## General
ID | Test Identification
Test Identification | Location | NWZ-BH-5003
Test Identification | Sample | 25-2-m
Test Identification | Depth | 22.75 - 24.10 | [m]
Test Identification | Test number | CIDps73
Specimen Visual Description
Specimen Visual Description | Grey fine SAND
Initial Specimen Conditions
Initial Sample Conditions | Test start date | 14/06/2024
Initial Sample Conditions | Type of sample | Re-compacted
Initial Sample Conditions | Diameter | 69.95 | [mm]
Initial Sample Conditions | Height | 140 | [mm]
Initial Sample Conditions | Water content | 5.1537 | [%]
Initial Sample Conditions | Bulk density | 1.8261 | [Mg/m³]
Initial Sample Conditions | Dry density | 1.7366 | [Mg/m³]
Initial Sample Conditions | Void ratio | 0.526 | [-]
Initial Sample Conditions | Degree of saturation | 25.9645 | [%]
Initial Sample Conditions | Particle density - Assumed | 2.65 | [Mg/m³]
Initial Sample Conditions | Torvane |  | [kPa]
Initial Sample Conditions | Pocket penetrometer |  | [kPa]
Initial Sample Conditions | Type of drains | One end only
Saturation
Saturation | Pressure increments applied | 100 | [kPa]
Saturation | Differential pressure used | N/A | [kPa]
Saturation | Cell pressure | 700 | [kPa]
Saturation | Base PWP | 690.0706 | [kPa]
Saturation | Mid height PWP |  | [kPa]
Saturation | B value achieved | 0.98622 | [-]
Svh Bender Element Determinations - Post-Saturation
Svh Bender Element Determinations - Post-Saturation | Bulk density |  | [Mg/m³]
Svh Bender Element Determinations - Post-Saturation | Dry density |  | [Mg/m³]
Svh Bender Element Determinations - Post-Saturation | Void ratio |  | [-]
Svh Bender Element Determinations - Post-Saturation | Distance |  | [mm]
Svh Bender Element Determinations - Post-Saturation | Effective radial pressure |  | [kPa]
Svh Bender Element Determinations - Post-Saturation | Effective axial pressure |  | [kPa]
Svh Bender Element Determinations - Post-Saturation | Input wave period | Peak-to-Peak Arrival time | Wavelength ratio | Velocity | Gmax
Svh Bender Element Determinations - Post-Saturation | [ms] | [ms] | [-] | [m/s] | [MPa]
Svh Bender Element Determinations - Post-Saturation
Svh Bender Element Determinations - Post-Saturation
Svh Bender Element Determinations - Post-Saturation
Svh Bender Element Determinations - Post-Saturation
Svh Bender Element Determinations - Post-Saturation
Svh Bender Element Determinations - Post-Saturation
Svh Bender Element Determinations - Post-Saturation
Svh Bender Element Determinations - Post-Saturation
Svh Bender Element Determinations - Post-Saturation
Svh Bender Element Determinations - Post-Saturation
Svh Bender Element Determinations - Post-Saturation
Svh Bender Element Determinations - Post-Saturation
Svh Bender Element Determinations - Post-Saturation
Svh Bender Element Determinations - Post-Saturation
Svh Bender Element Determinations - Post-Saturation
Svh Bender Element Determinations - Post-Saturation
Svh Bender Element Determinations - Post-Saturation
Svh Bender Element Determinations - Post-Saturation
Svh Bender Element Determinations - Post-Saturation
Svh Bender Element Determinations - Post-Saturation
Svh Bender Element Determinations - Post-Saturation
Svh Bender Element Determinations - Post-Saturation
Svh Bender Element Determinations - Post-Saturation
Svh Bender Element Determinations - Post-Saturation
Svh Bender Element Determinations - Post-Saturation
Svh Bender Element Determinations - Post-Saturation
Svh Bender Element Determinations - Post-Saturation
Svh Bender Element Determinations - Post-Saturation
Svh Bender Element Determinations - Post-Saturation
Svh Bender Element Determinations - Post-Saturation
Pvh Bender Element Determinations - Post-Saturation
Pvh Bender Element Determinations - Post-Saturation | Bulk density |  | [Mg/m³]
Pvh Bender Element Determinations - Post-Saturation | Dry density |  | [Mg/m³]
Pvh Bender Element Determinations - Post-Saturation | Void ratio |  | [-]
Pvh Bender Element Determinations - Post-Saturation | Distance |  | [mm]
Pvh Bender Element Determinations - Post-Saturation | Effective radial pressure |  | [kPa]
Pvh Bender Element Determinations - Post-Saturation | Effective axial pressure |  | [kPa]
Pvh Bender Element Determinations - Post-Saturation | Input wave period | Crossover arrival time | Wavelength ratio | Velocity | Mmax
Pvh Bender Element Determinations - Post-Saturation | [ms] | [ms] | [-] | [m/s] | [MPa]
Pvh Bender Element Determinations - Post-Saturation
Pvh Bender Element Determinations - Post-Saturation
Pvh Bender Element Determinations - Post-Saturation
Pvh Bender Element Determinations - Post-Saturation
Pvh Bender Element Determinations - Post-Saturation
Pvh Bender Element Determinations - Post-Saturation
Pvh Bender Element Determinations - Post-Saturation
Pvh Bender Element Determinations - Post-Saturation
Pvh Bender Element Determinations - Post-Saturation
Pvh Bender Element Determinations - Post-Saturation
Pvh Bender Element Determinations - Post-Saturation
Pvh Bender Element Determinations - Post-Saturation
Pvh Bender Element Determinations - Post-Saturation
Pvh Bender Element Determinations - Post-Saturation
Pvh Bender Element Determinations - Post-Saturation
Pvh Bender Element Determinations - Post-Saturation
Pvh Bender Element Determinations - Post-Saturation
Pvh Bender Element Determinations - Post-Saturation
Pvh Bender Element Determinations - Post-Saturation
Pvh Bender Element Determinations - Post-Saturation
Pvh Bender Element Determinations - Post-Saturation
Pvh Bender Element Determinations - Post-Saturation
Pvh Bender Element Determinations - Post-Saturation
Pvh Bender Element Determinations - Post-Saturation
Pvh Bender Element Determinations - Post-Saturation
Pvh Bender Element Determinations - Post-Saturation
Pvh Bender Element Determinations - Post-Saturation
Pvh Bender Element Determinations - Post-Saturation
Pvh Bender Element Determinations - Post-Saturation
Pvh Bender Element Determinations - Post-Saturation
Isotropic Consolidation - 1
Isotropic Consolidation - 1 | Cell pressure | 972 | [kPa]
Isotropic Consolidation - 1 | Back pressure | 690 | [kPa]
Isotropic Consolidation - 1 | Base PWP | 690 | [kPa]
Isotropic Consolidation - 1 | Mid height PWP |  | [kPa]
Isotropic Consolidation - 1 | Effective radial pressure | 282 | [kPa]
Isotropic Consolidation - 1 | Effective axial pressure | 281.9215 | [kPa]
Isotropic Consolidation - 1 | Deviator stress | -0.078451 | [kPa]
Isotropic Consolidation - 1 | Volumetric strain | 0.90462 | [%]
Isotropic Consolidation - 1 | Volumetric strain rate - end of stage | 0.0078032 | [%/hr]
Isotropic Consolidation - 1 | External axial strain | 0.414 | [%]
Isotropic Consolidation - 1 | Local axial strain |  | [%]
Isotropic Consolidation - 1 | Local radial strain |  | [%]
Isotropic Consolidation - 1 | Water content | 19.3279 | [%]
Isotropic Consolidation - 1 | Bulk density | 2.0911 | [Mg/m³]
Isotropic Consolidation - 1 | Dry density | 1.7524 | [Mg/m³]
Isotropic Consolidation - 1 | Void ratio | 0.51219 | [-]
Isotropic Consolidation - 1 | Degree of saturation | 100 | [%]
Svh Bender Element Determinations - Post-Isotropic Consolidation - 1
Svh Bender Element Determinations - Post-Isotropic Consolidation - 1 | Bulk density |  | [Mg/m³]
Svh Bender Element Determinations - Post-Isotropic Consolidation - 1 | Dry density |  | [Mg/m³]
Svh Bender Element Determinations - Post-Isotropic Consolidation - 1 | Void ratio |  | [-]
Svh Bender Element Determinations - Post-Isotropic Consolidation - 1 | Distance |  | [mm]
Svh Bender Element Determinations - Post-Isotropic Consolidation - 1 | Effective radial pressure |  | [kPa]
Svh Bender Element Determinations - Post-Isotropic Consolidation - 1 | Effective axial pressure |  | [kPa]
Svh Bender Element Determinations - Post-Isotropic Consolidation - 1 | Input wave period | Peak-to-Peak arrival time | Wavelength ratio | Velocity | Gmax
Svh Bender Element Determinations - Post-Isotropic Consolidation - 1 | [ms] | [ms] | [-] | [m/s] | [MPa]
Svh Bender Element Determinations - Post-Isotropic Consolidation - 1
Svh Bender Element Determinations - Post-Isotropic Consolidation - 1
Svh Bender Element Determinations - Post-Isotropic Consolidation - 1
Svh Bender Element Determinations - Post-Isotropic Consolidation - 1
Svh Bender Element Determinations - Post-Isotropic Consolidation - 1
Svh Bender Element Determinations - Post-Isotropic Consolidation - 1
Svh Bender Element Determinations - Post-Isotropic Consolidation - 1
Svh Bender Element Determinations - Post-Isotropic Consolidation - 1
Svh Bender Element Determinations - Post-Isotropic Consolidation - 1
Svh Bender Element Determinations - Post-Isotropic Consolidation - 1
Svh Bender Element Determinations - Post-Isotropic Consolidation - 1
Svh Bender Element Determinations - Post-Isotropic Consolidation - 1
Svh Bender Element Determinations - Post-Isotropic Consolidation - 1
Svh Bender Element Determinations - Post-Isotropic Consolidation - 1
Svh Bender Element Determinations - Post-Isotropic Consolidation - 1
Svh Bender Element Determinations - Post-Isotropic Consolidation - 1
Svh Bender Element Determinations - Post-Isotropic Consolidation - 1
Svh Bender Element Determinations - Post-Isotropic Consolidation - 1
Svh Bender Element Determinations - Post-Isotropic Consolidation - 1
Svh Bender Element Determinations - Post-Isotropic Consolidation - 1
Svh Bender Element Determinations - Post-Isotropic Consolidation - 1
Svh Bender Element Determinations - Post-Isotropic Consolidation - 1
Svh Bender Element Determinations - Post-Isotropic Consolidation - 1
Svh Bender Element Determinations - Post-Isotropic Consolidation - 1
Svh Bender Element Determinations - Post-Isotropic Consolidation - 1
Svh Bender Element Determinations - Post-Isotropic Consolidation - 1
Svh Bender Element Determinations - Post-Isotropic Consolidation - 1
Svh Bender Element Determinations - Post-Isotropic Consolidation - 1
Svh Bender Element Determinations - Post-Isotropic Consolidation - 1
Svh Bender Element Determinations - Post-Isotropic Consolidation - 1
Pvh Bender Element Determinations - Post-Isotropic Consolidation - 1
Pvh Bender Element Determinations - Post-Isotropic Consolidation - 1 | Bulk density |  | [Mg/m³]
Pvh Bender Element Determinations - Post-Isotropic Consolidation - 1 | Dry density |  | [Mg/m³]
Pvh Bender Element Determinations - Post-Isotropic Consolidation - 1 | Void ratio |  | [-]
Pvh Bender Element Determinations - Post-Isotropic Consolidation - 1 | Distance |  | [mm]
Pvh Bender Element Determinations - Post-Isotropic Consolidation - 1 | Effective radial pressure |  | [kPa]
Pvh Bender Element Determinations - Post-Isotropic Consolidation - 1 | Effective axial pressure |  | [kPa]
Pvh Bender Element Determinations - Post-Isotropic Consolidation - 1 | Input wave period | Crossover arrival time | Wavelength ratio | Velocity | Mmax
Pvh Bender Element Determinations - Post-Isotropic Consolidation - 1 | [ms] | [ms] | [-] | [m/s] | [MPa]
Pvh Bender Element Determinations - Post-Isotropic Consolidation - 1
Pvh Bender Element Determinations - Post-Isotropic Consolidation - 1
Pvh Bender Element Determinations - Post-Isotropic Consolidation - 1
Pvh Bender Element Determinations - Post-Isotropic Consolidation - 1
Pvh Bender Element Determinations - Post-Isotropic Consolidation - 1
Pvh Bender Element Determinations - Post-Isotropic Consolidation - 1
Pvh Bender Element Determinations - Post-Isotropic Consolidation - 1
Pvh Bender Element Determinations - Post-Isotropic Consolidation - 1
Pvh Bender Element Determinations - Post-Isotropic Consolidation - 1
Pvh Bender Element Determinations - Post-Isotropic Consolidation - 1
Pvh Bender Element Determinations - Post-Isotropic Consolidation - 1
Pvh Bender Element Determinations - Post-Isotropic Consolidation - 1
Pvh Bender Element Determinations - Post-Isotropic Consolidation - 1
Pvh Bender Element Determinations - Post-Isotropic Consolidation - 1
Pvh Bender Element Determinations - Post-Isotropic Consolidation - 1
Pvh Bender Element Determinations - Post-Isotropic Consolidation - 1
Pvh Bender Element Determinations - Post-Isotropic Consolidation - 1
Pvh Bender Element Determinations - Post-Isotropic Consolidation - 1
Pvh Bender Element Determinations - Post-Isotropic Consolidation - 1
Pvh Bender Element Determinations - Post-Isotropic Consolidation - 1
Pvh Bender Element Determinations - Post-Isotropic Consolidation - 1
Pvh Bender Element Determinations - Post-Isotropic Consolidation - 1
Pvh Bender Element Determinations - Post-Isotropic Consolidation - 1
Pvh Bender Element Determinations - Post-Isotropic Consolidation - 1
Pvh Bender Element Determinations - Post-Isotropic Consolidation - 1
Pvh Bender Element Determinations - Post-Isotropic Consolidation - 1
Pvh Bender Element Determinations - Post-Isotropic Consolidation - 1
Pvh Bender Element Determinations - Post-Isotropic Consolidation - 1
Pvh Bender Element Determinations - Post-Isotropic Consolidation - 1
Pvh Bender Element Determinations - Post-Isotropic Consolidation - 1
Anisotropic Consolidation - 1
Anisotropic Consolidation - 1 | Cell pressure |  | [kPa]
Anisotropic Consolidation - 1 | Back pressure |  | [kPa]
Anisotropic Consolidation - 1 | Base PWP |  | [kPa]
Anisotropic Consolidation - 1 | Mid height PWP |  | [kPa]
Anisotropic Consolidation - 1 | Effective radial pressure |  | [kPa]
Anisotropic Consolidation - 1 | Effective axial pressure |  | [kPa]
Anisotropic Consolidation - 1 | Deviator stress |  | [kPa]
Anisotropic Consolidation - 1 | Volumetric strain |  | [%]
Anisotropic Consolidation - 1 | Volumetric strain rate - end of stage |  | [%/hr]
Anisotropic Consolidation - 1 | External axial strain |  | [%]
Anisotropic Consolidation - 1 | Local axial strain |  | [%]
Anisotropic Consolidation - 1 | Local radial strain |  | [%]
Anisotropic Consolidation - 1 | Water content |  | [%]
Anisotropic Consolidation - 1 | Bulk density |  | [Mg/m³]
Anisotropic Consolidation - 1 | Dry density |  | [Mg/m³]
Anisotropic Consolidation - 1 | Void ratio |  | [-]
Anisotropic Consolidation - 1 | Degree of saturation |  | [%]
Svh Bender Element Determinations - Post-Anisotropic Consolidation - 1
Svh Bender Element Determinations - Post-Anisotropic Consolidation - 1 | Bulk density |  | [Mg/m³]
Svh Bender Element Determinations - Post-Anisotropic Consolidation - 1 | Dry density |  | [Mg/m³]
Svh Bender Element Determinations - Post-Anisotropic Consolidation - 1 | Void ratio |  | [-]
Svh Bender Element Determinations - Post-Anisotropic Consolidation - 1 | Distance |  | [mm]
Svh Bender Element Determinations - Post-Anisotropic Consolidation - 1 | Effective radial pressure |  | [kPa]
Svh Bender Element Determinations - Post-Anisotropic Consolidation - 1 | Effective axial pressure |  | [kPa]
Svh Bender Element Determinations - Post-Anisotropic Consolidation - 1 | Input wave period | Peak-to-Peak arrival time | Wavelength ratio | Velocity | Gmax
Svh Bender Element Determinations - Post-Anisotropic Consolidation - 1 | [ms] | [ms] | [-] | [m/s] | [MPa]
Svh Bender Element Determinations - Post-Anisotropic Consolidation - 1
Svh Bender Element Determinations - Post-Anisotropic Consolidation - 1
Svh Bender Element Determinations - Post-Anisotropic Consolidation - 1
Svh Bender Element Determinations - Post-Anisotropic Consolidation - 1
Svh Bender Element Determinations - Post-Anisotropic Consolidation - 1
Svh Bender Element Determinations - Post-Anisotropic Consolidation - 1
Svh Bender Element Determinations - Post-Anisotropic Consolidation - 1
Svh Bender Element Determinations - Post-Anisotropic Consolidation - 1
Svh Bender Element Determinations - Post-Anisotropic Consolidation - 1
Svh Bender Element Determinations - Post-Anisotropic Consolidation - 1
Svh Bender Element Determinations - Post-Anisotropic Consolidation - 1
Svh Bender Element Determinations - Post-Anisotropic Consolidation - 1
Svh Bender Element Determinations - Post-Anisotropic Consolidation - 1
Svh Bender Element Determinations - Post-Anisotropic Consolidation - 1
Svh Bender Element Determinations - Post-Anisotropic Consolidation - 1
Svh Bender Element Determinations - Post-Anisotropic Consolidation - 1
Svh Bender Element Determinations - Post-Anisotropic Consolidation - 1
Svh Bender Element Determinations - Post-Anisotropic Consolidation - 1
Svh Bender Element Determinations - Post-Anisotropic Consolidation - 1
Svh Bender Element Determinations - Post-Anisotropic Consolidation - 1
Svh Bender Element Determinations - Post-Anisotropic Consolidation - 1
Svh Bender Element Determinations - Post-Anisotropic Consolidation - 1
Svh Bender Element Determinations - Post-Anisotropic Consolidation - 1
Svh Bender Element Determinations - Post-Anisotropic Consolidation - 1
Svh Bender Element Determinations - Post-Anisotropic Consolidation - 1
Svh Bender Element Determinations - Post-Anisotropic Consolidation - 1
Svh Bender Element Determinations - Post-Anisotropic Consolidation - 1
Svh Bender Element Determinations - Post-Anisotropic Consolidation - 1
Svh Bender Element Determinations - Post-Anisotropic Consolidation - 1
Svh Bender Element Determinations - Post-Anisotropic Consolidation - 1
Pvh Bender Element Determinations - Post-Anisotropic Consolidation - 1
Pvh Bender Element Determinations - Post-Anisotropic Consolidation - 1 | Bulk density |  | [Mg/m³]
Pvh Bender Element Determinations - Post-Anisotropic Consolidation - 1 | Dry density |  | [Mg/m³]
Pvh Bender Element Determinations - Post-Anisotropic Consolidation - 1 | Void ratio |  | [-]
Pvh Bender Element Determinations - Post-Anisotropic Consolidation - 1 | Distance |  | [mm]
Pvh Bender Element Determinations - Post-Anisotropic Consolidation - 1 | Effective radial pressure |  | [kPa]
Pvh Bender Element Determinations - Post-Anisotropic Consolidation - 1 | Effective axial pressure |  | [kPa]
Pvh Bender Element Determinations - Post-Anisotropic Consolidation - 1 | Input wave period | Crossover arrival time | Wavelength ratio | Velocity | Mmax
Pvh Bender Element Determinations - Post-Anisotropic Consolidation - 1 | [ms] | [ms] | [-] | [m/s] | [MPa]
Pvh Bender Element Determinations - Post-Anisotropic Consolidation - 1
Pvh Bender Element Determinations - Post-Anisotropic Consolidation - 1
Pvh Bender Element Determinations - Post-Anisotropic Consolidation - 1
Pvh Bender Element Determinations - Post-Anisotropic Consolidation - 1
Pvh Bender Element Determinations - Post-Anisotropic Consolidation - 1
Pvh Bender Element Determinations - Post-Anisotropic Consolidation - 1
Pvh Bender Element Determinations - Post-Anisotropic Consolidation - 1
Pvh Bender Element Determinations - Post-Anisotropic Consolidation - 1
Pvh Bender Element Determinations - Post-Anisotropic Consolidation - 1
Pvh Bender Element Determinations - Post-Anisotropic Consolidation - 1
Pvh Bender Element Determinations - Post-Anisotropic Consolidation - 1
Pvh Bender Element Determinations - Post-Anisotropic Consolidation - 1
Pvh Bender Element Determinations - Post-Anisotropic Consolidation - 1
Pvh Bender Element Determinations - Post-Anisotropic Consolidation - 1
Pvh Bender Element Determinations - Post-Anisotropic Consolidation - 1
Pvh Bender Element Determinations - Post-Anisotropic Consolidation - 1
Pvh Bender Element Determinations - Post-Anisotropic Consolidation - 1
Pvh Bender Element Determinations - Post-Anisotropic Consolidation - 1
Pvh Bender Element Determinations - Post-Anisotropic Consolidation - 1
Pvh Bender Element Determinations - Post-Anisotropic Consolidation - 1
Pvh Bender Element Determinations - Post-Anisotropic Consolidation - 1
Pvh Bender Element Determinations - Post-Anisotropic Consolidation - 1
Pvh Bender Element Determinations - Post-Anisotropic Consolidation - 1
Pvh Bender Element Determinations - Post-Anisotropic Consolidation - 1
Pvh Bender Element Determinations - Post-Anisotropic Consolidation - 1
Pvh Bender Element Determinations - Post-Anisotropic Consolidation - 1
Pvh Bender Element Determinations - Post-Anisotropic Consolidation - 1
Pvh Bender Element Determinations - Post-Anisotropic Consolidation - 1
Pvh Bender Element Determinations - Post-Anisotropic Consolidation - 1
Pvh Bender Element Determinations - Post-Anisotropic Consolidation - 1
Stress-Controlled Cyclic Loading Stage (Drained)
Stress-Controlled Cyclic Loading Stage (Drained) | Reference deviatoric stress | 141 | [kPa]
Stress-Controlled Cyclic Loading Stage (Drained) | Mean qav | 0.0024516 | [kPa]
Stress-Controlled Cyclic Loading Stage (Drained) | Mean qcy | 14 | [kPa]
Stress-Controlled Cyclic Loading Stage (Drained) | Frequency | 0.1 | [Hz]
Stress-Controlled Cyclic Loading Stage (Drained) | Number of cycles applied (Nf) | 400 | [-]
Stress-Controlled Cyclic Loading Stage (Drained) | External eav at Nf | 0.0037656 | [%]
Stress-Controlled Cyclic Loading Stage (Drained) | External ecy at Nf | 0.0082843 | [%]
Stress-Controlled Cyclic Loading Stage (Drained) | Local eav at Nf |  | [%]
Stress-Controlled Cyclic Loading Stage (Drained) | Local ecy at Nf |  | [%]
Stress-Controlled Cyclic Loading Stage (Drained) | Volumetric strain at Nf | 0.012004 | [%]
Stress-Controlled Cyclic Loading Stage (Drained) | Local volumetric strain at Nf |  | [%]
Stress-Controlled Cyclic Loading Stage (Drained) | Water content | 19.3212 | [%]
Stress-Controlled Cyclic Loading Stage (Drained) | Bulk density | 2.0913 | [Mg/m³]
Stress-Controlled Cyclic Loading Stage (Drained) | Dry density | 1.7526 | [Mg/m³]
Stress-Controlled Cyclic Loading Stage (Drained) | Void ratio | 0.51201 | [-]
Stress-Controlled Cyclic Loading Stage (Drained) | Degree of saturation | 100 | [%]
Stress-Controlled Cyclic Loading Stage (Drained) | Failure criteria used | 400 cycles | [-]
Stress-Controlled Cyclic Loading Stage (Drained) | Cycle | eav | ecy | Eext | Eloc | lext | lloc
Stress-Controlled Cyclic Loading Stage (Drained) | [-] | [%] | [%] | [MPa] | [MPa] | [%] | [%]
Stress-Controlled Cyclic Loading Stage (Drained) | 1 | 0.0022952 | 0.0079615 | 176.0547 |  | 3.7892
Stress-Controlled Cyclic Loading Stage (Drained) | 2 | 0.0024387 | 0.0079615 | 176.0547 |  | 6.3577
Stress-Controlled Cyclic Loading Stage (Drained) | 5 | 0.0026538 | 0.0080333 | 174.8083 |  | 6.3838
Stress-Controlled Cyclic Loading Stage (Drained) | 10 | 0.002869 | 0.0079615 | 175.7263 |  | 6.1957
Stress-Controlled Cyclic Loading Stage (Drained) | 20 | 0.0031559 | 0.0080333 | 174.4828 |  | 6.2975
Stress-Controlled Cyclic Loading Stage (Drained) | 30 | 0.003407 | 0.0079974 | 174.7748 |  | 6.1241
Stress-Controlled Cyclic Loading Stage (Drained) | 40 | 0.0035863 | 0.0080333 | 174.4828 |  | 5.9996
Stress-Controlled Cyclic Loading Stage (Drained) | 50 | 0.0036939 | 0.0079974 | 174.2843 |  | 5.8174
Stress-Controlled Cyclic Loading Stage (Drained) | 100 | 0.0040166 | 0.008105 | 172.7774 |  | 5.4356
Stress-Controlled Cyclic Loading Stage (Drained) | 200 | 0.0040166 | 0.0081767 | 171.4217 |  | 5.7671
Stress-Controlled Cyclic Loading Stage (Drained) | 300 | 0.0040884 | 0.0082484 | 169.4555 |  | 5.7927
Stress-Controlled Cyclic Loading Stage (Drained) | 400 | 0.0037656 | 0.0082843 | 168.722 |  | 5.6753
Stress-Controlled Cyclic Loading Stage (Drained)
Stress-Controlled Cyclic Loading Stage (Drained)
Stress-Controlled Cyclic Loading Stage (Drained)
Stress-Controlled Cyclic Loading Stage (Drained)
Stress-Controlled Cyclic Loading Stage (Drained)
Stress-Controlled Cyclic Loading Stage (Drained)
Stress-Controlled Cyclic Loading Stage (Drained)
Stress-Controlled Cyclic Loading Stage (Drained)
Stress-Controlled Cyclic Loading Stage (Drained)
Stress-Controlled Cyclic Loading Stage (Drained)
Stress-Controlled Cyclic Loading Stage (Drained)
Stress-Controlled Cyclic Loading Stage (Drained)
Stress-Controlled Cyclic Loading Stage (Drained)
Stress-Controlled Cyclic Loading Stage (Drained)
Stress-Controlled Cyclic Loading Stage (Drained)
Stress-Controlled Cyclic Loading Stage (Drained)
Stress-Controlled Cyclic Loading Stage (Drained)
Stress-Controlled Cyclic Loading Stage (Drained)
Stress-Controlled Cyclic Loading Stage (Drained)
Stress-Controlled Cyclic Loading Stage (Drained)
Stress-Controlled Cyclic Loading Stage (Drained)
Stress-Controlled Cyclic Loading Stage (Drained)
Stress-Controlled Cyclic Loading Stage (Drained)
Stress-Controlled Cyclic Loading Stage (Drained)
Stress-Controlled Cyclic Loading Stage (Drained)
Stress-Controlled Cyclic Loading Stage (Drained)
Stress-Controlled Cyclic Loading Stage (Drained)
Stress-Controlled Cyclic Loading Stage (Drained)
Stress-Controlled Cyclic Loading Stage (Drained)
Stress-Controlled Cyclic Loading Stage (Drained)
Svh Bender Element Determinations - Post-Preshear
Svh Bender Element Determinations - Post-Preshear | Bulk density |  | [Mg/m³]
Svh Bender Element Determinations - Post-Preshear | Dry density |  | [Mg/m³]
Svh Bender Element Determinations - Post-Preshear | Void ratio |  | [-]
Svh Bender Element Determinations - Post-Preshear | Distance |  | [mm]
Svh Bender Element Determinations - Post-Preshear | Effective radial pressure |  | [kPa]
Svh Bender Element Determinations - Post-Preshear | Effective axial pressure |  | [kPa]
Svh Bender Element Determinations - Post-Preshear | Input wave period | Peak-to-Peak arrival time | Wavelength ratio | Velocity | Gmax
Svh Bender Element Determinations - Post-Preshear | [ms] | [ms] | [-] | [m/s] | [MPa]
Svh Bender Element Determinations - Post-Preshear
Svh Bender Element Determinations - Post-Preshear
Svh Bender Element Determinations - Post-Preshear
Svh Bender Element Determinations - Post-Preshear
Svh Bender Element Determinations - Post-Preshear
Svh Bender Element Determinations - Post-Preshear
Svh Bender Element Determinations - Post-Preshear
Svh Bender Element Determinations - Post-Preshear
Svh Bender Element Determinations - Post-Preshear
Svh Bender Element Determinations - Post-Preshear
Svh Bender Element Determinations - Post-Preshear
Svh Bender Element Determinations - Post-Preshear
Svh Bender Element Determinations - Post-Preshear
Svh Bender Element Determinations - Post-Preshear
Svh Bender Element Determinations - Post-Preshear
Svh Bender Element Determinations - Post-Preshear
Svh Bender Element Determinations - Post-Preshear
Svh Bender Element Determinations - Post-Preshear
Svh Bender Element Determinations - Post-Preshear
Svh Bender Element Determinations - Post-Preshear
Svh Bender Element Determinations - Post-Preshear
Svh Bender Element Determinations - Post-Preshear
Svh Bender Element Determinations - Post-Preshear
Svh Bender Element Determinations - Post-Preshear
Svh Bender Element Determinations - Post-Preshear
Svh Bender Element Determinations - Post-Preshear
Svh Bender Element Determinations - Post-Preshear
Svh Bender Element Determinations - Post-Preshear
Svh Bender Element Determinations - Post-Preshear
Svh Bender Element Determinations - Post-Preshear
Pvh Bender Element Determinations - Post-Preshear
Pvh Bender Element Determinations - Post-Preshear | Bulk density |  | [Mg/m³]
Pvh Bender Element Determinations - Post-Preshear | Dry density |  | [Mg/m³]
Pvh Bender Element Determinations - Post-Preshear | Void ratio |  | [-]
Pvh Bender Element Determinations - Post-Preshear | Distance |  | [mm]
Pvh Bender Element Determinations - Post-Preshear | Effective radial pressure |  | [kPa]
Pvh Bender Element Determinations - Post-Preshear | Effective axial pressure |  | [kPa]
Pvh Bender Element Determinations - Post-Preshear | Input wave period | Crossover arrival time | Wavelength ratio | Velocity | Mmax
Pvh Bender Element Determinations - Post-Preshear | [ms] | [ms] | [-] | [m/s] | [MPa]
Pvh Bender Element Determinations - Post-Preshear
Pvh Bender Element Determinations - Post-Preshear
Pvh Bender Element Determinations - Post-Preshear
Pvh Bender Element Determinations - Post-Preshear
Pvh Bender Element Determinations - Post-Preshear
Pvh Bender Element Determinations - Post-Preshear
Pvh Bender Element Determinations - Post-Preshear
Pvh Bender Element Determinations - Post-Preshear
Pvh Bender Element Determinations - Post-Preshear
Pvh Bender Element Determinations - Post-Preshear
Pvh Bender Element Determinations - Post-Preshear
Pvh Bender Element Determinations - Post-Preshear
Pvh Bender Element Determinations - Post-Preshear
Pvh Bender Element Determinations - Post-Preshear
Pvh Bender Element Determinations - Post-Preshear
Pvh Bender Element Determinations - Post-Preshear
Pvh Bender Element Determinations - Post-Preshear
Pvh Bender Element Determinations - Post-Preshear
Pvh Bender Element Determinations - Post-Preshear
Pvh Bender Element Determinations - Post-Preshear
Pvh Bender Element Determinations - Post-Preshear
Pvh Bender Element Determinations - Post-Preshear
Pvh Bender Element Determinations - Post-Preshear
Pvh Bender Element Determinations - Post-Preshear
Pvh Bender Element Determinations - Post-Preshear
Pvh Bender Element Determinations - Post-Preshear
Pvh Bender Element Determinations - Post-Preshear
Pvh Bender Element Determinations - Post-Preshear
Pvh Bender Element Determinations - Post-Preshear
Pvh Bender Element Determinations - Post-Preshear
Isotropic Consolidation - 2
Isotropic Consolidation - 2 | Cell pressure |  | [kPa]
Isotropic Consolidation - 2 | Back pressure |  | [kPa]
Isotropic Consolidation - 2 | Base PWP |  | [kPa]
Isotropic Consolidation - 2 | Mid height PWP |  | [kPa]
Isotropic Consolidation - 2 | Effective radial pressure |  | [kPa]
Isotropic Consolidation - 2 | Effective axial pressure |  | [kPa]
Isotropic Consolidation - 2 | Deviator stress |  | [kPa]
Isotropic Consolidation - 2 | Volumetric strain |  | [%]
Isotropic Consolidation - 2 | Volumetric strain rate - end of stage |  | [%/hr]
Isotropic Consolidation - 2 | External axial strain |  | [%]
Isotropic Consolidation - 2 | Local axial strain |  | [%]
Isotropic Consolidation - 2 | Local radial strain |  | [%]
Isotropic Consolidation - 2 | Water content |  | [%]
Isotropic Consolidation - 2 | Bulk density |  | [Mg/m³]
Isotropic Consolidation - 2 | Dry density |  | [Mg/m³]
Isotropic Consolidation - 2 | Void ratio |  | [-]
Isotropic Consolidation - 2 | Degree of saturation |  | [%]
Anisotropic Consolidation - 2
Anisotropic Consolidation - 2 | Cell pressure |  | [kPa]
Anisotropic Consolidation - 2 | Back pressure |  | [kPa]
Anisotropic Consolidation - 2 | Base PWP |  | [kPa]
Anisotropic Consolidation - 2 | Mid height PWP |  | [kPa]
Anisotropic Consolidation - 2 | Effective radial pressure |  | [kPa]
Anisotropic Consolidation - 2 | Effective axial pressure |  | [kPa]
Anisotropic Consolidation - 2 | Deviator stress |  | [kPa]
Anisotropic Consolidation - 2 | Volumetric strain |  | [%]
Anisotropic Consolidation - 2 | Volumetric strain rate - end of stage |  | [%/hr]
Anisotropic Consolidation - 2 | External axial strain |  | [%]
Anisotropic Consolidation - 2 | Local axial strain |  | [%]
Anisotropic Consolidation - 2 | Local radial strain |  | [%]
Anisotropic Consolidation - 2 | Water content |  | [%]
Anisotropic Consolidation - 2 | Bulk density |  | [Mg/m³]
Anisotropic Consolidation - 2 | Dry density |  | [Mg/m³]
Anisotropic Consolidation - 2 | Void ratio |  | [-]
Anisotropic Consolidation - 2 | Degree of saturation |  | [%]
Shearing Stage
Shearing Stage | Initial effective radial pressure | 281.8977 | [kPa]
Shearing Stage | Initial effective axial pressure | 281.971 | [kPa]
Shearing Stage | Rate of strain | 1.2995 | [%/hour]
At peak deviator stress
Shearing stage - At peak deviator stress | Corrected deviator stress | 1076.7432 | [kPa]
Shearing stage - At peak deviator stress | Membrane correction applied | 1.8591 | [kPa]
Shearing stage - At peak deviator stress | Drain correction applied | 0 | [kPa]
Shearing stage - At peak deviator stress | External axial strain | 3.6347 | [%]
Shearing stage - At peak deviator stress | Local axial strain |  | [%]
Shearing stage - At peak deviator stress | Local radial strain |  | [%]
Shearing stage - At peak deviator stress | Volumetric strain | -0.94458 | [%]
Shearing stage - At peak deviator stress | Local volumetric strain |  | [%]
Shearing stage - At peak deviator stress | Effective radial pressure | 282.5318 | [kPa]
Shearing stage - At peak deviator stress | Effective axial pressure | 1359.275 | [kPa]
Shearing stage - At peak deviator stress | Principal effective stress ratio | 4.8111 | [-]
Shearing stage - At peak deviator stress | e50 | 0.71711 | [%]
Shearing stage - At peak deviator stress | Secant modulus (E50) at e50 | 75583.9578 | [kPa]
At peak principal effective stress ratio
Shearing stage - At peak principal effective stress ratio | Corrected deviator stress | 1075.658 | [kPa]
Shearing stage - At peak principal effective stress ratio | Membrane correction applied | 1.9327 | [kPa]
Shearing stage - At peak principal effective stress ratio | Drain correction applied | 0 | [kPa]
Shearing stage - At peak principal effective stress ratio | External axial strain | 3.7993 | [%]
Shearing stage - At peak principal effective stress ratio | Local axial strain |  | [%]
Shearing stage - At peak principal effective stress ratio | Local radial strain |  | [%]
Shearing stage - At peak principal effective stress ratio | Volumetric strain | -1.0442 | [%]
Shearing stage - At peak principal effective stress ratio | Local volumetric strain |  | [%]
Shearing stage - At peak principal effective stress ratio | Effective radial pressure | 281.4001 | [kPa]
Shearing stage - At peak principal effective stress ratio | Effective axial pressure | 1357.0581 | [kPa]
Shearing stage - At peak principal effective stress ratio | Principal effective stress ratio | 4.8225 | [-]
At 10% external axial strain
Shearing stage - At 10% external axial strain | Corrected deviator stress | 856.8987 | [kPa]
Shearing stage - At 10% external axial strain | Membrane correction applied | 4.909 | [kPa]
Shearing stage - At 10% external axial strain | Drain correction applied | 0 | [kPa]
Shearing stage - At 10% external axial strain | External axial strain | 9.9895 | [%]
Shearing stage - At 10% external axial strain | Local axial strain |  | [%]
Shearing stage - At 10% external axial strain | Local radial strain |  | [%]
Shearing stage - At 10% external axial strain | Volumetric strain | -3.6703 | [%]
Shearing stage - At 10% external axial strain | Local volumetric strain |  | [%]
Shearing stage - At 10% external axial strain | Effective radial pressure | 282.392 | [kPa]
Shearing stage - At 10% external axial strain | Effective axial pressure | 1139.2907 | [kPa]
Shearing stage - At 10% external axial strain | Principal effective stress ratio | 4.0344 | [-]
Final Conditions
Final Conditions | Water content | 22.1014 | [%]
Final Conditions | Bulk density | 2.0406 | [Mg/m³]
Final Conditions | Dry density | 1.6712 | [Mg/m³]
Final Conditions | Void ratio | 0.58569 | [-]
Mohr Failure Envelope
Mohr Failure Envelope | Effective cohesion (c') | 0 | [kPa]
Mohr Failure Envelope | Effective angle of internal friction (φ') | 41 | [degree]
Mohr Failure Envelope for all three specimens
Mohr Failure Envelope for all three specimens | Effective cohesion (c') | 0 | [kPa]
Mohr Failure Envelope for all three specimens | Effective angle of internal friction (φ') | 41 | [degree]

## Saturation
Saturation
Time | Pore Water Pressure | Cell pressure
[hours] | [kPa] | [kPa]
0 | 40.5802 | 50
0.0027778 | 42.4774 | 52
0.011111 | 51.6552 | 62
0.025 | 67.0487 | 77
0.044444 | 88.7881 | 98
0.069444 | 116.3456 | 126
0.1 | 149.9901 | 159
0.13611 | 190.065 | 199
0.17778 | 235.7096 | 245
0.225 | 287.4068 | 296
0.27778 | 346.0216 | 355
0.33611 | 409.8909 | 419
0.4 | 480.913 | 489
0.46944 | 557.5638 | 566
0.53806 | 591.6916 | 600
0.53806 | 591.4487 | 600
0.54083 | 655.9338 | 663
0.54917 | 690.4807 | 699
0.56306 | 690.4498 | 700
0.5825 | 690.8577 | 700
0.6075 | 690.7673 | 700
0.63806 | 690.8704 | 700
0.67278 | 690.0706 | 700

## BE - SVH - Post-Sat
SVH Bender Element Determination - Post-Saturation
Time | Input wave period - source signal | Input wave period - received signal | Input wave period - source signal | Input wave period - received signal | Input wave period - source signal | Input wave period - received signal | Input wave period - source signal | Input wave period - received signal | Input wave period - source signal | Input wave period - received signal | Input wave period - source signal | Input wave period - received signal | Input wave period - source signal | Input wave period - received signal | Input wave period - source signal | Input wave period - received signal | Input wave period - source signal | Input wave period - received signal | Input wave period - source signal | Input wave period - received signal | Frequency | Gmax
[ms] | [ms] | [ms] | [ms] | [ms] | [ms] | [ms] | [ms] | [ms] | [ms] | [ms] | [ms] | [ms] | [ms] | [ms] | [ms] | [ms] | [ms] | [ms] | [ms] | [ms] | [Hz] | [MPa]

## BE - PVH - Post-Sat
PVH Bender Element Determinations - Post-Saturation
Time | Input wave period - source signal | Input wave period - received signal | Input wave period - source signal | Input wave period - received signal | Input wave period - source signal | Input wave period - received signal | Input wave period - source signal | Input wave period - received signal | Input wave period - source signal | Input wave period - received signal | Input wave period - source signal | Input wave period - received signal | Input wave period - source signal | Input wave period - received signal | Input wave period - source signal | Input wave period - received signal | Input wave period - source signal | Input wave period - received signal | Input wave period - source signal | Input wave period - received signal | Frequency | Mmax
[ms] | [ms] | [ms] | [ms] | [ms] | [ms] | [ms] | [ms] | [ms] | [ms] | [ms] | [ms] | [ms] | [ms] | [ms] | [ms] | [ms] | [ms] | [ms] | [ms] | [ms] | [Hz] | [MPa]

## Isotropic Consolidation - 1
Isotropic Consolidation - 1
Square root time | Volumetric strain | External axial strain | Effective axial stress
[minutes] 0.5 | [%] | [%] | [kPa]
0 | 0 | 0 | 10.1619
0.40825 | -0.00092934 | 0.00042857 | 9.731
0.8165 | 0.010595 | 0.0041429 | 10.7843
1.2247 | 0.031969 | 0.011357 | 13.448
1.633 | 0.063567 | 0.022429 | 17.3496
2.0412 | 0.097581 | 0.035143 | 21.582
2.4495 | 0.13606 | 0.050214 | 27.7837
2.8577 | 0.17137 | 0.0645 | 33.4688
3.266 | 0.21059 | 0.081357 | 41.4771
3.6742 | 0.25185 | 0.10036 | 50.0987
4.0825 | 0.29572 | 0.12136 | 59.8658
4.4907 | 0.33921 | 0.14293 | 70.5522
4.899 | 0.38642 | 0.16793 | 81.5793
5.3072 | 0.43196 | 0.19143 | 94.5904
5.7155 | 0.48047 | 0.21593 | 107.767
6.1237 | 0.52694 | 0.23929 | 122.423
6.532 | 0.57322 | 0.263 | 137.9682
6.9402 | 0.61653 | 0.28536 | 154.6074
7.3485 | 0.66114 | 0.30821 | 172.4797
7.7567 | 0.70444 | 0.33064 | 190.6396
8.165 | 0.74571 | 0.352 | 210.9712
8.5732 | 0.78771 | 0.37371 | 231.3812
8.9815 | 0.82898 | 0.39457 | 253.4631
9.3897 | 0.86949 | 0.414 | 275.6137
9.798 | 0.88827 | 0.42121 | 281.2565
10.2062 | 0.89347 | 0.42071 | 281.5235
10.6145 | 0.89645 | 0.41829 | 281.5502
11.0227 | 0.89942 | 0.41707 | 281.6531
11.431 | 0.90146 | 0.41593 | 281.4485
11.8392 | 0.90314 | 0.41493 | 281.2242
12.2474 | 0.90462 | 0.41414 | 281.0889
12.3126 | 0.90462 | 0.414 | 281.9215

## BE - SVH - Post-Cons - Iso 1
SVH Bender Element Determinations - Post-Isotropic Consolidation - 1
Time | Input wave period - source signal | Input wave period - received signal | Input wave period - source signal | Input wave period - received signal | Input wave period - source signal | Input wave period - received signal | Input wave period - source signal | Input wave period - received signal | Input wave period - source signal | Input wave period - received signal | Input wave period - source signal | Input wave period - received signal | Input wave period - source signal | Input wave period - received signal | Input wave period - source signal | Input wave period - received signal | Input wave period - source signal | Input wave period - received signal | Input wave period - source signal | Input wave period - received signal | Frequency | Gmax
[ms] | [ms] | [ms] | [ms] | [ms] | [ms] | [ms] | [ms] | [ms] | [ms] | [ms] | [ms] | [ms] | [ms] | [ms] | [ms] | [ms] | [ms] | [ms] | [ms] | [ms] | [Hz] | [MPa]

## BE - PVH - Post-Cons - Iso 1
PVH Bender Element Determinations - Post-Isotropic Consolidation - 1
Time | Input wave period - source signal | Input wave period - received signal | Input wave period - source signal | Input wave period - received signal | Input wave period - source signal | Input wave period - received signal | Input wave period - source signal | Input wave period - received signal | Input wave period - source signal | Input wave period - received signal | Input wave period - source signal | Input wave period - received signal | Input wave period - source signal | Input wave period - received signal | Input wave period - source signal | Input wave period - received signal | Input wave period - source signal | Input wave period - received signal | Input wave period - source signal | Input wave period - received signal | Frequency | Mmax
[ms] | [ms] | [ms] | [ms] | [ms] | [ms] | [ms] | [ms] | [ms] | [ms] | [ms] | [ms] | [ms] | [ms] | [ms] | [ms] | [ms] | [ms] | [ms] | [ms] | [ms] | [Hz] | [MPa]

## Anisotropic Consolidation - 1
Anisotropic Consolidation - 1
Square root time | Volumetric strain | External axial strain | Effective axial stress | s' | t | p' | q
[minutes] 0.5 | [%] | [%] | [kPa] | [kPa] | [kPa] | [kPa] | [kPa]

## BE - SVH - Post-Cons - Aniso 1
SVH Bender Element Determinations - Post-Anisotropic Consolidation - 1
Time | Input wave period - source signal | Input wave period - received signal | Input wave period - source signal | Input wave period - received signal | Input wave period - source signal | Input wave period - received signal | Input wave period - source signal | Input wave period - received signal | Input wave period - source signal | Input wave period - received signal | Input wave period - source signal | Input wave period - received signal | Input wave period - source signal | Input wave period - received signal | Input wave period - source signal | Input wave period - received signal | Input wave period - source signal | Input wave period - received signal | Input wave period - source signal | Input wave period - received signal | Frequency | Gmax
[ms] | [ms] | [ms] | [ms] | [ms] | [ms] | [ms] | [ms] | [ms] | [ms] | [ms] | [ms] | [ms] | [ms] | [ms] | [ms] | [ms] | [ms] | [ms] | [ms] | [ms] | [Hz] | [MPa]

## BE - PVH - Post-Cons - Aniso 1
PVH Bender Element Determinations - Post-Anisotropic Consolidation - 1
Time | Input wave period - source signal | Input wave period - received signal | Input wave period - source signal | Input wave period - received signal | Input wave period - source signal | Input wave period - received signal | Input wave period - source signal | Input wave period - received signal | Input wave period - source signal | Input wave period - received signal | Input wave period - source signal | Input wave period - received signal | Input wave period - source signal | Input wave period - received signal | Input wave period - source signal | Input wave period - received signal | Input wave period - source signal | Input wave period - received signal | Input wave period - source signal | Input wave period - received signal | Frequency | Mmax
[ms] | [ms] | [ms] | [ms] | [ms] | [ms] | [ms] | [ms] | [ms] | [ms] | [ms] | [ms] | [ms] | [ms] | [ms] | [ms] | [ms] | [ms] | [ms] | [ms] | [ms] | [Hz] | [MPa]

## Cyclic Preshear
Stress-Controlled Cyclic Loading Stage (Drained)
Cycle (N) | q | Volumetric strain | External axial strain | Effective radial stress | Effective axial stress | Excess Pore Water Pressure | Pore Water Pressure Ratio | s' | t | p' | s'/σ'ac | t/σ'ac | s'/s'con | t/s'con | Cycle (N) | E | Damping ratio
[-] | [kPa] | [%] | [%] | [kPa] | [kPa] | [kPa] | [-] | [kPa] | [kPa] | [kPa] | [-] | [-] | [-] | [-] | [-] | [MPa] | [%]
0 | 0.13075 | 0 | 0 | 280.7432 | 280.874 | 0 | 0 | 280.8086 | 0.065376 | 280.7868 | 0.99977 | 0.00023276 | 1 | 0.00023281 | 1 | 176.0547 | 3.7892
0 | 0.1046 | 0.00018757 | 0 | 280.7195 | 280.8241 | 0.0237 | 8.4406e-05 | 280.7718 | 0.052301 | 280.7544 | 0.99964 | 0.00018621 | 0.99987 | 0.00018625 | 2 | 176.0547 | 6.3577
0.02 | 1.6475 | 0.00037513 | 0.0017214 | 280.1048 | 281.7523 | 0.6384 | 0.0022736 | 280.9285 | 0.82374 | 280.654 | 1.0002 | 0.0029328 | 1.0004 | 0.0029335 | 3 | 173.8318 | 6.2874
0.04 | 3.6088 | 0.0005627 | 0.0034428 | 279.9717 | 283.5805 | 0.7715 | 0.0027476 | 281.7761 | 1.8044 | 281.1746 | 1.0032 | 0.0064242 | 1.0034 | 0.0064257 | 4 | 175.7263 | 6.7123
0.06 | 5.2039 | 0.00093783 | 0.0048773 | 280.0655 | 285.2694 | 0.6777 | 0.0024136 | 282.6675 | 2.602 | 281.8001 | 1.0064 | 0.0092638 | 1.0066 | 0.009266 | 5 | 174.8083 | 6.3838
0.08 | 6.8253 | 0.001313 | 0.0060249 | 279.9564 | 286.7817 | 0.7868 | 0.0028021 | 283.369 | 3.4126 | 282.2315 | 1.0089 | 0.01215 | 1.0091 | 0.012153 | 6 | 173.1807 | 6.473
0.1 | 8.2374 | 0.0018757 | 0.0069574 | 279.7764 | 288.0138 | 0.9668 | 0.0034432 | 283.8951 | 4.1187 | 282.5222 | 1.0108 | 0.014664 | 1.011 | 0.014667 | 7 | 174.2843 | 6.4842
0.12 | 9.7018 | 0.0020632 | 0.0077464 | 279.9179 | 289.6197 | 0.8253 | 0.0029392 | 284.7688 | 4.8509 | 283.1518 | 1.0139 | 0.017271 | 1.0141 | 0.017275 | 8 | 173.3435 | 6.4449
0.14 | 10.8786 | 0.0024384 | 0.0083202 | 280.1441 | 291.0227 | 0.5991 | 0.0021336 | 285.5834 | 5.4393 | 283.7703 | 1.0168 | 0.019366 | 1.017 | 0.01937 | 9 | 175.2653 | 6.4114
0.16 | 12.0031 | 0.0026259 | 0.0088222 | 280.1093 | 292.1124 | 0.6339 | 0.0022576 | 286.1108 | 6.0015 | 284.1103 | 1.0186 | 0.021367 | 1.0189 | 0.021372 | 10 | 175.7263 | 6.1957
0.18 | 12.7614 | 0.0028135 | 0.0093243 | 280.0355 | 292.7969 | 0.7077 | 0.0025204 | 286.4162 | 6.3807 | 284.2893 | 1.0197 | 0.022717 | 1.02 | 0.022723 | 11 | 174.8083 | 6.1805
0.2 | 13.3629 | 0.003001 | 0.0096829 | 280.0839 | 293.4468 | 0.6593 | 0.002348 | 286.7653 | 6.6814 | 284.5382 | 1.021 | 0.023788 | 1.0212 | 0.023794 | 12 | 175.5922 | 6.3226
0.22 | 13.7551 | 0.0033762 | 0.0099698 | 280.3461 | 294.1012 | 0.3971 | 0.0014142 | 287.2237 | 6.8776 | 284.9311 | 1.0226 | 0.024486 | 1.0228 | 0.024492 | 13 | 175.8905 | 6.2656
0.24 | 14.0167 | 0.0033762 | 0.010113 | 280.4982 | 294.5149 | 0.245 | 0.00087255 | 287.5065 | 7.0083 | 285.1704 | 1.0236 | 0.024952 | 1.0239 | 0.024958 | 14 | 174.1573 | 6.1974
0.26 | 13.9905 | 0.0035637 | 0.010257 | 280.6775 | 294.668 | 0.0657 | 0.00023399 | 287.6728 | 6.9953 | 285.341 | 1.0242 | 0.024905 | 1.0244 | 0.024911 | 15 | 174.9383 | 6.3759
0.28 | 13.8859 | 0.0035637 | 0.010113 | 280.8335 | 294.7194 | -0.0903 | -0.0003216 | 287.7765 | 6.943 | 285.4621 | 1.0246 | 0.024719 | 1.0248 | 0.024725 | 16 | 176.5732 | 5.9671
0.3 | 13.4413 | 0.0035637 | 0.0097547 | 280.9095 | 294.3508 | -0.1663 | -0.00059226 | 287.6302 | 6.7207 | 285.3899 | 1.0241 | 0.023928 | 1.0243 | 0.023933 | 17 | 175.4287 | 6.0951
0.32 | 12.7353 | 0.0035637 | 0.0092526 | 281.1765 | 293.9118 | -0.4333 | -0.0015432 | 287.5441 | 6.3676 | 285.4216 | 1.0237 | 0.022671 | 1.024 | 0.022676 | 18 | 174.8083 | 6.2753
0.34 | 11.7939 | 0.0035637 | 0.0083919 | 281.24 | 293.0339 | -0.4968 | -0.0017693 | 287.1369 | 5.8969 | 285.1713 | 1.0223 | 0.020995 | 1.0225 | 0.021 | 19 | 173.8318 | 6.1429
0.36 | 10.8001 | 0.0033762 | 0.0075312 | 281.6715 | 292.4716 | -0.9283 | -0.0033061 | 287.0716 | 5.4001 | 285.2715 | 1.0221 | 0.019226 | 1.0223 | 0.01923 | 20 | 174.4828 | 6.2975
0.38 | 9.5188 | 0.0031886 | 0.0065987 | 281.9146 | 291.4334 | -1.1714 | -0.0041718 | 286.674 | 4.7594 | 285.0875 | 1.0206 | 0.016945 | 1.0209 | 0.016949 | 21 | 173.9945 | 6.3167
0.4 | 8.1328 | 0.003001 | 0.0055229 | 282.1042 | 290.237 | -1.361 | -0.0048471 | 286.1706 | 4.0664 | 284.8151 | 1.0189 | 0.014478 | 1.0191 | 0.014481 | 22 | 175.2653 | 6.1079
0.42 | 6.5638 | 0.0026259 | 0.0045187 | 282.1537 | 288.7175 | -1.4105 | -0.0050234 | 285.4356 | 3.2819 | 284.3416 | 1.0162 | 0.011685 | 1.0165 | 0.011687 | 23 | 174.3201 | 5.8103
0.44 | 5.0209 | 0.0020632 | 0.0035863 | 282.324 | 287.3449 | -1.5808 | -0.0056299 | 284.8344 | 2.5104 | 283.9976 | 1.0141 | 0.008938 | 1.0143 | 0.0089401 | 24 | 175.9192 | 5.8281
0.46 | 3.295 | 0.0018757 | 0.00273 | 281.8323 | 285.1273 | -1.0891 | -0.0038787 | 283.4798 | 1.6475 | 282.9306 | 1.0093 | 0.0058655 | 1.0095 | 0.0058669 | 25 | 176.219 | 5.8953
0.48 | 1.4906 | 0.0015005 | 0.0020083 | 282.2726 | 283.7632 | -1.5294 | -0.0054468 | 283.0179 | 0.74529 | 282.7695 | 1.0076 | 0.0026535 | 1.0079 | 0.0026541 | 26 | 176.5474 | 5.9973
0.5 | -0.31381 | 0.0011254 | 0.0011476 | 282.1979 | 281.8841 | -1.4547 | -0.0051808 | 282.041 | -0.1569 | 282.0933 | 1.0042 | -0.00055862 | 1.0044 | -0.00055875 | 27 | 173.8318 | 6.0992
0.52 | -1.8305 | 0.0005627 | 0.00035863 | 282.1589 | 280.3284 | -1.4157 | -0.0050419 | 281.2436 | -0.91527 | 281.5487 | 1.0013 | -0.0032586 | 1.0015 | -0.0032594 | 28 | 173.7938 | 6.2109
0.54 | -3.7918 | 0.00018757 | -0.0005738 | 282.1619 | 278.3701 | -1.4187 | -0.0050526 | 280.266 | -1.8959 | 280.898 | 0.99784 | -0.00675 | 0.99807 | -0.0067516 | 29 | 174.4828 | 5.9749
0.56 | -5.3608 | -0.00037513 | -0.0012193 | 282.1904 | 276.8296 | -1.4472 | -0.0051541 | 279.51 | -2.6804 | 280.4035 | 0.99514 | -0.0095432 | 0.99538 | -0.0095454 | 30 | 174.7748 | 6.1241
0.58 | -6.8514 | -0.00075026 | -0.0019366 | 281.9756 | 275.1242 | -1.2324 | -0.0043891 | 278.5499 | -3.4257 | 279.6918 | 0.99173 | -0.012197 | 0.99196 | -0.012199 | 31 | 174.9711 | 6.1883
0.6 | -8.3682 | -0.00093783 | -0.0025821 | 282.3552 | 273.987 | -1.612 | -0.005741 | 278.1711 | -4.1841 | 279.5658 | 0.99038 | -0.014897 | 0.99061 | -0.0149 | 32 | 172.8971 | 6.2099
0.62 | -9.6495 | -0.001313 | -0.0032276 | 282.3733 | 272.7238 | -1.6301 | -0.0058055 | 277.5485 | -4.8248 | 279.1568 | 0.98816 | -0.017178 | 0.98839 | -0.017182 | 33 | 174.4828 | 5.9708
0.64 | -10.8524 | -0.0016881 | -0.0038732 | 282.38 | 271.5276 | -1.6368 | -0.0058293 | 276.9538 | -5.4262 | 278.7625 | 0.98604 | -0.019319 | 0.98627 | -0.019324 | 34 | 173.5453 | 6.037
0.66 | -11.8985 | -0.0018757 | -0.0043753 | 281.985 | 270.0865 | -1.2418 | -0.0044226 | 276.0358 | -5.9492 | 278.0188 | 0.98277 | -0.021181 | 0.983 | -0.021186 | 35 | 174.6113 | 6.0917
0.68 | -12.6045 | -0.0022508 | -0.0048056 | 282.0881 | 269.4836 | -1.3449 | -0.0047898 | 275.7858 | -6.3023 | 277.8866 | 0.98188 | -0.022438 | 0.98211 | -0.022443 | 36 | 173.8694 | 5.9842
0.7 | -13.3629 | -0.0024384 | -0.0051642 | 281.8593 | 268.4964 | -1.1161 | -0.0039749 | 275.1779 | -6.6814 | 277.405 | 0.97972 | -0.023788 | 0.97995 | -0.023794 | 37 | 174.1208 | 5.9428
0.72 | -13.729 | -0.0026259 | -0.0054511 | 281.7652 | 268.0362 | -1.022 | -0.0036398 | 274.9007 | -6.8645 | 277.1889 | 0.97873 | -0.02444 | 0.97896 | -0.024445 | 38 | 173.2212 | 6.0053
0.74 | -14.0167 | -0.0028135 | -0.0055946 | 281.7393 | 267.7226 | -0.9961 | -0.0035475 | 274.731 | -7.0083 | 277.0671 | 0.97813 | -0.024952 | 0.97836 | -0.024958 | 39 | 174.6113 | 6.106
0.76 | -13.8859 | -0.0028135 | -0.0056663 | 281.4399 | 267.554 | -0.6967 | -0.0024812 | 274.4969 | -6.943 | 276.8113 | 0.9773 | -0.024719 | 0.97752 | -0.024725 | 40 | 174.4828 | 5.9996
0.78 | -13.6767 | -0.0028135 | -0.0055229 | 281.5702 | 267.8935 | -0.827 | -0.0029453 | 274.7319 | -6.8383 | 277.0113 | 0.97813 | -0.024347 | 0.97836 | -0.024352 | 41 | 174.1573 | 5.9666
0.8 | -13.2844 | -0.0028135 | -0.0050925 | 281.386 | 268.1016 | -0.6428 | -0.0022893 | 274.7438 | -6.6422 | 276.9579 | 0.97817 | -0.023648 | 0.9784 | -0.023654 | 42 | 174.7748 | 5.9287
0.82 | -12.5784 | -0.0028135 | -0.0045187 | 280.9509 | 268.3725 | -0.2077 | -0.00073971 | 274.6617 | -6.2892 | 276.7581 | 0.97788 | -0.022392 | 0.97811 | -0.022397 | 43 | 175.1018 | 6.1182
0.84 | -11.7939 | -0.0028135 | -0.0038732 | 280.8193 | 269.0254 | -0.0761 | -0.00027102 | 274.9224 | -5.8969 | 276.888 | 0.97881 | -0.020995 | 0.97904 | -0.021 | 44 | 174.3201 | 6.0303
0.86 | -10.6955 | -0.0026259 | -0.0030125 | 280.4553 | 269.7598 | 0.2879 | 0.0010253 | 275.1075 | -5.3478 | 276.8901 | 0.97947 | -0.01904 | 0.9797 | -0.019044 | 45 | 174.4828 | 5.7392
0.88 | -9.5711 | -0.0024384 | -0.0020083 | 280.4429 | 270.8718 | 0.3003 | 0.0010695 | 275.6574 | -4.7855 | 277.2525 | 0.98143 | -0.017038 | 0.98166 | -0.017042 | 46 | 174.6113 | 6.0126
0.9 | -8.2897 | -0.0022508 | -0.00093243 | 280.3192 | 272.0295 | 0.424 | 0.00151 | 276.1743 | -4.1449 | 277.556 | 0.98327 | -0.014757 | 0.9835 | -0.01476 | 47 | 175.4287 | 5.5759
0.92 | -6.773 | -0.0016881 | 7.1726e-05 | 280.2415 | 273.4685 | 0.5017 | 0.0017868 | 276.855 | -3.3865 | 277.9838 | 0.98569 | -0.012057 | 0.98592 | -0.01206 | 48 | 174.9383 | 5.9649
0.94 | -5.1778 | -0.001313 | 0.0010759 | 280.1955 | 275.0177 | 0.5477 | 0.0019506 | 277.6066 | -2.5889 | 278.4696 | 0.98837 | -0.0092173 | 0.9886 | -0.0092194 | 49 | 174.9383 | 5.7898
0.96 | -3.4257 | -0.0011254 | 0.0018649 | 280.0098 | 276.5841 | 0.7334 | 0.0026119 | 278.2969 | -1.7129 | 278.8679 | 0.99083 | -0.0060983 | 0.99106 | -0.0060997 | 50 | 174.2843 | 5.8174
0.98 | -1.6736 | -0.00093783 | 0.0027256 | 279.9366 | 278.263 | 0.8066 | 0.0028726 | 279.0998 | -0.83682 | 279.3787 | 0.99368 | -0.0029793 | 0.99391 | -0.00298 | 51 | 174.1573 | 5.9285
1 | 0.078451 | -0.00037513 | 0.0035145 | 279.7377 | 279.8162 | 1.0055 | 0.003581 | 279.7769 | 0.039226 | 279.7639 | 0.99609 | 0.00013966 | 0.99633 | 0.00013969 | 52 | 174.3201 | 5.8387
1.02 | 1.909 | 0.00037513 | 0.0043035 | 279.9527 | 281.8617 | 0.7905 | 0.0028153 | 280.9072 | 0.95449 | 280.589 | 1.0001 | 0.0033983 | 1.0004 | 0.0033991 | 53 | 175.1018 | 5.8486
1.04 | 3.5565 | 0.0005627 | 0.0051642 | 279.9542 | 283.5107 | 0.789 | 0.00281 | 281.7324 | 1.7782 | 281.1397 | 1.0031 | 0.0063311 | 1.0033 | 0.0063325 | 54 | 173.9945 | 6.0253
1.06 | 5.1778 | 0.0011254 | 0.0058815 | 279.9567 | 285.1345 | 0.7865 | 0.0028011 | 282.5456 | 2.5889 | 281.6826 | 1.006 | 0.0092173 | 1.0062 | 0.0092194 | 55 | 175.2966 | 6.0206
1.08 | 6.9037 | 0.0015005 | 0.0066705 | 279.8925 | 286.7962 | 0.8507 | 0.0030297 | 283.3444 | 3.4519 | 282.1937 | 1.0088 | 0.01229 | 1.009 | 0.012293 | 56 | 174.7748 | 5.9716
1.1 | 8.5251 | 0.0018757 | 0.0073877 | 279.745 | 288.2701 | 0.9982 | 0.003555 | 284.0075 | 4.2625 | 282.5867 | 1.0112 | 0.015176 | 1.0114 | 0.015179 | 57 | 172.5731 | 6.0465
1.12 | 9.6757 | 0.0022508 | 0.0080333 | 280.272 | 289.9477 | 0.4712 | 0.0016781 | 285.1098 | 4.8378 | 283.4972 | 1.0151 | 0.017224 | 1.0153 | 0.017228 | 58 | 174.9711 | 5.9314
1.14 | 10.8786 | 0.0024384 | 0.0086071 | 280.0597 | 290.9383 | 0.6835 | 0.0024342 | 285.499 | 5.4393 | 283.6859 | 1.0165 | 0.019366 | 1.0167 | 0.01937 | 59 | 173.3833 | 5.9226
1.16 | 11.9769 | 0.0028135 | 0.0091091 | 280.1063 | 292.0832 | 0.6369 | 0.0022683 | 286.0948 | 5.9885 | 284.0986 | 1.0186 | 0.021321 | 1.0188 | 0.021326 | 60 | 173.9945 | 5.6785
1.18 | 12.6568 | 0.0031886 | 0.0096112 | 280.4184 | 293.0752 | 0.3248 | 0.0011568 | 286.7468 | 6.3284 | 284.6373 | 1.0209 | 0.022531 | 1.0211 | 0.022536 | 61 | 174.9383 | 5.3814
1.2 | 13.389 | 0.0033762 | 0.0099698 | 280.6077 | 293.9967 | 0.1355 | 0.00048257 | 287.3022 | 6.6945 | 285.0707 | 1.0229 | 0.023835 | 1.0231 | 0.02384 | 62 | 174.9383 | 5.8822
1.22 | 13.7813 | 0.0035637 | 0.010257 | 280.754 | 294.5353 | -0.0108 | -3.8463e-05 | 287.6447 | 6.8907 | 285.3478 | 1.0241 | 0.024533 | 1.0243 | 0.024539 | 63 | 173.7073 | 5.5743
1.24 | 14.069 | 0.0037513 | 0.0104 | 281.0536 | 295.1226 | -0.3104 | -0.0011055 | 288.0881 | 7.0345 | 285.7433 | 1.0257 | 0.025045 | 1.0259 | 0.025051 | 64 | 173.5062 | 5.949
1.26 | 13.8859 | 0.0037513 | 0.0104 | 280.9951 | 294.881 | -0.2519 | -0.00089712 | 287.9381 | 6.943 | 285.6237 | 1.0252 | 0.024719 | 1.0254 | 0.024725 | 65 | 173.8694 | 5.7975
1.28 | 13.7813 | 0.0037513 | 0.010257 | 280.9301 | 294.7114 | -0.1869 | -0.00066563 | 287.8208 | 6.8907 | 285.5239 | 1.0247 | 0.024533 | 1.025 | 0.024539 | 66 | 174.7748 | 5.5678
1.3 | 13.1798 | 0.0037513 | 0.0099698 | 281.152 | 294.3318 | -0.4088 | -0.0014559 | 287.7419 | 6.5899 | 285.5453 | 1.0245 | 0.023462 | 1.0247 | 0.023468 | 67 | 174.9383 | 5.7928
1.32 | 12.6568 | 0.0037513 | 0.009396 | 281.2463 | 293.9031 | -0.5031 | -0.0017918 | 287.5747 | 6.3284 | 285.4652 | 1.0239 | 0.022531 | 1.0241 | 0.022536 | 68 | 174.1573 | 5.5664
1.34 | 11.7416 | 0.0035637 | 0.0085353 | 281.4286 | 293.1702 | -0.6854 | -0.002441 | 287.2994 | 5.8708 | 285.3425 | 1.0229 | 0.020902 | 1.0231 | 0.020907 | 69 | 174.3201 | 5.8025
1.36 | 10.7478 | 0.0033762 | 0.0076029 | 281.9691 | 292.7169 | -1.2259 | -0.0043659 | 287.343 | 5.3739 | 285.5517 | 1.023 | 0.019133 | 1.0233 | 0.019137 | 70 | 174.9711 | 5.7466
1.38 | 9.5449 | 0.0031886 | 0.0066705 | 282.0863 | 291.6312 | -1.3431 | -0.0047833 | 286.8588 | 4.7725 | 285.2679 | 1.0213 | 0.016991 | 1.0215 | 0.016995 | 71 | 173.3833 | 5.5863
1.4 | 8.1589 | 0.003001 | 0.0055946 | 282.0797 | 290.2386 | -1.3365 | -0.0047598 | 286.1592 | 4.0795 | 284.7993 | 1.0188 | 0.014524 | 1.0191 | 0.014528 | 72 | 174.1573 | 5.6116
1.42 | 6.5899 | 0.0026259 | 0.0045904 | 282.2382 | 288.8281 | -1.495 | -0.0053243 | 285.5332 | 3.295 | 284.4348 | 1.0166 | 0.011731 | 1.0168 | 0.011734 | 73 | 173.5062 | 5.8815
1.44 | 5.047 | 0.0022508 | 0.003658 | 282.067 | 287.114 | -1.3238 | -0.0047146 | 284.5905 | 2.5235 | 283.7493 | 1.0132 | 0.0089845 | 1.0135 | 0.0089866 | 74 | 174.9383 | 5.8386
1.46 | 3.3734 | 0.0020632 | 0.002869 | 282.116 | 285.4894 | -1.3728 | -0.0048891 | 283.8027 | 1.6867 | 283.2405 | 1.0104 | 0.0060052 | 1.0107 | 0.0060066 | 75 | 174.8083 | 5.6481
1.48 | 1.6475 | 0.0015005 | 0.00208 | 282.6467 | 284.2942 | -1.9035 | -0.0067792 | 283.4704 | 0.82374 | 283.1959 | 1.0092 | 0.0029328 | 1.0095 | 0.0029335 | 76 | 174.9711 | 5.6333
1.5 | -0.078451 | 0.001313 | 0.0012911 | 282.3376 | 282.2591 | -1.5944 | -0.0056783 | 282.2984 | -0.039226 | 282.3114 | 1.0051 | -0.00013966 | 1.0053 | -0.00013969 | 77 | 174.1935 | 5.6681
1.52 | -1.7259 | 0.00075026 | 0.00043035 | 282.3361 | 280.6102 | -1.5929 | -0.005673 | 281.4731 | -0.86297 | 281.7608 | 1.0021 | -0.0030724 | 1.0024 | -0.0030731 | 78 | 173.8694 | 5.5899
1.54 | -3.5826 | 0.00037513 | -0.00043035 | 282.1707 | 278.5881 | -1.4275 | -0.0050839 | 280.3794 | -1.7913 | 280.9765 | 0.99824 | -0.0063776 | 0.99847 | -0.0063791 | 79 | 175.0037 | 5.3783
1.56 | -5.2562 | 0 | -0.0012193 | 282.1241 | 276.8679 | -1.3809 | -0.004918 | 279.496 | -2.6281 | 280.372 | 0.99509 | -0.0093569 | 0.99533 | -0.0093591 | 80 | 173.8694 | 5.4785
1.58 | -6.9299 | -0.0005627 | -0.0019366 | 282.0598 | 275.1299 | -1.3166 | -0.004689 | 278.5949 | -3.4649 | 279.7498 | 0.99189 | -0.012336 | 0.99212 | -0.012339 | 81 | 173.2212 | 5.664
1.6 | -8.3943 | -0.00075026 | -0.0025821 | 282.2941 | 273.8998 | -1.5509 | -0.0055234 | 278.0969 | -4.1972 | 279.496 | 0.99011 | -0.014943 | 0.99034 | -0.014947 | 82 | 173.9945 | 5.5373
1.62 | -9.6757 | -0.0011254 | -0.0032276 | 282.2379 | 272.5622 | -1.4947 | -0.0053233 | 277.4001 | -4.8378 | 279.0127 | 0.98763 | -0.017224 | 0.98786 | -0.017228 | 83 | 173.2212 | 5.8118
1.64 | -10.774 | -0.0015005 | -0.0038732 | 282.0483 | 271.2743 | -1.3051 | -0.004648 | 276.6613 | -5.387 | 278.457 | 0.985 | -0.019179 | 0.98523 | -0.019184 | 84 | 174.8083 | 5.5887
1.66 | -11.8462 | -0.0016881 | -0.0043753 | 282.1967 | 270.3505 | -1.4535 | -0.0051765 | 276.2736 | -5.9231 | 278.248 | 0.98362 | -0.021088 | 0.98385 | -0.021093 | 85 | 173.3435 | 5.7896
1.68 | -12.7614 | -0.0020632 | -0.0047339 | 282.1363 | 269.3749 | -1.3931 | -0.0049614 | 275.7556 | -6.3807 | 277.8825 | 0.98178 | -0.022717 | 0.98201 | -0.022723 | 86 | 174.3555 | 5.7177
1.7 | -13.3367 | -0.0024384 | -0.0050925 | 281.9944 | 268.6577 | -1.2512 | -0.004456 | 275.326 | -6.6684 | 277.5488 | 0.98025 | -0.023742 | 0.98048 | -0.023747 | 87 | 172.8971 | 5.8393
1.72 | -13.8598 | -0.0024384 | -0.0053077 | 281.92 | 268.0602 | -1.1768 | -0.0041911 | 274.9901 | -6.9299 | 277.3001 | 0.97905 | -0.024673 | 0.97928 | -0.024678 | 88 | 172.9387 | 5.6162
1.74 | -13.9644 | -0.0026259 | -0.0054511 | 281.9747 | 268.0103 | -1.2315 | -0.0043859 | 274.9925 | -6.9822 | 277.3199 | 0.97906 | -0.024859 | 0.97929 | -0.024865 | 89 | 173.669 | 6.0187
1.76 | -13.9382 | -0.0026259 | -0.0055229 | 281.5581 | 267.6199 | -0.8149 | -0.0029022 | 274.589 | -6.9691 | 276.912 | 0.97762 | -0.024812 | 0.97785 | -0.024818 | 90 | 172.7774 | 5.882
1.78 | -13.729 | -0.0026259 | -0.0053794 | 281.3875 | 267.6585 | -0.6443 | -0.0022946 | 274.523 | -6.8645 | 276.8112 | 0.97739 | -0.02444 | 0.97762 | -0.024445 | 91 | 173.2212 | 5.928
1.8 | -13.2583 | -0.0026259 | -0.0049491 | 281.3878 | 268.1295 | -0.6446 | -0.0022957 | 274.7587 | -6.6291 | 276.9684 | 0.97823 | -0.023602 | 0.97846 | -0.023607 | 92 | 173.3833 | 5.9373
1.82 | -12.683 | -0.0026259 | -0.0043753 | 281.1102 | 268.4272 | -0.367 | -0.001307 | 274.7687 | -6.3415 | 276.8825 | 0.97826 | -0.022578 | 0.97849 | -0.022583 | 93 | 173.7073 | 5.6501
1.84 | -11.82 | -0.0026259 | -0.0037297 | 280.725 | 268.905 | 0.0182 | 6.4818e-05 | 274.815 | -5.91 | 276.785 | 0.97843 | -0.021041 | 0.97866 | -0.021046 | 94 | 173.9945 | 5.5915
1.86 | -10.7478 | -0.0026259 | -0.0027973 | 280.3972 | 269.6494 | 0.346 | 0.0012323 | 275.0233 | -5.3739 | 276.8146 | 0.97917 | -0.019133 | 0.9794 | -0.019137 | 95 | 174.1573 | 5.7222
1.88 | -9.4926 | -0.0022508 | -0.0017931 | 280.5953 | 271.1027 | 0.1479 | 0.00052673 | 275.849 | -4.7463 | 277.4311 | 0.98211 | -0.016898 | 0.98234 | -0.016902 | 96 | 173.0592 | 5.7838
1.9 | -8.2636 | -0.0018757 | -0.00078898 | 280.3997 | 272.1361 | 0.3435 | 0.0012233 | 276.2679 | -4.1318 | 277.6452 | 0.9836 | -0.01471 | 0.98383 | -0.014714 | 97 | 173.8694 | 5.6782
1.92 | -6.6684 | -0.0016881 | 0.00021518 | 280.2875 | 273.6191 | 0.4557 | 0.0016229 | 276.9533 | -3.3342 | 278.0647 | 0.98604 | -0.011871 | 0.98627 | -0.011874 | 98 | 173.4227 | 5.8561
1.94 | -4.9424 | -0.001313 | 0.0012193 | 280.0624 | 275.12 | 0.6808 | 0.0024246 | 277.5912 | -2.4712 | 278.4149 | 0.98831 | -0.0087983 | 0.98854 | -0.0088004 | 99 | 174.8416 | 5.5604
1.96 | -3.1642 | -0.00093783 | 0.00208 | 280.2811 | 277.1169 | 0.4621 | 0.0016457 | 278.699 | -1.5821 | 279.2264 | 0.99226 | -0.0056328 | 0.99249 | -0.0056341 | 100 | 172.7774 | 5.4356
1.98 | -1.569 | -0.00018757 | 0.002869 | 280.024 | 278.455 | 0.7192 | 0.0025614 | 279.2395 | -0.78451 | 279.501 | 0.99418 | -0.0027931 | 0.99441 | -0.0027938 | 101 | 172.7774 | 5.3092
2 | 0.2092 | 0 | 0.003658 | 280.0286 | 280.2378 | 0.7146 | 0.002545 | 280.1332 | 0.1046 | 280.0983 | 0.99736 | 0.000372 | 0.99759 | 0.000373 | 102 | 174.1935 | 5.6827
2.02 | 1.8567 | 0.00037513 | 0.004447 | 280.3385 | 282.1952 | 0.4047 | 0.0014413 | 281.2668 | 0.92834 | 280.9574 | 1.0014 | 0.0033052 | 1.0016 | 0.003306 | 103 | 173.584 | 5.3191
2.04 | 3.6349 | 0.00093783 | 0.0053077 | 280.014 | 283.6489 | 0.7292 | 0.002597 | 281.8315 | 1.8175 | 281.2256 | 1.0034 | 0.0064707 | 1.0036 | 0.0064722 | 104 | 173.5453 | 5.774
2.06 | 5.2824 | 0.001313 | 0.0060967 | 280.1934 | 285.4758 | 0.5498 | 0.0019581 | 282.8346 | 2.6412 | 281.9542 | 1.007 | 0.0094035 | 1.0072 | 0.0094057 | 105 | 171.9708 | 5.5039
2.08 | 6.9822 | 0.0015005 | 0.0068856 | 280.181 | 287.1632 | 0.5622 | 0.0020022 | 283.6721 | 3.4911 | 282.5084 | 1.01 | 0.012429 | 1.0102 | 0.012432 | 106 | 173.5453 | 5.5736
2.1 | 8.3159 | 0.0020632 | 0.0076029 | 280.337 | 288.6529 | 0.4062 | 0.0014466 | 284.4949 | 4.1579 | 283.109 | 1.0129 | 0.014804 | 1.0131 | 0.014807 | 107 | 172.9387 | 5.8361
2.12 | 9.728 | 0.0026259 | 0.0082484 | 280.2436 | 289.9716 | 0.4996 | 0.0017793 | 285.1076 | 4.864 | 283.4863 | 1.0151 | 0.017317 | 1.0153 | 0.017321 | 108 | 173.2614 | 5.4266
2.14 | 10.774 | 0.0028135 | 0.0088222 | 280.4296 | 291.2036 | 0.3136 | 0.0011169 | 285.8166 | 5.387 | 284.0209 | 1.0176 | 0.019179 | 1.0178 | 0.019184 | 109 | 173.8694 | 5.5861
2.16 | 11.6631 | 0.003001 | 0.009396 | 280.5998 | 292.2629 | 0.1434 | 0.00051071 | 286.4314 | 5.8316 | 284.4875 | 1.0198 | 0.020762 | 1.02 | 0.020767 | 110 | 173.4227 | 5.6402
2.18 | 12.683 | 0.0031886 | 0.0098264 | 279.6107 | 292.2937 | 0.1325 | 0.00047189 | 285.9522 | 6.3415 | 283.8384 | 1.0181 | 0.022578 | 1.0183 | 0.022583 | 111 | 173.3833 | 5.6222
2.2 | 13.2321 | 0.0035637 | 0.010185 | 280.7208 | 293.9529 | 0.0224 | 7.9776e-05 | 287.3369 | 6.6161 | 285.1315 | 1.023 | 0.023555 | 1.0232 | 0.023561 | 112 | 172.4548 | 5.7578
2.22 | 13.8336 | 0.0037513 | 0.0104 | 280.7694 | 294.603 | -0.0262 | -9.3309e-05 | 287.6862 | 6.9168 | 285.3806 | 1.0243 | 0.024626 | 1.0245 | 0.024632 | 113 | 173.669 | 5.9336
2.24 | 13.9905 | 0.0037513 | 0.010544 | 281.1716 | 295.1621 | -0.4284 | -0.0015257 | 288.1669 | 6.9953 | 285.8351 | 1.026 | 0.024905 | 1.0262 | 0.024911 | 114 | 173.5453 | 5.6256
2.26 | 13.9382 | 0.0039389 | 0.010615 | 280.8547 | 294.7929 | -0.1115 | -0.0003971 | 287.8238 | 6.9691 | 285.5008 | 1.0247 | 0.024812 | 1.025 | 0.024818 | 115 | 173.2212 | 5.768
2.28 | 13.7813 | 0.0039389 | 0.0104 | 281.0253 | 294.8066 | -0.2821 | -0.0010047 | 287.916 | 6.8907 | 285.6191 | 1.0251 | 0.024533 | 1.0253 | 0.024539 | 116 | 174.1573 | 5.9437
2.3 | 13.1798 | 0.0039389 | 0.010042 | 281.3424 | 294.5222 | -0.5992 | -0.002134 | 287.9323 | 6.5899 | 285.7357 | 1.0251 | 0.023462 | 1.0254 | 0.023468 | 117 | 172.0163 | 5.8697
2.32 | 12.7353 | 0.0039389 | 0.0095395 | 281.5792 | 294.3145 | -0.836 | -0.0029773 | 287.9468 | 6.3676 | 285.8243 | 1.0252 | 0.022671 | 1.0254 | 0.022676 | 118 | 171.695 | 5.5354
2.34 | 11.8462 | 0.0039389 | 0.0086788 | 281.7005 | 293.5467 | -0.9573 | -0.0034093 | 287.6236 | 5.9231 | 285.6492 | 1.024 | 0.021088 | 1.0243 | 0.021093 | 119 | 173.3833 | 5.7095
2.36 | 10.8524 | 0.0039389 | 0.0077464 | 281.9953 | 292.8477 | -1.2521 | -0.0044593 | 287.4215 | 5.4262 | 285.6128 | 1.0233 | 0.019319 | 1.0235 | 0.019324 | 120 | 171.4868 | 5.7876
2.38 | 9.5188 | 0.0037513 | 0.0068139 | 282.4888 | 292.0076 | -1.7456 | -0.0062168 | 287.2482 | 4.7594 | 285.6617 | 1.0227 | 0.016945 | 1.0229 | 0.016949 | 121 | 173.4227 | 5.7802
2.4 | 8.2374 | 0.0033762 | 0.005738 | 282.2823 | 290.5197 | -1.5391 | -0.0054814 | 286.401 | 4.1187 | 285.0281 | 1.0197 | 0.014664 | 1.0199 | 0.014667 | 122 | 172.2934 | 5.6222
2.42 | 6.6684 | 0.003001 | 0.0047339 | 282.4232 | 289.0916 | -1.68 | -0.0059832 | 285.7574 | 3.3342 | 284.646 | 1.0174 | 0.011871 | 1.0176 | 0.011874 | 123 | 173.3833 | 5.825
2.44 | 5.0732 | 0.0026259 | 0.0038732 | 282.5787 | 287.6519 | -1.8355 | -0.006537 | 285.1153 | 2.5366 | 284.2698 | 1.0151 | 0.0090311 | 1.0153 | 0.0090332 | 124 | 173.0592 | 5.717
2.46 | 3.3473 | 0.0024384 | 0.0030125 | 282.7286 | 286.0759 | -1.9854 | -0.0070708 | 284.4022 | 1.6736 | 283.8444 | 1.0126 | 0.0059587 | 1.0128 | 0.00596 | 125 | 171.9708 | 5.7104
2.48 | 1.6736 | 0.0020632 | 0.0022235 | 282.4789 | 284.1525 | -1.7357 | -0.0061816 | 283.3157 | 0.83682 | 283.0368 | 1.0087 | 0.0029793 | 1.0089 | 0.00298 | 126 | 173.1 | 5.7287
2.5 | -0.1046 | 0.0016881 | 0.0013628 | 282.6615 | 282.5569 | -1.9183 | -0.0068319 | 282.6092 | -0.052301 | 282.6266 | 1.0062 | -0.00018621 | 1.0064 | -0.00018625 | 127 | 172.2934 | 5.5993
2.52 | -1.9351 | 0.0011254 | 0.00050208 | 282.3821 | 280.447 | -1.6389 | -0.0058368 | 281.4145 | -0.96757 | 281.7371 | 1.0019 | -0.0034448 | 1.0022 | -0.0034456 | 128 | 172.9387 | 5.6287
2.54 | -3.6349 | 0.0005627 | -0.00021518 | 282.4991 | 278.8642 | -1.7559 | -0.0062535 | 280.6816 | -1.8175 | 281.2875 | 0.99932 | -0.0064707 | 0.99955 | -0.0064722 | 129 | 173.8694 | 5.6468
2.56 | -5.3347 | 0.00037513 | -0.0010042 | 282.451 | 277.1163 | -1.7078 | -0.0060822 | 279.7837 | -2.6673 | 280.6728 | 0.99612 | -0.0094966 | 0.99635 | -0.0094988 | 130 | 172.9799 | 5.8769
2.58 | -7.0083 | -0.00018757 | -0.0017931 | 282.2753 | 275.267 | -1.5321 | -0.0054565 | 278.7711 | -3.5042 | 279.9392 | 0.99251 | -0.012476 | 0.99274 | -0.012479 | 131 | 172.4981 | 5.5386
2.6 | -8.4205 | -0.0005627 | -0.0024387 | 282.0259 | 273.6054 | -1.2827 | -0.0045682 | 277.8157 | -4.2102 | 279.2191 | 0.98911 | -0.01499 | 0.98934 | -0.014993 | 132 | 172.6161 | 5.6779
2.62 | -9.728 | -0.00093783 | -0.0030842 | 282.1389 | 272.4109 | -1.3957 | -0.0049707 | 277.2749 | -4.864 | 278.8962 | 0.98719 | -0.017317 | 0.98742 | -0.017321 | 133 | 172.9387 | 5.5904
2.64 | -10.8263 | -0.001313 | -0.0037297 | 282.1949 | 271.3686 | -1.4517 | -0.0051701 | 276.7818 | -5.4131 | 278.5861 | 0.98543 | -0.019273 | 0.98566 | -0.019277 | 134 | 173.584 | 5.8605
2.66 | -11.9508 | -0.0015005 | -0.0042318 | 281.8659 | 269.9151 | -1.1227 | -0.0039984 | 275.8905 | -5.9754 | 277.8823 | 0.98226 | -0.021274 | 0.98249 | -0.021279 | 135 | 174.5175 | 5.6973
2.68 | -12.8137 | -0.0016881 | -0.0046622 | 282.0794 | 269.2657 | -1.3362 | -0.0047588 | 275.6725 | -6.4069 | 277.8082 | 0.98148 | -0.02281 | 0.98171 | -0.022816 | 136 | 172.6161 | 5.8467
2.7 | -13.3629 | -0.0022508 | -0.0050208 | 281.7138 | 268.3509 | -0.9706 | -0.0034567 | 275.0324 | -6.6814 | 277.2595 | 0.9792 | -0.023788 | 0.97943 | -0.023794 | 137 | 172.1321 | 5.6966
2.72 | -13.7551 | -0.0022508 | -0.005236 | 281.7682 | 268.0131 | -1.025 | -0.0036505 | 274.8906 | -6.8776 | 277.1832 | 0.9787 | -0.024486 | 0.97893 | -0.024492 | 138 | 170.892 | 6.0422
2.74 | -13.9382 | -0.0026259 | -0.0053794 | 281.6113 | 267.6731 | -0.8681 | -0.0030917 | 274.6422 | -6.9691 | 276.9652 | 0.97781 | -0.024812 | 0.97804 | -0.024818 | 139 | 171.5344 | 5.7489
2.76 | -13.9382 | -0.0026259 | -0.0054511 | 281.5457 | 267.6075 | -0.8025 | -0.002858 | 274.5766 | -6.9691 | 276.8996 | 0.97758 | -0.024812 | 0.97781 | -0.024818 | 140 | 171.9708 | 5.5251
2.78 | -13.729 | -0.0026259 | -0.0053077 | 281.116 | 267.387 | -0.3728 | -0.0013277 | 274.2515 | -6.8645 | 276.5397 | 0.97642 | -0.02444 | 0.97665 | -0.024445 | 141 | 173.7453 | 5.3307
2.8 | -13.4152 | -0.0026259 | -0.0048773 | 281.1483 | 267.7331 | -0.4051 | -0.0014427 | 274.4407 | -6.7076 | 276.6766 | 0.9771 | -0.023881 | 0.97732 | -0.023887 | 142 | 173.7453 | 5.7502
2.82 | -12.6568 | -0.0026259 | -0.0043035 | 281.1916 | 268.5348 | -0.4484 | -0.0015969 | 274.8632 | -6.3284 | 276.9727 | 0.9786 | -0.022531 | 0.97883 | -0.022536 | 143 | 173.7073 | 5.7111
2.84 | -11.7677 | -0.0024384 | -0.003658 | 280.6491 | 268.8814 | 0.0941 | 0.00033513 | 274.7652 | -5.8839 | 276.7265 | 0.97825 | -0.020948 | 0.97848 | -0.020953 | 144 | 173.2614 | 5.541
2.86 | -10.7217 | -0.0022508 | -0.0026538 | 280.5599 | 269.8382 | 0.1833 | 0.00065281 | 275.1991 | -5.3608 | 276.986 | 0.9798 | -0.019086 | 0.98002 | -0.019091 | 145 | 171.6481 | 5.5319
2.88 | -9.4665 | -0.0020632 | -0.0016497 | 280.5229 | 271.0564 | 0.2203 | 0.00078458 | 275.7897 | -4.7332 | 277.3674 | 0.9819 | -0.016852 | 0.98213 | -0.016856 | 146 | 173.2614 | 5.7791
2.9 | -8.0805 | -0.0018757 | -0.00064553 | 280.6227 | 272.5422 | 0.1205 | 0.00042915 | 276.5825 | -4.0402 | 277.9292 | 0.98472 | -0.014385 | 0.98495 | -0.014388 | 147 | 172.6161 | 5.5979
2.92 | -6.7468 | -0.0015005 | 0.0002869 | 280.2369 | 273.4901 | 0.5063 | 0.0018031 | 276.8635 | -3.3734 | 277.988 | 0.98572 | -0.01201 | 0.98595 | -0.012013 | 148 | 174.0314 | 5.9763
2.94 | -4.9686 | -0.00093783 | 0.0013628 | 280.3352 | 275.3666 | 0.408 | 0.0014531 | 277.8509 | -2.4843 | 278.679 | 0.98924 | -0.0088449 | 0.98947 | -0.0088469 | 149 | 172.2934 | 5.7342
2.96 | -3.3211 | -0.0005627 | 0.0021518 | 280.2442 | 276.9231 | 0.499 | 0.0017771 | 278.5836 | -1.6606 | 279.1372 | 0.99185 | -0.0059121 | 0.99208 | -0.0059135 | 150 | 171.695 | 5.5699
2.98 | -1.6998 | -0.00037513 | 0.0030125 | 280.2863 | 278.5865 | 0.4569 | 0.0016272 | 279.4364 | -0.84989 | 279.7197 | 0.99488 | -0.0030259 | 0.99511 | -0.0030266 | 151 | 172.4981 | 5.7628
3 | 0 | 0.00018757 | 0.0038 | 280.2472 | 280.2472 | 0.496 | 0.0017665 | 280.2472 | 0 | 280.2472 | 0.99777 | 0 | 0.998 | 0 | 152 | 171.8095 | 5.7741
3.02 | 1.8567 | 0.0005627 | 0.0045904 | 280.451 | 282.3077 | 0.2922 | 0.0010406 | 281.3793 | 0.92834 | 281.0699 | 1.0018 | 0.0033052 | 1.002 | 0.003306 | 153 | 172.7351 | 5.8174
3.04 | 3.5042 | 0.0011254 | 0.0054511 | 280.311 | 283.8152 | 0.4322 | 0.0015392 | 282.0631 | 1.7521 | 281.4791 | 1.0042 | 0.006238 | 1.0045 | 0.0062394 | 154 | 172.3375 | 5.7927
3.06 | 5.1778 | 0.001313 | 0.0062401 | 280.0751 | 285.2529 | 0.6681 | 0.0023794 | 282.664 | 2.5889 | 281.801 | 1.0064 | 0.0092173 | 1.0066 | 0.0092194 | 155 | 174.3555 | 5.8596
3.08 | 6.7991 | 0.0016881 | 0.0069574 | 279.9841 | 286.7832 | 0.7591 | 0.0027035 | 283.3837 | 3.3996 | 282.2505 | 1.0089 | 0.012104 | 1.0092 | 0.012106 | 156 | 173.8694 | 5.869
3.1 | 8.3159 | 0.0018757 | 0.0076029 | 279.9007 | 288.2166 | 0.8425 | 0.0030005 | 284.0586 | 4.1579 | 282.6727 | 1.0113 | 0.014804 | 1.0116 | 0.014807 | 157 | 173.0592 | 5.6518
3.12 | 9.5449 | 0.0024384 | 0.0082484 | 280.0153 | 289.5602 | 0.7279 | 0.0025924 | 284.7878 | 4.7725 | 283.1969 | 1.0139 | 0.016991 | 1.0142 | 0.016995 | 158 | 173.8694 | 5.4909
3.14 | 10.774 | 0.0026259 | 0.0088222 | 280.1946 | 290.9686 | 0.5486 | 0.0019538 | 285.5816 | 5.387 | 283.7859 | 1.0168 | 0.019179 | 1.017 | 0.019184 | 159 | 173.1 | 5.4133
3.16 | 11.7154 | 0.0028135 | 0.009396 | 280.1674 | 291.8828 | 0.5758 | 0.0020507 | 286.0251 | 5.8577 | 284.0725 | 1.0183 | 0.020855 | 1.0186 | 0.02086 | 160 | 171.5344 | 5.7465
3.18 | 12.7353 | 0.0031886 | 0.0098264 | 280.3966 | 293.1319 | 0.3466 | 0.0012344 | 286.7642 | 6.3676 | 284.6417 | 1.021 | 0.022671 | 1.0212 | 0.022676 | 161 | 173.1 | 5.6183
3.2 | 13.3367 | 0.0033762 | 0.010185 | 280.135 | 293.4717 | 0.6082 | 0.0021661 | 286.8034 | 6.6684 | 284.5806 | 1.0211 | 0.023742 | 1.0213 | 0.023747 | 162 | 173.7073 | 5.887
3.22 | 13.8336 | 0.0035637 | 0.010472 | 280.3546 | 294.1882 | 0.3886 | 0.001384 | 287.2714 | 6.9168 | 284.9658 | 1.0228 | 0.024626 | 1.023 | 0.024632 | 163 | 172.4981 | 5.6869
3.24 | 14.069 | 0.0037513 | 0.010544 | 280.5472 | 294.6162 | 0.196 | 0.00069804 | 287.5817 | 7.0345 | 285.2369 | 1.0239 | 0.025045 | 1.0241 | 0.025051 | 164 | 171.2132 | 5.7799
3.26 | 13.9644 | 0.0037513 | 0.010544 | 280.8148 | 294.7792 | -0.0716 | -0.000255 | 287.797 | 6.9822 | 285.4696 | 1.0246 | 0.024859 | 1.0249 | 0.024865 | 165 | 173.5453 | 5.3923
3.28 | 13.7028 | 0.0037513 | 0.010472 | 280.8303 | 294.5331 | -0.0871 | -0.0003102 | 287.6817 | 6.8514 | 285.3979 | 1.0242 | 0.024393 | 1.0245 | 0.024399 | 166 | 172.4548 | 5.5491
3.3 | 13.3367 | 0.0037513 | 0.010113 | 281.034 | 294.3707 | -0.2908 | -0.0010357 | 287.7024 | 6.6684 | 285.4796 | 1.0243 | 0.023742 | 1.0245 | 0.023747 | 167 | 173.1 | 5.8005
3.32 | 12.6568 | 0.0037513 | 0.0094678 | 281.3884 | 294.0452 | -0.6452 | -0.0022978 | 287.7168 | 6.3284 | 285.6073 | 1.0244 | 0.022531 | 1.0246 | 0.022536 | 168 | 172.4981 | 5.3084
3.34 | 11.7677 | 0.0037513 | 0.0086071 | 281.598 | 293.3657 | -0.8548 | -0.0030443 | 287.4819 | 5.8839 | 285.5206 | 1.0235 | 0.020948 | 1.0238 | 0.020953 | 169 | 172.1769 | 5.618
3.36 | 10.774 | 0.0037513 | 0.0077464 | 281.9367 | 292.7107 | -1.1935 | -0.0042506 | 287.3237 | 5.387 | 285.528 | 1.023 | 0.019179 | 1.0232 | 0.019184 | 170 | 174.0314 | 5.7408
3.38 | 9.6234 | 0.0033762 | 0.0067422 | 281.8263 | 291.4497 | -1.0831 | -0.0038574 | 286.638 | 4.8117 | 285.0341 | 1.0205 | 0.017131 | 1.0208 | 0.017135 | 171 | 172.0163 | 5.921
3.4 | 8.1328 | 0.0031886 | 0.005738 | 281.9581 | 290.0909 | -1.2149 | -0.0043268 | 286.0245 | 4.0664 | 284.669 | 1.0183 | 0.014478 | 1.0186 | 0.014481 | 172 | 171.5344 | 5.5855
3.42 | 6.5638 | 0.0028135 | 0.0046622 | 282.012 | 288.5758 | -1.2688 | -0.0045187 | 285.2939 | 3.2819 | 284.1999 | 1.0157 | 0.011685 | 1.016 | 0.011687 | 173 | 171.2132 | 5.7449
3.44 | 5.0209 | 0.0022508 | 0.0038015 | 281.9512 | 286.9721 | -1.208 | -0.0043022 | 284.4616 | 2.5104 | 283.6248 | 1.0128 | 0.008938 | 1.013 | 0.0089401 | 174 | 173.2614 | 5.7676
3.46 | 3.3211 | 0.0020632 | 0.0029407 | 281.8622 | 285.1833 | -1.119 | -0.0039852 | 283.5228 | 1.6606 | 282.9692 | 1.0094 | 0.0059121 | 1.0097 | 0.0059135 | 175 | 172.1321 | 5.5084
3.48 | 1.6213 | 0.0016881 | 0.0022235 | 281.8475 | 283.4688 | -1.1043 | -0.0039329 | 282.6582 | 0.81066 | 282.3879 | 1.0064 | 0.0028862 | 1.0066 | 0.0028869 | 176 | 172.7774 | 5.8321
3.5 | -0.18305 | 0.0011254 | 0.0013628 | 281.927 | 281.7439 | -1.1838 | -0.004216 | 281.8355 | -0.091527 | 281.866 | 1.0034 | -0.00032586 | 1.0037 | -0.00032594 | 177 | 173.4227 | 5.7419
3.52 | -1.9874 | 0.0005627 | 0.00050208 | 281.8687 | 279.8813 | -1.1255 | -0.0040084 | 280.875 | -0.99372 | 281.2062 | 1 | -0.003538 | 1.0002 | -0.0035388 | 178 | 171.5816 | 5.6595
3.54 | -3.5826 | 0.00037513 | -0.0002869 | 281.7963 | 278.2137 | -1.0531 | -0.0037505 | 280.005 | -1.7913 | 280.6021 | 0.99691 | -0.0063776 | 0.99714 | -0.0063791 | 179 | 173.4227 | 5.4286
3.56 | -5.2824 | -0.00018757 | -0.0010759 | 281.9236 | 276.6412 | -1.1804 | -0.0042039 | 279.2824 | -2.6412 | 280.1628 | 0.99433 | -0.0094035 | 0.99457 | -0.0094057 | 180 | 171.5344 | 5.9236
3.58 | -6.9037 | -0.0005627 | -0.0017931 | 281.9883 | 275.0846 | -1.2451 | -0.0044343 | 278.5364 | -3.4519 | 279.6871 | 0.99168 | -0.01229 | 0.99191 | -0.012293 | 181 | 172.9387 | 5.8059
3.6 | -8.4466 | -0.00093783 | -0.0024387 | 281.9854 | 273.5388 | -1.2422 | -0.004424 | 277.7621 | -4.2233 | 279.1699 | 0.98892 | -0.015036 | 0.98915 | -0.01504 | 182 | 173.1 | 5.5742
3.62 | -9.7541 | -0.0011254 | -0.0030842 | 282.2152 | 272.4611 | -1.472 | -0.0052424 | 277.3381 | -4.8771 | 278.9638 | 0.98741 | -0.017364 | 0.98764 | -0.017368 | 183 | 172.9387 | 5.6253
3.64 | -10.8263 | -0.0015005 | -0.0037297 | 282.0174 | 271.1911 | -1.2742 | -0.004538 | 276.6043 | -5.4131 | 278.4086 | 0.9848 | -0.019273 | 0.98503 | -0.019277 | 184 | 172.1321 | 5.7422
3.66 | -11.82 | -0.0016881 | -0.0042318 | 281.7471 | 269.9271 | -1.0039 | -0.0035753 | 275.8371 | -5.91 | 277.8071 | 0.98207 | -0.021041 | 0.9823 | -0.021046 | 185 | 172.1769 | 5.812
3.68 | -12.7091 | -0.0018757 | -0.0046622 | 282.0585 | 269.3494 | -1.3153 | -0.0046843 | 275.7039 | -6.3546 | 277.8221 | 0.98159 | -0.022624 | 0.98182 | -0.02263 | 186 | 172.0163 | 5.7199
3.7 | -13.3367 | -0.0022508 | -0.0049491 | 281.575 | 268.2383 | -0.8318 | -0.0029624 | 274.9066 | -6.6684 | 277.1294 | 0.97875 | -0.023742 | 0.97898 | -0.023747 | 187 | 172.4981 | 5.3545
3.72 | -13.6767 | -0.0024384 | -0.005236 | 281.451 | 267.7743 | -0.7078 | -0.0025208 | 274.6127 | -6.8383 | 276.8921 | 0.97771 | -0.024347 | 0.97794 | -0.024352 | 188 | 171.2132 | 5.602
3.74 | -13.9121 | -0.0024384 | -0.0053794 | 281.4628 | 267.5507 | -0.7196 | -0.0025628 | 274.5068 | -6.956 | 276.8254 | 0.97733 | -0.024766 | 0.97756 | -0.024771 | 189 | 172.8193 | 5.7912
3.76 | -13.8075 | -0.0026259 | -0.0053794 | 281.3404 | 267.5329 | -0.5972 | -0.0021269 | 274.4367 | -6.9037 | 276.7379 | 0.97708 | -0.024579 | 0.97731 | -0.024585 | 190 | 172.9387 | 5.6023
3.78 | -13.729 | -0.0026259 | -0.005236 | 281.1511 | 267.4221 | -0.4079 | -0.0014527 | 274.2866 | -6.8645 | 276.5748 | 0.97655 | -0.02444 | 0.97677 | -0.024445 | 191 | 171.7415 | 5.6295
3.8 | -13.389 | -0.0026259 | -0.0048773 | 280.7208 | 267.3318 | 0.0224 | 7.9776e-05 | 274.0263 | -6.6945 | 276.2578 | 0.97562 | -0.023835 | 0.97585 | -0.02384 | 192 | 171.9708 | 5.6405
3.82 | -12.6045 | -0.0026259 | -0.0043035 | 280.6639 | 268.0594 | 0.0793 | 0.000282 | 274.3616 | -6.3023 | 276.4624 | 0.97681 | -0.022438 | 0.97704 | -0.022443 | 193 | 171.695 | 5.5408
3.84 | -11.7416 | -0.0026259 | -0.003658 | 280.4734 | 268.7318 | 0.2698 | 0.00096087 | 274.6026 | -5.8708 | 276.5595 | 0.97767 | -0.020902 | 0.9779 | -0.020907 | 194 | 170.7821 | 5.7297
3.86 | -10.8524 | -0.0024384 | -0.0027256 | 279.8877 | 269.0353 | 0.8555 | 0.0030468 | 274.4615 | -5.4262 | 276.2702 | 0.97717 | -0.019319 | 0.9774 | -0.019324 | 195 | 171.2132 | 5.5626
3.88 | -9.6234 | -0.0020632 | -0.0017214 | 280.0443 | 270.4209 | 0.6989 | 0.0024891 | 275.2326 | -4.8117 | 276.8365 | 0.97992 | -0.017131 | 0.98014 | -0.017135 | 196 | 173.1 | 5.7749
3.9 | -8.2636 | -0.0018757 | -0.00064553 | 279.9366 | 271.673 | 0.8066 | 0.0028726 | 275.8048 | -4.1318 | 277.1821 | 0.98195 | -0.01471 | 0.98218 | -0.014714 | 197 | 171.1019 | 5.5951
3.92 | -6.7468 | -0.0015005 | 0.0002869 | 279.6669 | 272.9201 | 1.0763 | 0.0038332 | 276.2935 | -3.3734 | 277.418 | 0.98369 | -0.01201 | 0.98392 | -0.012013 | 198 | 172.9387 | 5.7072
3.94 | -5.1255 | -0.00093783 | 0.0012911 | 280.0226 | 274.8971 | 0.7206 | 0.0025664 | 277.4599 | -2.5627 | 278.3141 | 0.98784 | -0.0091242 | 0.98807 | -0.0091263 | 199 | 172.3375 | 5.8734
3.96 | -3.3996 | -0.00075026 | 0.0021518 | 279.7591 | 276.3595 | 0.9841 | 0.0035048 | 278.0593 | -1.6998 | 278.6259 | 0.98998 | -0.0060518 | 0.99021 | -0.0060532 | 200 | 171.4217 | 5.7671
3.98 | -1.7782 | -0.00037513 | 0.0029407 | 279.6434 | 277.8652 | 1.0998 | 0.0039169 | 278.7543 | -0.88912 | 279.0507 | 0.99245 | -0.0031655 | 0.99268 | -0.0031663 | 201 | 171.8557 | 5.8782
4 | -0.052301 | -0.00018757 | 0.0038015 | 279.8308 | 279.7785 | 0.9124 | 0.0032494 | 279.8046 | -0.02615 | 279.8134 | 0.99619 | -9.3104e-05 | 0.99642 | -9.3126e-05 | 202 | 171.3738 | 5.9051
4.02 | 1.8305 | 0.0005627 | 0.0045904 | 279.9938 | 281.8243 | 0.7494 | 0.0026689 | 280.9091 | 0.91527 | 280.604 | 1.0001 | 0.0032586 | 1.0004 | 0.0032594 | 203 | 172.1769 | 5.7321
4.04 | 3.6611 | 0.00093783 | 0.0054511 | 279.8922 | 283.5533 | 0.851 | 0.0030308 | 281.7227 | 1.8305 | 281.1126 | 1.003 | 0.0065173 | 1.0033 | 0.0065188 | 204 | 170.0363 | 5.7854
4.06 | 5.1778 | 0.0015005 | 0.0062401 | 279.7737 | 284.9515 | 0.9695 | 0.0034528 | 282.3626 | 2.5889 | 281.4996 | 1.0053 | 0.0092173 | 1.0055 | 0.0092194 | 205 | 170.1955 | 5.7969
4.08 | 6.8514 | 0.0018757 | 0.0070291 | 279.6814 | 286.5328 | 1.0618 | 0.0037815 | 283.1071 | 3.4257 | 281.9652 | 1.008 | 0.012197 | 1.0082 | 0.012199 | 206 | 171.8557 | 5.6943
4.1 | 8.2374 | 0.0022508 | 0.0076746 | 279.8586 | 288.096 | 0.8846 | 0.0031504 | 283.9773 | 4.1187 | 282.6044 | 1.011 | 0.014664 | 1.0113 | 0.014667 | 207 | 172.4548 | 5.8504
4.12 | 9.5972 | 0.0026259 | 0.0083202 | 280.0667 | 289.6639 | 0.6765 | 0.0024093 | 284.8653 | 4.7986 | 283.2658 | 1.0142 | 0.017085 | 1.0144 | 0.017089 | 208 | 171.4217 | 5.4394
4.14 | 10.7217 | 0.0028135 | 0.008894 | 280.1985 | 290.9202 | 0.5447 | 0.0019399 | 285.5593 | 5.3608 | 283.7724 | 1.0167 | 0.019086 | 1.0169 | 0.019091 | 209 | 172.9799 | 5.547
4.16 | 11.7416 | 0.0031886 | 0.0094678 | 280.1238 | 291.8654 | 0.6194 | 0.0022059 | 285.9946 | 5.8708 | 284.0377 | 1.0182 | 0.020902 | 1.0185 | 0.020907 | 210 | 172.1321 | 5.6602
4.18 | 12.6568 | 0.0033762 | 0.0098981 | 280.3597 | 293.0165 | 0.3835 | 0.0013658 | 286.6881 | 6.3284 | 284.5786 | 1.0207 | 0.022531 | 1.0209 | 0.022536 | 211 | 171.5816 | 5.6156
4.2 | 13.4152 | 0.0035637 | 0.010257 | 280.5291 | 293.9443 | 0.2141 | 0.0007625 | 287.2367 | 6.7076 | 285.0008 | 1.0227 | 0.023881 | 1.0229 | 0.023887 | 212 | 170.942 | 5.8414
4.22 | 13.8598 | 0.0035637 | 0.010472 | 280.47 | 294.3298 | 0.2732 | 0.00097298 | 287.3999 | 6.9299 | 285.0899 | 1.0232 | 0.024673 | 1.0235 | 0.024678 | 213 | 171.695 | 5.8726
4.24 | 13.9382 | 0.0037513 | 0.010615 | 280.5568 | 294.495 | 0.1864 | 0.00066385 | 287.5259 | 6.9691 | 285.2029 | 1.0237 | 0.024812 | 1.0239 | 0.024818 | 214 | 170.4623 | 5.7743
4.26 | 14.0428 | 0.0039389 | 0.010687 | 280.94 | 294.9828 | -0.1968 | -0.00070089 | 287.9614 | 7.0214 | 285.6209 | 1.0252 | 0.024998 | 1.0255 | 0.025004 | 215 | 170.3547 | 5.581
4.28 | 13.8075 | 0.0039389 | 0.010544 | 281.1396 | 294.9471 | -0.3964 | -0.0014117 | 288.0433 | 6.9037 | 285.7421 | 1.0255 | 0.024579 | 1.0258 | 0.024585 | 216 | 170.8324 | 5.8405
4.3 | 13.3629 | 0.0039389 | 0.010113 | 280.9484 | 294.3113 | -0.2052 | -0.0007308 | 287.6298 | 6.6814 | 285.4027 | 1.0241 | 0.023788 | 1.0243 | 0.023794 | 217 | 171.2618 | 5.8435
4.32 | 12.6568 | 0.0039389 | 0.0095395 | 281.0522 | 293.709 | -0.309 | -0.0011 | 287.3806 | 6.3284 | 285.2711 | 1.0232 | 0.022531 | 1.0234 | 0.022536 | 218 | 171.2618 | 5.839
4.34 | 11.82 | 0.0037513 | 0.0086788 | 281.4843 | 293.3043 | -0.7411 | -0.0026394 | 287.3943 | 5.91 | 285.4243 | 1.0232 | 0.021041 | 1.0235 | 0.021046 | 219 | 172.0163 | 5.8265
4.36 | 10.8263 | 0.0035637 | 0.0077464 | 281.4876 | 292.3139 | -0.7444 | -0.0026511 | 286.9007 | 5.4131 | 285.0964 | 1.0215 | 0.019273 | 1.0217 | 0.019277 | 220 | 170.6222 | 5.6842
4.38 | 9.5711 | 0.0031886 | 0.0067422 | 281.5974 | 291.1685 | -0.8542 | -0.0030422 | 286.3829 | 4.7855 | 284.7878 | 1.0196 | 0.017038 | 1.0199 | 0.017042 | 221 | 170.1955 | 5.9294
4.4 | 8.1851 | 0.003001 | 0.005738 | 281.7328 | 289.9179 | -0.9896 | -0.0035244 | 285.8253 | 4.0925 | 284.4612 | 1.0176 | 0.014571 | 1.0179 | 0.014574 | 222 | 171.5344 | 5.8481
4.42 | 6.6684 | 0.0028135 | 0.0047339 | 281.9294 | 288.5978 | -1.1862 | -0.0042246 | 285.2636 | 3.3342 | 284.1522 | 1.0156 | 0.011871 | 1.0159 | 0.011874 | 223 | 171.695 | 5.877
4.44 | 5.047 | 0.0022508 | 0.0038732 | 282.132 | 287.179 | -1.3888 | -0.0049461 | 284.6555 | 2.5235 | 283.8143 | 1.0135 | 0.0089845 | 1.0137 | 0.0089866 | 224 | 171.4217 | 5.8197
4.46 | 3.3996 | 0.0020632 | 0.0030125 | 281.924 | 285.3236 | -1.1808 | -0.0042053 | 283.6238 | 1.6998 | 283.0572 | 1.0098 | 0.0060518 | 1.01 | 0.0060532 | 225 | 172.1769 | 5.6382
4.48 | 1.6475 | 0.0016881 | 0.0022952 | 282.1063 | 283.7538 | -1.3631 | -0.0048546 | 282.93 | 0.82374 | 282.6555 | 1.0073 | 0.0029328 | 1.0076 | 0.0029335 | 226 | 172.0163 | 5.5799
4.5 | -0.2092 | 0.0015005 | 0.0015062 | 282.4311 | 282.2219 | -1.6879 | -0.0060113 | 282.3265 | -0.1046 | 282.3614 | 1.0052 | -0.00037242 | 1.0054 | -0.0003725 | 227 | 171.695 | 5.7416
4.52 | -1.909 | 0.00093783 | 0.00064553 | 282.0422 | 280.1332 | -1.299 | -0.0046263 | 281.0877 | -0.95449 | 281.4059 | 1.0008 | -0.0033983 | 1.001 | -0.0033991 | 228 | 170.1955 | 5.7042
4.54 | -3.5565 | 0.00037513 | -0.00014345 | 281.9886 | 278.4321 | -1.2454 | -0.0044354 | 280.2104 | -1.7782 | 280.8031 | 0.99764 | -0.0063311 | 0.99787 | -0.0063325 | 229 | 171.7415 | 5.5402
4.56 | -5.2824 | 0.00018757 | -0.00093243 | 281.9506 | 276.6682 | -1.2074 | -0.0043001 | 279.3094 | -2.6412 | 280.1898 | 0.99443 | -0.0094035 | 0.99466 | -0.0094057 | 230 | 170.8324 | 5.6391
4.58 | -6.8514 | -0.00037513 | -0.0016497 | 281.7277 | 274.8763 | -0.9845 | -0.0035062 | 278.302 | -3.4257 | 279.4439 | 0.99084 | -0.012197 | 0.99107 | -0.012199 | 231 | 170.6732 | 5.5041
4.6 | -8.4205 | -0.0005627 | -0.0023669 | 281.9778 | 273.5573 | -1.2346 | -0.0043969 | 277.7676 | -4.2102 | 279.171 | 0.98894 | -0.01499 | 0.98917 | -0.014993 | 232 | 170.1955 | 5.4164
4.62 | -9.8326 | -0.00093783 | -0.0030125 | 281.7256 | 271.893 | -0.9824 | -0.0034987 | 276.8093 | -4.9163 | 278.4481 | 0.98553 | -0.017504 | 0.98576 | -0.017508 | 233 | 170.6732 | 5.9393
4.64 | -10.9309 | -0.0011254 | -0.003658 | 281.947 | 271.0161 | -1.2038 | -0.0042872 | 276.4816 | -5.4654 | 278.3034 | 0.98436 | -0.019459 | 0.98459 | -0.019463 | 234 | 170.6732 | 5.658
4.66 | -11.9508 | -0.0015005 | -0.0041601 | 281.6044 | 269.6536 | -0.8612 | -0.0030671 | 275.629 | -5.9754 | 277.6208 | 0.98133 | -0.021274 | 0.98155 | -0.021279 | 235 | 171.3738 | 5.5684
4.68 | -12.8137 | -0.0018757 | -0.0045904 | 281.6079 | 268.7942 | -0.8647 | -0.0030796 | 275.201 | -6.4069 | 277.3367 | 0.9798 | -0.02281 | 0.98003 | -0.022816 | 236 | 171.7415 | 5.4964
4.7 | -13.3367 | -0.0020632 | -0.0049491 | 281.477 | 268.1403 | -0.7338 | -0.0026134 | 274.8086 | -6.6684 | 277.0314 | 0.97841 | -0.023742 | 0.97863 | -0.023747 | 237 | 172.3375 | 5.9025
4.72 | -13.9644 | -0.0022508 | -0.0051642 | 281.3648 | 267.4004 | -0.6216 | -0.0022138 | 274.3826 | -6.9822 | 276.71 | 0.97689 | -0.024859 | 0.97712 | -0.024865 | 238 | 172.3812 | 5.6892
4.74 | -14.0428 | -0.0024384 | -0.0053794 | 281.1456 | 267.1028 | -0.4024 | -0.0014331 | 274.1242 | -7.0214 | 276.4647 | 0.97597 | -0.024998 | 0.9762 | -0.025004 | 239 | 172.0163 | 5.5662
4.76 | -13.9905 | -0.0026259 | -0.0053794 | 280.9043 | 266.9138 | -0.1611 | -0.00057374 | 273.909 | -6.9953 | 276.2408 | 0.9752 | -0.024905 | 0.97543 | -0.024911 | 240 | 172.2934 | 5.3335
4.78 | -13.8598 | -0.0026259 | -0.005236 | 280.9215 | 267.0617 | -0.1783 | -0.000635 | 273.9916 | -6.9299 | 276.3016 | 0.9755 | -0.024673 | 0.97572 | -0.024678 | 241 | 171.8557 | 5.5926
4.8 | -13.3367 | -0.0026259 | -0.0048056 | 280.7703 | 267.4336 | -0.0271 | -9.6514e-05 | 274.1019 | -6.6684 | 276.3247 | 0.97589 | -0.023742 | 0.97612 | -0.023747 | 242 | 172.2934 | 5.91
4.82 | -12.6568 | -0.0026259 | -0.0042318 | 281.676 | 269.0192 | 0.0672 | 0.00023933 | 275.3476 | -6.3284 | 277.4571 | 0.98032 | -0.022531 | 0.98055 | -0.022536 | 243 | 171.8557 | 5.7028
4.84 | -11.7939 | -0.0024384 | -0.0035863 | 280.3125 | 268.5186 | 0.4307 | 0.0015339 | 274.4156 | -5.8969 | 276.3812 | 0.97701 | -0.020995 | 0.97723 | -0.021 | 244 | 172.1321 | 5.763
4.86 | -10.6955 | -0.0024384 | -0.0026538 | 279.8329 | 269.1374 | 0.9103 | 0.003242 | 274.4851 | -5.3478 | 276.2677 | 0.97725 | -0.01904 | 0.97748 | -0.019044 | 245 | 171.8557 | 5.7345
4.88 | -9.5711 | -0.0020632 | -0.0016497 | 279.8417 | 270.2706 | 0.9015 | 0.00321 | 275.0562 | -4.7855 | 276.6513 | 0.97929 | -0.017038 | 0.97951 | -0.017042 | 246 | 171.5344 | 5.7571
4.9 | -8.1066 | -0.0016881 | -0.00064553 | 279.8465 | 271.7399 | 0.8967 | 0.0031935 | 275.7932 | -4.0533 | 277.1443 | 0.98191 | -0.014431 | 0.98214 | -0.014434 | 247 | 169.7179 | 5.6974
4.92 | -6.6422 | -0.0015005 | 0.0002869 | 279.7105 | 273.0683 | 1.0327 | 0.0036779 | 276.3894 | -3.3211 | 277.4964 | 0.98403 | -0.011824 | 0.98426 | -0.011827 | 248 | 172.3375 | 5.7531
4.94 | -5.047 | -0.0011254 | 0.0012911 | 279.9031 | 274.8561 | 0.8401 | 0.002992 | 277.3796 | -2.5235 | 278.2208 | 0.98756 | -0.0089845 | 0.98779 | -0.0089866 | 249 | 170.942 | 5.8069
4.96 | -3.3473 | -0.00093783 | 0.0021518 | 279.8012 | 276.4539 | 0.942 | 0.0033549 | 278.1276 | -1.6736 | 278.6854 | 0.99022 | -0.0059587 | 0.99045 | -0.00596 | 250 | 171.5816 | 5.6436
4.98 | -1.4906 | -0.00037513 | 0.0029407 | 279.6146 | 278.124 | 1.1286 | 0.0040194 | 278.8693 | -0.74529 | 279.1177 | 0.99286 | -0.0026535 | 0.99309 | -0.0026541 | 251 | 173.584 | 5.6095
5 | 0.13075 | 0.00037513 | 0.0038015 | 279.3539 | 279.4847 | 1.3893 | 0.0049479 | 279.4193 | 0.065376 | 279.3975 | 0.99482 | 0.000233 | 0.99505 | 0.000233 | 252 | 173.1 | 5.635
5.02 | 1.8567 | 0.0005627 | 0.0045904 | 279.5311 | 281.3878 | 1.2121 | 0.0043168 | 280.4594 | 0.92834 | 280.15 | 0.99852 | 0.0033052 | 0.99876 | 0.003306 | 253 | 172.0614 | 5.7182
5.04 | 3.5826 | 0.00075026 | 0.0054511 | 279.5251 | 283.1077 | 1.2181 | 0.0043382 | 281.3164 | 1.7913 | 280.7193 | 1.0016 | 0.0063776 | 1.0018 | 0.0063791 | 254 | 172.1769 | 5.4079
5.06 | 5.2562 | 0.001313 | 0.0062401 | 279.4259 | 284.6821 | 1.3173 | 0.0046915 | 282.054 | 2.6281 | 281.178 | 1.0042 | 0.0093569 | 1.0044 | 0.0093591 | 255 | 169.7726 | 5.458
5.08 | 6.7207 | 0.0016881 | 0.0069574 | 279.712 | 286.4327 | 1.0312 | 0.0036725 | 283.0723 | 3.3603 | 281.9522 | 1.0078 | 0.011964 | 1.0081 | 0.011967 | 256 | 170.4623 | 5.8599
5.1 | 8.3159 | 0.0020632 | 0.0076746 | 279.572 | 287.8879 | 1.1712 | 0.0041711 | 283.7299 | 4.1579 | 282.344 | 1.0102 | 0.014804 | 1.0104 | 0.014807 | 257 | 171.4217 | 5.8254
5.12 | 9.6234 | 0.0024384 | 0.0083202 | 279.8293 | 289.4527 | 0.9139 | 0.0032548 | 284.641 | 4.8117 | 283.0371 | 1.0134 | 0.017131 | 1.0136 | 0.017135 | 258 | 171.7415 | 5.8981
5.14 | 10.8001 | 0.0026259 | 0.0089657 | 279.7432 | 290.5433 | 1 | 0.0035614 | 285.1433 | 5.4001 | 283.3432 | 1.0152 | 0.019226 | 1.0154 | 0.01923 | 259 | 170.942 | 5.543
5.16 | 11.8985 | 0.003001 | 0.0095395 | 279.9083 | 291.8068 | 0.8349 | 0.0029734 | 285.8575 | 5.9492 | 283.8745 | 1.0177 | 0.021181 | 1.018 | 0.021186 | 260 | 171.7415 | 5.608
5.18 | 12.5784 | 0.0031886 | 0.0099698 | 279.9191 | 292.4975 | 0.8241 | 0.002935 | 286.2083 | 6.2892 | 284.1119 | 1.019 | 0.022392 | 1.0192 | 0.022397 | 261 | 170.7237 | 5.7557
5.2 | 13.1798 | 0.0033762 | 0.010257 | 280.0255 | 293.2053 | 0.7177 | 0.002556 | 286.6154 | 6.5899 | 284.4188 | 1.0204 | 0.023462 | 1.0207 | 0.023468 | 262 | 170.5139 | 5.7662
5.22 | 13.6244 | 0.0037513 | 0.010544 | 280.48 | 294.1044 | 0.2632 | 0.00093737 | 287.2922 | 6.8122 | 285.0215 | 1.0229 | 0.024254 | 1.0231 | 0.024259 | 263 | 170.1955 | 5.6084
5.24 | 13.8859 | 0.0039389 | 0.010687 | 280.4129 | 294.2988 | 0.3303 | 0.0011763 | 287.3559 | 6.943 | 285.0415 | 1.0231 | 0.024719 | 1.0233 | 0.024725 | 264 | 170.6222 | 5.8564
5.26 | 13.8859 | 0.0039389 | 0.010759 | 280.5182 | 294.4041 | 0.225 | 0.00080132 | 287.4612 | 6.943 | 285.1468 | 1.0235 | 0.024719 | 1.0237 | 0.024725 | 265 | 171.695 | 5.7015
5.28 | 13.7028 | 0.0041264 | 0.010615 | 280.7812 | 294.484 | -0.038 | -0.00013533 | 287.6326 | 6.8514 | 285.3488 | 1.0241 | 0.024393 | 1.0243 | 0.024399 | 266 | 170.7821 | 5.7474
5.3 | 13.389 | 0.0041264 | 0.010257 | 281.0564 | 294.4454 | -0.3132 | -0.0011154 | 287.7509 | 6.6945 | 285.5194 | 1.0245 | 0.023835 | 1.0247 | 0.02384 | 267 | 171.1019 | 5.7588
5.32 | 12.683 | 0.0039389 | 0.0096112 | 281.2923 | 293.9753 | -0.5491 | -0.0019556 | 287.6338 | 6.3415 | 285.52 | 1.0241 | 0.022578 | 1.0243 | 0.022583 | 268 | 171.4217 | 5.5966
5.34 | 11.82 | 0.0037513 | 0.0087505 | 281.65 | 293.47 | -0.9068 | -0.0032295 | 287.56 | 5.91 | 285.59 | 1.0238 | 0.021041 | 1.024 | 0.021046 | 269 | 171.5344 | 5.6103
5.36 | 10.7478 | 0.0037513 | 0.0078181 | 281.7625 | 292.5103 | -1.0193 | -0.0036302 | 287.1364 | 5.3739 | 285.3451 | 1.0223 | 0.019133 | 1.0225 | 0.019137 | 270 | 171.7415 | 5.7772
5.38 | 9.5972 | 0.0033762 | 0.0068139 | 281.6866 | 291.2838 | -0.9434 | -0.0033598 | 286.4852 | 4.7986 | 284.8857 | 1.02 | 0.017085 | 1.0202 | 0.017089 | 271 | 171.1508 | 5.4957
5.4 | 8.0805 | 0.0031886 | 0.005738 | 281.8 | 289.8805 | -1.0568 | -0.0037637 | 285.8402 | 4.0402 | 284.4935 | 1.0177 | 0.014385 | 1.0179 | 0.014388 | 272 | 169.8771 | 5.5433
5.42 | 6.5638 | 0.0028135 | 0.0048056 | 281.7117 | 288.2755 | -0.9685 | -0.0034492 | 284.9936 | 3.2819 | 283.8996 | 1.0147 | 0.011685 | 1.0149 | 0.011687 | 273 | 169.8771 | 5.7165
5.44 | 4.9424 | 0.0026259 | 0.0039449 | 281.8052 | 286.7476 | -1.062 | -0.0037822 | 284.2764 | 2.4712 | 283.4527 | 1.0121 | 0.0087983 | 1.0123 | 0.0088004 | 274 | 170.6732 | 5.7326
5.46 | 3.2427 | 0.0022508 | 0.0030842 | 281.9079 | 285.1506 | -1.1647 | -0.004148 | 283.5292 | 1.6213 | 282.9888 | 1.0095 | 0.0057724 | 1.0097 | 0.0057738 | 275 | 171.31 | 5.5849
5.48 | 1.569 | 0.0016881 | 0.0022952 | 282.1105 | 283.6795 | -1.3673 | -0.0048695 | 282.895 | 0.78451 | 282.6335 | 1.0072 | 0.0027931 | 1.0074 | 0.0027938 | 276 | 171.6284 | 6.0194
5.5 | -0.02615 | 0.0011254 | 0.0015062 | 282.0649 | 282.0387 | -1.3217 | -0.0047071 | 282.0518 | -0.013075 | 282.0562 | 1.0042 | -4.66e-05 | 1.0044 | -4.66e-05 | 277 | 171.4217 | 5.9934
5.52 | -1.909 | 0.00093783 | 0.00064553 | 281.8384 | 279.9294 | -1.0952 | -0.0039005 | 280.8839 | -0.95449 | 281.2021 | 1 | -0.0033983 | 1.0003 | -0.0033991 | 278 | 169.9311 | 5.4794
5.54 | -3.5565 | 0.0005627 | -0.00014345 | 281.7613 | 278.2048 | -1.0181 | -0.0036259 | 279.9831 | -1.7782 | 280.5758 | 0.99683 | -0.0063311 | 0.99706 | -0.0063325 | 279 | 170.7821 | 5.6986
5.56 | -5.2039 | 0 | -0.00093243 | 281.9418 | 276.7379 | -1.1986 | -0.0042687 | 279.3398 | -2.602 | 280.2072 | 0.99454 | -0.0092638 | 0.99477 | -0.009266 | 280 | 171.1508 | 5.7572
5.58 | -6.7991 | -0.00018757 | -0.0016497 | 282.34 | 275.5409 | -1.5968 | -0.0056869 | 278.9404 | -3.3996 | 280.0736 | 0.99312 | -0.012104 | 0.99335 | -0.012106 | 281 | 169.5587 | 5.5622
5.6 | -8.2636 | -0.00075026 | -0.0023669 | 281.9022 | 273.6386 | -1.159 | -0.0041277 | 277.7704 | -4.1318 | 279.1477 | 0.98895 | -0.01471 | 0.98918 | -0.014714 | 282 | 170.4066 | 5.629
5.62 | -9.6757 | -0.00093783 | -0.0030125 | 281.7223 | 272.0466 | -0.9791 | -0.003487 | 276.8845 | -4.8378 | 278.4971 | 0.9858 | -0.017224 | 0.98603 | -0.017228 | 283 | 171.4217 | 5.8316
5.64 | -10.8263 | -0.001313 | -0.003658 | 281.9221 | 271.0958 | -1.1789 | -0.0041986 | 276.509 | -5.4131 | 278.3133 | 0.98446 | -0.019273 | 0.98469 | -0.019277 | 284 | 170.5139 | 5.7116
5.66 | -11.82 | -0.0016881 | -0.0041601 | 281.5529 | 269.7329 | -0.8097 | -0.0028837 | 275.6429 | -5.91 | 277.6129 | 0.98138 | -0.021041 | 0.9816 | -0.021046 | 285 | 171.0526 | 5.9888
5.68 | -12.5522 | -0.0018757 | -0.0045904 | 281.6285 | 269.0763 | -0.8853 | -0.0031529 | 275.3524 | -6.2761 | 277.4444 | 0.98034 | -0.022345 | 0.98057 | -0.02235 | 286 | 170.1955 | 5.5718
5.7 | -13.3106 | -0.0022508 | -0.0049491 | 281.6959 | 268.3853 | -0.9527 | -0.003393 | 275.0406 | -6.6553 | 277.259 | 0.97923 | -0.023695 | 0.97946 | -0.0237 | 287 | 170.8324 | 5.873
5.72 | -13.729 | -0.0022508 | -0.0051642 | 281.4054 | 267.6764 | -0.6622 | -0.0023584 | 274.5409 | -6.8645 | 276.8291 | 0.97745 | -0.02444 | 0.97768 | -0.024445 | 288 | 169.9311 | 5.5614
5.74 | -13.9121 | -0.0024384 | -0.0053077 | 281.324 | 267.4119 | -0.5808 | -0.0020685 | 274.368 | -6.956 | 276.6866 | 0.97684 | -0.024766 | 0.97706 | -0.024771 | 289 | 168.98 | 5.7316
5.76 | -13.9382 | -0.0024384 | -0.0053077 | 281.4517 | 267.5135 | -0.7085 | -0.0025233 | 274.4826 | -6.9691 | 276.8056 | 0.97724 | -0.024812 | 0.97747 | -0.024818 | 290 | 171.695 | 5.5105
5.78 | -13.8859 | -0.0024384 | -0.0050925 | 281.1635 | 267.2776 | -0.4203 | -0.0014969 | 274.2205 | -6.943 | 276.5349 | 0.97631 | -0.024719 | 0.97654 | -0.024725 | 291 | 171.4217 | 5.8912
5.8 | -13.206 | -0.0024384 | -0.0047339 | 281.2844 | 268.0784 | -0.5412 | -0.0019274 | 274.6814 | -6.603 | 276.8824 | 0.97795 | -0.023509 | 0.97818 | -0.023514 | 292 | 170.0363 | 5.6736
5.82 | -12.683 | -0.0024384 | -0.0041601 | 280.826 | 268.143 | -0.0828 | -0.00029489 | 274.4845 | -6.3415 | 276.5983 | 0.97725 | -0.022578 | 0.97748 | -0.022583 | 293 | 171.7415 | 5.4378
5.84 | -11.8723 | -0.0024384 | -0.0033711 | 280.7343 | 268.862 | 0.0089 | 3.1697e-05 | 274.7981 | -5.9362 | 276.7769 | 0.97837 | -0.021135 | 0.9786 | -0.02114 | 294 | 170.5139 | 5.5692
5.86 | -10.6694 | -0.0022508 | -0.0025821 | 280.3951 | 269.7257 | 0.3481 | 0.0012397 | 275.0604 | -5.3347 | 276.8386 | 0.9793 | -0.018993 | 0.97953 | -0.018998 | 295 | 171.4217 | 5.6792
5.88 | -9.4665 | -0.0020632 | -0.0016497 | 280.2219 | 270.7554 | 0.5213 | 0.0018566 | 275.4887 | -4.7332 | 277.0664 | 0.98083 | -0.016852 | 0.98106 | -0.016856 | 296 | 169.8771 | 5.6008
5.9 | -8.1589 | -0.0018757 | -0.00064553 | 279.8629 | 271.704 | 0.8803 | 0.0031351 | 275.7834 | -4.0795 | 277.1433 | 0.98188 | -0.014524 | 0.9821 | -0.014528 | 297 | 170.1955 | 5.6362
5.92 | -6.7468 | -0.0015005 | 0.00035863 | 279.9626 | 273.2158 | 0.7806 | 0.00278 | 276.5892 | -3.3734 | 277.7137 | 0.98474 | -0.01201 | 0.98497 | -0.012013 | 298 | 170.6732 | 5.7046
5.94 | -4.9947 | -0.00093783 | 0.0013628 | 279.8834 | 274.8887 | 0.8598 | 0.0030621 | 277.386 | -2.4974 | 278.2185 | 0.98758 | -0.0088914 | 0.98781 | -0.0088935 | 299 | 169.6141 | 5.538
5.96 | -3.3996 | -0.00075026 | 0.0022235 | 279.8447 | 276.4451 | 0.8985 | 0.0031999 | 278.1449 | -1.6998 | 278.7115 | 0.99028 | -0.0060518 | 0.99051 | -0.0060532 | 300 | 169.4555 | 5.7927
5.98 | -1.6736 | -0.00037513 | 0.0030125 | 279.7029 | 278.0293 | 1.0403 | 0.0037049 | 278.8661 | -0.83682 | 279.145 | 0.99285 | -0.0029793 | 0.99308 | -0.00298 | 301 | 169.6141 | 5.674
6 | 0.18305 | 0.00037513 | 0.0038732 | 280.1973 | 280.3804 | 0.5459 | 0.0019442 | 280.2888 | 0.091527 | 280.2583 | 0.99792 | 0.000326 | 0.99815 | 0.000326 | 302 | 170.3024 | 5.6914
6.02 | 1.8044 | 0.0005627 | 0.0046622 | 279.8904 | 281.6948 | 0.8528 | 0.0030372 | 280.7926 | 0.90219 | 280.4919 | 0.99971 | 0.0032121 | 0.99994 | 0.0032128 | 303 | 170.5139 | 5.7827
6.04 | 3.6088 | 0.0011254 | 0.0055229 | 279.9702 | 283.579 | 0.773 | 0.002753 | 281.7746 | 1.8044 | 281.1731 | 1.0032 | 0.0064242 | 1.0034 | 0.0064257 | 304 | 170.0896 | 5.5861
6.06 | 5.2562 | 0.001313 | 0.0063118 | 279.8595 | 285.1157 | 0.8837 | 0.0031472 | 282.4876 | 2.6281 | 281.6116 | 1.0057 | 0.0093569 | 1.006 | 0.0093591 | 305 | 170.0363 | 5.6778
6.08 | 6.8514 | 0.0018757 | 0.0071008 | 279.7994 | 286.6508 | 0.9438 | 0.0033613 | 283.2251 | 3.4257 | 282.0832 | 1.0084 | 0.012197 | 1.0086 | 0.012199 | 306 | 171.1019 | 5.4324
6.1 | 8.2374 | 0.0020632 | 0.0077464 | 279.9306 | 288.168 | 0.8126 | 0.002894 | 284.0493 | 4.1187 | 282.6764 | 1.0113 | 0.014664 | 1.0115 | 0.014667 | 307 | 171.4217 | 5.6222
6.12 | 9.728 | 0.0024384 | 0.0083919 | 280.0997 | 289.8277 | 0.6435 | 0.0022918 | 284.9637 | 4.864 | 283.3424 | 1.0146 | 0.017317 | 1.0148 | 0.017321 | 308 | 169.7179 | 5.6222
6.14 | 10.9309 | 0.003001 | 0.0089657 | 280.1241 | 291.055 | 0.6191 | 0.0022049 | 285.5895 | 5.4654 | 283.7677 | 1.0168 | 0.019459 | 1.017 | 0.019463 | 309 | 172.3375 | 5.6393
6.16 | 11.7939 | 0.0031886 | 0.0096112 | 280.402 | 292.1959 | 0.3412 | 0.0012152 | 286.2989 | 5.8969 | 284.3333 | 1.0193 | 0.020995 | 1.0196 | 0.021 | 310 | 170.5139 | 5.5776
6.18 | 12.6568 | 0.0033762 | 0.010042 | 280.4153 | 293.0721 | 0.3279 | 0.0011678 | 286.7437 | 6.3284 | 284.6342 | 1.0209 | 0.022531 | 1.0211 | 0.022536 | 311 | 170.0896 | 5.3573
6.2 | 13.3367 | 0.0035637 | 0.010328 | 280.3355 | 293.6722 | 0.4077 | 0.001452 | 287.0039 | 6.6684 | 284.7811 | 1.0218 | 0.023742 | 1.0221 | 0.023747 | 312 | 171.4217 | 5.662
6.22 | 13.6767 | 0.0037513 | 0.010544 | 280.4138 | 294.0905 | 0.3294 | 0.0011731 | 287.2521 | 6.8383 | 284.9727 | 1.0227 | 0.024347 | 1.0229 | 0.024352 | 313 | 170.3547 | 5.6912
6.24 | 13.9382 | 0.0039389 | 0.010687 | 280.7001 | 294.6383 | 0.0431 | 0.0001535 | 287.6692 | 6.9691 | 285.3462 | 1.0242 | 0.024812 | 1.0244 | 0.024818 | 314 | 170.0363 | 5.7175
6.26 | 13.9121 | 0.0039389 | 0.010759 | 280.5995 | 294.5116 | 0.1437 | 0.00051178 | 287.5555 | 6.956 | 285.2369 | 1.0238 | 0.024766 | 1.024 | 0.024771 | 315 | 169.4555 | 5.3401
6.28 | 13.6244 | 0.0039389 | 0.010615 | 280.8475 | 294.4719 | -0.1043 | -0.00037146 | 287.6597 | 6.8122 | 285.389 | 1.0242 | 0.024254 | 1.0244 | 0.024259 | 316 | 169.1955 | 5.5178
6.3 | 13.3106 | 0.0039389 | 0.010185 | 280.7059 | 294.0165 | 0.0373 | 0.00013284 | 287.3612 | 6.6553 | 285.1428 | 1.0231 | 0.023695 | 1.0233 | 0.0237 | 317 | 170.5139 | 5.6263
6.32 | 12.6045 | 0.0039389 | 0.0096112 | 281.2578 | 293.8623 | -0.5146 | -0.0018327 | 287.5601 | 6.3023 | 285.4593 | 1.0238 | 0.022438 | 1.024 | 0.022443 | 318 | 169.8771 | 5.4433
6.34 | 11.82 | 0.0039389 | 0.0087505 | 281.4329 | 293.2529 | -0.6897 | -0.0024563 | 287.3429 | 5.91 | 285.3729 | 1.023 | 0.021041 | 1.0233 | 0.021046 | 319 | 169.7726 | 5.3863
6.36 | 10.774 | 0.0039389 | 0.0078898 | 281.5327 | 292.3067 | -0.7895 | -0.0028117 | 286.9197 | 5.387 | 285.124 | 1.0215 | 0.019179 | 1.0218 | 0.019184 | 320 | 168.4063 | 5.6032
6.38 | 9.5188 | 0.0035637 | 0.0068856 | 282.0086 | 291.5274 | -1.2654 | -0.0045066 | 286.768 | 4.7594 | 285.1815 | 1.021 | 0.016945 | 1.0212 | 0.016949 | 321 | 168.5641 | 5.7375
6.4 | 8.0805 | 0.0033762 | 0.0058098 | 281.8641 | 289.9446 | -1.1209 | -0.003992 | 285.9043 | 4.0402 | 284.5576 | 1.0179 | 0.014385 | 1.0181 | 0.014388 | 322 | 171.1019 | 5.6139
6.42 | 6.5899 | 0.003001 | 0.0048773 | 282.0818 | 288.6717 | -1.3386 | -0.0047673 | 285.3768 | 3.295 | 284.2784 | 1.016 | 0.011731 | 1.0163 | 0.011734 | 323 | 170.6732 | 5.6802
6.44 | 4.9163 | 0.0026259 | 0.0039449 | 281.975 | 286.8913 | -1.2318 | -0.004387 | 284.4331 | 2.4581 | 283.6138 | 1.0127 | 0.0087518 | 1.0129 | 0.0087538 | 324 | 170.0896 | 5.5892
6.46 | 3.2427 | 0.0024384 | 0.0031559 | 282.3872 | 285.6299 | -1.644 | -0.005855 | 284.0085 | 1.6213 | 283.4681 | 1.0112 | 0.0057724 | 1.0114 | 0.0057738 | 325 | 169.6141 | 5.6524
6.48 | 1.6213 | 0.0020632 | 0.00237 | 282.1021 | 283.7234 | -1.3589 | -0.0048396 | 282.9128 | 0.81066 | 282.6425 | 1.0073 | 0.0028862 | 1.0075 | 0.0028869 | 326 | 169.6141 | 5.4075
6.5 | -0.18305 | 0.0016881 | 0.001578 | 282.3815 | 282.1984 | -1.6383 | -0.0058347 | 282.29 | -0.091527 | 282.3205 | 1.005 | -0.00032586 | 1.0053 | -0.00032594 | 327 | 170.0896 | 5.5504
6.52 | -1.909 | 0.0011254 | 0.00064553 | 282.5134 | 280.6044 | -1.7702 | -0.0063044 | 281.5589 | -0.95449 | 281.8771 | 1.0024 | -0.0033983 | 1.0027 | -0.0033991 | 328 | 170.6222 | 5.5727
6.54 | -3.5042 | 0.0005627 | -0.00014345 | 282.1895 | 278.6853 | -1.4463 | -0.0051509 | 280.4374 | -1.7521 | 281.0214 | 0.99845 | -0.006238 | 0.99868 | -0.0062394 | 329 | 170.6732 | 5.7248
6.56 | -5.047 | 0.00018757 | -0.00086071 | 281.9793 | 276.9323 | -1.2361 | -0.0044023 | 279.4558 | -2.5235 | 280.297 | 0.99495 | -0.0089845 | 0.99518 | -0.0089866 | 330 | 169.5587 | 5.8319
6.58 | -6.7991 | 0 | -0.001578 | 282.1469 | 275.3478 | -1.4037 | -0.0049992 | 278.7473 | -3.3996 | 279.8805 | 0.99243 | -0.012104 | 0.99266 | -0.012106 | 331 | 171.31 | 5.6344
6.6 | -8.1851 | -0.00018757 | -0.0022952 | 281.8992 | 273.7141 | -1.156 | -0.004117 | 277.8067 | -4.0925 | 279.1708 | 0.98908 | -0.014571 | 0.98931 | -0.014574 | 332 | 170.5652 | 5.4426
6.62 | -9.5449 | -0.00075026 | -0.002869 | 281.9968 | 272.4519 | -1.2536 | -0.0044646 | 277.2243 | -4.7725 | 278.8152 | 0.98701 | -0.016991 | 0.98724 | -0.016995 | 333 | 169.4555 | 5.6308
6.64 | -10.8001 | -0.0011254 | -0.0034428 | 281.9917 | 271.1916 | -1.2485 | -0.0044464 | 276.5916 | -5.4001 | 278.3917 | 0.98475 | -0.019226 | 0.98498 | -0.01923 | 334 | 170.0363 | 5.5204
6.66 | -11.8462 | -0.001313 | -0.0040166 | 282.1169 | 270.2707 | -1.3737 | -0.0048923 | 276.1938 | -5.9231 | 278.1682 | 0.98334 | -0.021088 | 0.98357 | -0.021093 | 335 | 168.663 | 5.5402
6.68 | -12.683 | -0.0016881 | -0.004447 | 281.6672 | 268.9842 | -0.924 | -0.0032908 | 275.3257 | -6.3415 | 277.4395 | 0.98025 | -0.022578 | 0.98047 | -0.022583 | 336 | 169.6141 | 5.5971
6.7 | -13.3106 | -0.0016881 | -0.0048056 | 281.8314 | 268.5208 | -1.0882 | -0.0038755 | 275.1761 | -6.6553 | 277.3945 | 0.97971 | -0.023695 | 0.97994 | -0.0237 | 337 | 168.2485 | 5.6471
6.72 | -13.6767 | -0.0020632 | -0.0050208 | 281.4408 | 267.7641 | -0.6976 | -0.0024844 | 274.6025 | -6.8383 | 276.8819 | 0.97767 | -0.024347 | 0.9779 | -0.024352 | 338 | 169.5111 | 5.5593
6.74 | -13.9382 | -0.0022508 | -0.0051642 | 281.4072 | 267.469 | -0.664 | -0.0023648 | 274.4381 | -6.9691 | 276.7611 | 0.97709 | -0.024812 | 0.97731 | -0.024818 | 339 | 168.4063 | 5.5559
6.76 | -13.9382 | -0.0022508 | -0.005236 | 281.3004 | 267.3622 | -0.5572 | -0.0019844 | 274.3313 | -6.9691 | 276.6543 | 0.97671 | -0.024812 | 0.97693 | -0.024818 | 340 | 168.8798 | 5.5863
6.78 | -13.6505 | -0.0024384 | -0.0050925 | 282.3621 | 268.7116 | -0.6189 | -0.0022042 | 275.5368 | -6.8253 | 277.8119 | 0.981 | -0.0243 | 0.98123 | -0.024306 | 341 | 170.5139 | 5.6475
6.8 | -13.2321 | -0.0024384 | -0.0047339 | 281.0062 | 267.7741 | -0.263 | -0.00093665 | 274.3901 | -6.6161 | 276.5955 | 0.97692 | -0.023555 | 0.97714 | -0.023561 | 342 | 170.5139 | 5.777
6.82 | -12.6045 | -0.0024384 | -0.0041601 | 280.8459 | 268.2414 | -0.1027 | -0.00036576 | 274.5436 | -6.3023 | 276.6444 | 0.97746 | -0.022438 | 0.97769 | -0.022443 | 343 | 169.1955 | 5.7264
6.84 | -11.7154 | -0.0024384 | -0.0033711 | 280.6506 | 268.9352 | 0.0926 | 0.00032979 | 274.7929 | -5.8577 | 276.7455 | 0.97835 | -0.020855 | 0.97858 | -0.02086 | 344 | 168.8215 | 5.5006
6.86 | -10.7217 | -0.0022508 | -0.0025821 | 280.1973 | 269.4756 | 0.5459 | 0.0019442 | 274.8365 | -5.3608 | 276.6234 | 0.9785 | -0.019086 | 0.97873 | -0.019091 | 345 | 168.4063 | 5.5355
6.88 | -9.4665 | -0.0018757 | -0.001578 | 280.2363 | 270.7698 | 0.5069 | 0.0018053 | 275.5031 | -4.7332 | 277.0808 | 0.98088 | -0.016852 | 0.98111 | -0.016856 | 346 | 168.4063 | 5.5347
6.9 | -8.1589 | -0.0016881 | -0.0005738 | 280.1628 | 272.0039 | 0.5804 | 0.002067 | 276.0833 | -4.0795 | 277.4432 | 0.98294 | -0.014524 | 0.98317 | -0.014528 | 347 | 170.2481 | 5.6128
6.92 | -6.7207 | -0.0011254 | 0.00043035 | 279.9539 | 273.2332 | 0.7893 | 0.002811 | 276.5936 | -3.3603 | 277.7137 | 0.98476 | -0.011964 | 0.98499 | -0.011967 | 348 | 169.1955 | 5.6079
6.94 | -5.0732 | -0.00093783 | 0.0014345 | 280.1339 | 275.0607 | 0.6093 | 0.00217 | 277.5973 | -2.5366 | 278.4428 | 0.98833 | -0.0090311 | 0.98856 | -0.0090332 | 349 | 169.1385 | 5.5301
6.96 | -3.3996 | -0.00037513 | 0.0023669 | 280.157 | 276.7574 | 0.5862 | 0.0020877 | 278.4572 | -1.6998 | 279.0238 | 0.9914 | -0.0060518 | 0.99163 | -0.0060532 | 350 | 170.2481 | 5.4531
6.98 | -1.6736 | 0 | 0.0030842 | 280.0712 | 278.3976 | 0.672 | 0.0023933 | 279.2344 | -0.83682 | 279.5133 | 0.99416 | -0.0029793 | 0.99439 | -0.00298 | 351 | 168.8798 | 5.6007
7 | 0.052301 | 0.0005627 | 0.0039449 | 280.0431 | 280.0954 | 0.7001 | 0.0024934 | 280.0693 | 0.02615 | 280.0605 | 0.99714 | 9.3104e-05 | 0.99737 | 9.3126e-05 | 352 | 169.4555 | 5.6063
7.02 | 1.7782 | 0.00075026 | 0.0047339 | 280.1108 | 281.889 | 0.6324 | 0.0022522 | 280.9999 | 0.88912 | 280.7035 | 1.0004 | 0.0031655 | 1.0007 | 0.0031663 | 353 | 168.6233 | 5.5091
7.04 | 3.5826 | 0.0011254 | 0.0055946 | 280.2738 | 283.8564 | 0.4694 | 0.0016717 | 282.0651 | 1.7913 | 281.468 | 1.0042 | 0.0063776 | 1.0045 | 0.0063791 | 354 | 170.5139 | 5.6422
7.06 | 5.2301 | 0.0016881 | 0.0064553 | 279.8723 | 285.1024 | 0.8709 | 0.0031016 | 282.4873 | 2.615 | 281.6157 | 1.0057 | 0.0093104 | 1.006 | 0.0093126 | 355 | 170.5139 | 5.9213
7.08 | 6.773 | 0.0020632 | 0.0071008 | 279.9808 | 286.7538 | 0.7624 | 0.0027152 | 283.3673 | 3.3865 | 282.2385 | 1.0089 | 0.012057 | 1.0091 | 0.01206 | 356 | 168.7805 | 5.4801
7.1 | 8.2636 | 0.0022508 | 0.0078181 | 280.1033 | 288.3668 | 0.6399 | 0.002279 | 284.2351 | 4.1318 | 282.8578 | 1.012 | 0.01471 | 1.0122 | 0.014714 | 357 | 168.7805 | 5.3946
7.12 | 9.5972 | 0.0026259 | 0.0083919 | 280.1011 | 289.6983 | 0.6421 | 0.0022868 | 284.8997 | 4.7986 | 283.3002 | 1.0143 | 0.017085 | 1.0146 | 0.017089 | 358 | 168.4662 | 5.5436
7.14 | 10.8001 | 0.0028135 | 0.0090374 | 279.9684 | 290.7685 | 0.7748 | 0.0027594 | 285.3685 | 5.4001 | 283.5684 | 1.016 | 0.019226 | 1.0162 | 0.01923 | 359 | 169.297 | 5.7656
7.16 | 11.7939 | 0.0033762 | 0.0096112 | 280.2055 | 291.9994 | 0.5377 | 0.001915 | 286.1024 | 5.8969 | 284.1368 | 1.0186 | 0.020995 | 1.0189 | 0.021 | 360 | 168.1519 | 5.4873
7.18 | 12.7091 | 0.0035637 | 0.010042 | 280.2866 | 292.9957 | 0.4566 | 0.0016261 | 286.6412 | 6.3546 | 284.523 | 1.0205 | 0.022624 | 1.0208 | 0.02263 | 361 | 169.1955 | 5.4296
7.2 | 13.3106 | 0.0037513 | 0.0104 | 280.2327 | 293.5433 | 0.5105 | 0.0018181 | 286.888 | 6.6553 | 284.6696 | 1.0214 | 0.023695 | 1.0216 | 0.0237 | 362 | 168.0906 | 5.5919
7.22 | 13.729 | 0.0039389 | 0.010615 | 280.5176 | 294.2466 | 0.2256 | 0.00080346 | 287.3821 | 6.8645 | 285.0939 | 1.0232 | 0.02444 | 1.0234 | 0.024445 | 363 | 168.0906 | 5.5806
7.24 | 13.8336 | 0.0041264 | 0.010831 | 280.5139 | 294.3475 | 0.2293 | 0.00081663 | 287.4307 | 6.9168 | 285.1251 | 1.0233 | 0.024626 | 1.0236 | 0.024632 | 364 | 169.0376 | 5.6907
7.26 | 13.9644 | 0.0041264 | 0.010831 | 280.8602 | 294.8246 | -0.117 | -0.00041669 | 287.8424 | 6.9822 | 285.515 | 1.0248 | 0.024859 | 1.025 | 0.024865 | 365 | 169.3533 | 5.6878
7.28 | 13.6505 | 0.0041264 | 0.010687 | 280.8172 | 294.4677 | -0.074 | -0.00026355 | 287.6425 | 6.8253 | 285.3674 | 1.0241 | 0.0243 | 1.0243 | 0.024306 | 366 | 169.1955 | 5.5278
7.3 | 13.2321 | 0.0041264 | 0.010328 | 280.979 | 294.2111 | -0.2358 | -0.00083978 | 287.5951 | 6.6161 | 285.3897 | 1.0239 | 0.023555 | 1.0242 | 0.023561 | 367 | 169.0948 | 5.5568
7.32 | 12.6307 | 0.0041264 | 0.0096829 | 280.9669 | 293.5976 | -0.2237 | -0.00079669 | 287.2822 | 6.3153 | 285.1771 | 1.0228 | 0.022485 | 1.0231 | 0.02249 | 368 | 169.2519 | 5.7285
7.34 | 11.7154 | 0.0041264 | 0.0088222 | 281.3573 | 293.0727 | -0.6141 | -0.0021871 | 287.215 | 5.8577 | 285.2624 | 1.0226 | 0.020855 | 1.0228 | 0.02086 | 369 | 168.309 | 5.6713
7.36 | 10.6694 | 0.0039389 | 0.0078898 | 281.7761 | 292.4455 | -1.0329 | -0.0036786 | 287.1108 | 5.3347 | 285.3326 | 1.0222 | 0.018993 | 1.0224 | 0.018998 | 370 | 169.5111 | 5.6036
7.38 | 9.5972 | 0.0035637 | 0.0069574 | 281.975 | 291.5722 | -1.2318 | -0.004387 | 286.7736 | 4.7986 | 285.1741 | 1.021 | 0.017085 | 1.0212 | 0.017089 | 371 | 169.5111 | 5.4424
7.4 | 8.1851 | 0.0033762 | 0.0058815 | 281.7819 | 289.967 | -1.0387 | -0.0036992 | 285.8744 | 4.0925 | 284.5103 | 1.0178 | 0.014571 | 1.018 | 0.014574 | 372 | 168.4063 | 5.5011
7.42 | 6.6422 | 0.003001 | 0.0048773 | 282.0797 | 288.7219 | -1.3365 | -0.0047598 | 285.4008 | 3.3211 | 284.2938 | 1.0161 | 0.011824 | 1.0164 | 0.011827 | 373 | 169.1955 | 5.3593
7.44 | 4.8901 | 0.0026259 | 0.0040166 | 282.0141 | 286.9042 | -1.2709 | -0.0045262 | 284.4592 | 2.4451 | 283.6441 | 1.0128 | 0.0087052 | 1.013 | 0.0087072 | 374 | 169.9311 | 5.8016
7.46 | 3.3996 | 0.0022508 | 0.0031559 | 282.0153 | 285.4149 | -1.2721 | -0.0045305 | 283.7151 | 1.6998 | 283.1485 | 1.0101 | 0.0060518 | 1.0104 | 0.0060532 | 375 | 168.722 | 5.6321
7.48 | 1.5952 | 0.0016881 | 0.0023669 | 282.1595 | 283.7547 | -1.4163 | -0.005044 | 282.9571 | 0.79759 | 282.6912 | 1.0074 | 0.0028397 | 1.0077 | 0.0028403 | 376 | 169.669 | 5.4887
7.5 | -0.13075 | 0.0015005 | 0.001578 | 281.9729 | 281.8421 | -1.2297 | -0.0043795 | 281.9075 | -0.065376 | 281.9293 | 1.0037 | -0.000233 | 1.0039 | -0.000233 | 377 | 169.297 | 5.9508
7.52 | -1.8044 | 0.00093783 | 0.00071725 | 282.1481 | 280.3437 | -1.4049 | -0.0050034 | 281.2459 | -0.90219 | 281.5466 | 1.0013 | -0.0032121 | 1.0016 | -0.0032128 | 378 | 169.0376 | 5.6287
7.54 | -3.5303 | 0.00075026 | -7.1726e-05 | 281.9838 | 278.4535 | -1.2406 | -0.0044183 | 280.2186 | -1.7652 | 280.807 | 0.99767 | -0.0062845 | 0.9979 | -0.006286 | 379 | 169.669 | 5.7335
7.56 | -5.2039 | 0.00037513 | -0.00078898 | 281.9197 | 276.7158 | -1.1765 | -0.00419 | 279.3177 | -2.602 | 280.1851 | 0.99446 | -0.0092638 | 0.99469 | -0.009266 | 380 | 169.0376 | 5.4498
7.58 | -6.7991 | 0 | -0.0015062 | 281.9584 | 275.1593 | -1.2152 | -0.0043278 | 278.5588 | -3.3996 | 279.692 | 0.99176 | -0.012104 | 0.99199 | -0.012106 | 381 | 168.4662 | 5.6555
7.6 | -8.2636 | -0.00037513 | -0.0022235 | 282.0464 | 273.7828 | -1.3032 | -0.0046412 | 277.9146 | -4.1318 | 279.2919 | 0.98946 | -0.01471 | 0.98969 | -0.014714 | 382 | 170.8822 | 5.4544
7.62 | -9.6234 | -0.00093783 | -0.002869 | 282.0449 | 272.4215 | -1.3017 | -0.0046359 | 277.2332 | -4.8117 | 278.8371 | 0.98704 | -0.017131 | 0.98727 | -0.017135 | 383 | 168.1519 | 5.7707
7.64 | -10.8263 | -0.0011254 | -0.0034428 | 281.6741 | 270.8478 | -0.9309 | -0.0033153 | 276.261 | -5.4131 | 278.0653 | 0.98358 | -0.019273 | 0.98381 | -0.019277 | 384 | 168.309 | 5.7051
7.66 | -11.7939 | -0.0015005 | -0.0040166 | 281.6343 | 269.8404 | -0.8911 | -0.0031736 | 275.7374 | -5.8969 | 277.703 | 0.98171 | -0.020995 | 0.98194 | -0.021 | 385 | 168.4063 | 5.6818
7.68 | -12.5784 | -0.0016881 | -0.004447 | 281.4916 | 268.9132 | -0.7484 | -0.0026654 | 275.2024 | -6.2892 | 277.2988 | 0.97981 | -0.022392 | 0.98004 | -0.022397 | 386 | 168.1519 | 5.4917
7.7 | -13.2844 | -0.0020632 | -0.0048056 | 281.2176 | 267.9332 | -0.4744 | -0.0016895 | 274.5754 | -6.6422 | 276.7895 | 0.97758 | -0.023648 | 0.9778 | -0.023654 | 387 | 168.5641 | 5.7246
7.72 | -13.7813 | -0.0022508 | -0.0050925 | 281.2164 | 267.4351 | -0.4732 | -0.0016853 | 274.3257 | -6.8907 | 276.6226 | 0.97669 | -0.024533 | 0.97691 | -0.024539 | 388 | 170.5652 | 5.9535
7.74 | -13.8859 | -0.0024384 | -0.005236 | 281.2905 | 267.4046 | -0.5473 | -0.0019492 | 274.3475 | -6.943 | 276.6619 | 0.97676 | -0.024719 | 0.97699 | -0.024725 | 389 | 168.8215 | 5.8144
7.76 | -13.8075 | -0.0024384 | -0.005236 | 281.0262 | 267.2187 | -0.283 | -0.0010079 | 274.1225 | -6.9037 | 276.4237 | 0.97596 | -0.024579 | 0.97619 | -0.024585 | 390 | 168.8798 | 5.5847
7.78 | -13.7028 | -0.0024384 | -0.0050925 | 281.012 | 267.3092 | -0.2688 | -0.00095731 | 274.1606 | -6.8514 | 276.4444 | 0.9761 | -0.024393 | 0.97633 | -0.024399 | 391 | 169.2403 | 5.8929
7.8 | -13.2583 | -0.0024384 | -0.0047339 | 281.0159 | 267.7576 | -0.2727 | -0.0009712 | 274.3868 | -6.6291 | 276.5965 | 0.9769 | -0.023602 | 0.97713 | -0.023607 | 392 | 169.0376 | 5.549
7.82 | -12.6307 | -0.0024384 | -0.0041601 | 280.7755 | 268.1448 | -0.0323 | -0.00011503 | 274.4602 | -6.3153 | 276.5653 | 0.97716 | -0.022485 | 0.97739 | -0.02249 | 393 | 168.98 | 6.0492
7.84 | -11.7677 | -0.0022508 | -0.0033711 | 280.4891 | 268.7214 | 0.2541 | 0.00090496 | 274.6052 | -5.8839 | 276.5665 | 0.97768 | -0.020948 | 0.97791 | -0.020953 | 394 | 170.7237 | 5.7876
7.86 | -10.7478 | -0.0020632 | -0.0025104 | 280.3712 | 269.6234 | 0.372 | 0.0013248 | 274.9973 | -5.3739 | 276.7886 | 0.97908 | -0.019133 | 0.97931 | -0.019137 | 395 | 169.9311 | 5.4751
7.88 | -9.5188 | -0.0018757 | -0.0015062 | 280.1573 | 270.6385 | 0.5859 | 0.0020866 | 275.3979 | -4.7594 | 276.9844 | 0.9805 | -0.016945 | 0.98073 | -0.016949 | 396 | 169.297 | 5.6291
7.9 | -8.1066 | -0.0015005 | -0.00050208 | 280.2439 | 272.1373 | 0.4993 | 0.0017782 | 276.1906 | -4.0533 | 277.5417 | 0.98333 | -0.014431 | 0.98355 | -0.014434 | 397 | 169.1385 | 5.7715
7.92 | -6.6945 | -0.00093783 | 0.00043035 | 279.8877 | 273.1932 | 0.8555 | 0.0030468 | 276.5404 | -3.3473 | 277.6562 | 0.98457 | -0.011917 | 0.9848 | -0.01192 | 398 | 169.0948 | 5.5865
7.94 | -5.047 | -0.00075026 | 0.0014345 | 280.0407 | 274.9937 | 0.7025 | 0.0025019 | 277.5172 | -2.5235 | 278.3584 | 0.98805 | -0.0089845 | 0.98828 | -0.0089866 | 399 | 167.3661 | 5.6592
7.96 | -3.2427 | -0.00037513 | 0.0022952 | 279.7519 | 276.5092 | 0.9913 | 0.0035304 | 278.1306 | -1.6213 | 278.671 | 0.99023 | -0.0057724 | 0.99046 | -0.0057738 | 400 | 168.722 | 5.6753
7.98 | -1.5167 | 0 | 0.0031559 | 279.7776 | 278.2609 | 0.9656 | 0.0034389 | 279.0192 | -0.75836 | 279.272 | 0.9934 | -0.0027 | 0.99363 | -0.0027006
8 | 0.2092 | 0.00037513 | 0.0039449 | 280.2814 | 280.4906 | 0.4618 | 0.0016447 | 280.386 | 0.1046 | 280.3511 | 0.99826 | 0.00037242 | 0.9985 | 0.0003725
8.02 | 1.9351 | 0.00075026 | 0.0047339 | 279.6968 | 281.6319 | 1.0464 | 0.0037267 | 280.6644 | 0.96757 | 280.3418 | 0.99925 | 0.0034448 | 0.99949 | 0.0034456
8.04 | 3.7395 | 0.00093783 | 0.0055946 | 279.9333 | 283.6728 | 0.8099 | 0.0028844 | 281.8031 | 1.8698 | 281.1798 | 1.0033 | 0.0066569 | 1.0035 | 0.0066585
8.06 | 5.2562 | 0.0015005 | 0.0063118 | 280.014 | 285.2702 | 0.7292 | 0.002597 | 282.6421 | 2.6281 | 281.7661 | 1.0063 | 0.0093569 | 1.0065 | 0.0093591
8.08 | 6.956 | 0.0016881 | 0.0071726 | 280.2272 | 287.1832 | 0.516 | 0.0018377 | 283.7052 | 3.478 | 282.5459 | 1.0101 | 0.012383 | 1.0103 | 0.012386
8.1 | 8.2897 | 0.0022508 | 0.0078181 | 280.3905 | 288.6802 | 0.3527 | 0.0012561 | 284.5354 | 4.1449 | 283.1537 | 1.013 | 0.014757 | 1.0133 | 0.01476
8.12 | 9.6234 | 0.0024384 | 0.0084636 | 280.2632 | 289.8866 | 0.48 | 0.0017095 | 285.0749 | 4.8117 | 283.471 | 1.015 | 0.017131 | 1.0152 | 0.017135
8.14 | 10.9309 | 0.003001 | 0.0091091 | 280.1804 | 291.1113 | 0.5628 | 0.0020044 | 285.6458 | 5.4654 | 283.824 | 1.017 | 0.019459 | 1.0172 | 0.019463
8.16 | 11.9246 | 0.0033762 | 0.0096829 | 280.4849 | 292.4095 | 0.2583 | 0.00091991 | 286.4472 | 5.9623 | 284.4598 | 1.0198 | 0.021228 | 1.0201 | 0.021233
8.18 | 12.683 | 0.0037513 | 0.010113 | 280.6006 | 293.2836 | 0.1426 | 0.00050786 | 286.9421 | 6.3415 | 284.8283 | 1.0216 | 0.022578 | 1.0218 | 0.022583
8.2 | 13.206 | 0.0037513 | 0.010472 | 280.5986 | 293.8046 | 0.1446 | 0.00051498 | 287.2016 | 6.603 | 285.0006 | 1.0225 | 0.023509 | 1.0228 | 0.023514
8.22 | 13.6767 | 0.0039389 | 0.010687 | 280.7534 | 294.4301 | -0.0102 | -3.6326e-05 | 287.5917 | 6.8383 | 285.3123 | 1.0239 | 0.024347 | 1.0242 | 0.024352
8.24 | 13.7813 | 0.0039389 | 0.010831 | 280.8943 | 294.6756 | -0.1511 | -0.00053813 | 287.785 | 6.8907 | 285.4881 | 1.0246 | 0.024533 | 1.0248 | 0.024539
8.26 | 13.9382 | 0.0041264 | 0.010831 | 280.6394 | 294.5776 | 0.1038 | 0.00036968 | 287.6085 | 6.9691 | 285.2855 | 1.024 | 0.024812 | 1.0242 | 0.024818
8.28 | 13.729 | 0.0041264 | 0.010687 | 280.9717 | 294.7007 | -0.2285 | -0.00081379 | 287.8362 | 6.8645 | 285.548 | 1.0248 | 0.02444 | 1.025 | 0.024445
8.3 | 13.3367 | 0.0041264 | 0.010328 | 280.8281 | 294.1648 | -0.0849 | -0.00030237 | 287.4965 | 6.6684 | 285.2737 | 1.0236 | 0.023742 | 1.0238 | 0.023747
8.32 | 12.683 | 0.0041264 | 0.0096829 | 281.2273 | 293.9103 | -0.4841 | -0.0017241 | 287.5688 | 6.3415 | 285.455 | 1.0238 | 0.022578 | 1.0241 | 0.022583
8.34 | 11.82 | 0.0039389 | 0.0088222 | 281.35 | 293.17 | -0.6068 | -0.0021611 | 287.26 | 5.91 | 285.29 | 1.0227 | 0.021041 | 1.023 | 0.021046
8.36 | 10.7217 | 0.0037513 | 0.0078898 | 281.533 | 292.2547 | -0.7898 | -0.0028128 | 286.8938 | 5.3608 | 285.1069 | 1.0214 | 0.019086 | 1.0217 | 0.019091
8.38 | 9.5188 | 0.0035637 | 0.0068856 | 281.6597 | 291.1785 | -0.9165 | -0.003264 | 286.4191 | 4.7594 | 284.8326 | 1.0197 | 0.016945 | 1.02 | 0.016949
8.4 | 8.0543 | 0.0031886 | 0.0058815 | 281.7598 | 289.8141 | -1.0166 | -0.0036205 | 285.787 | 4.0272 | 284.4446 | 1.0175 | 0.014338 | 1.0177 | 0.014341
8.42 | 6.6161 | 0.003001 | 0.0048773 | 281.7428 | 288.3589 | -0.9996 | -0.00356 | 285.0508 | 3.308 | 283.9482 | 1.0149 | 0.011778 | 1.0151 | 0.01178
8.44 | 5.047 | 0.0024384 | 0.0040166 | 281.8726 | 286.9196 | -1.1294 | -0.0040223 | 284.3961 | 2.5235 | 283.5549 | 1.0125 | 0.0089845 | 1.0128 | 0.0089866
8.46 | 3.2688 | 0.0020632 | 0.0032276 | 281.9454 | 285.2142 | -1.2022 | -0.0042815 | 283.5798 | 1.6344 | 283.035 | 1.0096 | 0.005819 | 1.0099 | 0.0058204
8.48 | 1.5167 | 0.0016881 | 0.0023669 | 282.2149 | 283.7316 | -1.4717 | -0.0052413 | 282.9733 | 0.75836 | 282.7205 | 1.0075 | 0.0027 | 1.0077 | 0.0027006
8.5 | -0.1569 | 0.0015005 | 0.001578 | 281.9756 | 281.8187 | -1.2324 | -0.0043891 | 281.8971 | -0.078451 | 281.9233 | 1.0036 | -0.00027931 | 1.0039 | -0.00027938
8.52 | -1.9613 | 0.0011254 | 0.00086071 | 282.0171 | 280.0558 | -1.2739 | -0.0045369 | 281.0365 | -0.98064 | 281.3633 | 1.0006 | -0.0034914 | 1.0008 | -0.0034922
8.54 | -3.7134 | 0.0005627 | 0 | 281.9067 | 278.1933 | -1.1635 | -0.0041437 | 280.05 | -1.8567 | 280.6689 | 0.99707 | -0.0066104 | 0.9973 | -0.0066119
8.56 | -5.387 | 0.00018757 | -0.00078898 | 281.9536 | 276.5666 | -1.2104 | -0.0043107 | 279.2601 | -2.6935 | 280.1579 | 0.99425 | -0.0095897 | 0.99449 | -0.0095919
8.58 | -6.7991 | -0.00018757 | -0.001578 | 282.0909 | 275.2918 | -1.3477 | -0.0047997 | 278.6913 | -3.3996 | 279.8245 | 0.99223 | -0.012104 | 0.99246 | -0.012106
8.6 | -8.3943 | -0.00037513 | -0.0022235 | 282.0918 | 273.6975 | -1.3486 | -0.0048029 | 277.8946 | -4.1972 | 279.2937 | 0.98939 | -0.014943 | 0.98962 | -0.014947
8.62 | -9.7541 | -0.00075026 | -0.0029407 | 281.8456 | 272.0915 | -1.1024 | -0.0039261 | 276.9685 | -4.8771 | 278.5942 | 0.9861 | -0.017364 | 0.98633 | -0.017368
8.64 | -10.9047 | -0.0011254 | -0.0034428 | 281.8423 | 270.9376 | -1.0991 | -0.0039144 | 276.3899 | -5.4524 | 278.2074 | 0.98404 | -0.019412 | 0.98426 | -0.019417
8.66 | -12.0031 | -0.0015005 | -0.0040884 | 281.7858 | 269.7827 | -1.0426 | -0.0037131 | 275.7843 | -6.0015 | 277.7848 | 0.98188 | -0.021367 | 0.98211 | -0.021372
8.68 | -12.8137 | -0.0016881 | -0.004447 | 281.882 | 269.0683 | -1.1388 | -0.0040557 | 275.4751 | -6.4069 | 277.6108 | 0.98078 | -0.02281 | 0.98101 | -0.022816
8.7 | -13.4936 | -0.0018757 | -0.0048056 | 281.8429 | 268.3493 | -1.0997 | -0.0039165 | 275.0961 | -6.7468 | 277.345 | 0.97943 | -0.024021 | 0.97966 | -0.024026
8.72 | -13.8075 | -0.0020632 | -0.0050208 | 281.7166 | 267.9091 | -0.9734 | -0.0034667 | 274.8129 | -6.9037 | 277.1141 | 0.97842 | -0.024579 | 0.97865 | -0.024585
8.74 | -14.0951 | -0.0022508 | -0.0051642 | 281.2324 | 267.1373 | -0.4892 | -0.0017422 | 274.1848 | -7.0476 | 276.534 | 0.97618 | -0.025092 | 0.97641 | -0.025097
8.76 | -14.0167 | -0.0022508 | -0.0051642 | 282.2294 | 268.2127 | -0.4862 | -0.0017316 | 275.2211 | -7.0083 | 277.5572 | 0.97987 | -0.024952 | 0.9801 | -0.024958
8.78 | -13.8336 | -0.0024384 | -0.0050208 | 282.0225 | 268.1889 | -0.2793 | -0.00099471 | 275.1057 | -6.9168 | 277.4113 | 0.97946 | -0.024626 | 0.97969 | -0.024632
8.8 | -13.4152 | -0.0024384 | -0.0046622 | 281.1347 | 267.7195 | -0.3915 | -0.0013943 | 274.4271 | -6.7076 | 276.663 | 0.97705 | -0.023881 | 0.97727 | -0.023887
8.82 | -12.7353 | -0.0024384 | -0.0040884 | 280.9684 | 268.2331 | -0.2252 | -0.00080203 | 274.6008 | -6.3676 | 276.7233 | 0.97767 | -0.022671 | 0.97789 | -0.022676
8.84 | -11.9508 | -0.0022508 | -0.0033711 | 280.4564 | 268.5056 | 0.2868 | 0.0010214 | 274.481 | -5.9754 | 276.4728 | 0.97724 | -0.021274 | 0.97747 | -0.021279
8.86 | -10.9047 | -0.0020632 | -0.0024387 | 280.1761 | 269.2714 | 0.5671 | 0.0020197 | 274.7237 | -5.4524 | 276.5412 | 0.9781 | -0.019412 | 0.97833 | -0.019417
8.88 | -9.6495 | -0.0018757 | -0.0015062 | 280.1387 | 270.4892 | 0.6045 | 0.0021529 | 275.3139 | -4.8248 | 276.9222 | 0.9802 | -0.017178 | 0.98043 | -0.017182
8.9 | -8.2636 | -0.0015005 | -0.00043035 | 280.2756 | 272.012 | 0.4676 | 0.0016653 | 276.1438 | -4.1318 | 277.5211 | 0.98316 | -0.01471 | 0.98339 | -0.014714
8.92 | -6.773 | -0.001313 | 0.00043035 | 280.0252 | 273.2522 | 0.718 | 0.0025571 | 276.6387 | -3.3865 | 277.7675 | 0.98492 | -0.012057 | 0.98515 | -0.01206
8.94 | -5.1255 | -0.00093783 | 0.0014345 | 280.0029 | 274.8774 | 0.7403 | 0.0026365 | 277.4402 | -2.5627 | 278.2944 | 0.98777 | -0.0091242 | 0.988 | -0.0091263
8.96 | -3.3734 | -0.00075026 | 0.0022952 | 279.9248 | 276.5514 | 0.8184 | 0.0029147 | 278.2381 | -1.6867 | 278.8003 | 0.99062 | -0.0060052 | 0.99085 | -0.0060066
8.98 | -1.7259 | 0 | 0.00308 | 279.7731 | 278.0472 | 0.9701 | 0.0034549 | 278.9101 | -0.86297 | 279.1978 | 0.99301 | -0.0030724 | 0.99324 | -0.0030731
9 | 0.1569 | 0.00018757 | 0.0039449 | 279.8221 | 279.979 | 0.9211 | 0.0032804 | 279.9006 | 0.078451 | 279.8744 | 0.99653 | 0.00027931 | 0.99677 | 0.00027938
9.02 | 1.7782 | 0.00075026 | 0.0047339 | 279.7238 | 281.502 | 1.0194 | 0.0036305 | 280.6129 | 0.88912 | 280.3165 | 0.99907 | 0.0031655 | 0.9993 | 0.0031663
9.04 | 3.5565 | 0.00093783 | 0.0055946 | 279.6869 | 283.2434 | 1.0563 | 0.0037619 | 281.4651 | 1.7782 | 280.8724 | 1.0021 | 0.0063311 | 1.0023 | 0.0063325
9.06 | 5.2039 | 0.0015005 | 0.0063836 | 279.957 | 285.1609 | 0.7862 | 0.0028 | 282.559 | 2.602 | 281.6916 | 1.006 | 0.0092638 | 1.0062 | 0.009266
9.08 | 6.8514 | 0.0016881 | 0.0071726 | 279.8378 | 286.6892 | 0.9054 | 0.0032245 | 283.2635 | 3.4257 | 282.1216 | 1.0085 | 0.012197 | 1.0087 | 0.012199
9.1 | 8.2897 | 0.0022508 | 0.0078181 | 280.1961 | 288.4858 | 0.5471 | 0.0019485 | 284.341 | 4.1449 | 282.9593 | 1.0123 | 0.014757 | 1.0126 | 0.01476
9.12 | 9.6234 | 0.0028135 | 0.0084636 | 279.8589 | 289.4823 | 0.8843 | 0.0031494 | 284.6706 | 4.8117 | 283.0667 | 1.0135 | 0.017131 | 1.0138 | 0.017135
9.14 | 10.8001 | 0.003001 | 0.0090374 | 280.2004 | 291.0005 | 0.5428 | 0.0019331 | 285.6005 | 5.4001 | 283.8004 | 1.0168 | 0.019226 | 1.0171 | 0.01923
9.16 | 11.7677 | 0.0033762 | 0.0096829 | 280.4096 | 292.1773 | 0.3336 | 0.0011881 | 286.2935 | 5.8839 | 284.3322 | 1.0193 | 0.020948 | 1.0195 | 0.020953
9.18 | 12.6568 | 0.0035637 | 0.010113 | 280.3699 | 293.0267 | 0.3733 | 0.0013295 | 286.6983 | 6.3284 | 284.5888 | 1.0207 | 0.022531 | 1.021 | 0.022536
9.2 | 13.2844 | 0.0037513 | 0.0104 | 280.0304 | 293.3148 | 0.7128 | 0.0025386 | 286.6726 | 6.6422 | 284.4585 | 1.0206 | 0.023648 | 1.0209 | 0.023654
9.22 | 13.6505 | 0.0037513 | 0.010687 | 280.1689 | 293.8194 | 0.5743 | 0.0020453 | 286.9942 | 6.8253 | 284.7191 | 1.0218 | 0.0243 | 1.022 | 0.024306
9.24 | 13.9644 | 0.0039389 | 0.010831 | 280.2509 | 294.2153 | 0.4923 | 0.0017533 | 287.2331 | 6.9822 | 284.9057 | 1.0226 | 0.024859 | 1.0229 | 0.024865
9.26 | 13.9121 | 0.0039389 | 0.010831 | 280.181 | 294.0931 | 0.5622 | 0.0020022 | 287.137 | 6.956 | 284.8184 | 1.0223 | 0.024766 | 1.0225 | 0.024771
9.28 | 13.7028 | 0.0039389 | 0.010687 | 280.4709 | 294.1737 | 0.2723 | 0.00096977 | 287.3223 | 6.8514 | 285.0385 | 1.023 | 0.024393 | 1.0232 | 0.024399
9.3 | 13.2844 | 0.0039389 | 0.010257 | 280.5085 | 293.7929 | 0.2347 | 0.00083587 | 287.1507 | 6.6422 | 284.9366 | 1.0223 | 0.023648 | 1.0226 | 0.023654
9.32 | 12.5784 | 0.0039389 | 0.0096829 | 280.9131 | 293.4915 | -0.1699 | -0.00060508 | 287.2023 | 6.2892 | 285.1059 | 1.0225 | 0.022392 | 1.0228 | 0.022397
9.34 | 11.6631 | 0.0039389 | 0.008894 | 281.0349 | 292.698 | -0.2917 | -0.0010389 | 286.8665 | 5.8316 | 284.9226 | 1.0213 | 0.020762 | 1.0216 | 0.020767
9.36 | 10.6171 | 0.0039389 | 0.0079615 | 281.6022 | 292.2193 | -0.859 | -0.0030593 | 286.9107 | 5.3085 | 285.1412 | 1.0215 | 0.0189 | 1.0217 | 0.018905
9.38 | 9.4403 | 0.0035637 | 0.0069574 | 281.7733 | 291.2136 | -1.0301 | -0.0036686 | 286.4935 | 4.7202 | 284.9201 | 1.02 | 0.016805 | 1.0202 | 0.016809
9.4 | 7.9759 | 0.0033762 | 0.0059532 | 281.8405 | 289.8164 | -1.0973 | -0.0039079 | 285.8284 | 3.9879 | 284.4991 | 1.0176 | 0.014198 | 1.0179 | 0.014202
9.42 | 6.5899 | 0.0031886 | 0.0049491 | 281.8656 | 288.4555 | -1.1224 | -0.0039973 | 285.1606 | 3.295 | 284.0622 | 1.0153 | 0.011731 | 1.0155 | 0.011734
9.44 | 4.9947 | 0.0026259 | 0.0040884 | 282.0936 | 287.0883 | -1.3504 | -0.0048093 | 284.591 | 2.4974 | 283.7585 | 1.0132 | 0.0088914 | 1.0135 | 0.0088935
9.46 | 3.295 | 0.0024384 | 0.0032276 | 282.0035 | 285.2985 | -1.2603 | -0.0044885 | 283.651 | 1.6475 | 283.1018 | 1.0099 | 0.0058655 | 1.0101 | 0.0058669
9.48 | 1.5952 | 0.0020632 | 0.0025104 | 282.0994 | 283.6946 | -1.3562 | -0.00483 | 282.897 | 0.79759 | 282.6311 | 1.0072 | 0.0028397 | 1.0074 | 0.0028403
9.5 | -0.33996 | 0.0018757 | 0.0016497 | 282.3621 | 282.0221 | -1.6189 | -0.0057656 | 282.1921 | -0.16998 | 282.2488 | 1.0047 | -0.00060518 | 1.0049 | -0.00060532
9.52 | -1.8305 | 0.001313 | 0.00086071 | 281.9279 | 280.0974 | -1.1847 | -0.0042192 | 281.0126 | -0.91527 | 281.3177 | 1.0005 | -0.0032586 | 1.0007 | -0.0032594
9.54 | -3.7134 | 0.00075026 | 0 | 282.0495 | 278.3361 | -1.3063 | -0.0046523 | 280.1928 | -1.8567 | 280.8117 | 0.99757 | -0.0066104 | 0.99781 | -0.0066119
9.56 | -5.2824 | 0.00037513 | -0.00071725 | 282.2343 | 276.9519 | -1.4911 | -0.0053104 | 279.5931 | -2.6412 | 280.4735 | 0.99544 | -0.0094035 | 0.99567 | -0.0094057
9.58 | -7.0083 | 0 | -0.0014345 | 282.3552 | 275.3469 | -1.612 | -0.005741 | 278.851 | -3.5042 | 280.0191 | 0.9928 | -0.012476 | 0.99303 | -0.012479
9.6 | -8.4466 | -0.00037513 | -0.0021518 | 281.9999 | 273.5533 | -1.2567 | -0.0044756 | 277.7766 | -4.2233 | 279.1844 | 0.98897 | -0.015036 | 0.9892 | -0.01504
9.62 | -9.8326 | -0.00075026 | -0.0027973 | 282.3685 | 272.5359 | -1.6253 | -0.0057884 | 277.4522 | -4.9163 | 279.091 | 0.98782 | -0.017504 | 0.98805 | -0.017508
9.64 | -10.9832 | -0.00093783 | -0.0033711 | 281.9615 | 270.9783 | -1.2183 | -0.0043389 | 276.4699 | -5.4916 | 278.3004 | 0.98432 | -0.019552 | 0.98455 | -0.019556
9.66 | -12.0031 | -0.0011254 | -0.0039449 | 282.1746 | 270.1715 | -1.4314 | -0.0050978 | 276.1731 | -6.0015 | 278.1736 | 0.98326 | -0.021367 | 0.98349 | -0.021372
9.68 | -12.7353 | -0.0015005 | -0.0043753 | 282.0132 | 269.2779 | -1.27 | -0.004523 | 275.6456 | -6.3676 | 277.7681 | 0.98139 | -0.022671 | 0.98161 | -0.022676
9.7 | -13.3106 | -0.0016881 | -0.0047339 | 281.7776 | 268.467 | -1.0344 | -0.0036839 | 275.1223 | -6.6553 | 277.3407 | 0.97952 | -0.023695 | 0.97975 | -0.0237
9.72 | -13.8075 | -0.0018757 | -0.0049491 | 281.373 | 267.5655 | -0.6298 | -0.002243 | 274.4693 | -6.9037 | 276.7705 | 0.9772 | -0.024579 | 0.97742 | -0.024585
9.74 | -13.9905 | -0.0020632 | -0.0050925 | 281.351 | 267.3605 | -0.6078 | -0.0021646 | 274.3557 | -6.9953 | 276.6875 | 0.97679 | -0.024905 | 0.97702 | -0.024911
9.76 | -14.0167 | -0.0020632 | -0.0050925 | 281.3963 | 267.3796 | -0.6531 | -0.002326 | 274.388 | -7.0083 | 276.7241 | 0.97691 | -0.024952 | 0.97714 | -0.024958
9.78 | -13.7028 | -0.0020632 | -0.0049491 | 281.1293 | 267.4265 | -0.3861 | -0.0013751 | 274.2779 | -6.8514 | 276.5617 | 0.97652 | -0.024393 | 0.97674 | -0.024399
9.8 | -13.4413 | -0.0020632 | -0.0045904 | 281.0718 | 267.6305 | -0.3286 | -0.0011703 | 274.3511 | -6.7207 | 276.5914 | 0.97678 | -0.023928 | 0.977 | -0.023933
9.82 | -12.8137 | -0.0020632 | -0.0040166 | 280.7075 | 267.8938 | 0.0357 | 0.00012714 | 274.3006 | -6.4069 | 276.4363 | 0.9766 | -0.02281 | 0.97682 | -0.022816
9.84 | -11.7416 | -0.0020632 | -0.0032276 | 280.6497 | 268.9081 | 0.0935 | 0.00033299 | 274.7789 | -5.8708 | 276.7358 | 0.9783 | -0.020902 | 0.97853 | -0.020907
9.86 | -10.774 | -0.0020632 | -0.0024387 | 281.1797 | 270.4057 | 0.5635 | 0.0020069 | 275.7927 | -5.387 | 277.5884 | 0.98191 | -0.019179 | 0.98214 | -0.019184
9.88 | -9.5972 | -0.0016881 | -0.001578 | 279.9926 | 270.3954 | 0.7506 | 0.0026732 | 275.194 | -4.7986 | 276.7935 | 0.97978 | -0.017085 | 0.98001 | -0.017089
9.9 | -8.2636 | -0.0015005 | -0.00050208 | 280.0757 | 271.8121 | 0.6675 | 0.0023772 | 275.9439 | -4.1318 | 277.3212 | 0.98245 | -0.01471 | 0.98268 | -0.014714
9.92 | -6.7468 | -0.0011254 | 0.00043035 | 279.7791 | 273.0323 | 0.9641 | 0.0034336 | 276.4057 | -3.3734 | 277.5302 | 0.98409 | -0.01201 | 0.98432 | -0.012013
9.94 | -5.0732 | -0.00075026 | 0.0014345 | 279.8423 | 274.7691 | 0.9009 | 0.0032085 | 277.3057 | -2.5366 | 278.1512 | 0.9873 | -0.0090311 | 0.98753 | -0.0090332
9.96 | -3.4257 | -0.00037513 | 0.0023669 | 279.7568 | 276.3311 | 0.9864 | 0.003513 | 278.0439 | -1.7129 | 278.6149 | 0.98992 | -0.0060983 | 0.99015 | -0.0060997
9.98 | -1.6213 | 0.00018757 | 0.00316 | 279.78 | 278.1587 | 0.9632 | 0.0034304 | 278.9693 | -0.81066 | 279.2396 | 0.99322 | -0.0028862 | 0.99345 | -0.0028869
10 | 0.1046 | 0.00037513 | 0.0039449 | 279.9796 | 280.0842 | 0.7636 | 0.0027195 | 280.0319 | 0.052301 | 280.0145 | 0.997 | 0.00018621 | 0.99723 | 0.00018625
10.02 | 1.909 | 0.00075026 | 0.0047339 | 279.8701 | 281.7791 | 0.8731 | 0.0031095 | 280.8246 | 0.95449 | 280.5064 | 0.99982 | 0.0033983 | 1.0001 | 0.0033991
10.04 | 3.5826 | 0.00093783 | 0.0056663 | 279.907 | 283.4896 | 0.8362 | 0.0029781 | 281.6983 | 1.7913 | 281.1012 | 1.0029 | 0.0063776 | 1.0032 | 0.0063791
10.06 | 5.2824 | 0.0015005 | 0.0064553 | 279.6884 | 284.9708 | 1.0548 | 0.0037566 | 282.3296 | 2.6412 | 281.4492 | 1.0052 | 0.0094035 | 1.0054 | 0.0094057
10.08 | 6.956 | 0.0022508 | 0.0072443 | 280.037 | 286.993 | 0.7062 | 0.0025151 | 283.515 | 3.478 | 282.3557 | 1.0094 | 0.012383 | 1.0096 | 0.012386
10.1 | 8.3159 | 0.0024384 | 0.0078898 | 280.1132 | 288.4291 | 0.63 | 0.0022437 | 284.2711 | 4.1579 | 282.8852 | 1.0121 | 0.014804 | 1.0123 | 0.014807
10.12 | 9.6757 | 0.0028135 | 0.0085353 | 280.0029 | 289.6786 | 0.7403 | 0.0026365 | 284.8407 | 4.8378 | 283.2281 | 1.0141 | 0.017224 | 1.0144 | 0.017228
10.14 | 10.9309 | 0.0033762 | 0.0092526 | 280.0283 | 290.9592 | 0.7149 | 0.0025461 | 285.4937 | 5.4654 | 283.6719 | 1.0164 | 0.019459 | 1.0167 | 0.019463
10.16 | 11.8723 | 0.0035637 | 0.0097547 | 280.1788 | 292.0511 | 0.5644 | 0.0020101 | 286.115 | 5.9362 | 284.1362 | 1.0187 | 0.021135 | 1.0189 | 0.02114
10.18 | 12.6568 | 0.0037513 | 0.010113 | 280.2387 | 292.8955 | 0.5045 | 0.0017967 | 286.5671 | 6.3284 | 284.4576 | 1.0203 | 0.022531 | 1.0205 | 0.022536
10.2 | 13.3106 | 0.0039389 | 0.010544 | 280.5686 | 293.8792 | 0.1746 | 0.00062182 | 287.2239 | 6.6553 | 285.0055 | 1.0226 | 0.023695 | 1.0228 | 0.0237
10.22 | 13.7551 | 0.0041264 | 0.010759 | 280.8698 | 294.6249 | -0.1266 | -0.00045088 | 287.7474 | 6.8776 | 285.4548 | 1.0245 | 0.024486 | 1.0247 | 0.024492
10.24 | 14.069 | 0.004314 | 0.010974 | 281.0845 | 295.1535 | -0.3413 | -0.0012155 | 288.119 | 7.0345 | 285.7742 | 1.0258 | 0.025045 | 1.026 | 0.025051
10.26 | 13.8598 | 0.0045016 | 0.010974 | 281.099 | 294.9588 | -0.3558 | -0.0012672 | 288.0289 | 6.9299 | 285.7189 | 1.0255 | 0.024673 | 1.0257 | 0.024678
10.28 | 13.7551 | 0.0045016 | 0.010831 | 280.914 | 294.6691 | -0.1708 | -0.00060829 | 287.7916 | 6.8776 | 285.499 | 1.0246 | 0.024486 | 1.0249 | 0.024492
10.3 | 13.3106 | 0.0045016 | 0.0104 | 281.233 | 294.5436 | -0.4898 | -0.0017444 | 287.8883 | 6.6553 | 285.6699 | 1.025 | 0.023695 | 1.0252 | 0.0237
10.32 | 12.6307 | 0.0045016 | 0.0098264 | 281.5856 | 294.2163 | -0.8424 | -0.0030001 | 287.9009 | 6.3153 | 285.7958 | 1.025 | 0.022485 | 1.0253 | 0.02249
10.34 | 11.8723 | 0.004314 | 0.0089657 | 281.7695 | 293.6418 | -1.0263 | -0.0036551 | 287.7057 | 5.9362 | 285.7269 | 1.0243 | 0.021135 | 1.0246 | 0.02114
10.36 | 10.8001 | 0.0039389 | 0.0079615 | 281.9805 | 292.7806 | -1.2373 | -0.0044065 | 287.3806 | 5.4001 | 285.5805 | 1.0232 | 0.019226 | 1.0234 | 0.01923
10.38 | 9.4403 | 0.0037513 | 0.0069574 | 281.9691 | 291.4094 | -1.2259 | -0.0043659 | 286.6893 | 4.7202 | 285.1159 | 1.0207 | 0.016805 | 1.0209 | 0.016809
10.4 | 8.1328 | 0.0033762 | 0.0059532 | 281.9224 | 290.0552 | -1.1792 | -0.0041996 | 285.9888 | 4.0664 | 284.6333 | 1.0182 | 0.014478 | 1.0184 | 0.014481
10.42 | 6.773 | 0.0031886 | 0.0049491 | 282.1407 | 288.9137 | -1.3975 | -0.0049771 | 285.5272 | 3.3865 | 284.3984 | 1.0166 | 0.012057 | 1.0168 | 0.01206
10.44 | 5.1778 | 0.003001 | 0.0041601 | 281.9037 | 287.0815 | -1.1605 | -0.004133 | 284.4926 | 2.5889 | 283.6296 | 1.0129 | 0.0092173 | 1.0131 | 0.0092194
10.46 | 3.5826 | 0.0026259 | 0.0033711 | 282.3192 | 285.9018 | -1.576 | -0.0056128 | 284.1105 | 1.7913 | 283.5134 | 1.0115 | 0.0063776 | 1.0118 | 0.0063791
10.48 | 1.6475 | 0.0020632 | 0.0025104 | 281.9836 | 283.6311 | -1.2404 | -0.0044176 | 282.8073 | 0.82374 | 282.5328 | 1.0069 | 0.0029328 | 1.0071 | 0.0029335
10.5 | -0.02615 | 0.0016881 | 0.0017214 | 282.1507 | 282.1245 | -1.4075 | -0.0050127 | 282.1376 | -0.013075 | 282.142 | 1.0045 | -4.6552e-05 | 1.0047 | -4.6563e-05
10.52 | -1.8828 | 0.0011254 | 0.00093243 | 282.3035 | 280.4207 | -1.5603 | -0.0055569 | 281.3621 | -0.94142 | 281.6759 | 1.0017 | -0.0033517 | 1.002 | -0.0033525
10.54 | -3.5042 | 0.00093783 | 7.1726e-05 | 282.0579 | 278.5537 | -1.3147 | -0.0046822 | 280.3058 | -1.7521 | 280.8898 | 0.99798 | -0.006238 | 0.99821 | -0.0062394
10.56 | -5.2039 | 0.00075026 | -0.00071725 | 282.0695 | 276.8656 | -1.3263 | -0.0047235 | 279.4675 | -2.602 | 280.3349 | 0.99499 | -0.0092638 | 0.99522 | -0.009266
10.58 | -6.8776 | -0.00018757 | -0.0014345 | 282.0854 | 275.2078 | -1.3422 | -0.0047801 | 278.6466 | -3.4388 | 279.7929 | 0.99207 | -0.012243 | 0.9923 | -0.012246
10.6 | -8.2374 | -0.00037513 | -0.00208 | 281.9896 | 273.7522 | -1.2464 | -0.004439 | 277.8709 | -4.1187 | 279.2438 | 0.98931 | -0.014664 | 0.98954 | -0.014667
10.62 | -9.5711 | -0.0005627 | -0.0027256 | 281.8829 | 272.3118 | -1.1397 | -0.004059 | 277.0974 | -4.7855 | 278.6925 | 0.98655 | -0.017038 | 0.98678 | -0.017042
10.64 | -10.8786 | -0.00093783 | -0.0033711 | 282.1441 | 271.2655 | -1.4009 | -0.0049892 | 276.7048 | -5.4393 | 278.5179 | 0.98516 | -0.019366 | 0.98539 | -0.01937
10.66 | -11.8985 | -0.0011254 | -0.0039449 | 281.6899 | 269.7914 | -0.9467 | -0.0033716 | 275.7407 | -5.9492 | 277.7237 | 0.98172 | -0.021181 | 0.98195 | -0.021186
10.68 | -12.8137 | -0.0015005 | -0.0043753 | 281.9503 | 269.1366 | -1.2071 | -0.004299 | 275.5434 | -6.4069 | 277.6791 | 0.98102 | -0.02281 | 0.98125 | -0.022816
10.7 | -13.389 | -0.0016881 | -0.0046622 | 281.6808 | 268.2918 | -0.9376 | -0.0033392 | 274.9863 | -6.6945 | 277.2178 | 0.97904 | -0.023835 | 0.97927 | -0.02384
10.72 | -13.8075 | -0.0018757 | -0.0049491 | 281.7005 | 267.893 | -0.9573 | -0.0034093 | 274.7968 | -6.9037 | 277.098 | 0.97836 | -0.024579 | 0.97859 | -0.024585
10.74 | -14.0167 | -0.0020632 | -0.0050925 | 281.6367 | 267.62 | -0.8935 | -0.0031821 | 274.6284 | -7.0083 | 276.9645 | 0.97776 | -0.024952 | 0.97799 | -0.024958
10.76 | -13.8075 | -0.0020632 | -0.0050925 | 281.3149 | 267.5074 | -0.5717 | -0.0020361 | 274.4112 | -6.9037 | 276.7124 | 0.97699 | -0.024579 | 0.97722 | -0.024585
10.78 | -13.8598 | -0.0020632 | -0.0049491 | 281.1982 | 267.3384 | -0.455 | -0.0016204 | 274.2683 | -6.9299 | 276.5783 | 0.97648 | -0.024673 | 0.97671 | -0.024678
10.8 | -13.2583 | -0.0022508 | -0.0045904 | 281.0942 | 267.8359 | -0.351 | -0.0012501 | 274.4651 | -6.6291 | 276.6748 | 0.97718 | -0.023602 | 0.97741 | -0.023607
10.82 | -12.6307 | -0.0022508 | -0.0040884 | 280.8356 | 268.2049 | -0.0924 | -0.00032908 | 274.5203 | -6.3153 | 276.6254 | 0.97738 | -0.022485 | 0.97761 | -0.02249
10.84 | -11.7154 | -0.0022508 | -0.0032994 | 280.7785 | 269.0631 | -0.0353 | -0.00012572 | 274.9208 | -5.8577 | 276.8734 | 0.9788 | -0.020855 | 0.97903 | -0.02086
10.86 | -10.7478 | -0.0020632 | -0.0024387 | 280.5275 | 269.7797 | 0.2157 | 0.0007682 | 275.1536 | -5.3739 | 276.9449 | 0.97963 | -0.019133 | 0.97986 | -0.019137
10.88 | -9.4403 | -0.0016881 | -0.0015062 | 280.1535 | 270.7132 | 0.5897 | 0.0021002 | 275.4333 | -4.7202 | 277.0067 | 0.98063 | -0.016805 | 0.98086 | -0.016809
10.9 | -8.2112 | -0.001313 | -0.00050208 | 280.0606 | 271.8494 | 0.6826 | 0.002431 | 275.955 | -4.1056 | 277.3235 | 0.98249 | -0.014617 | 0.98272 | -0.014621
10.92 | -6.6945 | -0.00093783 | 0.00050208 | 280.2696 | 273.5751 | 0.4736 | 0.0016867 | 276.9223 | -3.3473 | 278.0381 | 0.98593 | -0.011917 | 0.98616 | -0.01192
10.94 | -5.047 | -0.00075026 | 0.0014345 | 280.0029 | 274.9559 | 0.7403 | 0.0026365 | 277.4794 | -2.5235 | 278.3206 | 0.98791 | -0.0089845 | 0.98814 | -0.0089866
10.96 | -3.478 | -0.00037513 | 0.0022952 | 279.6219 | 276.1439 | 1.1213 | 0.0039934 | 277.8829 | -1.739 | 278.4626 | 0.98935 | -0.0061914 | 0.98958 | -0.0061929
10.98 | -1.6475 | 0.00018757 | 0.0031559 | 279.611 | 277.9635 | 1.1322 | 0.0040322 | 278.7873 | -0.82374 | 279.0618 | 0.99257 | -0.0029328 | 0.9928 | -0.0029335
11 | 0.052301 | 0.00037513 | 0.0039449 | 279.8843 | 279.9366 | 0.8589 | 0.0030589 | 279.9105 | 0.02615 | 279.9017 | 0.99657 | 9.3104e-05 | 0.9968 | 9.3126e-05
11.02 | 1.8305 | 0.0005627 | 0.0047339 | 279.8247 | 281.6552 | 0.9185 | 0.0032712 | 280.74 | 0.91527 | 280.4349 | 0.99952 | 0.0032586 | 0.99976 | 0.0032594
11.04 | 3.4519 | 0.0011254 | 0.0055946 | 279.8912 | 283.3431 | 0.852 | 0.0030343 | 281.6171 | 1.7259 | 281.0418 | 1.0026 | 0.0061449 | 1.0029 | 0.0061463
11.06 | 5.2039 | 0.0016881 | 0.0064553 | 279.819 | 285.0229 | 0.9242 | 0.0032915 | 282.421 | 2.602 | 281.5536 | 1.0055 | 0.0092638 | 1.0057 | 0.009266
11.08 | 6.8253 | 0.0018757 | 0.0071726 | 279.9019 | 286.7272 | 0.8413 | 0.0029962 | 283.3145 | 3.4126 | 282.177 | 1.0087 | 0.01215 | 1.0089 | 0.012153
11.1 | 8.4728 | 0.0024384 | 0.0078898 | 279.9194 | 288.3922 | 0.8238 | 0.0029339 | 284.1558 | 4.2364 | 282.7437 | 1.0117 | 0.015083 | 1.0119 | 0.015086
11.12 | 9.6757 | 0.0026259 | 0.0085353 | 280.1305 | 289.8062 | 0.6127 | 0.0021821 | 284.9683 | 4.8378 | 283.3557 | 1.0146 | 0.017224 | 1.0148 | 0.017228
11.14 | 10.9047 | 0.003001 | 0.0091091 | 280.1339 | 291.0386 | 0.6093 | 0.00217 | 285.5863 | 5.4524 | 283.7688 | 1.0168 | 0.019412 | 1.017 | 0.019417
11.16 | 11.8985 | 0.0033762 | 0.0096829 | 280.1199 | 292.0184 | 0.6233 | 0.0022198 | 286.0691 | 5.9492 | 284.0861 | 1.0185 | 0.021181 | 1.0187 | 0.021186
11.18 | 12.7091 | 0.0035637 | 0.010113 | 280.3313 | 293.0404 | 0.4119 | 0.0014669 | 286.6859 | 6.3546 | 284.5677 | 1.0207 | 0.022624 | 1.0209 | 0.02263
11.2 | 13.3106 | 0.0037513 | 0.010472 | 280.0637 | 293.3743 | 0.6795 | 0.00242 | 286.719 | 6.6553 | 284.5006 | 1.0208 | 0.023695 | 1.021 | 0.0237
11.22 | 13.8075 | 0.0039389 | 0.010687 | 280.3171 | 294.1246 | 0.4261 | 0.0015175 | 287.2208 | 6.9037 | 284.9196 | 1.0226 | 0.024579 | 1.0228 | 0.024585
11.24 | 13.8598 | 0.0041264 | 0.010831 | 280.3258 | 294.1856 | 0.4174 | 0.0014865 | 287.2557 | 6.9299 | 284.9457 | 1.0227 | 0.024673 | 1.023 | 0.024678
11.26 | 14.0167 | 0.0041264 | 0.010831 | 280.5671 | 294.5838 | 0.1761 | 0.00062717 | 287.5754 | 7.0083 | 285.2393 | 1.0239 | 0.024952 | 1.0241 | 0.024958
11.28 | 13.7028 | 0.0041264 | 0.010759 | 280.5421 | 294.2449 | 0.2011 | 0.0007162 | 287.3935 | 6.8514 | 285.1097 | 1.0232 | 0.024393 | 1.0234 | 0.024399
11.3 | 13.2844 | 0.0041264 | 0.010328 | 281.0737 | 294.3581 | -0.3305 | -0.0011771 | 287.7159 | 6.6422 | 285.5018 | 1.0244 | 0.023648 | 1.0246 | 0.023654
11.32 | 12.7091 | 0.0041264 | 0.0097547 | 281.0084 | 293.7175 | -0.2652 | -0.00094449 | 287.363 | 6.3546 | 285.2448 | 1.0231 | 0.022624 | 1.0233 | 0.02263
11.34 | 11.7416 | 0.0041264 | 0.008894 | 281.3712 | 293.1128 | -0.628 | -0.0022366 | 287.242 | 5.8708 | 285.2851 | 1.0227 | 0.020902 | 1.0229 | 0.020907
11.36 | 10.957 | 0.0041264 | 0.0080333 | 281.5617 | 292.5187 | -0.8185 | -0.002915 | 287.0402 | 5.4785 | 285.214 | 1.022 | 0.019505 | 1.0222 | 0.01951
11.38 | 9.6495 | 0.0037513 | 0.0070291 | 281.7449 | 291.3944 | -1.0017 | -0.0035675 | 286.5697 | 4.8248 | 284.9614 | 1.0203 | 0.017178 | 1.0205 | 0.017182
11.4 | 8.2374 | 0.0033762 | 0.0060249 | 281.8206 | 290.058 | -1.0774 | -0.0038371 | 285.9393 | 4.1187 | 284.5664 | 1.018 | 0.014664 | 1.0183 | 0.014667
11.42 | 6.7991 | 0.0031886 | 0.0050925 | 281.7573 | 288.5564 | -1.0141 | -0.0036116 | 285.1569 | 3.3996 | 284.0237 | 1.0152 | 0.012104 | 1.0155 | 0.012106
11.44 | 5.047 | 0.0026259 | 0.0040884 | 281.6741 | 286.7211 | -0.9309 | -0.0033153 | 284.1976 | 2.5235 | 283.3564 | 1.0118 | 0.0089845 | 1.0121 | 0.0089866
11.46 | 3.3734 | 0.0022508 | 0.0032994 | 281.9615 | 285.3349 | -1.2183 | -0.0043389 | 283.6482 | 1.6867 | 283.086 | 1.0099 | 0.0060052 | 1.0101 | 0.0060066
11.48 | 1.6475 | 0.0020632 | 0.0025104 | 282.1608 | 283.8083 | -1.4176 | -0.0050487 | 282.9845 | 0.82374 | 282.71 | 1.0075 | 0.0029328 | 1.0077 | 0.0029335
11.5 | 0 | 0.0015005 | 0.0017214 | 282.1024 | 282.1024 | -1.3592 | -0.0048407 | 282.1024 | 0 | 282.1024 | 1.0044 | 0 | 1.0046 | 0
11.52 | -1.7782 | 0.0011254 | 0.00093243 | 282.0177 | 280.2395 | -1.2745 | -0.004539 | 281.1286 | -0.88912 | 281.425 | 1.0009 | -0.0031655 | 1.0011 | -0.0031663
11.54 | -3.6088 | 0.00093783 | 7.1726e-05 | 282.1656 | 278.5568 | -1.4224 | -0.0050658 | 280.3612 | -1.8044 | 280.9627 | 0.99817 | -0.0064242 | 0.99841 | -0.0064257
11.56 | -5.1516 | 0.00037513 | -0.00071725 | 282.073 | 276.9214 | -1.3298 | -0.004736 | 279.4972 | -2.5758 | 280.3558 | 0.9951 | -0.0091707 | 0.99533 | -0.0091729
11.58 | -6.8253 | 0 | -0.0014345 | 281.97 | 275.1447 | -1.2268 | -0.0043692 | 278.5574 | -3.4126 | 279.6949 | 0.99175 | -0.01215 | 0.99198 | -0.012153
11.6 | -8.3682 | -0.00037513 | -0.00208 | 281.8453 | 273.4771 | -1.1021 | -0.003925 | 277.6612 | -4.1841 | 279.0559 | 0.98856 | -0.014897 | 0.98879 | -0.0149
11.62 | -9.5972 | -0.00075026 | -0.0027973 | 281.8798 | 272.2826 | -1.1366 | -0.0040479 | 277.0812 | -4.7986 | 278.6807 | 0.9865 | -0.017085 | 0.98673 | -0.017089
11.64 | -10.9309 | -0.0011254 | -0.0033711 | 282.0797 | 271.1488 | -1.3365 | -0.0047598 | 276.6143 | -5.4654 | 278.4361 | 0.98483 | -0.019459 | 0.98506 | -0.019463
11.66 | -11.9769 | -0.001313 | -0.0039449 | 281.9539 | 269.977 | -1.2107 | -0.0043118 | 275.9654 | -5.9885 | 277.9616 | 0.98252 | -0.021321 | 0.98275 | -0.021326
11.68 | -12.7614 | -0.0015005 | -0.0043753 | 281.5544 | 268.793 | -0.8112 | -0.002889 | 275.1737 | -6.3807 | 277.3006 | 0.97971 | -0.022717 | 0.97993 | -0.022723
11.7 | -13.4413 | -0.0016881 | -0.0047339 | 281.6128 | 268.1715 | -0.8696 | -0.003097 | 274.8921 | -6.7207 | 277.1324 | 0.9787 | -0.023928 | 0.97893 | -0.023933
11.72 | -13.6767 | -0.0018757 | -0.0049491 | 281.5118 | 267.8351 | -0.7686 | -0.0027373 | 274.6735 | -6.8383 | 276.9529 | 0.97792 | -0.024347 | 0.97815 | -0.024352
11.74 | -13.9121 | -0.0020632 | -0.0050925 | 281.383 | 267.4709 | -0.6398 | -0.0022786 | 274.427 | -6.956 | 276.7456 | 0.97705 | -0.024766 | 0.97727 | -0.024771
11.76 | -14.069 | -0.0022508 | -0.0051642 | 281.021 | 266.952 | -0.2778 | -0.00098936 | 273.9865 | -7.0345 | 276.3313 | 0.97548 | -0.025045 | 0.97571 | -0.025051
11.78 | -13.7551 | -0.0022508 | -0.0050208 | 280.9324 | 267.1773 | -0.1892 | -0.00067382 | 274.0548 | -6.8776 | 276.3474 | 0.97572 | -0.024486 | 0.97595 | -0.024492
11.8 | -13.3367 | -0.0022508 | -0.0046622 | 280.6948 | 267.3581 | 0.0484 | 0.00017237 | 274.0264 | -6.6684 | 276.2492 | 0.97562 | -0.023742 | 0.97585 | -0.023747
11.82 | -12.6045 | -0.0022508 | -0.0040884 | 280.5393 | 267.9348 | 0.2039 | 0.00072617 | 274.237 | -6.3023 | 276.3378 | 0.97637 | -0.022438 | 0.9766 | -0.022443
11.84 | -11.82 | -0.0022508 | -0.0033711 | 280.3543 | 268.5343 | 0.3889 | 0.001385 | 274.4443 | -5.91 | 276.4143 | 0.97711 | -0.021041 | 0.97734 | -0.021046
11.86 | -10.7478 | -0.0020632 | -0.0025104 | 280.1656 | 269.4178 | 0.5776 | 0.0020571 | 274.7917 | -5.3739 | 276.583 | 0.97835 | -0.019133 | 0.97857 | -0.019137
11.88 | -9.5972 | -0.0016881 | -0.0015062 | 279.9614 | 270.3642 | 0.7818 | 0.0027843 | 275.1628 | -4.7986 | 276.7623 | 0.97967 | -0.017085 | 0.97989 | -0.017089
11.9 | -8.3159 | -0.0016881 | -0.00043035 | 279.8831 | 271.5672 | 0.8601 | 0.0030632 | 275.7252 | -4.1579 | 277.1111 | 0.98167 | -0.014804 | 0.9819 | -0.014807
11.92 | -6.6161 | -0.00093783 | 0.00050208 | 279.843 | 273.2269 | 0.9002 | 0.003206 | 276.535 | -3.308 | 277.6376 | 0.98455 | -0.011778 | 0.98478 | -0.01178
11.94 | -5.1778 | -0.00075026 | 0.0015062 | 280.0089 | 274.8311 | 0.7343 | 0.0026152 | 277.42 | -2.5889 | 278.283 | 0.9877 | -0.0092173 | 0.98793 | -0.0092194
11.96 | -3.3996 | -0.0005627 | 0.0023669 | 279.8798 | 276.4802 | 0.8634 | 0.0030749 | 278.18 | -1.6998 | 278.7466 | 0.99041 | -0.0060518 | 0.99064 | -0.0060532
11.98 | -1.6736 | 0.00018757 | 0.0031559 | 279.7008 | 278.0272 | 1.0424 | 0.0037124 | 278.864 | -0.83682 | 279.1429 | 0.99284 | -0.0029793 | 0.99308 | -0.00298
12 | 0.02615 | 0.00075026 | 0.0039449 | 279.8348 | 279.861 | 0.9084 | 0.0032352 | 279.8479 | 0.013075 | 279.8435 | 0.99635 | 4.66e-05 | 0.99658 | 4.66e-05
12.02 | 1.8305 | 0.00093783 | 0.0048056 | 279.9146 | 281.7451 | 0.8286 | 0.002951 | 280.8299 | 0.91527 | 280.5248 | 0.99984 | 0.0032586 | 1.0001 | 0.0032594
12.04 | 3.5565 | 0.0011254 | 0.0056663 | 279.9922 | 283.5487 | 0.751 | 0.0026746 | 281.7704 | 1.7782 | 281.1777 | 1.0032 | 0.0063311 | 1.0034 | 0.0063325
12.06 | 5.2039 | 0.0015005 | 0.0064553 | 279.6794 | 284.8833 | 1.0638 | 0.0037886 | 282.2814 | 2.602 | 281.414 | 1.005 | 0.0092638 | 1.0052 | 0.009266
12.08 | 6.8253 | 0.0020632 | 0.0071726 | 279.9899 | 286.8152 | 0.7533 | 0.0026828 | 283.4025 | 3.4126 | 282.265 | 1.009 | 0.01215 | 1.0092 | 0.012153
12.1 | 8.2112 | 0.0024384 | 0.0078898 | 280.0341 | 288.2453 | 0.7091 | 0.0025254 | 284.1397 | 4.1056 | 282.7712 | 1.0116 | 0.014617 | 1.0119 | 0.014621
12.12 | 9.6495 | 0.0026259 | 0.0085353 | 279.8704 | 289.5199 | 0.8728 | 0.0031084 | 284.6952 | 4.8248 | 283.0869 | 1.0136 | 0.017178 | 1.0138 | 0.017182
12.14 | 10.8786 | 0.003001 | 0.0091091 | 279.7975 | 290.6761 | 0.9457 | 0.003368 | 285.2368 | 5.4393 | 283.4237 | 1.0155 | 0.019366 | 1.0158 | 0.01937
12.16 | 11.8462 | 0.0033762 | 0.0096829 | 279.8057 | 291.6519 | 0.9375 | 0.0033388 | 285.7288 | 5.9231 | 283.7544 | 1.0173 | 0.021088 | 1.0175 | 0.021093
12.18 | 12.8922 | 0.0035637 | 0.010113 | 279.946 | 292.8382 | 0.7972 | 0.0028392 | 286.3921 | 6.4461 | 284.2434 | 1.0196 | 0.02295 | 1.0199 | 0.022955
12.2 | 13.3629 | 0.0037513 | 0.010472 | 280.2266 | 293.5895 | 0.5166 | 0.0018398 | 286.908 | 6.6814 | 284.6809 | 1.0215 | 0.023788 | 1.0217 | 0.023794
12.22 | 13.9121 | 0.0039389 | 0.010687 | 280.2445 | 294.1566 | 0.4987 | 0.0017761 | 287.2005 | 6.956 | 284.8819 | 1.0225 | 0.024766 | 1.0228 | 0.024771
12.24 | 14.069 | 0.0039389 | 0.010831 | 280.2245 | 294.2935 | 0.5187 | 0.0018473 | 287.259 | 7.0345 | 284.9142 | 1.0227 | 0.025045 | 1.023 | 0.025051
12.26 | 13.9905 | 0.0039389 | 0.010831 | 280.5161 | 294.5066 | 0.2271 | 0.0008088 | 287.5114 | 6.9953 | 285.1796 | 1.0236 | 0.024905 | 1.0239 | 0.024911
12.28 | 13.7551 | 0.0041264 | 0.010759 | 280.314 | 294.0691 | 0.4292 | 0.0015286 | 287.1916 | 6.8776 | 284.899 | 1.0225 | 0.024486 | 1.0227 | 0.024492
12.3 | 13.3106 | 0.004314 | 0.010472 | 280.8704 | 294.181 | -0.1272 | -0.00045301 | 287.5257 | 6.6553 | 285.3073 | 1.0237 | 0.023695 | 1.0239 | 0.0237
12.32 | 12.6045 | 0.004314 | 0.0098981 | 280.8196 | 293.4241 | -0.0764 | -0.00027209 | 287.1219 | 6.3023 | 285.0211 | 1.0222 | 0.022438 | 1.0225 | 0.022443
12.34 | 11.8462 | 0.0041264 | 0.0090374 | 281.2817 | 293.1279 | -0.5385 | -0.0019178 | 287.2048 | 5.9231 | 285.2304 | 1.0225 | 0.021088 | 1.0228 | 0.021093
12.36 | 10.8001 | 0.0039389 | 0.0081767 | 281.5317 | 292.3318 | -0.7885 | -0.0028082 | 286.9318 | 5.4001 | 285.1317 | 1.0216 | 0.019226 | 1.0218 | 0.01923
12.38 | 9.5188 | 0.0037513 | 0.0071008 | 281.3921 | 290.9109 | -0.6489 | -0.002311 | 286.1515 | 4.7594 | 284.565 | 1.0188 | 0.016945 | 1.019 | 0.016949
12.4 | 8.2636 | 0.0035637 | 0.0060967 | 281.9548 | 290.2183 | -1.2116 | -0.004315 | 286.0866 | 4.1318 | 284.7093 | 1.0186 | 0.01471 | 1.0188 | 0.014714
12.42 | 6.8253 | 0.0031886 | 0.0051642 | 282.0576 | 288.8829 | -1.3144 | -0.0046811 | 285.4702 | 3.4126 | 284.3327 | 1.0164 | 0.01215 | 1.0166 | 0.012153
12.44 | 5.1255 | 0.0028135 | 0.0041601 | 281.9379 | 287.0634 | -1.1947 | -0.0042548 | 284.5006 | 2.5627 | 283.6464 | 1.0129 | 0.0091242 | 1.0131 | 0.0091263
12.46 | 3.5042 | 0.0026259 | 0.0033711 | 282.2529 | 285.7571 | -1.5097 | -0.0053767 | 284.005 | 1.7521 | 283.421 | 1.0111 | 0.006238 | 1.0114 | 0.0062394
12.48 | 1.7259 | 0.0018757 | 0.0025821 | 281.8311 | 283.557 | -1.0879 | -0.0038745 | 282.6941 | 0.86297 | 282.4064 | 1.0065 | 0.0030724 | 1.0067 | 0.0030731
12.5 | -0.02615 | 0.0016881 | 0.00179 | 282.1118 | 282.0856 | -1.3686 | -0.0048742 | 282.0987 | -0.013075 | 282.1031 | 1.0044 | -4.6552e-05 | 1.0046 | -4.6563e-05
12.52 | -1.8305 | 0.0011254 | 0.0010042 | 282.1595 | 280.329 | -1.4163 | -0.005044 | 281.2442 | -0.91527 | 281.5493 | 1.0013 | -0.0032586 | 1.0016 | -0.0032594
12.54 | -3.5042 | 0.00075026 | 0.00014345 | 282.1867 | 278.6825 | -1.4435 | -0.0051409 | 280.4346 | -1.7521 | 281.0186 | 0.99844 | -0.006238 | 0.99867 | -0.0062394
12.56 | -5.1255 | 0.0005627 | -0.00064553 | 281.9013 | 276.7758 | -1.1581 | -0.0041245 | 279.3386 | -2.5627 | 280.1928 | 0.99453 | -0.0091242 | 0.99477 | -0.0091263
12.58 | -6.8253 | 0.00037513 | -0.0013628 | 282.0698 | 275.2445 | -1.3266 | -0.0047246 | 278.6572 | -3.4126 | 279.7947 | 0.99211 | -0.01215 | 0.99234 | -0.012153
12.6 | -8.2897 | -0.00018757 | -0.00208 | 282.1127 | 273.823 | -1.3695 | -0.0048774 | 277.9678 | -4.1449 | 279.3495 | 0.98965 | -0.014757 | 0.98988 | -0.01476
12.62 | -9.5972 | -0.0005627 | -0.0027256 | 281.7095 | 272.1123 | -0.9663 | -0.0034414 | 276.9109 | -4.7986 | 278.5104 | 0.98589 | -0.017085 | 0.98612 | -0.017089
12.64 | -10.8001 | -0.00075026 | -0.0032994 | 281.9527 | 271.1526 | -1.2095 | -0.0043075 | 276.5526 | -5.4001 | 278.3527 | 0.98461 | -0.019226 | 0.98484 | -0.01923
12.66 | -11.82 | -0.0011254 | -0.0038732 | 282.0413 | 270.2213 | -1.2981 | -0.0046231 | 276.1313 | -5.91 | 278.1013 | 0.98311 | -0.021041 | 0.98334 | -0.021046
12.68 | -12.5522 | -0.001313 | -0.0043753 | 281.8366 | 269.2844 | -1.0934 | -0.0038941 | 275.5605 | -6.2761 | 277.6525 | 0.98108 | -0.022345 | 0.98131 | -0.02235
12.7 | -13.4152 | -0.0016881 | -0.0047339 | 281.5372 | 268.122 | -0.794 | -0.0028278 | 274.8296 | -6.7076 | 277.0655 | 0.97848 | -0.023881 | 0.97871 | -0.023887
12.72 | -13.7028 | -0.0018757 | -0.0049491 | 281.5354 | 267.8326 | -0.7922 | -0.0028214 | 274.684 | -6.8514 | 276.9678 | 0.97796 | -0.024393 | 0.97819 | -0.024399
12.74 | -13.8598 | -0.0020632 | -0.0050925 | 281.3367 | 267.4769 | -0.5935 | -0.0021137 | 274.4068 | -6.9299 | 276.7168 | 0.97697 | -0.024673 | 0.9772 | -0.024678
12.76 | -13.9382 | -0.0022508 | -0.0050925 | 281.3041 | 267.3659 | -0.5609 | -0.0019976 | 274.335 | -6.9691 | 276.658 | 0.97672 | -0.024812 | 0.97695 | -0.024818
12.78 | -13.7028 | -0.0022508 | -0.0050208 | 281.1169 | 267.4141 | -0.3737 | -0.0013309 | 274.2655 | -6.8514 | 276.5493 | 0.97647 | -0.024393 | 0.9767 | -0.024399
12.8 | -13.3629 | -0.0022508 | -0.0046622 | 280.9581 | 267.5952 | -0.2149 | -0.00076535 | 274.2767 | -6.6814 | 276.5038 | 0.97651 | -0.023788 | 0.97674 | -0.023794
12.82 | -12.7353 | -0.0022508 | -0.0040884 | 280.6464 | 267.9111 | 0.0968 | 0.00034475 | 274.2788 | -6.3676 | 276.4013 | 0.97652 | -0.022671 | 0.97675 | -0.022676
12.84 | -11.6893 | -0.0020632 | -0.0032994 | 280.2502 | 268.5609 | 0.493 | 0.0017558 | 274.4056 | -5.8446 | 276.3538 | 0.97697 | -0.020809 | 0.9772 | -0.020814
12.86 | -10.7478 | -0.0018757 | -0.0023669 | 280.2451 | 269.4973 | 0.4981 | 0.0017739 | 274.8712 | -5.3739 | 276.6625 | 0.97863 | -0.019133 | 0.97886 | -0.019137
12.88 | -9.6234 | -0.0016881 | -0.0013628 | 280.0984 | 270.475 | 0.6448 | 0.0022964 | 275.2867 | -4.8117 | 276.8906 | 0.98011 | -0.017131 | 0.98034 | -0.017135
12.9 | -8.1589 | -0.001313 | -0.00035863 | 279.8351 | 271.6762 | 0.9081 | 0.0032341 | 275.7556 | -4.0795 | 277.1155 | 0.98178 | -0.014524 | 0.98201 | -0.014528
12.92 | -6.6945 | -0.0011254 | 0.0005738 | 280.0948 | 273.4003 | 0.6484 | 0.0023092 | 276.7475 | -3.3473 | 277.8633 | 0.98531 | -0.011917 | 0.98554 | -0.01192
12.94 | -4.9947 | -0.00075026 | 0.001578 | 279.7026 | 274.7079 | 1.0406 | 0.003706 | 277.2052 | -2.4974 | 278.0377 | 0.98694 | -0.0088914 | 0.98717 | -0.0088935
12.96 | -3.3473 | -0.00018757 | 0.0024387 | 279.9055 | 276.5582 | 0.8377 | 0.0029834 | 278.2319 | -1.6736 | 278.7897 | 0.99059 | -0.0059587 | 0.99082 | -0.00596
12.98 | -1.569 | 0 | 0.0032276 | 279.6657 | 278.0967 | 1.0775 | 0.0038374 | 278.8812 | -0.78451 | 279.1427 | 0.99291 | -0.0027931 | 0.99314 | -0.0027938
13 | 0 | 0.0005627 | 0.0040166 | 280.1293 | 280.1293 | 0.6139 | 0.0021864 | 280.1293 | 0 | 280.1293 | 0.99735 | 0 | 0.99758 | 0
13.02 | 1.7782 | 0.0011254 | 0.0048773 | 279.8109 | 281.5891 | 0.9323 | 0.0033203 | 280.7 | 0.88912 | 280.4036 | 0.99938 | 0.0031655 | 0.99961 | 0.0031663
13.04 | 3.5826 | 0.0015005 | 0.005738 | 279.7534 | 283.336 | 0.9898 | 0.0035251 | 281.5447 | 1.7913 | 280.9476 | 1.0024 | 0.0063776 | 1.0026 | 0.0063791
13.06 | 5.2562 | 0.0018757 | 0.006527 | 279.8541 | 285.1103 | 0.8891 | 0.0031665 | 282.4822 | 2.6281 | 281.6062 | 1.0057 | 0.0093569 | 1.006 | 0.0093591
13.08 | 6.8253 | 0.0022508 | 0.0072443 | 279.5218 | 286.3471 | 1.2214 | 0.0043499 | 282.9344 | 3.4126 | 281.7969 | 1.0073 | 0.01215 | 1.0076 | 0.012153
13.1 | 8.2112 | 0.0026259 | 0.0079615 | 279.8998 | 288.111 | 0.8434 | 0.0030037 | 284.0054 | 4.1056 | 282.6369 | 1.0111 | 0.014617 | 1.0114 | 0.014621
13.12 | 9.6495 | 0.003001 | 0.0086071 | 279.7198 | 289.3693 | 1.0234 | 0.0036448 | 284.5446 | 4.8248 | 282.9363 | 1.0131 | 0.017178 | 1.0133 | 0.017182
13.14 | 10.8001 | 0.0031886 | 0.0092526 | 280.0461 | 290.8462 | 0.6971 | 0.0024827 | 285.4462 | 5.4001 | 283.6461 | 1.0163 | 0.019226 | 1.0165 | 0.01923
13.16 | 11.82 | 0.0035637 | 0.0097547 | 280.1296 | 291.9496 | 0.6136 | 0.0021853 | 286.0396 | 5.91 | 284.0696 | 1.0184 | 0.021041 | 1.0186 | 0.021046
13.18 | 12.6307 | 0.0037513 | 0.010185 | 280.3058 | 292.9365 | 0.4374 | 0.0015578 | 286.6211 | 6.3153 | 284.516 | 1.0205 | 0.022485 | 1.0207 | 0.02249
13.2 | 13.3106 | 0.0039389 | 0.010544 | 280.2726 | 293.5832 | 0.4706 | 0.001676 | 286.9279 | 6.6553 | 284.7095 | 1.0216 | 0.023695 | 1.0218 | 0.0237
13.22 | 13.7028 | 0.0041264 | 0.010831 | 280.494 | 294.1968 | 0.2492 | 0.00088751 | 287.3454 | 6.8514 | 285.0616 | 1.023 | 0.024393 | 1.0233 | 0.024399
13.24 | 13.9121 | 0.004314 | 0.010974 | 280.5714 | 294.4835 | 0.1718 | 0.00061185 | 287.5274 | 6.956 | 285.2088 | 1.0237 | 0.024766 | 1.0239 | 0.024771
13.26 | 13.8598 | 0.0045016 | 0.011046 | 280.3914 | 294.2512 | 0.3518 | 0.0012529 | 287.3213 | 6.9299 | 285.0113 | 1.023 | 0.024673 | 1.0232 | 0.024678
13.28 | 13.7028 | 0.0045016 | 0.010902 | 280.7477 | 294.4505 | -0.0045 | -1.6026e-05 | 287.5991 | 6.8514 | 285.3153 | 1.0239 | 0.024393 | 1.0242 | 0.024399
13.3 | 13.389 | 0.0045016 | 0.010472 | 280.965 | 294.354 | -0.2218 | -0.00078992 | 287.6595 | 6.6945 | 285.428 | 1.0242 | 0.023835 | 1.0244 | 0.02384
13.32 | 12.6307 | 0.0045016 | 0.0098981 | 281.0631 | 293.6938 | -0.3199 | -0.0011393 | 287.3784 | 6.3153 | 285.2733 | 1.0232 | 0.022485 | 1.0234 | 0.02249
13.34 | 11.7939 | 0.0045016 | 0.0090374 | 281.3996 | 293.1935 | -0.6564 | -0.0023377 | 287.2965 | 5.8969 | 285.3309 | 1.0229 | 0.020995 | 1.0231 | 0.021
13.36 | 10.8001 | 0.004314 | 0.0081767 | 281.5804 | 292.3805 | -0.8372 | -0.0029816 | 286.9805 | 5.4001 | 285.1804 | 1.0217 | 0.019226 | 1.022 | 0.01923
13.38 | 9.6495 | 0.0041264 | 0.0071726 | 281.8398 | 291.4893 | -1.0966 | -0.0039055 | 286.6646 | 4.8248 | 285.0563 | 1.0206 | 0.017178 | 1.0209 | 0.017182
13.4 | 8.2112 | 0.0037513 | 0.0060967 | 282.0452 | 290.2564 | -1.302 | -0.004637 | 286.1508 | 4.1056 | 284.7823 | 1.0188 | 0.014617 | 1.019 | 0.014621
13.42 | 6.6161 | 0.0035637 | 0.005236 | 282.1087 | 288.7248 | -1.3655 | -0.0048631 | 285.4167 | 3.308 | 284.3141 | 1.0162 | 0.011778 | 1.0164 | 0.01178
13.44 | 5.047 | 0.0031886 | 0.0043035 | 282.2288 | 287.2758 | -1.4856 | -0.0052908 | 284.7523 | 2.5235 | 283.9111 | 1.0138 | 0.0089845 | 1.014 | 0.0089866
13.46 | 3.4257 | 0.0028135 | 0.0034428 | 282.165 | 285.5907 | -1.4218 | -0.0050636 | 283.8779 | 1.7129 | 283.3069 | 1.0107 | 0.0060983 | 1.0109 | 0.0060997
13.48 | 1.6213 | 0.0022508 | 0.0026538 | 282.1 | 283.7213 | -1.3568 | -0.0048321 | 282.9107 | 0.81066 | 282.6404 | 1.0073 | 0.0028862 | 1.0075 | 0.0028869
13.5 | -0.1569 | 0.0020632 | 0.0018649 | 282.2294 | 282.0725 | -1.4862 | -0.005293 | 282.1509 | -0.078451 | 282.1771 | 1.0045 | -0.00027931 | 1.0048 | -0.00027938
13.52 | -1.8828 | 0.0015005 | 0.0010759 | 282.2496 | 280.3668 | -1.5064 | -0.0053649 | 281.3082 | -0.94142 | 281.622 | 1.0015 | -0.0033517 | 1.0018 | -0.0033525
13.54 | -3.6872 | 0.001313 | 0.00021518 | 282.3845 | 278.6973 | -1.6413 | -0.0058454 | 280.5409 | -1.8436 | 281.1554 | 0.99881 | -0.0065638 | 0.99905 | -0.0065654
13.56 | -5.2562 | 0.00075026 | -0.0005738 | 282.2514 | 276.9952 | -1.5082 | -0.0053713 | 279.6233 | -2.6281 | 280.4993 | 0.99555 | -0.0093569 | 0.99578 | -0.0093591
13.58 | -6.7468 | 0.00018757 | -0.0012911 | 282.1928 | 275.446 | -1.4496 | -0.0051626 | 278.8194 | -3.3734 | 279.9439 | 0.99269 | -0.01201 | 0.99292 | -0.012013
13.6 | -8.2897 | 0 | -0.0020083 | 282.1631 | 273.8734 | -1.4199 | -0.0050569 | 278.0182 | -4.1449 | 279.3999 | 0.98983 | -0.014757 | 0.99006 | -0.01476
13.62 | -9.5972 | -0.00018757 | -0.0025821 | 282.1786 | 272.5814 | -1.4354 | -0.0051121 | 277.38 | -4.7986 | 278.9795 | 0.98756 | -0.017085 | 0.98779 | -0.017089
13.64 | -10.774 | -0.0005627 | -0.0031559 | 282.2073 | 271.4333 | -1.4641 | -0.0052143 | 276.8203 | -5.387 | 278.616 | 0.98557 | -0.019179 | 0.9858 | -0.019184
13.66 | -11.9246 | -0.00075026 | -0.0038015 | 282.0555 | 270.1309 | -1.3123 | -0.0046737 | 276.0932 | -5.9623 | 278.0806 | 0.98298 | -0.021228 | 0.98321 | -0.021233
13.68 | -12.7091 | -0.0011254 | -0.0042318 | 281.7525 | 269.0434 | -1.0093 | -0.0035945 | 275.3979 | -6.3546 | 277.5161 | 0.9805 | -0.022624 | 0.98073 | -0.02263
13.7 | -13.2844 | -0.0015005 | -0.0045904 | 281.7186 | 268.4342 | -0.9754 | -0.0034738 | 275.0764 | -6.6422 | 277.2905 | 0.97936 | -0.023648 | 0.97959 | -0.023654
13.72 | -13.6244 | -0.0015005 | -0.0048056 | 281.5696 | 267.9452 | -0.8264 | -0.0029432 | 274.7574 | -6.8122 | 277.0281 | 0.97822 | -0.024254 | 0.97845 | -0.024259
13.74 | -14.069 | -0.0016881 | -0.0049491 | 281.3174 | 267.2484 | -0.5742 | -0.002045 | 274.2829 | -7.0345 | 276.6277 | 0.97653 | -0.025045 | 0.97676 | -0.025051
13.76 | -13.9905 | -0.0018757 | -0.0050208 | 281.2294 | 267.2389 | -0.4862 | -0.0017316 | 274.2341 | -6.9953 | 276.5659 | 0.97636 | -0.024905 | 0.97659 | -0.024911
13.78 | -13.8336 | -0.0018757 | -0.0048056 | 281.3533 | 267.5197 | -0.6101 | -0.0021728 | 274.4365 | -6.9168 | 276.7421 | 0.97708 | -0.024626 | 0.97731 | -0.024632
13.8 | -13.389 | -0.0018757 | -0.004447 | 281.1299 | 267.7409 | -0.3867 | -0.0013772 | 274.4354 | -6.6945 | 276.6669 | 0.97708 | -0.023835 | 0.9773 | -0.02384
13.82 | -12.7876 | -0.0018757 | -0.0039449 | 280.7392 | 267.9516 | 0.004 | 1.4246e-05 | 274.3454 | -6.3938 | 276.4767 | 0.97676 | -0.022764 | 0.97698 | -0.022769
13.84 | -11.7677 | -0.0018757 | -0.0031559 | 280.5683 | 268.8006 | 0.1749 | 0.00062289 | 274.6844 | -5.8839 | 276.6457 | 0.97796 | -0.020948 | 0.97819 | -0.020953
13.86 | -10.774 | -0.0015005 | -0.0022952 | 279.9835 | 269.2095 | 0.7597 | 0.0027056 | 274.5965 | -5.387 | 276.3922 | 0.97765 | -0.019179 | 0.97788 | -0.019184
13.88 | -9.6757 | -0.001313 | -0.0012911 | 279.855 | 270.1793 | 0.8882 | 0.0031633 | 275.0172 | -4.8378 | 276.6298 | 0.97915 | -0.017224 | 0.97938 | -0.017228
13.9 | -8.2112 | -0.00093783 | -0.0002869 | 280.0864 | 271.8752 | 0.6568 | 0.0023391 | 275.9808 | -4.1056 | 277.3493 | 0.98258 | -0.014617 | 0.98281 | -0.014621
13.92 | -6.6422 | -0.0005627 | 0.00064553 | 280.3113 | 273.6691 | 0.4319 | 0.0015382 | 276.9902 | -3.3211 | 278.0972 | 0.98617 | -0.011824 | 0.9864 | -0.011827
13.94 | -5.0209 | -0.00037513 | 0.0016497 | 280.1895 | 275.1686 | 0.5537 | 0.001972 | 277.6791 | -2.5104 | 278.5159 | 0.98863 | -0.008938 | 0.98886 | -0.0089401
13.96 | -3.3211 | -0.00018757 | 0.0025104 | 279.7479 | 276.4268 | 0.9953 | 0.0035447 | 278.0873 | -1.6606 | 278.6409 | 0.99008 | -0.0059121 | 0.99031 | -0.0059135
13.98 | -1.6475 | 0.00018757 | 0.0032276 | 279.8719 | 278.2244 | 0.8713 | 0.0031031 | 279.0482 | -0.82374 | 279.3227 | 0.9935 | -0.0029328 | 0.99373 | -0.0029335
14 | 0.1569 | 0.00093783 | 0.0040884 | 280.0709 | 280.2278 | 0.6723 | 0.0023943 | 280.1494 | 0.078451 | 280.1232 | 0.99742 | 0.00027931 | 0.99765 | 0.00027938
14.02 | 1.8567 | 0.0011254 | 0.0048773 | 279.6917 | 281.5484 | 1.0515 | 0.0037448 | 280.62 | 0.92834 | 280.3106 | 0.9991 | 0.0033052 | 0.99933 | 0.003306
14.04 | 3.5042 | 0.0016881 | 0.005738 | 279.7078 | 283.212 | 1.0354 | 0.0036875 | 281.4599 | 1.7521 | 280.8759 | 1.0021 | 0.006238 | 1.0023 | 0.0062394
14.06 | 5.2301 | 0.0018757 | 0.0065987 | 279.8393 | 285.0694 | 0.9039 | 0.0032192 | 282.4543 | 2.615 | 281.5827 | 1.0056 | 0.0093104 | 1.0059 | 0.0093126
14.08 | 6.7207 | 0.0022508 | 0.007316 | 279.9739 | 286.6946 | 0.7693 | 0.0027398 | 283.3342 | 3.3603 | 282.2141 | 1.0088 | 0.011964 | 1.009 | 0.011967
14.1 | 8.2897 | 0.0026259 | 0.0079615 | 279.7241 | 288.0138 | 1.0191 | 0.0036294 | 283.869 | 4.1449 | 282.4873 | 1.0107 | 0.014757 | 1.0109 | 0.01476
14.12 | 9.6757 | 0.003001 | 0.0086788 | 279.856 | 289.5317 | 0.8872 | 0.0031597 | 284.6938 | 4.8378 | 283.0812 | 1.0136 | 0.017224 | 1.0138 | 0.017228
14.14 | 10.8263 | 0.0033762 | 0.0093243 | 279.8281 | 290.6544 | 0.9151 | 0.0032591 | 285.2412 | 5.4131 | 283.4369 | 1.0155 | 0.019273 | 1.0158 | 0.019277
14.16 | 11.7939 | 0.0035637 | 0.0097547 | 280.142 | 291.9359 | 0.6012 | 0.0021411 | 286.0389 | 5.8969 | 284.0733 | 1.0184 | 0.020995 | 1.0186 | 0.021
14.18 | 12.6307 | 0.0037513 | 0.010185 | 279.8088 | 292.4395 | 0.9344 | 0.0033278 | 286.1241 | 6.3153 | 284.019 | 1.0187 | 0.022485 | 1.0189 | 0.02249
14.2 | 13.2844 | 0.0041264 | 0.010615 | 280.1704 | 293.4548 | 0.5728 | 0.00204 | 286.8126 | 6.6422 | 284.5985 | 1.0211 | 0.023648 | 1.0214 | 0.023654
14.22 | 13.7551 | 0.004314 | 0.010831 | 280.3699 | 294.125 | 0.3733 | 0.0013295 | 287.2475 | 6.8776 | 284.9549 | 1.0227 | 0.024486 | 1.0229 | 0.024492
14.24 | 13.9382 | 0.004314 | 0.010974 | 280.3543 | 294.2925 | 0.3889 | 0.001385 | 287.3234 | 6.9691 | 285.0004 | 1.023 | 0.024812 | 1.0232 | 0.024818
14.26 | 13.9121 | 0.0045016 | 0.011046 | 280.4262 | 294.3383 | 0.317 | 0.001129 | 287.3822 | 6.956 | 285.0636 | 1.0232 | 0.024766 | 1.0234 | 0.024771
14.28 | 13.7028 | 0.0045016 | 0.010902 | 280.3905 | 294.0933 | 0.3527 | 0.0012561 | 287.2419 | 6.8514 | 284.9581 | 1.0227 | 0.024393 | 1.0229 | 0.024399
14.3 | 13.3106 | 0.0045016 | 0.010472 | 280.9113 | 294.2219 | -0.1681 | -0.00059868 | 287.5666 | 6.6553 | 285.3482 | 1.0238 | 0.023695 | 1.0241 | 0.0237
14.32 | 12.7353 | 0.0045016 | 0.0098981 | 280.9276 | 293.6629 | -0.1844 | -0.00065673 | 287.2952 | 6.3676 | 285.1727 | 1.0229 | 0.022671 | 1.0231 | 0.022676
14.34 | 11.8985 | 0.0045016 | 0.0090374 | 281.2185 | 293.117 | -0.4753 | -0.0016927 | 287.1677 | 5.9492 | 285.1847 | 1.0224 | 0.021181 | 1.0226 | 0.021186
14.36 | 10.8263 | 0.0041264 | 0.008105 | 281.4434 | 292.2697 | -0.7002 | -0.0024937 | 286.8565 | 5.4131 | 285.0522 | 1.0213 | 0.019273 | 1.0215 | 0.019277
14.38 | 9.6757 | 0.0039389 | 0.0071008 | 281.5261 | 291.2018 | -0.7829 | -0.0027882 | 286.3639 | 4.8378 | 284.7513 | 1.0195 | 0.017224 | 1.0198 | 0.017228
14.4 | 8.2636 | 0.0035637 | 0.0060967 | 281.7748 | 290.0383 | -1.0316 | -0.003674 | 285.9066 | 4.1318 | 284.5293 | 1.0179 | 0.01471 | 1.0182 | 0.014714
14.42 | 6.6945 | 0.0033762 | 0.0051642 | 282.1287 | 288.8232 | -1.3855 | -0.0049343 | 285.476 | 3.3473 | 284.3602 | 1.0164 | 0.011917 | 1.0166 | 0.01192
14.44 | 5.047 | 0.003001 | 0.0042318 | 282.1021 | 287.1491 | -1.3589 | -0.0048396 | 284.6256 | 2.5235 | 283.7844 | 1.0134 | 0.0089845 | 1.0136 | 0.0089866
14.46 | 3.2427 | 0.0028135 | 0.0034428 | 281.9467 | 285.1894 | -1.2035 | -0.0042862 | 283.568 | 1.6213 | 283.0276 | 1.0096 | 0.0057724 | 1.0098 | 0.0057738
14.48 | 1.6475 | 0.0024384 | 0.0026538 | 281.9062 | 283.5537 | -1.163 | -0.0041419 | 282.7299 | 0.82374 | 282.4554 | 1.0066 | 0.0029328 | 1.0068 | 0.0029335
14.5 | -0.1046 | 0.0018757 | 0.0018649 | 282.0822 | 281.9776 | -1.339 | -0.0047687 | 282.0299 | -0.052301 | 282.0473 | 1.0041 | -0.000186 | 1.0043 | -0.000186
14.52 | -1.8305 | 0.0016881 | 0.0010759 | 282.0788 | 280.2483 | -1.3356 | -0.0047566 | 281.1635 | -0.91527 | 281.4686 | 1.001 | -0.0032586 | 1.0013 | -0.0032594
14.54 | -3.7395 | 0.0011254 | 0.0002869 | 282.0501 | 278.3106 | -1.3069 | -0.0046544 | 280.1803 | -1.8698 | 280.8036 | 0.99753 | -0.0066569 | 0.99776 | -0.0066585
14.56 | -5.2039 | 0.00093783 | -0.00050208 | 282.1148 | 276.9109 | -1.3716 | -0.0048848 | 279.5128 | -2.602 | 280.3802 | 0.99515 | -0.0092638 | 0.99539 | -0.009266
14.58 | -6.8514 | 0.0005627 | -0.0012193 | 282.1435 | 275.2921 | -1.4003 | -0.0049871 | 278.7178 | -3.4257 | 279.8597 | 0.99232 | -0.012197 | 0.99255 | -0.012199
14.6 | -8.2112 | 0.00037513 | -0.0019366 | 281.7069 | 273.4957 | -0.9637 | -0.0034321 | 277.6013 | -4.1056 | 278.9698 | 0.98835 | -0.014617 | 0.98858 | -0.014621
14.62 | -9.5972 | -0.00018757 | -0.0025821 | 281.8372 | 272.24 | -1.094 | -0.0038962 | 277.0386 | -4.7986 | 278.6381 | 0.98634 | -0.017085 | 0.98657 | -0.017089
14.64 | -10.7478 | -0.00075026 | -0.0032276 | 281.7295 | 270.9817 | -0.9863 | -0.0035126 | 276.3556 | -5.3739 | 278.1469 | 0.98391 | -0.019133 | 0.98414 | -0.019137
14.66 | -11.6893 | -0.00093783 | -0.0038015 | 281.6433 | 269.954 | -0.9001 | -0.0032056 | 275.7987 | -5.8446 | 277.7469 | 0.98193 | -0.020809 | 0.98216 | -0.020814
14.68 | -12.5261 | -0.001313 | -0.0042318 | 281.4293 | 268.9032 | -0.6861 | -0.0024435 | 275.1663 | -6.263 | 277.2539 | 0.97968 | -0.022298 | 0.97991 | -0.022304
14.7 | -13.2844 | -0.0015005 | -0.0045187 | 281.7507 | 268.4663 | -1.0075 | -0.0035881 | 275.1085 | -6.6422 | 277.3226 | 0.97947 | -0.023648 | 0.9797 | -0.023654
14.72 | -13.7028 | -0.0016881 | -0.0048056 | 281.2444 | 267.5416 | -0.5012 | -0.001785 | 274.393 | -6.8514 | 276.6768 | 0.97693 | -0.024393 | 0.97715 | -0.024399
14.74 | -13.9382 | -0.0016881 | -0.0048773 | 281.3119 | 267.3737 | -0.5687 | -0.0020254 | 274.3428 | -6.9691 | 276.6658 | 0.97675 | -0.024812 | 0.97697 | -0.024818
14.76 | -14.0428 | -0.0018757 | -0.0049491 | 281.353 | 267.3102 | -0.6098 | -0.0021718 | 274.3316 | -7.0214 | 276.6721 | 0.97671 | -0.024998 | 0.97693 | -0.025004
14.78 | -13.8598 | -0.0018757 | -0.0048056 | 280.9524 | 267.0926 | -0.2092 | -0.00074505 | 274.0225 | -6.9299 | 276.3325 | 0.97561 | -0.024673 | 0.97583 | -0.024678
14.8 | -13.3367 | -0.0018757 | -0.0043753 | 280.8994 | 267.5627 | -0.1562 | -0.00055629 | 274.231 | -6.6684 | 276.4538 | 0.97635 | -0.023742 | 0.97658 | -0.023747
14.82 | -12.7091 | -0.0018757 | -0.0038732 | 280.7126 | 268.0035 | 0.0306 | 0.00010898 | 274.358 | -6.3546 | 276.4762 | 0.9768 | -0.022624 | 0.97703 | -0.02263
14.84 | -11.7677 | -0.0018757 | -0.0030842 | 280.4933 | 268.7256 | 0.2499 | 0.00089 | 274.6094 | -5.8839 | 276.5707 | 0.9777 | -0.020948 | 0.97792 | -0.020953
14.86 | -10.9047 | -0.0018757 | -0.0022235 | 280.0473 | 269.1426 | 0.6959 | 0.0024784 | 274.5949 | -5.4524 | 276.4124 | 0.97764 | -0.019412 | 0.97787 | -0.019417
14.88 | -9.5188 | -0.0015005 | -0.0012911 | 279.7694 | 270.2506 | 0.9738 | 0.0034681 | 275.01 | -4.7594 | 276.5965 | 0.97912 | -0.016945 | 0.97935 | -0.016949
14.9 | -8.2374 | -0.0011254 | -0.0002869 | 279.8184 | 271.581 | 0.9248 | 0.0032936 | 275.6997 | -4.1187 | 277.0726 | 0.98158 | -0.014664 | 0.98181 | -0.014667
14.92 | -6.7207 | -0.00093783 | 0.00064553 | 279.8402 | 273.1195 | 0.903 | 0.003216 | 276.4799 | -3.3603 | 277.6 | 0.98436 | -0.011964 | 0.98458 | -0.011967
14.94 | -5.0732 | -0.0005627 | 0.0016497 | 279.8729 | 274.7997 | 0.8703 | 0.0030995 | 277.3363 | -2.5366 | 278.1818 | 0.9874 | -0.0090311 | 0.98763 | -0.0090332
14.96 | -3.3734 | 0 | 0.0025104 | 279.8333 | 276.4599 | 0.9099 | 0.0032405 | 278.1466 | -1.6867 | 278.7088 | 0.99029 | -0.0060052 | 0.99052 | -0.0060066
14.98 | -1.5952 | 0.0005627 | 0.0032994 | 280.0047 | 278.4095 | 0.7385 | 0.0026301 | 279.2071 | -0.79759 | 279.473 | 0.99407 | -0.0028397 | 0.9943 | -0.0028403
15 | 0.1569 | 0.00075026 | 0.0040884 | 279.6467 | 279.8036 | 1.0965 | 0.0039051 | 279.7252 | 0.078451 | 279.699 | 0.99591 | 0.00027931 | 0.99614 | 0.00027938
15.02 | 1.8305 | 0.0011254 | 0.0048773 | 279.738 | 281.5685 | 1.0052 | 0.0035799 | 280.6533 | 0.91527 | 280.3482 | 0.99921 | 0.0032586 | 0.99945 | 0.0032594
15.04 | 3.478 | 0.001313 | 0.0058098 | 279.963 | 283.441 | 0.7802 | 0.0027786 | 281.702 | 1.739 | 281.1223 | 1.0029 | 0.0061914 | 1.0032 | 0.0061929
15.06 | 5.2824 | 0.0018757 | 0.0065987 | 279.7761 | 285.0585 | 0.9671 | 0.0034442 | 282.4173 | 2.6412 | 281.5369 | 1.0055 | 0.0094035 | 1.0057 | 0.0094057
15.08 | 6.7468 | 0.0024384 | 0.0073877 | 280.0712 | 286.818 | 0.672 | 0.0023933 | 283.4446 | 3.3734 | 282.3201 | 1.0092 | 0.01201 | 1.0094 | 0.012013
15.1 | 8.2374 | 0.0026259 | 0.0080333 | 279.6984 | 287.9358 | 1.0448 | 0.003721 | 283.8171 | 4.1187 | 282.4442 | 1.0105 | 0.014664 | 1.0107 | 0.014667
15.12 | 9.5972 | 0.003001 | 0.0086788 | 279.8495 | 289.4467 | 0.8937 | 0.0031828 | 284.6481 | 4.7986 | 283.0486 | 1.0134 | 0.017085 | 1.0137 | 0.017089
15.14 | 10.7478 | 0.0033762 | 0.009396 | 280.0612 | 290.809 | 0.682 | 0.0024289 | 285.4351 | 5.3739 | 283.6438 | 1.0162 | 0.019133 | 1.0165 | 0.019137
15.16 | 11.9508 | 0.0037513 | 0.0098981 | 280.0917 | 292.0425 | 0.6515 | 0.0023203 | 286.0671 | 5.9754 | 284.0753 | 1.0185 | 0.021274 | 1.0187 | 0.021279
15.18 | 12.6568 | 0.0039389 | 0.010328 | 280.142 | 292.7988 | 0.6012 | 0.0021411 | 286.4704 | 6.3284 | 284.3609 | 1.0199 | 0.022531 | 1.0202 | 0.022536
15.2 | 13.3106 | 0.004314 | 0.010687 | 280.2808 | 293.5914 | 0.4624 | 0.0016468 | 286.9361 | 6.6553 | 284.7177 | 1.0216 | 0.023695 | 1.0218 | 0.0237
15.22 | 13.729 | 0.0045016 | 0.010974 | 280.468 | 294.197 | 0.2752 | 0.0009801 | 287.3325 | 6.8645 | 285.0443 | 1.023 | 0.02444 | 1.0232 | 0.024445
15.24 | 13.9905 | 0.0045016 | 0.011117 | 280.5886 | 294.5791 | 0.1546 | 0.0005506 | 287.5839 | 6.9953 | 285.2521 | 1.0239 | 0.024905 | 1.0241 | 0.024911
15.26 | 14.0951 | 0.0045016 | 0.011117 | 280.571 | 294.6661 | 0.1722 | 0.00061328 | 287.6186 | 7.0476 | 285.2694 | 1.024 | 0.025092 | 1.0243 | 0.025097
15.28 | 13.7813 | 0.0046891 | 0.010974 | 280.9218 | 294.7031 | -0.1786 | -0.00063607 | 287.8125 | 6.8907 | 285.5156 | 1.0247 | 0.024533 | 1.0249 | 0.024539
15.3 | 13.3367 | 0.0046891 | 0.010615 | 280.9702 | 294.3069 | -0.227 | -0.00080844 | 287.6386 | 6.6684 | 285.4158 | 1.0241 | 0.023742 | 1.0243 | 0.023747
15.32 | 12.6045 | 0.0046891 | 0.0099698 | 281.1441 | 293.7486 | -0.4009 | -0.00143 | 287.4464 | 6.3023 | 285.3456 | 1.0234 | 0.022438 | 1.0236 | 0.022443
15.34 | 11.82 | 0.0046891 | 0.0091091 | 281.3168 | 293.1368 | -0.5736 | -0.0020428 | 287.2268 | 5.91 | 285.2568 | 1.0226 | 0.021041 | 1.0229 | 0.021046
15.36 | 10.8524 | 0.004314 | 0.0082484 | 281.9536 | 292.806 | -1.2104 | -0.0043107 | 287.3798 | 5.4262 | 285.5711 | 1.0232 | 0.019319 | 1.0234 | 0.019324
15.38 | 9.5972 | 0.004314 | 0.0072443 | 282.1456 | 291.7428 | -1.4024 | -0.0049945 | 286.9442 | 4.7986 | 285.3447 | 1.0216 | 0.017085 | 1.0218 | 0.017089
15.4 | 8.1589 | 0.0039389 | 0.0062401 | 282.2393 | 290.3982 | -1.4961 | -0.0053282 | 286.3188 | 4.0795 | 284.9589 | 1.0194 | 0.014524 | 1.0196 | 0.014528
15.42 | 6.7207 | 0.0037513 | 0.0053077 | 281.8326 | 288.5533 | -1.0894 | -0.0038798 | 285.1929 | 3.3603 | 284.0728 | 1.0154 | 0.011964 | 1.0156 | 0.011967
15.44 | 5.0732 | 0.003001 | 0.0043753 | 282.1826 | 287.2558 | -1.4394 | -0.0051263 | 284.7192 | 2.5366 | 283.8737 | 1.0137 | 0.0090311 | 1.0139 | 0.0090332
15.46 | 3.3734 | 0.0028135 | 0.0035145 | 282.1214 | 285.4948 | -1.3782 | -0.0049084 | 283.8081 | 1.6867 | 283.2459 | 1.0104 | 0.0060052 | 1.0107 | 0.0060066
15.48 | 1.7782 | 0.0026259 | 0.0027973 | 282.1752 | 283.9534 | -1.432 | -0.0051 | 283.0643 | 0.88912 | 282.7679 | 1.0078 | 0.0031655 | 1.008 | 0.0031663
15.5 | -0.13075 | 0.0020632 | 0.0020083 | 282.3047 | 282.1739 | -1.5615 | -0.0055612 | 282.2393 | -0.065376 | 282.2611 | 1.0049 | -0.000233 | 1.0051 | -0.000233
15.52 | -1.8305 | 0.0016881 | 0.0012193 | 282.2578 | 280.4273 | -1.5146 | -0.0053941 | 281.3425 | -0.91527 | 281.6476 | 1.0017 | -0.0032586 | 1.0019 | -0.0032594
15.54 | -3.6088 | 0.001313 | 0.00035863 | 282.246 | 278.6372 | -1.5028 | -0.0053521 | 280.4416 | -1.8044 | 281.0431 | 0.99846 | -0.0064242 | 0.99869 | -0.0064257
15.56 | -5.2562 | 0.00093783 | -0.00043035 | 282.2883 | 277.0321 | -1.5451 | -0.0055028 | 279.6602 | -2.6281 | 280.5362 | 0.99568 | -0.0093569 | 0.99591 | -0.0093591
15.58 | -6.7991 | 0.00075026 | -0.0011476 | 282.077 | 275.2779 | -1.3338 | -0.0047502 | 278.6774 | -3.3996 | 279.8106 | 0.99218 | -0.012104 | 0.99241 | -0.012106
15.6 | -8.2112 | 0.00018757 | -0.0018649 | 282.2321 | 274.0209 | -1.4889 | -0.0053026 | 278.1265 | -4.1056 | 279.495 | 0.99022 | -0.014617 | 0.99045 | -0.014621
15.62 | -9.5711 | -0.00018757 | -0.0025104 | 282.1248 | 272.5537 | -1.3816 | -0.0049205 | 277.3393 | -4.7855 | 278.9344 | 0.98742 | -0.017038 | 0.98765 | -0.017042
15.64 | -10.8786 | -0.0005627 | -0.0030842 | 282.1102 | 271.2316 | -1.367 | -0.0048685 | 276.6709 | -5.4393 | 278.484 | 0.98504 | -0.019366 | 0.98527 | -0.01937
15.66 | -11.8723 | -0.00075026 | -0.003658 | 282.0107 | 270.1384 | -1.2675 | -0.0045141 | 276.0745 | -5.9362 | 278.0533 | 0.98291 | -0.021135 | 0.98314 | -0.02114
15.68 | -12.7353 | -0.0011254 | -0.0040884 | 282.2684 | 269.5331 | -1.5252 | -0.0054319 | 275.9008 | -6.3676 | 278.0233 | 0.98229 | -0.022671 | 0.98252 | -0.022676
15.7 | -13.4675 | -0.001313 | -0.004447 | 281.8665 | 268.399 | -1.1233 | -0.0040005 | 275.1328 | -6.7337 | 277.3773 | 0.97956 | -0.023974 | 0.97979 | -0.02398
15.72 | -13.8336 | -0.001313 | -0.0046622 | 281.6657 | 267.8321 | -0.9225 | -0.0032854 | 274.7489 | -6.9168 | 277.0545 | 0.97819 | -0.024626 | 0.97842 | -0.024632
15.74 | -14.1474 | -0.0015005 | -0.0048056 | 281.8714 | 267.724 | -1.1282 | -0.004018 | 274.7977 | -7.0737 | 277.1556 | 0.97837 | -0.025185 | 0.97859 | -0.02519
15.76 | -13.9644 | -0.0016881 | -0.0048773 | 281.3448 | 267.3804 | -0.6016 | -0.0021426 | 274.3626 | -6.9822 | 276.69 | 0.97682 | -0.024859 | 0.97705 | -0.024865
15.78 | -13.7813 | -0.0016881 | -0.0047339 | 281.4223 | 267.641 | -0.6791 | -0.0024186 | 274.5316 | -6.8907 | 276.8285 | 0.97742 | -0.024533 | 0.97765 | -0.024539
15.8 | -13.3367 | -0.0016881 | -0.0043753 | 282.1444 | 268.8077 | -0.4012 | -0.0014288 | 275.476 | -6.6684 | 277.6988 | 0.98078 | -0.023742 | 0.98101 | -0.023747
15.82 | -12.6045 | -0.0016881 | -0.0038015 | 280.8526 | 268.2481 | -0.1094 | -0.00038962 | 274.5503 | -6.3023 | 276.6511 | 0.97749 | -0.022438 | 0.97771 | -0.022443
15.84 | -11.7939 | -0.0016881 | -0.0030125 | 280.5723 | 268.7784 | 0.1709 | 0.00060865 | 274.6754 | -5.8969 | 276.641 | 0.97793 | -0.020995 | 0.97816 | -0.021
15.86 | -10.6955 | -0.0015005 | -0.0022235 | 281.0885 | 270.393 | 0.6547 | 0.0023317 | 275.7407 | -5.3478 | 277.5233 | 0.98172 | -0.01904 | 0.98195 | -0.019044
15.88 | -9.5449 | -0.001313 | -0.0012193 | 279.9086 | 270.3637 | 0.8346 | 0.0029724 | 275.1361 | -4.7725 | 276.727 | 0.97957 | -0.016991 | 0.9798 | -0.016995
15.9 | -8.2897 | -0.00093783 | -0.0002869 | 279.7839 | 271.4942 | 0.9593 | 0.0034165 | 275.639 | -4.1449 | 277.0207 | 0.98136 | -0.014757 | 0.98159 | -0.01476
15.92 | -6.7207 | -0.00075026 | 0.00064553 | 280.0851 | 273.3644 | 0.6581 | 0.0023438 | 276.7248 | -3.3603 | 277.8449 | 0.98523 | -0.011964 | 0.98546 | -0.011967
15.94 | -5.0732 | -0.00037513 | 0.0016497 | 280.0171 | 274.9439 | 0.7261 | 0.0025859 | 277.4805 | -2.5366 | 278.326 | 0.98792 | -0.0090311 | 0.98815 | -0.0090332
15.96 | -3.3734 | -0.00018757 | 0.0025104 | 279.8529 | 276.4795 | 0.8903 | 0.0031707 | 278.1662 | -1.6867 | 278.7284 | 0.99036 | -0.0060052 | 0.99059 | -0.0060066
15.98 | -1.6475 | 0.00037513 | 0.0032994 | 279.6984 | 278.0509 | 1.0448 | 0.003721 | 278.8747 | -0.82374 | 279.1492 | 0.99288 | -0.0029328 | 0.99311 | -0.0029335
16 | 0.13075 | 0.0005627 | 0.0040884 | 279.4812 | 279.612 | 1.262 | 0.0044945 | 279.5466 | 0.065376 | 279.5248 | 0.99527 | 0.000233 | 0.99551 | 0.000233
16.02 | 1.8828 | 0.00093783 | 0.0049491 | 279.4969 | 281.3797 | 1.2463 | 0.0044386 | 280.4383 | 0.94142 | 280.1245 | 0.99845 | 0.0033517 | 0.99868 | 0.0033525
16.04 | 3.6088 | 0.0015005 | 0.005738 | 279.6472 | 283.256 | 1.096 | 0.0039033 | 281.4516 | 1.8044 | 280.8501 | 1.0021 | 0.0064242 | 1.0023 | 0.0064257
16.06 | 5.387 | 0.0016881 | 0.0065987 | 279.4919 | 284.8789 | 1.2513 | 0.0044564 | 282.1854 | 2.6935 | 281.2876 | 1.0047 | 0.0095897 | 1.0049 | 0.0095919
16.08 | 6.8514 | 0.0022508 | 0.007316 | 279.5302 | 286.3816 | 1.213 | 0.00432 | 282.9559 | 3.4257 | 281.814 | 1.0074 | 0.012197 | 1.0076 | 0.012199
16.1 | 8.4205 | 0.0024384 | 0.0080333 | 279.8589 | 288.2794 | 0.8843 | 0.0031494 | 284.0691 | 4.2102 | 282.6657 | 1.0114 | 0.01499 | 1.0116 | 0.014993
16.12 | 9.5972 | 0.0031886 | 0.0086788 | 279.8616 | 289.4588 | 0.8816 | 0.0031397 | 284.6602 | 4.7986 | 283.0607 | 1.0135 | 0.017085 | 1.0137 | 0.017089
16.14 | 10.8786 | 0.0033762 | 0.009396 | 280.0809 | 290.9595 | 0.6623 | 0.0023587 | 285.5202 | 5.4393 | 283.7071 | 1.0165 | 0.019366 | 1.0168 | 0.01937
16.16 | 11.9769 | 0.0035637 | 0.0098981 | 280.2466 | 292.2235 | 0.4966 | 0.0017686 | 286.2351 | 5.9885 | 284.2389 | 1.0191 | 0.021321 | 1.0193 | 0.021326
16.18 | 12.8137 | 0.0037513 | 0.010328 | 280.0134 | 292.8271 | 0.7298 | 0.0025991 | 286.4203 | 6.4069 | 284.2846 | 1.0197 | 0.02281 | 1.02 | 0.022816
16.2 | 13.389 | 0.0041264 | 0.010687 | 280.1218 | 293.5108 | 0.6214 | 0.0022131 | 286.8163 | 6.6945 | 284.5848 | 1.0212 | 0.023835 | 1.0214 | 0.02384
16.22 | 13.7551 | 0.0041264 | 0.010902 | 280.2747 | 294.0298 | 0.4685 | 0.0016685 | 287.1523 | 6.8776 | 284.8597 | 1.0224 | 0.024486 | 1.0226 | 0.024492
16.24 | 14.0951 | 0.004314 | 0.011046 | 280.0482 | 294.1433 | 0.695 | 0.0024752 | 287.0958 | 7.0476 | 284.7466 | 1.0222 | 0.025092 | 1.0224 | 0.025097
16.26 | 13.9905 | 0.004314 | 0.011046 | 280.2639 | 294.2544 | 0.4793 | 0.001707 | 287.2592 | 6.9953 | 284.9274 | 1.0227 | 0.024905 | 1.023 | 0.024911
16.28 | 13.8336 | 0.004314 | 0.010831 | 280.3186 | 294.1522 | 0.4246 | 0.0015122 | 287.2354 | 6.9168 | 284.9298 | 1.0226 | 0.024626 | 1.0229 | 0.024632
16.3 | 13.4675 | 0.004314 | 0.010472 | 280.578 | 294.0455 | 0.1652 | 0.00058835 | 287.3117 | 6.7337 | 285.0672 | 1.0229 | 0.023974 | 1.0232 | 0.02398
16.32 | 12.6045 | 0.004314 | 0.0098264 | 280.6442 | 293.2487 | 0.099 | 0.00035258 | 286.9465 | 6.3023 | 284.8457 | 1.0216 | 0.022438 | 1.0219 | 0.022443
16.34 | 11.8462 | 0.004314 | 0.0090374 | 280.8008 | 292.647 | -0.0576 | -0.00020514 | 286.7239 | 5.9231 | 284.7495 | 1.0208 | 0.021088 | 1.0211 | 0.021093
16.36 | 10.7217 | 0.0041264 | 0.008105 | 281.1859 | 291.9076 | -0.4427 | -0.0015766 | 286.5467 | 5.3608 | 284.7598 | 1.0202 | 0.019086 | 1.0204 | 0.019091
16.38 | 9.5711 | 0.0039389 | 0.0071726 | 281.5297 | 291.1008 | -0.7865 | -0.0028011 | 286.3152 | 4.7855 | 284.7201 | 1.0194 | 0.017038 | 1.0196 | 0.017042
16.4 | 8.0282 | 0.0037513 | 0.0060967 | 281.5121 | 289.5403 | -0.7689 | -0.0027384 | 285.5262 | 4.0141 | 284.1882 | 1.0166 | 0.014291 | 1.0168 | 0.014295
16.42 | 6.6945 | 0.0031886 | 0.005236 | 281.6651 | 288.3596 | -0.9219 | -0.0032833 | 285.0124 | 3.3473 | 283.8966 | 1.0147 | 0.011917 | 1.015 | 0.01192
16.44 | 5.047 | 0.0028135 | 0.0043035 | 281.7071 | 286.7541 | -0.9639 | -0.0034329 | 284.2306 | 2.5235 | 283.3894 | 1.012 | 0.0089845 | 1.0122 | 0.0089866
16.46 | 3.3211 | 0.0026259 | 0.0035145 | 281.8142 | 285.1353 | -1.071 | -0.0038143 | 283.4748 | 1.6606 | 282.9212 | 1.0093 | 0.0059121 | 1.0095 | 0.0059135
16.48 | 1.4644 | 0.0024384 | 0.0027256 | 281.8375 | 283.3019 | -1.0943 | -0.0038973 | 282.5697 | 0.73221 | 282.3256 | 1.006 | 0.0026069 | 1.0063 | 0.0026075
16.5 | -0.1046 | 0.0020632 | 0.0019366 | 281.8798 | 281.7752 | -1.1366 | -0.0040479 | 281.8275 | -0.052301 | 281.8449 | 1.0034 | -0.000186 | 1.0036 | -0.000186
16.52 | -1.909 | 0.0016881 | 0.0011476 | 282.0204 | 280.1114 | -1.2772 | -0.0045486 | 281.0659 | -0.95449 | 281.3841 | 1.0007 | -0.0033983 | 1.0009 | -0.0033991
16.54 | -3.7395 | 0.00093783 | 0.0002869 | 281.7782 | 278.0387 | -1.035 | -0.0036861 | 279.9084 | -1.8698 | 280.5317 | 0.99656 | -0.0066569 | 0.99679 | -0.0066585
16.56 | -5.2039 | 0.0005627 | -0.00050208 | 281.7247 | 276.5208 | -0.9815 | -0.0034955 | 279.1227 | -2.602 | 279.9901 | 0.99377 | -0.0092638 | 0.994 | -0.009266
16.58 | -6.8776 | 0.00037513 | -0.0012193 | 281.9515 | 275.0739 | -1.2083 | -0.0043033 | 278.5127 | -3.4388 | 279.659 | 0.99159 | -0.012243 | 0.99182 | -0.012246
16.6 | -8.3159 | 0 | -0.0019366 | 281.7955 | 273.4796 | -1.0523 | -0.0037477 | 277.6376 | -4.1579 | 279.0235 | 0.98848 | -0.014804 | 0.98871 | -0.014807
16.62 | -9.6495 | -0.00018757 | -0.0025104 | 281.9738 | 272.3243 | -1.2306 | -0.0043827 | 277.149 | -4.8248 | 278.7573 | 0.98674 | -0.017178 | 0.98697 | -0.017182
16.64 | -10.7478 | -0.0005627 | -0.0030842 | 281.6461 | 270.8983 | -0.9029 | -0.0032156 | 276.2722 | -5.3739 | 278.0635 | 0.98362 | -0.019133 | 0.98385 | -0.019137
16.66 | -11.7939 | -0.00075026 | -0.003658 | 281.7265 | 269.9326 | -0.9833 | -0.0035019 | 275.8296 | -5.8969 | 277.7952 | 0.98204 | -0.020995 | 0.98227 | -0.021
16.68 | -12.7614 | -0.0011254 | -0.0040884 | 281.5892 | 268.8278 | -0.846 | -0.003013 | 275.2085 | -6.3807 | 277.3354 | 0.97983 | -0.022717 | 0.98006 | -0.022723
16.7 | -13.3367 | -0.0011254 | -0.0045187 | 281.4767 | 268.14 | -0.7335 | -0.0026123 | 274.8083 | -6.6684 | 277.0311 | 0.9784 | -0.023742 | 0.97863 | -0.023747
16.72 | -13.7551 | -0.0015005 | -0.0047339 | 281.3539 | 267.5988 | -0.6107 | -0.002175 | 274.4763 | -6.8776 | 276.7689 | 0.97722 | -0.024486 | 0.97745 | -0.024492
16.74 | -13.9644 | -0.0016881 | -0.0048773 | 281.4359 | 267.4715 | -0.6927 | -0.002467 | 274.4537 | -6.9822 | 276.7811 | 0.97714 | -0.024859 | 0.97737 | -0.024865
16.76 | -13.9382 | -0.0018757 | -0.0049491 | 280.7912 | 266.853 | -0.048 | -0.00017095 | 273.8221 | -6.9691 | 276.1451 | 0.97489 | -0.024812 | 0.97512 | -0.024818
16.78 | -13.729 | -0.0018757 | -0.0048056 | 280.8994 | 267.1704 | -0.1562 | -0.00055629 | 274.0349 | -6.8645 | 276.3231 | 0.97565 | -0.02444 | 0.97588 | -0.024445
16.8 | -13.2583 | -0.0018757 | -0.004447 | 280.7219 | 267.4636 | 0.0213 | 7.5858e-05 | 274.0928 | -6.6291 | 276.3025 | 0.97586 | -0.023602 | 0.97608 | -0.023607
16.82 | -12.6045 | -0.0018757 | -0.0038732 | 280.7102 | 268.1057 | 0.033 | 0.000118 | 274.4079 | -6.3023 | 276.5087 | 0.97698 | -0.022438 | 0.97721 | -0.022443
16.84 | -11.6631 | -0.0016881 | -0.0030842 | 280.3997 | 268.7366 | 0.3435 | 0.0012233 | 274.5681 | -5.8316 | 276.512 | 0.97755 | -0.020762 | 0.97778 | -0.020767
16.86 | -10.6955 | -0.0015005 | -0.0021518 | 280.3682 | 269.6727 | 0.375 | 0.0013355 | 275.0204 | -5.3478 | 276.803 | 0.97916 | -0.01904 | 0.97939 | -0.019044
16.88 | -9.388 | -0.001313 | -0.0012193 | 280.1523 | 270.7643 | 0.5909 | 0.0021044 | 275.4583 | -4.694 | 277.023 | 0.98072 | -0.016712 | 0.98095 | -0.016716
16.9 | -8.1066 | -0.0011254 | -0.00021518 | 280.0908 | 271.9842 | 0.6524 | 0.0023235 | 276.0375 | -4.0533 | 277.3886 | 0.98278 | -0.014431 | 0.98301 | -0.014434
16.92 | -6.6945 | -0.0005627 | 0.00071725 | 279.9863 | 273.2918 | 0.7569 | 0.0026956 | 276.639 | -3.3473 | 277.7548 | 0.98492 | -0.011917 | 0.98515 | -0.01192
16.94 | -5.047 | -0.00018757 | 0.0017214 | 280.1326 | 275.0856 | 0.6106 | 0.0021746 | 277.6091 | -2.5235 | 278.4503 | 0.98838 | -0.0089845 | 0.98861 | -0.0089866
16.96 | -3.5303 | 0 | 0.00258 | 279.9133 | 276.383 | 0.8299 | 0.0029556 | 278.1481 | -1.7652 | 278.7365 | 0.9903 | -0.0062845 | 0.99053 | -0.006286
16.98 | -1.4906 | 0.0005627 | 0.0033711 | 280.044 | 278.5534 | 0.6992 | 0.0024901 | 279.2987 | -0.74529 | 279.5471 | 0.99439 | -0.0026535 | 0.99462 | -0.0026541
17 | 0.1569 | 0.00093783 | 0.0042318 | 279.9866 | 280.1435 | 0.7566 | 0.0026946 | 280.0651 | 0.078451 | 280.0389 | 0.99712 | 0.00027931 | 0.99735 | 0.00027938
17.02 | 1.909 | 0.0011254 | 0.0050925 | 279.8356 | 281.7446 | 0.9076 | 0.0032323 | 280.7901 | 0.95449 | 280.4719 | 0.9997 | 0.0033983 | 0.99993 | 0.0033991
17.04 | 3.6611 | 0.0016881 | 0.0058815 | 280.0286 | 283.6897 | 0.7146 | 0.002545 | 281.8591 | 1.8305 | 281.249 | 1.0035 | 0.0065173 | 1.0037 | 0.0065188
17.06 | 5.2301 | 0.0022508 | 0.0066705 | 280.0464 | 285.2765 | 0.6968 | 0.0024816 | 282.6614 | 2.615 | 281.7898 | 1.0064 | 0.0093104 | 1.0066 | 0.0093126
17.08 | 6.8253 | 0.0026259 | 0.0073877 | 280.0997 | 286.925 | 0.6435 | 0.0022918 | 283.5123 | 3.4126 | 282.3748 | 1.0094 | 0.01215 | 1.0096 | 0.012153
17.1 | 8.2897 | 0.003001 | 0.008105 | 279.9878 | 288.2775 | 0.7554 | 0.0026903 | 284.1327 | 4.1449 | 282.751 | 1.0116 | 0.014757 | 1.0118 | 0.01476
17.12 | 9.5449 | 0.0031886 | 0.0087505 | 279.7712 | 289.3161 | 0.972 | 0.0034617 | 284.5437 | 4.7725 | 282.9528 | 1.0131 | 0.016991 | 1.0133 | 0.016995
17.14 | 10.6955 | 0.0035637 | 0.009396 | 280.0295 | 290.725 | 0.7137 | 0.0025418 | 285.3773 | 5.3478 | 283.5947 | 1.016 | 0.01904 | 1.0163 | 0.019044
17.16 | 11.82 | 0.0039389 | 0.0099698 | 280.171 | 291.991 | 0.5722 | 0.0020378 | 286.081 | 5.91 | 284.111 | 1.0185 | 0.021041 | 1.0188 | 0.021046
17.18 | 12.6045 | 0.0041264 | 0.0104 | 279.9158 | 292.5203 | 0.8274 | 0.0029467 | 286.2181 | 6.3023 | 284.1173 | 1.019 | 0.022438 | 1.0193 | 0.022443
17.2 | 13.3367 | 0.004314 | 0.010759 | 280.291 | 293.6277 | 0.4522 | 0.0016105 | 286.9594 | 6.6684 | 284.7366 | 1.0217 | 0.023742 | 1.0219 | 0.023747
17.22 | 13.7551 | 0.004314 | 0.010974 | 280.4262 | 294.1813 | 0.317 | 0.001129 | 287.3038 | 6.8776 | 285.0112 | 1.0229 | 0.024486 | 1.0231 | 0.024492
17.24 | 13.8859 | 0.0045016 | 0.011117 | 280.5635 | 294.4494 | 0.1797 | 0.00063999 | 287.5065 | 6.943 | 285.1921 | 1.0236 | 0.024719 | 1.0239 | 0.024725
17.26 | 14.0167 | 0.0046891 | 0.011189 | 280.9218 | 294.9385 | -0.1786 | -0.00063607 | 287.9301 | 7.0083 | 285.594 | 1.0251 | 0.024952 | 1.0254 | 0.024958
17.28 | 13.7551 | 0.0048767 | 0.011046 | 280.9569 | 294.712 | -0.2137 | -0.00076108 | 287.8345 | 6.8776 | 285.5419 | 1.0248 | 0.024486 | 1.025 | 0.024492
17.3 | 13.4413 | 0.0048767 | 0.010687 | 281.1196 | 294.5609 | -0.3764 | -0.0013405 | 287.8403 | 6.7207 | 285.6 | 1.0248 | 0.023928 | 1.025 | 0.023933
17.32 | 12.7353 | 0.0046891 | 0.010042 | 281.3799 | 294.1152 | -0.6367 | -0.0022676 | 287.7475 | 6.3676 | 285.625 | 1.0245 | 0.022671 | 1.0247 | 0.022676
17.34 | 11.9246 | 0.0046891 | 0.0093243 | 281.4042 | 293.3288 | -0.661 | -0.0023541 | 287.3665 | 5.9623 | 285.3791 | 1.0231 | 0.021228 | 1.0234 | 0.021233
17.36 | 10.8001 | 0.004314 | 0.0082484 | 281.739 | 292.5391 | -0.9958 | -0.0035465 | 287.1391 | 5.4001 | 285.339 | 1.0223 | 0.019226 | 1.0225 | 0.01923
17.38 | 9.5449 | 0.0041264 | 0.0072443 | 281.7005 | 291.2454 | -0.9573 | -0.0034093 | 286.473 | 4.7725 | 284.8821 | 1.0199 | 0.016991 | 1.0202 | 0.016995
17.4 | 8.2374 | 0.0037513 | 0.0062401 | 281.9506 | 290.188 | -1.2074 | -0.0043001 | 286.0693 | 4.1187 | 284.6964 | 1.0185 | 0.014664 | 1.0187 | 0.014667
17.42 | 6.6422 | 0.0035637 | 0.0053077 | 282.0048 | 288.647 | -1.2616 | -0.0044931 | 285.3259 | 3.3211 | 284.2189 | 1.0159 | 0.011824 | 1.0161 | 0.011827
17.44 | 4.9424 | 0.003001 | 0.0043753 | 281.9315 | 286.8739 | -1.1883 | -0.004232 | 284.4027 | 2.4712 | 283.579 | 1.0126 | 0.0087983 | 1.0128 | 0.0088004
17.46 | 3.3734 | 0.0028135 | 0.0035863 | 281.9675 | 285.3409 | -1.2243 | -0.0043602 | 283.6542 | 1.6867 | 283.092 | 1.0099 | 0.0060052 | 1.0101 | 0.0060066
17.48 | 1.7259 | 0.0024384 | 0.0027973 | 281.8647 | 283.5906 | -1.1215 | -0.0039941 | 282.7277 | 0.86297 | 282.44 | 1.0066 | 0.0030724 | 1.0068 | 0.0030731
17.5 | -0.078451 | 0.0018757 | 0.0019366 | 282.1284 | 282.0499 | -1.3852 | -0.0049333 | 282.0892 | -0.039226 | 282.1022 | 1.0043 | -0.00013966 | 1.0046 | -0.00013969
17.52 | -1.8305 | 0.001313 | 0.0011476 | 281.9587 | 280.1282 | -1.2155 | -0.0043289 | 281.0434 | -0.91527 | 281.3485 | 1.0006 | -0.0032586 | 1.0008 | -0.0032594
17.54 | -3.6088 | 0.0011254 | 0.0002869 | 281.8619 | 278.2531 | -1.1187 | -0.0039842 | 280.0575 | -1.8044 | 280.659 | 0.99709 | -0.0064242 | 0.99733 | -0.0064257
17.56 | -5.3085 | 0.00075026 | -0.00043035 | 282.0198 | 276.7113 | -1.2766 | -0.0045465 | 279.3655 | -2.6543 | 280.2503 | 0.99463 | -0.0094501 | 0.99486 | -0.0094523
17.58 | -6.773 | 0.00037513 | -0.0012193 | 281.7516 | 274.9786 | -1.0084 | -0.0035913 | 278.3651 | -3.3865 | 279.4939 | 0.99107 | -0.012057 | 0.9913 | -0.01206
17.6 | -8.2374 | -0.00037513 | -0.0019366 | 281.5444 | 273.307 | -0.8012 | -0.0028534 | 277.4257 | -4.1187 | 278.7986 | 0.98772 | -0.014664 | 0.98795 | -0.014667
17.62 | -9.6495 | -0.0005627 | -0.0025821 | 281.6651 | 272.0156 | -0.9219 | -0.0032833 | 276.8403 | -4.8248 | 278.4486 | 0.98564 | -0.017178 | 0.98587 | -0.017182
17.64 | -10.9309 | -0.00075026 | -0.0031559 | 281.8009 | 270.87 | -1.0577 | -0.0037669 | 276.3355 | -5.4654 | 278.1573 | 0.98384 | -0.019459 | 0.98407 | -0.019463
17.66 | -11.8723 | -0.00093783 | -0.0037297 | 281.6766 | 269.8043 | -0.9334 | -0.0033242 | 275.7404 | -5.9362 | 277.7192 | 0.98172 | -0.021135 | 0.98195 | -0.02114
17.68 | -12.7614 | -0.001313 | -0.0041601 | 281.451 | 268.6896 | -0.7078 | -0.0025208 | 275.0703 | -6.3807 | 277.1972 | 0.97934 | -0.022717 | 0.97957 | -0.022723
17.7 | -13.389 | -0.001313 | -0.0045187 | 281.5547 | 268.1657 | -0.8115 | -0.0028901 | 274.8602 | -6.6945 | 277.0917 | 0.97859 | -0.023835 | 0.97882 | -0.02384
17.72 | -13.7813 | -0.0015005 | -0.0047339 | 281.0413 | 267.26 | -0.2981 | -0.0010617 | 274.1506 | -6.8907 | 276.4475 | 0.97606 | -0.024533 | 0.97629 | -0.024539
17.74 | -13.9382 | -0.0016881 | -0.0048056 | 281.4749 | 267.5367 | -0.7317 | -0.0026059 | 274.5058 | -6.9691 | 276.8288 | 0.97733 | -0.024812 | 0.97755 | -0.024818
17.76 | -14.069 | -0.0016881 | -0.0048773 | 281.3022 | 267.2332 | -0.559 | -0.0019908 | 274.2677 | -7.0345 | 276.6125 | 0.97648 | -0.025045 | 0.97671 | -0.025051
17.78 | -13.7551 | -0.0016881 | -0.0046622 | 281.0964 | 267.3413 | -0.3532 | -0.0012579 | 274.2188 | -6.8776 | 276.5114 | 0.97631 | -0.024486 | 0.97653 | -0.024492
17.8 | -13.3367 | -0.0016881 | -0.0043035 | 280.8387 | 267.502 | -0.0955 | -0.00034012 | 274.1703 | -6.6684 | 276.3931 | 0.97613 | -0.023742 | 0.97636 | -0.023747
17.82 | -12.683 | -0.0016881 | -0.0037297 | 280.5998 | 267.9168 | 0.1434 | 0.00051071 | 274.2583 | -6.3415 | 276.3721 | 0.97645 | -0.022578 | 0.97667 | -0.022583
17.84 | -11.8462 | -0.0016881 | -0.0029407 | 280.3552 | 268.509 | 0.388 | 0.0013818 | 274.4321 | -5.9231 | 276.4065 | 0.97707 | -0.021088 | 0.97729 | -0.021093
17.86 | -10.7478 | -0.0015005 | -0.0021518 | 280.3406 | 269.5928 | 0.4026 | 0.0014338 | 274.9667 | -5.3739 | 276.758 | 0.97897 | -0.019133 | 0.9792 | -0.019137
17.88 | -9.5449 | -0.001313 | -0.0012193 | 280.0966 | 270.5517 | 0.6466 | 0.0023028 | 275.3241 | -4.7725 | 276.915 | 0.98024 | -0.016991 | 0.98047 | -0.016995
17.9 | -8.1066 | -0.00093783 | -0.00021518 | 279.8474 | 271.7408 | 0.8958 | 0.0031903 | 275.7941 | -4.0533 | 277.1452 | 0.98191 | -0.014431 | 0.98214 | -0.014434
17.92 | -6.5899 | -0.0005627 | 0.00071725 | 279.9596 | 273.3697 | 0.7836 | 0.0027907 | 276.6646 | -3.295 | 277.763 | 0.98501 | -0.011731 | 0.98524 | -0.011734
17.94 | -4.9947 | -0.00018757 | 0.0017214 | 279.5417 | 274.547 | 1.2015 | 0.004279 | 277.0443 | -2.4974 | 277.8768 | 0.98637 | -0.0088914 | 0.98659 | -0.0088935
17.96 | -3.4257 | 0.00018757 | 0.0025821 | 279.7416 | 276.3159 | 1.0016 | 0.0035671 | 278.0287 | -1.7129 | 278.5997 | 0.98987 | -0.0060983 | 0.9901 | -0.0060997
17.98 | -1.6213 | 0.0005627 | 0.0033711 | 279.8511 | 278.2298 | 0.8921 | 0.0031771 | 279.0404 | -0.81066 | 279.3107 | 0.99347 | -0.0028862 | 0.9937 | -0.0028869
18 | 0.078451 | 0.00093783 | 0.0041601 | 279.9787 | 280.0572 | 0.7645 | 0.0027227 | 280.0179 | 0.039226 | 280.0049 | 0.99695 | 0.00014 | 0.99718 | 0.00014
18.02 | 1.8567 | 0.001313 | 0.0049491 | 279.9142 | 281.7709 | 0.829 | 0.0029524 | 280.8425 | 0.92834 | 280.5331 | 0.99989 | 0.0033052 | 1.0001 | 0.003306
18.04 | 3.5826 | 0.0016881 | 0.0058815 | 279.7407 | 283.3233 | 1.0025 | 0.0035703 | 281.532 | 1.7913 | 280.9349 | 1.0023 | 0.0063776 | 1.0026 | 0.0063791
18.06 | 5.1778 | 0.0020632 | 0.0066705 | 280.0162 | 285.194 | 0.727 | 0.0025892 | 282.6051 | 2.5889 | 281.7421 | 1.0062 | 0.0092173 | 1.0064 | 0.0092194
18.08 | 6.773 | 0.0022508 | 0.0074595 | 279.946 | 286.719 | 0.7972 | 0.0028392 | 283.3325 | 3.3865 | 282.2037 | 1.0088 | 0.012057 | 1.009 | 0.01206
18.1 | 8.2636 | 0.003001 | 0.008105 | 279.7111 | 287.9746 | 1.0321 | 0.0036757 | 283.8429 | 4.1318 | 282.4656 | 1.0106 | 0.01471 | 1.0108 | 0.014714
18.12 | 9.6234 | 0.0031886 | 0.0087505 | 279.7773 | 289.4007 | 0.9659 | 0.00344 | 284.589 | 4.8117 | 282.9851 | 1.0132 | 0.017131 | 1.0135 | 0.017135
18.14 | 10.774 | 0.0035637 | 0.0094678 | 280.005 | 290.779 | 0.7382 | 0.002629 | 285.392 | 5.387 | 283.5963 | 1.0161 | 0.019179 | 1.0163 | 0.019184
18.16 | 11.7939 | 0.0037513 | 0.0099698 | 280.0757 | 291.8696 | 0.6675 | 0.0023772 | 285.9726 | 5.8969 | 284.007 | 1.0182 | 0.020995 | 1.0184 | 0.021
18.18 | 12.6045 | 0.0041264 | 0.0104 | 280.1874 | 292.7919 | 0.5558 | 0.0019794 | 286.4897 | 6.3023 | 284.3889 | 1.02 | 0.022438 | 1.0202 | 0.022443
18.2 | 13.2844 | 0.004314 | 0.010687 | 280.3128 | 293.5972 | 0.4304 | 0.0015328 | 286.955 | 6.6422 | 284.7409 | 1.0217 | 0.023648 | 1.0219 | 0.023654
18.22 | 13.729 | 0.004314 | 0.010974 | 280.5565 | 294.2855 | 0.1867 | 0.00066492 | 287.421 | 6.8645 | 285.1328 | 1.0233 | 0.02444 | 1.0235 | 0.024445
18.24 | 13.9644 | 0.0045016 | 0.011117 | 280.5469 | 294.5113 | 0.1963 | 0.00069911 | 287.5291 | 6.9822 | 285.2017 | 1.0237 | 0.024859 | 1.0239 | 0.024865
18.26 | 13.8859 | 0.0046891 | 0.011189 | 280.6551 | 294.541 | 0.0881 | 0.00031376 | 287.5981 | 6.943 | 285.2837 | 1.0239 | 0.024719 | 1.0242 | 0.024725
18.28 | 13.7551 | 0.0046891 | 0.010974 | 280.7828 | 294.5379 | -0.0396 | -0.00014103 | 287.6604 | 6.8776 | 285.3678 | 1.0242 | 0.024486 | 1.0244 | 0.024492
18.3 | 13.2844 | 0.0046891 | 0.010615 | 280.852 | 294.1364 | -0.1088 | -0.00038748 | 287.4942 | 6.6422 | 285.2801 | 1.0236 | 0.023648 | 1.0238 | 0.023654
18.32 | 12.683 | 0.0046891 | 0.010042 | 281.2 | 293.883 | -0.4568 | -0.0016269 | 287.5415 | 6.3415 | 285.4277 | 1.0237 | 0.022578 | 1.024 | 0.022583
18.34 | 11.7939 | 0.0046891 | 0.0092526 | 281.3809 | 293.1748 | -0.6377 | -0.0022711 | 287.2778 | 5.8969 | 285.3122 | 1.0228 | 0.020995 | 1.023 | 0.021
18.36 | 10.774 | 0.0045016 | 0.0082484 | 281.7295 | 292.5035 | -0.9863 | -0.0035126 | 287.1165 | 5.387 | 285.3208 | 1.0222 | 0.019179 | 1.0225 | 0.019184
18.38 | 9.5972 | 0.004314 | 0.007316 | 281.7169 | 291.3141 | -0.9737 | -0.0034678 | 286.5155 | 4.7986 | 284.916 | 1.0201 | 0.017085 | 1.0203 | 0.017089
18.4 | 8.2374 | 0.0039389 | 0.0063118 | 281.739 | 289.9764 | -0.9958 | -0.0035465 | 285.8577 | 4.1187 | 284.4848 | 1.0177 | 0.014664 | 1.018 | 0.014667
18.42 | 6.7991 | 0.0037513 | 0.0054511 | 282.0216 | 288.8207 | -1.2784 | -0.0045529 | 285.4212 | 3.3996 | 284.288 | 1.0162 | 0.012104 | 1.0164 | 0.012106
18.44 | 5.0993 | 0.0033762 | 0.004447 | 281.7083 | 286.8076 | -0.9651 | -0.0034371 | 284.258 | 2.5497 | 283.4081 | 1.012 | 0.0090776 | 1.0123 | 0.0090797
18.46 | 3.3996 | 0.0028135 | 0.0035863 | 281.9974 | 285.397 | -1.2542 | -0.0044667 | 283.6972 | 1.6998 | 283.1306 | 1.0101 | 0.0060518 | 1.0103 | 0.0060532
18.48 | 1.6736 | 0.0022508 | 0.002869 | 281.8605 | 283.5341 | -1.1173 | -0.0039792 | 282.6973 | 0.83682 | 282.4184 | 1.0065 | 0.0029793 | 1.0067 | 0.00298
18.5 | -0.13075 | 0.0020632 | 0.0020083 | 281.8354 | 281.7046 | -1.0922 | -0.0038898 | 281.77 | -0.065376 | 281.7918 | 1.0032 | -0.00023276 | 1.0034 | -0.00023281
18.52 | -1.9351 | 0.0016881 | 0.0012193 | 282.012 | 280.0769 | -1.2688 | -0.0045187 | 281.0444 | -0.96757 | 281.367 | 1.0006 | -0.0034448 | 1.0008 | -0.0034456
18.54 | -3.5303 | 0.001313 | 0.00035863 | 281.8871 | 278.3568 | -1.1439 | -0.0040739 | 280.1219 | -1.7652 | 280.7103 | 0.99732 | -0.0062845 | 0.99755 | -0.006286
18.56 | -5.2824 | 0.00093783 | -0.00043035 | 281.8266 | 276.5442 | -1.0834 | -0.0038584 | 279.1854 | -2.6412 | 280.0658 | 0.99399 | -0.0094035 | 0.99422 | -0.0094057
18.58 | -6.8514 | 0.0005627 | -0.0011476 | 282.1066 | 275.2552 | -1.3634 | -0.0048556 | 278.6809 | -3.4257 | 279.8228 | 0.99219 | -0.012197 | 0.99242 | -0.012199
18.6 | -8.1851 | 0.00018757 | -0.0017931 | 282.0894 | 273.9043 | -1.3462 | -0.0047944 | 277.9969 | -4.0925 | 279.361 | 0.98976 | -0.014571 | 0.98999 | -0.014574
18.62 | -9.6495 | 0 | -0.0025104 | 281.7655 | 272.116 | -1.0223 | -0.0036408 | 276.9407 | -4.8248 | 278.549 | 0.986 | -0.017178 | 0.98623 | -0.017182
18.64 | -10.8001 | -0.0005627 | -0.0030842 | 282.0567 | 271.2566 | -1.3135 | -0.0046779 | 276.6566 | -5.4001 | 278.4567 | 0.98498 | -0.019226 | 0.98521 | -0.01923
18.66 | -11.7939 | -0.00075026 | -0.003658 | 281.7991 | 270.0052 | -1.0559 | -0.0037605 | 275.9022 | -5.8969 | 277.8678 | 0.9823 | -0.020995 | 0.98253 | -0.021
18.68 | -12.6568 | -0.00093783 | -0.0040884 | 281.6261 | 268.9693 | -0.8829 | -0.0031444 | 275.2977 | -6.3284 | 277.4072 | 0.98015 | -0.022531 | 0.98037 | -0.022536
18.7 | -13.3367 | -0.0011254 | -0.004447 | 281.4568 | 268.1201 | -0.7136 | -0.0025414 | 274.7884 | -6.6684 | 277.0112 | 0.97833 | -0.023742 | 0.97856 | -0.023747
18.72 | -13.7028 | -0.0015005 | -0.0046622 | 281.5426 | 267.8398 | -0.7994 | -0.002847 | 274.6912 | -6.8514 | 276.975 | 0.97799 | -0.024393 | 0.97822 | -0.024399
18.74 | -13.9644 | -0.0015005 | -0.0048773 | 281.3427 | 267.3783 | -0.5995 | -0.0021351 | 274.3605 | -6.9822 | 276.6879 | 0.97681 | -0.024859 | 0.97704 | -0.024865
18.76 | -13.8859 | -0.0016881 | -0.0048056 | 281.2911 | 267.4052 | -0.5479 | -0.0019513 | 274.3481 | -6.943 | 276.6625 | 0.97677 | -0.024719 | 0.97699 | -0.024725
18.78 | -13.729 | -0.0016881 | -0.0046622 | 281.155 | 267.426 | -0.4118 | -0.0014666 | 274.2905 | -6.8645 | 276.5787 | 0.97656 | -0.02444 | 0.97679 | -0.024445
18.8 | -13.2583 | -0.0016881 | -0.0043035 | 281.0023 | 267.744 | -0.2591 | -0.00092276 | 274.3732 | -6.6291 | 276.5829 | 0.97686 | -0.023602 | 0.97708 | -0.023607
18.82 | -12.4476 | -0.0016881 | -0.0037297 | 281.748 | 269.3004 | -0.0048 | -1.7095e-05 | 275.5242 | -6.2238 | 277.5988 | 0.98095 | -0.022159 | 0.98118 | -0.022164
18.84 | -11.7154 | -0.0015005 | -0.0029407 | 280.2251 | 268.5097 | 0.5181 | 0.0018452 | 274.3674 | -5.8577 | 276.32 | 0.97683 | -0.020855 | 0.97706 | -0.02086
18.86 | -10.6955 | -0.001313 | -0.0021518 | 280.1683 | 269.4728 | 0.5749 | 0.0020475 | 274.8205 | -5.3478 | 276.6031 | 0.97845 | -0.01904 | 0.97868 | -0.019044
18.88 | -9.6495 | -0.001313 | -0.0012193 | 280.0936 | 270.4441 | 0.6496 | 0.0023135 | 275.2688 | -4.8248 | 276.8771 | 0.98004 | -0.017178 | 0.98027 | -0.017182
18.9 | -8.1328 | -0.00093783 | -0.00014345 | 279.943 | 271.8102 | 0.8002 | 0.0028498 | 275.8766 | -4.0664 | 277.2321 | 0.98221 | -0.014478 | 0.98244 | -0.014481
18.92 | -6.6684 | -0.0005627 | 0.00086071 | 279.9077 | 273.2393 | 0.8355 | 0.0029756 | 276.5735 | -3.3342 | 277.6849 | 0.98469 | -0.011871 | 0.98492 | -0.011874
18.94 | -5.047 | -0.00018757 | 0.0017214 | 279.5796 | 274.5326 | 1.1636 | 0.0041441 | 277.0561 | -2.5235 | 277.8973 | 0.98641 | -0.0089845 | 0.98664 | -0.0089866
18.96 | -3.3473 | 0.00018757 | 0.0025821 | 279.7453 | 276.398 | 0.9979 | 0.0035539 | 278.0717 | -1.6736 | 278.6295 | 0.99002 | -0.0059587 | 0.99025 | -0.00596
18.98 | -1.6736 | 0.0005627 | 0.0034428 | 279.6588 | 277.9852 | 1.0844 | 0.003862 | 278.822 | -0.83682 | 279.1009 | 0.99269 | -0.0029793 | 0.99293 | -0.00298
19 | 0.1569 | 0.00093783 | 0.0042318 | 279.9397 | 280.0966 | 0.8035 | 0.0028616 | 280.0182 | 0.078451 | 279.992 | 0.99695 | 0.00027931 | 0.99719 | 0.00027938
19.02 | 1.8305 | 0.0015005 | 0.0050925 | 279.6757 | 281.5062 | 1.0675 | 0.0038018 | 280.591 | 0.91527 | 280.2859 | 0.99899 | 0.0032586 | 0.99923 | 0.0032594
19.04 | 3.5826 | 0.0016881 | 0.0058815 | 279.6576 | 283.2402 | 1.0856 | 0.0038663 | 281.4489 | 1.7913 | 280.8518 | 1.002 | 0.0063776 | 1.0023 | 0.0063791
19.06 | 5.3085 | 0.0022508 | 0.0066705 | 279.5768 | 284.8853 | 1.1664 | 0.004154 | 282.2311 | 2.6543 | 281.3463 | 1.0048 | 0.0094501 | 1.0051 | 0.0094523
19.08 | 6.8776 | 0.0026259 | 0.0074595 | 279.9971 | 286.8747 | 0.7461 | 0.0026572 | 283.4359 | 3.4388 | 282.2896 | 1.0091 | 0.012243 | 1.0094 | 0.012246
19.1 | 8.1589 | 0.003001 | 0.0081767 | 279.9028 | 288.0617 | 0.8404 | 0.002993 | 283.9823 | 4.0795 | 282.6224 | 1.0111 | 0.014524 | 1.0113 | 0.014528
19.12 | 9.6757 | 0.0033762 | 0.0088222 | 279.9926 | 289.6683 | 0.7506 | 0.0026732 | 284.8304 | 4.8378 | 283.2178 | 1.0141 | 0.017224 | 1.0143 | 0.017228
19.14 | 10.8001 | 0.0035637 | 0.0094678 | 279.9028 | 290.7029 | 0.8404 | 0.002993 | 285.3029 | 5.4001 | 283.5028 | 1.0158 | 0.019226 | 1.016 | 0.01923
19.16 | 11.7939 | 0.0037513 | 0.0098981 | 280.0537 | 291.8476 | 0.6895 | 0.0024556 | 285.9506 | 5.8969 | 283.985 | 1.0181 | 0.020995 | 1.0183 | 0.021
19.18 | 12.683 | 0.0041264 | 0.0104 | 279.9684 | 292.6514 | 0.7748 | 0.0027594 | 286.3099 | 6.3415 | 284.1961 | 1.0194 | 0.022578 | 1.0196 | 0.022583
19.2 | 13.2321 | 0.004314 | 0.010759 | 280.1172 | 293.3493 | 0.626 | 0.0022295 | 286.7333 | 6.6161 | 284.5279 | 1.0209 | 0.023555 | 1.0211 | 0.023561
19.22 | 13.6244 | 0.0045016 | 0.010974 | 280.1184 | 293.7428 | 0.6248 | 0.0022252 | 286.9306 | 6.8122 | 284.6599 | 1.0216 | 0.024254 | 1.0218 | 0.024259
19.24 | 13.8859 | 0.0045016 | 0.011117 | 280.4492 | 294.3351 | 0.294 | 0.0010471 | 287.3922 | 6.943 | 285.0778 | 1.0232 | 0.024719 | 1.0234 | 0.024725
19.26 | 14.0167 | 0.0046891 | 0.011189 | 280.7044 | 294.7211 | 0.0388 | 0.00013818 | 287.7127 | 7.0083 | 285.3766 | 1.0243 | 0.024952 | 1.0246 | 0.024958
19.28 | 13.7551 | 0.0046891 | 0.010974 | 280.8076 | 294.5627 | -0.0644 | -0.00022936 | 287.6852 | 6.8776 | 285.3926 | 1.0243 | 0.024486 | 1.0245 | 0.024492
19.3 | 13.4152 | 0.0046891 | 0.010615 | 280.8652 | 294.2804 | -0.122 | -0.00043449 | 287.5728 | 6.7076 | 285.3369 | 1.0239 | 0.023881 | 1.0241 | 0.023887
19.32 | 12.7091 | 0.0046891 | 0.010042 | 281.0201 | 293.7292 | -0.2769 | -0.00098616 | 287.3747 | 6.3546 | 285.2565 | 1.0231 | 0.022624 | 1.0234 | 0.02263
19.34 | 11.8462 | 0.0046891 | 0.0092526 | 281.24 | 293.0862 | -0.4968 | -0.0017693 | 287.1631 | 5.9231 | 285.1887 | 1.0224 | 0.021088 | 1.0226 | 0.021093
19.36 | 10.9047 | 0.0045016 | 0.0082484 | 281.5908 | 292.4955 | -0.8476 | -0.0030187 | 287.0432 | 5.4524 | 285.2257 | 1.022 | 0.019412 | 1.0222 | 0.019417
19.38 | 9.4926 | 0.0041264 | 0.007316 | 281.7383 | 291.2309 | -0.9951 | -0.003544 | 286.4846 | 4.7463 | 284.9025 | 1.02 | 0.016898 | 1.0202 | 0.016902
19.4 | 8.1589 | 0.0039389 | 0.0063118 | 281.8913 | 290.0502 | -1.1481 | -0.0040889 | 285.9708 | 4.0795 | 284.6109 | 1.0181 | 0.014524 | 1.0184 | 0.014528
19.42 | 6.6161 | 0.0033762 | 0.0053794 | 281.7316 | 288.3477 | -0.9884 | -0.0035201 | 285.0396 | 3.308 | 283.937 | 1.0148 | 0.011778 | 1.0151 | 0.01178
19.44 | 5.1778 | 0.0031886 | 0.0043753 | 281.9025 | 287.0803 | -1.1593 | -0.0041288 | 284.4914 | 2.5889 | 283.6284 | 1.0129 | 0.0092173 | 1.0131 | 0.0092194
19.46 | 3.295 | 0.003001 | 0.0035863 | 282.0101 | 285.3051 | -1.2669 | -0.004512 | 283.6576 | 1.6475 | 283.1084 | 1.0099 | 0.0058655 | 1.0101 | 0.0058669
19.48 | 1.7259 | 0.0026259 | 0.002869 | 282.0286 | 283.7545 | -1.2854 | -0.0045779 | 282.8916 | 0.86297 | 282.6039 | 1.0072 | 0.0030724 | 1.0074 | 0.0030731
19.5 | -0.13075 | 0.0018757 | 0.0020083 | 282.0673 | 281.9365 | -1.3241 | -0.0047157 | 282.0019 | -0.065376 | 282.0237 | 1.004 | -0.00023276 | 1.0042 | -0.00023281
19.52 | -1.7521 | 0.0016881 | 0.0012911 | 281.8726 | 280.1205 | -1.1294 | -0.0040223 | 280.9966 | -0.87604 | 281.2886 | 1.0004 | -0.003119 | 1.0007 | -0.0031197
19.54 | -3.5303 | 0.0011254 | 0.00035863 | 281.7728 | 278.2425 | -1.0296 | -0.0036668 | 280.0076 | -1.7652 | 280.596 | 0.99692 | -0.0062845 | 0.99715 | -0.006286
19.56 | -5.1778 | 0.00093783 | -0.00043035 | 281.7946 | 276.6168 | -1.0514 | -0.0037445 | 279.2057 | -2.5889 | 280.0687 | 0.99406 | -0.0092173 | 0.99429 | -0.0092194
19.58 | -6.7991 | 0.00037513 | -0.0011476 | 281.6306 | 274.8315 | -0.8874 | -0.0031604 | 278.231 | -3.3996 | 279.3642 | 0.99059 | -0.012104 | 0.99082 | -0.012106
19.6 | -8.2897 | 0.00018757 | -0.0018649 | 281.8151 | 273.5254 | -1.0719 | -0.0038175 | 277.6702 | -4.1449 | 279.0519 | 0.98859 | -0.014757 | 0.98882 | -0.01476
19.62 | -9.5449 | -0.00018757 | -0.0024387 | 282.0942 | 272.5493 | -1.351 | -0.0048115 | 277.3217 | -4.7725 | 278.9126 | 0.98735 | -0.016991 | 0.98758 | -0.016995
19.64 | -10.8524 | -0.00037513 | -0.0030842 | 282.076 | 271.2236 | -1.3328 | -0.0047467 | 276.6498 | -5.4262 | 278.4585 | 0.98496 | -0.019319 | 0.98519 | -0.019324
19.66 | -11.8985 | -0.0005627 | -0.003658 | 282.0014 | 270.1029 | -1.2582 | -0.004481 | 276.0522 | -5.9492 | 278.0352 | 0.98283 | -0.021181 | 0.98306 | -0.021186
19.68 | -12.7614 | -0.00093783 | -0.0040884 | 281.5505 | 268.7891 | -0.8073 | -0.0028751 | 275.1698 | -6.3807 | 277.2967 | 0.97969 | -0.022717 | 0.97992 | -0.022723
19.7 | -13.3629 | -0.0011254 | -0.004447 | 281.6839 | 268.321 | -0.9407 | -0.0033502 | 275.0025 | -6.6814 | 277.2296 | 0.9791 | -0.023788 | 0.97932 | -0.023794
19.72 | -13.7813 | -0.0015005 | -0.0046622 | 281.3881 | 267.6068 | -0.6449 | -0.0022968 | 274.4974 | -6.8907 | 276.7943 | 0.9773 | -0.024533 | 0.97753 | -0.024539
19.74 | -14.0167 | -0.0015005 | -0.0048056 | 281.2905 | 267.2738 | -0.5473 | -0.0019492 | 274.2822 | -7.0083 | 276.6183 | 0.97653 | -0.024952 | 0.97676 | -0.024958
19.76 | -13.9382 | -0.0015005 | -0.0048773 | 281.1768 | 267.2386 | -0.4336 | -0.0015442 | 274.2077 | -6.9691 | 276.5307 | 0.97627 | -0.024812 | 0.97649 | -0.024818
19.78 | -13.729 | -0.0015005 | -0.0046622 | 281.0041 | 267.2751 | -0.2609 | -0.00092917 | 274.1396 | -6.8645 | 276.4278 | 0.97602 | -0.02444 | 0.97625 | -0.024445
19.8 | -13.3367 | -0.0015005 | -0.0043035 | 280.9941 | 267.6574 | -0.2509 | -0.00089356 | 274.3257 | -6.6684 | 276.5485 | 0.97669 | -0.023742 | 0.97691 | -0.023747
19.82 | -12.6307 | -0.0015005 | -0.0037297 | 280.8099 | 268.1792 | -0.0667 | -0.000238 | 274.4946 | -6.3153 | 276.5997 | 0.97729 | -0.022485 | 0.97751 | -0.02249
19.84 | -11.8723 | -0.0015005 | -0.0029407 | 280.5309 | 268.6586 | 0.2123 | 0.00075609 | 274.5947 | -5.9362 | 276.5735 | 0.97764 | -0.021135 | 0.97787 | -0.02114
19.86 | -10.774 | -0.001313 | -0.0021518 | 281.014 | 270.24 | 0.7292 | 0.002597 | 275.627 | -5.387 | 277.4227 | 0.98132 | -0.019179 | 0.98155 | -0.019184
19.88 | -9.5449 | -0.00093783 | -0.0011476 | 280.3776 | 270.8327 | 0.3656 | 0.0013021 | 275.6051 | -4.7725 | 277.196 | 0.98124 | -0.016991 | 0.98147 | -0.016995
19.9 | -8.2374 | -0.00075026 | -0.00014345 | 280.236 | 271.9986 | 0.5072 | 0.0018064 | 276.1173 | -4.1187 | 277.4902 | 0.98306 | -0.014664 | 0.98329 | -0.014667
19.92 | -6.773 | -0.0005627 | 0.00086071 | 280.1526 | 273.3796 | 0.5906 | 0.0021034 | 276.7661 | -3.3865 | 277.8949 | 0.98537 | -0.012057 | 0.9856 | -0.01206
19.94 | -5.0993 | -0.00037513 | 0.0017214 | 279.934 | 274.8347 | 0.8092 | 0.0028819 | 277.3843 | -2.5497 | 278.2342 | 0.98758 | -0.0090776 | 0.98781 | -0.0090797
19.96 | -3.3996 | 0 | 0.0025821 | 279.7591 | 276.3595 | 0.9841 | 0.0035048 | 278.0593 | -1.6998 | 278.6259 | 0.98998 | -0.0060518 | 0.99021 | -0.0060532
19.98 | -1.6998 | 0.0005627 | 0.0033711 | 279.6823 | 277.9825 | 1.0609 | 0.0037783 | 278.8324 | -0.84989 | 279.1157 | 0.99273 | -0.0030259 | 0.99296 | -0.0030266
20 | 0.1569 | 0.00093783 | 0.0041601 | 279.7924 | 279.9493 | 0.9508 | 0.0033862 | 279.8709 | 0.078451 | 279.8447 | 0.99643 | 0.00027931 | 0.99666 | 0.00027938
20.02 | 1.7782 | 0.0011254 | 0.0050925 | 279.7137 | 281.4919 | 1.0295 | 0.0036665 | 280.6028 | 0.88912 | 280.3064 | 0.99903 | 0.0031655 | 0.99927 | 0.0031663
20.04 | 3.5565 | 0.0016881 | 0.0058815 | 279.8256 | 283.3821 | 0.9176 | 0.003268 | 281.6038 | 1.7782 | 281.0111 | 1.0026 | 0.0063311 | 1.0028 | 0.0063325
20.06 | 5.2039 | 0.0022508 | 0.0066705 | 279.9717 | 285.1756 | 0.7715 | 0.0027476 | 282.5737 | 2.602 | 281.7063 | 1.0061 | 0.0092638 | 1.0063 | 0.009266
20.08 | 6.7468 | 0.0024384 | 0.0074595 | 279.8804 | 286.6272 | 0.8628 | 0.0030728 | 283.2538 | 3.3734 | 282.1293 | 1.0085 | 0.01201 | 1.0087 | 0.012013
20.1 | 8.3159 | 0.003001 | 0.008105 | 279.7664 | 288.0823 | 0.9768 | 0.0034788 | 283.9243 | 4.1579 | 282.5384 | 1.0109 | 0.014804 | 1.0111 | 0.014807
20.12 | 9.6757 | 0.0031886 | 0.0087505 | 279.7643 | 289.44 | 0.9789 | 0.0034863 | 284.6021 | 4.8378 | 282.9895 | 1.0133 | 0.017224 | 1.0135 | 0.017228
20.14 | 10.9309 | 0.0035637 | 0.0094678 | 279.8262 | 290.7571 | 0.917 | 0.0032658 | 285.2916 | 5.4654 | 283.4698 | 1.0157 | 0.019459 | 1.016 | 0.019463
20.16 | 11.8723 | 0.0037513 | 0.0099698 | 279.9397 | 291.812 | 0.8035 | 0.0028616 | 285.8759 | 5.9362 | 283.8971 | 1.0178 | 0.021135 | 1.018 | 0.02114
20.18 | 12.6568 | 0.0041264 | 0.0104 | 280.1329 | 292.7897 | 0.6103 | 0.0021735 | 286.4613 | 6.3284 | 284.3518 | 1.0199 | 0.022531 | 1.0201 | 0.022536
20.2 | 13.389 | 0.004314 | 0.010759 | 280.3237 | 293.7127 | 0.4195 | 0.001494 | 287.0182 | 6.6945 | 284.7867 | 1.0219 | 0.023835 | 1.0221 | 0.02384
20.22 | 13.7551 | 0.0045016 | 0.010974 | 280.4725 | 294.2276 | 0.2707 | 0.00096408 | 287.3501 | 6.8776 | 285.0575 | 1.0231 | 0.024486 | 1.0233 | 0.024492
20.24 | 13.8859 | 0.0046891 | 0.011117 | 280.3597 | 294.2456 | 0.3835 | 0.0013658 | 287.3027 | 6.943 | 284.9883 | 1.0229 | 0.024719 | 1.0231 | 0.024725
20.26 | 13.9644 | 0.0046891 | 0.011189 | 280.4946 | 294.459 | 0.2486 | 0.00088537 | 287.4768 | 6.9822 | 285.1494 | 1.0235 | 0.024859 | 1.0237 | 0.024865
20.28 | 13.7813 | 0.0048767 | 0.011046 | 280.5439 | 294.3252 | 0.1993 | 0.00070979 | 287.4346 | 6.8907 | 285.1377 | 1.0234 | 0.024533 | 1.0236 | 0.024539
20.3 | 13.2844 | 0.0048767 | 0.010687 | 280.6603 | 293.9447 | 0.0829 | 0.00029524 | 287.3025 | 6.6422 | 285.0884 | 1.0229 | 0.023648 | 1.0231 | 0.023654
20.32 | 12.6568 | 0.0048767 | 0.010042 | 280.9496 | 293.6064 | -0.2064 | -0.00073508 | 287.278 | 6.3284 | 285.1685 | 1.0228 | 0.022531 | 1.023 | 0.022536
20.34 | 11.8462 | 0.0046891 | 0.0092526 | 281.1105 | 292.9567 | -0.3673 | -0.0013081 | 287.0336 | 5.9231 | 285.0592 | 1.0219 | 0.021088 | 1.0222 | 0.021093
20.36 | 10.8524 | 0.0045016 | 0.0083202 | 281.5061 | 292.3585 | -0.7629 | -0.002717 | 286.9323 | 5.4262 | 285.1236 | 1.0216 | 0.019319 | 1.0218 | 0.019324
20.38 | 9.5449 | 0.0041264 | 0.0072443 | 281.5124 | 291.0573 | -0.7692 | -0.0027394 | 286.2849 | 4.7725 | 284.694 | 1.0193 | 0.016991 | 1.0195 | 0.016995
20.4 | 8.1328 | 0.0039389 | 0.0062401 | 281.7074 | 289.8402 | -0.9642 | -0.0034339 | 285.7738 | 4.0664 | 284.4183 | 1.0174 | 0.014478 | 1.0177 | 0.014481
20.42 | 6.6422 | 0.0035637 | 0.0053794 | 281.6082 | 288.2504 | -0.865 | -0.0030806 | 284.9293 | 3.3211 | 283.8223 | 1.0144 | 0.011824 | 1.0147 | 0.011827
20.44 | 5.2039 | 0.003001 | 0.004447 | 281.7471 | 286.951 | -1.0039 | -0.0035753 | 284.3491 | 2.602 | 283.4817 | 1.0124 | 0.0092638 | 1.0126 | 0.009266
20.46 | 3.4257 | 0.0028135 | 0.0035863 | 281.4422 | 284.8679 | -0.699 | -0.0024894 | 283.1551 | 1.7129 | 282.5841 | 1.0081 | 0.0060983 | 1.0084 | 0.0060997
20.48 | 1.6475 | 0.0024384 | 0.0027973 | 281.7966 | 283.4441 | -1.0534 | -0.0037516 | 282.6203 | 0.82374 | 282.3458 | 1.0062 | 0.0029328 | 1.0065 | 0.0029335
20.5 | 0.02615 | 0.0022508 | 0.0020083 | 281.7008 | 281.727 | -0.9576 | -0.0034104 | 281.7139 | 0.013075 | 281.7095 | 1.003 | 4.6552e-05 | 1.0032 | 4.6563e-05
20.52 | -1.8567 | 0.0015005 | 0.00122 | 281.7159 | 279.8592 | -0.9727 | -0.0034642 | 280.7876 | -0.92834 | 281.097 | 0.99969 | -0.0033052 | 0.99993 | -0.003306
20.54 | -3.5826 | 0.001313 | 0.00035863 | 281.9836 | 278.401 | -1.2404 | -0.0044176 | 280.1923 | -1.7913 | 280.7894 | 0.99757 | -0.0063776 | 0.99781 | -0.0063791
20.56 | -5.2824 | 0.00075026 | -0.00043035 | 282.1885 | 276.9061 | -1.4453 | -0.0051473 | 279.5473 | -2.6412 | 280.4277 | 0.99528 | -0.0094035 | 0.99551 | -0.0094057
20.58 | -6.8253 | 0.0005627 | -0.0011476 | 281.8354 | 275.0101 | -1.0922 | -0.0038898 | 278.4228 | -3.4126 | 279.5603 | 0.99127 | -0.01215 | 0.9915 | -0.012153
20.6 | -8.2897 | 0 | -0.0018649 | 281.8832 | 273.5935 | -1.14 | -0.00406 | 277.7383 | -4.1449 | 279.12 | 0.98884 | -0.014757 | 0.98907 | -0.01476
20.62 | -9.6757 | -0.00037513 | -0.0025104 | 281.5206 | 271.8449 | -0.7774 | -0.0027686 | 276.6828 | -4.8378 | 278.2954 | 0.98508 | -0.017224 | 0.98531 | -0.017228
20.64 | -11.0617 | -0.0005627 | -0.0030842 | 281.6576 | 270.5959 | -0.9144 | -0.0032566 | 276.1268 | -5.5308 | 277.9704 | 0.9831 | -0.019691 | 0.98333 | -0.019696
20.66 | -11.8723 | -0.00093783 | -0.003658 | 281.5653 | 269.693 | -0.8221 | -0.0029278 | 275.6291 | -5.9362 | 277.6079 | 0.98133 | -0.021135 | 0.98156 | -0.02114
20.68 | -12.7876 | -0.0011254 | -0.0041601 | 281.7036 | 268.916 | -0.9604 | -0.0034204 | 275.3098 | -6.3938 | 277.4411 | 0.98019 | -0.022764 | 0.98042 | -0.022769
20.7 | -13.4936 | -0.001313 | -0.004447 | 281.5003 | 268.0067 | -0.7571 | -0.0026964 | 274.7535 | -6.7468 | 277.0024 | 0.97821 | -0.024021 | 0.97844 | -0.024026
20.72 | -13.8075 | -0.0015005 | -0.0046622 | 281.1263 | 267.3188 | -0.3831 | -0.0013644 | 274.2226 | -6.9037 | 276.5238 | 0.97632 | -0.024579 | 0.97655 | -0.024585
20.74 | -13.9905 | -0.0015005 | -0.0048056 | 281.1169 | 267.1264 | -0.3737 | -0.0013309 | 274.1216 | -6.9953 | 276.4534 | 0.97596 | -0.024905 | 0.97619 | -0.024911
20.76 | -13.9382 | -0.0015005 | -0.0048773 | 281.1306 | 267.1924 | -0.3874 | -0.0013797 | 274.1615 | -6.9691 | 276.4845 | 0.9761 | -0.024812 | 0.97633 | -0.024818
20.78 | -13.9382 | -0.0015005 | -0.0046622 | 281.08 | 267.1418 | -0.3368 | -0.0011995 | 274.1109 | -6.9691 | 276.4339 | 0.97592 | -0.024812 | 0.97615 | -0.024818
20.8 | -13.2844 | -0.0015005 | -0.0043035 | 281.0074 | 267.723 | -0.2642 | -0.00094093 | 274.3652 | -6.6422 | 276.5793 | 0.97683 | -0.023648 | 0.97705 | -0.023654
20.82 | -12.6045 | -0.0015005 | -0.0037297 | 280.7346 | 268.1301 | 0.0086 | 3.0628e-05 | 274.4323 | -6.3023 | 276.5331 | 0.97707 | -0.022438 | 0.97729 | -0.022443
20.84 | -11.8723 | -0.0015005 | -0.0029407 | 280.494 | 268.6217 | 0.2492 | 0.000888 | 274.5578 | -5.9362 | 276.5366 | 0.97751 | -0.021135 | 0.97774 | -0.02114
20.86 | -10.8263 | -0.001313 | -0.0021518 | 279.901 | 269.0747 | 0.8422 | 0.0029994 | 274.4879 | -5.4131 | 276.2922 | 0.97726 | -0.019273 | 0.97749 | -0.019277
20.88 | -9.5711 | -0.0011254 | -0.0011476 | 279.747 | 270.1759 | 0.9962 | 0.0035479 | 274.9615 | -4.7855 | 276.5566 | 0.97895 | -0.017038 | 0.97918 | -0.017042
20.9 | -8.2636 | -0.00075026 | -0.00014345 | 280.07 | 271.8064 | 0.6732 | 0.0023975 | 275.9382 | -4.1318 | 277.3155 | 0.98243 | -0.01471 | 0.98266 | -0.014714
20.92 | -6.6684 | -0.0005627 | 0.00086071 | 279.692 | 273.0236 | 1.0512 | 0.0037438 | 276.3578 | -3.3342 | 277.4692 | 0.98392 | -0.011871 | 0.98415 | -0.011874
20.94 | -5.0732 | 0.00018757 | 0.0017931 | 279.7776 | 274.7044 | 0.9656 | 0.0034389 | 277.241 | -2.5366 | 278.0865 | 0.98707 | -0.0090311 | 0.9873 | -0.0090332
20.96 | -3.3734 | 0.00037513 | 0.0026538 | 279.7035 | 276.3301 | 1.0397 | 0.0037028 | 278.0168 | -1.6867 | 278.579 | 0.98983 | -0.0060052 | 0.99006 | -0.0060066
20.98 | -1.5429 | 0.00075026 | 0.0034428 | 279.7969 | 278.254 | 0.9463 | 0.0033702 | 279.0255 | -0.77144 | 279.2826 | 0.99342 | -0.0027466 | 0.99365 | -0.0027472
21 | 0.13075 | 0.00093783 | 0.0042318 | 279.8348 | 279.9656 | 0.9084 | 0.0032352 | 279.9002 | 0.065376 | 279.8784 | 0.99653 | 0.00023276 | 0.99677 | 0.00023281
21.02 | 1.909 | 0.0015005 | 0.0050925 | 279.5121 | 281.4211 | 1.2311 | 0.0043845 | 280.4666 | 0.95449 | 280.1484 | 0.99855 | 0.0033983 | 0.99878 | 0.0033991
21.04 | 3.5303 | 0.0016881 | 0.0059532 | 279.7214 | 283.2517 | 1.0218 | 0.0036391 | 281.4866 | 1.7652 | 280.8982 | 1.0022 | 0.0062845 | 1.0024 | 0.006286
21.06 | 5.3608 | 0.0022508 | 0.0067422 | 279.8904 | 285.2512 | 0.8528 | 0.0030372 | 282.5708 | 2.6804 | 281.6773 | 1.006 | 0.0095432 | 1.0063 | 0.0095454
21.08 | 6.8253 | 0.0024384 | 0.0074595 | 279.8417 | 286.667 | 0.9015 | 0.0032106 | 283.2543 | 3.4126 | 282.1168 | 1.0085 | 0.01215 | 1.0087 | 0.012153
21.1 | 8.342 | 0.0028135 | 0.0081767 | 279.63 | 287.972 | 1.1132 | 0.0039646 | 283.801 | 4.171 | 282.4107 | 1.0104 | 0.01485 | 1.0107 | 0.014854
21.12 | 9.7803 | 0.0031886 | 0.0088222 | 279.865 | 289.6453 | 0.8782 | 0.0031276 | 284.7551 | 4.8901 | 283.1251 | 1.0138 | 0.01741 | 1.0141 | 0.017414
21.14 | 10.957 | 0.0035637 | 0.0094678 | 279.5154 | 290.4724 | 1.2278 | 0.0043727 | 284.9939 | 5.4785 | 283.1677 | 1.0147 | 0.019505 | 1.0149 | 0.01951
21.16 | 11.8462 | 0.0039389 | 0.0099698 | 279.9019 | 291.7481 | 0.8413 | 0.0029962 | 285.825 | 5.9231 | 283.8506 | 1.0176 | 0.021088 | 1.0179 | 0.021093
21.18 | 12.7353 | 0.0041264 | 0.010472 | 280.1635 | 292.8988 | 0.5797 | 0.0020646 | 286.5311 | 6.3676 | 284.4086 | 1.0201 | 0.022671 | 1.0204 | 0.022676
21.2 | 13.3367 | 0.0045016 | 0.010759 | 280.2971 | 293.6338 | 0.4461 | 0.0015888 | 286.9655 | 6.6684 | 284.7427 | 1.0217 | 0.023742 | 1.0219 | 0.023747
21.22 | 13.7813 | 0.0046891 | 0.011046 | 280.4353 | 294.2166 | 0.3079 | 0.0010966 | 287.326 | 6.8907 | 285.0291 | 1.023 | 0.024533 | 1.0232 | 0.024539
21.24 | 13.9905 | 0.0046891 | 0.011189 | 280.5324 | 294.5229 | 0.2108 | 0.00075075 | 287.5277 | 6.9953 | 285.1959 | 1.0237 | 0.024905 | 1.0239 | 0.024911
21.26 | 14.069 | 0.0048767 | 0.011261 | 280.4166 | 294.4856 | 0.3266 | 0.0011632 | 287.4511 | 7.0345 | 285.1063 | 1.0234 | 0.025045 | 1.0237 | 0.025051
21.28 | 13.7028 | 0.0048767 | 0.011117 | 280.8365 | 294.5393 | -0.0933 | -0.00033228 | 287.6879 | 6.8514 | 285.4041 | 1.0243 | 0.024393 | 1.0245 | 0.024399
21.3 | 13.3367 | 0.0048767 | 0.010687 | 280.5021 | 293.8388 | 0.2411 | 0.00085866 | 287.1705 | 6.6684 | 284.9477 | 1.0224 | 0.023742 | 1.0227 | 0.023747
21.32 | 12.7614 | 0.0048767 | 0.010113 | 280.9143 | 293.6757 | -0.1711 | -0.00060936 | 287.295 | 6.3807 | 285.1681 | 1.0229 | 0.022717 | 1.0231 | 0.022723
21.34 | 11.8723 | 0.0048767 | 0.0093243 | 281.4583 | 293.3306 | -0.7151 | -0.0025468 | 287.3945 | 5.9362 | 285.4157 | 1.0232 | 0.021135 | 1.0235 | 0.02114
21.36 | 10.8263 | 0.0045016 | 0.0083202 | 281.4247 | 292.251 | -0.6815 | -0.0024271 | 286.8378 | 5.4131 | 285.0335 | 1.0212 | 0.019273 | 1.0215 | 0.019277
21.38 | 9.4665 | 0.004314 | 0.007316 | 281.6905 | 291.157 | -0.9473 | -0.0033737 | 286.4237 | 4.7332 | 284.846 | 1.0198 | 0.016852 | 1.02 | 0.016856
21.4 | 8.2636 | 0.0039389 | 0.0063836 | 281.8305 | 290.094 | -1.0873 | -0.0038723 | 285.9623 | 4.1318 | 284.585 | 1.0181 | 0.01471 | 1.0184 | 0.014714
21.42 | 6.6422 | 0.0037513 | 0.0054511 | 281.7335 | 288.3757 | -0.9903 | -0.0035269 | 285.0546 | 3.3211 | 283.9476 | 1.0149 | 0.011824 | 1.0151 | 0.011827
21.44 | 5.1255 | 0.0031886 | 0.0045187 | 281.9923 | 287.1178 | -1.2491 | -0.0044486 | 284.555 | 2.5627 | 283.7008 | 1.0131 | 0.0091242 | 1.0133 | 0.0091263
21.46 | 3.3996 | 0.003001 | 0.0037297 | 282.0455 | 285.4451 | -1.3023 | -0.004638 | 283.7453 | 1.6998 | 283.1787 | 1.0102 | 0.0060518 | 1.0105 | 0.0060532
21.48 | 1.7259 | 0.0028135 | 0.002869 | 281.9932 | 283.7191 | -1.25 | -0.0044518 | 282.8562 | 0.86297 | 282.5685 | 1.0071 | 0.0030724 | 1.0073 | 0.0030731
21.5 | -0.1046 | 0.0022508 | 0.0021518 | 282.1423 | 282.0377 | -1.3991 | -0.0049828 | 282.09 | -0.052301 | 282.1074 | 1.0043 | -0.00018621 | 1.0046 | -0.00018625
21.52 | -1.8044 | 0.0020632 | 0.0013628 | 281.9935 | 280.1891 | -1.2503 | -0.0044528 | 281.0913 | -0.90219 | 281.392 | 1.0008 | -0.0032121 | 1.001 | -0.0032128
21.54 | -3.5303 | 0.0015005 | 0.00043035 | 281.8693 | 278.339 | -1.1261 | -0.0040105 | 280.1041 | -1.7652 | 280.6925 | 0.99726 | -0.0062845 | 0.99749 | -0.006286
21.56 | -5.1778 | 0.0011254 | -0.0002869 | 281.803 | 276.6252 | -1.0598 | -0.0037744 | 279.2141 | -2.5889 | 280.0771 | 0.99409 | -0.0092173 | 0.99432 | -0.0092194
21.58 | -6.8253 | 0.00093783 | -0.0010759 | 282.0558 | 275.2305 | -1.3126 | -0.0046747 | 278.6432 | -3.4126 | 279.7807 | 0.99206 | -0.01215 | 0.99229 | -0.012153
21.6 | -8.3943 | 0.00037513 | -0.0017931 | 281.8865 | 273.4922 | -1.1433 | -0.0040718 | 277.6893 | -4.1972 | 279.0884 | 0.98866 | -0.014943 | 0.98889 | -0.014947
21.62 | -9.5188 | 0 | -0.0024387 | 281.6887 | 272.1699 | -0.9455 | -0.0033673 | 276.9293 | -4.7594 | 278.5158 | 0.98596 | -0.016945 | 0.98619 | -0.016949
21.64 | -10.8524 | -0.00037513 | -0.0029407 | 281.7489 | 270.8965 | -1.0057 | -0.0035817 | 276.3227 | -5.4262 | 278.1314 | 0.9838 | -0.019319 | 0.98403 | -0.019324
21.66 | -11.9508 | -0.00075026 | -0.0035863 | 281.7667 | 269.8159 | -1.0235 | -0.0036451 | 275.7913 | -5.9754 | 277.7831 | 0.9819 | -0.021274 | 0.98213 | -0.021279
21.68 | -12.7091 | -0.00075026 | -0.0040166 | 281.6942 | 268.9851 | -0.951 | -0.0033869 | 275.3396 | -6.3546 | 277.4578 | 0.9803 | -0.022624 | 0.98052 | -0.02263
21.7 | -13.3106 | -0.00093783 | -0.0043035 | 281.8387 | 268.5281 | -1.0955 | -0.0039015 | 275.1834 | -6.6553 | 277.4018 | 0.97974 | -0.023695 | 0.97997 | -0.0237
21.72 | -13.7813 | -0.0011254 | -0.0045187 | 281.9545 | 268.1732 | -1.2113 | -0.0043139 | 275.0638 | -6.8907 | 277.3607 | 0.97931 | -0.024533 | 0.97954 | -0.024539
21.74 | -13.9382 | -0.001313 | -0.0046622 | 281.5287 | 267.5905 | -0.7855 | -0.0027975 | 274.5596 | -6.9691 | 276.8826 | 0.97752 | -0.024812 | 0.97775 | -0.024818
21.76 | -13.9644 | -0.001313 | -0.0047339 | 281.2633 | 267.2989 | -0.5201 | -0.0018523 | 274.2811 | -6.9822 | 276.6085 | 0.97653 | -0.024859 | 0.97675 | -0.024865
21.78 | -13.7028 | -0.001313 | -0.0046622 | 281.2021 | 267.4993 | -0.4589 | -0.0016343 | 274.3507 | -6.8514 | 276.6345 | 0.97678 | -0.024393 | 0.977 | -0.024399
21.8 | -13.389 | -0.001313 | -0.0042318 | 280.8765 | 267.4875 | -0.1333 | -0.00047474 | 274.182 | -6.6945 | 276.4135 | 0.97617 | -0.023835 | 0.9764 | -0.02384
21.82 | -12.7091 | -0.001313 | -0.003658 | 280.6696 | 267.9605 | 0.0736 | 0.00026212 | 274.315 | -6.3546 | 276.4332 | 0.97665 | -0.022624 | 0.97688 | -0.02263
21.84 | -11.9246 | -0.001313 | -0.002869 | 280.7737 | 268.8491 | -0.0305 | -0.000109 | 274.8114 | -5.9623 | 276.7988 | 0.97842 | -0.021228 | 0.97864 | -0.021233
21.86 | -10.8001 | -0.0011254 | -0.00208 | 280.2007 | 269.4006 | 0.5425 | 0.0019321 | 274.8006 | -5.4001 | 276.6007 | 0.97838 | -0.019226 | 0.9786 | -0.01923
21.88 | -9.5711 | -0.00075026 | -0.0010759 | 280.3019 | 270.7308 | 0.4413 | 0.0015717 | 275.5164 | -4.7855 | 277.1115 | 0.98093 | -0.017038 | 0.98115 | -0.017042
21.9 | -8.3159 | -0.00075026 | -7.1726e-05 | 280.0833 | 271.7674 | 0.6599 | 0.0023502 | 275.9254 | -4.1579 | 277.3113 | 0.98238 | -0.014804 | 0.98261 | -0.014807
21.92 | -6.773 | -0.0005627 | 0.00086071 | 279.7277 | 272.9547 | 1.0155 | 0.0036166 | 276.3412 | -3.3865 | 277.47 | 0.98386 | -0.012057 | 0.98409 | -0.01206
21.94 | -5.0732 | -0.00018757 | 0.0017931 | 279.7915 | 274.7183 | 0.9517 | 0.0033894 | 277.2549 | -2.5366 | 278.1004 | 0.98712 | -0.0090311 | 0.98734 | -0.0090332
21.96 | -3.4519 | 0.0005627 | 0.0026538 | 279.6104 | 276.1585 | 1.1328 | 0.0040344 | 277.8845 | -1.7259 | 278.4598 | 0.98936 | -0.0061449 | 0.98959 | -0.0061463
21.98 | -1.569 | 0.00075026 | 0.0034428 | 279.7631 | 278.1941 | 0.9801 | 0.0034905 | 278.9786 | -0.78451 | 279.2401 | 0.99325 | -0.0027931 | 0.99348 | -0.0027938
22 | 0.1569 | 0.00093783 | 0.0043035 | 279.8595 | 280.0164 | 0.8837 | 0.0031472 | 279.938 | 0.078451 | 279.9118 | 0.99667 | 0.000279 | 0.9969 | 0.000279
22.02 | 2.0397 | 0.0015005 | 0.0051642 | 279.6306 | 281.6703 | 1.1126 | 0.0039624 | 280.6505 | 1.0199 | 280.3105 | 0.9992 | 0.0036311 | 0.99944 | 0.0036319
22.04 | 3.7134 | 0.0018757 | 0.0059532 | 279.6264 | 283.3398 | 1.1168 | 0.0039774 | 281.4831 | 1.8567 | 280.8642 | 1.0022 | 0.0066104 | 1.0024 | 0.0066119
22.06 | 5.1778 | 0.0020632 | 0.0067422 | 279.5248 | 284.7026 | 1.2184 | 0.0043392 | 282.1137 | 2.5889 | 281.2507 | 1.0044 | 0.0092173 | 1.0046 | 0.0092194
22.08 | 6.9037 | 0.0028135 | 0.0074595 | 279.6835 | 286.5872 | 1.0597 | 0.003774 | 283.1354 | 3.4519 | 281.9847 | 1.0081 | 0.01229 | 1.0083 | 0.012293
22.1 | 8.3159 | 0.003001 | 0.0081767 | 279.9421 | 288.258 | 0.8011 | 0.0028531 | 284.1 | 4.1579 | 282.7141 | 1.0115 | 0.014804 | 1.0117 | 0.014807
22.12 | 9.5972 | 0.0035637 | 0.0088222 | 279.8275 | 289.4247 | 0.9157 | 0.0032612 | 284.6261 | 4.7986 | 283.0266 | 1.0134 | 0.017085 | 1.0136 | 0.017089
22.14 | 10.8263 | 0.0037513 | 0.0095395 | 279.8423 | 290.6686 | 0.9009 | 0.0032085 | 285.2554 | 5.4131 | 283.4511 | 1.0156 | 0.019273 | 1.0158 | 0.019277
22.16 | 11.8723 | 0.0041264 | 0.010042 | 279.9106 | 291.7829 | 0.8326 | 0.0029652 | 285.8468 | 5.9362 | 283.868 | 1.0177 | 0.021135 | 1.0179 | 0.02114
22.18 | 12.7876 | 0.004314 | 0.010472 | 280.0818 | 292.8694 | 0.6614 | 0.0023555 | 286.4756 | 6.3938 | 284.3443 | 1.0199 | 0.022764 | 1.0202 | 0.022769
22.2 | 13.389 | 0.0045016 | 0.010831 | 280.0927 | 293.4817 | 0.6505 | 0.0023167 | 286.7872 | 6.6945 | 284.5557 | 1.0211 | 0.023835 | 1.0213 | 0.02384
22.22 | 13.8075 | 0.0046891 | 0.011117 | 280.2983 | 294.1058 | 0.4449 | 0.0015845 | 287.202 | 6.9037 | 284.9008 | 1.0225 | 0.024579 | 1.0228 | 0.024585
22.24 | 14.0428 | 0.0048767 | 0.011261 | 280.3733 | 294.4161 | 0.3699 | 0.0013174 | 287.3947 | 7.0214 | 285.0542 | 1.0232 | 0.024998 | 1.0235 | 0.025004
22.26 | 14.0951 | 0.0048767 | 0.011261 | 280.517 | 294.6121 | 0.2262 | 0.00080559 | 287.5646 | 7.0476 | 285.2154 | 1.0238 | 0.025092 | 1.0241 | 0.025097
22.28 | 13.8598 | 0.0048767 | 0.011117 | 280.6899 | 294.5497 | 0.0533 | 0.00018982 | 287.6198 | 6.9299 | 285.3098 | 1.024 | 0.024673 | 1.0243 | 0.024678
22.3 | 13.389 | 0.0048767 | 0.010687 | 280.9324 | 294.3214 | -0.1892 | -0.00067382 | 287.6269 | 6.6945 | 285.3954 | 1.024 | 0.023835 | 1.0243 | 0.02384
22.32 | 12.6307 | 0.0048767 | 0.010113 | 281.0697 | 293.7004 | -0.3265 | -0.0011628 | 287.385 | 6.3153 | 285.2799 | 1.0232 | 0.022485 | 1.0234 | 0.02249
22.34 | 11.8985 | 0.0048767 | 0.0093243 | 280.9249 | 292.8234 | -0.1817 | -0.00064711 | 286.8741 | 5.9492 | 284.8911 | 1.0214 | 0.021181 | 1.0216 | 0.021186
22.36 | 10.8001 | 0.0048767 | 0.0083919 | 281.5224 | 292.3225 | -0.7792 | -0.0027751 | 286.9225 | 5.4001 | 285.1224 | 1.0215 | 0.019226 | 1.0218 | 0.01923
22.38 | 9.5711 | 0.0046891 | 0.0074595 | 282.0924 | 291.6635 | -1.3492 | -0.0048051 | 286.8779 | 4.7855 | 285.2828 | 1.0214 | 0.017038 | 1.0216 | 0.017042
22.4 | 8.2112 | 0.0041264 | 0.0064553 | 281.9402 | 290.1514 | -1.197 | -0.004263 | 286.0458 | 4.1056 | 284.6773 | 1.0184 | 0.014617 | 1.0187 | 0.014621
22.42 | 6.6684 | 0.0039389 | 0.0055229 | 281.8239 | 288.4923 | -1.0807 | -0.0038488 | 285.1581 | 3.3342 | 284.0467 | 1.0153 | 0.011871 | 1.0155 | 0.011874
22.44 | 5.047 | 0.0031886 | 0.0045187 | 281.7393 | 286.7863 | -0.9961 | -0.0035475 | 284.2628 | 2.5235 | 283.4216 | 1.0121 | 0.0089845 | 1.0123 | 0.0089866
22.46 | 3.3211 | 0.0028135 | 0.0037297 | 281.7039 | 285.025 | -0.9607 | -0.0034215 | 283.3645 | 1.6606 | 282.8109 | 1.0089 | 0.0059121 | 1.0091 | 0.0059135
22.48 | 1.4906 | 0.0026259 | 0.0029407 | 281.7223 | 283.2129 | -0.9791 | -0.003487 | 282.4676 | 0.74529 | 282.2192 | 1.0057 | 0.0026535 | 1.0059 | 0.0026541
22.5 | -0.1046 | 0.0024384 | 0.0021518 | 282.0471 | 281.9425 | -1.3039 | -0.0046437 | 281.9948 | -0.052301 | 282.0122 | 1.004 | -0.000186 | 1.0042 | -0.000186
22.52 | -1.909 | 0.0018757 | 0.0013628 | 282.1251 | 280.2161 | -1.3819 | -0.0049215 | 281.1706 | -0.95449 | 281.4888 | 1.0011 | -0.0033983 | 1.0013 | -0.0033991
22.54 | -3.6872 | 0.0015005 | 0.00050208 | 281.9841 | 278.2969 | -1.2409 | -0.0044194 | 280.1405 | -1.8436 | 280.755 | 0.99739 | -0.0065638 | 0.99762 | -0.0065654
22.56 | -5.4131 | 0.001313 | -0.0002869 | 282.1133 | 276.7002 | -1.3701 | -0.0048795 | 279.4067 | -2.7066 | 280.3089 | 0.99478 | -0.0096363 | 0.99501 | -0.0096385
22.58 | -6.9299 | 0.00093783 | -0.0010042 | 282.0903 | 275.1604 | -1.3471 | -0.0047976 | 278.6254 | -3.4649 | 279.7803 | 0.99199 | -0.012336 | 0.99223 | -0.012339
22.6 | -8.3159 | 0.00037513 | -0.0017214 | 281.9584 | 273.6425 | -1.2152 | -0.0043278 | 277.8005 | -4.1579 | 279.1864 | 0.98906 | -0.014804 | 0.98929 | -0.014807
22.62 | -9.6757 | 0.00018757 | -0.0023669 | 281.8882 | 272.2125 | -1.145 | -0.0040778 | 277.0504 | -4.8378 | 278.663 | 0.98639 | -0.017224 | 0.98662 | -0.017228
22.64 | -10.774 | -0.00037513 | -0.0030125 | 281.6971 | 270.9231 | -0.9539 | -0.0033972 | 276.3101 | -5.387 | 278.1058 | 0.98375 | -0.019179 | 0.98398 | -0.019184
22.66 | -12.0031 | -0.0005627 | -0.0035863 | 281.5323 | 269.5292 | -0.7891 | -0.0028103 | 275.5308 | -6.0015 | 277.5313 | 0.98098 | -0.021367 | 0.9812 | -0.021372
22.68 | -12.7091 | -0.00075026 | -0.0040166 | 281.3697 | 268.6606 | -0.6265 | -0.0022312 | 275.0151 | -6.3546 | 277.1333 | 0.97914 | -0.022624 | 0.97937 | -0.02263
22.7 | -13.4675 | -0.0011254 | -0.0043753 | 281.4374 | 267.9699 | -0.6942 | -0.0024723 | 274.7037 | -6.7337 | 276.9482 | 0.97803 | -0.023974 | 0.97826 | -0.02398
22.72 | -13.7813 | -0.001313 | -0.0045904 | 281.3461 | 267.5648 | -0.6029 | -0.0021472 | 274.4554 | -6.8907 | 276.7523 | 0.97715 | -0.024533 | 0.97738 | -0.024539
22.74 | -13.8859 | -0.001313 | -0.0047339 | 281.1532 | 267.2673 | -0.41 | -0.0014602 | 274.2102 | -6.943 | 276.5246 | 0.97628 | -0.024719 | 0.9765 | -0.024725
22.76 | -13.9121 | -0.0015005 | -0.0048056 | 281.9167 | 268.0046 | -0.1735 | -0.00061791 | 274.9607 | -6.956 | 277.2793 | 0.97895 | -0.024766 | 0.97917 | -0.024771
22.78 | -13.7813 | -0.0015005 | -0.0045904 | 280.9835 | 267.2022 | -0.2403 | -0.00085581 | 274.0928 | -6.8907 | 276.3897 | 0.97586 | -0.024533 | 0.97608 | -0.024539
22.8 | -13.2321 | -0.0015005 | -0.0042318 | 280.6805 | 267.4484 | 0.0627 | 0.0002233 | 274.0644 | -6.6161 | 276.2698 | 0.97576 | -0.023555 | 0.97598 | -0.023561
22.82 | -12.5784 | -0.0015005 | -0.003658 | 280.6174 | 268.039 | 0.1258 | 0.00044803 | 274.3282 | -6.2892 | 276.4246 | 0.9767 | -0.022392 | 0.97692 | -0.022397
22.84 | -11.8985 | -0.0015005 | -0.0029407 | 280.2817 | 268.3832 | 0.4615 | 0.0016436 | 274.3325 | -5.9492 | 276.3155 | 0.97671 | -0.021181 | 0.97694 | -0.021186
22.86 | -10.7478 | -0.001313 | -0.00208 | 279.7906 | 269.0428 | 0.9526 | 0.0033926 | 274.4167 | -5.3739 | 276.208 | 0.97701 | -0.019133 | 0.97724 | -0.019137
22.88 | -9.5188 | -0.00093783 | -0.0010759 | 280.0392 | 270.5204 | 0.704 | 0.0025072 | 275.2798 | -4.7594 | 276.8663 | 0.98008 | -0.016945 | 0.98031 | -0.016949
22.9 | -8.1328 | -0.0005627 | -0.00014345 | 279.5986 | 271.4658 | 1.1446 | 0.0040764 | 275.5322 | -4.0664 | 276.8877 | 0.98098 | -0.014478 | 0.98121 | -0.014481
22.92 | -6.6161 | -0.00037513 | 0.00093243 | 279.7885 | 273.1724 | 0.9547 | 0.0034001 | 276.4805 | -3.308 | 277.5831 | 0.98436 | -0.011778 | 0.98459 | -0.01178
22.94 | -5.0209 | 0 | 0.0017931 | 279.6814 | 274.6605 | 1.0618 | 0.0037815 | 277.171 | -2.5104 | 278.0078 | 0.98682 | -0.008938 | 0.98705 | -0.0089401
22.96 | -3.2688 | 0.00037513 | 0.0026538 | 279.3903 | 276.1215 | 1.3529 | 0.0048182 | 277.7559 | -1.6344 | 278.3007 | 0.9889 | -0.005819 | 0.98913 | -0.0058204
22.98 | -1.6475 | 0.0005627 | 0.0034428 | 279.5251 | 277.8776 | 1.2181 | 0.0043382 | 278.7014 | -0.82374 | 278.9759 | 0.99226 | -0.0029328 | 0.9925 | -0.0029335
23 | 0.052301 | 0.00075026 | 0.0042318 | 279.4232 | 279.4755 | 1.32 | 0.0047011 | 279.4494 | 0.02615 | 279.4406 | 0.99493 | 9.3104e-05 | 0.99516 | 9.3126e-05
23.02 | 1.8567 | 0.0015005 | 0.0050925 | 279.6512 | 281.5079 | 1.092 | 0.0038891 | 280.5795 | 0.92834 | 280.2701 | 0.99895 | 0.0033052 | 0.99918 | 0.003306
23.04 | 3.5826 | 0.0020632 | 0.0059532 | 279.6428 | 283.2254 | 1.1004 | 0.003919 | 281.4341 | 1.7913 | 280.837 | 1.002 | 0.0063776 | 1.0022 | 0.0063791
23.06 | 5.2562 | 0.0022508 | 0.0067422 | 279.4226 | 284.6788 | 1.3206 | 0.0047032 | 282.0507 | 2.6281 | 281.1747 | 1.0042 | 0.0093569 | 1.0044 | 0.0093591
23.08 | 6.8253 | 0.0028135 | 0.0074595 | 279.4404 | 286.2657 | 1.3028 | 0.0046398 | 282.853 | 3.4126 | 281.7155 | 1.007 | 0.01215 | 1.0073 | 0.012153
23.1 | 8.342 | 0.003001 | 0.0081767 | 279.3086 | 287.6506 | 1.4346 | 0.0051092 | 283.4796 | 4.171 | 282.0893 | 1.0093 | 0.01485 | 1.0095 | 0.014854
23.12 | 9.6234 | 0.0033762 | 0.0088222 | 279.8592 | 289.4826 | 0.884 | 0.0031483 | 284.6709 | 4.8117 | 283.067 | 1.0135 | 0.017131 | 1.0138 | 0.017135
23.14 | 10.8001 | 0.0035637 | 0.0095395 | 279.5937 | 290.3938 | 1.1495 | 0.0040939 | 284.9938 | 5.4001 | 283.1937 | 1.0147 | 0.019226 | 1.0149 | 0.01923
23.16 | 11.8723 | 0.0041264 | 0.010042 | 279.9757 | 291.848 | 0.7675 | 0.0027334 | 285.9119 | 5.9362 | 283.9331 | 1.0179 | 0.021135 | 1.0182 | 0.02114
23.18 | 12.6045 | 0.0045016 | 0.010472 | 279.9349 | 292.5394 | 0.8083 | 0.0028787 | 286.2372 | 6.3023 | 284.1364 | 1.0191 | 0.022438 | 1.0193 | 0.022443
23.2 | 13.2321 | 0.0045016 | 0.010831 | 280.1791 | 293.4112 | 0.5641 | 0.002009 | 286.7952 | 6.6161 | 284.5898 | 1.0211 | 0.023555 | 1.0213 | 0.023561
23.22 | 13.7813 | 0.0046891 | 0.011117 | 280.1889 | 293.9702 | 0.5543 | 0.0019741 | 287.0796 | 6.8907 | 284.7827 | 1.0221 | 0.024533 | 1.0223 | 0.024539
23.24 | 13.8859 | 0.0048767 | 0.011261 | 280.5179 | 294.4038 | 0.2253 | 0.00080239 | 287.4609 | 6.943 | 285.1465 | 1.0235 | 0.024719 | 1.0237 | 0.024725
23.26 | 14.0167 | 0.0048767 | 0.011261 | 280.4423 | 294.459 | 0.3009 | 0.0010716 | 287.4506 | 7.0083 | 285.1145 | 1.0234 | 0.024952 | 1.0237 | 0.024958
23.28 | 13.8336 | 0.0048767 | 0.011046 | 280.4277 | 294.2613 | 0.3155 | 0.0011236 | 287.3445 | 6.9168 | 285.0389 | 1.023 | 0.024626 | 1.0233 | 0.024632
23.3 | 13.3367 | 0.0048767 | 0.010687 | 280.6896 | 294.0263 | 0.0536 | 0.00019089 | 287.358 | 6.6684 | 285.1352 | 1.0231 | 0.023742 | 1.0233 | 0.023747
23.32 | 12.7091 | 0.0048767 | 0.010113 | 280.9736 | 293.6827 | -0.2304 | -0.00082055 | 287.3282 | 6.3546 | 285.21 | 1.023 | 0.022624 | 1.0232 | 0.02263
23.34 | 11.8462 | 0.0048767 | 0.009396 | 281.037 | 292.8832 | -0.2938 | -0.0010463 | 286.9601 | 5.9231 | 284.9857 | 1.0217 | 0.021088 | 1.0219 | 0.021093
23.36 | 10.8001 | 0.0048767 | 0.0083919 | 281.2621 | 292.0622 | -0.5189 | -0.001848 | 286.6622 | 5.4001 | 284.8621 | 1.0206 | 0.019226 | 1.0208 | 0.01923
23.38 | 9.6757 | 0.0045016 | 0.0074595 | 281.6071 | 291.2828 | -0.8639 | -0.0030767 | 286.4449 | 4.8378 | 284.8323 | 1.0198 | 0.017224 | 1.0201 | 0.017228
23.4 | 8.2112 | 0.004314 | 0.0064553 | 281.7637 | 289.9749 | -1.0205 | -0.0036344 | 285.8693 | 4.1056 | 284.5008 | 1.0178 | 0.014617 | 1.018 | 0.014621
23.42 | 6.6684 | 0.0037513 | 0.0055229 | 281.5351 | 288.2035 | -0.7919 | -0.0028203 | 284.8693 | 3.3342 | 283.7579 | 1.0142 | 0.011871 | 1.0145 | 0.011874
23.44 | 5.0732 | 0.0033762 | 0.0045904 | 281.4966 | 286.5698 | -0.7534 | -0.0026832 | 284.0332 | 2.5366 | 283.1877 | 1.0112 | 0.0090311 | 1.0115 | 0.0090332
23.46 | 3.3734 | 0.0031886 | 0.0037297 | 281.3286 | 284.702 | -0.5854 | -0.0020849 | 283.0153 | 1.6867 | 282.4531 | 1.0076 | 0.0060052 | 1.0079 | 0.0060066
23.48 | 1.7259 | 0.0028135 | 0.0029407 | 281.771 | 283.4969 | -1.0278 | -0.0036604 | 282.634 | 0.86297 | 282.3463 | 1.0063 | 0.0030724 | 1.0065 | 0.0030731
23.5 | -0.1046 | 0.0022508 | 0.0022235 | 281.6418 | 281.5372 | -0.8986 | -0.0032003 | 281.5895 | -0.052301 | 281.6069 | 1.0025 | -0.00018621 | 1.0028 | -0.00018625
23.52 | -1.8044 | 0.0020632 | 0.0014345 | 281.9654 | 280.161 | -1.2222 | -0.0043528 | 281.0632 | -0.90219 | 281.3639 | 1.0007 | -0.0032121 | 1.0009 | -0.0032128
23.54 | -3.5565 | 0.0016881 | 0.0005738 | 282.0591 | 278.5026 | -1.3159 | -0.0046865 | 280.2809 | -1.7782 | 280.8736 | 0.99789 | -0.0063311 | 0.99812 | -0.0063325
23.56 | -5.3608 | 0.001313 | -0.00021518 | 282.1284 | 276.7676 | -1.3852 | -0.0049333 | 279.448 | -2.6804 | 280.3415 | 0.99492 | -0.0095432 | 0.99515 | -0.0095454
23.58 | -6.8776 | 0.00093783 | -0.0010042 | 281.8163 | 274.9387 | -1.0731 | -0.0038218 | 278.3775 | -3.4388 | 279.5238 | 0.99111 | -0.012243 | 0.99134 | -0.012246
23.6 | -8.3682 | 0.0005627 | -0.0017214 | 282.1934 | 273.8252 | -1.4502 | -0.0051648 | 278.0093 | -4.1841 | 279.404 | 0.9898 | -0.014897 | 0.99003 | -0.0149
23.62 | -9.7541 | 0.00018757 | -0.0023669 | 281.8472 | 272.0931 | -1.104 | -0.0039318 | 276.9701 | -4.8771 | 278.5958 | 0.9861 | -0.017364 | 0.98633 | -0.017368
23.64 | -10.9309 | 0 | -0.0029407 | 281.8369 | 270.906 | -1.0937 | -0.0038951 | 276.3715 | -5.4654 | 278.1933 | 0.98397 | -0.019459 | 0.9842 | -0.019463
23.66 | -11.8723 | -0.00037513 | -0.0034428 | 281.8145 | 269.9422 | -1.0713 | -0.0038154 | 275.8783 | -5.9362 | 277.8571 | 0.98221 | -0.021135 | 0.98244 | -0.02114
23.68 | -12.6307 | -0.00075026 | -0.0039449 | 281.8314 | 269.2007 | -1.0882 | -0.0038755 | 275.5161 | -6.3153 | 277.6212 | 0.98092 | -0.022485 | 0.98115 | -0.02249
23.7 | -13.3629 | -0.00093783 | -0.0043035 | 281.6303 | 268.2674 | -0.8871 | -0.0031593 | 274.9489 | -6.6814 | 277.176 | 0.9789 | -0.023788 | 0.97913 | -0.023794
23.72 | -13.7551 | -0.0011254 | -0.0045904 | 281.5206 | 267.7655 | -0.7774 | -0.0027686 | 274.643 | -6.8776 | 276.9356 | 0.97782 | -0.024486 | 0.97804 | -0.024492
23.74 | -14.1213 | -0.001313 | -0.0047339 | 281.3654 | 267.2441 | -0.6222 | -0.0022159 | 274.3048 | -7.0606 | 276.6583 | 0.97661 | -0.025138 | 0.97684 | -0.025144
23.76 | -14.0428 | -0.001313 | -0.0047339 | 280.9966 | 266.9538 | -0.2534 | -0.00090246 | 273.9752 | -7.0214 | 276.3157 | 0.97544 | -0.024998 | 0.97567 | -0.025004
23.78 | -13.7813 | -0.0015005 | -0.0046622 | 281.0897 | 267.3084 | -0.3465 | -0.001234 | 274.199 | -6.8907 | 276.4959 | 0.97624 | -0.024533 | 0.97646 | -0.024539
23.8 | -13.3367 | -0.0015005 | -0.0042318 | 280.8405 | 267.5038 | -0.0973 | -0.00034653 | 274.1721 | -6.6684 | 276.3949 | 0.97614 | -0.023742 | 0.97637 | -0.023747
23.82 | -12.7353 | -0.0015005 | -0.0037297 | 280.4105 | 267.6752 | 0.3327 | 0.0011849 | 274.0429 | -6.3676 | 276.1654 | 0.97568 | -0.022671 | 0.97591 | -0.022676
23.84 | -11.7939 | -0.0015005 | -0.0029407 | 280.2466 | 268.4527 | 0.4966 | 0.0017686 | 274.3497 | -5.8969 | 276.3153 | 0.97677 | -0.020995 | 0.977 | -0.021
23.86 | -10.9309 | -0.0011254 | -0.0020083 | 280.0734 | 269.1425 | 0.6698 | 0.0023854 | 274.608 | -5.4654 | 276.4298 | 0.97769 | -0.019459 | 0.97792 | -0.019463
23.88 | -9.6234 | -0.00075026 | -0.0010759 | 279.8883 | 270.2649 | 0.8549 | 0.0030447 | 275.0766 | -4.8117 | 276.6805 | 0.97936 | -0.017131 | 0.97959 | -0.017135
23.9 | -8.002 | -0.0005627 | -7.1726e-05 | 279.7435 | 271.7415 | 0.9997 | 0.0035604 | 275.7425 | -4.001 | 277.0762 | 0.98173 | -0.014245 | 0.98196 | -0.014248
23.92 | -6.5376 | -0.00018757 | 0.00093243 | 279.93 | 273.3924 | 0.8132 | 0.0028961 | 276.6612 | -3.2688 | 277.7508 | 0.985 | -0.011638 | 0.98523 | -0.011641
23.94 | -4.9947 | 0 | 0.0018649 | 279.6797 | 274.685 | 1.0635 | 0.0037876 | 277.1823 | -2.4974 | 278.0148 | 0.98686 | -0.0088914 | 0.98709 | -0.0088935
23.96 | -3.295 | 0.00037513 | 0.0026538 | 279.9161 | 276.6211 | 0.8271 | 0.0029457 | 278.2686 | -1.6475 | 278.8178 | 0.99072 | -0.0058655 | 0.99095 | -0.0058669
23.98 | -1.6736 | 0.0005627 | 0.0035145 | 279.6663 | 277.9927 | 1.0769 | 0.0038353 | 278.8295 | -0.83682 | 279.1084 | 0.99272 | -0.0029793 | 0.99295 | -0.00298
24 | 0.1569 | 0.0011254 | 0.0043035 | 279.5532 | 279.7101 | 1.19 | 0.0042381 | 279.6317 | 0.078451 | 279.6055 | 0.99558 | 0.00027931 | 0.99581 | 0.00027938
24.02 | 1.8305 | 0.0016881 | 0.0051642 | 279.7585 | 281.589 | 0.9847 | 0.0035069 | 280.6738 | 0.91527 | 280.3687 | 0.99929 | 0.0032586 | 0.99952 | 0.0032594
24.04 | 3.5042 | 0.0020632 | 0.0059532 | 279.5477 | 283.0519 | 1.1955 | 0.0042577 | 281.2998 | 1.7521 | 280.7158 | 1.0015 | 0.006238 | 1.0017 | 0.0062394
24.06 | 5.2562 | 0.0022508 | 0.0067422 | 279.9291 | 285.1853 | 0.8141 | 0.0028994 | 282.5572 | 2.6281 | 281.6812 | 1.006 | 0.0093569 | 1.0062 | 0.0093591
24.08 | 6.8514 | 0.0026259 | 0.0075312 | 279.855 | 286.7064 | 0.8882 | 0.0031633 | 283.2807 | 3.4257 | 282.1388 | 1.0086 | 0.012197 | 1.0088 | 0.012199
24.1 | 8.2897 | 0.0031886 | 0.0082484 | 279.8209 | 288.1106 | 0.9223 | 0.0032847 | 283.9658 | 4.1449 | 282.5841 | 1.011 | 0.014757 | 1.0112 | 0.01476
24.12 | 9.728 | 0.0037513 | 0.008894 | 279.8436 | 289.5716 | 0.8996 | 0.0032039 | 284.7076 | 4.864 | 283.0863 | 1.0136 | 0.017317 | 1.0139 | 0.017321
24.14 | 10.9309 | 0.0039389 | 0.0096112 | 279.9971 | 290.928 | 0.7461 | 0.0026572 | 285.4625 | 5.4654 | 283.6407 | 1.0163 | 0.019459 | 1.0166 | 0.019463
24.16 | 12.0292 | 0.004314 | 0.010113 | 280.0715 | 292.1007 | 0.6717 | 0.0023922 | 286.0861 | 6.0146 | 284.0812 | 1.0186 | 0.021414 | 1.0188 | 0.021419
24.18 | 12.7876 | 0.0045016 | 0.010544 | 280.1492 | 292.9368 | 0.594 | 0.0021155 | 286.543 | 6.3938 | 284.4117 | 1.0202 | 0.022764 | 1.0204 | 0.022769
24.2 | 13.2583 | 0.0046891 | 0.010831 | 280.1567 | 293.415 | 0.5865 | 0.0020888 | 286.7858 | 6.6291 | 284.5761 | 1.021 | 0.023602 | 1.0213 | 0.023607
24.22 | 13.7551 | 0.0048767 | 0.011117 | 280.2327 | 293.9878 | 0.5105 | 0.0018181 | 287.1103 | 6.8776 | 284.8177 | 1.0222 | 0.024486 | 1.0224 | 0.024492
24.24 | 14.0428 | 0.0048767 | 0.011261 | 280.2484 | 294.2912 | 0.4948 | 0.0017622 | 287.2698 | 7.0214 | 284.9293 | 1.0228 | 0.024998 | 1.023 | 0.025004
24.26 | 13.8859 | 0.0050643 | 0.011261 | 280.2789 | 294.1648 | 0.4643 | 0.0016536 | 287.2219 | 6.943 | 284.9075 | 1.0226 | 0.024719 | 1.0228 | 0.024725
24.28 | 13.7551 | 0.0050643 | 0.011117 | 280.4555 | 294.2106 | 0.2877 | 0.0010246 | 287.3331 | 6.8776 | 285.0405 | 1.023 | 0.024486 | 1.0232 | 0.024492
24.3 | 13.3106 | 0.0050643 | 0.010687 | 280.5375 | 293.8481 | 0.2057 | 0.00073258 | 287.1928 | 6.6553 | 284.9744 | 1.0225 | 0.023695 | 1.0227 | 0.0237
24.32 | 12.6045 | 0.0050643 | 0.010113 | 280.8297 | 293.4342 | -0.0865 | -0.00030806 | 287.132 | 6.3023 | 285.0312 | 1.0223 | 0.022438 | 1.0225 | 0.022443
24.34 | 11.7939 | 0.0048767 | 0.0093243 | 280.8965 | 292.6904 | -0.1533 | -0.00054597 | 286.7934 | 5.8969 | 284.8278 | 1.0211 | 0.020995 | 1.0213 | 0.021
24.36 | 10.7478 | 0.0048767 | 0.0083919 | 281.0875 | 291.8353 | -0.3443 | -0.0012262 | 286.4614 | 5.3739 | 284.6701 | 1.0199 | 0.019133 | 1.0201 | 0.019137
24.38 | 9.4665 | 0.004314 | 0.0073877 | 281.3533 | 290.8198 | -0.6101 | -0.0021728 | 286.0865 | 4.7332 | 284.5088 | 1.0186 | 0.016852 | 1.0188 | 0.016856
24.4 | 8.1328 | 0.0041264 | 0.0064553 | 281.8617 | 289.9945 | -1.1185 | -0.0039835 | 285.9281 | 4.0664 | 284.5726 | 1.018 | 0.014478 | 1.0182 | 0.014481
24.42 | 6.5899 | 0.0039389 | 0.0055229 | 281.3787 | 287.9686 | -0.6355 | -0.0022633 | 284.6737 | 3.295 | 283.5753 | 1.0135 | 0.011731 | 1.0138 | 0.011734
24.44 | 4.9163 | 0.0035637 | 0.0045904 | 281.428 | 286.3443 | -0.6848 | -0.0024389 | 283.8861 | 2.4581 | 283.0668 | 1.0107 | 0.0087518 | 1.011 | 0.0087538
24.46 | 3.3473 | 0.0031886 | 0.0038015 | 281.6917 | 285.039 | -0.9485 | -0.003378 | 283.3653 | 1.6736 | 282.8075 | 1.0089 | 0.0059587 | 1.0091 | 0.00596
24.48 | 1.5429 | 0.003001 | 0.0030125 | 282.028 | 283.5709 | -1.2848 | -0.0045757 | 282.7994 | 0.77144 | 282.5423 | 1.0069 | 0.0027466 | 1.0071 | 0.0027472
24.5 | -0.23535 | 0.0026259 | 0.0022235 | 281.9874 | 281.752 | -1.2442 | -0.0044311 | 281.8697 | -0.11768 | 281.9089 | 1.0035 | -0.00041897 | 1.0038 | -0.00041906
24.52 | -1.8567 | 0.0018757 | 0.0014345 | 281.914 | 280.0573 | -1.1708 | -0.0041697 | 280.9857 | -0.92834 | 281.2951 | 1.0004 | -0.0033052 | 1.0006 | -0.003306
24.54 | -3.6872 | 0.0016881 | 0.00050208 | 281.7567 | 278.0695 | -1.0135 | -0.0036095 | 279.9131 | -1.8436 | 280.5276 | 0.99658 | -0.0065638 | 0.99681 | -0.0065654
24.56 | -5.2824 | 0.0011254 | -0.00021518 | 282.0549 | 276.7725 | -1.3117 | -0.0046715 | 279.4137 | -2.6412 | 280.2941 | 0.9948 | -0.0094035 | 0.99503 | -0.0094057
24.58 | -6.9299 | 0.00093783 | -0.0010042 | 281.914 | 274.9841 | -1.1708 | -0.0041697 | 278.4491 | -3.4649 | 279.604 | 0.99137 | -0.012336 | 0.9916 | -0.012339
24.6 | -8.3943 | 0.0005627 | -0.0017214 | 281.9209 | 273.5266 | -1.1777 | -0.0041943 | 277.7237 | -4.1972 | 279.1228 | 0.98878 | -0.014943 | 0.98901 | -0.014947
24.62 | -9.6495 | 0.00018757 | -0.0022952 | 281.8514 | 272.2019 | -1.1082 | -0.0039468 | 277.0266 | -4.8248 | 278.6349 | 0.9863 | -0.017178 | 0.98653 | -0.017182
24.64 | -10.8001 | 0 | -0.002869 | 281.6521 | 270.852 | -0.9089 | -0.003237 | 276.252 | -5.4001 | 278.0521 | 0.98354 | -0.019226 | 0.98377 | -0.01923
24.66 | -11.7677 | -0.0005627 | -0.0034428 | 281.7048 | 269.9371 | -0.9616 | -0.0034247 | 275.8209 | -5.8839 | 277.7822 | 0.98201 | -0.020948 | 0.98224 | -0.020953
24.68 | -12.7614 | -0.00093783 | -0.0040166 | 281.4374 | 268.676 | -0.6942 | -0.0024723 | 275.0567 | -6.3807 | 277.1836 | 0.97929 | -0.022717 | 0.97952 | -0.022723
24.7 | -13.3629 | -0.00093783 | -0.0043035 | 281.2838 | 267.9209 | -0.5406 | -0.0019253 | 274.6024 | -6.6814 | 276.8295 | 0.97767 | -0.023788 | 0.9779 | -0.023794
24.72 | -13.729 | -0.0011254 | -0.0045904 | 281.0673 | 267.3383 | -0.3241 | -0.0011543 | 274.2028 | -6.8645 | 276.491 | 0.97625 | -0.02444 | 0.97648 | -0.024445
24.74 | -14.0167 | -0.0011254 | -0.0046622 | 282.2427 | 268.226 | -0.4995 | -0.0017789 | 275.2344 | -7.0083 | 277.5705 | 0.97992 | -0.024952 | 0.98015 | -0.024958
24.76 | -13.8336 | -0.001313 | -0.0046622 | 281.8505 | 268.0169 | -0.1073 | -0.00038214 | 274.9337 | -6.9168 | 277.2393 | 0.97885 | -0.024626 | 0.97908 | -0.024632
24.78 | -13.7813 | -0.001313 | -0.0045904 | 280.5608 | 266.7795 | 0.1824 | 0.0006496 | 273.6701 | -6.8907 | 275.967 | 0.97435 | -0.024533 | 0.97458 | -0.024539
24.8 | -13.2844 | -0.001313 | -0.0041601 | 280.6425 | 267.3581 | 0.1007 | 0.00035863 | 274.0003 | -6.6422 | 276.2144 | 0.97553 | -0.023648 | 0.97575 | -0.023654
24.82 | -12.5261 | -0.001313 | -0.0035863 | 280.4831 | 267.957 | 0.2601 | 0.00092633 | 274.2201 | -6.263 | 276.3077 | 0.97631 | -0.022298 | 0.97654 | -0.022304
24.84 | -11.7416 | -0.0011254 | -0.002869 | 281.0891 | 269.3475 | 0.6541 | 0.0023295 | 275.2183 | -5.8708 | 277.1752 | 0.97986 | -0.020902 | 0.98009 | -0.020907
24.86 | -10.6694 | -0.00093783 | -0.0019366 | 279.8076 | 269.1382 | 0.9356 | 0.0033321 | 274.4729 | -5.3347 | 276.2511 | 0.97721 | -0.018993 | 0.97744 | -0.018998
24.88 | -9.4665 | -0.0005627 | -0.00093243 | 280.6999 | 271.2334 | 1.0433 | 0.0037156 | 275.9667 | -4.7332 | 277.5444 | 0.98253 | -0.016852 | 0.98276 | -0.016856
24.9 | -8.1328 | -0.0005627 | 0 | 280.7447 | 272.6119 | 0.9985 | 0.0035561 | 276.6783 | -4.0664 | 278.0338 | 0.98506 | -0.014478 | 0.98529 | -0.014481
24.92 | -6.6422 | -0.00037513 | 0.0010042 | 279.5502 | 272.908 | 1.193 | 0.0042488 | 276.2291 | -3.3211 | 277.3361 | 0.98346 | -0.011824 | 0.98369 | -0.011827
24.94 | -4.9686 | 0 | 0.0018649 | 279.6409 | 274.6723 | 1.1023 | 0.0039258 | 277.1566 | -2.4843 | 277.9847 | 0.98677 | -0.0088449 | 0.98699 | -0.0088469
24.96 | -3.2688 | 0.00037513 | 0.0027256 | 279.5892 | 276.3204 | 1.154 | 0.0041099 | 277.9548 | -1.6344 | 278.4996 | 0.98961 | -0.005819 | 0.98984 | -0.0058204
24.98 | -1.5429 | 0.00093783 | 0.0035145 | 279.5677 | 278.0248 | 1.1755 | 0.0041865 | 278.7963 | -0.77144 | 279.0534 | 0.9926 | -0.0027466 | 0.99283 | -0.0027472
25 | 0.1569 | 0.0015005 | 0.0043753 | 279.7842 | 279.9411 | 0.959 | 0.0034154 | 279.8627 | 0.078451 | 279.8365 | 0.9964 | 0.00027931 | 0.99663 | 0.00027938
25.02 | 1.909 | 0.0018757 | 0.005236 | 279.8768 | 281.7858 | 0.8664 | 0.0030856 | 280.8313 | 0.95449 | 280.5131 | 0.99985 | 0.0033983 | 1.0001 | 0.0033991
25.04 | 3.6872 | 0.0022508 | 0.0060249 | 279.7982 | 283.4854 | 0.945 | 0.0033655 | 281.6418 | 1.8436 | 281.0273 | 1.0027 | 0.0065638 | 1.003 | 0.0065654
25.06 | 5.2301 | 0.0028135 | 0.0068856 | 279.9699 | 285.2 | 0.7733 | 0.002754 | 282.5849 | 2.615 | 281.7133 | 1.0061 | 0.0093104 | 1.0063 | 0.0093126
25.08 | 6.8514 | 0.003001 | 0.0076029 | 279.8622 | 286.7136 | 0.881 | 0.0031376 | 283.2879 | 3.4257 | 282.146 | 1.0086 | 0.012197 | 1.0088 | 0.012199
25.1 | 8.3159 | 0.0037513 | 0.0083202 | 279.9433 | 288.2592 | 0.7999 | 0.0028488 | 284.1012 | 4.1579 | 282.7153 | 1.0115 | 0.014804 | 1.0117 | 0.014807
25.12 | 9.6495 | 0.0039389 | 0.0089657 | 279.8529 | 289.5024 | 0.8903 | 0.0031707 | 284.6777 | 4.8248 | 283.0694 | 1.0135 | 0.017178 | 1.0138 | 0.017182
25.14 | 10.8001 | 0.0041264 | 0.0096829 | 280.1011 | 290.9012 | 0.6421 | 0.0022868 | 285.5012 | 5.4001 | 283.7011 | 1.0165 | 0.019226 | 1.0167 | 0.01923
25.16 | 11.8985 | 0.004314 | 0.010185 | 279.9617 | 291.8602 | 0.7815 | 0.0027833 | 285.9109 | 5.9492 | 283.9279 | 1.0179 | 0.021181 | 1.0182 | 0.021186
25.18 | 12.7614 | 0.0045016 | 0.010544 | 279.9835 | 292.7449 | 0.7597 | 0.0027056 | 286.3642 | 6.3807 | 284.2373 | 1.0195 | 0.022717 | 1.0198 | 0.022723
25.2 | 13.2844 | 0.0048767 | 0.010902 | 280.4099 | 293.6943 | 0.3333 | 0.001187 | 287.0521 | 6.6422 | 284.838 | 1.022 | 0.023648 | 1.0222 | 0.023654
25.22 | 13.8336 | 0.0048767 | 0.011189 | 280.354 | 294.1876 | 0.3892 | 0.0013861 | 287.2708 | 6.9168 | 284.9652 | 1.0228 | 0.024626 | 1.023 | 0.024632
25.24 | 13.9382 | 0.0050643 | 0.011333 | 280.4501 | 294.3883 | 0.2931 | 0.0010439 | 287.4192 | 6.9691 | 285.0962 | 1.0233 | 0.024812 | 1.0235 | 0.024818
25.26 | 14.069 | 0.0050643 | 0.011333 | 280.5493 | 294.6183 | 0.1939 | 0.00069056 | 287.5838 | 7.0345 | 285.239 | 1.0239 | 0.025045 | 1.0241 | 0.025051
25.28 | 13.729 | 0.0050643 | 0.011189 | 280.7377 | 294.4667 | 0.0055 | 1.9588e-05 | 287.6022 | 6.8645 | 285.314 | 1.024 | 0.02444 | 1.0242 | 0.024445
25.3 | 13.2321 | 0.0050643 | 0.010759 | 280.7492 | 293.9813 | -0.006 | -2.1369e-05 | 287.3653 | 6.6161 | 285.1599 | 1.0231 | 0.023555 | 1.0233 | 0.023561
25.32 | 12.6307 | 0.0050643 | 0.010185 | 281.0546 | 293.6853 | -0.3114 | -0.001109 | 287.3699 | 6.3153 | 285.2648 | 1.0231 | 0.022485 | 1.0234 | 0.02249
25.34 | 11.82 | 0.0050643 | 0.009396 | 281.1649 | 292.9849 | -0.4217 | -0.0015019 | 287.0749 | 5.91 | 285.1049 | 1.0221 | 0.021041 | 1.0223 | 0.021046
25.36 | 10.6955 | 0.0048767 | 0.0084636 | 281.4045 | 292.1 | -0.6613 | -0.0023552 | 286.7523 | 5.3478 | 284.9697 | 1.0209 | 0.01904 | 1.0212 | 0.019044
25.38 | 9.4403 | 0.0045016 | 0.0074595 | 281.647 | 291.0873 | -0.9038 | -0.0032188 | 286.3672 | 4.7202 | 284.7938 | 1.0196 | 0.016805 | 1.0198 | 0.016809
25.4 | 8.1589 | 0.004314 | 0.0064553 | 281.5239 | 289.6828 | -0.7807 | -0.0027804 | 285.6034 | 4.0795 | 284.2435 | 1.0168 | 0.014524 | 1.0171 | 0.014528
25.42 | 6.5638 | 0.0039389 | 0.0055946 | 281.725 | 288.2888 | -0.9818 | -0.0034966 | 285.0069 | 3.2819 | 283.9129 | 1.0147 | 0.011685 | 1.015 | 0.011687
25.44 | 5.0209 | 0.0037513 | 0.0046622 | 281.6833 | 286.7042 | -0.9401 | -0.0033481 | 284.1937 | 2.5104 | 283.3569 | 1.0118 | 0.008938 | 1.0121 | 0.0089401
25.46 | 3.2427 | 0.0033762 | 0.0038732 | 281.8904 | 285.1331 | -1.1472 | -0.0040857 | 283.5117 | 1.6213 | 282.9713 | 1.0094 | 0.0057724 | 1.0096 | 0.0057738
25.48 | 1.6213 | 0.0031886 | 0.0030842 | 281.999 | 283.6203 | -1.2558 | -0.0044724 | 282.8097 | 0.81066 | 282.5394 | 1.0069 | 0.0028862 | 1.0071 | 0.0028869
25.5 | -0.13075 | 0.0024384 | 0.0022235 | 281.8755 | 281.7447 | -1.1323 | -0.0040326 | 281.8101 | -0.065376 | 281.8319 | 1.0033 | -0.00023276 | 1.0036 | -0.00023281
25.52 | -1.8044 | 0.0020632 | 0.0014345 | 282.1142 | 280.3098 | -1.371 | -0.0048827 | 281.212 | -0.90219 | 281.5127 | 1.0012 | -0.0032121 | 1.0014 | -0.0032128
25.54 | -3.5565 | 0.0016881 | 0.0005738 | 281.6984 | 278.1419 | -0.9552 | -0.0034019 | 279.9202 | -1.7782 | 280.5129 | 0.9966 | -0.0063311 | 0.99684 | -0.0063325
25.56 | -5.2301 | 0.0015005 | -0.00021518 | 281.5974 | 276.3673 | -0.8542 | -0.0030422 | 278.9824 | -2.615 | 279.854 | 0.99327 | -0.0093104 | 0.9935 | -0.0093126
25.58 | -6.773 | 0.00093783 | -0.0010042 | 281.7733 | 275.0003 | -1.0301 | -0.0036686 | 278.3868 | -3.3865 | 279.5156 | 0.99115 | -0.012057 | 0.99138 | -0.01206
25.6 | -8.2374 | 0.0005627 | -0.0016497 | 281.6769 | 273.4395 | -0.9337 | -0.0033253 | 277.5582 | -4.1187 | 278.9311 | 0.98819 | -0.014664 | 0.98842 | -0.014667
25.62 | -9.5972 | 0.00037513 | -0.0022952 | 281.8641 | 272.2669 | -1.1209 | -0.003992 | 277.0655 | -4.7986 | 278.665 | 0.98644 | -0.017085 | 0.98667 | -0.017089
25.64 | -10.9047 | 0 | -0.002869 | 281.8232 | 270.9185 | -1.08 | -0.0038463 | 276.3708 | -5.4524 | 278.1883 | 0.98397 | -0.019412 | 0.9842 | -0.019417
25.66 | -11.82 | -0.00018757 | -0.0033711 | 281.7955 | 269.9755 | -1.0523 | -0.0037477 | 275.8855 | -5.91 | 277.8555 | 0.98224 | -0.021041 | 0.98247 | -0.021046
25.68 | -12.7091 | -0.00037513 | -0.0039449 | 282.8538 | 270.1447 | -1.1106 | -0.0039553 | 276.4992 | -6.3546 | 278.6174 | 0.98442 | -0.022624 | 0.98465 | -0.02263
25.7 | -13.2844 | -0.00075026 | -0.0042318 | 282.5801 | 269.2957 | -0.8369 | -0.0029806 | 275.9379 | -6.6422 | 278.152 | 0.98243 | -0.023648 | 0.98265 | -0.023654
25.72 | -13.6244 | -0.00075026 | -0.0045187 | 282.5511 | 268.9267 | -0.8079 | -0.0028773 | 275.7389 | -6.8122 | 278.0096 | 0.98172 | -0.024254 | 0.98195 | -0.024259
25.74 | -14.0428 | -0.00093783 | -0.0045904 | 281.5898 | 267.547 | -0.8466 | -0.0030151 | 274.5684 | -7.0214 | 276.9089 | 0.97755 | -0.024998 | 0.97778 | -0.025004
25.76 | -13.9121 | -0.00093783 | -0.0045904 | 281.4353 | 267.5232 | -0.6921 | -0.0024649 | 274.4793 | -6.956 | 276.7979 | 0.97723 | -0.024766 | 0.97746 | -0.024771
25.78 | -13.8075 | -0.00093783 | -0.0045187 | 281.2197 | 267.4122 | -0.4765 | -0.001697 | 274.316 | -6.9037 | 276.6172 | 0.97665 | -0.024579 | 0.97688 | -0.024585
25.8 | -13.206 | -0.00093783 | -0.0041601 | 280.9951 | 267.7891 | -0.2519 | -0.00089712 | 274.3921 | -6.603 | 276.5931 | 0.97692 | -0.023509 | 0.97715 | -0.023514
25.82 | -12.6307 | -0.00093783 | -0.0034428 | 281.0833 | 268.4526 | -0.3401 | -0.0012112 | 274.768 | -6.3153 | 276.8731 | 0.97826 | -0.022485 | 0.97849 | -0.02249
25.84 | -11.8723 | -0.00093783 | -0.0027973 | 280.9043 | 269.032 | -0.1611 | -0.00057374 | 274.9681 | -5.9362 | 276.9469 | 0.97897 | -0.021135 | 0.9792 | -0.02114
25.86 | -10.8786 | -0.00093783 | -0.0019366 | 280.2021 | 269.3235 | 0.5411 | 0.0019271 | 274.7628 | -5.4393 | 276.5759 | 0.97824 | -0.019366 | 0.97847 | -0.01937
25.88 | -9.5188 | -0.00075026 | -0.0010042 | 279.9869 | 270.4681 | 0.7563 | 0.0026935 | 275.2275 | -4.7594 | 276.814 | 0.9799 | -0.016945 | 0.98013 | -0.016949
25.9 | -8.2897 | -0.00018757 | 0 | 280.1483 | 271.8586 | 0.5949 | 0.0021187 | 276.0034 | -4.1449 | 277.3851 | 0.98266 | -0.014757 | 0.98289 | -0.01476
25.92 | -6.5899 | 0 | 0.0010042 | 280.0355 | 273.4456 | 0.7077 | 0.0025204 | 276.7405 | -3.295 | 277.8389 | 0.98528 | -0.011731 | 0.98551 | -0.011734
25.94 | -4.9424 | 0.00018757 | 0.0019366 | 280.0546 | 275.1122 | 0.6886 | 0.0024524 | 277.5834 | -2.4712 | 278.4071 | 0.98828 | -0.0087983 | 0.98851 | -0.0088004
25.96 | -3.4257 | 0.00075026 | 0.0027256 | 279.8723 | 276.4466 | 0.8709 | 0.0031016 | 278.1594 | -1.7129 | 278.7304 | 0.99034 | -0.0060983 | 0.99057 | -0.0060997
25.98 | -1.5429 | 0.00093783 | 0.0035863 | 280.0954 | 278.5525 | 0.6478 | 0.0023071 | 279.324 | -0.77144 | 279.5811 | 0.99448 | -0.0027466 | 0.99471 | -0.0027472
26 | 0.18305 | 0.0015005 | 0.0043753 | 279.68 | 279.8631 | 1.0632 | 0.0037865 | 279.7715 | 0.091527 | 279.741 | 0.99608 | 0.00032586 | 0.99631 | 0.00032594
26.02 | 1.8567 | 0.0018757 | 0.005236 | 279.6194 | 281.4761 | 1.1238 | 0.0040023 | 280.5477 | 0.92834 | 280.2383 | 0.99884 | 0.0033052 | 0.99907 | 0.003306
26.04 | 3.5303 | 0.0026259 | 0.0060967 | 279.8393 | 283.3696 | 0.9039 | 0.0032192 | 281.6045 | 1.7652 | 281.0161 | 1.0026 | 0.0062845 | 1.0028 | 0.006286
26.06 | 5.2562 | 0.0028135 | 0.0068856 | 279.7156 | 284.9718 | 1.0276 | 0.0036597 | 282.3437 | 2.6281 | 281.4677 | 1.0052 | 0.0093569 | 1.0055 | 0.0093591
26.08 | 6.9037 | 0.0031886 | 0.0076029 | 279.7374 | 286.6411 | 1.0058 | 0.0035821 | 283.1893 | 3.4519 | 282.0386 | 1.0082 | 0.01229 | 1.0085 | 0.012293
26.1 | 8.3159 | 0.0035637 | 0.0083202 | 279.7749 | 288.0908 | 0.9683 | 0.0034485 | 283.9328 | 4.1579 | 282.5469 | 1.0109 | 0.014804 | 1.0111 | 0.014807
26.12 | 9.6757 | 0.0037513 | 0.0089657 | 279.9242 | 289.5999 | 0.819 | 0.0029168 | 284.762 | 4.8378 | 283.1494 | 1.0138 | 0.017224 | 1.0141 | 0.017228
26.14 | 10.8263 | 0.0041264 | 0.0096112 | 279.8124 | 290.6387 | 0.9308 | 0.003315 | 285.2255 | 5.4131 | 283.4212 | 1.0155 | 0.019273 | 1.0157 | 0.019277
26.16 | 11.8985 | 0.0041264 | 0.010113 | 279.9269 | 291.8254 | 0.8163 | 0.0029072 | 285.8761 | 5.9492 | 283.8931 | 1.0178 | 0.021181 | 1.018 | 0.021186
26.18 | 12.7353 | 0.0045016 | 0.010544 | 279.7565 | 292.4918 | 0.9867 | 0.0035141 | 286.1241 | 6.3676 | 284.0016 | 1.0187 | 0.022671 | 1.0189 | 0.022676
26.2 | 13.3106 | 0.0048767 | 0.010902 | 279.856 | 293.1666 | 0.8872 | 0.0031597 | 286.5113 | 6.6553 | 284.2929 | 1.0201 | 0.023695 | 1.0203 | 0.0237
26.22 | 13.6505 | 0.0048767 | 0.011189 | 279.8868 | 293.5373 | 0.8564 | 0.00305 | 286.7121 | 6.8253 | 284.437 | 1.0208 | 0.0243 | 1.021 | 0.024306
26.24 | 13.9382 | 0.0050643 | 0.011333 | 280.3702 | 294.3084 | 0.373 | 0.0013284 | 287.3393 | 6.9691 | 285.0163 | 1.023 | 0.024812 | 1.0233 | 0.024818
26.26 | 13.9382 | 0.0050643 | 0.011333 | 280.6161 | 294.5543 | 0.1271 | 0.00045266 | 287.5852 | 6.9691 | 285.2622 | 1.0239 | 0.024812 | 1.0241 | 0.024818
26.28 | 13.8598 | 0.0050643 | 0.011189 | 280.3754 | 294.2352 | 0.3678 | 0.0013099 | 287.3053 | 6.9299 | 284.9953 | 1.0229 | 0.024673 | 1.0231 | 0.024678
26.3 | 13.3367 | 0.0050643 | 0.010831 | 280.5838 | 293.9205 | 0.1594 | 0.00056769 | 287.2522 | 6.6684 | 285.0294 | 1.0227 | 0.023742 | 1.0229 | 0.023747
26.32 | 12.8399 | 0.0050643 | 0.010185 | 280.6491 | 293.489 | 0.0941 | 0.00033513 | 287.069 | 6.4199 | 284.9291 | 1.0221 | 0.022857 | 1.0223 | 0.022862
26.34 | 11.7416 | 0.0050643 | 0.009396 | 281.2502 | 292.9918 | -0.507 | -0.0018056 | 287.121 | 5.8708 | 285.1641 | 1.0222 | 0.020902 | 1.0225 | 0.020907
26.36 | 10.7478 | 0.0048767 | 0.0084636 | 281.9041 | 292.6519 | -1.1609 | -0.0041345 | 287.278 | 5.3739 | 285.4867 | 1.0228 | 0.019133 | 1.023 | 0.019137
26.38 | 9.6234 | 0.0045016 | 0.0074595 | 281.4807 | 291.1041 | -0.7375 | -0.0026265 | 286.2924 | 4.8117 | 284.6885 | 1.0193 | 0.017131 | 1.0195 | 0.017135
26.4 | 8.1328 | 0.0045016 | 0.0064553 | 281.6536 | 289.7864 | -0.9104 | -0.0032423 | 285.72 | 4.0664 | 284.3645 | 1.0173 | 0.014478 | 1.0175 | 0.014481
26.42 | 6.6945 | 0.0039389 | 0.0055946 | 281.8348 | 288.5293 | -1.0916 | -0.0038876 | 285.1821 | 3.3473 | 284.0663 | 1.0153 | 0.011917 | 1.0156 | 0.01192
26.44 | 5.1255 | 0.0035637 | 0.0046622 | 281.8841 | 287.0096 | -1.1409 | -0.0040632 | 284.4468 | 2.5627 | 283.5926 | 1.0127 | 0.0091242 | 1.013 | 0.0091263
26.46 | 3.3996 | 0.0033762 | 0.0038015 | 281.9197 | 285.3193 | -1.1765 | -0.00419 | 283.6195 | 1.6998 | 283.0529 | 1.0098 | 0.0060518 | 1.01 | 0.0060532
26.48 | 1.7521 | 0.0028135 | 0.0030125 | 281.9712 | 283.7233 | -1.228 | -0.0043734 | 282.8472 | 0.87604 | 282.5552 | 1.007 | 0.003119 | 1.0073 | 0.0031197
26.5 | 0.078451 | 0.0024384 | 0.0022235 | 281.5638 | 281.6423 | -0.8206 | -0.0029225 | 281.603 | 0.039226 | 281.59 | 1.0026 | 0.00013966 | 1.0028 | 0.00013969
26.52 | -1.8305 | 0.0018757 | 0.0013628 | 281.6578 | 279.8273 | -0.9146 | -0.0032573 | 280.7425 | -0.91527 | 281.0476 | 0.99953 | -0.0032586 | 0.99976 | -0.0032594
26.54 | -3.6349 | 0.0016881 | 0.0005738 | 281.5986 | 277.9637 | -0.8554 | -0.0030464 | 279.7811 | -1.8175 | 280.387 | 0.99611 | -0.0064707 | 0.99634 | -0.0064722
26.56 | -5.2039 | 0.001313 | -0.00021518 | 281.6246 | 276.4207 | -0.8814 | -0.003139 | 279.0226 | -2.602 | 279.89 | 0.99341 | -0.0092638 | 0.99364 | -0.009266
26.58 | -6.8253 | 0.00093783 | -0.0010042 | 281.7686 | 274.9433 | -1.0254 | -0.0036519 | 278.356 | -3.4126 | 279.4935 | 0.99104 | -0.01215 | 0.99127 | -0.012153
26.6 | -8.342 | 0.00037513 | -0.0017214 | 281.7386 | 273.3966 | -0.9954 | -0.003545 | 277.5676 | -4.171 | 278.9579 | 0.98823 | -0.01485 | 0.98846 | -0.014854
26.62 | -9.728 | 0.00018757 | -0.0023669 | 281.7564 | 272.0284 | -1.0132 | -0.0036084 | 276.8924 | -4.864 | 278.5137 | 0.98582 | -0.017317 | 0.98605 | -0.017321
26.64 | -10.8786 | 0 | -0.0029407 | 281.7559 | 270.8773 | -1.0127 | -0.0036067 | 276.3166 | -5.4393 | 278.1297 | 0.98377 | -0.019366 | 0.984 | -0.01937
26.66 | -11.9508 | -0.00037513 | -0.0034428 | 281.4175 | 269.4667 | -0.6743 | -0.0024015 | 275.4421 | -5.9754 | 277.4339 | 0.98066 | -0.021274 | 0.98089 | -0.021279
26.68 | -12.7614 | -0.0005627 | -0.0039449 | 281.6558 | 268.8944 | -0.9126 | -0.0032502 | 275.2751 | -6.3807 | 277.402 | 0.98007 | -0.022717 | 0.98029 | -0.022723
26.7 | -13.389 | -0.00075026 | -0.0043035 | 281.6942 | 268.3052 | -0.951 | -0.0033869 | 274.9997 | -6.6945 | 277.2312 | 0.97909 | -0.023835 | 0.97931 | -0.02384
26.72 | -13.729 | -0.00093783 | -0.0045187 | 282.3168 | 268.5878 | -0.5736 | -0.0020428 | 275.4523 | -6.8645 | 277.7405 | 0.9807 | -0.02444 | 0.98093 | -0.024445
26.74 | -13.9905 | -0.0011254 | -0.0047339 | 282.0367 | 268.0462 | -0.2935 | -0.0010453 | 275.0414 | -6.9953 | 277.3732 | 0.97923 | -0.024905 | 0.97946 | -0.024911
26.76 | -13.8859 | -0.001313 | -0.0047339 | 281.8862 | 268.0003 | -0.143 | -0.00050928 | 274.9432 | -6.943 | 277.2576 | 0.97888 | -0.024719 | 0.97911 | -0.024725
26.78 | -13.8598 | -0.001313 | -0.0046622 | 280.6445 | 266.7847 | 0.0987 | 0.00035151 | 273.7146 | -6.9299 | 276.0246 | 0.97451 | -0.024673 | 0.97474 | -0.024678
26.8 | -13.3106 | -0.001313 | -0.0042318 | 280.7688 | 267.4582 | -0.0256 | -9.1172e-05 | 274.1135 | -6.6553 | 276.3319 | 0.97593 | -0.023695 | 0.97616 | -0.0237
26.82 | -12.683 | -0.001313 | -0.003658 | 280.6899 | 268.0069 | 0.0533 | 0.00018982 | 274.3484 | -6.3415 | 276.4622 | 0.97677 | -0.022578 | 0.97699 | -0.022583
26.84 | -11.8985 | -0.001313 | -0.002869 | 280.3013 | 268.4028 | 0.4419 | 0.0015738 | 274.3521 | -5.9492 | 276.3351 | 0.97678 | -0.021181 | 0.97701 | -0.021186
26.86 | -10.8524 | -0.0011254 | -0.0020083 | 280.0286 | 269.1762 | 0.7146 | 0.002545 | 274.6024 | -5.4262 | 276.4111 | 0.97767 | -0.019319 | 0.9779 | -0.019324
26.88 | -9.5972 | -0.00093783 | -0.0010759 | 279.7649 | 270.1677 | 0.9783 | 0.0034841 | 274.9663 | -4.7986 | 276.5658 | 0.97897 | -0.017085 | 0.97919 | -0.017089
26.9 | -8.2636 | -0.0005627 | -7.1726e-05 | 280.9403 | 272.6768 | 0.8029 | 0.0028595 | 276.8085 | -4.1318 | 278.1858 | 0.98553 | -0.01471 | 0.98576 | -0.014714
26.92 | -6.7468 | -0.00018757 | 0.00093243 | 279.4798 | 272.733 | 1.2634 | 0.0044995 | 276.1064 | -3.3734 | 277.2309 | 0.98303 | -0.01201 | 0.98325 | -0.012013
26.94 | -5.0209 | 0 | 0.00186 | 279.4516 | 274.4307 | 1.2916 | 0.0045999 | 276.9412 | -2.5104 | 277.778 | 0.986 | -0.008938 | 0.98623 | -0.0089401
26.96 | -3.4257 | 0.0005627 | 0.0026538 | 279.5819 | 276.1562 | 1.1613 | 0.0041359 | 277.869 | -1.7129 | 278.44 | 0.9893 | -0.0060983 | 0.98953 | -0.0060997
26.98 | -1.7259 | 0.00075026 | 0.0035145 | 279.4547 | 277.7288 | 1.2885 | 0.0045889 | 278.5917 | -0.86297 | 278.8794 | 0.99187 | -0.0030724 | 0.99211 | -0.0030731
27 | 0.1569 | 0.0011254 | 0.0043035 | 279.5106 | 279.6675 | 1.2326 | 0.0043898 | 279.5891 | 0.078451 | 279.5629 | 0.99543 | 0.00027931 | 0.99566 | 0.00027938
27.02 | 1.9351 | 0.001313 | 0.0051642 | 279.353 | 281.2881 | 1.3902 | 0.0049511 | 280.3206 | 0.96757 | 279.998 | 0.99803 | 0.0034448 | 0.99826 | 0.0034456
27.04 | 3.7134 | 0.0022508 | 0.0060249 | 279.6763 | 283.3897 | 1.0669 | 0.0037997 | 281.533 | 1.8567 | 280.9141 | 1.0023 | 0.0066104 | 1.0026 | 0.0066119
27.06 | 5.3608 | 0.0024384 | 0.0068139 | 279.6594 | 285.0202 | 1.0838 | 0.0038599 | 282.3398 | 2.6804 | 281.4463 | 1.0052 | 0.0095432 | 1.0055 | 0.0095454
27.08 | 6.8514 | 0.0028135 | 0.0075312 | 279.8819 | 286.7333 | 0.8613 | 0.0030675 | 283.3076 | 3.4257 | 282.1657 | 1.0087 | 0.012197 | 1.0089 | 0.012199
27.1 | 8.2374 | 0.0033762 | 0.0082484 | 279.7679 | 288.0053 | 0.9753 | 0.0034735 | 283.8866 | 4.1187 | 282.5137 | 1.0107 | 0.014664 | 1.011 | 0.014667
27.12 | 9.7018 | 0.0035637 | 0.008894 | 279.6685 | 289.3703 | 1.0747 | 0.0038275 | 284.5194 | 4.8509 | 282.9024 | 1.013 | 0.017271 | 1.0132 | 0.017275
27.14 | 10.9309 | 0.0039389 | 0.0095395 | 279.5551 | 290.486 | 1.1881 | 0.0042313 | 285.0205 | 5.4654 | 283.1987 | 1.0148 | 0.019459 | 1.015 | 0.019463
27.16 | 11.9246 | 0.0041264 | 0.010113 | 279.7571 | 291.6817 | 0.9861 | 0.0035119 | 285.7194 | 5.9623 | 283.732 | 1.0173 | 0.021228 | 1.0175 | 0.021233
27.18 | 12.7876 | 0.0045016 | 0.010544 | 279.8547 | 292.6423 | 0.8885 | 0.0031643 | 286.2485 | 6.3938 | 284.1172 | 1.0191 | 0.022764 | 1.0194 | 0.022769
27.2 | 13.389 | 0.0045016 | 0.010831 | 279.9191 | 293.3081 | 0.8241 | 0.002935 | 286.6136 | 6.6945 | 284.3821 | 1.0204 | 0.023835 | 1.0207 | 0.02384
27.22 | 13.8336 | 0.0046891 | 0.011046 | 280.0367 | 293.8703 | 0.7065 | 0.0025161 | 286.9535 | 6.9168 | 284.6479 | 1.0216 | 0.024626 | 1.0219 | 0.024632
27.24 | 13.9121 | 0.0046891 | 0.011189 | 280.0104 | 293.9225 | 0.7328 | 0.0026098 | 286.9664 | 6.956 | 284.6478 | 1.0217 | 0.024766 | 1.0219 | 0.024771
27.26 | 13.8859 | 0.0048767 | 0.011261 | 280.0134 | 293.8993 | 0.7298 | 0.0025991 | 286.9564 | 6.943 | 284.642 | 1.0217 | 0.024719 | 1.0219 | 0.024725
27.28 | 13.7028 | 0.0048767 | 0.011117 | 280.3186 | 294.0214 | 0.4246 | 0.0015122 | 287.17 | 6.8514 | 284.8862 | 1.0224 | 0.024393 | 1.0227 | 0.024399
27.3 | 13.3629 | 0.0048767 | 0.010687 | 280.3385 | 293.7014 | 0.4047 | 0.0014413 | 287.0199 | 6.6814 | 284.7928 | 1.0219 | 0.023788 | 1.0221 | 0.023794
27.32 | 12.6568 | 0.0048767 | 0.010113 | 280.4694 | 293.1262 | 0.2738 | 0.00097512 | 286.7978 | 6.3284 | 284.6883 | 1.0211 | 0.022531 | 1.0213 | 0.022536
27.34 | 11.8723 | 0.0048767 | 0.0093243 | 280.6905 | 292.5628 | 0.0527 | 0.00018769 | 286.6267 | 5.9362 | 284.6479 | 1.0205 | 0.021135 | 1.0207 | 0.02114
27.36 | 10.774 | 0.0048767 | 0.0083919 | 281.373 | 292.147 | -0.6298 | -0.002243 | 286.76 | 5.387 | 284.9643 | 1.021 | 0.019179 | 1.0212 | 0.019184
27.38 | 9.5711 | 0.0046891 | 0.0074595 | 281.6358 | 291.2069 | -0.8926 | -0.0031789 | 286.4213 | 4.7855 | 284.8262 | 1.0198 | 0.017038 | 1.02 | 0.017042
27.4 | 8.1328 | 0.0045016 | 0.006527 | 281.9672 | 290.1 | -1.224 | -0.0043592 | 286.0336 | 4.0664 | 284.6781 | 1.0184 | 0.014478 | 1.0186 | 0.014481
27.42 | 6.6161 | 0.0039389 | 0.0055946 | 281.7455 | 288.3616 | -1.0023 | -0.0035696 | 285.0535 | 3.308 | 283.9509 | 1.0149 | 0.011778 | 1.0151 | 0.01178
27.44 | 5.0732 | 0.0037513 | 0.0045904 | 282.1072 | 287.1804 | -1.364 | -0.0048578 | 284.6438 | 2.5366 | 283.7983 | 1.0134 | 0.0090311 | 1.0137 | 0.0090332
27.46 | 3.5303 | 0.0031886 | 0.0038015 | 281.9905 | 285.5208 | -1.2473 | -0.0044422 | 283.7557 | 1.7652 | 283.1673 | 1.0103 | 0.0062845 | 1.0105 | 0.006286
27.48 | 1.6475 | 0.003001 | 0.0030125 | 281.8127 | 283.4602 | -1.0695 | -0.0038089 | 282.6364 | 0.82374 | 282.3619 | 1.0063 | 0.0029328 | 1.0065 | 0.0029335
27.5 | -0.2092 | 0.0020632 | 0.0021518 | 281.8148 | 281.6056 | -1.0716 | -0.0038164 | 281.7102 | -0.1046 | 281.7451 | 1.003 | -0.00037242 | 1.0032 | -0.0003725
27.52 | -1.909 | 0.0018757 | 0.0013628 | 281.614 | 279.705 | -0.8708 | -0.0031013 | 280.6595 | -0.95449 | 280.9777 | 0.99924 | -0.0033983 | 0.99947 | -0.0033991
27.54 | -3.7134 | 0.001313 | 0.000502 | 281.5829 | 277.8695 | -0.8397 | -0.0029905 | 279.7262 | -1.8567 | 280.3451 | 0.99591 | -0.0066104 | 0.99615 | -0.0066119
27.56 | -5.1778 | 0.0011254 | -0.0002869 | 281.7573 | 276.5795 | -1.0141 | -0.0036116 | 279.1684 | -2.5889 | 280.0314 | 0.99393 | -0.0092173 | 0.99416 | -0.0092194
27.58 | -6.8514 | 0.00075026 | -0.0010759 | 281.9712 | 275.1198 | -1.228 | -0.0043734 | 278.5455 | -3.4257 | 279.6874 | 0.99171 | -0.012197 | 0.99194 | -0.012199
27.6 | -8.2897 | 0.0005627 | -0.0017214 | 281.8272 | 273.5375 | -1.084 | -0.0038606 | 277.6823 | -4.1449 | 279.064 | 0.98864 | -0.014757 | 0.98887 | -0.01476
27.62 | -9.6495 | 0.00018757 | -0.0023669 | 281.9047 | 272.2552 | -1.1615 | -0.0041366 | 277.0799 | -4.8248 | 278.6882 | 0.98649 | -0.017178 | 0.98672 | -0.017182
27.64 | -10.957 | -0.00018757 | -0.0029407 | 281.7731 | 270.8161 | -1.0299 | -0.0036679 | 276.2946 | -5.4785 | 278.1208 | 0.9837 | -0.019505 | 0.98392 | -0.01951
27.66 | -11.8462 | -0.00037513 | -0.0034428 | 281.6445 | 269.7983 | -0.9013 | -0.0032099 | 275.7214 | -5.9231 | 277.6958 | 0.98166 | -0.021088 | 0.98188 | -0.021093
27.68 | -12.7091 | -0.00075026 | -0.0040166 | 281.5714 | 268.8623 | -0.8282 | -0.0029496 | 275.2168 | -6.3546 | 277.335 | 0.97986 | -0.022624 | 0.98009 | -0.02263
27.7 | -13.3106 | -0.00093783 | -0.0043035 | 281.2672 | 267.9566 | -0.524 | -0.0018662 | 274.6119 | -6.6553 | 276.8303 | 0.97771 | -0.023695 | 0.97793 | -0.0237
27.72 | -13.6505 | -0.00093783 | -0.0045187 | 281.373 | 267.7225 | -0.6298 | -0.002243 | 274.5477 | -6.8253 | 276.8228 | 0.97748 | -0.0243 | 0.9777 | -0.024306
27.74 | -13.8859 | -0.0011254 | -0.0046622 | 281.2324 | 267.3465 | -0.4892 | -0.0017422 | 274.2894 | -6.943 | 276.6038 | 0.97656 | -0.024719 | 0.97678 | -0.024725
27.76 | -13.8598 | -0.0011254 | -0.0047339 | 281.109 | 267.2492 | -0.3658 | -0.0013028 | 274.1791 | -6.9299 | 276.4891 | 0.97616 | -0.024673 | 0.97639 | -0.024678
27.78 | -13.6767 | -0.0011254 | -0.0045904 | 281.014 | 267.3373 | -0.2708 | -0.00096443 | 274.1757 | -6.8383 | 276.4551 | 0.97615 | -0.024347 | 0.97638 | -0.024352
27.8 | -13.2844 | -0.0011254 | -0.0042318 | 280.7646 | 267.4802 | -0.0214 | -7.6214e-05 | 274.1224 | -6.6422 | 276.3365 | 0.97596 | -0.023648 | 0.97619 | -0.023654
27.82 | -12.6045 | -0.0011254 | -0.003658 | 280.7062 | 268.1017 | 0.037 | 0.00013177 | 274.4039 | -6.3023 | 276.5047 | 0.97696 | -0.022438 | 0.97719 | -0.022443
27.84 | -11.8462 | -0.00093783 | -0.002869 | 280.4193 | 268.5731 | 0.3239 | 0.0011535 | 274.4962 | -5.9231 | 276.4706 | 0.97729 | -0.021088 | 0.97752 | -0.021093
27.86 | -10.8001 | -0.00093783 | -0.0019366 | 280.3331 | 269.533 | 0.4101 | 0.0014605 | 274.933 | -5.4001 | 276.7331 | 0.97885 | -0.019226 | 0.97908 | -0.01923
27.88 | -9.6495 | -0.0005627 | -0.00093243 | 280.4471 | 270.7976 | 0.2961 | 0.0010545 | 275.6223 | -4.8248 | 277.2306 | 0.9813 | -0.017178 | 0.98153 | -0.017182
27.9 | -8.2112 | -0.00018757 | 7.1726e-05 | 280.1737 | 271.9625 | 0.5695 | 0.0020282 | 276.0681 | -4.1056 | 277.4366 | 0.98289 | -0.014617 | 0.98312 | -0.014621
27.92 | -6.8514 | 0.00018757 | 0.0010042 | 280.0569 | 273.2055 | 0.6863 | 0.0024442 | 276.6312 | -3.4257 | 277.7731 | 0.98489 | -0.012197 | 0.98512 | -0.012199
27.94 | -5.1516 | 0.0005627 | 0.0019366 | 279.9034 | 274.7518 | 0.8398 | 0.0029909 | 277.3276 | -2.5758 | 278.1862 | 0.98737 | -0.0091707 | 0.9876 | -0.0091729
27.96 | -3.3734 | 0.00093783 | 0.0027256 | 279.9763 | 276.6029 | 0.7669 | 0.0027313 | 278.2896 | -1.6867 | 278.8518 | 0.9908 | -0.0060052 | 0.99103 | -0.0060066
27.98 | -1.5167 | 0.0011254 | 0.0035863 | 279.8547 | 278.338 | 0.8885 | 0.0031643 | 279.0963 | -0.75836 | 279.3491 | 0.99367 | -0.0027 | 0.9939 | -0.0027006
28 | 0.18305 | 0.0015005 | 0.0043753 | 279.6923 | 279.8754 | 1.0509 | 0.0037427 | 279.7838 | 0.091527 | 279.7533 | 0.99612 | 0.00032586 | 0.99635 | 0.00032594
28.02 | 1.8305 | 0.0018757 | 0.005236 | 279.7582 | 281.5887 | 0.985 | 0.003508 | 280.6735 | 0.91527 | 280.3684 | 0.99929 | 0.0032586 | 0.99952 | 0.0032594
28.04 | 3.6349 | 0.0022508 | 0.0060967 | 279.4997 | 283.1346 | 1.2435 | 0.0044286 | 281.3172 | 1.8175 | 280.7113 | 1.0016 | 0.0064707 | 1.0018 | 0.0064722
28.06 | 5.1778 | 0.0026259 | 0.0068856 | 279.4677 | 284.6455 | 1.2755 | 0.0045426 | 282.0566 | 2.5889 | 281.1936 | 1.0042 | 0.0092173 | 1.0044 | 0.0092194
28.08 | 6.7468 | 0.0031886 | 0.0076029 | 279.4798 | 286.2266 | 1.2634 | 0.0044995 | 282.8532 | 3.3734 | 281.7287 | 1.007 | 0.01201 | 1.0073 | 0.012013
28.1 | 8.342 | 0.0033762 | 0.0083202 | 279.8151 | 288.1571 | 0.9281 | 0.0033054 | 283.9861 | 4.171 | 282.5958 | 1.0111 | 0.01485 | 1.0113 | 0.014854
28.12 | 9.4926 | 0.0037513 | 0.0089657 | 280.0107 | 289.5033 | 0.7325 | 0.0026087 | 284.757 | 4.7463 | 283.1749 | 1.0138 | 0.016898 | 1.0141 | 0.016902
28.14 | 10.8263 | 0.0041264 | 0.0096829 | 279.9016 | 290.7279 | 0.8416 | 0.0029973 | 285.3147 | 5.4131 | 283.5104 | 1.0158 | 0.019273 | 1.016 | 0.019277
28.16 | 11.8723 | 0.0045016 | 0.010185 | 280.0634 | 291.9357 | 0.6798 | 0.0024211 | 285.9996 | 5.9362 | 284.0208 | 1.0182 | 0.021135 | 1.0185 | 0.02114
28.18 | 12.683 | 0.0046891 | 0.010615 | 280.262 | 292.945 | 0.4812 | 0.0017138 | 286.6035 | 6.3415 | 284.4897 | 1.0204 | 0.022578 | 1.0206 | 0.022583
28.2 | 13.2844 | 0.0048767 | 0.010902 | 280.1538 | 293.4382 | 0.5894 | 0.0020991 | 286.796 | 6.6422 | 284.5819 | 1.0211 | 0.023648 | 1.0213 | 0.023654
28.22 | 13.7551 | 0.0050643 | 0.011189 | 280.301 | 294.0561 | 0.4422 | 0.0015749 | 287.1786 | 6.8776 | 284.886 | 1.0224 | 0.024486 | 1.0227 | 0.024492
28.24 | 14.0428 | 0.0050643 | 0.011333 | 280.4135 | 294.4563 | 0.3297 | 0.0011742 | 287.4349 | 7.0214 | 285.0944 | 1.0234 | 0.024998 | 1.0236 | 0.025004
28.26 | 13.9382 | 0.0052518 | 0.011404 | 280.4335 | 294.3717 | 0.3097 | 0.001103 | 287.4026 | 6.9691 | 285.0796 | 1.0232 | 0.024812 | 1.0235 | 0.024818
28.28 | 13.729 | 0.0052518 | 0.011261 | 280.5188 | 294.2478 | 0.2244 | 0.00079918 | 287.3833 | 6.8645 | 285.0951 | 1.0232 | 0.02444 | 1.0234 | 0.024445
28.3 | 13.389 | 0.0052518 | 0.010831 | 280.6769 | 294.0659 | 0.0663 | 0.00023612 | 287.3714 | 6.6945 | 285.1399 | 1.0231 | 0.023835 | 1.0234 | 0.02384
28.32 | 12.683 | 0.0052518 | 0.010185 | 280.94 | 293.623 | -0.1968 | -0.00070089 | 287.2815 | 6.3415 | 285.1677 | 1.0228 | 0.022578 | 1.0231 | 0.022583
28.34 | 11.9769 | 0.0050643 | 0.0094678 | 281.1492 | 293.1261 | -0.406 | -0.0014459 | 287.1377 | 5.9885 | 285.1415 | 1.0223 | 0.021321 | 1.0225 | 0.021326
28.36 | 10.8786 | 0.0048767 | 0.0084636 | 281.4991 | 292.3777 | -0.7559 | -0.0026921 | 286.9384 | 5.4393 | 285.1253 | 1.0216 | 0.019366 | 1.0218 | 0.01937
28.38 | 9.5972 | 0.0048767 | 0.0074595 | 281.6216 | 291.2188 | -0.8784 | -0.0031284 | 286.4202 | 4.7986 | 284.8207 | 1.0197 | 0.017085 | 1.02 | 0.017089
28.4 | 8.2897 | 0.0045016 | 0.006527 | 281.7692 | 290.0589 | -1.026 | -0.003654 | 285.9141 | 4.1449 | 284.5324 | 1.0179 | 0.014757 | 1.0182 | 0.01476
28.42 | 6.8514 | 0.004314 | 0.0056663 | 282.0416 | 288.893 | -1.2984 | -0.0046241 | 285.4673 | 3.4257 | 284.3254 | 1.0164 | 0.012197 | 1.0166 | 0.012199
28.44 | 5.1778 | 0.0039389 | 0.0046622 | 281.943 | 287.1208 | -1.1998 | -0.004273 | 284.5319 | 2.5889 | 283.6689 | 1.013 | 0.0092173 | 1.0133 | 0.0092194
28.46 | 3.2427 | 0.0037513 | 0.0038732 | 281.9893 | 285.232 | -1.2461 | -0.0044379 | 283.6106 | 1.6213 | 283.0702 | 1.0097 | 0.0057724 | 1.01 | 0.0057738
28.48 | 1.5952 | 0.0031886 | 0.0030842 | 281.858 | 283.4532 | -1.1148 | -0.0039703 | 282.6556 | 0.79759 | 282.3897 | 1.0063 | 0.0028397 | 1.0066 | 0.0028403
28.5 | -0.1046 | 0.0026259 | 0.0022952 | 282.1177 | 282.0131 | -1.3745 | -0.0048952 | 282.0654 | -0.052301 | 282.0828 | 1.0042 | -0.00018621 | 1.0045 | -0.00018625
28.52 | -1.9613 | 0.0024384 | 0.0015062 | 282.0621 | 280.1008 | -1.3189 | -0.0046972 | 281.0815 | -0.98064 | 281.4083 | 1.0007 | -0.0034914 | 1.001 | -0.0034922
28.54 | -3.6611 | 0.0018757 | 0.00064553 | 281.907 | 278.2459 | -1.1638 | -0.0041448 | 280.0765 | -1.8305 | 280.6866 | 0.99716 | -0.0065173 | 0.99739 | -0.0065188
28.56 | -5.3608 | 0.0016881 | -0.00014345 | 281.9844 | 276.6236 | -1.2412 | -0.0044204 | 279.304 | -2.6804 | 280.1975 | 0.99441 | -0.0095432 | 0.99464 | -0.0095454
28.58 | -6.7991 | 0.0011254 | -0.00093243 | 281.9962 | 275.1971 | -1.253 | -0.0044625 | 278.5966 | -3.3996 | 279.7298 | 0.99189 | -0.012104 | 0.99212 | -0.012106
28.6 | -8.2112 | 0.00093783 | -0.0016497 | 282.1716 | 273.9604 | -1.4284 | -0.0050871 | 278.066 | -4.1056 | 279.4345 | 0.99 | -0.014617 | 0.99023 | -0.014621
28.62 | -9.6495 | 0.0005627 | -0.0022952 | 282.1481 | 272.4986 | -1.4049 | -0.0050034 | 277.3233 | -4.8248 | 278.9316 | 0.98736 | -0.017178 | 0.98759 | -0.017182
28.64 | -10.8786 | 0.00018757 | -0.002869 | 281.7867 | 270.9081 | -1.0435 | -0.0037163 | 276.3474 | -5.4393 | 278.1605 | 0.98388 | -0.019366 | 0.98411 | -0.01937
28.66 | -11.9508 | 0 | -0.0033711 | 281.8653 | 269.9145 | -1.1221 | -0.0039963 | 275.8899 | -5.9754 | 277.8817 | 0.98226 | -0.021274 | 0.98248 | -0.021279
28.68 | -12.866 | -0.00037513 | -0.0038732 | 281.9805 | 269.1145 | -1.2373 | -0.0044065 | 275.5475 | -6.433 | 277.6918 | 0.98104 | -0.022904 | 0.98126 | -0.022909
28.7 | -13.389 | -0.00037513 | -0.0042318 | 281.6165 | 268.2275 | -0.8733 | -0.0031102 | 274.922 | -6.6945 | 277.1535 | 0.97881 | -0.023835 | 0.97904 | -0.02384
28.72 | -13.8075 | -0.00075026 | -0.0045187 | 281.3513 | 267.5438 | -0.6081 | -0.0021657 | 274.4476 | -6.9037 | 276.7488 | 0.97712 | -0.024579 | 0.97735 | -0.024585
28.74 | -13.9905 | -0.00093783 | -0.0045904 | 281.5046 | 267.5141 | -0.7614 | -0.0027117 | 274.5093 | -6.9953 | 276.8411 | 0.97734 | -0.024905 | 0.97757 | -0.024911
28.76 | -13.9644 | -0.0011254 | -0.0046622 | 281.184 | 267.2196 | -0.4408 | -0.0015699 | 274.2018 | -6.9822 | 276.5292 | 0.97625 | -0.024859 | 0.97647 | -0.024865
28.78 | -13.729 | -0.0011254 | -0.0045187 | 281.0428 | 267.3138 | -0.2996 | -0.001067 | 274.1783 | -6.8645 | 276.4665 | 0.97616 | -0.02444 | 0.97639 | -0.024445
28.8 | -13.2583 | -0.0011254 | -0.0041601 | 280.868 | 267.6097 | -0.1248 | -0.00044447 | 274.2389 | -6.6291 | 276.4486 | 0.97638 | -0.023602 | 0.9766 | -0.023607
28.82 | -12.6307 | -0.0011254 | -0.0035863 | 280.5551 | 267.9244 | 0.1881 | 0.0006699 | 274.2398 | -6.3153 | 276.3449 | 0.97638 | -0.022485 | 0.97661 | -0.02249
28.84 | -11.8723 | -0.0011254 | -0.0027973 | 280.4561 | 268.5838 | 0.2871 | 0.0010225 | 274.5199 | -5.9362 | 276.4987 | 0.97738 | -0.021135 | 0.97761 | -0.02114
28.86 | -10.7217 | -0.00093783 | -0.0019366 | 280.1332 | 269.4115 | 0.61 | 0.0021725 | 274.7724 | -5.3608 | 276.5593 | 0.97828 | -0.019086 | 0.9785 | -0.019091
28.88 | -9.5188 | -0.0005627 | -0.0010042 | 279.985 | 270.4662 | 0.7582 | 0.0027003 | 275.2256 | -4.7594 | 276.8121 | 0.97989 | -0.016945 | 0.98012 | -0.016949
28.9 | -8.1328 | -0.00037513 | 0 | 279.9445 | 271.8117 | 0.7987 | 0.0028445 | 275.8781 | -4.0664 | 277.2336 | 0.98221 | -0.014478 | 0.98244 | -0.014481
28.92 | -6.6161 | 0 | 0.0010042 | 279.8097 | 273.1936 | 0.9335 | 0.0033246 | 276.5017 | -3.308 | 277.6043 | 0.98443 | -0.011778 | 0.98466 | -0.01178
28.94 | -4.9424 | 0.00037513 | 0.0019366 | 280.0041 | 275.0617 | 0.7391 | 0.0026322 | 277.5329 | -2.4712 | 278.3566 | 0.9881 | -0.0087983 | 0.98833 | -0.0088004
28.96 | -3.3211 | 0.0005627 | 0.0027973 | 280.0361 | 276.715 | 0.7071 | 0.0025183 | 278.3755 | -1.6606 | 278.9291 | 0.9911 | -0.0059121 | 0.99134 | -0.0059135
28.98 | -1.6475 | 0.0011254 | 0.0035863 | 279.5662 | 277.9187 | 1.177 | 0.0041918 | 278.7425 | -0.82374 | 279.017 | 0.99241 | -0.0029328 | 0.99264 | -0.0029335
29 | 0.2092 | 0.001313 | 0.004447 | 279.6176 | 279.8268 | 1.1256 | 0.0040087 | 279.7222 | 0.1046 | 279.6873 | 0.9959 | 0.00037242 | 0.99613 | 0.0003725
29.02 | 2.0136 | 0.0020632 | 0.0053077 | 279.6446 | 281.6582 | 1.0986 | 0.0039126 | 280.6514 | 1.0068 | 280.3158 | 0.99921 | 0.0035845 | 0.99944 | 0.0035853
29.04 | 3.6611 | 0.0024384 | 0.0060967 | 279.7824 | 283.4435 | 0.9608 | 0.0034218 | 281.6129 | 1.8305 | 281.0028 | 1.0026 | 0.0065173 | 1.0029 | 0.0065188
29.06 | 5.3085 | 0.0028135 | 0.0068856 | 279.7226 | 285.0311 | 1.0206 | 0.0036348 | 282.3769 | 2.6543 | 281.4921 | 1.0054 | 0.0094501 | 1.0056 | 0.0094523
29.08 | 6.773 | 0.0033762 | 0.0076746 | 279.8121 | 286.5851 | 0.9311 | 0.003316 | 283.1986 | 3.3865 | 282.0698 | 1.0083 | 0.012057 | 1.0085 | 0.01206
29.1 | 8.2636 | 0.0035637 | 0.0083202 | 279.9902 | 288.2538 | 0.753 | 0.0026818 | 284.122 | 4.1318 | 282.7447 | 1.0116 | 0.01471 | 1.0118 | 0.014714
29.12 | 9.7541 | 0.0039389 | 0.0089657 | 279.9095 | 289.6636 | 0.8337 | 0.0029692 | 284.7866 | 4.8771 | 283.1609 | 1.0139 | 0.017364 | 1.0142 | 0.017368
29.14 | 10.8263 | 0.0041264 | 0.0096829 | 280.1027 | 290.929 | 0.6405 | 0.0022811 | 285.5158 | 5.4131 | 283.7115 | 1.0165 | 0.019273 | 1.0168 | 0.019277
29.16 | 11.9769 | 0.004314 | 0.010185 | 280.0951 | 292.072 | 0.6481 | 0.0023082 | 286.0836 | 5.9885 | 284.0874 | 1.0185 | 0.021321 | 1.0188 | 0.021326
29.18 | 12.6568 | 0.0046891 | 0.010615 | 280.1066 | 292.7634 | 0.6366 | 0.0022672 | 286.435 | 6.3284 | 284.3255 | 1.0198 | 0.022531 | 1.02 | 0.022536
29.2 | 13.389 | 0.0050643 | 0.010974 | 280.018 | 293.407 | 0.7252 | 0.0025827 | 286.7125 | 6.6945 | 284.481 | 1.0208 | 0.023835 | 1.021 | 0.02384
29.22 | 13.7551 | 0.0050643 | 0.011189 | 280.2696 | 294.0247 | 0.4736 | 0.0016867 | 287.1472 | 6.8776 | 284.8546 | 1.0223 | 0.024486 | 1.0226 | 0.024492
29.24 | 13.9644 | 0.0052518 | 0.011333 | 280.4008 | 294.3652 | 0.3424 | 0.0012194 | 287.383 | 6.9822 | 285.0556 | 1.0232 | 0.024859 | 1.0234 | 0.024865
29.26 | 13.9644 | 0.0052518 | 0.011404 | 280.1511 | 294.1155 | 0.5921 | 0.0021087 | 287.1333 | 6.9822 | 284.8059 | 1.0223 | 0.024859 | 1.0225 | 0.024865
29.28 | 13.729 | 0.0052518 | 0.011189 | 280.5565 | 294.2855 | 0.1867 | 0.00066492 | 287.421 | 6.8645 | 285.1328 | 1.0233 | 0.02444 | 1.0235 | 0.024445
29.3 | 13.3367 | 0.0052518 | 0.010759 | 280.6409 | 293.9776 | 0.1023 | 0.00036433 | 287.3093 | 6.6684 | 285.0865 | 1.0229 | 0.023742 | 1.0231 | 0.023747
29.32 | 12.6568 | 0.0052518 | 0.010185 | 280.8913 | 293.5481 | -0.1481 | -0.000527 | 287.2197 | 6.3284 | 285.1102 | 1.0226 | 0.022531 | 1.0228 | 0.022536
29.34 | 11.7154 | 0.0050643 | 0.0094678 | 281.4199 | 293.1353 | -0.6767 | -0.00241 | 287.2776 | 5.8577 | 285.325 | 1.0228 | 0.020855 | 1.023 | 0.02086
29.36 | 10.6432 | 0.0050643 | 0.0084636 | 281.2789 | 291.9221 | -0.5357 | -0.0019079 | 286.6005 | 5.3216 | 284.8266 | 1.0204 | 0.018947 | 1.0206 | 0.018951
29.38 | 9.5449 | 0.0046891 | 0.0075312 | 281.4456 | 290.9905 | -0.7024 | -0.0025015 | 286.2181 | 4.7725 | 284.6272 | 1.019 | 0.016991 | 1.0193 | 0.016995
29.4 | 8.1589 | 0.0045016 | 0.006527 | 281.6503 | 289.8092 | -0.9071 | -0.0032306 | 285.7298 | 4.0795 | 284.3699 | 1.0173 | 0.014524 | 1.0175 | 0.014528
29.42 | 6.6422 | 0.0041264 | 0.0055946 | 281.6355 | 288.2777 | -0.8923 | -0.0031779 | 284.9566 | 3.3211 | 283.8496 | 1.0145 | 0.011824 | 1.0148 | 0.011827
29.44 | 5.1516 | 0.0039389 | 0.0047339 | 281.8553 | 287.0069 | -1.1121 | -0.0039607 | 284.4311 | 2.5758 | 283.5725 | 1.0127 | 0.0091707 | 1.0129 | 0.0091729
29.46 | 3.3211 | 0.0037513 | 0.0038732 | 281.8898 | 285.2109 | -1.1466 | -0.0040835 | 283.5504 | 1.6606 | 282.9968 | 1.0095 | 0.0059121 | 1.0098 | 0.0059135
29.48 | 1.6998 | 0.003001 | 0.0030842 | 282.136 | 283.8358 | -1.3928 | -0.0049603 | 282.9859 | 0.84989 | 282.7026 | 1.0075 | 0.0030259 | 1.0078 | 0.0030266
29.5 | -0.052301 | 0.0028135 | 0.0022952 | 281.8203 | 281.768 | -1.0771 | -0.003836 | 281.7941 | -0.02615 | 281.8029 | 1.0033 | -9.3104e-05 | 1.0035 | -9.3126e-05
29.52 | -1.8305 | 0.0024384 | 0.0015062 | 281.8193 | 279.9888 | -1.0761 | -0.0038324 | 280.904 | -0.91527 | 281.2091 | 1.0001 | -0.0032586 | 1.0003 | -0.0032594
29.54 | -3.4519 | 0.0020632 | 0.00064553 | 282.1665 | 278.7146 | -1.4233 | -0.005069 | 280.4406 | -1.7259 | 281.0159 | 0.99846 | -0.0061449 | 0.99869 | -0.0061463
29.56 | -5.2039 | 0.0015005 | -0.00014345 | 281.9747 | 276.7708 | -1.2315 | -0.0043859 | 279.3727 | -2.602 | 280.2401 | 0.99466 | -0.0092638 | 0.99489 | -0.009266
29.58 | -6.8776 | 0.001313 | -0.00086071 | 281.9233 | 275.0457 | -1.1801 | -0.0042028 | 278.4845 | -3.4388 | 279.6308 | 0.99149 | -0.012243 | 0.99172 | -0.012246
29.6 | -8.2897 | 0.00093783 | -0.001578 | 281.9264 | 273.6367 | -1.1832 | -0.0042139 | 277.7815 | -4.1449 | 279.1632 | 0.98899 | -0.014757 | 0.98922 | -0.01476
29.62 | -9.5711 | 0.00075026 | -0.0022235 | 282.2128 | 272.6417 | -1.4696 | -0.0052339 | 277.4273 | -4.7855 | 279.0224 | 0.98773 | -0.017038 | 0.98796 | -0.017042
29.64 | -10.7478 | 0.00037513 | -0.0027973 | 281.9457 | 271.1979 | -1.2025 | -0.0042826 | 276.5718 | -5.3739 | 278.3631 | 0.98468 | -0.019133 | 0.98491 | -0.019137
29.66 | -11.7939 | 0 | -0.0032994 | 281.7628 | 269.9689 | -1.0196 | -0.0036312 | 275.8659 | -5.8969 | 277.8315 | 0.98217 | -0.020995 | 0.9824 | -0.021
29.68 | -12.6307 | -0.00018757 | -0.0038732 | 281.6379 | 269.0072 | -0.8947 | -0.0031864 | 275.3226 | -6.3153 | 277.4277 | 0.98024 | -0.022485 | 0.98046 | -0.02249
29.7 | -13.2583 | -0.00037513 | -0.0041601 | 281.7328 | 268.4745 | -0.9896 | -0.0035244 | 275.1037 | -6.6291 | 277.3134 | 0.97946 | -0.023602 | 0.97968 | -0.023607
29.72 | -13.729 | -0.0005627 | -0.004447 | 281.8998 | 268.1708 | -1.1566 | -0.0041191 | 275.0353 | -6.8645 | 277.3235 | 0.97921 | -0.02444 | 0.97944 | -0.024445
29.74 | -13.9905 | -0.00075026 | -0.0045904 | 281.63 | 267.6395 | -0.8868 | -0.0031583 | 274.6347 | -6.9953 | 276.9665 | 0.97779 | -0.024905 | 0.97801 | -0.024911
29.76 | -13.9121 | -0.00075026 | -0.0045904 | 281.3373 | 267.4252 | -0.5941 | -0.0021158 | 274.3813 | -6.956 | 276.6999 | 0.97688 | -0.024766 | 0.97711 | -0.024771
29.78 | -13.729 | -0.00093783 | -0.004447 | 281.1661 | 267.4371 | -0.4229 | -0.0015061 | 274.3016 | -6.8645 | 276.5898 | 0.9766 | -0.02444 | 0.97683 | -0.024445
29.8 | -13.2844 | -0.00093783 | -0.0040884 | 281.1111 | 267.8267 | -0.3679 | -0.0013102 | 274.4689 | -6.6422 | 276.683 | 0.9772 | -0.023648 | 0.97742 | -0.023654
29.82 | -12.6307 | -0.00075026 | -0.0034428 | 280.7507 | 268.12 | -0.0075 | -2.6711e-05 | 274.4354 | -6.3153 | 276.5405 | 0.97708 | -0.022485 | 0.9773 | -0.02249
29.84 | -11.9508 | -0.00075026 | -0.0027973 | 280.8312 | 268.8804 | -0.088 | -0.0003134 | 274.8558 | -5.9754 | 276.8476 | 0.97857 | -0.021274 | 0.9788 | -0.021279
29.86 | -10.6694 | -0.00037513 | -0.0018649 | 280.5148 | 269.8454 | 0.2284 | 0.00081343 | 275.1801 | -5.3347 | 276.9583 | 0.97973 | -0.018993 | 0.97996 | -0.018998
29.88 | -9.6495 | -0.00037513 | -0.00086071 | 280.2795 | 270.63 | 0.4637 | 0.0016514 | 275.4547 | -4.8248 | 277.063 | 0.98071 | -0.017178 | 0.98093 | -0.017182
29.9 | -8.1851 | 0 | 7.1726e-05 | 280.1456 | 271.9605 | 0.5976 | 0.0021283 | 276.0531 | -4.0925 | 277.4172 | 0.98284 | -0.014571 | 0.98306 | -0.014574
29.92 | -6.5899 | 0.00037513 | 0.0011476 | 280.2018 | 273.6119 | 0.5414 | 0.0019282 | 276.9068 | -3.295 | 278.0052 | 0.98588 | -0.011731 | 0.98611 | -0.011734
29.94 | -5.1516 | 0.00075026 | 0.0020083 | 279.9113 | 274.7597 | 0.8319 | 0.0029627 | 277.3355 | -2.5758 | 278.1941 | 0.9874 | -0.0091707 | 0.98763 | -0.0091729
29.96 | -3.3211 | 0.00093783 | 0.002869 | 280.1692 | 276.8481 | 0.574 | 0.0020443 | 278.5086 | -1.6606 | 279.0622 | 0.99158 | -0.0059121 | 0.99181 | -0.0059135
29.98 | -1.6475 | 0.0015005 | 0.003658 | 279.7038 | 278.0563 | 1.0394 | 0.0037017 | 278.8801 | -0.82374 | 279.1546 | 0.9929 | -0.0029328 | 0.99313 | -0.0029335
30 | 0.078451 | 0.0016881 | 0.004447 | 279.7972 | 279.8757 | 0.946 | 0.0033691 | 279.8364 | 0.039226 | 279.8234 | 0.99631 | 0.00014 | 0.99654 | 0.00014
30.02 | 1.8044 | 0.0020632 | 0.0053794 | 279.7667 | 281.5711 | 0.9765 | 0.0034777 | 280.6689 | 0.90219 | 280.3682 | 0.99927 | 0.0032121 | 0.9995 | 0.0032128
30.04 | 3.5303 | 0.0026259 | 0.0060967 | 279.8163 | 283.3466 | 0.9269 | 0.0033011 | 281.5815 | 1.7652 | 280.9931 | 1.0025 | 0.0062845 | 1.0028 | 0.006286
30.06 | 5.2562 | 0.0028135 | 0.0069574 | 279.9493 | 285.2055 | 0.7939 | 0.0028274 | 282.5774 | 2.6281 | 281.7014 | 1.0061 | 0.0093569 | 1.0063 | 0.0093591
30.08 | 6.8776 | 0.003001 | 0.0076746 | 279.747 | 286.6246 | 0.9962 | 0.0035479 | 283.1858 | 3.4388 | 282.0395 | 1.0082 | 0.012243 | 1.0085 | 0.012246
30.1 | 8.3159 | 0.0037513 | 0.0083919 | 280.0873 | 288.4032 | 0.6559 | 0.0023359 | 284.2452 | 4.1579 | 282.8593 | 1.012 | 0.014804 | 1.0122 | 0.014807
30.12 | 9.6234 | 0.0039389 | 0.0090374 | 279.825 | 289.4484 | 0.9182 | 0.0032701 | 284.6367 | 4.8117 | 283.0328 | 1.0134 | 0.017131 | 1.0136 | 0.017135
30.14 | 10.8263 | 0.004314 | 0.0096829 | 280.0894 | 290.9157 | 0.6538 | 0.0023285 | 285.5025 | 5.4131 | 283.6982 | 1.0165 | 0.019273 | 1.0167 | 0.019277
30.16 | 11.7154 | 0.0046891 | 0.010257 | 280.3304 | 292.0458 | 0.4128 | 0.0014702 | 286.1881 | 5.8577 | 284.2355 | 1.0189 | 0.020855 | 1.0192 | 0.02086
30.18 | 12.683 | 0.0048767 | 0.010687 | 280.3676 | 293.0506 | 0.3756 | 0.0013377 | 286.7091 | 6.3415 | 284.5953 | 1.0208 | 0.022578 | 1.021 | 0.022583
30.2 | 13.3106 | 0.0052518 | 0.011046 | 280.5956 | 293.9062 | 0.1476 | 0.00052567 | 287.2509 | 6.6553 | 285.0325 | 1.0227 | 0.023695 | 1.0229 | 0.0237
30.22 | 13.7551 | 0.005627 | 0.011333 | 280.5956 | 294.3507 | 0.1476 | 0.00052567 | 287.4732 | 6.8776 | 285.1806 | 1.0235 | 0.024486 | 1.0237 | 0.024492
30.24 | 14.069 | 0.005627 | 0.011476 | 280.7842 | 294.8532 | -0.041 | -0.00014602 | 287.8187 | 7.0345 | 285.4739 | 1.0247 | 0.025045 | 1.025 | 0.025051
30.26 | 14.0167 | 0.005627 | 0.011476 | 281.0973 | 295.114 | -0.3541 | -0.0012611 | 288.1056 | 7.0083 | 285.7695 | 1.0257 | 0.024952 | 1.026 | 0.024958
30.28 | 13.8075 | 0.0058145 | 0.011404 | 281.0842 | 294.8917 | -0.341 | -0.0012144 | 287.9879 | 6.9037 | 285.6867 | 1.0253 | 0.024579 | 1.0256 | 0.024585
30.3 | 13.3106 | 0.0058145 | 0.011046 | 281.3152 | 294.6258 | -0.572 | -0.0020371 | 287.9705 | 6.6553 | 285.7521 | 1.0253 | 0.023695 | 1.0255 | 0.0237
30.32 | 12.6568 | 0.005627 | 0.0104 | 281.3709 | 294.0277 | -0.6277 | -0.0022355 | 287.6993 | 6.3284 | 285.5898 | 1.0243 | 0.022531 | 1.0245 | 0.022536
30.34 | 11.8985 | 0.0054394 | 0.0096112 | 281.9747 | 293.8732 | -1.2315 | -0.0043859 | 287.9239 | 5.9492 | 285.9409 | 1.0251 | 0.021181 | 1.0253 | 0.021186
30.36 | 10.774 | 0.0052518 | 0.0085353 | 281.7761 | 292.5501 | -1.0329 | -0.0036786 | 287.1631 | 5.387 | 285.3674 | 1.0224 | 0.019179 | 1.0226 | 0.019184
30.38 | 9.5711 | 0.0048767 | 0.0075312 | 282.0471 | 291.6182 | -1.3039 | -0.0046437 | 286.8326 | 4.7855 | 285.2375 | 1.0212 | 0.017038 | 1.0215 | 0.017042
30.4 | 8.2112 | 0.0048767 | 0.006527 | 282.0458 | 290.257 | -1.3026 | -0.0046391 | 286.1514 | 4.1056 | 284.7829 | 1.0188 | 0.014617 | 1.019 | 0.014621
30.42 | 6.7468 | 0.0045016 | 0.0056663 | 282.0897 | 288.8365 | -1.3465 | -0.0047955 | 285.4631 | 3.3734 | 284.3386 | 1.0163 | 0.01201 | 1.0166 | 0.012013
30.44 | 5.1516 | 0.0041264 | 0.0047339 | 281.96 | 287.1116 | -1.2168 | -0.0043335 | 284.5358 | 2.5758 | 283.6772 | 1.013 | 0.0091707 | 1.0133 | 0.0091729
30.46 | 3.5042 | 0.0035637 | 0.0039449 | 282.0927 | 285.5969 | -1.3495 | -0.0048061 | 283.8448 | 1.7521 | 283.2608 | 1.0106 | 0.006238 | 1.0108 | 0.0062394
30.48 | 1.8044 | 0.0033762 | 0.0031559 | 281.8061 | 283.6105 | -1.0629 | -0.0037854 | 282.7083 | 0.90219 | 282.4076 | 1.0065 | 0.0032121 | 1.0068 | 0.0032128
30.5 | -0.1046 | 0.003001 | 0.0022952 | 281.9044 | 281.7998 | -1.1612 | -0.0041355 | 281.8521 | -0.052301 | 281.8695 | 1.0035 | -0.000186 | 1.0037 | -0.000186
30.52 | -1.8044 | 0.0024384 | 0.0015062 | 282.0045 | 280.2001 | -1.2613 | -0.004492 | 281.1023 | -0.90219 | 281.403 | 1.0008 | -0.0032121 | 1.001 | -0.0032128
30.54 | -3.5042 | 0.0020632 | 0.00064553 | 281.874 | 278.3698 | -1.1308 | -0.0040273 | 280.1219 | -1.7521 | 280.7059 | 0.99732 | -0.006238 | 0.99755 | -0.0062394
30.56 | -5.2039 | 0.0016881 | -0.00014345 | 282.1411 | 276.9372 | -1.3979 | -0.0049785 | 279.5391 | -2.602 | 280.4065 | 0.99525 | -0.0092638 | 0.99548 | -0.009266
30.58 | -6.8514 | 0.001313 | -0.00086071 | 281.9373 | 275.0859 | -1.1941 | -0.0042527 | 278.5116 | -3.4257 | 279.6535 | 0.99159 | -0.012197 | 0.99182 | -0.012199
30.6 | -8.3159 | 0.0011254 | -0.0015062 | 282.1985 | 273.8826 | -1.4553 | -0.0051829 | 278.0406 | -4.1579 | 279.4265 | 0.98991 | -0.014804 | 0.99014 | -0.014807
30.62 | -9.6495 | 0.0005627 | -0.0021518 | 282.1387 | 272.4892 | -1.3955 | -0.00497 | 277.3139 | -4.8248 | 278.9222 | 0.98733 | -0.017178 | 0.98756 | -0.017182
30.64 | -10.8263 | 0.00037513 | -0.0027256 | 281.9899 | 271.1636 | -1.2467 | -0.00444 | 276.5768 | -5.4131 | 278.3811 | 0.9847 | -0.019273 | 0.98493 | -0.019277
30.66 | -11.9508 | 0.00018757 | -0.0032994 | 281.9896 | 270.0388 | -1.2464 | -0.004439 | 276.0142 | -5.9754 | 278.006 | 0.9827 | -0.021274 | 0.98293 | -0.021279
30.68 | -12.8399 | 0 | -0.0038015 | 281.6439 | 268.804 | -0.9007 | -0.0032078 | 275.224 | -6.4199 | 277.3639 | 0.97988 | -0.022857 | 0.98011 | -0.022862
30.7 | -13.4675 | -0.00018757 | -0.0041601 | 282.8052 | 269.3377 | -1.062 | -0.0037822 | 276.0715 | -6.7337 | 278.316 | 0.9829 | -0.023974 | 0.98313 | -0.02398
30.72 | -13.7813 | -0.0005627 | -0.0043753 | 281.481 | 267.6997 | -0.7378 | -0.0026276 | 274.5903 | -6.8907 | 276.8872 | 0.97763 | -0.024533 | 0.97786 | -0.024539
30.74 | -14.0428 | -0.0005627 | -0.0045187 | 281.4803 | 267.4375 | -0.7371 | -0.0026251 | 274.4589 | -7.0214 | 276.7994 | 0.97716 | -0.024998 | 0.97739 | -0.025004
30.76 | -13.8859 | -0.00075026 | -0.0045904 | 281.588 | 267.7021 | -0.8448 | -0.0030087 | 274.645 | -6.943 | 276.9594 | 0.97782 | -0.024719 | 0.97805 | -0.024725
30.78 | -13.7551 | -0.00075026 | -0.0043753 | 281.2218 | 267.4667 | -0.4786 | -0.0017045 | 274.3442 | -6.8776 | 276.6368 | 0.97675 | -0.024486 | 0.97698 | -0.024492
30.8 | -13.3106 | -0.00075026 | -0.0040166 | 281.1024 | 267.7918 | -0.3592 | -0.0012793 | 274.4471 | -6.6553 | 276.6655 | 0.97712 | -0.023695 | 0.97735 | -0.0237
30.82 | -12.6568 | -0.00075026 | -0.0033711 | 281.0785 | 268.4217 | -0.3353 | -0.00119 | 274.7501 | -6.3284 | 276.8596 | 0.9782 | -0.022531 | 0.97842 | -0.022536
30.84 | -11.8985 | -0.0005627 | -0.0026538 | 280.7355 | 268.837 | 0.0077 | 2.7423e-05 | 274.7863 | -5.9492 | 276.7693 | 0.97833 | -0.021181 | 0.97855 | -0.021186
30.86 | -10.774 | -0.00037513 | -0.0017931 | 280.3879 | 269.6139 | 0.3553 | 0.0012654 | 275.0009 | -5.387 | 276.7966 | 0.97909 | -0.019179 | 0.97932 | -0.019184
30.88 | -9.5972 | 0 | -0.00086071 | 280.2702 | 270.673 | 0.473 | 0.0016846 | 275.4716 | -4.7986 | 277.0711 | 0.98077 | -0.017085 | 0.98099 | -0.017089
30.9 | -8.2897 | 0.00018757 | 0.00014345 | 280.4474 | 272.1577 | 0.2958 | 0.0010535 | 276.3025 | -4.1449 | 277.6842 | 0.98372 | -0.014757 | 0.98395 | -0.01476
30.92 | -6.7207 | 0.00037513 | 0.0011476 | 280.0948 | 273.3741 | 0.6484 | 0.0023092 | 276.7345 | -3.3603 | 277.8546 | 0.98526 | -0.011964 | 0.98549 | -0.011967
30.94 | -5.1516 | 0.0005627 | 0.0020083 | 280.024 | 274.8724 | 0.7192 | 0.0025614 | 277.4482 | -2.5758 | 278.3068 | 0.9878 | -0.0091707 | 0.98803 | -0.0091729
30.96 | -3.5042 | 0.001313 | 0.002869 | 280.3198 | 276.8156 | 0.4234 | 0.0015079 | 278.5677 | -1.7521 | 279.1517 | 0.99179 | -0.006238 | 0.99202 | -0.0062394
30.98 | -1.6475 | 0.0015005 | 0.0037297 | 280.0652 | 278.4177 | 0.678 | 0.0024146 | 279.2415 | -0.82374 | 279.516 | 0.99419 | -0.0029328 | 0.99442 | -0.0029335
31 | 0 | 0.0020632 | 0.0045187 | 280.1199 | 280.1199 | 0.6233 | 0.0022198 | 280.1199 | 0 | 280.1199 | 0.99732 | 0 | 0.99755 | 0
31.02 | 1.8305 | 0.0022508 | 0.0053794 | 280.3119 | 282.1424 | 0.4313 | 0.001536 | 281.2272 | 0.91527 | 280.9221 | 1.0013 | 0.0032586 | 1.0015 | 0.0032594
31.04 | 3.5303 | 0.0026259 | 0.0061684 | 280.1967 | 283.727 | 0.5465 | 0.0019463 | 281.9619 | 1.7652 | 281.3735 | 1.0039 | 0.0062845 | 1.0041 | 0.006286
31.06 | 5.2039 | 0.0031886 | 0.0069574 | 279.9805 | 285.1844 | 0.7627 | 0.0027163 | 282.5825 | 2.602 | 281.7151 | 1.0061 | 0.0092638 | 1.0063 | 0.009266
31.08 | 6.8776 | 0.0033762 | 0.0077464 | 280.1317 | 287.0093 | 0.6115 | 0.0021778 | 283.5705 | 3.4388 | 282.4242 | 1.0096 | 0.012243 | 1.0098 | 0.012246
31.1 | 8.2374 | 0.0037513 | 0.0083919 | 279.9922 | 288.2296 | 0.751 | 0.0026746 | 284.1109 | 4.1187 | 282.738 | 1.0115 | 0.014664 | 1.0118 | 0.014667
31.12 | 9.6234 | 0.004314 | 0.0091091 | 280.3549 | 289.9783 | 0.3883 | 0.0013829 | 285.1666 | 4.8117 | 283.5627 | 1.0153 | 0.017131 | 1.0155 | 0.017135
31.14 | 10.8263 | 0.0045016 | 0.0098264 | 280.3249 | 291.1512 | 0.4183 | 0.0014897 | 285.738 | 5.4131 | 283.9337 | 1.0173 | 0.019273 | 1.0176 | 0.019277
31.16 | 11.7939 | 0.0046891 | 0.010328 | 280.2986 | 292.0925 | 0.4446 | 0.0015834 | 286.1955 | 5.8969 | 284.2299 | 1.0189 | 0.020995 | 1.0192 | 0.021
31.18 | 12.7353 | 0.0050643 | 0.010759 | 280.438 | 293.1733 | 0.3052 | 0.0010869 | 286.8056 | 6.3676 | 284.6831 | 1.0211 | 0.022671 | 1.0214 | 0.022676
31.2 | 13.3367 | 0.0052518 | 0.011046 | 280.4449 | 293.7816 | 0.2983 | 0.0010624 | 287.1133 | 6.6684 | 284.8905 | 1.0222 | 0.023742 | 1.0225 | 0.023747
31.22 | 13.7551 | 0.0054394 | 0.011333 | 280.559 | 294.3141 | 0.1842 | 0.00065601 | 287.4366 | 6.8776 | 285.144 | 1.0234 | 0.024486 | 1.0236 | 0.024492
31.24 | 13.8859 | 0.005627 | 0.011476 | 280.9963 | 294.8822 | -0.2531 | -0.0009014 | 287.9393 | 6.943 | 285.6249 | 1.0252 | 0.024719 | 1.0254 | 0.024725
31.26 | 13.9121 | 0.005627 | 0.011548 | 280.9935 | 294.9056 | -0.2503 | -0.00089142 | 287.9495 | 6.956 | 285.6309 | 1.0252 | 0.024766 | 1.0254 | 0.024771
31.28 | 13.7551 | 0.005627 | 0.011333 | 281.0891 | 294.8442 | -0.3459 | -0.0012319 | 287.9667 | 6.8776 | 285.6741 | 1.0253 | 0.024486 | 1.0255 | 0.024492
31.3 | 13.3367 | 0.005627 | 0.010974 | 281.2 | 294.5367 | -0.4568 | -0.0016269 | 287.8684 | 6.6684 | 285.6456 | 1.0249 | 0.023742 | 1.0251 | 0.023747
31.32 | 12.7091 | 0.005627 | 0.0104 | 281.3094 | 294.0185 | -0.5662 | -0.00202 | 287.664 | 6.3546 | 285.5458 | 1.0242 | 0.022624 | 1.0244 | 0.02263
31.34 | 11.9246 | 0.005627 | 0.0096112 | 281.559 | 293.4836 | -0.8158 | -0.0029054 | 287.5213 | 5.9623 | 285.5339 | 1.0237 | 0.021228 | 1.0239 | 0.021233
31.36 | 10.8263 | 0.0054394 | 0.0086788 | 281.8408 | 292.6671 | -1.0976 | -0.003909 | 287.2539 | 5.4131 | 285.4496 | 1.0227 | 0.019273 | 1.023 | 0.019277
31.38 | 9.5711 | 0.0050643 | 0.0076746 | 282.2187 | 291.7898 | -1.4755 | -0.0052549 | 287.0042 | 4.7855 | 285.4091 | 1.0218 | 0.017038 | 1.0221 | 0.017042
31.4 | 8.1066 | 0.0048767 | 0.0066705 | 282.1493 | 290.2559 | -1.4061 | -0.0050077 | 286.2026 | 4.0533 | 284.8515 | 1.019 | 0.014431 | 1.0192 | 0.014434
31.42 | 6.6945 | 0.0045016 | 0.005738 | 282.4093 | 289.1038 | -1.6661 | -0.0059337 | 285.7566 | 3.3473 | 284.6408 | 1.0174 | 0.011917 | 1.0176 | 0.01192
31.44 | 5.0993 | 0.004314 | 0.0048056 | 282.1108 | 287.2101 | -1.3676 | -0.0048706 | 284.6605 | 2.5497 | 283.8106 | 1.0135 | 0.0090776 | 1.0137 | 0.0090797
31.46 | 3.4257 | 0.0037513 | 0.0039449 | 282.3539 | 285.7796 | -1.6107 | -0.0057364 | 284.0668 | 1.7129 | 283.4958 | 1.0114 | 0.0060983 | 1.0116 | 0.0060997
31.48 | 1.6998 | 0.0035637 | 0.0031559 | 282.2859 | 283.9857 | -1.5427 | -0.0054942 | 283.1358 | 0.84989 | 282.8525 | 1.0081 | 0.0030259 | 1.0083 | 0.0030266
31.5 | -0.1046 | 0.0028135 | 0.0023669 | 282.458 | 282.3534 | -1.7148 | -0.0061071 | 282.4057 | -0.052301 | 282.4231 | 1.0055 | -0.000186 | 1.0057 | -0.000186
31.52 | -1.8567 | 0.0026259 | 0.001578 | 282.3316 | 280.4749 | -1.5884 | -0.005657 | 281.4033 | -0.92834 | 281.7127 | 1.0019 | -0.0033052 | 1.0021 | -0.003306
31.54 | -3.5303 | 0.0020632 | 0.00071725 | 282.3533 | 278.823 | -1.6101 | -0.0057342 | 280.5881 | -1.7652 | 281.1765 | 0.99898 | -0.0062845 | 0.99922 | -0.006286
31.56 | -5.1255 | 0.0018757 | -7.1726e-05 | 282.2034 | 277.0779 | -1.4602 | -0.0052004 | 279.6407 | -2.5627 | 280.4949 | 0.99561 | -0.0091242 | 0.99584 | -0.0091263
31.58 | -6.8776 | 0.0015005 | -0.00086071 | 282.334 | 275.4564 | -1.5908 | -0.0056655 | 278.8952 | -3.4388 | 280.0415 | 0.99296 | -0.012243 | 0.99319 | -0.012246
31.6 | -8.2636 | 0.0011254 | -0.0015062 | 282.0984 | 273.8349 | -1.3552 | -0.0048264 | 277.9666 | -4.1318 | 279.3439 | 0.98965 | -0.01471 | 0.98988 | -0.014714
31.62 | -9.5711 | 0.00075026 | -0.0021518 | 282.2236 | 272.6525 | -1.4804 | -0.0052723 | 277.4381 | -4.7855 | 279.0332 | 0.98777 | -0.017038 | 0.988 | -0.017042
31.64 | -10.9832 | 0.00037513 | -0.0027973 | 282.1823 | 271.1991 | -1.4391 | -0.0051252 | 276.6907 | -5.4916 | 278.5212 | 0.98511 | -0.019552 | 0.98534 | -0.019556
31.66 | -12.0292 | 0.00018757 | -0.0032994 | 282.073 | 270.0438 | -1.3298 | -0.004736 | 276.0584 | -6.0146 | 278.0633 | 0.98286 | -0.021414 | 0.98308 | -0.021419
31.68 | -12.7091 | -0.00018757 | -0.0038015 | 281.9569 | 269.2478 | -1.2137 | -0.0043225 | 275.6023 | -6.3546 | 277.7205 | 0.98123 | -0.022624 | 0.98146 | -0.02263
31.7 | -13.3629 | -0.0005627 | -0.0041601 | 281.6306 | 268.2677 | -0.8874 | -0.0031604 | 274.9492 | -6.6814 | 277.1763 | 0.97891 | -0.023788 | 0.97913 | -0.023794
31.72 | -13.7813 | -0.0005627 | -0.0043753 | 281.7002 | 267.9189 | -0.957 | -0.0034083 | 274.8095 | -6.8907 | 277.1064 | 0.97841 | -0.024533 | 0.97864 | -0.024539
31.74 | -13.9905 | -0.00075026 | -0.0045904 | 281.5215 | 267.531 | -0.7783 | -0.0027719 | 274.5262 | -6.9953 | 276.858 | 0.9774 | -0.024905 | 0.97763 | -0.024911
31.76 | -13.9382 | -0.00075026 | -0.0045904 | 281.4916 | 267.5534 | -0.7484 | -0.0026654 | 274.5225 | -6.9691 | 276.8455 | 0.97739 | -0.024812 | 0.97761 | -0.024818
31.78 | -13.7813 | -0.00075026 | -0.004447 | 281.305 | 267.5237 | -0.5618 | -0.0020008 | 274.4143 | -6.8907 | 276.7112 | 0.977 | -0.024533 | 0.97723 | -0.024539
31.8 | -13.2844 | -0.00075026 | -0.0040166 | 282.0504 | 268.766 | -0.3072 | -0.0010941 | 275.4082 | -6.6422 | 277.6223 | 0.98054 | -0.023648 | 0.98077 | -0.023654
31.82 | -12.7091 | -0.00075026 | -0.0034428 | 280.8211 | 268.112 | -0.0779 | -0.00027743 | 274.4665 | -6.3546 | 276.5847 | 0.97719 | -0.022624 | 0.97742 | -0.02263
31.84 | -11.9508 | -0.0005627 | -0.0027256 | 280.7936 | 268.8428 | -0.0504 | -0.0001795 | 274.8182 | -5.9754 | 276.81 | 0.97844 | -0.021274 | 0.97867 | -0.021279
31.86 | -10.774 | -0.00037513 | -0.0017214 | 280.4541 | 269.6801 | 0.2891 | 0.0010296 | 275.0671 | -5.387 | 276.8628 | 0.97933 | -0.019179 | 0.97955 | -0.019184
31.88 | -9.6495 | 0 | -0.00071725 | 280.6234 | 270.9739 | 0.1198 | 0.00042666 | 275.7986 | -4.8248 | 277.4069 | 0.98193 | -0.017178 | 0.98216 | -0.017182
31.9 | -8.2636 | 0.00018757 | 0.00021518 | 280.669 | 272.4054 | 0.0742 | 0.00026426 | 276.5372 | -4.1318 | 277.9145 | 0.98456 | -0.01471 | 0.98479 | -0.014714
31.92 | -6.6945 | 0.00037513 | 0.0011476 | 280.356 | 273.6615 | 0.3872 | 0.001379 | 277.0087 | -3.3473 | 278.1245 | 0.98624 | -0.011917 | 0.98647 | -0.01192
31.94 | -5.0993 | 0.00093783 | 0.00208 | 280.5411 | 275.4418 | 0.2021 | 0.00071976 | 277.9914 | -2.5497 | 278.8413 | 0.98974 | -0.0090776 | 0.98997 | -0.0090797
31.96 | -3.4519 | 0.0011254 | 0.002869 | 280.1952 | 276.7433 | 0.548 | 0.0019517 | 278.4693 | -1.7259 | 279.0446 | 0.99144 | -0.0061449 | 0.99167 | -0.0061463
31.98 | -1.6475 | 0.0015005 | 0.0037297 | 280.1871 | 278.5396 | 0.5561 | 0.0019805 | 279.3634 | -0.82374 | 279.6379 | 0.99462 | -0.0029328 | 0.99485 | -0.0029335
32 | 0.1046 | 0.0016881 | 0.0045187 | 280.109 | 280.2136 | 0.6342 | 0.0022587 | 280.1613 | 0.052301 | 280.1439 | 0.99746 | 0.00018621 | 0.99769 | 0.00018625
32.02 | 1.909 | 0.0022508 | 0.0053794 | 280.0476 | 281.9566 | 0.6956 | 0.0024773 | 281.0021 | 0.95449 | 280.6839 | 1.0005 | 0.0033983 | 1.0007 | 0.0033991
32.04 | 3.6611 | 0.0026259 | 0.0061684 | 280.0089 | 283.67 | 0.7343 | 0.0026152 | 281.8394 | 1.8305 | 281.2293 | 1.0034 | 0.0065173 | 1.0037 | 0.0065188
32.06 | 5.387 | 0.0031886 | 0.0069574 | 280.3304 | 285.7174 | 0.4128 | 0.0014702 | 283.0239 | 2.6935 | 282.1261 | 1.0077 | 0.0095897 | 1.0079 | 0.0095919
32.08 | 6.956 | 0.0035637 | 0.0077464 | 279.9219 | 286.8779 | 0.8213 | 0.002925 | 283.3999 | 3.478 | 282.2406 | 1.009 | 0.012383 | 1.0092 | 0.012386
32.1 | 8.3159 | 0.0037513 | 0.0083919 | 280.1477 | 288.4636 | 0.5955 | 0.0021208 | 284.3056 | 4.1579 | 282.9197 | 1.0122 | 0.014804 | 1.0125 | 0.014807
32.12 | 9.6757 | 0.0041264 | 0.0091091 | 280.0304 | 289.7061 | 0.7128 | 0.0025386 | 284.8682 | 4.8378 | 283.2556 | 1.0142 | 0.017224 | 1.0145 | 0.017228
32.14 | 10.9047 | 0.0045016 | 0.0097547 | 280.1147 | 291.0194 | 0.6285 | 0.0022384 | 285.5671 | 5.4524 | 283.7496 | 1.0167 | 0.019412 | 1.0169 | 0.019417
32.16 | 11.82 | 0.0045016 | 0.010257 | 280.1411 | 291.9611 | 0.6021 | 0.0021443 | 286.0511 | 5.91 | 284.0811 | 1.0184 | 0.021041 | 1.0187 | 0.021046
32.18 | 12.7353 | 0.0048767 | 0.010687 | 280.3403 | 293.0756 | 0.4029 | 0.0014349 | 286.7079 | 6.3676 | 284.5854 | 1.0208 | 0.022671 | 1.021 | 0.022676
32.2 | 13.4413 | 0.0050643 | 0.011046 | 280.4813 | 293.9226 | 0.2619 | 0.00093274 | 287.202 | 6.7207 | 284.9617 | 1.0225 | 0.023928 | 1.0228 | 0.023933
32.22 | 13.8859 | 0.0052518 | 0.011261 | 280.2783 | 294.1642 | 0.4649 | 0.0016557 | 287.2213 | 6.943 | 284.9069 | 1.0226 | 0.024719 | 1.0228 | 0.024725
32.24 | 14.0428 | 0.0054394 | 0.011476 | 280.53 | 294.5728 | 0.2132 | 0.0007593 | 287.5514 | 7.0214 | 285.2109 | 1.0238 | 0.024998 | 1.024 | 0.025004
32.26 | 14.0428 | 0.005627 | 0.011476 | 280.8565 | 294.8993 | -0.1133 | -0.00040351 | 287.8779 | 7.0214 | 285.5374 | 1.0249 | 0.024998 | 1.0252 | 0.025004
32.28 | 13.8075 | 0.005627 | 0.011333 | 280.9503 | 294.7578 | -0.2071 | -0.00073757 | 287.854 | 6.9037 | 285.5528 | 1.0249 | 0.024579 | 1.0251 | 0.024585
32.3 | 13.4413 | 0.005627 | 0.010902 | 281.1069 | 294.5482 | -0.3637 | -0.0012953 | 287.8276 | 6.7207 | 285.5873 | 1.0248 | 0.023928 | 1.025 | 0.023933
32.32 | 12.7091 | 0.005627 | 0.010328 | 281.2615 | 293.9706 | -0.5183 | -0.00185 | 287.6161 | 6.3546 | 285.4979 | 1.024 | 0.022624 | 1.0242 | 0.02263
32.34 | 11.8985 | 0.005627 | 0.0096112 | 280.6424 | 292.5409 | -0.8992 | -0.0032024 | 286.5916 | 5.9492 | 284.6086 | 1.0204 | 0.021181 | 1.0206 | 0.021186
32.36 | 10.774 | 0.0052518 | 0.0086071 | 281.8786 | 292.6526 | -1.1354 | -0.0040436 | 287.2656 | 5.387 | 285.4699 | 1.0228 | 0.019179 | 1.023 | 0.019184
32.38 | 9.5711 | 0.0052518 | 0.0076029 | 282.2491 | 291.8202 | -1.5059 | -0.0053631 | 287.0346 | 4.7855 | 285.4395 | 1.0219 | 0.017038 | 1.0222 | 0.017042
32.4 | 8.1589 | 0.0045016 | 0.0065987 | 281.9406 | 290.0995 | -1.1974 | -0.0042644 | 286.0201 | 4.0795 | 284.6602 | 1.0183 | 0.014524 | 1.0186 | 0.014528
32.42 | 6.6945 | 0.004314 | 0.0056663 | 281.8901 | 288.5846 | -1.1469 | -0.0040846 | 285.2374 | 3.3473 | 284.1216 | 1.0155 | 0.011917 | 1.0158 | 0.01192
32.44 | 5.0209 | 0.0039389 | 0.0047339 | 282.1229 | 287.1438 | -1.3797 | -0.0049137 | 284.6333 | 2.5104 | 283.7965 | 1.0134 | 0.008938 | 1.0136 | 0.0089401
32.46 | 3.2688 | 0.0035637 | 0.0038732 | 282.3246 | 285.5934 | -1.5814 | -0.005632 | 283.959 | 1.6344 | 283.4142 | 1.011 | 0.005819 | 1.0112 | 0.0058204
32.48 | 1.6213 | 0.0033762 | 0.0031559 | 282.2343 | 283.8556 | -1.4911 | -0.0053104 | 283.045 | 0.81066 | 282.7747 | 1.0077 | 0.0028862 | 1.008 | 0.0028869
32.5 | -0.078451 | 0.003001 | 0.0022952 | 282.0828 | 282.0043 | -1.3396 | -0.0047709 | 282.0436 | -0.039226 | 282.0566 | 1.0042 | -0.00014 | 1.0044 | -0.00014
32.52 | -1.9613 | 0.0026259 | 0.001578 | 282.0676 | 280.1063 | -1.3244 | -0.0047167 | 281.087 | -0.98064 | 281.4138 | 1.0008 | -0.0034914 | 1.001 | -0.0034922
32.54 | -3.6872 | 0.0024384 | 0.00071725 | 282.3524 | 278.6652 | -1.6092 | -0.005731 | 280.5088 | -1.8436 | 281.1233 | 0.9987 | -0.0065638 | 0.99893 | -0.0065654
32.56 | -5.3085 | 0.0018757 | -7.1726e-05 | 282.1096 | 276.8011 | -1.3664 | -0.0048663 | 279.4553 | -2.6543 | 280.3401 | 0.99495 | -0.0094501 | 0.99518 | -0.0094523
32.58 | -6.9037 | 0.0016881 | -0.00078898 | 282.4157 | 275.512 | -1.6725 | -0.0059565 | 278.9638 | -3.4519 | 280.1145 | 0.9932 | -0.01229 | 0.99343 | -0.012293
32.6 | -8.4728 | 0.0011254 | -0.0015062 | 282.4389 | 273.9661 | -1.6957 | -0.0060391 | 278.2025 | -4.2364 | 279.6146 | 0.99049 | -0.015083 | 0.99072 | -0.015086
32.62 | -9.7541 | 0.00093783 | -0.0021518 | 282.0806 | 272.3265 | -1.3374 | -0.004763 | 277.2035 | -4.8771 | 278.8292 | 0.98693 | -0.017364 | 0.98716 | -0.017368
32.64 | -10.8263 | 0.0005627 | -0.0027973 | 281.9911 | 271.1648 | -1.2479 | -0.0044443 | 276.578 | -5.4131 | 278.3823 | 0.9847 | -0.019273 | 0.98493 | -0.019277
32.66 | -11.9508 | 0 | -0.0032994 | 281.8826 | 269.9318 | -1.1394 | -0.0040579 | 275.9072 | -5.9754 | 277.899 | 0.98232 | -0.021274 | 0.98255 | -0.021279
32.68 | -12.7353 | -0.00018757 | -0.0038015 | 282.0455 | 269.3102 | -1.3023 | -0.004638 | 275.6779 | -6.3676 | 277.8004 | 0.9815 | -0.022671 | 0.98173 | -0.022676
32.7 | -13.3106 | -0.00018757 | -0.0041601 | 281.6948 | 268.3842 | -0.9516 | -0.003389 | 275.0395 | -6.6553 | 277.2579 | 0.97923 | -0.023695 | 0.97946 | -0.0237
32.72 | -13.6767 | -0.0005627 | -0.0043753 | 281.504 | 267.8273 | -0.7608 | -0.0027095 | 274.6657 | -6.8383 | 276.9451 | 0.9779 | -0.024347 | 0.97812 | -0.024352
32.74 | -13.9905 | -0.00075026 | -0.0045187 | 281.3047 | 267.3142 | -0.5615 | -0.0019997 | 274.3094 | -6.9953 | 276.6412 | 0.97663 | -0.024905 | 0.97686 | -0.024911
32.76 | -13.9382 | -0.00075026 | -0.0045904 | 281.2995 | 267.3613 | -0.5563 | -0.0019812 | 274.3304 | -6.9691 | 276.6534 | 0.9767 | -0.024812 | 0.97693 | -0.024818
32.78 | -13.7551 | -0.00075026 | -0.004447 | 281.1492 | 267.3941 | -0.406 | -0.0014459 | 274.2716 | -6.8776 | 276.5642 | 0.97649 | -0.024486 | 0.97672 | -0.024492
32.8 | -13.2844 | -0.00075026 | -0.0040166 | 281.187 | 267.9026 | -0.4438 | -0.0015806 | 274.5448 | -6.6422 | 276.7589 | 0.97747 | -0.023648 | 0.97769 | -0.023654
32.82 | -12.7614 | -0.00075026 | -0.0034428 | 281.0413 | 268.2799 | -0.2981 | -0.00106 | 274.6606 | -6.3807 | 276.7875 | 0.97788 | -0.022717 | 0.97811 | -0.022723
32.84 | -11.82 | -0.00075026 | -0.0026538 | 280.8432 | 269.0232 | -0.1 | -0.00035614 | 274.9332 | -5.91 | 276.9032 | 0.97885 | -0.021041 | 0.97908 | -0.021046
32.86 | -10.6694 | -0.00037513 | -0.0018649 | 280.3461 | 269.6767 | 0.3971 | 0.0014142 | 275.0114 | -5.3347 | 276.7896 | 0.97913 | -0.018993 | 0.97936 | -0.018998
32.88 | -9.4665 | 0 | -0.00086071 | 280.4988 | 271.0323 | 0.2444 | 0.00087041 | 275.7656 | -4.7332 | 277.3433 | 0.98181 | -0.016852 | 0.98204 | -0.016856
32.9 | -8.0543 | 0.00018757 | 0.00014345 | 280.1659 | 272.1116 | 0.5773 | 0.002056 | 276.1387 | -4.0272 | 277.4811 | 0.98314 | -0.014338 | 0.98337 | -0.014341
32.92 | -6.5638 | 0.0005627 | 0.0011476 | 280.2881 | 273.7243 | 0.4551 | 0.0016208 | 277.0062 | -3.2819 | 278.1002 | 0.98623 | -0.011685 | 0.98646 | -0.011687
32.94 | -5.047 | 0.00075026 | 0.00208 | 280.2001 | 275.1531 | 0.5431 | 0.0019342 | 277.6766 | -2.5235 | 278.5178 | 0.98862 | -0.0089845 | 0.98885 | -0.0089866
32.96 | -3.3734 | 0.001313 | 0.0029407 | 280.4619 | 277.0885 | 0.2813 | 0.0010018 | 278.7752 | -1.6867 | 279.3374 | 0.99253 | -0.0060052 | 0.99276 | -0.0060066
32.98 | -1.569 | 0.0015005 | 0.003658 | 280.1995 | 278.6305 | 0.5437 | 0.0019363 | 279.415 | -0.78451 | 279.6765 | 0.99481 | -0.0027931 | 0.99504 | -0.0027938
33 | 0.13075 | 0.0018757 | 0.0045187 | 279.9337 | 280.0645 | 0.8095 | 0.002883 | 279.9991 | 0.065376 | 279.9773 | 0.99689 | 0.00023276 | 0.99712 | 0.00023281
33.02 | 1.8044 | 0.0022508 | 0.0053794 | 280.0134 | 281.8178 | 0.7298 | 0.0025991 | 280.9156 | 0.90219 | 280.6149 | 1.0001 | 0.0032121 | 1.0004 | 0.0032128
33.04 | 3.5042 | 0.0024384 | 0.0061684 | 279.9999 | 283.5041 | 0.7433 | 0.0026472 | 281.752 | 1.7521 | 281.168 | 1.0031 | 0.006238 | 1.0034 | 0.0062394
33.06 | 5.2824 | 0.0033762 | 0.0070291 | 280.0211 | 285.3035 | 0.7221 | 0.0025717 | 282.6623 | 2.6412 | 281.7819 | 1.0064 | 0.0094035 | 1.0066 | 0.0094057
33.08 | 6.8776 | 0.0035637 | 0.0077464 | 280.022 | 286.8996 | 0.7212 | 0.0025685 | 283.4608 | 3.4388 | 282.3145 | 1.0092 | 0.012243 | 1.0094 | 0.012246
33.1 | 8.1589 | 0.0039389 | 0.0084636 | 280.2539 | 288.4128 | 0.4893 | 0.0017426 | 284.3334 | 4.0795 | 282.9735 | 1.0123 | 0.014524 | 1.0126 | 0.014528
33.12 | 9.6234 | 0.0041264 | 0.0091091 | 280.1909 | 289.8143 | 0.5523 | 0.001967 | 285.0026 | 4.8117 | 283.3987 | 1.0147 | 0.017131 | 1.0149 | 0.017135
33.14 | 10.8001 | 0.0046891 | 0.0098264 | 280.2121 | 291.0122 | 0.5311 | 0.0018915 | 285.6122 | 5.4001 | 283.8121 | 1.0169 | 0.019226 | 1.0171 | 0.01923
33.16 | 11.6631 | 0.0048767 | 0.010328 | 280.4846 | 292.1477 | 0.2586 | 0.00092098 | 286.3162 | 5.8316 | 284.3723 | 1.0194 | 0.020762 | 1.0196 | 0.020767
33.18 | 12.683 | 0.0050643 | 0.010759 | 280.1892 | 292.8722 | 0.554 | 0.001973 | 286.5307 | 6.3415 | 284.4169 | 1.0201 | 0.022578 | 1.0204 | 0.022583
33.2 | 13.2844 | 0.0052518 | 0.011117 | 280.2545 | 293.5389 | 0.4887 | 0.0017405 | 286.8967 | 6.6422 | 284.6826 | 1.0214 | 0.023648 | 1.0217 | 0.023654
33.22 | 13.7551 | 0.0054394 | 0.011333 | 280.5444 | 294.2995 | 0.1988 | 0.00070801 | 287.422 | 6.8776 | 285.1294 | 1.0233 | 0.024486 | 1.0236 | 0.024492
33.24 | 13.8859 | 0.005627 | 0.011476 | 280.699 | 294.5849 | 0.0442 | 0.00015741 | 287.642 | 6.943 | 285.3276 | 1.0241 | 0.024719 | 1.0243 | 0.024725
33.26 | 13.9121 | 0.005627 | 0.011548 | 280.757 | 294.6691 | -0.0138 | -4.9148e-05 | 287.713 | 6.956 | 285.3944 | 1.0243 | 0.024766 | 1.0246 | 0.024771
33.28 | 13.7028 | 0.005627 | 0.011333 | 280.9636 | 294.6664 | -0.2204 | -0.00078494 | 287.815 | 6.8514 | 285.5312 | 1.0247 | 0.024393 | 1.025 | 0.024399
33.3 | 13.3367 | 0.005627 | 0.010902 | 280.7936 | 294.1303 | -0.0504 | -0.0001795 | 287.462 | 6.6684 | 285.2392 | 1.0235 | 0.023742 | 1.0237 | 0.023747
33.32 | 12.6568 | 0.005627 | 0.010328 | 281.0952 | 293.752 | -0.352 | -0.0012536 | 287.4236 | 6.3284 | 285.3141 | 1.0233 | 0.022531 | 1.0236 | 0.022536
33.34 | 11.7677 | 0.005627 | 0.0096112 | 281.3815 | 293.1492 | -0.6383 | -0.0022733 | 287.2654 | 5.8839 | 285.3041 | 1.0228 | 0.020948 | 1.023 | 0.020953
33.36 | 10.8786 | 0.0052518 | 0.0086071 | 281.8006 | 292.6792 | -1.0574 | -0.0037658 | 287.2399 | 5.4393 | 285.4268 | 1.0227 | 0.019366 | 1.0229 | 0.01937
33.38 | 9.4926 | 0.0050643 | 0.0076746 | 281.738 | 291.2306 | -0.9948 | -0.0035429 | 286.4843 | 4.7463 | 284.9022 | 1.02 | 0.016898 | 1.0202 | 0.016902
33.4 | 8.2374 | 0.0046891 | 0.0065987 | 282.0177 | 290.2551 | -1.2745 | -0.004539 | 286.1364 | 4.1187 | 284.7635 | 1.0187 | 0.014664 | 1.019 | 0.014667
33.42 | 6.773 | 0.0045016 | 0.005738 | 282.2436 | 289.0166 | -1.5004 | -0.0053436 | 285.6301 | 3.3865 | 284.5013 | 1.0169 | 0.012057 | 1.0172 | 0.01206
33.44 | 5.0993 | 0.0041264 | 0.0047339 | 282.2827 | 287.382 | -1.5395 | -0.0054828 | 284.8324 | 2.5497 | 283.9825 | 1.0141 | 0.0090776 | 1.0143 | 0.0090797
33.46 | 3.478 | 0.0039389 | 0.0039449 | 282.2103 | 285.6883 | -1.4671 | -0.005225 | 283.9493 | 1.739 | 283.3696 | 1.0109 | 0.0061914 | 1.0112 | 0.0061929
33.48 | 1.6736 | 0.0035637 | 0.0031559 | 282.0247 | 283.6983 | -1.2815 | -0.004564 | 282.8615 | 0.83682 | 282.5826 | 1.0071 | 0.0029793 | 1.0073 | 0.00298
33.5 | -0.052301 | 0.0031886 | 0.0023669 | 281.9594 | 281.9071 | -1.2162 | -0.0043314 | 281.9332 | -0.02615 | 281.942 | 1.0038 | -9.3104e-05 | 1.004 | -9.3126e-05
33.52 | -1.8567 | 0.0026259 | 0.001578 | 282.2923 | 280.4356 | -1.5491 | -0.005517 | 281.364 | -0.92834 | 281.6734 | 1.0017 | -0.0033052 | 1.002 | -0.003306
33.54 | -3.6088 | 0.0024384 | 0.00071725 | 282.1631 | 278.5543 | -1.4199 | -0.0050569 | 280.3587 | -1.8044 | 280.9602 | 0.99817 | -0.0064242 | 0.9984 | -0.0064257
33.56 | -5.2039 | 0.0018757 | -7.1726e-05 | 282.1973 | 276.9934 | -1.4541 | -0.0051787 | 279.5953 | -2.602 | 280.4627 | 0.99545 | -0.0092638 | 0.99568 | -0.009266
33.58 | -6.8514 | 0.0016881 | -0.00078898 | 282.3721 | 275.5207 | -1.6289 | -0.0058012 | 278.9464 | -3.4257 | 280.0883 | 0.99314 | -0.012197 | 0.99337 | -0.012199
33.6 | -8.342 | 0.001313 | -0.0015062 | 282.1867 | 273.8447 | -1.4435 | -0.0051409 | 278.0157 | -4.171 | 279.406 | 0.98982 | -0.01485 | 0.99005 | -0.014854
33.62 | -9.728 | 0.0005627 | -0.0021518 | 282.1931 | 272.4651 | -1.4499 | -0.0051637 | 277.3291 | -4.864 | 278.9504 | 0.98738 | -0.017317 | 0.98761 | -0.017321
33.64 | -11.0617 | 0.00037513 | -0.0027973 | 281.9379 | 270.8762 | -1.1947 | -0.0042548 | 276.4071 | -5.5308 | 278.2507 | 0.9841 | -0.019691 | 0.98433 | -0.019696
33.66 | -11.8723 | 0.00018757 | -0.0032994 | 281.9056 | 270.0333 | -1.1624 | -0.0041398 | 275.9694 | -5.9362 | 277.9482 | 0.98254 | -0.021135 | 0.98277 | -0.02114
33.68 | -12.7353 | -0.00018757 | -0.0038015 | 281.5526 | 268.8173 | -0.8094 | -0.0028826 | 275.185 | -6.3676 | 277.3075 | 0.97975 | -0.022671 | 0.97997 | -0.022676
33.7 | -13.2583 | -0.00037513 | -0.0041601 | 281.2805 | 268.0222 | -0.5373 | -0.0019136 | 274.6514 | -6.6291 | 276.8611 | 0.97785 | -0.023602 | 0.97807 | -0.023607
33.72 | -13.7551 | -0.0005627 | -0.004447 | 281.6294 | 267.8743 | -0.8862 | -0.0031561 | 274.7518 | -6.8776 | 277.0444 | 0.9782 | -0.024486 | 0.97843 | -0.024492
33.74 | -14.0951 | -0.00075026 | -0.0045904 | 281.4888 | 267.3937 | -0.7456 | -0.0026554 | 274.4412 | -7.0476 | 276.7904 | 0.9771 | -0.025092 | 0.97733 | -0.025097
33.76 | -14.0167 | -0.00075026 | -0.0045904 | 281.3772 | 267.3605 | -0.634 | -0.0022579 | 274.3689 | -7.0083 | 276.705 | 0.97684 | -0.024952 | 0.97707 | -0.024958
33.78 | -13.8336 | -0.00075026 | -0.0043753 | 281.2578 | 267.4242 | -0.5146 | -0.0018327 | 274.341 | -6.9168 | 276.6466 | 0.97674 | -0.024626 | 0.97697 | -0.024632
33.8 | -13.4152 | -0.00075026 | -0.0040166 | 281.2336 | 267.8184 | -0.4904 | -0.0017465 | 274.526 | -6.7076 | 276.7619 | 0.9774 | -0.023881 | 0.97763 | -0.023887
33.82 | -12.7091 | -0.00075026 | -0.0033711 | 280.6575 | 267.9484 | 0.0857 | 0.00030521 | 274.3029 | -6.3546 | 276.4211 | 0.97661 | -0.022624 | 0.97683 | -0.02263
33.84 | -11.82 | -0.00075026 | -0.0026538 | 280.6348 | 268.8148 | 0.1084 | 0.00038606 | 274.7248 | -5.91 | 276.6948 | 0.97811 | -0.021041 | 0.97833 | -0.021046
33.86 | -10.8786 | -0.0005627 | -0.0018649 | 280.3406 | 269.462 | 0.4026 | 0.0014338 | 274.9013 | -5.4393 | 276.7144 | 0.97874 | -0.019366 | 0.97896 | -0.01937
33.88 | -9.6495 | -0.00018757 | -0.00093243 | 280.1456 | 270.4961 | 0.5976 | 0.0021283 | 275.3208 | -4.8248 | 276.9291 | 0.98023 | -0.017178 | 0.98046 | -0.017182
33.9 | -8.2897 | 0.00018757 | 7.1726e-05 | 280.0579 | 271.7682 | 0.6853 | 0.0024406 | 275.913 | -4.1449 | 277.2947 | 0.98234 | -0.014757 | 0.98257 | -0.01476
33.92 | -6.6684 | 0.00037513 | 0.0010759 | 280.0331 | 273.3647 | 0.7101 | 0.002529 | 276.6989 | -3.3342 | 277.8103 | 0.98514 | -0.011871 | 0.98536 | -0.011874
33.94 | -5.0209 | 0.0005627 | 0.0020083 | 279.7788 | 274.7579 | 0.9644 | 0.0034346 | 277.2684 | -2.5104 | 278.1052 | 0.98716 | -0.008938 | 0.98739 | -0.0089401
33.96 | -3.3734 | 0.00093783 | 0.0027973 | 279.9875 | 276.6141 | 0.7557 | 0.0026914 | 278.3008 | -1.6867 | 278.863 | 0.99084 | -0.0060052 | 0.99107 | -0.0060066
33.98 | -1.6736 | 0.001313 | 0.0035863 | 279.6959 | 278.0223 | 1.0473 | 0.0037299 | 278.8591 | -0.83682 | 279.138 | 0.99283 | -0.0029793 | 0.99306 | -0.00298
34 | 0.1569 | 0.0016881 | 0.004447 | 279.7482 | 279.9051 | 0.995 | 0.0035436 | 279.8267 | 0.078451 | 279.8005 | 0.99627 | 0.00027931 | 0.9965 | 0.00027938
34.02 | 1.8305 | 0.0020632 | 0.0053077 | 279.7942 | 281.6247 | 0.949 | 0.0033798 | 280.7095 | 0.91527 | 280.4044 | 0.99941 | 0.0032586 | 0.99965 | 0.0032594
34.04 | 3.5303 | 0.0028135 | 0.0061684 | 279.8777 | 283.408 | 0.8655 | 0.0030824 | 281.6429 | 1.7652 | 281.0545 | 1.0027 | 0.0062845 | 1.003 | 0.006286
34.06 | 5.2562 | 0.0031886 | 0.0069574 | 280.0646 | 285.3208 | 0.6786 | 0.0024168 | 282.6927 | 2.6281 | 281.8167 | 1.0065 | 0.0093569 | 1.0067 | 0.0093591
34.08 | 6.8514 | 0.0033762 | 0.0077464 | 280.0997 | 286.9511 | 0.6435 | 0.0022918 | 283.5254 | 3.4257 | 282.3835 | 1.0094 | 0.012197 | 1.0097 | 0.012199
34.1 | 8.3159 | 0.0037513 | 0.0084636 | 280.0661 | 288.382 | 0.6771 | 0.0024114 | 284.224 | 4.1579 | 282.8381 | 1.0119 | 0.014804 | 1.0122 | 0.014807
34.12 | 9.7018 | 0.0041264 | 0.0091091 | 280.1329 | 289.8347 | 0.6103 | 0.0021735 | 284.9838 | 4.8509 | 283.3668 | 1.0146 | 0.017271 | 1.0149 | 0.017275
34.14 | 10.9047 | 0.0045016 | 0.0097547 | 280.161 | 291.0657 | 0.5822 | 0.0020735 | 285.6134 | 5.4524 | 283.7959 | 1.0169 | 0.019412 | 1.0171 | 0.019417
34.16 | 11.8985 | 0.0048767 | 0.010257 | 280.5408 | 292.4393 | 0.2024 | 0.00072083 | 286.49 | 5.9492 | 284.507 | 1.02 | 0.021181 | 1.0202 | 0.021186
34.18 | 12.8137 | 0.0048767 | 0.010687 | 280.3923 | 293.206 | 0.3509 | 0.0012497 | 286.7992 | 6.4069 | 284.6635 | 1.0211 | 0.02281 | 1.0213 | 0.022816
34.2 | 13.4675 | 0.0052518 | 0.011046 | 280.5 | 293.9675 | 0.2432 | 0.00086614 | 287.2337 | 6.7337 | 284.9892 | 1.0226 | 0.023974 | 1.0229 | 0.02398
34.22 | 13.729 | 0.0054394 | 0.011261 | 280.5024 | 294.2314 | 0.2408 | 0.00085759 | 287.3669 | 6.8645 | 285.0787 | 1.0231 | 0.02444 | 1.0234 | 0.024445
34.24 | 13.9644 | 0.005627 | 0.011476 | 280.701 | 294.6654 | 0.0422 | 0.00015029 | 287.6832 | 6.9822 | 285.3558 | 1.0242 | 0.024859 | 1.0245 | 0.024865
34.26 | 13.9905 | 0.005627 | 0.011476 | 280.6914 | 294.6819 | 0.0518 | 0.00018448 | 287.6867 | 6.9953 | 285.3549 | 1.0243 | 0.024905 | 1.0245 | 0.024911
34.28 | 13.8075 | 0.005627 | 0.011333 | 281.0023 | 294.8098 | -0.2591 | -0.00092276 | 287.906 | 6.9037 | 285.6048 | 1.025 | 0.024579 | 1.0253 | 0.024585
34.3 | 13.2844 | 0.005627 | 0.010902 | 280.9796 | 294.264 | -0.2364 | -0.00084192 | 287.6218 | 6.6422 | 285.4077 | 1.024 | 0.023648 | 1.0243 | 0.023654
34.32 | 12.7353 | 0.005627 | 0.0104 | 281.4319 | 294.1672 | -0.6887 | -0.0024528 | 287.7995 | 6.3676 | 285.677 | 1.0247 | 0.022671 | 1.0249 | 0.022676
34.34 | 11.7154 | 0.005627 | 0.0095395 | 281.4504 | 293.1658 | -0.7072 | -0.0025186 | 287.3081 | 5.8577 | 285.3555 | 1.0229 | 0.020855 | 1.0231 | 0.02086
34.36 | 10.6694 | 0.0052518 | 0.0086071 | 281.673 | 292.3424 | -0.9298 | -0.0033114 | 287.0077 | 5.3347 | 285.2295 | 1.0218 | 0.018993 | 1.0221 | 0.018998
34.38 | 9.6757 | 0.0048767 | 0.0076029 | 281.7819 | 291.4576 | -1.0387 | -0.0036992 | 286.6197 | 4.8378 | 285.0071 | 1.0205 | 0.017224 | 1.0207 | 0.017228
34.4 | 8.1589 | 0.0046891 | 0.0065987 | 281.7773 | 289.9362 | -1.0341 | -0.0036829 | 285.8568 | 4.0795 | 284.4969 | 1.0177 | 0.014524 | 1.018 | 0.014528
34.42 | 6.6161 | 0.0045016 | 0.0056663 | 282.0745 | 288.6906 | -1.3313 | -0.0047413 | 285.3825 | 3.308 | 284.2799 | 1.0161 | 0.011778 | 1.0163 | 0.01178
34.44 | 4.9947 | 0.0041264 | 0.0047339 | 281.9503 | 286.945 | -1.2071 | -0.004299 | 284.4477 | 2.4974 | 283.6152 | 1.0127 | 0.0088914 | 1.013 | 0.0088935
34.46 | 3.2427 | 0.0037513 | 0.0039449 | 282.2775 | 285.5202 | -1.5343 | -0.0054643 | 283.8988 | 1.6213 | 283.3584 | 1.0108 | 0.0057724 | 1.011 | 0.0057738
34.48 | 1.569 | 0.0035637 | 0.0031559 | 282.3055 | 283.8745 | -1.5623 | -0.005564 | 283.09 | 0.78451 | 282.8285 | 1.0079 | 0.0027931 | 1.0081 | 0.0027938
34.5 | -0.13075 | 0.0031886 | 0.0023669 | 282.4005 | 282.2697 | -1.6573 | -0.0059023 | 282.3351 | -0.065376 | 282.3569 | 1.0052 | -0.000233 | 1.0054 | -0.000233
34.52 | -1.8828 | 0.0026259 | 0.001578 | 282.1716 | 280.2888 | -1.4284 | -0.0050871 | 281.2302 | -0.94142 | 281.544 | 1.0013 | -0.0033517 | 1.0015 | -0.0033525
34.54 | -3.6088 | 0.0022508 | 0.00071725 | 282.2206 | 278.6118 | -1.4774 | -0.0052616 | 280.4162 | -1.8044 | 281.0177 | 0.99837 | -0.0064242 | 0.9986 | -0.0064257
34.56 | -5.2039 | 0.0016881 | -7.1726e-05 | 282.3107 | 277.1068 | -1.5675 | -0.0055825 | 279.7087 | -2.602 | 280.5761 | 0.99585 | -0.0092638 | 0.99608 | -0.009266
34.58 | -6.773 | 0.0015005 | -0.00078898 | 282.1725 | 275.3995 | -1.4293 | -0.0050903 | 278.786 | -3.3865 | 279.9148 | 0.99257 | -0.012057 | 0.9928 | -0.01206
34.6 | -8.2636 | 0.0011254 | -0.0015062 | 281.9276 | 273.664 | -1.1844 | -0.0042181 | 277.7958 | -4.1318 | 279.1731 | 0.98904 | -0.01471 | 0.98927 | -0.014714
34.62 | -9.6234 | 0.00093783 | -0.0021518 | 282.0924 | 272.469 | -1.3492 | -0.0048051 | 277.2807 | -4.8117 | 278.8846 | 0.98721 | -0.017131 | 0.98744 | -0.017135
34.64 | -10.957 | 0.0005627 | -0.0027973 | 282.3026 | 271.3456 | -1.5594 | -0.0055537 | 276.8241 | -5.4785 | 278.6503 | 0.98558 | -0.019505 | 0.98581 | -0.01951
34.66 | -11.8723 | 0.00037513 | -0.0032994 | 282.0428 | 270.1705 | -1.2996 | -0.0046284 | 276.1066 | -5.9362 | 278.0854 | 0.98303 | -0.021135 | 0.98326 | -0.02114
34.68 | -12.683 | 0 | -0.0038015 | 281.9379 | 269.2549 | -1.1947 | -0.0042548 | 275.5964 | -6.3415 | 277.7102 | 0.98121 | -0.022578 | 0.98144 | -0.022583
34.7 | -13.3629 | -0.00037513 | -0.0041601 | 282.1305 | 268.7676 | -1.3873 | -0.0049408 | 275.4491 | -6.6814 | 277.6762 | 0.98069 | -0.023788 | 0.98091 | -0.023794
34.72 | -13.729 | -0.00037513 | -0.0043753 | 281.8218 | 268.0928 | -1.0786 | -0.0038413 | 274.9573 | -6.8645 | 277.2455 | 0.97893 | -0.02444 | 0.97916 | -0.024445
34.74 | -13.9382 | -0.0005627 | -0.0045187 | 283.0265 | 269.0883 | -1.2833 | -0.0045704 | 276.0574 | -6.9691 | 278.3804 | 0.98285 | -0.024812 | 0.98308 | -0.024818
34.76 | -13.9382 | -0.0005627 | -0.0045187 | 281.6609 | 267.7227 | -0.9177 | -0.0032683 | 274.6918 | -6.9691 | 277.0148 | 0.97799 | -0.024812 | 0.97822 | -0.024818
34.78 | -13.6505 | -0.0005627 | -0.0043753 | 282.5281 | 268.8776 | -0.7849 | -0.0027954 | 275.7028 | -6.8253 | 277.9779 | 0.98159 | -0.0243 | 0.98182 | -0.024306
34.8 | -13.2321 | -0.0005627 | -0.0040166 | 281.4396 | 268.2075 | -0.6964 | -0.0024802 | 274.8235 | -6.6161 | 277.0289 | 0.97846 | -0.023555 | 0.97869 | -0.023561
34.82 | -12.683 | -0.0005627 | -0.0033711 | 281.2037 | 268.5207 | -0.4605 | -0.00164 | 274.8622 | -6.3415 | 276.976 | 0.9786 | -0.022578 | 0.97882 | -0.022583
34.84 | -11.82 | -0.00037513 | -0.0026538 | 280.8661 | 269.0461 | -0.1229 | -0.0004377 | 274.9561 | -5.91 | 276.9261 | 0.97893 | -0.021041 | 0.97916 | -0.021046
34.86 | -10.8786 | -0.00018757 | -0.0017931 | 280.6385 | 269.7599 | 0.1047 | 0.00037288 | 275.1992 | -5.4393 | 277.0123 | 0.9798 | -0.019366 | 0.98002 | -0.01937
34.88 | -9.5972 | 0 | -0.00086071 | 280.4395 | 270.8423 | 0.3037 | 0.0010816 | 275.6409 | -4.7986 | 277.2404 | 0.98137 | -0.017085 | 0.9816 | -0.017089
34.9 | -8.1328 | 0.00037513 | 0.00014345 | 280.4075 | 272.2747 | 0.3357 | 0.0011956 | 276.3411 | -4.0664 | 277.6966 | 0.98386 | -0.014478 | 0.98409 | -0.014481
34.92 | -6.6945 | 0.0005627 | 0.0011476 | 280.5036 | 273.8091 | 0.2396 | 0.00085332 | 277.1563 | -3.3473 | 278.2721 | 0.98676 | -0.011917 | 0.98699 | -0.01192
34.94 | -5.0993 | 0.00075026 | 0.00208 | 280.3022 | 275.2029 | 0.441 | 0.0015706 | 277.7525 | -2.5497 | 278.6024 | 0.98889 | -0.0090776 | 0.98912 | -0.0090797
34.96 | -3.3734 | 0.0011254 | 0.0029407 | 280.1635 | 276.7901 | 0.5797 | 0.0020646 | 278.4768 | -1.6867 | 279.039 | 0.99147 | -0.0060052 | 0.9917 | -0.0060066
34.98 | -1.6213 | 0.0016881 | 0.0037297 | 280.1384 | 278.5171 | 0.6048 | 0.0021539 | 279.3277 | -0.81066 | 279.598 | 0.99449 | -0.0028862 | 0.99473 | -0.0028869
35 | 0.02615 | 0.0020632 | 0.0045187 | 280.0751 | 280.1013 | 0.6681 | 0.0023794 | 280.0882 | 0.013075 | 280.0838 | 0.9972 | 4.66e-05 | 0.99743 | 4.66e-05
35.02 | 1.6736 | 0.0026259 | 0.0053794 | 279.8901 | 281.5637 | 0.8531 | 0.0030382 | 280.7269 | 0.83682 | 280.448 | 0.99948 | 0.0029793 | 0.99971 | 0.00298
35.04 | 3.5042 | 0.003001 | 0.0062401 | 280.0721 | 283.5763 | 0.6711 | 0.0023901 | 281.8242 | 1.7521 | 281.2402 | 1.0034 | 0.006238 | 1.0036 | 0.0062394
35.06 | 5.2039 | 0.0033762 | 0.0070291 | 279.9366 | 285.1405 | 0.8066 | 0.0028726 | 282.5386 | 2.602 | 281.6712 | 1.0059 | 0.0092638 | 1.0062 | 0.009266
35.08 | 6.7991 | 0.0037513 | 0.0078181 | 280.4558 | 287.2549 | 0.2874 | 0.0010236 | 283.8554 | 3.3996 | 282.7222 | 1.0106 | 0.012104 | 1.0109 | 0.012106
35.1 | 8.3943 | 0.0041264 | 0.0085353 | 280.4008 | 288.7951 | 0.3424 | 0.0012194 | 284.598 | 4.1972 | 283.1989 | 1.0133 | 0.014943 | 1.0135 | 0.014947
35.12 | 9.728 | 0.0045016 | 0.0092526 | 280.2925 | 290.0205 | 0.4507 | 0.0016051 | 285.1565 | 4.864 | 283.5352 | 1.0152 | 0.017317 | 1.0155 | 0.017321
35.14 | 10.8263 | 0.0046891 | 0.0098264 | 280.3984 | 291.2247 | 0.3448 | 0.001228 | 285.8115 | 5.4131 | 284.0072 | 1.0176 | 0.019273 | 1.0178 | 0.019277
35.16 | 11.9246 | 0.0048767 | 0.010328 | 280.135 | 292.0596 | 0.6082 | 0.0021661 | 286.0973 | 5.9623 | 284.1099 | 1.0186 | 0.021228 | 1.0188 | 0.021233
35.18 | 12.8137 | 0.0052518 | 0.010759 | 280.3954 | 293.2091 | 0.3478 | 0.0012387 | 286.8023 | 6.4069 | 284.6666 | 1.0211 | 0.02281 | 1.0213 | 0.022816
35.2 | 13.2321 | 0.0054394 | 0.011117 | 280.5121 | 293.7442 | 0.2311 | 0.00082304 | 287.1282 | 6.6161 | 284.9228 | 1.0223 | 0.023555 | 1.0225 | 0.023561
35.22 | 13.7551 | 0.0054394 | 0.011333 | 280.5823 | 294.3374 | 0.1609 | 0.00057303 | 287.4599 | 6.8776 | 285.1673 | 1.0234 | 0.024486 | 1.0237 | 0.024492
35.24 | 14.0951 | 0.005627 | 0.011476 | 280.6702 | 294.7653 | 0.073 | 0.00025998 | 287.7178 | 7.0476 | 285.3686 | 1.0244 | 0.025092 | 1.0246 | 0.025097
35.26 | 14.069 | 0.005627 | 0.011548 | 280.914 | 294.983 | -0.1708 | -0.00060829 | 287.9485 | 7.0345 | 285.6037 | 1.0252 | 0.025045 | 1.0254 | 0.025051
35.28 | 13.8336 | 0.0058145 | 0.011404 | 280.985 | 294.8186 | -0.2418 | -0.00086115 | 287.9018 | 6.9168 | 285.5962 | 1.025 | 0.024626 | 1.0253 | 0.024632
35.3 | 13.3106 | 0.0058145 | 0.010974 | 281.4456 | 294.7562 | -0.7024 | -0.0025015 | 288.1009 | 6.6553 | 285.8825 | 1.0257 | 0.023695 | 1.026 | 0.0237
35.32 | 12.7091 | 0.0058145 | 0.010328 | 281.4396 | 294.1487 | -0.6964 | -0.0024802 | 287.7942 | 6.3546 | 285.676 | 1.0246 | 0.022624 | 1.0249 | 0.02263
35.34 | 11.7939 | 0.005627 | 0.0096112 | 281.5112 | 293.3051 | -0.768 | -0.0027352 | 287.4081 | 5.8969 | 285.4425 | 1.0233 | 0.020995 | 1.0235 | 0.021
35.36 | 10.9047 | 0.0054394 | 0.0086788 | 281.9741 | 292.8788 | -1.2309 | -0.0043838 | 287.4265 | 5.4524 | 285.609 | 1.0233 | 0.019412 | 1.0236 | 0.019417
35.38 | 9.5188 | 0.0050643 | 0.0076029 | 282.08 | 291.5988 | -1.3368 | -0.0047609 | 286.8394 | 4.7594 | 285.2529 | 1.0212 | 0.016945 | 1.0215 | 0.016949
35.4 | 8.0543 | 0.0048767 | 0.0065987 | 281.9948 | 290.0491 | -1.2516 | -0.0044575 | 286.022 | 4.0272 | 284.6796 | 1.0183 | 0.014338 | 1.0186 | 0.014341
35.42 | 6.6422 | 0.0046891 | 0.005738 | 281.9563 | 288.5985 | -1.2131 | -0.0043204 | 285.2774 | 3.3211 | 284.1704 | 1.0157 | 0.011824 | 1.0159 | 0.011827
35.44 | 5.0993 | 0.004314 | 0.0048056 | 282.0283 | 287.1276 | -1.2851 | -0.0045768 | 284.578 | 2.5497 | 283.7281 | 1.0132 | 0.0090776 | 1.0134 | 0.0090797
35.46 | 3.4257 | 0.0039389 | 0.0040166 | 282.0054 | 285.4311 | -1.2622 | -0.0044952 | 283.7183 | 1.7129 | 283.1473 | 1.0101 | 0.0060983 | 1.0104 | 0.0060997
35.48 | 1.569 | 0.0033762 | 0.0031559 | 281.9548 | 283.5238 | -1.2116 | -0.004315 | 282.7393 | 0.78451 | 282.4778 | 1.0066 | 0.0027931 | 1.0069 | 0.0027938
35.5 | -0.1569 | 0.003001 | 0.0023669 | 282.1302 | 281.9733 | -1.387 | -0.0049397 | 282.0517 | -0.078451 | 282.0779 | 1.0042 | -0.00027931 | 1.0044 | -0.00027938
35.52 | -1.9874 | 0.0028135 | 0.001578 | 282.2303 | 280.2429 | -1.4871 | -0.0052962 | 281.2366 | -0.99372 | 281.5678 | 1.0013 | -0.003538 | 1.0015 | -0.0035388
35.54 | -3.7134 | 0.0024384 | 0.00071725 | 282.3818 | 278.6684 | -1.6386 | -0.0058357 | 280.5251 | -1.8567 | 281.144 | 0.99876 | -0.0066104 | 0.99899 | -0.0066119
35.56 | -5.3347 | 0.0018757 | -7.1726e-05 | 282.0615 | 276.7268 | -1.3183 | -0.004695 | 279.3942 | -2.6673 | 280.2833 | 0.99473 | -0.0094966 | 0.99496 | -0.0094988
35.58 | -6.9299 | 0.0016881 | -0.00086071 | 282.0054 | 275.0755 | -1.2622 | -0.0044952 | 278.5405 | -3.4649 | 279.6954 | 0.99169 | -0.012336 | 0.99192 | -0.012339
35.6 | -8.342 | 0.0011254 | -0.0015062 | 282.053 | 273.711 | -1.3098 | -0.0046647 | 277.882 | -4.171 | 279.2723 | 0.98935 | -0.01485 | 0.98958 | -0.014854
35.62 | -9.7018 | 0.00093783 | -0.0021518 | 282.4849 | 272.7831 | -1.7417 | -0.0062029 | 277.634 | -4.8509 | 279.251 | 0.98846 | -0.017271 | 0.98869 | -0.017275
35.64 | -10.774 | 0.00075026 | -0.0027256 | 282.1922 | 271.4182 | -1.449 | -0.0051605 | 276.8052 | -5.387 | 278.6009 | 0.98551 | -0.019179 | 0.98574 | -0.019184
35.66 | -11.8985 | 0.00018757 | -0.0032994 | 281.9442 | 270.0457 | -1.201 | -0.0042773 | 275.995 | -5.9492 | 277.978 | 0.98263 | -0.021181 | 0.98286 | -0.021186
35.68 | -12.7091 | 0 | -0.0037297 | 281.8405 | 269.1314 | -1.0973 | -0.0039079 | 275.4859 | -6.3546 | 277.6041 | 0.98082 | -0.022624 | 0.98105 | -0.02263
35.7 | -13.3629 | 0 | -0.0040884 | 281.9361 | 268.5732 | -1.1929 | -0.0042484 | 275.2547 | -6.6814 | 277.4818 | 0.97999 | -0.023788 | 0.98022 | -0.023794
35.72 | -13.7551 | -0.00037513 | -0.0043753 | 281.5167 | 267.7616 | -0.7735 | -0.0027548 | 274.6391 | -6.8776 | 276.9317 | 0.9778 | -0.024486 | 0.97803 | -0.024492
35.74 | -13.9644 | -0.0005627 | -0.0045904 | 281.2644 | 267.3 | -0.5212 | -0.0018562 | 274.2822 | -6.9822 | 276.6096 | 0.97653 | -0.024859 | 0.97676 | -0.024865
35.76 | -13.8859 | -0.0005627 | -0.0045904 | 281.3884 | 267.5025 | -0.6452 | -0.0022978 | 274.4454 | -6.943 | 276.7598 | 0.97711 | -0.024719 | 0.97734 | -0.024725
35.78 | -13.729 | -0.00075026 | -0.004447 | 281.064 | 267.335 | -0.3208 | -0.0011425 | 274.1995 | -6.8645 | 276.4877 | 0.97624 | -0.02444 | 0.97646 | -0.024445
35.8 | -13.1275 | -0.00075026 | -0.0040884 | 280.8889 | 267.7614 | -0.1457 | -0.0005189 | 274.3251 | -6.5638 | 276.5131 | 0.97668 | -0.023369 | 0.97691 | -0.023375
35.82 | -12.683 | -0.00075026 | -0.0034428 | 280.8768 | 268.1938 | -0.1336 | -0.00047581 | 274.5353 | -6.3415 | 276.6491 | 0.97743 | -0.022578 | 0.97766 | -0.022583
35.84 | -11.82 | -0.0005627 | -0.0027256 | 280.6642 | 268.8442 | 0.079 | 0.00028135 | 274.7542 | -5.91 | 276.7242 | 0.97821 | -0.021041 | 0.97844 | -0.021046
35.86 | -10.774 | -0.00018757 | -0.0018649 | 281.4283 | 270.6543 | 0.3149 | 0.0011215 | 276.0413 | -5.387 | 277.837 | 0.98279 | -0.019179 | 0.98302 | -0.019184
35.88 | -9.5449 | 0 | -0.00086071 | 280.0594 | 270.5145 | 0.6838 | 0.0024353 | 275.2869 | -4.7725 | 276.8778 | 0.98011 | -0.016991 | 0.98034 | -0.016995
35.9 | -8.1589 | 0.00018757 | 0.00014345 | 280.2421 | 272.0832 | 0.5011 | 0.0017846 | 276.1626 | -4.0795 | 277.5225 | 0.98323 | -0.014524 | 0.98346 | -0.014528
35.92 | -6.7991 | 0.0005627 | 0.0011476 | 280.3394 | 273.5403 | 0.4038 | 0.0014381 | 276.9398 | -3.3996 | 278.073 | 0.98599 | -0.012104 | 0.98622 | -0.012106
35.94 | -5.0209 | 0.00075026 | 0.0020083 | 279.9242 | 274.9033 | 0.819 | 0.0029168 | 277.4138 | -2.5104 | 278.2506 | 0.98768 | -0.008938 | 0.98791 | -0.0089401
35.96 | -3.4257 | 0.001313 | 0.002869 | 280.0128 | 276.5871 | 0.7304 | 0.0026013 | 278.2999 | -1.7129 | 278.8709 | 0.99084 | -0.0060983 | 0.99107 | -0.0060997
35.98 | -1.6475 | 0.0015005 | 0.003658 | 280.3591 | 278.7116 | 0.3841 | 0.0013679 | 279.5354 | -0.82374 | 279.8099 | 0.99523 | -0.0029328 | 0.99547 | -0.0029335
36 | 0.1569 | 0.0020632 | 0.0045187 | 280.3143 | 280.4712 | 0.4289 | 0.0015275 | 280.3928 | 0.078451 | 280.3666 | 0.99829 | 0.00027931 | 0.99852 | 0.00027938
36.02 | 1.9351 | 0.0026259 | 0.0054511 | 280.2901 | 282.2252 | 0.4531 | 0.0016137 | 281.2577 | 0.96757 | 280.9351 | 1.0014 | 0.0034448 | 1.0016 | 0.0034456
36.04 | 3.7395 | 0.0028135 | 0.0062401 | 280.4326 | 284.1721 | 0.3106 | 0.0011062 | 282.3024 | 1.8698 | 281.6791 | 1.0051 | 0.0066569 | 1.0053 | 0.0066585
36.06 | 5.3608 | 0.0033762 | 0.0071008 | 280.6119 | 285.9727 | 0.1313 | 0.00046762 | 283.2923 | 2.6804 | 282.3988 | 1.0086 | 0.0095432 | 1.0088 | 0.0095454
36.08 | 6.9037 | 0.0035637 | 0.0078181 | 280.3531 | 287.2568 | 0.3901 | 0.0013893 | 283.805 | 3.4519 | 282.6543 | 1.0104 | 0.01229 | 1.0107 | 0.012293
36.1 | 8.342 | 0.0041264 | 0.0085353 | 280.3388 | 288.6808 | 0.4044 | 0.0014402 | 284.5098 | 4.171 | 283.1195 | 1.0129 | 0.01485 | 1.0132 | 0.014854
36.12 | 9.6234 | 0.004314 | 0.0092526 | 280.4075 | 290.0309 | 0.3357 | 0.0011956 | 285.2192 | 4.8117 | 283.6153 | 1.0155 | 0.017131 | 1.0157 | 0.017135
36.14 | 10.9309 | 0.0046891 | 0.0098264 | 280.3776 | 291.3085 | 0.3656 | 0.0013021 | 285.843 | 5.4654 | 284.0212 | 1.0177 | 0.019459 | 1.0179 | 0.019463
36.16 | 11.8985 | 0.0050643 | 0.010328 | 280.6684 | 292.5669 | 0.0748 | 0.00026639 | 286.6176 | 5.9492 | 284.6346 | 1.0204 | 0.021181 | 1.0207 | 0.021186
36.18 | 12.7353 | 0.0052518 | 0.010759 | 280.8602 | 293.5955 | -0.117 | -0.00041669 | 287.2278 | 6.3676 | 285.1053 | 1.0226 | 0.022671 | 1.0229 | 0.022676
36.2 | 13.3629 | 0.005627 | 0.011189 | 280.7776 | 294.1405 | -0.0344 | -0.00012251 | 287.459 | 6.6814 | 285.2319 | 1.0234 | 0.023788 | 1.0237 | 0.023794
36.22 | 13.8075 | 0.0058145 | 0.011404 | 280.8396 | 294.6471 | -0.0964 | -0.00034332 | 287.7433 | 6.9037 | 285.4421 | 1.0245 | 0.024579 | 1.0247 | 0.024585
36.24 | 13.8598 | 0.0058145 | 0.011548 | 281.1592 | 295.019 | -0.416 | -0.0014816 | 288.0891 | 6.9299 | 285.7791 | 1.0257 | 0.024673 | 1.0259 | 0.024678
36.26 | 13.9382 | 0.0060021 | 0.011548 | 281.1608 | 295.099 | -0.4176 | -0.0014872 | 288.1299 | 6.9691 | 285.8069 | 1.0258 | 0.024812 | 1.0261 | 0.024818
36.28 | 13.729 | 0.0060021 | 0.011404 | 281.3361 | 295.0651 | -0.5929 | -0.0021116 | 288.2006 | 6.8645 | 285.9124 | 1.0261 | 0.02444 | 1.0263 | 0.024445
36.3 | 13.4152 | 0.0060021 | 0.011046 | 281.3445 | 294.7597 | -0.6013 | -0.0021415 | 288.0521 | 6.7076 | 285.8162 | 1.0256 | 0.023881 | 1.0258 | 0.023887
36.32 | 12.683 | 0.0060021 | 0.010472 | 281.6618 | 294.3448 | -0.9186 | -0.0032715 | 288.0033 | 6.3415 | 285.8895 | 1.0254 | 0.022578 | 1.0256 | 0.022583
36.34 | 11.7939 | 0.0060021 | 0.0096829 | 281.7943 | 293.5882 | -1.0511 | -0.0037434 | 287.6912 | 5.8969 | 285.7256 | 1.0243 | 0.020995 | 1.0245 | 0.021
36.36 | 10.7478 | 0.0058145 | 0.0087505 | 281.8209 | 292.5687 | -1.0777 | -0.0038381 | 287.1948 | 5.3739 | 285.4035 | 1.0225 | 0.019133 | 1.0227 | 0.019137
36.38 | 9.6234 | 0.005627 | 0.0077464 | 282.1725 | 291.7959 | -1.4293 | -0.0050903 | 286.9842 | 4.8117 | 285.3803 | 1.0218 | 0.017131 | 1.022 | 0.017135
36.4 | 8.1328 | 0.0050643 | 0.0066705 | 281.8625 | 289.9953 | -1.1193 | -0.0039863 | 285.9289 | 4.0664 | 284.5734 | 1.018 | 0.014478 | 1.0182 | 0.014481
36.42 | 6.5638 | 0.0048767 | 0.0058098 | 282.1774 | 288.7412 | -1.4342 | -0.0051078 | 285.4593 | 3.2819 | 284.3653 | 1.0163 | 0.011685 | 1.0166 | 0.011687
36.44 | 5.047 | 0.0045016 | 0.0048056 | 282.1734 | 287.2204 | -1.4302 | -0.0050935 | 284.6969 | 2.5235 | 283.8557 | 1.0136 | 0.0089845 | 1.0138 | 0.0089866
36.46 | 3.4257 | 0.0041264 | 0.0040166 | 282.3555 | 285.7812 | -1.6123 | -0.0057421 | 284.0684 | 1.7129 | 283.4974 | 1.0114 | 0.0060983 | 1.0116 | 0.0060997
36.48 | 1.6213 | 0.0039389 | 0.0032276 | 282.334 | 283.9553 | -1.5908 | -0.0056655 | 283.1447 | 0.81066 | 282.8744 | 1.0081 | 0.0028862 | 1.0083 | 0.0028869
36.5 | -0.13075 | 0.0033762 | 0.0024387 | 282.6334 | 282.5026 | -1.8902 | -0.0067318 | 282.568 | -0.065376 | 282.5898 | 1.006 | -0.00023276 | 1.0063 | -0.00023281
36.52 | -1.8567 | 0.0031886 | 0.0016497 | 282.357 | 280.5003 | -1.6138 | -0.0057474 | 281.4287 | -0.92834 | 281.7381 | 1.002 | -0.0033052 | 1.0022 | -0.003306
36.54 | -3.5826 | 0.0024384 | 0.00086071 | 282.5707 | 278.9881 | -1.8275 | -0.0065085 | 280.7794 | -1.7913 | 281.3765 | 0.99966 | -0.0063776 | 0.9999 | -0.0063791
36.56 | -5.2301 | 0.0022508 | 0 | 282.4277 | 277.1976 | -1.6845 | -0.0059992 | 279.8127 | -2.615 | 280.6843 | 0.99622 | -0.0093104 | 0.99645 | -0.0093126
36.58 | -6.8253 | 0.0018757 | -0.00071725 | 282.5886 | 275.7633 | -1.8454 | -0.0065722 | 279.176 | -3.4126 | 280.3135 | 0.99395 | -0.01215 | 0.99419 | -0.012153
36.6 | -8.3159 | 0.0015005 | -0.0014345 | 282.4631 | 274.1472 | -1.7199 | -0.0061253 | 278.3052 | -4.1579 | 279.6911 | 0.99085 | -0.014804 | 0.99109 | -0.014807
36.62 | -9.5972 | 0.001313 | -0.00208 | 282.5131 | 272.9159 | -1.7699 | -0.0063034 | 277.7145 | -4.7986 | 279.314 | 0.98875 | -0.017085 | 0.98898 | -0.017089
36.64 | -10.8263 | 0.00075026 | -0.0027256 | 282.4786 | 271.6523 | -1.7354 | -0.0061805 | 277.0655 | -5.4131 | 278.8698 | 0.98644 | -0.019273 | 0.98667 | -0.019277
36.66 | -11.8985 | 0.00037513 | -0.0032276 | 281.9687 | 270.0702 | -1.2255 | -0.0043645 | 276.0195 | -5.9492 | 278.0025 | 0.98272 | -0.021181 | 0.98295 | -0.021186
36.68 | -12.7353 | 0.00018757 | -0.0037297 | 281.8989 | 269.1636 | -1.1557 | -0.0041159 | 275.5313 | -6.3676 | 277.6538 | 0.98098 | -0.022671 | 0.98121 | -0.022676
36.7 | -13.3629 | 0 | -0.0040884 | 281.8752 | 268.5123 | -1.132 | -0.0040315 | 275.1938 | -6.6814 | 277.4209 | 0.97978 | -0.023788 | 0.98 | -0.023794
36.72 | -13.7813 | -0.00018757 | -0.0043035 | 281.8105 | 268.0292 | -1.0673 | -0.0038011 | 274.9198 | -6.8907 | 277.2167 | 0.9788 | -0.024533 | 0.97903 | -0.024539
36.74 | -13.9121 | -0.00018757 | -0.004447 | 281.614 | 267.7019 | -0.8708 | -0.0031013 | 274.658 | -6.956 | 276.9766 | 0.97787 | -0.024766 | 0.9781 | -0.024771
36.76 | -13.8598 | -0.00018757 | -0.004447 | 281.5239 | 267.6641 | -0.7807 | -0.0027804 | 274.594 | -6.9299 | 276.904 | 0.97764 | -0.024673 | 0.97787 | -0.024678
36.78 | -13.7813 | -0.00018757 | -0.0043035 | 281.6657 | 267.8844 | -0.9225 | -0.0032854 | 274.775 | -6.8907 | 277.0719 | 0.97829 | -0.024533 | 0.97851 | -0.024539
36.8 | -13.4152 | -0.00018757 | -0.0039449 | 281.2369 | 267.8217 | -0.4937 | -0.0017583 | 274.5293 | -6.7076 | 276.7652 | 0.97741 | -0.023881 | 0.97764 | -0.023887
36.82 | -12.7614 | -0.00018757 | -0.0032994 | 281.3349 | 268.5735 | -0.5917 | -0.0021073 | 274.9542 | -6.3807 | 277.0811 | 0.97892 | -0.022717 | 0.97915 | -0.022723
36.84 | -11.8985 | -0.00018757 | -0.0025821 | 281.0688 | 269.1703 | -0.3256 | -0.0011596 | 275.1196 | -5.9492 | 277.1026 | 0.97951 | -0.021181 | 0.97974 | -0.021186
36.86 | -10.7217 | -0.00018757 | -0.0017931 | 281.0984 | 270.3767 | -0.3552 | -0.001265 | 275.7376 | -5.3608 | 277.5245 | 0.98171 | -0.019086 | 0.98194 | -0.019091
36.88 | -9.5449 | 0 | -0.00086071 | 280.5541 | 271.0092 | 0.1891 | 0.00067347 | 275.7816 | -4.7725 | 277.3725 | 0.98187 | -0.016991 | 0.9821 | -0.016995
36.9 | -8.2374 | 0.00018757 | 7.1726e-05 | 280.4208 | 272.1834 | 0.3224 | 0.0011482 | 276.3021 | -4.1187 | 277.675 | 0.98372 | -0.014664 | 0.98395 | -0.014667
36.92 | -6.5376 | 0.00093783 | 0.00115 | 280.2248 | 273.6872 | 0.5184 | 0.0018462 | 276.956 | -3.2688 | 278.0456 | 0.98605 | -0.011638 | 0.98628 | -0.011641
36.94 | -5.047 | 0.0011254 | 0.00208 | 280.2898 | 275.2428 | 0.4534 | 0.0016147 | 277.7663 | -2.5235 | 278.6075 | 0.98894 | -0.0089845 | 0.98917 | -0.0089866
36.96 | -3.3734 | 0.001313 | 0.0029407 | 280.0361 | 276.6627 | 0.7071 | 0.0025183 | 278.3494 | -1.6867 | 278.9116 | 0.99101 | -0.0060052 | 0.99124 | -0.0060066
36.98 | -1.6736 | 0.0015005 | 0.0038015 | 280.1187 | 278.4451 | 0.6245 | 0.0022241 | 279.2819 | -0.83682 | 279.5608 | 0.99433 | -0.0029793 | 0.99456 | -0.00298
37 | 0.18305 | 0.0020632 | 0.0045904 | 280.4423 | 280.6254 | 0.3009 | 0.0010716 | 280.5338 | 0.091527 | 280.5033 | 0.99879 | 0.00032586 | 0.99902 | 0.00032594
37.02 | 1.909 | 0.0026259 | 0.0054511 | 280.1595 | 282.0685 | 0.5837 | 0.0020788 | 281.114 | 0.95449 | 280.7958 | 1.0009 | 0.0033983 | 1.0011 | 0.0033991
37.04 | 3.6611 | 0.003001 | 0.0063118 | 280.1725 | 283.8336 | 0.5707 | 0.0020325 | 282.003 | 1.8305 | 281.3929 | 1.004 | 0.0065173 | 1.0043 | 0.0065188
37.06 | 5.3608 | 0.0035637 | 0.0071008 | 280.2841 | 285.6449 | 0.4591 | 0.001635 | 282.9645 | 2.6804 | 282.071 | 1.0074 | 0.0095432 | 1.0077 | 0.0095454
37.08 | 6.8776 | 0.0039389 | 0.0078181 | 280.3664 | 287.244 | 0.3768 | 0.0013419 | 283.8052 | 3.4388 | 282.6589 | 1.0104 | 0.012243 | 1.0107 | 0.012246
37.1 | 8.3682 | 0.0041264 | 0.0085353 | 280.2466 | 288.6148 | 0.4966 | 0.0017686 | 284.4307 | 4.1841 | 283.036 | 1.0127 | 0.014897 | 1.0129 | 0.0149
37.12 | 9.6234 | 0.0045016 | 0.0092526 | 280.4976 | 290.121 | 0.2456 | 0.00087469 | 285.3093 | 4.8117 | 283.7054 | 1.0158 | 0.017131 | 1.016 | 0.017135
37.14 | 10.8263 | 0.0046891 | 0.0098264 | 280.5783 | 291.4046 | 0.1649 | 0.00058728 | 285.9914 | 5.4131 | 284.1871 | 1.0182 | 0.019273 | 1.0185 | 0.019277
37.16 | 11.9246 | 0.0052518 | 0.0104 | 280.5551 | 292.4797 | 0.1881 | 0.0006699 | 286.5174 | 5.9623 | 284.53 | 1.0201 | 0.021228 | 1.0203 | 0.021233
37.18 | 12.6568 | 0.0054394 | 0.010831 | 280.826 | 293.4828 | -0.0828 | -0.00029489 | 287.1544 | 6.3284 | 285.0449 | 1.0224 | 0.022531 | 1.0226 | 0.022536
37.2 | 13.389 | 0.0054394 | 0.011189 | 280.6863 | 294.0753 | 0.0569 | 0.00020264 | 287.3808 | 6.6945 | 285.1493 | 1.0232 | 0.023835 | 1.0234 | 0.02384
37.22 | 13.7028 | 0.005627 | 0.011404 | 280.8974 | 294.6002 | -0.1542 | -0.00054917 | 287.7488 | 6.8514 | 285.465 | 1.0245 | 0.024393 | 1.0247 | 0.024399
37.24 | 13.8598 | 0.0058145 | 0.011548 | 280.813 | 294.6728 | -0.0698 | -0.00024859 | 287.7429 | 6.9299 | 285.4329 | 1.0245 | 0.024673 | 1.0247 | 0.024678
37.26 | 13.8598 | 0.0060021 | 0.01162 | 281.097 | 294.9568 | -0.3538 | -0.00126 | 288.0269 | 6.9299 | 285.7169 | 1.0255 | 0.024673 | 1.0257 | 0.024678
37.28 | 13.7028 | 0.0060021 | 0.011404 | 280.8151 | 294.5179 | -0.0719 | -0.00025607 | 287.6665 | 6.8514 | 285.3827 | 1.0242 | 0.024393 | 1.0244 | 0.024399
37.3 | 13.3629 | 0.0060021 | 0.011046 | 280.9545 | 294.3174 | -0.2113 | -0.00075253 | 287.6359 | 6.6814 | 285.4088 | 1.0241 | 0.023788 | 1.0243 | 0.023794
37.32 | 12.7614 | 0.0060021 | 0.0104 | 281.243 | 294.0044 | -0.4998 | -0.00178 | 287.6237 | 6.3807 | 285.4968 | 1.024 | 0.022717 | 1.0243 | 0.022723
37.34 | 11.8985 | 0.0058145 | 0.0096829 | 281.513 | 293.4115 | -0.7698 | -0.0027416 | 287.4622 | 5.9492 | 285.4792 | 1.0235 | 0.021181 | 1.0237 | 0.021186
37.36 | 10.8263 | 0.0054394 | 0.0086788 | 281.836 | 292.6623 | -1.0928 | -0.0038919 | 287.2491 | 5.4131 | 285.4448 | 1.0227 | 0.019273 | 1.0229 | 0.019277
37.38 | 9.5449 | 0.0054394 | 0.0076029 | 281.9763 | 291.5212 | -1.2331 | -0.0043916 | 286.7488 | 4.7725 | 285.1579 | 1.0209 | 0.016991 | 1.0212 | 0.016995
37.4 | 8.2636 | 0.0050643 | 0.0066705 | 282.1063 | 290.3698 | -1.3631 | -0.0048546 | 286.2381 | 4.1318 | 284.8608 | 1.0191 | 0.01471 | 1.0193 | 0.014714
37.42 | 6.6422 | 0.0046891 | 0.005738 | 282.0546 | 288.6968 | -1.3114 | -0.0046704 | 285.3757 | 3.3211 | 284.2687 | 1.016 | 0.011824 | 1.0163 | 0.011827
37.44 | 5.0732 | 0.004314 | 0.0048056 | 282.0713 | 287.1445 | -1.3281 | -0.0047299 | 284.6079 | 2.5366 | 283.7624 | 1.0133 | 0.0090311 | 1.0135 | 0.0090332
37.46 | 3.3996 | 0.0039389 | 0.0040166 | 282.1099 | 285.5095 | -1.3667 | -0.0048674 | 283.8097 | 1.6998 | 283.2431 | 1.0105 | 0.0060518 | 1.0107 | 0.0060532
37.48 | 1.6213 | 0.0035637 | 0.0032276 | 282.236 | 283.8573 | -1.4928 | -0.0053165 | 283.0467 | 0.81066 | 282.7764 | 1.0077 | 0.0028862 | 1.008 | 0.0028869
37.5 | -0.13075 | 0.0035637 | 0.0024387 | 282.7426 | 282.6118 | -1.9994 | -0.0071207 | 282.6772 | -0.065376 | 282.699 | 1.0064 | -0.00023276 | 1.0067 | -0.00023281
37.52 | -1.9351 | 0.003001 | 0.0017214 | 282.2532 | 280.3181 | -1.51 | -0.0053777 | 281.2856 | -0.96757 | 281.6082 | 1.0015 | -0.0034448 | 1.0017 | -0.0034456
37.54 | -3.7134 | 0.0028135 | 0.00086071 | 282.3089 | 278.5955 | -1.5657 | -0.0055761 | 280.4522 | -1.8567 | 281.0711 | 0.9985 | -0.0066104 | 0.99873 | -0.0066119
37.56 | -5.2562 | 0.0022508 | 0 | 282.2828 | 277.0266 | -1.5396 | -0.0054832 | 279.6547 | -2.6281 | 280.5307 | 0.99566 | -0.0093569 | 0.99589 | -0.0093591
37.58 | -6.8514 | 0.0016881 | -0.00078898 | 282.2551 | 275.4037 | -1.5119 | -0.0053845 | 278.8294 | -3.4257 | 279.9713 | 0.99272 | -0.012197 | 0.99295 | -0.012199
37.6 | -8.342 | 0.0015005 | -0.0014345 | 282.0334 | 273.6914 | -1.2902 | -0.0045949 | 277.8624 | -4.171 | 279.2527 | 0.98928 | -0.01485 | 0.98951 | -0.014854
37.62 | -9.8064 | 0.0011254 | -0.00208 | 281.7994 | 271.993 | -1.0562 | -0.0037616 | 276.8962 | -4.9032 | 278.5306 | 0.98584 | -0.017457 | 0.98607 | -0.017461
37.64 | -10.9309 | 0.00093783 | -0.0027256 | 282.0842 | 271.1533 | -1.341 | -0.0047759 | 276.6188 | -5.4654 | 278.4406 | 0.98485 | -0.019459 | 0.98508 | -0.019463
37.66 | -11.8723 | 0.00037513 | -0.0032276 | 282.0192 | 270.1469 | -1.276 | -0.0045444 | 276.083 | -5.9362 | 278.0618 | 0.98294 | -0.021135 | 0.98317 | -0.02114
37.68 | -12.8399 | 0.00018757 | -0.0038015 | 281.7126 | 268.8727 | -0.9694 | -0.0034524 | 275.2927 | -6.4199 | 277.4326 | 0.98013 | -0.022857 | 0.98036 | -0.022862
37.7 | -13.3367 | -0.00018757 | -0.0040884 | 281.5804 | 268.2437 | -0.8372 | -0.0029816 | 274.912 | -6.6684 | 277.1348 | 0.97877 | -0.023742 | 0.979 | -0.023747
37.72 | -13.8075 | -0.00018757 | -0.0043753 | 281.6738 | 267.8663 | -0.9306 | -0.0033143 | 274.7701 | -6.9037 | 277.0713 | 0.97827 | -0.024579 | 0.9785 | -0.024585
37.74 | -13.9382 | -0.00037513 | -0.0045187 | 281.5375 | 267.5993 | -0.7943 | -0.0028288 | 274.5684 | -6.9691 | 276.8914 | 0.97755 | -0.024812 | 0.97778 | -0.024818
37.76 | -14.0951 | -0.0005627 | -0.0045187 | 281.1202 | 267.0251 | -0.377 | -0.0013427 | 274.0726 | -7.0476 | 276.4218 | 0.97579 | -0.025092 | 0.97601 | -0.025097
37.78 | -13.8075 | -0.0005627 | -0.0043753 | 281.2777 | 267.4702 | -0.5345 | -0.0019036 | 274.374 | -6.9037 | 276.6752 | 0.97686 | -0.024579 | 0.97709 | -0.024585
37.8 | -13.2844 | -0.0005627 | -0.0040166 | 281.0912 | 267.8068 | -0.348 | -0.0012394 | 274.449 | -6.6422 | 276.6631 | 0.97713 | -0.023648 | 0.97735 | -0.023654
37.82 | -12.7091 | -0.0005627 | -0.0033711 | 280.8907 | 268.1816 | -0.1475 | -0.00052531 | 274.5361 | -6.3546 | 276.6543 | 0.97744 | -0.022624 | 0.97766 | -0.02263
37.84 | -11.82 | -0.00037513 | -0.0026538 | 280.6714 | 268.8514 | 0.0718 | 0.00025571 | 274.7614 | -5.91 | 276.7314 | 0.97824 | -0.021041 | 0.97847 | -0.021046
37.86 | -10.7217 | -0.00018757 | -0.0017931 | 280.4341 | 269.7124 | 0.3091 | 0.0011008 | 275.0733 | -5.3608 | 276.8602 | 0.97935 | -0.019086 | 0.97958 | -0.019091
37.88 | -9.5972 | 0 | -0.00078898 | 280.2021 | 270.6049 | 0.5411 | 0.0019271 | 275.4035 | -4.7986 | 277.003 | 0.98052 | -0.017085 | 0.98075 | -0.017089
37.9 | -8.2112 | 0.00018757 | 0.00014345 | 280.0226 | 271.8114 | 0.7206 | 0.0025664 | 275.917 | -4.1056 | 277.2855 | 0.98235 | -0.014617 | 0.98258 | -0.014621
37.92 | -6.6422 | 0.00075026 | 0.00115 | 280.0443 | 273.4021 | 0.6989 | 0.0024891 | 276.7232 | -3.3211 | 277.8302 | 0.98522 | -0.011824 | 0.98545 | -0.011827
37.94 | -5.1516 | 0.001313 | 0.00208 | 279.9968 | 274.8452 | 0.7464 | 0.0026582 | 277.421 | -2.5758 | 278.2796 | 0.98771 | -0.0091707 | 0.98794 | -0.0091729
37.96 | -3.2688 | 0.0015005 | 0.0029407 | 280.0389 | 276.7701 | 0.7043 | 0.0025083 | 278.4045 | -1.6344 | 278.9493 | 0.99121 | -0.005819 | 0.99144 | -0.0058204
37.98 | -1.6213 | 0.0020632 | 0.0037297 | 280.1731 | 278.5518 | 0.5701 | 0.0020304 | 279.3624 | -0.81066 | 279.6327 | 0.99462 | -0.0028862 | 0.99485 | -0.0028869
38 | 0.2092 | 0.0022508 | 0.0045904 | 279.9663 | 280.1755 | 0.7769 | 0.0027669 | 280.0709 | 0.1046 | 280.036 | 0.99714 | 0.000372 | 0.99737 | 0.000373
38.02 | 1.909 | 0.0024384 | 0.0054511 | 279.7429 | 281.6519 | 1.0003 | 0.0035625 | 280.6974 | 0.95449 | 280.3792 | 0.99937 | 0.0033983 | 0.9996 | 0.0033991
38.04 | 3.5303 | 0.003001 | 0.0062401 | 279.7008 | 283.2311 | 1.0424 | 0.0037124 | 281.466 | 1.7652 | 280.8776 | 1.0021 | 0.0062845 | 1.0023 | 0.006286
38.06 | 5.2039 | 0.0031886 | 0.0071008 | 280.0319 | 285.2358 | 0.7113 | 0.0025332 | 282.6339 | 2.602 | 281.7665 | 1.0063 | 0.0092638 | 1.0065 | 0.009266
38.08 | 6.7991 | 0.0039389 | 0.0078181 | 279.8683 | 286.6674 | 0.8749 | 0.0031159 | 283.2679 | 3.3996 | 282.1347 | 1.0085 | 0.012104 | 1.0088 | 0.012106
38.1 | 8.2636 | 0.0041264 | 0.0085353 | 279.989 | 288.2525 | 0.7542 | 0.002686 | 284.1208 | 4.1318 | 282.7435 | 1.0116 | 0.01471 | 1.0118 | 0.014714
38.12 | 9.5711 | 0.0045016 | 0.0092526 | 280.0464 | 289.6175 | 0.6968 | 0.0024816 | 284.8319 | 4.7855 | 283.2368 | 1.0141 | 0.017038 | 1.0143 | 0.017042
38.14 | 10.9047 | 0.0048767 | 0.0098264 | 280.0464 | 290.9511 | 0.6968 | 0.0024816 | 285.4988 | 5.4524 | 283.6813 | 1.0165 | 0.019412 | 1.0167 | 0.019417
38.16 | 11.9246 | 0.0050643 | 0.0104 | 280.0634 | 291.988 | 0.6798 | 0.0024211 | 286.0257 | 5.9623 | 284.0383 | 1.0183 | 0.021228 | 1.0186 | 0.021233
38.18 | 12.7614 | 0.0052518 | 0.010831 | 280.0467 | 292.8081 | 0.6965 | 0.0024805 | 286.4274 | 6.3807 | 284.3005 | 1.0198 | 0.022717 | 1.02 | 0.022723
38.2 | 13.3629 | 0.0054394 | 0.011117 | 280.3488 | 293.7117 | 0.3944 | 0.0014046 | 287.0302 | 6.6814 | 284.8031 | 1.0219 | 0.023788 | 1.0222 | 0.023794
38.22 | 13.7551 | 0.0054394 | 0.011404 | 280.3373 | 294.0924 | 0.4059 | 0.0014456 | 287.2149 | 6.8776 | 284.9223 | 1.0226 | 0.024486 | 1.0228 | 0.024492
38.24 | 13.9644 | 0.005627 | 0.011476 | 280.5269 | 294.4913 | 0.2163 | 0.00077034 | 287.5091 | 6.9822 | 285.1817 | 1.0236 | 0.024859 | 1.0239 | 0.024865
38.26 | 14.0167 | 0.0058145 | 0.011548 | 280.3636 | 294.3803 | 0.3796 | 0.0013519 | 287.3719 | 7.0083 | 285.0358 | 1.0231 | 0.024952 | 1.0234 | 0.024958
38.28 | 13.7813 | 0.0058145 | 0.011476 | 280.7044 | 294.4857 | 0.0388 | 0.00013818 | 287.5951 | 6.8907 | 285.2982 | 1.0239 | 0.024533 | 1.0242 | 0.024539
38.3 | 13.4413 | 0.0060021 | 0.011117 | 281.2064 | 294.6477 | -0.4632 | -0.0016496 | 287.9271 | 6.7207 | 285.6868 | 1.0251 | 0.023928 | 1.0253 | 0.023933
38.32 | 12.7091 | 0.0060021 | 0.010472 | 281.1135 | 293.8226 | -0.3703 | -0.00132 | 287.4681 | 6.3546 | 285.3499 | 1.0235 | 0.022624 | 1.0237 | 0.02263
38.34 | 11.8723 | 0.0058145 | 0.0097547 | 281.4283 | 293.3006 | -0.6851 | -0.0024399 | 287.3645 | 5.9362 | 285.3857 | 1.0231 | 0.021135 | 1.0233 | 0.02114
38.36 | 10.8786 | 0.005627 | 0.0086788 | 281.8593 | 292.7379 | -1.1161 | -0.0039749 | 287.2986 | 5.4393 | 285.4855 | 1.0229 | 0.019366 | 1.0231 | 0.01937
38.38 | 9.5449 | 0.0052518 | 0.0077464 | 282.0054 | 291.5503 | -1.2622 | -0.0044952 | 286.7779 | 4.7725 | 285.187 | 1.021 | 0.016991 | 1.0213 | 0.016995
38.4 | 8.1851 | 0.0052518 | 0.0066705 | 282.0057 | 290.1908 | -1.2625 | -0.0044963 | 286.0982 | 4.0925 | 284.7341 | 1.0186 | 0.014571 | 1.0188 | 0.014574
38.42 | 6.6684 | 0.0046891 | 0.0058098 | 282.3346 | 289.003 | -1.5914 | -0.0056676 | 285.6688 | 3.3342 | 284.5574 | 1.0171 | 0.011871 | 1.0173 | 0.011874
38.44 | 5.0993 | 0.0046891 | 0.0048773 | 282.1281 | 287.2274 | -1.3849 | -0.0049322 | 284.6778 | 2.5497 | 283.8279 | 1.0135 | 0.0090776 | 1.0138 | 0.0090797
38.46 | 3.4257 | 0.0041264 | 0.0040166 | 282.2766 | 285.7023 | -1.5334 | -0.0054611 | 283.9895 | 1.7129 | 283.4185 | 1.0111 | 0.0060983 | 1.0113 | 0.0060997
38.48 | 1.6736 | 0.0039389 | 0.0032276 | 282.0471 | 283.7207 | -1.3039 | -0.0046437 | 282.8839 | 0.83682 | 282.605 | 1.0072 | 0.0029793 | 1.0074 | 0.00298
38.5 | -0.28766 | 0.0033762 | 0.0024387 | 282.2681 | 281.9804 | -1.5249 | -0.0054308 | 282.1243 | -0.14383 | 282.1722 | 1.0045 | -0.00051207 | 1.0047 | -0.00051219
38.52 | -1.8828 | 0.0028135 | 0.0016497 | 282.1731 | 280.2903 | -1.4299 | -0.0050925 | 281.2317 | -0.94142 | 281.5455 | 1.0013 | -0.0033517 | 1.0015 | -0.0033525
38.54 | -3.7134 | 0.0026259 | 0.00086071 | 281.9415 | 278.2281 | -1.1983 | -0.0042677 | 280.0848 | -1.8567 | 280.7037 | 0.99719 | -0.0066104 | 0.99742 | -0.0066119
38.56 | -5.3085 | 0.0020632 | 0 | 281.9675 | 276.659 | -1.2243 | -0.0043602 | 279.3132 | -2.6543 | 280.198 | 0.99444 | -0.0094501 | 0.99467 | -0.0094523
38.58 | -6.7991 | 0.0015005 | -0.00071725 | 282.0092 | 275.2101 | -1.266 | -0.0045088 | 278.6096 | -3.3996 | 279.7428 | 0.99194 | -0.012104 | 0.99217 | -0.012106
38.6 | -8.2636 | 0.001313 | -0.0014345 | 281.8714 | 273.6078 | -1.1282 | -0.004018 | 277.7396 | -4.1318 | 279.1169 | 0.98884 | -0.01471 | 0.98907 | -0.014714
38.62 | -9.5449 | 0.0011254 | -0.00208 | 282.0815 | 272.5366 | -1.3383 | -0.0047662 | 277.309 | -4.7725 | 278.8999 | 0.98731 | -0.016991 | 0.98754 | -0.016995
38.64 | -10.8001 | 0.00075026 | -0.0027256 | 281.988 | 271.1879 | -1.2448 | -0.0044333 | 276.5879 | -5.4001 | 278.388 | 0.98474 | -0.019226 | 0.98497 | -0.01923
38.66 | -11.8985 | 0.00037513 | -0.0032276 | 281.8417 | 269.9432 | -1.0985 | -0.0039122 | 275.8925 | -5.9492 | 277.8755 | 0.98226 | -0.021181 | 0.98249 | -0.021186
38.68 | -12.7353 | 0.00018757 | -0.0037297 | 281.67 | 268.9347 | -0.9268 | -0.0033007 | 275.3024 | -6.3676 | 277.4249 | 0.98016 | -0.022671 | 0.98039 | -0.022676
38.7 | -13.3367 | 0 | -0.0040884 | 281.7402 | 268.4035 | -0.997 | -0.0035507 | 275.0718 | -6.6684 | 277.2946 | 0.97934 | -0.023742 | 0.97957 | -0.023747
38.72 | -13.6767 | 0 | -0.0043035 | 281.7017 | 268.025 | -0.9585 | -0.0034136 | 274.8634 | -6.8383 | 277.1428 | 0.9786 | -0.024347 | 0.97883 | -0.024352
38.74 | -13.9121 | -0.00018757 | -0.004447 | 281.6524 | 267.7403 | -0.9092 | -0.003238 | 274.6964 | -6.956 | 277.015 | 0.97801 | -0.024766 | 0.97823 | -0.024771
38.76 | -13.8336 | -0.00037513 | -0.004447 | 281.4565 | 267.6229 | -0.7133 | -0.0025404 | 274.5397 | -6.9168 | 276.8453 | 0.97745 | -0.024626 | 0.97768 | -0.024632
38.78 | -13.8336 | -0.00037513 | -0.0043035 | 281.314 | 267.4804 | -0.5708 | -0.0020329 | 274.3972 | -6.9168 | 276.7028 | 0.97694 | -0.024626 | 0.97717 | -0.024632
38.8 | -13.3367 | -0.00037513 | -0.0038732 | 281.1384 | 267.8017 | -0.3952 | -0.0014075 | 274.47 | -6.6684 | 276.6928 | 0.9772 | -0.023742 | 0.97743 | -0.023747
38.82 | -12.7353 | -0.00037513 | -0.0032994 | 280.7589 | 268.0236 | -0.0157 | -5.5914e-05 | 274.3913 | -6.3676 | 276.5138 | 0.97692 | -0.022671 | 0.97715 | -0.022676
38.84 | -11.8985 | -0.00018757 | -0.0025821 | 280.7993 | 268.9008 | -0.0561 | -0.0001998 | 274.8501 | -5.9492 | 276.8331 | 0.97855 | -0.021181 | 0.97878 | -0.021186
38.86 | -10.7478 | 0 | -0.0017214 | 280.3972 | 269.6494 | 0.346 | 0.0012323 | 275.0233 | -5.3739 | 276.8146 | 0.97917 | -0.019133 | 0.9794 | -0.019137
38.88 | -9.5972 | 0.00018757 | -0.00078898 | 280.4855 | 270.8883 | 0.2577 | 0.00091778 | 275.6869 | -4.7986 | 277.2864 | 0.98153 | -0.017085 | 0.98176 | -0.017089
38.9 | -8.0282 | 0.00037513 | 0.0002869 | 280.1998 | 272.1716 | 0.5434 | 0.0019353 | 276.1857 | -4.0141 | 277.5237 | 0.98331 | -0.014291 | 0.98354 | -0.014295
38.92 | -6.6161 | 0.00075026 | 0.0012193 | 280.2651 | 273.649 | 0.4781 | 0.0017027 | 276.9571 | -3.308 | 278.0597 | 0.98605 | -0.011778 | 0.98628 | -0.01178
38.94 | -5.2039 | 0.00093783 | 0.00208 | 280.3809 | 275.177 | 0.3623 | 0.0012903 | 277.7789 | -2.602 | 278.6463 | 0.98898 | -0.0092638 | 0.98921 | -0.009266
38.96 | -3.478 | 0.001313 | 0.0029407 | 280.1921 | 276.7141 | 0.5511 | 0.0019627 | 278.4531 | -1.739 | 279.0328 | 0.99138 | -0.0061914 | 0.99161 | -0.0061929
38.98 | -1.6736 | 0.0018757 | 0.0038015 | 279.9642 | 278.2906 | 0.779 | 0.0027743 | 279.1274 | -0.83682 | 279.4063 | 0.99378 | -0.0029793 | 0.99401 | -0.00298
39 | 0.02615 | 0.0022508 | 0.0045904 | 280.1215 | 280.1477 | 0.6217 | 0.0022141 | 280.1346 | 0.013075 | 280.1302 | 0.99737 | 4.6552e-05 | 0.9976 | 4.6563e-05
39.02 | 1.8828 | 0.0026259 | 0.0054511 | 279.6443 | 281.5271 | 1.0989 | 0.0039136 | 280.5857 | 0.94142 | 280.2719 | 0.99897 | 0.0033517 | 0.99921 | 0.0033525
39.04 | 3.6349 | 0.0028135 | 0.0063118 | 279.8384 | 283.4733 | 0.9048 | 0.0032224 | 281.6559 | 1.8175 | 281.05 | 1.0028 | 0.0064707 | 1.003 | 0.0064722
39.06 | 5.2824 | 0.0035637 | 0.0071008 | 280.0491 | 285.3315 | 0.6941 | 0.002472 | 282.6903 | 2.6412 | 281.8099 | 1.0065 | 0.0094035 | 1.0067 | 0.0094057
39.08 | 6.9299 | 0.0037513 | 0.0078181 | 279.9073 | 286.8372 | 0.8359 | 0.002977 | 283.3722 | 3.4649 | 282.2173 | 1.0089 | 0.012336 | 1.0091 | 0.012339
39.1 | 8.2897 | 0.004314 | 0.0085353 | 279.751 | 288.0407 | 0.9922 | 0.0035336 | 283.8959 | 4.1449 | 282.5142 | 1.0108 | 0.014757 | 1.011 | 0.01476
39.12 | 9.7541 | 0.0045016 | 0.0093243 | 280.0905 | 289.8446 | 0.6527 | 0.0023245 | 284.9676 | 4.8771 | 283.3419 | 1.0146 | 0.017364 | 1.0148 | 0.017368
39.14 | 10.774 | 0.0048767 | 0.0098981 | 280.1883 | 290.9623 | 0.5549 | 0.0019762 | 285.5753 | 5.387 | 283.7796 | 1.0167 | 0.019179 | 1.017 | 0.019184
39.16 | 12.0031 | 0.0048767 | 0.0104 | 279.9717 | 291.9748 | 0.7715 | 0.0027476 | 285.9732 | 6.0015 | 283.9727 | 1.0182 | 0.021367 | 1.0184 | 0.021372
39.18 | 12.7876 | 0.0052518 | 0.010831 | 280.0452 | 292.8328 | 0.698 | 0.0024859 | 286.439 | 6.3938 | 284.3077 | 1.0198 | 0.022764 | 1.0201 | 0.022769
39.2 | 13.3629 | 0.0054394 | 0.011189 | 280.2382 | 293.6011 | 0.505 | 0.0017985 | 286.9196 | 6.6814 | 284.6925 | 1.0215 | 0.023788 | 1.0218 | 0.023794
39.22 | 13.8075 | 0.0058145 | 0.011404 | 280.2687 | 294.0762 | 0.4745 | 0.0016899 | 287.1724 | 6.9037 | 284.8712 | 1.0224 | 0.024579 | 1.0227 | 0.024585
39.24 | 14.0428 | 0.0058145 | 0.011548 | 280.6745 | 294.7173 | 0.0687 | 0.00024467 | 287.6959 | 7.0214 | 285.3554 | 1.0243 | 0.024998 | 1.0245 | 0.025004
39.26 | 13.9121 | 0.0058145 | 0.01162 | 280.8396 | 294.7517 | -0.0964 | -0.00034332 | 287.7956 | 6.956 | 285.477 | 1.0246 | 0.024766 | 1.0249 | 0.024771
39.28 | 13.6505 | 0.0058145 | 0.011404 | 280.7437 | 294.3942 | -0.0005 | -1.7807e-06 | 287.569 | 6.8253 | 285.2939 | 1.0238 | 0.0243 | 1.0241 | 0.024306
39.3 | 13.2321 | 0.0058145 | 0.011046 | 280.8359 | 294.068 | -0.0927 | -0.00033014 | 287.452 | 6.6161 | 285.2466 | 1.0234 | 0.023555 | 1.0237 | 0.023561
39.32 | 12.7353 | 0.0058145 | 0.0104 | 280.9642 | 293.6995 | -0.221 | -0.00078707 | 287.3318 | 6.3676 | 285.2093 | 1.023 | 0.022671 | 1.0232 | 0.022676
39.34 | 11.7416 | 0.0058145 | 0.0096829 | 281.3092 | 293.0508 | -0.566 | -0.0020158 | 287.18 | 5.8708 | 285.2231 | 1.0225 | 0.020902 | 1.0227 | 0.020907
39.36 | 10.6955 | 0.0054394 | 0.0086788 | 281.7307 | 292.4262 | -0.9875 | -0.0035169 | 287.0785 | 5.3478 | 285.2959 | 1.0221 | 0.01904 | 1.0223 | 0.019044
39.38 | 9.5449 | 0.0050643 | 0.0076746 | 281.6741 | 291.219 | -0.9309 | -0.0033153 | 286.4466 | 4.7725 | 284.8557 | 1.0198 | 0.016991 | 1.0201 | 0.016995
39.4 | 8.1328 | 0.0050643 | 0.0066705 | 281.8296 | 289.9624 | -1.0864 | -0.0038691 | 285.896 | 4.0664 | 284.5405 | 1.0179 | 0.014478 | 1.0181 | 0.014481
39.42 | 6.4853 | 0.0048767 | 0.0058098 | 281.9612 | 288.4465 | -1.218 | -0.0043378 | 285.2039 | 3.2427 | 284.123 | 1.0154 | 0.011545 | 1.0157 | 0.011548
39.44 | 5.047 | 0.0045016 | 0.0048773 | 282.1154 | 287.1624 | -1.3722 | -0.004887 | 284.6389 | 2.5235 | 283.7977 | 1.0134 | 0.0089845 | 1.0136 | 0.0089866
39.46 | 3.2688 | 0.004314 | 0.0040884 | 282.1398 | 285.4086 | -1.3966 | -0.0049739 | 283.7742 | 1.6344 | 283.2294 | 1.0103 | 0.005819 | 1.0106 | 0.0058204
39.48 | 1.5952 | 0.0035637 | 0.0032994 | 281.9917 | 283.5869 | -1.2485 | -0.0044464 | 282.7893 | 0.79759 | 282.5234 | 1.0068 | 0.0028397 | 1.0071 | 0.0028403
39.5 | -0.02615 | 0.0033762 | 0.0025104 | 282.3107 | 282.2845 | -1.5675 | -0.0055825 | 282.2976 | -0.013075 | 282.302 | 1.0051 | -4.6552e-05 | 1.0053 | -4.6563e-05
39.52 | -1.8305 | 0.003001 | 0.0016497 | 282.0313 | 280.2008 | -1.2881 | -0.0045875 | 281.116 | -0.91527 | 281.4211 | 1.0009 | -0.0032586 | 1.0011 | -0.0032594
39.54 | -3.5565 | 0.0028135 | 0.00086071 | 282.0984 | 278.5419 | -1.3552 | -0.0048264 | 280.3202 | -1.7782 | 280.9129 | 0.99803 | -0.0063311 | 0.99826 | -0.0063325
39.56 | -5.2039 | 0.0022508 | 7.1726e-05 | 282.0104 | 276.8065 | -1.2672 | -0.004513 | 279.4084 | -2.602 | 280.2758 | 0.99478 | -0.0092638 | 0.99501 | -0.009266
39.58 | -6.8514 | 0.0020632 | -0.00064553 | 281.9914 | 275.14 | -1.2482 | -0.0044454 | 278.5657 | -3.4257 | 279.7076 | 0.99178 | -0.012197 | 0.99201 | -0.012199
39.6 | -8.2374 | 0.0016881 | -0.0013628 | 282.1102 | 273.8728 | -1.367 | -0.0048685 | 277.9915 | -4.1187 | 279.3644 | 0.98974 | -0.014664 | 0.98997 | -0.014667
39.62 | -9.6495 | 0.001313 | -0.0020083 | 282.1819 | 272.5324 | -1.4387 | -0.0051238 | 277.3571 | -4.8248 | 278.9654 | 0.98748 | -0.017178 | 0.98771 | -0.017182
39.64 | -10.6955 | 0.00075026 | -0.0026538 | 282.0277 | 271.3322 | -1.2845 | -0.0045746 | 276.6799 | -5.3478 | 278.4625 | 0.98507 | -0.01904 | 0.9853 | -0.019044
39.66 | -11.8723 | 0.00037513 | -0.0031559 | 281.9388 | 270.0665 | -1.1956 | -0.004258 | 276.0026 | -5.9362 | 277.9814 | 0.98266 | -0.021135 | 0.98289 | -0.02114
39.68 | -12.6307 | 0.00037513 | -0.003658 | 282.051 | 269.4203 | -1.3078 | -0.0046576 | 275.7357 | -6.3153 | 277.8408 | 0.98171 | -0.022485 | 0.98193 | -0.02249
39.7 | -13.2844 | 0.00018757 | -0.0040166 | 281.5617 | 268.2773 | -0.8185 | -0.002915 | 274.9195 | -6.6422 | 277.1336 | 0.9788 | -0.023648 | 0.97903 | -0.023654
39.72 | -13.729 | 0 | -0.0043035 | 281.4719 | 267.7429 | -0.7287 | -0.0025952 | 274.6074 | -6.8645 | 276.8956 | 0.97769 | -0.02444 | 0.97792 | -0.024445
39.74 | -13.9121 | -0.00037513 | -0.004447 | 282.5084 | 268.5963 | -0.7652 | -0.0027252 | 275.5524 | -6.956 | 277.871 | 0.98105 | -0.024766 | 0.98128 | -0.024771
39.76 | -13.9905 | -0.00037513 | -0.004447 | 281.0198 | 267.0293 | -0.2766 | -0.00098509 | 274.0245 | -6.9953 | 276.3563 | 0.97561 | -0.024905 | 0.97584 | -0.024911
39.78 | -13.8075 | -0.00037513 | -0.0043035 | 280.931 | 267.1235 | -0.1878 | -0.00066884 | 274.0273 | -6.9037 | 276.3285 | 0.97562 | -0.024579 | 0.97585 | -0.024585
39.8 | -13.2844 | -0.00037513 | -0.0039449 | 281.8834 | 268.599 | -0.1402 | -0.00049931 | 275.2412 | -6.6422 | 277.4553 | 0.97995 | -0.023648 | 0.98017 | -0.023654
39.82 | -12.683 | -0.00037513 | -0.0032994 | 280.6787 | 267.9957 | 0.0645 | 0.00022971 | 274.3372 | -6.3415 | 276.451 | 0.97673 | -0.022578 | 0.97695 | -0.022583
39.84 | -11.8723 | -0.00037513 | -0.0025821 | 280.5823 | 268.71 | 0.1609 | 0.00057303 | 274.6461 | -5.9362 | 276.6249 | 0.97783 | -0.021135 | 0.97805 | -0.02114
39.86 | -10.9309 | -0.00018757 | -0.0017931 | 280.2959 | 269.365 | 0.4473 | 0.001593 | 274.8305 | -5.4654 | 276.6523 | 0.97848 | -0.019459 | 0.97871 | -0.019463
39.88 | -9.6495 | 0 | -0.00078898 | 280.2001 | 270.5506 | 0.5431 | 0.0019342 | 275.3753 | -4.8248 | 276.9836 | 0.98042 | -0.017178 | 0.98065 | -0.017182
39.9 | -8.2374 | 0.00037513 | 0.0002869 | 280.2061 | 271.9687 | 0.5371 | 0.0019128 | 276.0874 | -4.1187 | 277.4603 | 0.98296 | -0.014664 | 0.98319 | -0.014667
39.92 | -6.7468 | 0.00075026 | 0.0012193 | 279.979 | 273.2322 | 0.7642 | 0.0027216 | 276.6056 | -3.3734 | 277.7301 | 0.9848 | -0.01201 | 0.98503 | -0.012013
39.94 | -5.1516 | 0.00093783 | 0.0021518 | 279.6152 | 274.4636 | 1.128 | 0.0040173 | 277.0394 | -2.5758 | 277.898 | 0.98635 | -0.0091707 | 0.98658 | -0.0091729
39.96 | -3.2688 | 0.0015005 | 0.0029407 | 279.5021 | 276.2333 | 1.2411 | 0.0044201 | 277.8677 | -1.6344 | 278.4125 | 0.9893 | -0.005819 | 0.98953 | -0.0058204
39.98 | -1.569 | 0.0016881 | 0.0037297 | 279.6025 | 278.0335 | 1.1407 | 0.0040625 | 278.818 | -0.78451 | 279.0795 | 0.99268 | -0.0027931 | 0.99291 | -0.0027938
40 | 0.18305 | 0.0022508 | 0.0045904 | 279.9149 | 280.098 | 0.8283 | 0.0029499 | 280.0064 | 0.091527 | 279.9759 | 0.99691 | 0.000326 | 0.99714 | 0.000326
40.02 | 1.9351 | 0.0024384 | 0.0054511 | 279.7229 | 281.658 | 1.0203 | 0.0036337 | 280.6905 | 0.96757 | 280.3679 | 0.99935 | 0.0034448 | 0.99958 | 0.0034456
40.04 | 3.6088 | 0.003001 | 0.0062401 | 279.7556 | 283.3644 | 0.9876 | 0.0035173 | 281.56 | 1.8044 | 280.9585 | 1.0024 | 0.0064242 | 1.0027 | 0.0064257
40.06 | 5.3085 | 0.0031886 | 0.0071008 | 279.7845 | 285.093 | 0.9587 | 0.0034143 | 282.4388 | 2.6543 | 281.554 | 1.0056 | 0.0094501 | 1.0058 | 0.0094523
40.08 | 6.8253 | 0.0037513 | 0.0078181 | 279.842 | 286.6673 | 0.9012 | 0.0032096 | 283.2546 | 3.4126 | 282.1171 | 1.0085 | 0.01215 | 1.0087 | 0.012153
40.1 | 8.342 | 0.0039389 | 0.0085353 | 279.8239 | 288.1659 | 0.9193 | 0.003274 | 283.9949 | 4.171 | 282.6046 | 1.0111 | 0.01485 | 1.0113 | 0.014854
40.12 | 9.8587 | 0.004314 | 0.0093243 | 280.1671 | 290.0258 | 0.5761 | 0.0020517 | 285.0965 | 4.9294 | 283.4533 | 1.015 | 0.01755 | 1.0153 | 0.017554
40.14 | 10.9832 | 0.0048767 | 0.0098981 | 280.1311 | 291.1143 | 0.6121 | 0.0021799 | 285.6227 | 5.4916 | 283.7922 | 1.0169 | 0.019552 | 1.0171 | 0.019556
40.16 | 11.8723 | 0.0052518 | 0.0104 | 280.2179 | 292.0902 | 0.5253 | 0.0018708 | 286.1541 | 5.9362 | 284.1753 | 1.0188 | 0.021135 | 1.019 | 0.02114
40.18 | 12.6568 | 0.0054394 | 0.010831 | 280.5508 | 293.2076 | 0.1924 | 0.00068522 | 286.8792 | 6.3284 | 284.7697 | 1.0214 | 0.022531 | 1.0216 | 0.022536
40.2 | 13.3367 | 0.005627 | 0.011189 | 280.3214 | 293.6581 | 0.4218 | 0.0015022 | 286.9898 | 6.6684 | 284.767 | 1.0218 | 0.023742 | 1.022 | 0.023747
40.22 | 13.6505 | 0.0058145 | 0.011476 | 280.4214 | 294.0719 | 0.3218 | 0.0011461 | 287.2467 | 6.8253 | 284.9716 | 1.0227 | 0.0243 | 1.0229 | 0.024306
40.24 | 13.9644 | 0.0060021 | 0.01162 | 280.7976 | 294.762 | -0.0544 | -0.00019374 | 287.7798 | 6.9822 | 285.4524 | 1.0246 | 0.024859 | 1.0248 | 0.024865
40.26 | 13.9644 | 0.0060021 | 0.01162 | 280.858 | 294.8224 | -0.1148 | -0.00040885 | 287.8402 | 6.9822 | 285.5128 | 1.0248 | 0.024859 | 1.025 | 0.024865
40.28 | 13.7813 | 0.0060021 | 0.011476 | 281.0292 | 294.8105 | -0.286 | -0.0010186 | 287.9199 | 6.8907 | 285.623 | 1.0251 | 0.024533 | 1.0253 | 0.024539
40.3 | 13.2321 | 0.0060021 | 0.011046 | 280.8856 | 294.1177 | -0.1424 | -0.00050715 | 287.5017 | 6.6161 | 285.2963 | 1.0236 | 0.023555 | 1.0238 | 0.023561
40.32 | 12.6307 | 0.0060021 | 0.010472 | 281.2318 | 293.8625 | -0.4886 | -0.0017401 | 287.5471 | 6.3153 | 285.442 | 1.0238 | 0.022485 | 1.024 | 0.02249
40.34 | 11.7677 | 0.0058145 | 0.0096829 | 281.5515 | 293.3192 | -0.8083 | -0.0028787 | 287.4354 | 5.8839 | 285.4741 | 1.0234 | 0.020948 | 1.0236 | 0.020953
40.36 | 10.8001 | 0.0058145 | 0.0086788 | 282.1746 | 292.9747 | -1.4314 | -0.0050978 | 287.5747 | 5.4001 | 285.7746 | 1.0239 | 0.019226 | 1.0241 | 0.01923
40.38 | 9.5449 | 0.0054394 | 0.0076746 | 282.0244 | 291.5693 | -1.2812 | -0.0045629 | 286.7969 | 4.7725 | 285.206 | 1.0211 | 0.016991 | 1.0213 | 0.016995
40.4 | 8.1589 | 0.0052518 | 0.0067422 | 281.6724 | 289.8313 | -0.9292 | -0.0033093 | 285.7519 | 4.0795 | 284.392 | 1.0174 | 0.014524 | 1.0176 | 0.014528
40.42 | 6.7468 | 0.0046891 | 0.0058098 | 281.9273 | 288.6741 | -1.1841 | -0.0042171 | 285.3007 | 3.3734 | 284.1762 | 1.0158 | 0.01201 | 1.016 | 0.012013
40.44 | 5.1255 | 0.0045016 | 0.0049491 | 281.9113 | 287.0368 | -1.1681 | -0.0041601 | 284.474 | 2.5627 | 283.6198 | 1.0128 | 0.0091242 | 1.0131 | 0.0091263
40.46 | 3.3996 | 0.0041264 | 0.0040884 | 281.9255 | 285.3251 | -1.1823 | -0.0042107 | 283.6253 | 1.6998 | 283.0587 | 1.0098 | 0.0060518 | 1.01 | 0.0060532
40.48 | 1.7259 | 0.0037513 | 0.0033711 | 281.9402 | 283.6661 | -1.197 | -0.004263 | 282.8032 | 0.86297 | 282.5155 | 1.0069 | 0.0030724 | 1.0071 | 0.0030731
40.5 | -0.052301 | 0.0035637 | 0.0025104 | 282.2343 | 282.182 | -1.4911 | -0.0053104 | 282.2081 | -0.02615 | 282.2169 | 1.0048 | -9.31e-05 | 1.005 | -9.31e-05
40.52 | -1.7259 | 0.003001 | 0.0017214 | 282.0089 | 280.283 | -1.2657 | -0.0045077 | 281.1459 | -0.86297 | 281.4336 | 1.001 | -0.0030724 | 1.0012 | -0.0030731
40.54 | -3.478 | 0.0028135 | 0.00093243 | 282.0471 | 278.5691 | -1.3039 | -0.0046437 | 280.3081 | -1.739 | 280.8878 | 0.99799 | -0.0061914 | 0.99822 | -0.0061929
40.56 | -5.2301 | 0.0022508 | 7.1726e-05 | 282.0452 | 276.8151 | -1.302 | -0.004637 | 279.4302 | -2.615 | 280.3018 | 0.99486 | -0.0093104 | 0.99509 | -0.0093126
40.58 | -6.7991 | 0.0018757 | -0.00071725 | 282.2215 | 275.4224 | -1.4783 | -0.0052648 | 278.8219 | -3.3996 | 279.9551 | 0.99269 | -0.012104 | 0.99293 | -0.012106
40.6 | -8.2374 | 0.0015005 | -0.0014345 | 281.9409 | 273.7035 | -1.1977 | -0.0042655 | 277.8222 | -4.1187 | 279.1951 | 0.98913 | -0.014664 | 0.98937 | -0.014667
40.62 | -9.6495 | 0.00093783 | -0.00208 | 281.8006 | 272.1511 | -1.0574 | -0.0037658 | 276.9758 | -4.8248 | 278.5841 | 0.98612 | -0.017178 | 0.98635 | -0.017182
40.64 | -10.9309 | 0.00075026 | -0.0026538 | 282.0624 | 271.1315 | -1.3192 | -0.0046982 | 276.597 | -5.4654 | 278.4188 | 0.98477 | -0.019459 | 0.985 | -0.019463
40.66 | -11.9508 | 0.00037513 | -0.0031559 | 281.9923 | 270.0415 | -1.2491 | -0.0044486 | 276.0169 | -5.9754 | 278.0087 | 0.98271 | -0.021274 | 0.98294 | -0.021279
40.68 | -12.5784 | 0.00018757 | -0.0037297 | 281.595 | 269.0166 | -0.8518 | -0.0030336 | 275.3058 | -6.2892 | 277.4022 | 0.98018 | -0.022392 | 0.9804 | -0.022397
40.7 | -13.4152 | 0 | -0.0040884 | 281.5865 | 268.1713 | -0.8433 | -0.0030033 | 274.8789 | -6.7076 | 277.1148 | 0.97866 | -0.023881 | 0.97888 | -0.023887
40.72 | -13.7551 | -0.00018757 | -0.0043035 | 281.265 | 267.5099 | -0.5218 | -0.0018583 | 274.3874 | -6.8776 | 276.68 | 0.97691 | -0.024486 | 0.97713 | -0.024492
40.74 | -13.9644 | -0.00037513 | -0.004447 | 281.321 | 267.3566 | -0.5778 | -0.0020578 | 274.3388 | -6.9822 | 276.6662 | 0.97673 | -0.024859 | 0.97696 | -0.024865
40.76 | -14.0167 | -0.00037513 | -0.004447 | 280.9951 | 266.9784 | -0.2519 | -0.00089712 | 273.9868 | -7.0083 | 276.3229 | 0.97548 | -0.024952 | 0.97571 | -0.024958
40.78 | -13.8075 | -0.00037513 | -0.0043035 | 281.249 | 267.4415 | -0.5058 | -0.0018014 | 274.3453 | -6.9037 | 276.6465 | 0.97676 | -0.024579 | 0.97698 | -0.024585
40.8 | -13.389 | -0.00037513 | -0.0038732 | 281.097 | 267.708 | -0.3538 | -0.00126 | 274.4025 | -6.6945 | 276.634 | 0.97696 | -0.023835 | 0.97719 | -0.02384
40.82 | -12.7091 | -0.00037513 | -0.0032994 | 280.6467 | 267.9376 | 0.0965 | 0.00034368 | 274.2921 | -6.3546 | 276.4103 | 0.97657 | -0.022624 | 0.97679 | -0.02263
40.84 | -11.82 | -0.00018757 | -0.0025821 | 280.6201 | 268.8001 | 0.1231 | 0.00043841 | 274.7101 | -5.91 | 276.6801 | 0.97805 | -0.021041 | 0.97828 | -0.021046
40.86 | -10.6432 | 0 | -0.0016497 | 280.0923 | 269.4491 | 0.6509 | 0.0023181 | 274.7707 | -5.3216 | 276.5446 | 0.97827 | -0.018947 | 0.9785 | -0.018951
40.88 | -9.4926 | 0.00018757 | -0.00064553 | 280.1495 | 270.6569 | 0.5937 | 0.0021144 | 275.4032 | -4.7463 | 276.9853 | 0.98052 | -0.016898 | 0.98075 | -0.016902
40.9 | -8.1851 | 0.00037513 | 0.0002869 | 279.9633 | 271.7782 | 0.7799 | 0.0027776 | 275.8708 | -4.0925 | 277.2349 | 0.98219 | -0.014571 | 0.98242 | -0.014574
40.92 | -6.7207 | 0.00075026 | 0.0012911 | 279.8471 | 273.1264 | 0.8961 | 0.0031914 | 276.4868 | -3.3603 | 277.6069 | 0.98438 | -0.011964 | 0.98461 | -0.011967
40.94 | -4.9947 | 0.00075026 | 0.0021518 | 279.5629 | 274.5682 | 1.1803 | 0.0042035 | 277.0655 | -2.4974 | 277.898 | 0.98644 | -0.0088914 | 0.98667 | -0.0088935
40.96 | -3.3734 | 0.0015005 | 0.0029407 | 279.5778 | 276.2044 | 1.1654 | 0.0041505 | 277.8911 | -1.6867 | 278.4533 | 0.98938 | -0.0060052 | 0.98961 | -0.0060066
40.98 | -1.6998 | 0.0018757 | 0.0038015 | 279.6693 | 277.9695 | 1.0739 | 0.0038246 | 278.8194 | -0.84989 | 279.1027 | 0.99269 | -0.0030259 | 0.99292 | -0.0030266
41 | 0.13075 | 0.0022508 | 0.0045904 | 279.7482 | 279.879 | 0.995 | 0.0035436 | 279.8136 | 0.065376 | 279.7918 | 0.99622 | 0.00023276 | 0.99646 | 0.00023281
41.02 | 1.909 | 0.0026259 | 0.0055229 | 279.9977 | 281.9067 | 0.7455 | 0.002655 | 280.9522 | 0.95449 | 280.634 | 1.0003 | 0.0033983 | 1.0005 | 0.0033991
41.04 | 3.7134 | 0.0031886 | 0.0063118 | 279.7214 | 283.4348 | 1.0218 | 0.0036391 | 281.5781 | 1.8567 | 280.9592 | 1.0025 | 0.0066104 | 1.0027 | 0.0066119
41.06 | 5.3608 | 0.0033762 | 0.0071008 | 280.1573 | 285.5181 | 0.5859 | 0.0020866 | 282.8377 | 2.6804 | 281.9442 | 1.007 | 0.0095432 | 1.0072 | 0.0095454
41.08 | 6.9299 | 0.0037513 | 0.0078898 | 280.0757 | 287.0056 | 0.6675 | 0.0023772 | 283.5406 | 3.4649 | 282.3857 | 1.0095 | 0.012336 | 1.0097 | 0.012339
41.1 | 8.4205 | 0.0041264 | 0.0086071 | 280.2015 | 288.622 | 0.5417 | 0.0019292 | 284.4117 | 4.2102 | 283.0083 | 1.0126 | 0.01499 | 1.0128 | 0.014993
41.12 | 9.5972 | 0.0046891 | 0.0093243 | 280.3243 | 289.9215 | 0.4189 | 0.0014919 | 285.1229 | 4.7986 | 283.5234 | 1.0151 | 0.017085 | 1.0154 | 0.017089
41.14 | 10.9047 | 0.0048767 | 0.0098981 | 280.2007 | 291.1054 | 0.5425 | 0.0019321 | 285.6531 | 5.4524 | 283.8356 | 1.017 | 0.019412 | 1.0173 | 0.019417
41.16 | 11.7939 | 0.0050643 | 0.0104 | 280.2182 | 292.0121 | 0.525 | 0.0018697 | 286.1151 | 5.8969 | 284.1495 | 1.0187 | 0.020995 | 1.0189 | 0.021
41.18 | 12.6307 | 0.0052518 | 0.010831 | 280.3258 | 292.9565 | 0.4174 | 0.0014865 | 286.6411 | 6.3153 | 284.536 | 1.0205 | 0.022485 | 1.0208 | 0.02249
41.2 | 13.3106 | 0.005627 | 0.011189 | 280.5333 | 293.8439 | 0.2099 | 0.00074754 | 287.1886 | 6.6553 | 284.9702 | 1.0225 | 0.023695 | 1.0227 | 0.0237
41.22 | 13.7028 | 0.005627 | 0.011404 | 280.6957 | 294.3985 | 0.0475 | 0.00016917 | 287.5471 | 6.8514 | 285.2633 | 1.0238 | 0.024393 | 1.024 | 0.024399
41.24 | 13.9121 | 0.0058145 | 0.011548 | 280.5992 | 294.5113 | 0.144 | 0.00051284 | 287.5552 | 6.956 | 285.2366 | 1.0238 | 0.024766 | 1.024 | 0.024771
41.26 | 13.8859 | 0.0058145 | 0.01162 | 280.8353 | 294.7212 | -0.0921 | -0.00032801 | 287.7783 | 6.943 | 285.4639 | 1.0246 | 0.024719 | 1.0248 | 0.024725
41.28 | 13.7028 | 0.0060021 | 0.011476 | 280.9609 | 294.6637 | -0.2177 | -0.00077532 | 287.8123 | 6.8514 | 285.5285 | 1.0247 | 0.024393 | 1.0249 | 0.024399
41.3 | 13.3367 | 0.0060021 | 0.011117 | 281.0171 | 294.3538 | -0.2739 | -0.00097547 | 287.6855 | 6.6684 | 285.4627 | 1.0243 | 0.023742 | 1.0245 | 0.023747
41.32 | 12.7614 | 0.0060021 | 0.010472 | 281.1135 | 293.8749 | -0.3703 | -0.00132 | 287.4942 | 6.3807 | 285.3673 | 1.0236 | 0.022717 | 1.0238 | 0.022723
41.34 | 11.7677 | 0.0060021 | 0.0097547 | 281.3098 | 293.0775 | -0.5666 | -0.0020179 | 287.1937 | 5.8839 | 285.2324 | 1.0225 | 0.020948 | 1.0227 | 0.020953
41.36 | 10.7478 | 0.0058145 | 0.0088222 | 281.8714 | 292.6192 | -1.1282 | -0.004018 | 287.2453 | 5.3739 | 285.454 | 1.0227 | 0.019133 | 1.0229 | 0.019137
41.38 | 9.5711 | 0.005627 | 0.0078181 | 282.0437 | 291.6148 | -1.3005 | -0.0046316 | 286.8292 | 4.7855 | 285.2341 | 1.0212 | 0.017038 | 1.0214 | 0.017042
41.4 | 8.1851 | 0.0054394 | 0.0068139 | 282.0101 | 290.1952 | -1.2669 | -0.004512 | 286.1026 | 4.0925 | 284.7385 | 1.0186 | 0.014571 | 1.0189 | 0.014574
41.42 | 6.6945 | 0.0048767 | 0.0059532 | 282.0903 | 288.7848 | -1.3471 | -0.0047976 | 285.4376 | 3.3473 | 284.3218 | 1.0162 | 0.011917 | 1.0165 | 0.01192
41.44 | 5.1778 | 0.0046891 | 0.0049491 | 282.3095 | 287.4873 | -1.5663 | -0.0055783 | 284.8984 | 2.5889 | 284.0354 | 1.0143 | 0.0092173 | 1.0146 | 0.0092194
41.46 | 3.4257 | 0.004314 | 0.0042318 | 282.4888 | 285.9145 | -1.7456 | -0.0062168 | 284.2017 | 1.7129 | 283.6307 | 1.0118 | 0.0060983 | 1.0121 | 0.0060997
41.48 | 1.6475 | 0.0039389 | 0.0033711 | 282.3397 | 283.9872 | -1.5965 | -0.0056858 | 283.1634 | 0.82374 | 282.8889 | 1.0082 | 0.0029328 | 1.0084 | 0.0029335
41.5 | -0.1046 | 0.0037513 | 0.0025821 | 282.377 | 282.2724 | -1.6338 | -0.0058186 | 282.3247 | -0.052301 | 282.3421 | 1.0052 | -0.000186 | 1.0054 | -0.000186
41.52 | -1.9351 | 0.0031886 | 0.0017931 | 282.1354 | 280.2003 | -1.3922 | -0.0049582 | 281.1678 | -0.96757 | 281.4904 | 1.001 | -0.0034448 | 1.0013 | -0.0034456
41.54 | -3.6349 | 0.0026259 | 0.00093243 | 281.9956 | 278.3607 | -1.2524 | -0.0044603 | 280.1781 | -1.8175 | 280.784 | 0.99752 | -0.0064707 | 0.99775 | -0.0064722
41.56 | -5.3347 | 0.0020632 | 7.1726e-05 | 281.956 | 276.6213 | -1.2128 | -0.0043193 | 279.2887 | -2.6673 | 280.1778 | 0.99436 | -0.0094966 | 0.99459 | -0.0094988
41.58 | -6.8514 | 0.0016881 | -0.00064553 | 281.9306 | 275.0792 | -1.1874 | -0.0042288 | 278.5049 | -3.4257 | 279.6468 | 0.99157 | -0.012197 | 0.9918 | -0.012199
41.6 | -8.3943 | 0.0015005 | -0.0013628 | 281.9131 | 273.5188 | -1.1699 | -0.0041665 | 277.7159 | -4.1972 | 279.115 | 0.98876 | -0.014943 | 0.98899 | -0.014947
41.62 | -9.7803 | 0.0011254 | -0.0020083 | 281.988 | 272.2077 | -1.2448 | -0.0044333 | 277.0979 | -4.8901 | 278.7279 | 0.98656 | -0.01741 | 0.98679 | -0.017414
41.64 | -10.957 | 0.00075026 | -0.0025821 | 282.0389 | 271.0819 | -1.2957 | -0.0046145 | 276.5604 | -5.4785 | 278.3866 | 0.98464 | -0.019505 | 0.98487 | -0.01951
41.66 | -11.9246 | 0.0005627 | -0.0030842 | 281.998 | 270.0734 | -1.2548 | -0.0044689 | 276.0357 | -5.9623 | 278.0231 | 0.98277 | -0.021228 | 0.983 | -0.021233
41.68 | -12.6307 | 0.00037513 | -0.0035863 | 281.8611 | 269.2304 | -1.1179 | -0.0039813 | 275.5458 | -6.3153 | 277.6509 | 0.98103 | -0.022485 | 0.98126 | -0.02249
41.7 | -13.3629 | 0.00018757 | -0.0039449 | 281.6194 | 268.2565 | -0.8762 | -0.0031205 | 274.938 | -6.6814 | 277.1651 | 0.97887 | -0.023788 | 0.97909 | -0.023794
41.72 | -13.7028 | 0 | -0.0042318 | 281.4949 | 267.7921 | -0.7517 | -0.0026771 | 274.6435 | -6.8514 | 276.9273 | 0.97782 | -0.024393 | 0.97805 | -0.024399
41.74 | -13.9382 | -0.00018757 | -0.0043753 | 281.4958 | 267.5576 | -0.7526 | -0.0026803 | 274.5267 | -6.9691 | 276.8497 | 0.9774 | -0.024812 | 0.97763 | -0.024818
41.76 | -14.0428 | -0.00018757 | -0.0043753 | 281.5472 | 267.5044 | -0.804 | -0.0028634 | 274.5258 | -7.0214 | 276.8663 | 0.9774 | -0.024998 | 0.97763 | -0.025004
41.78 | -13.8336 | -0.00018757 | -0.0042318 | 281.3445 | 267.5109 | -0.6013 | -0.0021415 | 274.4277 | -6.9168 | 276.7333 | 0.97705 | -0.024626 | 0.97728 | -0.024632
41.8 | -13.3106 | -0.00018757 | -0.0038015 | 281.1617 | 267.8511 | -0.4185 | -0.0014905 | 274.5064 | -6.6553 | 276.7248 | 0.97733 | -0.023695 | 0.97756 | -0.0237
41.82 | -12.6568 | -0.00018757 | -0.0031559 | 280.9152 | 268.2584 | -0.172 | -0.000613 | 274.5868 | -6.3284 | 276.6963 | 0.97762 | -0.022531 | 0.97784 | -0.022536
41.84 | -11.7416 | -0.00018757 | -0.0025104 | 280.5278 | 268.7862 | 0.2154 | 0.00076713 | 274.657 | -5.8708 | 276.6139 | 0.97787 | -0.020902 | 0.97809 | -0.020907
41.86 | -10.6955 | 0 | -0.0016497 | 280.2185 | 269.523 | 0.5247 | 0.0018687 | 274.8707 | -5.3478 | 276.6533 | 0.97863 | -0.01904 | 0.97885 | -0.019044
41.88 | -9.5711 | 0.00018757 | -0.00064553 | 280.1918 | 270.6207 | 0.5514 | 0.0019638 | 275.4063 | -4.7855 | 277.0014 | 0.98053 | -0.017038 | 0.98076 | -0.017042
41.9 | -8.1328 | 0.0005627 | 0.00035863 | 280.5136 | 272.3808 | 0.2296 | 0.0008177 | 276.4472 | -4.0664 | 277.8027 | 0.98424 | -0.014478 | 0.98447 | -0.014481
41.92 | -6.6422 | 0.00075026 | 0.0013628 | 280.3736 | 273.7314 | 0.3696 | 0.0013163 | 277.0525 | -3.3211 | 278.1595 | 0.98639 | -0.011824 | 0.98662 | -0.011827
41.94 | -5.1778 | 0.001313 | 0.0022235 | 280.2213 | 275.0435 | 0.5219 | 0.0018587 | 277.6324 | -2.5889 | 278.4954 | 0.98846 | -0.0092173 | 0.98869 | -0.0092194
41.96 | -3.3734 | 0.0015005 | 0.0030842 | 280.0032 | 276.6298 | 0.74 | 0.0026355 | 278.3165 | -1.6867 | 278.8787 | 0.99089 | -0.0060052 | 0.99113 | -0.0060066
41.98 | -1.5952 | 0.0020632 | 0.0038732 | 280.1598 | 278.5646 | 0.5834 | 0.0020777 | 279.3622 | -0.79759 | 279.6281 | 0.99462 | -0.0028397 | 0.99485 | -0.0028403
42 | 0.1046 | 0.0022508 | 0.0046622 | 280.1169 | 280.2215 | 0.6263 | 0.0022305 | 280.1692 | 0.052301 | 280.1518 | 0.99749 | 0.000186 | 0.99772 | 0.000186
42.02 | 1.9351 | 0.0028135 | 0.0055946 | 279.9373 | 281.8724 | 0.8059 | 0.0028701 | 280.9049 | 0.96757 | 280.5823 | 1.0001 | 0.0034448 | 1.0003 | 0.0034456
42.04 | 3.4519 | 0.0033762 | 0.0063836 | 280.1287 | 283.5806 | 0.6145 | 0.0021885 | 281.8546 | 1.7259 | 281.2793 | 1.0035 | 0.0061449 | 1.0037 | 0.0061463
42.06 | 5.2301 | 0.0035637 | 0.0071726 | 280.0071 | 285.2372 | 0.7361 | 0.0026216 | 282.6221 | 2.615 | 281.7505 | 1.0062 | 0.0093104 | 1.0065 | 0.0093126
42.08 | 6.8253 | 0.0039389 | 0.0078898 | 280.1583 | 286.9836 | 0.5849 | 0.0020831 | 283.5709 | 3.4126 | 282.4334 | 1.0096 | 0.01215 | 1.0098 | 0.012153
42.1 | 8.3159 | 0.0041264 | 0.0086071 | 280.3446 | 288.6605 | 0.3986 | 0.0014196 | 284.5025 | 4.1579 | 283.1166 | 1.0129 | 0.014804 | 1.0132 | 0.014807
42.12 | 9.5188 | 0.0048767 | 0.009396 | 280.2811 | 289.7999 | 0.4621 | 0.0016457 | 285.0405 | 4.7594 | 283.454 | 1.0148 | 0.016945 | 1.0151 | 0.016949
42.14 | 10.8263 | 0.0050643 | 0.0099698 | 280.2524 | 291.0787 | 0.4908 | 0.0017479 | 285.6655 | 5.4131 | 283.8612 | 1.0171 | 0.019273 | 1.0173 | 0.019277
42.16 | 11.8462 | 0.0054394 | 0.010472 | 280.1456 | 291.9918 | 0.5976 | 0.0021283 | 286.0687 | 5.9231 | 284.0943 | 1.0185 | 0.021088 | 1.0187 | 0.021093
42.18 | 12.683 | 0.005627 | 0.010902 | 280.4631 | 293.1461 | 0.2801 | 0.00099755 | 286.8046 | 6.3415 | 284.6908 | 1.0211 | 0.022578 | 1.0214 | 0.022583
42.2 | 13.3367 | 0.0058145 | 0.011261 | 280.5218 | 293.8585 | 0.2214 | 0.0007885 | 287.1902 | 6.6684 | 284.9674 | 1.0225 | 0.023742 | 1.0227 | 0.023747
42.22 | 13.8075 | 0.0060021 | 0.011476 | 280.7531 | 294.5606 | -0.0099 | -3.5258e-05 | 287.6568 | 6.9037 | 285.3556 | 1.0241 | 0.024579 | 1.0244 | 0.024585
42.24 | 14.0167 | 0.0060021 | 0.011691 | 280.8193 | 294.836 | -0.0761 | -0.00027102 | 287.8276 | 7.0083 | 285.4915 | 1.0248 | 0.024952 | 1.025 | 0.024958
42.26 | 14.0167 | 0.0061897 | 0.011691 | 280.7434 | 294.7601 | -0.0002 | -7.1228e-07 | 287.7517 | 7.0083 | 285.4156 | 1.0245 | 0.024952 | 1.0247 | 0.024958
42.28 | 13.729 | 0.0061897 | 0.011548 | 280.7694 | 294.4984 | -0.0262 | -9.3309e-05 | 287.6339 | 6.8645 | 285.3457 | 1.0241 | 0.02444 | 1.0243 | 0.024445
42.3 | 13.389 | 0.0061897 | 0.011117 | 281.0952 | 294.4842 | -0.352 | -0.0012536 | 287.7897 | 6.6945 | 285.5582 | 1.0246 | 0.023835 | 1.0249 | 0.02384
42.32 | 12.7091 | 0.0061897 | 0.010472 | 281.0721 | 293.7812 | -0.3289 | -0.0011714 | 287.4267 | 6.3546 | 285.3085 | 1.0233 | 0.022624 | 1.0236 | 0.02263
42.34 | 11.8723 | 0.0061897 | 0.0097547 | 281.4089 | 293.2812 | -0.6657 | -0.00237 | 287.3451 | 5.9362 | 285.3663 | 1.023 | 0.021135 | 1.0233 | 0.02114
42.36 | 10.8524 | 0.0060021 | 0.0088222 | 281.7495 | 292.6019 | -1.0063 | -0.0035839 | 287.1757 | 5.4262 | 285.367 | 1.0224 | 0.019319 | 1.0227 | 0.019324
42.38 | 9.6234 | 0.005627 | 0.0078181 | 281.7731 | 291.3965 | -1.0299 | -0.0036679 | 286.5848 | 4.8117 | 284.9809 | 1.0203 | 0.017131 | 1.0206 | 0.017135
42.4 | 8.2374 | 0.005627 | 0.0068856 | 282.2699 | 290.5073 | -1.5267 | -0.0054372 | 286.3886 | 4.1187 | 285.0157 | 1.0196 | 0.014664 | 1.0199 | 0.014667
42.42 | 6.6422 | 0.0052518 | 0.0059532 | 282.0948 | 288.737 | -1.3516 | -0.0048136 | 285.4159 | 3.3211 | 284.3089 | 1.0162 | 0.011824 | 1.0164 | 0.011827
42.44 | 5.0732 | 0.0046891 | 0.0050925 | 282.0338 | 287.107 | -1.2906 | -0.0045964 | 284.5704 | 2.5366 | 283.7249 | 1.0132 | 0.0090311 | 1.0134 | 0.0090332
42.46 | 3.295 | 0.0041264 | 0.0041601 | 282.0736 | 285.3686 | -1.3304 | -0.0047381 | 283.7211 | 1.6475 | 283.1719 | 1.0101 | 0.0058655 | 1.0104 | 0.0058669
42.48 | 1.4906 | 0.0037513 | 0.0033711 | 281.9327 | 283.4233 | -1.1895 | -0.0042363 | 282.678 | 0.74529 | 282.4296 | 1.0064 | 0.0026535 | 1.0067 | 0.0026541
42.5 | 0.02615 | 0.0033762 | 0.0025821 | 281.7988 | 281.825 | -1.0556 | -0.0037594 | 281.8119 | 0.013075 | 281.8075 | 1.0033 | 4.66e-05 | 1.0036 | 4.66e-05
42.52 | -1.8828 | 0.003001 | 0.0017931 | 281.999 | 280.1162 | -1.2558 | -0.0044724 | 281.0576 | -0.94142 | 281.3714 | 1.0007 | -0.0033517 | 1.0009 | -0.0033525
42.54 | -3.5565 | 0.0028135 | 0.0010042 | 281.7946 | 278.2381 | -1.0514 | -0.0037445 | 280.0164 | -1.7782 | 280.6091 | 0.99695 | -0.0063311 | 0.99718 | -0.0063325
42.56 | -5.2562 | 0.0022508 | 0.00014345 | 281.8398 | 276.5836 | -1.0966 | -0.0039055 | 279.2117 | -2.6281 | 280.0877 | 0.99408 | -0.0093569 | 0.99431 | -0.0093591
42.58 | -6.9299 | 0.0020632 | -0.0005738 | 281.9388 | 275.0089 | -1.1956 | -0.004258 | 278.4739 | -3.4649 | 279.6288 | 0.99145 | -0.012336 | 0.99169 | -0.012339
42.6 | -8.4989 | 0.0016881 | -0.0012911 | 281.9814 | 273.4825 | -1.2382 | -0.0044098 | 277.7319 | -4.2495 | 279.1484 | 0.98881 | -0.015129 | 0.98904 | -0.015133
42.62 | -9.6495 | 0.0015005 | -0.0019366 | 281.8387 | 272.1892 | -1.0955 | -0.0039015 | 277.0139 | -4.8248 | 278.6222 | 0.98626 | -0.017178 | 0.98649 | -0.017182
42.64 | -10.8001 | 0.00093783 | -0.0025104 | 281.5777 | 270.7776 | -0.8345 | -0.002972 | 276.1776 | -5.4001 | 277.9777 | 0.98328 | -0.019226 | 0.98351 | -0.01923
42.66 | -11.9246 | 0.0005627 | -0.0030125 | 281.7918 | 269.8672 | -1.0486 | -0.0037345 | 275.8295 | -5.9623 | 277.8169 | 0.98204 | -0.021228 | 0.98227 | -0.021233
42.68 | -12.7614 | 0.0005627 | -0.0035863 | 281.5823 | 268.8209 | -0.8391 | -0.0029884 | 275.2016 | -6.3807 | 277.3285 | 0.9798 | -0.022717 | 0.98003 | -0.022723
42.7 | -13.3367 | 0.00037513 | -0.0038732 | 281.3778 | 268.0411 | -0.6346 | -0.0022601 | 274.7094 | -6.6684 | 276.9322 | 0.97805 | -0.023742 | 0.97828 | -0.023747
42.72 | -13.729 | 0.00018757 | -0.0041601 | 281.2109 | 267.4819 | -0.4677 | -0.0016657 | 274.3464 | -6.8645 | 276.6346 | 0.97676 | -0.02444 | 0.97699 | -0.024445
42.74 | -13.9905 | -0.00018757 | -0.0043035 | 281.318 | 267.3275 | -0.5748 | -0.0020471 | 274.3227 | -6.9953 | 276.6545 | 0.97668 | -0.024905 | 0.9769 | -0.024911
42.76 | -13.9644 | -0.00018757 | -0.0043035 | 281.4147 | 267.4503 | -0.6715 | -0.0023915 | 274.4325 | -6.9822 | 276.7599 | 0.97707 | -0.024859 | 0.97729 | -0.024865
42.78 | -13.7028 | -0.00018757 | -0.0041601 | 280.9829 | 267.2801 | -0.2397 | -0.00085367 | 274.1315 | -6.8514 | 276.4153 | 0.97599 | -0.024393 | 0.97622 | -0.024399
42.8 | -13.3106 | -0.00018757 | -0.0038015 | 280.7785 | 267.4679 | -0.0353 | -0.00012572 | 274.1232 | -6.6553 | 276.3416 | 0.97597 | -0.023695 | 0.97619 | -0.0237
42.82 | -12.683 | -0.00018757 | -0.0031559 | 280.7525 | 268.0695 | -0.0093 | -3.3121e-05 | 274.411 | -6.3415 | 276.5248 | 0.97699 | -0.022578 | 0.97722 | -0.022583
42.84 | -11.6108 | 0 | -0.0024387 | 280.461 | 268.8502 | 0.2822 | 0.001005 | 274.6556 | -5.8054 | 276.5907 | 0.97786 | -0.020669 | 0.97809 | -0.020674
42.86 | -10.6432 | 0.00037513 | -0.0014345 | 280.3621 | 269.7189 | 0.3811 | 0.0013573 | 275.0405 | -5.3216 | 276.8144 | 0.97923 | -0.018947 | 0.97946 | -0.018951
42.88 | -9.4926 | 0.0005627 | -0.00043035 | 280.4849 | 270.9923 | 0.2583 | 0.00091991 | 275.7386 | -4.7463 | 277.3207 | 0.98172 | -0.016898 | 0.98195 | -0.016902
42.9 | -8.1328 | 0.00075026 | 0.00050208 | 280.2735 | 272.1407 | 0.4697 | 0.0016728 | 276.2071 | -4.0664 | 277.5626 | 0.98338 | -0.014478 | 0.98361 | -0.014481
42.92 | -6.6945 | 0.0011254 | 0.0015062 | 280.5599 | 273.8654 | 0.1833 | 0.00065281 | 277.2126 | -3.3473 | 278.3284 | 0.98696 | -0.011917 | 0.98719 | -0.01192
42.94 | -5.0209 | 0.0016881 | 0.0023669 | 280.301 | 275.2801 | 0.4422 | 0.0015749 | 277.7906 | -2.5104 | 278.6274 | 0.98902 | -0.008938 | 0.98925 | -0.0089401
42.96 | -3.3996 | 0.0018757 | 0.0031559 | 280.3476 | 276.948 | 0.3956 | 0.0014089 | 278.6478 | -1.6998 | 279.2144 | 0.99207 | -0.0060518 | 0.99231 | -0.0060532
42.98 | -1.6475 | 0.0022508 | 0.0039449 | 280.2971 | 278.6496 | 0.4461 | 0.0015888 | 279.4734 | -0.82374 | 279.7479 | 0.99501 | -0.0029328 | 0.99525 | -0.0029335
43 | 0.052301 | 0.0024384 | 0.0047339 | 280.1042 | 280.1565 | 0.639 | 0.0022757 | 280.1304 | 0.02615 | 280.1216 | 0.99735 | 9.3104e-05 | 0.99758 | 9.3126e-05
43.02 | 1.7521 | 0.0031886 | 0.0056663 | 279.8846 | 281.6367 | 0.8586 | 0.0030578 | 280.7606 | 0.87604 | 280.4686 | 0.9996 | 0.003119 | 0.99983 | 0.0031197
43.04 | 3.5303 | 0.0037513 | 0.0064553 | 280.05 | 283.5803 | 0.6932 | 0.0024688 | 281.8152 | 1.7652 | 281.2268 | 1.0034 | 0.0062845 | 1.0036 | 0.006286
43.06 | 5.1516 | 0.0037513 | 0.007316 | 280.1147 | 285.2663 | 0.6285 | 0.0022384 | 282.6905 | 2.5758 | 281.8319 | 1.0065 | 0.0091707 | 1.0067 | 0.0091729
43.08 | 6.7991 | 0.0041264 | 0.0079615 | 280.2578 | 287.0569 | 0.4854 | 0.0017287 | 283.6574 | 3.3996 | 282.5242 | 1.0099 | 0.012104 | 1.0101 | 0.012106
43.1 | 8.342 | 0.0045016 | 0.0086788 | 280.2672 | 288.6092 | 0.476 | 0.0016952 | 284.4382 | 4.171 | 283.0479 | 1.0127 | 0.01485 | 1.0129 | 0.014854
43.12 | 9.5711 | 0.0048767 | 0.009396 | 280.1877 | 289.7588 | 0.5555 | 0.0019784 | 284.9732 | 4.7855 | 283.3781 | 1.0146 | 0.017038 | 1.0148 | 0.017042
43.14 | 10.8524 | 0.0052518 | 0.010042 | 280.2151 | 291.0675 | 0.5281 | 0.0018808 | 285.6413 | 5.4262 | 283.8326 | 1.017 | 0.019319 | 1.0172 | 0.019324
43.16 | 11.8985 | 0.0054394 | 0.010544 | 280.1384 | 292.0369 | 0.6048 | 0.0021539 | 286.0876 | 5.9492 | 284.1046 | 1.0186 | 0.021181 | 1.0188 | 0.021186
43.18 | 12.7614 | 0.005627 | 0.010974 | 279.9077 | 292.6691 | 0.8355 | 0.0029756 | 286.2884 | 6.3807 | 284.1615 | 1.0193 | 0.022717 | 1.0195 | 0.022723
43.2 | 13.389 | 0.0058145 | 0.011261 | 280.5 | 293.889 | 0.2432 | 0.00086614 | 287.1945 | 6.6945 | 284.963 | 1.0225 | 0.023835 | 1.0227 | 0.02384
43.22 | 13.7551 | 0.0060021 | 0.011548 | 280.5281 | 294.2832 | 0.2151 | 0.00076606 | 287.4057 | 6.8776 | 285.1131 | 1.0233 | 0.024486 | 1.0235 | 0.024492
43.24 | 14.0167 | 0.0061897 | 0.011691 | 280.8647 | 294.8814 | -0.1215 | -0.00043271 | 287.873 | 7.0083 | 285.5369 | 1.0249 | 0.024952 | 1.0252 | 0.024958
43.26 | 14.069 | 0.0061897 | 0.011763 | 280.701 | 294.77 | 0.0422 | 0.00015029 | 287.7355 | 7.0345 | 285.3907 | 1.0244 | 0.025045 | 1.0247 | 0.025051
43.28 | 13.8598 | 0.0063772 | 0.011548 | 280.7749 | 294.6347 | -0.0317 | -0.0001129 | 287.7048 | 6.9299 | 285.3948 | 1.0243 | 0.024673 | 1.0246 | 0.024678
43.3 | 13.4936 | 0.0063772 | 0.011189 | 280.9784 | 294.472 | -0.2352 | -0.00083765 | 287.7252 | 6.7468 | 285.4763 | 1.0244 | 0.024021 | 1.0246 | 0.024026
43.32 | 12.7876 | 0.0063772 | 0.010615 | 281.2792 | 294.0668 | -0.536 | -0.0019089 | 287.673 | 6.3938 | 285.5417 | 1.0242 | 0.022764 | 1.0244 | 0.022769
43.34 | 11.9246 | 0.0061897 | 0.0098264 | 281.2838 | 293.2084 | -0.5406 | -0.0019253 | 287.2461 | 5.9623 | 285.2587 | 1.0227 | 0.021228 | 1.0229 | 0.021233
43.36 | 10.774 | 0.0060021 | 0.008894 | 281.7074 | 292.4814 | -0.9642 | -0.0034339 | 287.0944 | 5.387 | 285.2987 | 1.0221 | 0.019179 | 1.0224 | 0.019184
43.38 | 9.5972 | 0.0058145 | 0.0078898 | 282.0177 | 291.6149 | -1.2745 | -0.004539 | 286.8163 | 4.7986 | 285.2168 | 1.0212 | 0.017085 | 1.0214 | 0.017089
43.4 | 8.1589 | 0.005627 | 0.0069574 | 282.0126 | 290.1715 | -1.2694 | -0.0045209 | 286.0921 | 4.0795 | 284.7322 | 1.0186 | 0.014524 | 1.0188 | 0.014528
43.42 | 6.6684 | 0.0050643 | 0.0060249 | 282.1916 | 288.86 | -1.4484 | -0.0051584 | 285.5258 | 3.3342 | 284.4144 | 1.0166 | 0.011871 | 1.0168 | 0.011874
43.44 | 5.047 | 0.0048767 | 0.0051642 | 282.1366 | 287.1836 | -1.3934 | -0.0049625 | 284.6601 | 2.5235 | 283.8189 | 1.0135 | 0.0089845 | 1.0137 | 0.0089866
43.46 | 3.3473 | 0.0045016 | 0.0043035 | 282.4537 | 285.801 | -1.7105 | -0.0060918 | 284.1273 | 1.6736 | 283.5695 | 1.0116 | 0.0059587 | 1.0118 | 0.00596
43.48 | 1.6475 | 0.004314 | 0.0034428 | 282.1949 | 283.8424 | -1.4517 | -0.0051701 | 283.0186 | 0.82374 | 282.7441 | 1.0076 | 0.0029328 | 1.0079 | 0.0029335
43.5 | -0.13075 | 0.0037513 | 0.0026538 | 282.1832 | 282.0524 | -1.44 | -0.0051284 | 282.1178 | -0.065376 | 282.1396 | 1.0044 | -0.00023276 | 1.0047 | -0.00023281
43.52 | -1.9613 | 0.0033762 | 0.0018649 | 281.9753 | 280.014 | -1.2321 | -0.004388 | 280.9947 | -0.98064 | 281.3215 | 1.0004 | -0.0034914 | 1.0007 | -0.0034922
43.54 | -3.5303 | 0.0028135 | 0.0010759 | 281.9321 | 278.4018 | -1.1889 | -0.0042342 | 280.1669 | -1.7652 | 280.7553 | 0.99748 | -0.0062845 | 0.99772 | -0.006286
43.56 | -5.3347 | 0.0026259 | 0.00021518 | 282.0394 | 276.7047 | -1.2962 | -0.0046163 | 279.3721 | -2.6673 | 280.2612 | 0.99465 | -0.0094966 | 0.99488 | -0.0094988
43.58 | -6.8776 | 0.0022508 | -0.00050208 | 282.1888 | 275.3112 | -1.4456 | -0.0051484 | 278.75 | -3.4388 | 279.8963 | 0.99244 | -0.012243 | 0.99267 | -0.012246
43.6 | -8.4205 | 0.0018757 | -0.0012193 | 282.1369 | 273.7164 | -1.3937 | -0.0049636 | 277.9267 | -4.2102 | 279.3301 | 0.98951 | -0.01499 | 0.98974 | -0.014993
43.62 | -9.5972 | 0.0016881 | -0.0018649 | 282.0316 | 272.4344 | -1.2884 | -0.0045885 | 277.233 | -4.7986 | 278.8325 | 0.98704 | -0.017085 | 0.98727 | -0.017089
43.64 | -10.8001 | 0.0011254 | -0.0024387 | 281.9436 | 271.1435 | -1.2004 | -0.0042751 | 276.5435 | -5.4001 | 278.3436 | 0.98458 | -0.019226 | 0.98481 | -0.01923
43.66 | -11.7416 | 0.00093783 | -0.0030125 | 281.7005 | 269.9589 | -0.9573 | -0.0034093 | 275.8297 | -5.8708 | 277.7866 | 0.98204 | -0.020902 | 0.98227 | -0.020907
43.68 | -12.683 | 0.0005627 | -0.0034428 | 281.9996 | 269.3166 | -1.2564 | -0.0044746 | 275.6581 | -6.3415 | 277.7719 | 0.98143 | -0.022578 | 0.98166 | -0.022583
43.7 | -13.2844 | 0.0005627 | -0.0038732 | 281.6682 | 268.3838 | -0.925 | -0.0032943 | 275.026 | -6.6422 | 277.2401 | 0.97918 | -0.023648 | 0.97941 | -0.023654
43.72 | -13.8336 | 0.00037513 | -0.0040884 | 281.8838 | 268.0502 | -1.1406 | -0.0040622 | 274.967 | -6.9168 | 277.2726 | 0.97897 | -0.024626 | 0.9792 | -0.024632
43.74 | -13.9382 | 0 | -0.0042318 | 281.5058 | 267.5676 | -0.7626 | -0.0027159 | 274.5367 | -6.9691 | 276.8597 | 0.97744 | -0.024812 | 0.97766 | -0.024818
43.76 | -13.9382 | 0 | -0.0043035 | 281.3439 | 267.4057 | -0.6007 | -0.0021393 | 274.3748 | -6.9691 | 276.6978 | 0.97686 | -0.024812 | 0.97709 | -0.024818
43.78 | -13.6505 | 0 | -0.0040884 | 281.3775 | 267.727 | -0.6343 | -0.002259 | 274.5522 | -6.8253 | 276.8273 | 0.97749 | -0.0243 | 0.97772 | -0.024306
43.8 | -13.2583 | 0 | -0.0037297 | 281.2028 | 267.9445 | -0.4596 | -0.0016368 | 274.5737 | -6.6291 | 276.7834 | 0.97757 | -0.023602 | 0.9778 | -0.023607
43.82 | -12.6307 | 0 | -0.0030842 | 281.0791 | 268.4484 | -0.3359 | -0.0011963 | 274.7638 | -6.3153 | 276.8689 | 0.97825 | -0.022485 | 0.97847 | -0.02249
43.84 | -11.8462 | 0.00018757 | -0.0023669 | 280.4967 | 268.6505 | 0.2465 | 0.00087789 | 274.5736 | -5.9231 | 276.548 | 0.97757 | -0.021088 | 0.9778 | -0.021093
43.86 | -10.8001 | 0.00037513 | -0.0015062 | 280.5306 | 269.7305 | 0.2126 | 0.00075716 | 275.1305 | -5.4001 | 276.9306 | 0.97955 | -0.019226 | 0.97978 | -0.01923
43.88 | -9.5188 | 0.0005627 | -0.00050208 | 280.3923 | 270.8735 | 0.3509 | 0.0012497 | 275.6329 | -4.7594 | 277.2194 | 0.98134 | -0.016945 | 0.98157 | -0.016949
43.9 | -8.2374 | 0.00093783 | 0.00050208 | 280.1686 | 271.9312 | 0.5746 | 0.0020464 | 276.0499 | -4.1187 | 277.4228 | 0.98282 | -0.014664 | 0.98305 | -0.014667
43.92 | -6.7468 | 0.0011254 | 0.0014345 | 280.3448 | 273.598 | 0.3984 | 0.0014189 | 276.9714 | -3.3734 | 278.0959 | 0.98611 | -0.01201 | 0.98634 | -0.012013
43.94 | -5.1778 | 0.0015005 | 0.0022952 | 280.282 | 275.1042 | 0.4612 | 0.0016425 | 277.6931 | -2.5889 | 278.5561 | 0.98868 | -0.0092173 | 0.98891 | -0.0092194
43.96 | -3.3734 | 0.0018757 | 0.0031559 | 279.8148 | 276.4414 | 0.9284 | 0.0033064 | 278.1281 | -1.6867 | 278.6903 | 0.99022 | -0.0060052 | 0.99045 | -0.0060066
43.98 | -1.6213 | 0.0020632 | 0.0039449 | 279.8871 | 278.2658 | 0.8561 | 0.0030489 | 279.0764 | -0.81066 | 279.3467 | 0.9936 | -0.0028862 | 0.99383 | -0.0028869
44 | -0.052301 | 0.0022508 | 0.0047339 | 280.0338 | 279.9815 | 0.7094 | 0.0025265 | 280.0076 | -0.02615 | 280.0164 | 0.99692 | -9.3104e-05 | 0.99715 | -9.3126e-05
44.02 | 1.7782 | 0.0028135 | 0.0056663 | 280.2085 | 281.9867 | 0.5347 | 0.0019043 | 281.0976 | 0.88912 | 280.8012 | 1.0008 | 0.0031655 | 1.001 | 0.0031663
44.04 | 3.6088 | 0.0035637 | 0.0064553 | 280.1342 | 283.743 | 0.609 | 0.0021689 | 281.9386 | 1.8044 | 281.3371 | 1.0038 | 0.0064242 | 1.004 | 0.0064257
44.06 | 5.2039 | 0.0037513 | 0.0072443 | 279.8302 | 285.0341 | 0.913 | 0.0032516 | 282.4322 | 2.602 | 281.5648 | 1.0055 | 0.0092638 | 1.0058 | 0.009266
44.08 | 6.8776 | 0.0039389 | 0.0079615 | 279.8085 | 286.6861 | 0.9347 | 0.0033289 | 283.2473 | 3.4388 | 282.101 | 1.0084 | 0.012243 | 1.0087 | 0.012246
44.1 | 8.342 | 0.004314 | 0.0086788 | 279.936 | 288.278 | 0.8072 | 0.0028748 | 284.107 | 4.171 | 282.7167 | 1.0115 | 0.01485 | 1.0117 | 0.014854
44.12 | 9.7018 | 0.0045016 | 0.009396 | 280.0092 | 289.711 | 0.734 | 0.0026141 | 284.8601 | 4.8509 | 283.2431 | 1.0142 | 0.017271 | 1.0144 | 0.017275
44.14 | 10.774 | 0.0052518 | 0.0099698 | 279.9708 | 290.7448 | 0.7724 | 0.0027508 | 285.3578 | 5.387 | 283.5621 | 1.016 | 0.019179 | 1.0162 | 0.019184
44.16 | 11.82 | 0.0054394 | 0.010544 | 280.1641 | 291.9841 | 0.5791 | 0.0020624 | 286.0741 | 5.91 | 284.1041 | 1.0185 | 0.021041 | 1.0188 | 0.021046
44.18 | 12.6045 | 0.005627 | 0.010974 | 280.093 | 292.6975 | 0.6502 | 0.0023156 | 286.3953 | 6.3023 | 284.2945 | 1.0197 | 0.022438 | 1.0199 | 0.022443
44.2 | 13.389 | 0.0058145 | 0.011261 | 280.3267 | 293.7157 | 0.4165 | 0.0014833 | 287.0212 | 6.6945 | 284.7897 | 1.0219 | 0.023835 | 1.0221 | 0.02384
44.22 | 13.8075 | 0.0060021 | 0.011548 | 280.2708 | 294.0783 | 0.4724 | 0.0016824 | 287.1745 | 6.9037 | 284.8733 | 1.0224 | 0.024579 | 1.0227 | 0.024585
44.24 | 14.069 | 0.0061897 | 0.011691 | 280.5441 | 294.6131 | 0.1991 | 0.00070908 | 287.5786 | 7.0345 | 285.2338 | 1.0239 | 0.025045 | 1.0241 | 0.025051
44.26 | 14.069 | 0.0061897 | 0.011691 | 280.66 | 294.729 | 0.0832 | 0.00029631 | 287.6945 | 7.0345 | 285.3497 | 1.0243 | 0.025045 | 1.0245 | 0.025051
44.28 | 13.6767 | 0.0063772 | 0.011548 | 280.5965 | 294.2732 | 0.1467 | 0.00052246 | 287.4348 | 6.8383 | 285.1554 | 1.0234 | 0.024347 | 1.0236 | 0.024352
44.3 | 13.3367 | 0.0063772 | 0.011189 | 281.1166 | 294.4533 | -0.3734 | -0.0013298 | 287.785 | 6.6684 | 285.5622 | 1.0246 | 0.023742 | 1.0248 | 0.023747
44.32 | 12.6568 | 0.0063772 | 0.010544 | 281.1974 | 293.8542 | -0.4542 | -0.0016176 | 287.5258 | 6.3284 | 285.4163 | 1.0237 | 0.022531 | 1.0239 | 0.022536
44.34 | 11.7939 | 0.0063772 | 0.0098264 | 281.5705 | 293.3644 | -0.8273 | -0.0029464 | 287.4674 | 5.8969 | 285.5018 | 1.0235 | 0.020995 | 1.0237 | 0.021
44.36 | 10.8524 | 0.0061897 | 0.008894 | 281.6264 | 292.4788 | -0.8832 | -0.0031454 | 287.0526 | 5.4262 | 285.2439 | 1.022 | 0.019319 | 1.0222 | 0.019324
44.38 | 9.4403 | 0.0060021 | 0.0078898 | 282.1404 | 291.5807 | -1.3972 | -0.004976 | 286.8606 | 4.7202 | 285.2872 | 1.0213 | 0.016805 | 1.0216 | 0.016809
44.4 | 8.1328 | 0.005627 | 0.0069574 | 282.0751 | 290.2079 | -1.3319 | -0.0047435 | 286.1415 | 4.0664 | 284.786 | 1.0188 | 0.014478 | 1.019 | 0.014481
44.42 | 6.6161 | 0.0052518 | 0.0060249 | 281.9609 | 288.577 | -1.2177 | -0.0043367 | 285.2689 | 3.308 | 284.1663 | 1.0156 | 0.011778 | 1.0159 | 0.01178
44.44 | 5.1255 | 0.0048767 | 0.005236 | 282.2119 | 287.3374 | -1.4687 | -0.0052307 | 284.7746 | 2.5627 | 283.9204 | 1.0139 | 0.0091242 | 1.0141 | 0.0091263
44.46 | 3.3734 | 0.0046891 | 0.0043035 | 281.9642 | 285.3376 | -1.221 | -0.0043485 | 283.6509 | 1.6867 | 283.0887 | 1.0099 | 0.0060052 | 1.0101 | 0.0060066
44.48 | 1.5167 | 0.0041264 | 0.0035145 | 282.1774 | 283.6941 | -1.4342 | -0.0051078 | 282.9358 | 0.75836 | 282.683 | 1.0073 | 0.0027 | 1.0076 | 0.0027006
44.5 | -0.13075 | 0.0039389 | 0.0026538 | 281.9285 | 281.7977 | -1.1853 | -0.0042214 | 281.8631 | -0.065376 | 281.8849 | 1.0035 | -0.00023276 | 1.0038 | -0.00023281
44.52 | -1.9874 | 0.0035637 | 0.0019366 | 282.2166 | 280.2292 | -1.4734 | -0.0052474 | 281.2229 | -0.99372 | 281.5541 | 1.0012 | -0.003538 | 1.0015 | -0.0035388
44.54 | -3.5565 | 0.003001 | 0.0011476 | 282.1335 | 278.577 | -1.3903 | -0.0049514 | 280.3553 | -1.7782 | 280.948 | 0.99815 | -0.0063311 | 0.99839 | -0.0063325
44.56 | -5.2301 | 0.0028135 | 0.00021518 | 282.1217 | 276.8916 | -1.3785 | -0.0049094 | 279.5067 | -2.615 | 280.3783 | 0.99513 | -0.0093104 | 0.99536 | -0.0093126
44.58 | -6.8776 | 0.0022508 | -0.0005738 | 281.9886 | 275.111 | -1.2454 | -0.0044354 | 278.5498 | -3.4388 | 279.6961 | 0.99173 | -0.012243 | 0.99196 | -0.012246
44.6 | -8.2374 | 0.0015005 | -0.0012911 | 281.9805 | 273.7431 | -1.2373 | -0.0044065 | 277.8618 | -4.1187 | 279.2347 | 0.98928 | -0.014664 | 0.98951 | -0.014667
44.62 | -9.6234 | 0.001313 | -0.0019366 | 282.0274 | 272.404 | -1.2842 | -0.0045736 | 277.2157 | -4.8117 | 278.8196 | 0.98698 | -0.017131 | 0.98721 | -0.017135
44.64 | -10.9047 | 0.00093783 | -0.0025104 | 282.0356 | 271.1309 | -1.2924 | -0.0046028 | 276.5832 | -5.4524 | 278.4007 | 0.98472 | -0.019412 | 0.98495 | -0.019417
44.66 | -11.8723 | 0.00075026 | -0.0030125 | 281.7195 | 269.8472 | -0.9763 | -0.003477 | 275.7833 | -5.9362 | 277.7621 | 0.98188 | -0.021135 | 0.9821 | -0.02114
44.68 | -12.7091 | 0.0005627 | -0.0034428 | 281.8568 | 269.1477 | -1.1136 | -0.003966 | 275.5022 | -6.3546 | 277.6204 | 0.98087 | -0.022624 | 0.9811 | -0.02263
44.7 | -13.4413 | 0.00037513 | -0.0039449 | 281.9569 | 268.5156 | -1.2137 | -0.0043225 | 275.2362 | -6.7207 | 277.4765 | 0.97993 | -0.023928 | 0.98016 | -0.023933
44.72 | -13.9382 | 0 | -0.0041601 | 281.5103 | 267.5721 | -0.7671 | -0.002732 | 274.5412 | -6.9691 | 276.8642 | 0.97745 | -0.024812 | 0.97768 | -0.024818
44.74 | -13.9382 | -0.00018757 | -0.0043753 | 281.1638 | 267.2256 | -0.4206 | -0.0014979 | 274.1947 | -6.9691 | 276.5177 | 0.97622 | -0.024812 | 0.97645 | -0.024818
44.76 | -13.9644 | -0.00018757 | -0.0043753 | 281.1785 | 267.2141 | -0.4353 | -0.0015503 | 274.1963 | -6.9822 | 276.5237 | 0.97623 | -0.024859 | 0.97645 | -0.024865
44.78 | -13.8336 | -0.00018757 | -0.0041601 | 280.8895 | 267.0559 | -0.1463 | -0.00052104 | 273.9727 | -6.9168 | 276.2783 | 0.97543 | -0.024626 | 0.97566 | -0.024632
44.8 | -13.3367 | -0.00018757 | -0.0038015 | 281.9025 | 268.5658 | -0.1593 | -0.00056733 | 275.2341 | -6.6684 | 277.4569 | 0.97992 | -0.023742 | 0.98015 | -0.023747
44.82 | -12.7091 | -0.00018757 | -0.0031559 | 280.7782 | 268.0691 | -0.035 | -0.00012465 | 274.4236 | -6.3546 | 276.5418 | 0.97703 | -0.022624 | 0.97726 | -0.02263
44.84 | -11.82 | -0.00018757 | -0.0024387 | 280.3234 | 268.5034 | 0.4198 | 0.0014951 | 274.4134 | -5.91 | 276.3834 | 0.977 | -0.021041 | 0.97723 | -0.021046
44.86 | -10.9047 | 0.00018757 | -0.001578 | 279.9388 | 269.0341 | 0.8044 | 0.0028648 | 274.4864 | -5.4524 | 276.3039 | 0.97726 | -0.019412 | 0.97749 | -0.019417
44.88 | -9.5711 | 0.00018757 | -0.0005738 | 279.7803 | 270.2092 | 0.9629 | 0.0034293 | 274.9948 | -4.7855 | 276.5899 | 0.97907 | -0.017038 | 0.9793 | -0.017042
44.9 | -8.1589 | 0.00075026 | 0.00035863 | 279.8865 | 271.7276 | 0.8567 | 0.0030511 | 275.807 | -4.0795 | 277.1669 | 0.98196 | -0.014524 | 0.98219 | -0.014528
44.92 | -6.5899 | 0.00093783 | 0.0013628 | 279.7053 | 273.1154 | 1.0379 | 0.0036964 | 276.4103 | -3.295 | 277.5087 | 0.98411 | -0.011731 | 0.98434 | -0.011734
44.94 | -4.864 | 0.0011254 | 0.0022952 | 279.2944 | 274.4304 | 1.4488 | 0.0051598 | 276.8624 | -2.432 | 277.6731 | 0.98572 | -0.0086587 | 0.98595 | -0.0086607
44.96 | -3.3473 | 0.0016881 | 0.0030842 | 279.7211 | 276.3738 | 1.0221 | 0.0036401 | 278.0475 | -1.6736 | 278.6053 | 0.98994 | -0.0059587 | 0.99017 | -0.00596
44.98 | -1.5952 | 0.0020632 | 0.0038732 | 279.6663 | 278.0711 | 1.0769 | 0.0038353 | 278.8687 | -0.79759 | 279.1346 | 0.99286 | -0.0028397 | 0.99309 | -0.0028403
45 | 0.2092 | 0.0024384 | 0.0047339 | 279.6642 | 279.8734 | 1.079 | 0.0038428 | 279.7688 | 0.1046 | 279.7339 | 0.99607 | 0.000372 | 0.9963 | 0.000373
45.02 | 1.909 | 0.0028135 | 0.0055946 | 279.5275 | 281.4365 | 1.2157 | 0.0043296 | 280.482 | 0.95449 | 280.1638 | 0.9986 | 0.0033983 | 0.99884 | 0.0033991
45.04 | 3.6872 | 0.0033762 | 0.0063836 | 279.6581 | 283.3453 | 1.0851 | 0.0038645 | 281.5017 | 1.8436 | 280.8872 | 1.0022 | 0.0065638 | 1.0025 | 0.0065654
45.06 | 5.387 | 0.0035637 | 0.0072443 | 279.9578 | 285.3448 | 0.7854 | 0.0027971 | 282.6513 | 2.6935 | 281.7535 | 1.0063 | 0.0095897 | 1.0066 | 0.0095919
45.08 | 6.8776 | 0.0041264 | 0.0079615 | 279.5348 | 286.4124 | 1.2084 | 0.0043036 | 282.9736 | 3.4388 | 281.8273 | 1.0075 | 0.012243 | 1.0077 | 0.012246
45.1 | 8.342 | 0.0045016 | 0.0086788 | 279.6814 | 288.0234 | 1.0618 | 0.0037815 | 283.8524 | 4.171 | 282.4621 | 1.0106 | 0.01485 | 1.0108 | 0.014854
45.12 | 9.6757 | 0.0046891 | 0.009396 | 279.9518 | 289.6275 | 0.7914 | 0.0028185 | 284.7896 | 4.8378 | 283.177 | 1.0139 | 0.017224 | 1.0142 | 0.017228
45.14 | 10.6694 | 0.0050643 | 0.0099698 | 280.1051 | 290.7745 | 0.6381 | 0.0022725 | 285.4398 | 5.3347 | 283.6616 | 1.0163 | 0.018993 | 1.0165 | 0.018998
45.16 | 11.8985 | 0.0054394 | 0.010544 | 280.3839 | 292.2824 | 0.3593 | 0.0012796 | 286.3331 | 5.9492 | 284.3501 | 1.0194 | 0.021181 | 1.0197 | 0.021186
45.18 | 12.7091 | 0.005627 | 0.010902 | 280.1224 | 292.8315 | 0.6208 | 0.0022109 | 286.477 | 6.3546 | 284.3588 | 1.0199 | 0.022624 | 1.0202 | 0.02263
45.2 | 13.4152 | 0.0058145 | 0.011261 | 280.1072 | 293.5224 | 0.636 | 0.0022651 | 286.8148 | 6.7076 | 284.5789 | 1.0212 | 0.023881 | 1.0214 | 0.023887
45.22 | 13.8075 | 0.0060021 | 0.011548 | 280.6364 | 294.4439 | 0.1068 | 0.00038036 | 287.5401 | 6.9037 | 285.2389 | 1.0237 | 0.024579 | 1.024 | 0.024585
45.24 | 13.9121 | 0.0061897 | 0.011691 | 280.7041 | 294.6162 | 0.0391 | 0.00013925 | 287.6601 | 6.956 | 285.3415 | 1.0242 | 0.024766 | 1.0244 | 0.024771
45.26 | 13.8336 | 0.0061897 | 0.011691 | 280.8889 | 294.7225 | -0.1457 | -0.0005189 | 287.8057 | 6.9168 | 285.5001 | 1.0247 | 0.024626 | 1.0249 | 0.024632
45.28 | 13.7028 | 0.0061897 | 0.011476 | 280.5599 | 294.2627 | 0.1833 | 0.00065281 | 287.4113 | 6.8514 | 285.1275 | 1.0233 | 0.024393 | 1.0235 | 0.024399
45.3 | 13.2583 | 0.0061897 | 0.011117 | 280.7891 | 294.0474 | -0.0459 | -0.00016347 | 287.4182 | 6.6291 | 285.2085 | 1.0233 | 0.023602 | 1.0235 | 0.023607
45.32 | 12.5784 | 0.0061897 | 0.010544 | 280.8695 | 293.4479 | -0.1263 | -0.00045 | 287.1587 | 6.2892 | 285.0623 | 1.0224 | 0.022392 | 1.0226 | 0.022397
45.34 | 11.8985 | 0.0061897 | 0.0097547 | 281.3128 | 293.2113 | -0.5696 | -0.0020286 | 287.262 | 5.9492 | 285.279 | 1.0227 | 0.021181 | 1.023 | 0.021186
45.36 | 10.6955 | 0.0058145 | 0.0088222 | 281.5096 | 292.2051 | -0.7664 | -0.0027295 | 286.8574 | 5.3478 | 285.0748 | 1.0213 | 0.01904 | 1.0215 | 0.019044
45.38 | 9.6495 | 0.005627 | 0.0078181 | 281.5515 | 291.201 | -0.8083 | -0.0028787 | 286.3763 | 4.8248 | 284.768 | 1.0196 | 0.017178 | 1.0198 | 0.017182
45.4 | 8.1589 | 0.0052518 | 0.0068139 | 281.5871 | 289.746 | -0.8439 | -0.0030055 | 285.6666 | 4.0795 | 284.3067 | 1.0171 | 0.014524 | 1.0173 | 0.014528
45.42 | 6.6422 | 0.0050643 | 0.0059532 | 281.8638 | 288.506 | -1.1206 | -0.0039909 | 285.1849 | 3.3211 | 284.0779 | 1.0153 | 0.011824 | 1.0156 | 0.011827
45.44 | 5.0993 | 0.0046891 | 0.0050925 | 281.8496 | 286.9489 | -1.1064 | -0.0039404 | 284.3993 | 2.5497 | 283.5494 | 1.0126 | 0.0090776 | 1.0128 | 0.0090797
45.46 | 3.4257 | 0.0045016 | 0.0042318 | 282.2333 | 285.659 | -1.4901 | -0.0053069 | 283.9462 | 1.7129 | 283.3752 | 1.0109 | 0.0060983 | 1.0112 | 0.0060997
45.48 | 1.6998 | 0.0039389 | 0.0034428 | 281.849 | 283.5488 | -1.1058 | -0.0039382 | 282.6989 | 0.84989 | 282.4156 | 1.0065 | 0.0030259 | 1.0067 | 0.0030266
45.5 | -0.02615 | 0.0035637 | 0.0026538 | 281.8632 | 281.837 | -1.12 | -0.0039888 | 281.8501 | -0.013075 | 281.8545 | 1.0035 | -4.66e-05 | 1.0037 | -4.66e-05
45.52 | -1.7521 | 0.0031886 | 0.0018649 | 282.1583 | 280.4062 | -1.4151 | -0.0050398 | 281.2823 | -0.87604 | 281.5743 | 1.0015 | -0.003119 | 1.0017 | -0.0031197
45.54 | -3.478 | 0.003001 | 0.0010042 | 282.1018 | 278.6238 | -1.3586 | -0.0048385 | 280.3628 | -1.739 | 280.9425 | 0.99818 | -0.0061914 | 0.99841 | -0.0061929
45.56 | -5.1516 | 0.0026259 | 0.00021518 | 282.2399 | 277.0883 | -1.4967 | -0.0053304 | 279.6641 | -2.5758 | 280.5227 | 0.99569 | -0.0091707 | 0.99592 | -0.0091729
45.58 | -6.7468 | 0.0020632 | -0.0005738 | 282.3409 | 275.5941 | -1.5977 | -0.0056901 | 278.9675 | -3.3734 | 280.092 | 0.99321 | -0.01201 | 0.99344 | -0.012013
45.6 | -8.342 | 0.0015005 | -0.0012911 | 282.1982 | 273.8562 | -1.455 | -0.0051819 | 278.0272 | -4.171 | 279.4175 | 0.98986 | -0.01485 | 0.9901 | -0.014854
45.62 | -9.6495 | 0.001313 | -0.0019366 | 282.2405 | 272.591 | -1.4973 | -0.0053325 | 277.4157 | -4.8248 | 279.024 | 0.98769 | -0.017178 | 0.98792 | -0.017182
45.64 | -10.9047 | 0.00093783 | -0.0025821 | 281.7776 | 270.8729 | -1.0344 | -0.0036839 | 276.3252 | -5.4524 | 278.1427 | 0.98381 | -0.019412 | 0.98403 | -0.019417
45.66 | -11.9769 | 0.00075026 | -0.0030842 | 281.9445 | 269.9676 | -1.2013 | -0.0042783 | 275.956 | -5.9885 | 277.9522 | 0.98249 | -0.021321 | 0.98272 | -0.021326
45.68 | -12.5784 | 0.0005627 | -0.0035863 | 281.849 | 269.2706 | -1.1058 | -0.0039382 | 275.5598 | -6.2892 | 277.6562 | 0.98108 | -0.022392 | 0.98131 | -0.022397
45.7 | -13.4675 | 0.00037513 | -0.0039449 | 281.5308 | 268.0633 | -0.7876 | -0.002805 | 274.7971 | -6.7337 | 277.0416 | 0.97836 | -0.023974 | 0.97859 | -0.02398
45.72 | -13.8075 | 0.00018757 | -0.0041601 | 281.8895 | 268.082 | -1.1463 | -0.0040825 | 274.9858 | -6.9037 | 277.287 | 0.97904 | -0.024579 | 0.97926 | -0.024585
45.74 | -14.0167 | 0 | -0.0043035 | 282.314 | 268.2973 | -0.5708 | -0.0020329 | 275.3057 | -7.0083 | 277.6418 | 0.98018 | -0.024952 | 0.9804 | -0.024958
45.76 | -14.0167 | 0 | -0.0043035 | 281.1583 | 267.1416 | -0.4151 | -0.0014783 | 274.15 | -7.0083 | 276.4861 | 0.97606 | -0.024952 | 0.97629 | -0.024958
45.78 | -13.7028 | 0 | -0.0041601 | 281.1873 | 267.4845 | -0.4441 | -0.0015816 | 274.3359 | -6.8514 | 276.6197 | 0.97672 | -0.024393 | 0.97695 | -0.024399
45.8 | -13.3367 | 0 | -0.0038015 | 281.009 | 267.6723 | -0.2658 | -0.00094663 | 274.3406 | -6.6684 | 276.5634 | 0.97674 | -0.023742 | 0.97697 | -0.023747
45.82 | -12.7614 | 0 | -0.0031559 | 281.882 | 269.1206 | -0.1388 | -0.00049432 | 275.5013 | -6.3807 | 277.6282 | 0.98087 | -0.022717 | 0.9811 | -0.022723
45.84 | -11.8723 | 0 | -0.0024387 | 280.4734 | 268.6011 | 0.2698 | 0.00096087 | 274.5372 | -5.9362 | 276.516 | 0.97744 | -0.021135 | 0.97767 | -0.02114
45.86 | -10.8001 | 0 | -0.001578 | 280.256 | 269.4559 | 0.4872 | 0.0017351 | 274.8559 | -5.4001 | 276.656 | 0.97857 | -0.019226 | 0.9788 | -0.01923
45.88 | -9.4926 | 0.00037513 | -0.00064553 | 280.2254 | 270.7328 | 0.5178 | 0.0018441 | 275.4791 | -4.7463 | 277.0612 | 0.98079 | -0.016898 | 0.98102 | -0.016902
45.9 | -8.1589 | 0.00075026 | 0.00035863 | 281.1048 | 272.9459 | 0.6384 | 0.0022736 | 277.0253 | -4.0795 | 278.3852 | 0.9863 | -0.014524 | 0.98653 | -0.014528
45.92 | -6.6945 | 0.0011254 | 0.0013628 | 280.5164 | 273.8219 | 0.2268 | 0.00080773 | 277.1691 | -3.3473 | 278.2849 | 0.98681 | -0.011917 | 0.98704 | -0.01192
45.94 | -4.9686 | 0.0015005 | 0.0022952 | 279.9929 | 275.0243 | 0.7503 | 0.0026721 | 277.5086 | -2.4843 | 278.3367 | 0.98802 | -0.0088449 | 0.98825 | -0.0088469
45.96 | -3.3996 | 0.0016881 | 0.0030842 | 279.9702 | 276.5706 | 0.773 | 0.002753 | 278.2704 | -1.6998 | 278.837 | 0.99073 | -0.0060518 | 0.99096 | -0.0060532
45.98 | -1.6998 | 0.0018757 | 0.0038732 | 279.7081 | 278.0083 | 1.0351 | 0.0036864 | 278.8582 | -0.84989 | 279.1415 | 0.99282 | -0.0030259 | 0.99305 | -0.0030266
46 | 0.1046 | 0.0022508 | 0.0046622 | 279.5847 | 279.6893 | 1.1585 | 0.0041259 | 279.637 | 0.052301 | 279.6196 | 0.9956 | 0.00018621 | 0.99583 | 0.00018625
46.02 | 1.9874 | 0.003001 | 0.0055229 | 279.6149 | 281.6023 | 1.1283 | 0.0040184 | 280.6086 | 0.99372 | 280.2774 | 0.99906 | 0.003538 | 0.99929 | 0.0035388
46.04 | 3.5826 | 0.0031886 | 0.0063836 | 279.7559 | 283.3385 | 0.9873 | 0.0035162 | 281.5472 | 1.7913 | 280.9501 | 1.0024 | 0.0063776 | 1.0026 | 0.0063791
46.06 | 5.3085 | 0.0037513 | 0.0071726 | 279.9916 | 285.3001 | 0.7516 | 0.0026768 | 282.6459 | 2.6543 | 281.7611 | 1.0063 | 0.0094501 | 1.0065 | 0.0094523
46.08 | 6.9299 | 0.0039389 | 0.0078898 | 279.8544 | 286.7843 | 0.8888 | 0.0031654 | 283.3193 | 3.4649 | 282.1644 | 1.0087 | 0.012336 | 1.0089 | 0.012339
46.1 | 8.2897 | 0.004314 | 0.0086071 | 279.9257 | 288.2154 | 0.8175 | 0.0029115 | 284.0706 | 4.1449 | 282.6889 | 1.0114 | 0.014757 | 1.0116 | 0.01476
46.12 | 9.7541 | 0.0045016 | 0.009396 | 279.614 | 289.3681 | 1.1292 | 0.0040216 | 284.4911 | 4.8771 | 282.8654 | 1.0129 | 0.017364 | 1.0131 | 0.017368
46.14 | 10.8001 | 0.0048767 | 0.0099698 | 279.9775 | 290.7776 | 0.7657 | 0.002727 | 285.3776 | 5.4001 | 283.5775 | 1.016 | 0.019226 | 1.0163 | 0.01923
46.16 | 11.8985 | 0.0050643 | 0.010472 | 279.9599 | 291.8584 | 0.7833 | 0.0027897 | 285.9091 | 5.9492 | 283.9261 | 1.0179 | 0.021181 | 1.0182 | 0.021186
46.18 | 12.683 | 0.005627 | 0.010902 | 280.1417 | 292.8247 | 0.6015 | 0.0021422 | 286.4832 | 6.3415 | 284.3694 | 1.02 | 0.022578 | 1.0202 | 0.022583
46.2 | 13.3367 | 0.0060021 | 0.011261 | 280.3534 | 293.6901 | 0.3898 | 0.0013882 | 287.0218 | 6.6684 | 284.799 | 1.0219 | 0.023742 | 1.0221 | 0.023747
46.22 | 13.7028 | 0.0060021 | 0.011476 | 280.7903 | 294.4931 | -0.0471 | -0.00016774 | 287.6417 | 6.8514 | 285.3579 | 1.0241 | 0.024393 | 1.0243 | 0.024399
46.24 | 14.0428 | 0.0060021 | 0.01162 | 280.3467 | 294.3895 | 0.3965 | 0.0014121 | 287.3681 | 7.0214 | 285.0276 | 1.0231 | 0.024998 | 1.0234 | 0.025004
46.26 | 13.8598 | 0.0061897 | 0.011691 | 280.503 | 294.3628 | 0.2402 | 0.00085545 | 287.4329 | 6.9299 | 285.1229 | 1.0234 | 0.024673 | 1.0236 | 0.024678
46.28 | 13.7551 | 0.0061897 | 0.011548 | 280.9484 | 294.7035 | -0.2052 | -0.0007308 | 287.826 | 6.8776 | 285.5334 | 1.0248 | 0.024486 | 1.025 | 0.024492
46.3 | 13.2321 | 0.0063772 | 0.011189 | 280.9727 | 294.2048 | -0.2295 | -0.00081735 | 287.5888 | 6.6161 | 285.3834 | 1.0239 | 0.023555 | 1.0241 | 0.023561
46.32 | 12.5522 | 0.0063772 | 0.010615 | 281.2003 | 293.7525 | -0.4571 | -0.00163 | 287.4764 | 6.2761 | 285.3844 | 1.0235 | 0.022345 | 1.0237 | 0.02235
46.34 | 11.82 | 0.0063772 | 0.0098264 | 281.6113 | 293.4313 | -0.8681 | -0.0030917 | 287.5213 | 5.91 | 285.5513 | 1.0237 | 0.021041 | 1.0239 | 0.021046
46.36 | 10.7478 | 0.0061897 | 0.008894 | 281.9778 | 292.7256 | -1.2346 | -0.0043969 | 287.3517 | 5.3739 | 285.5604 | 1.0231 | 0.019133 | 1.0233 | 0.019137
46.38 | 9.5449 | 0.0060021 | 0.0079615 | 282.1118 | 291.6567 | -1.3686 | -0.0048742 | 286.8843 | 4.7725 | 285.2934 | 1.0214 | 0.016991 | 1.0216 | 0.016995
46.4 | 8.1851 | 0.005627 | 0.0069574 | 282.2889 | 290.474 | -1.5457 | -0.0055049 | 286.3814 | 4.0925 | 285.0173 | 1.0196 | 0.014571 | 1.0198 | 0.014574
46.42 | 6.6684 | 0.0054394 | 0.0060967 | 282.3228 | 288.9912 | -1.5796 | -0.0056256 | 285.657 | 3.3342 | 284.5456 | 1.017 | 0.011871 | 1.0173 | 0.011874
46.44 | 5.1255 | 0.0048767 | 0.0051642 | 282.5082 | 287.6337 | -1.765 | -0.0062859 | 285.0709 | 2.5627 | 284.2167 | 1.0149 | 0.0091242 | 1.0152 | 0.0091263
46.46 | 3.3996 | 0.0045016 | 0.0043035 | 282.1018 | 285.5014 | -1.3586 | -0.0048385 | 283.8016 | 1.6998 | 283.235 | 1.0104 | 0.0060518 | 1.0107 | 0.0060532
46.48 | 1.6213 | 0.0041264 | 0.0034428 | 282.1329 | 283.7542 | -1.3897 | -0.0049493 | 282.9436 | 0.81066 | 282.6733 | 1.0074 | 0.0028862 | 1.0076 | 0.0028869
46.5 | -0.2092 | 0.0037513 | 0.0026538 | 282.2128 | 282.0036 | -1.4696 | -0.0052339 | 282.1082 | -0.1046 | 282.1431 | 1.0044 | -0.00037242 | 1.0046 | -0.0003725
46.52 | -1.9351 | 0.0033762 | 0.0018649 | 282.4157 | 280.4806 | -1.6725 | -0.0059565 | 281.4481 | -0.96757 | 281.7707 | 1.002 | -0.0034448 | 1.0023 | -0.0034456
46.54 | -3.4519 | 0.003001 | 0.0010759 | 282.468 | 279.0161 | -1.7248 | -0.0061427 | 280.7421 | -1.7259 | 281.3174 | 0.99953 | -0.0061449 | 0.99976 | -0.0061463
46.56 | -5.1516 | 0.0026259 | 0.00021518 | 282.1124 | 276.9608 | -1.3692 | -0.0048763 | 279.5366 | -2.5758 | 280.3952 | 0.99524 | -0.0091707 | 0.99547 | -0.0091729
46.58 | -6.773 | 0.0020632 | -0.0005738 | 282.2672 | 275.4942 | -1.524 | -0.0054276 | 278.8807 | -3.3865 | 280.0095 | 0.9929 | -0.012057 | 0.99313 | -0.01206
46.6 | -8.2897 | 0.0018757 | -0.0012193 | 282.2255 | 273.9358 | -1.4823 | -0.0052791 | 278.0806 | -4.1449 | 279.4623 | 0.99005 | -0.014757 | 0.99029 | -0.01476
46.62 | -9.728 | 0.0016881 | -0.0018649 | 282.2635 | 272.5355 | -1.5203 | -0.0054144 | 277.3995 | -4.864 | 279.0208 | 0.98763 | -0.017317 | 0.98786 | -0.017321
46.64 | -10.8001 | 0.001313 | -0.0024387 | 282.2079 | 271.4078 | -1.4647 | -0.0052164 | 276.8078 | -5.4001 | 278.6079 | 0.98552 | -0.019226 | 0.98575 | -0.01923
46.66 | -11.8462 | 0.0011254 | -0.0030125 | 282.1922 | 270.346 | -1.449 | -0.0051605 | 276.2691 | -5.9231 | 278.2435 | 0.98361 | -0.021088 | 0.98383 | -0.021093
46.68 | -12.7876 | 0.0005627 | -0.0034428 | 282.3179 | 269.5303 | -1.5747 | -0.0056082 | 275.9241 | -6.3938 | 278.0554 | 0.98238 | -0.022764 | 0.98261 | -0.022769
46.7 | -13.4152 | 0.0005627 | -0.0038732 | 281.8762 | 268.461 | -1.133 | -0.0040351 | 275.1686 | -6.7076 | 277.4045 | 0.97969 | -0.023881 | 0.97992 | -0.023887
46.72 | -13.8075 | 0.00037513 | -0.0041601 | 282.1027 | 268.2952 | -1.3595 | -0.0048418 | 275.199 | -6.9037 | 277.5002 | 0.9798 | -0.024579 | 0.98002 | -0.024585
46.74 | -13.9905 | 0.00018757 | -0.0043035 | 281.7211 | 267.7306 | -0.9779 | -0.0034827 | 274.7258 | -6.9953 | 277.0576 | 0.97811 | -0.024905 | 0.97834 | -0.024911
46.76 | -14.0167 | 0 | -0.0043035 | 281.4163 | 267.3996 | -0.6731 | -0.0023972 | 274.408 | -7.0083 | 276.7441 | 0.97698 | -0.024952 | 0.97721 | -0.024958
46.78 | -13.9121 | 0 | -0.0041601 | 281.4396 | 267.5275 | -0.6964 | -0.0024802 | 274.4836 | -6.956 | 276.8022 | 0.97725 | -0.024766 | 0.97748 | -0.024771
46.8 | -13.389 | 0 | -0.0038015 | 281.4329 | 268.0439 | -0.6897 | -0.0024563 | 274.7384 | -6.6945 | 276.9699 | 0.97816 | -0.023835 | 0.97838 | -0.02384
46.82 | -12.7353 | 0 | -0.0031559 | 281.1505 | 268.4152 | -0.4073 | -0.0014506 | 274.7829 | -6.3676 | 276.9054 | 0.97831 | -0.022671 | 0.97854 | -0.022676
46.84 | -11.8723 | 0 | -0.0024387 | 280.8988 | 269.0265 | -0.1556 | -0.000554 | 274.9626 | -5.9362 | 276.9414 | 0.97895 | -0.021135 | 0.97918 | -0.02114
46.86 | -10.7478 | 0.00018757 | -0.001578 | 280.7132 | 269.9654 | 0.03 | 0.00010684 | 275.3393 | -5.3739 | 277.1306 | 0.98029 | -0.019133 | 0.98052 | -0.019137
46.88 | -9.5711 | 0.00037513 | -0.00064553 | 280.2783 | 270.7072 | 0.4649 | 0.0016557 | 275.4928 | -4.7855 | 277.0879 | 0.98084 | -0.017038 | 0.98107 | -0.017042
46.9 | -8.1328 | 0.00075026 | 0.000287 | 281.3506 | 273.2178 | 0.3926 | 0.0013982 | 277.2842 | -4.0664 | 278.6397 | 0.98722 | -0.014478 | 0.98745 | -0.014481
46.92 | -6.7207 | 0.00093783 | 0.0012911 | 281.2057 | 274.485 | 0.5375 | 0.0019143 | 277.8454 | -3.3603 | 278.9655 | 0.98922 | -0.011964 | 0.98945 | -0.011967
46.94 | -5.0732 | 0.0015005 | 0.0022235 | 280.2133 | 275.1401 | 0.5299 | 0.0018872 | 277.6767 | -2.5366 | 278.5222 | 0.98862 | -0.0090311 | 0.98885 | -0.0090332
46.96 | -3.295 | 0.0016881 | 0.0030842 | 280.3086 | 277.0136 | 0.4346 | 0.0015478 | 278.6611 | -1.6475 | 279.2103 | 0.99212 | -0.0058655 | 0.99235 | -0.0058669
46.98 | -1.6998 | 0.0022508 | 0.0038732 | 280.096 | 278.3962 | 0.6472 | 0.002305 | 279.2461 | -0.84989 | 279.5294 | 0.9942 | -0.0030259 | 0.99444 | -0.0030266
47 | 0.1569 | 0.0026259 | 0.0046622 | 280.1946 | 280.3515 | 0.5486 | 0.0019538 | 280.2731 | 0.078451 | 280.2469 | 0.99786 | 0.00027931 | 0.99809 | 0.00027938
47.02 | 1.9351 | 0.003001 | 0.0055946 | 279.9857 | 281.9208 | 0.7575 | 0.0026978 | 280.9533 | 0.96757 | 280.6307 | 1.0003 | 0.0034448 | 1.0005 | 0.0034456
47.04 | 3.5826 | 0.0031886 | 0.0063836 | 279.8169 | 283.3995 | 0.9263 | 0.0032989 | 281.6082 | 1.7913 | 281.0111 | 1.0026 | 0.0063776 | 1.0028 | 0.0063791
47.06 | 5.2039 | 0.0035637 | 0.0071726 | 280.0957 | 285.2996 | 0.6475 | 0.002306 | 282.6977 | 2.602 | 281.8303 | 1.0065 | 0.0092638 | 1.0067 | 0.009266
47.08 | 6.9822 | 0.0039389 | 0.0079615 | 280.1955 | 287.1777 | 0.5477 | 0.0019506 | 283.6866 | 3.4911 | 282.5229 | 1.01 | 0.012429 | 1.0102 | 0.012432
47.1 | 8.2636 | 0.004314 | 0.0086788 | 280.217 | 288.4805 | 0.5262 | 0.001874 | 284.3488 | 4.1318 | 282.9715 | 1.0124 | 0.01471 | 1.0126 | 0.014714
47.12 | 9.5449 | 0.0046891 | 0.009396 | 280.2859 | 289.8308 | 0.4573 | 0.0016286 | 285.0584 | 4.7725 | 283.4675 | 1.0149 | 0.016991 | 1.0151 | 0.016995
47.14 | 10.7478 | 0.0050643 | 0.0099698 | 280.4719 | 291.2197 | 0.2713 | 0.00096621 | 285.8458 | 5.3739 | 284.0545 | 1.0177 | 0.019133 | 1.0179 | 0.019137
47.16 | 11.7939 | 0.0054394 | 0.010472 | 280.4374 | 292.2313 | 0.3058 | 0.0010891 | 286.3343 | 5.8969 | 284.3687 | 1.0194 | 0.020995 | 1.0197 | 0.021
47.18 | 12.6568 | 0.005627 | 0.010902 | 280.2699 | 292.9267 | 0.4733 | 0.0016856 | 286.5983 | 6.3284 | 284.4888 | 1.0204 | 0.022531 | 1.0206 | 0.022536
47.2 | 13.3367 | 0.0058145 | 0.011261 | 280.5559 | 293.8926 | 0.1873 | 0.00066705 | 287.2243 | 6.6684 | 285.0015 | 1.0226 | 0.023742 | 1.0228 | 0.023747
47.22 | 13.8075 | 0.0061897 | 0.011548 | 281.0156 | 294.8231 | -0.2724 | -0.00097013 | 287.9193 | 6.9037 | 285.6181 | 1.0251 | 0.024579 | 1.0253 | 0.024585
47.24 | 13.8859 | 0.0061897 | 0.01162 | 280.6702 | 294.5561 | 0.073 | 0.00025998 | 287.6132 | 6.943 | 285.2988 | 1.024 | 0.024719 | 1.0242 | 0.024725
47.26 | 13.9905 | 0.0061897 | 0.01162 | 281.0392 | 295.0297 | -0.296 | -0.0010542 | 288.0345 | 6.9953 | 285.7027 | 1.0255 | 0.024905 | 1.0257 | 0.024911
47.28 | 13.6244 | 0.0061897 | 0.011476 | 281.2379 | 294.8623 | -0.4947 | -0.0017618 | 288.0501 | 6.8122 | 285.7794 | 1.0255 | 0.024254 | 1.0258 | 0.024259
47.3 | 13.3367 | 0.0061897 | 0.011117 | 281.0628 | 294.3995 | -0.3196 | -0.0011382 | 287.7312 | 6.6684 | 285.5084 | 1.0244 | 0.023742 | 1.0247 | 0.023747
47.32 | 12.6045 | 0.0061897 | 0.010544 | 281.2908 | 293.8953 | -0.5476 | -0.0019502 | 287.5931 | 6.3023 | 285.4923 | 1.0239 | 0.022438 | 1.0242 | 0.022443
47.34 | 11.82 | 0.0061897 | 0.0097547 | 281.569 | 293.389 | -0.8258 | -0.002941 | 287.479 | 5.91 | 285.509 | 1.0235 | 0.021041 | 1.0238 | 0.021046
47.36 | 10.7478 | 0.0060021 | 0.0088222 | 281.6056 | 292.3534 | -0.8624 | -0.0030714 | 286.9795 | 5.3739 | 285.1882 | 1.0217 | 0.019133 | 1.022 | 0.019137
47.38 | 9.6234 | 0.005627 | 0.0078181 | 282.129 | 291.7524 | -1.3858 | -0.0049354 | 286.9407 | 4.8117 | 285.3368 | 1.0216 | 0.017131 | 1.0218 | 0.017135
47.4 | 8.2897 | 0.0054394 | 0.0068856 | 282.1389 | 290.4286 | -1.3957 | -0.0049707 | 286.2838 | 4.1449 | 284.9021 | 1.0193 | 0.014757 | 1.0195 | 0.01476
47.42 | 6.7991 | 0.0050643 | 0.0059532 | 282.0192 | 288.8183 | -1.276 | -0.0045444 | 285.4188 | 3.3996 | 284.2856 | 1.0162 | 0.012104 | 1.0164 | 0.012106
47.44 | 5.1516 | 0.0048767 | 0.0050925 | 281.9467 | 287.0983 | -1.2035 | -0.0042862 | 284.5225 | 2.5758 | 283.6639 | 1.013 | 0.0091707 | 1.0132 | 0.0091729
47.46 | 3.4257 | 0.0045016 | 0.0042318 | 282.2569 | 285.6826 | -1.5137 | -0.0053909 | 283.9698 | 1.7129 | 283.3988 | 1.011 | 0.0060983 | 1.0113 | 0.0060997
47.48 | 1.6475 | 0.0041264 | 0.0034428 | 282.3615 | 284.009 | -1.6183 | -0.0057634 | 283.1852 | 0.82374 | 282.9107 | 1.0082 | 0.0029328 | 1.0085 | 0.0029335
47.5 | -0.18305 | 0.0037513 | 0.0025821 | 282.4571 | 282.274 | -1.7139 | -0.0061039 | 282.3656 | -0.091527 | 282.3961 | 1.0053 | -0.00032586 | 1.0055 | -0.00032594
47.52 | -1.7521 | 0.0033762 | 0.0018649 | 282.5063 | 280.7542 | -1.7631 | -0.0062791 | 281.6303 | -0.87604 | 281.9223 | 1.0027 | -0.003119 | 1.0029 | -0.0031197
47.54 | -3.5042 | 0.003001 | 0.0010042 | 282.4214 | 278.9172 | -1.6782 | -0.0059768 | 280.6693 | -1.7521 | 281.2533 | 0.99927 | -0.006238 | 0.9995 | -0.0062394
47.56 | -5.2824 | 0.0028135 | 0.00021518 | 282.5486 | 277.2662 | -1.8054 | -0.0064298 | 279.9074 | -2.6412 | 280.7878 | 0.99656 | -0.0094035 | 0.99679 | -0.0094057
47.58 | -6.9037 | 0.0022508 | -0.0005738 | 282.4777 | 275.574 | -1.7345 | -0.0061773 | 279.0258 | -3.4519 | 280.1765 | 0.99342 | -0.01229 | 0.99365 | -0.012293
47.6 | -8.2897 | 0.0018757 | -0.0012911 | 282.3739 | 274.0842 | -1.6307 | -0.0058076 | 278.229 | -4.1449 | 279.6107 | 0.99058 | -0.014757 | 0.99081 | -0.01476
47.62 | -9.5449 | 0.0015005 | -0.0019366 | 282.3806 | 272.8357 | -1.6374 | -0.0058315 | 277.6081 | -4.7725 | 279.199 | 0.98837 | -0.016991 | 0.9886 | -0.016995
47.64 | -10.9309 | 0.0011254 | -0.0025104 | 282.4136 | 271.4827 | -1.6704 | -0.005949 | 276.9482 | -5.4654 | 278.77 | 0.98602 | -0.019459 | 0.98625 | -0.019463
47.66 | -11.9246 | 0.00075026 | -0.0030842 | 282.2508 | 270.3262 | -1.5076 | -0.0053692 | 276.2885 | -5.9623 | 278.2759 | 0.98367 | -0.021228 | 0.9839 | -0.021233
47.68 | -12.7353 | 0.00075026 | -0.0035863 | 282.0048 | 269.2695 | -1.2616 | -0.0044931 | 275.6372 | -6.3676 | 277.7597 | 0.98136 | -0.022671 | 0.98158 | -0.022676
47.7 | -13.3629 | 0.00037513 | -0.0039449 | 281.6497 | 268.2868 | -0.9065 | -0.0032284 | 274.9683 | -6.6814 | 277.1954 | 0.97897 | -0.023788 | 0.9792 | -0.023794
47.72 | -13.8598 | 0.00018757 | -0.0042318 | 281.5381 | 267.6783 | -0.7949 | -0.002831 | 274.6082 | -6.9299 | 276.9182 | 0.97769 | -0.024673 | 0.97792 | -0.024678
47.74 | -13.9905 | 0 | -0.0043753 | 281.5883 | 267.5978 | -0.8451 | -0.0030098 | 274.593 | -6.9953 | 276.9248 | 0.97764 | -0.024905 | 0.97787 | -0.024911
47.76 | -13.9382 | -0.00018757 | -0.0043753 | 281.0561 | 267.1179 | -0.3129 | -0.0011144 | 274.087 | -6.9691 | 276.41 | 0.97584 | -0.024812 | 0.97606 | -0.024818
47.78 | -13.9382 | -0.00018757 | -0.0042318 | 281.1024 | 267.1642 | -0.3592 | -0.0012793 | 274.1333 | -6.9691 | 276.4563 | 0.976 | -0.024812 | 0.97623 | -0.024818
47.8 | -13.3629 | -0.00018757 | -0.0038015 | 281.0302 | 267.6673 | -0.287 | -0.0010221 | 274.3488 | -6.6814 | 276.5759 | 0.97677 | -0.023788 | 0.977 | -0.023794
47.82 | -12.683 | -0.00018757 | -0.0031559 | 281.122 | 268.439 | -0.3788 | -0.0013491 | 274.7805 | -6.3415 | 276.8943 | 0.97831 | -0.022578 | 0.97853 | -0.022583
47.84 | -11.8985 | -0.00018757 | -0.0024387 | 280.2838 | 268.3853 | 0.4594 | 0.00164 | 274.3346 | -5.9492 | 276.3176 | 0.97672 | -0.021181 | 0.97695 | -0.021186
47.86 | -10.8001 | 0.00018757 | -0.0016497 | 280.1399 | 269.3398 | 0.6033 | 0.0021486 | 274.7398 | -5.4001 | 276.5399 | 0.97816 | -0.019226 | 0.97839 | -0.01923
47.88 | -9.6234 | 0.00037513 | -0.00064553 | 280.2333 | 270.6099 | 0.5099 | 0.001816 | 275.4216 | -4.8117 | 277.0255 | 0.98059 | -0.017131 | 0.98082 | -0.017135
47.9 | -8.2897 | 0.0005627 | 0.0002869 | 280.1701 | 271.8804 | 0.5731 | 0.002041 | 276.0252 | -4.1449 | 277.4069 | 0.98274 | -0.014757 | 0.98297 | -0.01476
47.92 | -6.5638 | 0.00075026 | 0.0012911 | 280.1734 | 273.6096 | 0.5698 | 0.0020293 | 276.8915 | -3.2819 | 277.9855 | 0.98582 | -0.011685 | 0.98605 | -0.011687
47.94 | -4.9947 | 0.001313 | 0.0022235 | 280.1967 | 275.202 | 0.5465 | 0.0019463 | 277.6993 | -2.4974 | 278.5318 | 0.9887 | -0.0088914 | 0.98893 | -0.0088935
47.96 | -3.295 | 0.0016881 | 0.0030842 | 279.8253 | 276.5303 | 0.9179 | 0.003269 | 278.1778 | -1.6475 | 278.727 | 0.9904 | -0.0058655 | 0.99063 | -0.0058669
47.98 | -1.6213 | 0.0020632 | 0.0038732 | 279.7963 | 278.175 | 0.9469 | 0.0033723 | 278.9856 | -0.81066 | 279.2559 | 0.99328 | -0.0028862 | 0.99351 | -0.0028869
48 | 0.1046 | 0.0028135 | 0.0046622 | 279.8922 | 279.9968 | 0.851 | 0.0030308 | 279.9445 | 0.052301 | 279.9271 | 0.99669 | 0.000186 | 0.99692 | 0.000186
48.02 | 1.7521 | 0.003001 | 0.0055946 | 280.1078 | 281.8599 | 0.6354 | 0.0022629 | 280.9838 | 0.87604 | 280.6918 | 1.0004 | 0.003119 | 1.0006 | 0.0031197
48.04 | 3.6088 | 0.0033762 | 0.0063836 | 279.999 | 283.6078 | 0.7442 | 0.0026504 | 281.8034 | 1.8044 | 281.2019 | 1.0033 | 0.0064242 | 1.0035 | 0.0064257
48.06 | 5.3608 | 0.0035637 | 0.0071726 | 279.6923 | 285.0531 | 1.0509 | 0.0037427 | 282.3727 | 2.6804 | 281.4792 | 1.0053 | 0.0095432 | 1.0056 | 0.0095454
48.08 | 6.9822 | 0.0041264 | 0.0078898 | 280.2363 | 287.2185 | 0.5069 | 0.0018053 | 283.7274 | 3.4911 | 282.5637 | 1.0102 | 0.012429 | 1.0104 | 0.012432
48.1 | 8.4989 | 0.004314 | 0.0086071 | 280.0664 | 288.5653 | 0.6768 | 0.0024104 | 284.3159 | 4.2495 | 282.8994 | 1.0123 | 0.015129 | 1.0125 | 0.015133
48.12 | 9.6757 | 0.0046891 | 0.0093243 | 280.1045 | 289.7802 | 0.6387 | 0.0022747 | 284.9423 | 4.8378 | 283.3297 | 1.0145 | 0.017224 | 1.0147 | 0.017228
48.14 | 10.8524 | 0.0048767 | 0.0098981 | 279.8206 | 290.673 | 0.9226 | 0.0032858 | 285.2468 | 5.4262 | 283.4381 | 1.0156 | 0.019319 | 1.0158 | 0.019324
48.16 | 11.9246 | 0.0052518 | 0.010472 | 280.0743 | 291.9989 | 0.6689 | 0.0023822 | 286.0366 | 5.9623 | 284.0492 | 1.0184 | 0.021228 | 1.0186 | 0.021233
48.18 | 12.7353 | 0.0054394 | 0.010831 | 279.9309 | 292.6662 | 0.8123 | 0.0028929 | 286.2985 | 6.3676 | 284.176 | 1.0193 | 0.022671 | 1.0196 | 0.022676
48.2 | 13.3367 | 0.0058145 | 0.011189 | 280.5617 | 293.8984 | 0.1815 | 0.0006464 | 287.2301 | 6.6684 | 285.0073 | 1.0226 | 0.023742 | 1.0229 | 0.023747
48.22 | 13.7551 | 0.0060021 | 0.011476 | 280.4446 | 294.1997 | 0.2986 | 0.0010634 | 287.3222 | 6.8776 | 285.0296 | 1.023 | 0.024486 | 1.0232 | 0.024492
48.24 | 13.9644 | 0.0060021 | 0.01162 | 280.7198 | 294.6842 | 0.0234 | 8.3337e-05 | 287.702 | 6.9822 | 285.3746 | 1.0243 | 0.024859 | 1.0245 | 0.024865
48.26 | 13.8598 | 0.0061897 | 0.01162 | 280.7153 | 294.5751 | 0.0279 | 9.9364e-05 | 287.6452 | 6.9299 | 285.3352 | 1.0241 | 0.024673 | 1.0243 | 0.024678
48.28 | 13.6244 | 0.0061897 | 0.011476 | 280.9406 | 294.565 | -0.1974 | -0.00070303 | 287.7528 | 6.8122 | 285.4821 | 1.0245 | 0.024254 | 1.0247 | 0.024259
48.3 | 13.1798 | 0.0061897 | 0.011117 | 280.7592 | 293.939 | -0.016 | -5.7e-05 | 287.3491 | 6.5899 | 285.1525 | 1.0231 | 0.023462 | 1.0233 | 0.023468
48.32 | 12.6045 | 0.0061897 | 0.010472 | 280.8375 | 293.442 | -0.0943 | -0.00033584 | 287.1398 | 6.3023 | 285.039 | 1.0223 | 0.022438 | 1.0225 | 0.022443
48.34 | 11.7939 | 0.0061897 | 0.0097547 | 281.3304 | 293.1243 | -0.5872 | -0.0020913 | 287.2273 | 5.8969 | 285.2617 | 1.0226 | 0.020995 | 1.0229 | 0.021
48.36 | 10.6694 | 0.0061897 | 0.0088222 | 281.7516 | 292.421 | -1.0084 | -0.0035913 | 287.0863 | 5.3347 | 285.3081 | 1.0221 | 0.018993 | 1.0224 | 0.018998
48.38 | 9.5449 | 0.0060021 | 0.0078181 | 282.1662 | 291.7111 | -1.423 | -0.0050679 | 286.9387 | 4.7725 | 285.3478 | 1.0216 | 0.016991 | 1.0218 | 0.016995
48.4 | 8.1066 | 0.0054394 | 0.0068856 | 282.1354 | 290.242 | -1.3922 | -0.0049582 | 286.1887 | 4.0533 | 284.8376 | 1.0189 | 0.014431 | 1.0192 | 0.014434
48.42 | 6.773 | 0.0050643 | 0.0060249 | 282.3609 | 289.1339 | -1.6177 | -0.0057613 | 285.7474 | 3.3865 | 284.6186 | 1.0174 | 0.012057 | 1.0176 | 0.01206
48.44 | 5.1255 | 0.0048767 | 0.0050925 | 282.4148 | 287.5403 | -1.6716 | -0.0059533 | 284.9775 | 2.5627 | 284.1233 | 1.0146 | 0.0091242 | 1.0148 | 0.0091263
48.46 | 3.5042 | 0.004314 | 0.0042318 | 282.0806 | 285.5848 | -1.3374 | -0.004763 | 283.8327 | 1.7521 | 283.2487 | 1.0105 | 0.006238 | 1.0108 | 0.0062394
48.48 | 1.569 | 0.0041264 | 0.0033711 | 282.1478 | 283.7168 | -1.4046 | -0.0050024 | 282.9323 | 0.78451 | 282.6708 | 1.0073 | 0.0027931 | 1.0076 | 0.0027938
48.5 | -0.13075 | 0.0035637 | 0.0025821 | 282.0132 | 281.8824 | -1.27 | -0.004523 | 281.9478 | -0.065376 | 281.9696 | 1.0038 | -0.00023276 | 1.0041 | -0.00023281
48.52 | -1.7782 | 0.0031886 | 0.0017931 | 282.1647 | 280.3865 | -1.4215 | -0.0050626 | 281.2756 | -0.88912 | 281.572 | 1.0014 | -0.0031655 | 1.0017 | -0.0031663
48.54 | -3.4519 | 0.0028135 | 0.0010042 | 281.9094 | 278.4575 | -1.1662 | -0.0041533 | 280.1835 | -1.7259 | 280.7588 | 0.99754 | -0.0061449 | 0.99777 | -0.0061463
48.56 | -5.1778 | 0.0026259 | 0.00021518 | 282.1559 | 276.9781 | -1.4127 | -0.0050312 | 279.567 | -2.5889 | 280.43 | 0.99535 | -0.0092173 | 0.99558 | -0.0092194
48.58 | -6.8514 | 0.0024384 | -0.0005738 | 282.0413 | 275.1899 | -1.2981 | -0.0046231 | 278.6156 | -3.4257 | 279.7575 | 0.99196 | -0.012197 | 0.99219 | -0.012199
48.6 | -8.342 | 0.0018757 | -0.0012911 | 282.2584 | 273.9164 | -1.5152 | -0.0053963 | 278.0874 | -4.171 | 279.4777 | 0.99008 | -0.01485 | 0.99031 | -0.014854
48.62 | -9.5711 | 0.0015005 | -0.0019366 | 282.4919 | 272.9208 | -1.7487 | -0.0062279 | 277.7064 | -4.7855 | 279.3015 | 0.98872 | -0.017038 | 0.98895 | -0.017042
48.64 | -10.8263 | 0.001313 | -0.0025821 | 282.0588 | 271.2325 | -1.3156 | -0.0046854 | 276.6457 | -5.4131 | 278.45 | 0.98495 | -0.019273 | 0.98518 | -0.019277
48.66 | -11.9508 | 0.00075026 | -0.0030125 | 281.8995 | 269.9487 | -1.1563 | -0.0041181 | 275.9241 | -5.9754 | 277.9159 | 0.98238 | -0.021274 | 0.98261 | -0.021279
48.68 | -12.7353 | 0.0005627 | -0.0035863 | 281.8018 | 269.0665 | -1.0586 | -0.0037701 | 275.4342 | -6.3676 | 277.5567 | 0.98063 | -0.022671 | 0.98086 | -0.022676
48.7 | -13.2844 | 0.00018757 | -0.0039449 | 281.6088 | 268.3244 | -0.8656 | -0.0030828 | 274.9666 | -6.6422 | 277.1807 | 0.97897 | -0.023648 | 0.9792 | -0.023654
48.72 | -13.8075 | 0.00018757 | -0.0041601 | 281.6784 | 267.8709 | -0.9352 | -0.0033306 | 274.7747 | -6.9037 | 277.0759 | 0.97828 | -0.024579 | 0.97851 | -0.024585
48.74 | -14.0167 | 0 | -0.0043035 | 281.5348 | 267.5181 | -0.7916 | -0.0028192 | 274.5265 | -7.0083 | 276.8626 | 0.9774 | -0.024952 | 0.97763 | -0.024958
48.76 | -14.0167 | 0 | -0.0043753 | 281.3056 | 267.2889 | -0.5624 | -0.0020029 | 274.2973 | -7.0083 | 276.6334 | 0.97658 | -0.024952 | 0.97681 | -0.024958
48.78 | -13.8075 | 0 | -0.0042318 | 281.0531 | 267.2456 | -0.3099 | -0.0011037 | 274.1494 | -6.9037 | 276.4506 | 0.97606 | -0.024579 | 0.97629 | -0.024585
48.8 | -13.3629 | 0 | -0.0038732 | 280.8632 | 267.5003 | -0.12 | -0.00042737 | 274.1818 | -6.6814 | 276.4089 | 0.97617 | -0.023788 | 0.9764 | -0.023794
48.82 | -12.6568 | 0 | -0.0032276 | 280.8651 | 268.2083 | -0.1219 | -0.00043414 | 274.5367 | -6.3284 | 276.6462 | 0.97744 | -0.022531 | 0.97766 | -0.022536
48.84 | -11.8462 | 0.00018757 | -0.0024387 | 280.4462 | 268.6 | 0.297 | 0.0010577 | 274.5231 | -5.9231 | 276.4975 | 0.97739 | -0.021088 | 0.97762 | -0.021093
48.86 | -10.8524 | 0.00018757 | -0.001578 | 280.4359 | 269.5835 | 0.3073 | 0.0010944 | 275.0097 | -5.4262 | 276.8184 | 0.97912 | -0.019319 | 0.97935 | -0.019324
48.88 | -9.5972 | 0.0005627 | -0.00064553 | 280.4952 | 270.898 | 0.248 | 0.00088323 | 275.6966 | -4.7986 | 277.2961 | 0.98157 | -0.017085 | 0.9818 | -0.017089
48.9 | -8.0805 | 0.00075026 | 0.00035863 | 280.1859 | 272.1054 | 0.5573 | 0.0019848 | 276.1457 | -4.0402 | 277.4924 | 0.98317 | -0.014385 | 0.98339 | -0.014388
48.92 | -6.5638 | 0.0011254 | 0.0013628 | 280.0214 | 273.4576 | 0.7218 | 0.0025706 | 276.7395 | -3.2819 | 277.8335 | 0.98528 | -0.011685 | 0.98551 | -0.011687
48.94 | -5.0993 | 0.0015005 | 0.0022235 | 280.0189 | 274.9196 | 0.7243 | 0.0025795 | 277.4692 | -2.5497 | 278.3191 | 0.98788 | -0.0090776 | 0.98811 | -0.0090797
48.96 | -3.3473 | 0.0016881 | 0.0030125 | 279.8849 | 276.5376 | 0.8583 | 0.0030568 | 278.2113 | -1.6736 | 278.7691 | 0.99052 | -0.0059587 | 0.99075 | -0.00596
48.98 | -1.6213 | 0.0018757 | 0.0038732 | 279.8505 | 278.2292 | 0.8927 | 0.0031793 | 279.0398 | -0.81066 | 279.3101 | 0.99347 | -0.0028862 | 0.9937 | -0.0028869
49 | 0.1046 | 0.0026259 | 0.0046622 | 279.7253 | 279.8299 | 1.0179 | 0.0036252 | 279.7776 | 0.052301 | 279.7602 | 0.9961 | 0.00018621 | 0.99633 | 0.00018625
49.02 | 1.8567 | 0.003001 | 0.0055229 | 279.7791 | 281.6358 | 0.9641 | 0.0034336 | 280.7074 | 0.92834 | 280.398 | 0.99941 | 0.0033052 | 0.99964 | 0.003306
49.04 | 3.6611 | 0.0031886 | 0.0063118 | 279.9919 | 283.653 | 0.7513 | 0.0026757 | 281.8224 | 1.8305 | 281.2123 | 1.0034 | 0.0065173 | 1.0036 | 0.0065188
49.06 | 5.3085 | 0.0037513 | 0.0071726 | 279.9406 | 285.2491 | 0.8026 | 0.0028584 | 282.5949 | 2.6543 | 281.7101 | 1.0061 | 0.0094501 | 1.0064 | 0.0094523
49.08 | 6.956 | 0.0039389 | 0.0078898 | 279.8495 | 286.8055 | 0.8937 | 0.0031828 | 283.3275 | 3.478 | 282.1682 | 1.0087 | 0.012383 | 1.009 | 0.012386
49.1 | 8.2897 | 0.004314 | 0.0086071 | 279.9357 | 288.2254 | 0.8075 | 0.0028758 | 284.0806 | 4.1449 | 282.6989 | 1.0114 | 0.014757 | 1.0117 | 0.01476
49.12 | 9.7018 | 0.0045016 | 0.0093243 | 280.1517 | 289.8535 | 0.5915 | 0.0021066 | 285.0026 | 4.8509 | 283.3856 | 1.0147 | 0.017271 | 1.0149 | 0.017275
49.14 | 10.774 | 0.0050643 | 0.0099698 | 280.1734 | 290.9474 | 0.5698 | 0.0020293 | 285.5604 | 5.387 | 283.7647 | 1.0167 | 0.019179 | 1.0169 | 0.019184
49.16 | 11.7939 | 0.0052518 | 0.010472 | 280.3546 | 292.1485 | 0.3886 | 0.001384 | 286.2515 | 5.8969 | 284.2859 | 1.0191 | 0.020995 | 1.0194 | 0.021
49.18 | 12.6045 | 0.0058145 | 0.010902 | 280.5826 | 293.1871 | 0.1606 | 0.00057196 | 286.8849 | 6.3023 | 284.7841 | 1.0214 | 0.022438 | 1.0216 | 0.022443
49.2 | 13.3106 | 0.0060021 | 0.011261 | 280.4691 | 293.7797 | 0.2741 | 0.00097619 | 287.1244 | 6.6553 | 284.906 | 1.0223 | 0.023695 | 1.0225 | 0.0237
49.22 | 13.7551 | 0.0061897 | 0.011548 | 280.757 | 294.5121 | -0.0138 | -4.9148e-05 | 287.6346 | 6.8776 | 285.342 | 1.0241 | 0.024486 | 1.0243 | 0.024492
49.24 | 13.8075 | 0.0063772 | 0.01162 | 280.5657 | 294.3732 | 0.1775 | 0.00063215 | 287.4694 | 6.9037 | 285.1682 | 1.0235 | 0.024579 | 1.0237 | 0.024585
49.26 | 13.8075 | 0.0063772 | 0.011691 | 280.9659 | 294.7734 | -0.2227 | -0.00079313 | 287.8696 | 6.9037 | 285.5684 | 1.0249 | 0.024579 | 1.0251 | 0.024585
49.28 | 13.6505 | 0.0063772 | 0.011548 | 280.7973 | 294.4478 | -0.0541 | -0.00019267 | 287.6226 | 6.8253 | 285.3475 | 1.024 | 0.0243 | 1.0243 | 0.024306
49.3 | 13.2321 | 0.0063772 | 0.011117 | 280.8329 | 294.065 | -0.0897 | -0.00031946 | 287.449 | 6.6161 | 285.2436 | 1.0234 | 0.023555 | 1.0236 | 0.023561
49.32 | 12.7614 | 0.0063772 | 0.010544 | 281.0555 | 293.8169 | -0.3123 | -0.0011122 | 287.4362 | 6.3807 | 285.3093 | 1.0234 | 0.022717 | 1.0236 | 0.022723
49.34 | 11.9246 | 0.0063772 | 0.0098264 | 281.1202 | 293.0448 | -0.377 | -0.0013427 | 287.0825 | 5.9623 | 285.0951 | 1.0221 | 0.021228 | 1.0223 | 0.021233
49.36 | 10.8786 | 0.0061897 | 0.008894 | 281.8913 | 292.7699 | -1.1481 | -0.0040889 | 287.3306 | 5.4393 | 285.5175 | 1.023 | 0.019366 | 1.0232 | 0.01937
49.38 | 9.5711 | 0.0058145 | 0.0078898 | 281.8553 | 291.4264 | -1.1121 | -0.0039607 | 286.6408 | 4.7855 | 285.0457 | 1.0205 | 0.017038 | 1.0208 | 0.017042
49.4 | 8.1851 | 0.005627 | 0.0069574 | 282.0767 | 290.2618 | -1.3335 | -0.0047492 | 286.1692 | 4.0925 | 284.8051 | 1.0189 | 0.014571 | 1.0191 | 0.014574
49.42 | 6.6684 | 0.0054394 | 0.0060249 | 282.2013 | 288.8697 | -1.4581 | -0.0051929 | 285.5355 | 3.3342 | 284.4241 | 1.0166 | 0.011871 | 1.0168 | 0.011874
49.44 | 5.1778 | 0.0048767 | 0.0051642 | 282.2772 | 287.455 | -1.534 | -0.0054632 | 284.8661 | 2.5889 | 284.0031 | 1.0142 | 0.0092173 | 1.0144 | 0.0092194
49.46 | 3.4519 | 0.0046891 | 0.0043035 | 282.429 | 285.8809 | -1.6858 | -0.0060038 | 284.1549 | 1.7259 | 283.5796 | 1.0117 | 0.0061449 | 1.0119 | 0.0061463
49.48 | 1.6736 | 0.0041264 | 0.0035145 | 282.2482 | 283.9218 | -1.505 | -0.0053599 | 283.085 | 0.83682 | 282.8061 | 1.0079 | 0.0029793 | 1.0081 | 0.00298
49.5 | 0 | 0.0037513 | 0.0026538 | 282.2968 | 282.2968 | -1.5536 | -0.005533 | 282.2968 | 0 | 282.2968 | 1.0051 | 0 | 1.0053 | 0
49.52 | -1.6998 | 0.0033762 | 0.0018649 | 282.1345 | 280.4347 | -1.3913 | -0.004955 | 281.2846 | -0.84989 | 281.5679 | 1.0015 | -0.0030259 | 1.0017 | -0.0030266
49.54 | -3.5826 | 0.0031886 | 0.0010759 | 282.292 | 278.7094 | -1.5488 | -0.0055159 | 280.5007 | -1.7913 | 281.0978 | 0.99867 | -0.0063776 | 0.9989 | -0.0063791
49.56 | -5.2562 | 0.0028135 | 0.00021518 | 281.9738 | 276.7176 | -1.2306 | -0.0043827 | 279.3457 | -2.6281 | 280.2217 | 0.99456 | -0.0093569 | 0.99479 | -0.0093591
49.58 | -6.9037 | 0.0020632 | -0.0005738 | 282.1888 | 275.2851 | -1.4456 | -0.0051484 | 278.7369 | -3.4519 | 279.8876 | 0.99239 | -0.01229 | 0.99262 | -0.012293
49.6 | -8.3159 | 0.0018757 | -0.0012911 | 282.1589 | 273.843 | -1.4157 | -0.0050419 | 278.001 | -4.1579 | 279.3869 | 0.98977 | -0.014804 | 0.99 | -0.014807
49.62 | -9.6757 | 0.0015005 | -0.0019366 | 282.2648 | 272.5891 | -1.5216 | -0.0054191 | 277.427 | -4.8378 | 279.0396 | 0.98773 | -0.017224 | 0.98796 | -0.017228
49.64 | -10.9309 | 0.0011254 | -0.0025821 | 282.155 | 271.2241 | -1.4118 | -0.005028 | 276.6896 | -5.4654 | 278.5114 | 0.9851 | -0.019459 | 0.98533 | -0.019463
49.66 | -11.8985 | 0.00075026 | -0.0030842 | 282.0474 | 270.1489 | -1.3042 | -0.0046448 | 276.0982 | -5.9492 | 278.0812 | 0.983 | -0.021181 | 0.98323 | -0.021186
49.68 | -12.7614 | 0.00037513 | -0.0035863 | 281.6421 | 268.8807 | -0.8989 | -0.0032014 | 275.2614 | -6.3807 | 277.3883 | 0.98002 | -0.022717 | 0.98025 | -0.022723
49.7 | -13.4152 | 0.00037513 | -0.0039449 | 281.4961 | 268.0809 | -0.7529 | -0.0026814 | 274.7885 | -6.7076 | 277.0244 | 0.97833 | -0.023881 | 0.97856 | -0.023887
49.72 | -13.8336 | 0.00018757 | -0.0041601 | 281.3022 | 267.4686 | -0.559 | -0.0019908 | 274.3854 | -6.9168 | 276.691 | 0.9769 | -0.024626 | 0.97713 | -0.024632
49.74 | -13.9905 | 0.00018757 | -0.0043035 | 281.5892 | 267.5987 | -0.846 | -0.003013 | 274.5939 | -6.9953 | 276.9257 | 0.97764 | -0.024905 | 0.97787 | -0.024911
49.76 | -14.069 | 0.00018757 | -0.0043035 | 281.6207 | 267.5517 | -0.8775 | -0.0031251 | 274.5862 | -7.0345 | 276.931 | 0.97761 | -0.025045 | 0.97784 | -0.025051
49.78 | -13.6767 | 0.00018757 | -0.0041601 | 281.1275 | 267.4508 | -0.3843 | -0.0013687 | 274.2892 | -6.8383 | 276.5686 | 0.97656 | -0.024347 | 0.97678 | -0.024352
49.8 | -13.3629 | 0.00018757 | -0.0038015 | 281.1641 | 267.8012 | -0.4209 | -0.001499 | 274.4827 | -6.6814 | 276.7098 | 0.97724 | -0.023788 | 0.97747 | -0.023794
49.82 | -12.5522 | 0.00018757 | -0.0031559 | 280.8508 | 268.2986 | -0.1076 | -0.00038321 | 274.5747 | -6.2761 | 276.6667 | 0.97757 | -0.022345 | 0.9778 | -0.02235
49.84 | -11.7677 | 0.00018757 | -0.0023669 | 280.5859 | 268.8182 | 0.1573 | 0.00056021 | 274.702 | -5.8839 | 276.6633 | 0.97803 | -0.020948 | 0.97825 | -0.020953
49.86 | -10.7478 | 0.00018757 | -0.001578 | 280.1583 | 269.4105 | 0.5849 | 0.0020831 | 274.7844 | -5.3739 | 276.5757 | 0.97832 | -0.019133 | 0.97855 | -0.019137
49.88 | -9.6495 | 0.0005627 | -0.00064553 | 281.0945 | 271.445 | 0.6487 | 0.0023103 | 276.2697 | -4.8248 | 277.878 | 0.98361 | -0.017178 | 0.98384 | -0.017182
49.9 | -8.1589 | 0.00093783 | 0.00043035 | 280.0709 | 271.912 | 0.6723 | 0.0023943 | 275.9914 | -4.0795 | 277.3513 | 0.98262 | -0.014524 | 0.98285 | -0.014528
49.92 | -6.5899 | 0.001313 | 0.0014345 | 280.1459 | 273.556 | 0.5973 | 0.0021272 | 276.8509 | -3.295 | 277.9493 | 0.98568 | -0.011731 | 0.98591 | -0.011734
49.94 | -4.9163 | 0.0016881 | 0.0022952 | 280.4517 | 275.5354 | 0.2915 | 0.0010382 | 277.9936 | -2.4581 | 278.8129 | 0.98974 | -0.0087518 | 0.98998 | -0.0087538
49.96 | -3.1904 | 0.0018757 | 0.0030842 | 280.0927 | 276.9023 | 0.6505 | 0.0023167 | 278.4975 | -1.5952 | 279.0292 | 0.99154 | -0.0056793 | 0.99177 | -0.0056807
49.98 | -1.569 | 0.0022508 | 0.0039449 | 280.0861 | 278.5171 | 0.6571 | 0.0023402 | 279.3016 | -0.78451 | 279.5631 | 0.9944 | -0.0027931 | 0.99463 | -0.0027938
50 | 0.23535 | 0.0028135 | 0.0048056 | 280.0134 | 280.2488 | 0.7298 | 0.0025991 | 280.1311 | 0.11768 | 280.0919 | 0.99736 | 0.00041897 | 0.99759 | 0.00041906
50.02 | 1.9351 | 0.0031886 | 0.0055946 | 279.8514 | 281.7865 | 0.8918 | 0.0031761 | 280.819 | 0.96757 | 280.4964 | 0.9998 | 0.0034448 | 1 | 0.0034456
50.04 | 3.6349 | 0.0033762 | 0.0064553 | 279.8601 | 283.495 | 0.8831 | 0.0031451 | 281.6776 | 1.8175 | 281.0717 | 1.0029 | 0.0064707 | 1.0031 | 0.0064722
50.06 | 5.0732 | 0.0041264 | 0.0072443 | 279.8692 | 284.9424 | 0.874 | 0.0031127 | 282.4058 | 2.5366 | 281.5603 | 1.0055 | 0.0090311 | 1.0057 | 0.0090332
50.08 | 6.8514 | 0.004314 | 0.0079615 | 279.9004 | 286.7518 | 0.8428 | 0.0030016 | 283.3261 | 3.4257 | 282.1842 | 1.0087 | 0.012197 | 1.009 | 0.012199
50.1 | 8.3159 | 0.0045016 | 0.0086788 | 279.9724 | 288.2883 | 0.7708 | 0.0027451 | 284.1303 | 4.1579 | 282.7444 | 1.0116 | 0.014804 | 1.0118 | 0.014807
50.12 | 9.6757 | 0.0050643 | 0.0094678 | 279.9318 | 289.6075 | 0.8114 | 0.0028897 | 284.7696 | 4.8378 | 283.157 | 1.0139 | 0.017224 | 1.0141 | 0.017228
50.14 | 10.8263 | 0.0054394 | 0.010042 | 280.2968 | 291.1231 | 0.4464 | 0.0015898 | 285.7099 | 5.4131 | 283.9056 | 1.0172 | 0.019273 | 1.0175 | 0.019277
50.16 | 11.8462 | 0.005627 | 0.010544 | 280.1021 | 291.9483 | 0.6411 | 0.0022832 | 286.0252 | 5.9231 | 284.0508 | 1.0183 | 0.021088 | 1.0186 | 0.021093
50.18 | 12.7353 | 0.0058145 | 0.010974 | 280.6373 | 293.3726 | 0.1059 | 0.00037716 | 287.0049 | 6.3676 | 284.8824 | 1.0218 | 0.022671 | 1.0221 | 0.022676
50.2 | 13.1798 | 0.0060021 | 0.011333 | 280.4583 | 293.6381 | 0.2849 | 0.0010146 | 287.0482 | 6.5899 | 284.8516 | 1.022 | 0.023462 | 1.0222 | 0.023468
50.22 | 13.7028 | 0.0063772 | 0.01162 | 280.4229 | 294.1257 | 0.3203 | 0.0011407 | 287.2743 | 6.8514 | 284.9905 | 1.0228 | 0.024393 | 1.023 | 0.024399
50.24 | 14.0167 | 0.0063772 | 0.011691 | 280.7268 | 294.7435 | 0.0164 | 5.8407e-05 | 287.7351 | 7.0083 | 285.399 | 1.0244 | 0.024952 | 1.0247 | 0.024958
50.26 | 13.9644 | 0.0063772 | 0.011691 | 279.7181 | 293.6825 | 0.0251 | 8.9392e-05 | 286.7003 | 6.9822 | 284.3729 | 1.0207 | 0.024859 | 1.021 | 0.024865
50.28 | 13.729 | 0.0063772 | 0.011548 | 280.4637 | 294.1927 | 0.2795 | 0.00099542 | 287.3282 | 6.8645 | 285.04 | 1.023 | 0.02444 | 1.0232 | 0.024445
50.3 | 13.3106 | 0.0063772 | 0.011117 | 280.7365 | 294.0471 | 0.0067 | 2.3861e-05 | 287.3918 | 6.6553 | 285.1734 | 1.0232 | 0.023695 | 1.0234 | 0.0237
50.32 | 12.7353 | 0.0063772 | 0.010544 | 280.7371 | 293.4724 | 0.0061 | 2.1725e-05 | 287.1047 | 6.3676 | 284.9822 | 1.0222 | 0.022671 | 1.0224 | 0.022676
50.34 | 11.8462 | 0.0063772 | 0.0098264 | 281.0536 | 292.8998 | -0.3104 | -0.0011055 | 286.9767 | 5.9231 | 285.0023 | 1.0217 | 0.021088 | 1.022 | 0.021093
50.36 | 10.7478 | 0.0061897 | 0.008894 | 281.4949 | 292.2427 | -0.7517 | -0.0026771 | 286.8688 | 5.3739 | 285.0775 | 1.0213 | 0.019133 | 1.0216 | 0.019137
50.38 | 9.5188 | 0.0060021 | 0.0078898 | 281.8372 | 291.356 | -1.094 | -0.0038962 | 286.5966 | 4.7594 | 285.0101 | 1.0204 | 0.016945 | 1.0206 | 0.016949
50.4 | 8.2636 | 0.005627 | 0.0068856 | 281.9415 | 290.2051 | -1.1983 | -0.0042677 | 286.0733 | 4.1318 | 284.696 | 1.0185 | 0.01471 | 1.0187 | 0.014714
50.42 | 6.6945 | 0.0052518 | 0.0060249 | 281.7048 | 288.3993 | -0.9616 | -0.0034247 | 285.0521 | 3.3473 | 283.9363 | 1.0149 | 0.011917 | 1.0151 | 0.01192
50.44 | 5.1516 | 0.0048767 | 0.0050925 | 281.8049 | 286.9565 | -1.0617 | -0.0037812 | 284.3807 | 2.5758 | 283.5221 | 1.0125 | 0.0091707 | 1.0127 | 0.0091729
50.46 | 3.3734 | 0.004314 | 0.0042318 | 281.739 | 285.1124 | -0.9958 | -0.0035465 | 283.4257 | 1.6867 | 282.8635 | 1.0091 | 0.0060052 | 1.0093 | 0.0060066
50.48 | 1.7259 | 0.0041264 | 0.0034428 | 281.9706 | 283.6965 | -1.2274 | -0.0043713 | 282.8336 | 0.86297 | 282.5459 | 1.007 | 0.0030724 | 1.0072 | 0.0030731
50.5 | -0.1046 | 0.0037513 | 0.0026538 | 282.0564 | 281.9518 | -1.3132 | -0.0046769 | 282.0041 | -0.052301 | 282.0215 | 1.004 | -0.000186 | 1.0043 | -0.000186
50.52 | -1.8044 | 0.0033762 | 0.0018649 | 282.2396 | 280.4352 | -1.4964 | -0.0053293 | 281.3374 | -0.90219 | 281.6381 | 1.0017 | -0.0032121 | 1.0019 | -0.0032128
50.54 | -3.5565 | 0.003001 | 0.0010759 | 282.1378 | 278.5813 | -1.3946 | -0.0049668 | 280.3596 | -1.7782 | 280.9523 | 0.99817 | -0.0063311 | 0.9984 | -0.0063325
50.56 | -5.2301 | 0.0028135 | 0.00021518 | 281.9793 | 276.7492 | -1.2361 | -0.0044023 | 279.3643 | -2.615 | 280.2359 | 0.99462 | -0.0093104 | 0.99486 | -0.0093126
50.58 | -6.8514 | 0.0024384 | -0.0005738 | 282.2191 | 275.3677 | -1.4759 | -0.0052563 | 278.7934 | -3.4257 | 279.9353 | 0.99259 | -0.012197 | 0.99282 | -0.012199
50.6 | -8.3682 | 0.0018757 | -0.0012193 | 281.9047 | 273.5365 | -1.1615 | -0.0041366 | 277.7206 | -4.1841 | 279.1153 | 0.98877 | -0.014897 | 0.989 | -0.0149
50.62 | -9.7018 | 0.0015005 | -0.0018649 | 281.8777 | 272.1759 | -1.1345 | -0.0040404 | 277.0268 | -4.8509 | 278.6438 | 0.9863 | -0.017271 | 0.98653 | -0.017275
50.64 | -10.8001 | 0.001313 | -0.0025104 | 281.9494 | 271.1493 | -1.2062 | -0.0042958 | 276.5493 | -5.4001 | 278.3494 | 0.9846 | -0.019226 | 0.98483 | -0.01923
50.66 | -11.9246 | 0.00093783 | -0.0030125 | 281.9185 | 269.9939 | -1.1753 | -0.0041857 | 275.9562 | -5.9623 | 277.9436 | 0.98249 | -0.021228 | 0.98272 | -0.021233
50.68 | -12.7091 | 0.0005627 | -0.0035863 | 281.6152 | 268.9061 | -0.872 | -0.0031056 | 275.2606 | -6.3546 | 277.3788 | 0.98001 | -0.022624 | 0.98024 | -0.02263
50.7 | -13.3106 | 0.00037513 | -0.0039449 | 281.2354 | 267.9248 | -0.4922 | -0.0017529 | 274.5801 | -6.6553 | 276.7985 | 0.97759 | -0.023695 | 0.97782 | -0.0237
50.72 | -13.8598 | 0.00018757 | -0.0041601 | 281.1852 | 267.3254 | -0.442 | -0.0015741 | 274.2553 | -6.9299 | 276.5653 | 0.97644 | -0.024673 | 0.97666 | -0.024678
50.74 | -13.9644 | 0.00018757 | -0.0043035 | 281.1024 | 267.138 | -0.3592 | -0.0012793 | 274.1202 | -6.9822 | 276.4476 | 0.97595 | -0.024859 | 0.97618 | -0.024865
50.76 | -13.9382 | 0 | -0.0043753 | 281.2276 | 267.2894 | -0.4844 | -0.0017252 | 274.2585 | -6.9691 | 276.5815 | 0.97645 | -0.024812 | 0.97667 | -0.024818
50.78 | -13.8336 | 0 | -0.0042318 | 281.0237 | 267.1901 | -0.2805 | -0.00099898 | 274.1069 | -6.9168 | 276.4125 | 0.97591 | -0.024626 | 0.97613 | -0.024632
50.8 | -13.4413 | 0 | -0.0038015 | 281.0964 | 267.6551 | -0.3532 | -0.0012579 | 274.3757 | -6.7207 | 276.616 | 0.97686 | -0.023928 | 0.97709 | -0.023933
50.82 | -12.6568 | 0 | -0.0031559 | 280.7211 | 268.0643 | 0.0221 | 7.8707e-05 | 274.3927 | -6.3284 | 276.5022 | 0.97692 | -0.022531 | 0.97715 | -0.022536
50.84 | -11.8462 | 0 | -0.0025104 | 280.3936 | 268.5474 | 0.3496 | 0.0012451 | 274.4705 | -5.9231 | 276.4449 | 0.9772 | -0.021088 | 0.97743 | -0.021093
50.86 | -10.8524 | 0.00018757 | -0.0016497 | 280.1 | 269.2476 | 0.6432 | 0.0022907 | 274.6738 | -5.4262 | 276.4825 | 0.97793 | -0.019319 | 0.97815 | -0.019324
50.88 | -9.5188 | 0.00075026 | -0.0005738 | 280.0053 | 270.4865 | 0.7379 | 0.002628 | 275.2459 | -4.7594 | 276.8324 | 0.97996 | -0.016945 | 0.98019 | -0.016949
50.9 | -8.0805 | 0.00093783 | 0.00035863 | 279.8293 | 271.7488 | 0.9139 | 0.0032548 | 275.7891 | -4.0402 | 277.1358 | 0.9819 | -0.014385 | 0.98212 | -0.014388
50.92 | -6.6422 | 0.00093783 | 0.0013628 | 279.9073 | 273.2651 | 0.8359 | 0.002977 | 276.5862 | -3.3211 | 277.6932 | 0.98473 | -0.011824 | 0.98496 | -0.011827
50.94 | -4.9424 | 0.0016881 | 0.0022952 | 280.09 | 275.1476 | 0.6532 | 0.0023263 | 277.6188 | -2.4712 | 278.4425 | 0.98841 | -0.0087983 | 0.98864 | -0.0088004
50.96 | -3.4519 | 0.0020632 | 0.0030842 | 279.9739 | 276.522 | 0.7693 | 0.0027398 | 278.248 | -1.7259 | 278.8233 | 0.99065 | -0.0061449 | 0.99088 | -0.0061463
50.98 | -1.6736 | 0.0022508 | 0.0038732 | 279.8906 | 278.217 | 0.8526 | 0.0030365 | 279.0538 | -0.83682 | 279.3327 | 0.99352 | -0.0029793 | 0.99375 | -0.00298
51 | 0.1046 | 0.0024384 | 0.0046622 | 279.6458 | 279.7504 | 1.0974 | 0.0039083 | 279.6981 | 0.052301 | 279.6807 | 0.99581 | 0.000186 | 0.99605 | 0.000186
51.02 | 1.9613 | 0.0026259 | 0.0055946 | 279.608 | 281.5693 | 1.1352 | 0.0040429 | 280.5886 | 0.98064 | 280.2618 | 0.99898 | 0.0034914 | 0.99922 | 0.0034922
51.04 | 3.6611 | 0.0035637 | 0.0064553 | 279.5178 | 283.1789 | 1.2254 | 0.0043642 | 281.3483 | 1.8305 | 280.7382 | 1.0017 | 0.0065173 | 1.0019 | 0.0065188
51.06 | 5.3085 | 0.0039389 | 0.0072443 | 279.7568 | 285.0653 | 0.9864 | 0.003513 | 282.4111 | 2.6543 | 281.5263 | 1.0055 | 0.0094501 | 1.0057 | 0.0094523
51.08 | 6.9037 | 0.0041264 | 0.0079615 | 279.9188 | 286.8225 | 0.8244 | 0.002936 | 283.3707 | 3.4519 | 282.22 | 1.0089 | 0.01229 | 1.0091 | 0.012293
51.1 | 8.3159 | 0.0046891 | 0.0086788 | 279.9487 | 288.2646 | 0.7945 | 0.0028295 | 284.1066 | 4.1579 | 282.7207 | 1.0115 | 0.014804 | 1.0117 | 0.014807
51.12 | 9.7018 | 0.0048767 | 0.009396 | 280.2396 | 289.9414 | 0.5036 | 0.0017935 | 285.0905 | 4.8509 | 283.4735 | 1.015 | 0.017271 | 1.0152 | 0.017275
51.14 | 10.9309 | 0.0054394 | 0.010042 | 280.1508 | 291.0817 | 0.5924 | 0.0021098 | 285.6162 | 5.4654 | 283.7944 | 1.0169 | 0.019459 | 1.0171 | 0.019463
51.16 | 11.9508 | 0.005627 | 0.010544 | 280.0331 | 291.9839 | 0.7101 | 0.002529 | 286.0085 | 5.9754 | 284.0167 | 1.0183 | 0.021274 | 1.0185 | 0.021279
51.18 | 12.7353 | 0.0058145 | 0.010974 | 280.4619 | 293.1972 | 0.2813 | 0.0010018 | 286.8295 | 6.3676 | 284.707 | 1.0212 | 0.022671 | 1.0214 | 0.022676
51.2 | 13.4675 | 0.0060021 | 0.011333 | 280.4891 | 293.9566 | 0.2541 | 0.00090496 | 287.2228 | 6.7337 | 284.9783 | 1.0226 | 0.023974 | 1.0228 | 0.02398
51.22 | 13.7551 | 0.0061897 | 0.011548 | 280.3448 | 294.0999 | 0.3984 | 0.0014189 | 287.2224 | 6.8776 | 284.9298 | 1.0226 | 0.024486 | 1.0228 | 0.024492
51.24 | 13.9644 | 0.0063772 | 0.011691 | 280.8069 | 294.7713 | -0.0637 | -0.00022686 | 287.7891 | 6.9822 | 285.4617 | 1.0246 | 0.024859 | 1.0249 | 0.024865
51.26 | 14.069 | 0.0063772 | 0.011763 | 280.5297 | 294.5987 | 0.2135 | 0.00076036 | 287.5642 | 7.0345 | 285.2194 | 1.0238 | 0.025045 | 1.0241 | 0.025051
51.28 | 13.7028 | 0.0063772 | 0.011548 | 280.819 | 294.5218 | -0.0758 | -0.00026996 | 287.6704 | 6.8514 | 285.3866 | 1.0242 | 0.024393 | 1.0244 | 0.024399
51.3 | 13.2844 | 0.0063772 | 0.011189 | 280.9034 | 294.1878 | -0.1602 | -0.00057054 | 287.5456 | 6.6422 | 285.3315 | 1.0238 | 0.023648 | 1.024 | 0.023654
51.32 | 12.6045 | 0.0063772 | 0.010544 | 280.9745 | 293.579 | -0.2313 | -0.00082376 | 287.2768 | 6.3023 | 285.176 | 1.0228 | 0.022438 | 1.023 | 0.022443
51.34 | 11.82 | 0.0063772 | 0.0098264 | 281.2783 | 293.0983 | -0.5351 | -0.0019057 | 287.1883 | 5.91 | 285.2183 | 1.0225 | 0.021041 | 1.0227 | 0.021046
51.36 | 10.7478 | 0.0063772 | 0.008894 | 281.5357 | 292.2835 | -0.7925 | -0.0028224 | 286.9096 | 5.3739 | 285.1183 | 1.0215 | 0.019133 | 1.0217 | 0.019137
51.38 | 9.5188 | 0.0058145 | 0.0078898 | 281.6938 | 291.2126 | -0.9506 | -0.0033855 | 286.4532 | 4.7594 | 284.8667 | 1.0199 | 0.016945 | 1.0201 | 0.016949
51.4 | 8.1589 | 0.0054394 | 0.0069574 | 281.5357 | 289.6946 | -0.7925 | -0.0028224 | 285.6152 | 4.0795 | 284.2553 | 1.0169 | 0.014524 | 1.0171 | 0.014528
51.42 | 6.6684 | 0.0050643 | 0.0059532 | 281.5789 | 288.2473 | -0.8357 | -0.0029763 | 284.9131 | 3.3342 | 283.8017 | 1.0144 | 0.011871 | 1.0146 | 0.011874
51.44 | 4.9947 | 0.0048767 | 0.0050925 | 281.754 | 286.7487 | -1.0108 | -0.0035999 | 284.2514 | 2.4974 | 283.4189 | 1.012 | 0.0088914 | 1.0123 | 0.0088935
51.46 | 3.295 | 0.0045016 | 0.0042318 | 281.6697 | 284.9647 | -0.9265 | -0.0032997 | 283.3172 | 1.6475 | 282.768 | 1.0087 | 0.0058655 | 1.0089 | 0.0058669
51.48 | 1.569 | 0.0041264 | 0.0034428 | 281.715 | 283.284 | -0.9718 | -0.003461 | 282.4995 | 0.78451 | 282.238 | 1.0058 | 0.0027931 | 1.006 | 0.0027938
51.5 | -0.18305 | 0.0035637 | 0.0025821 | 281.8904 | 281.7073 | -1.1472 | -0.0040857 | 281.7989 | -0.091527 | 281.8294 | 1.0033 | -0.00032586 | 1.0035 | -0.00032594
51.52 | -1.9351 | 0.0031886 | 0.0018649 | 282.0567 | 280.1216 | -1.3135 | -0.0046779 | 281.0891 | -0.96757 | 281.4117 | 1.0008 | -0.0034448 | 1.001 | -0.0034456
51.54 | -3.5826 | 0.0028135 | 0.0010759 | 282.1166 | 278.534 | -1.3734 | -0.0048913 | 280.3253 | -1.7913 | 280.9224 | 0.99805 | -0.0063776 | 0.99828 | -0.0063791
51.56 | -5.1778 | 0.0026259 | 0.00021518 | 281.9854 | 276.8076 | -1.2422 | -0.004424 | 279.3965 | -2.5889 | 280.2595 | 0.99474 | -0.0092173 | 0.99497 | -0.0092194
51.58 | -6.773 | 0.0020632 | -0.0005738 | 282.0051 | 275.2321 | -1.2619 | -0.0044942 | 278.6186 | -3.3865 | 279.7474 | 0.99197 | -0.012057 | 0.9922 | -0.01206
51.6 | -8.3159 | 0.0018757 | -0.00129 | 281.7788 | 273.4629 | -1.0356 | -0.0036882 | 277.6209 | -4.1579 | 279.0068 | 0.98842 | -0.014804 | 0.98865 | -0.014807
51.62 | -9.6495 | 0.0015005 | -0.0019366 | 281.7716 | 272.1221 | -1.0284 | -0.0036626 | 276.9468 | -4.8248 | 278.5551 | 0.98602 | -0.017178 | 0.98625 | -0.017182
51.64 | -10.8524 | 0.001313 | -0.0025104 | 281.5411 | 270.6887 | -0.7979 | -0.0028417 | 276.1149 | -5.4262 | 277.9236 | 0.98306 | -0.019319 | 0.98329 | -0.019324
51.66 | -11.7939 | 0.00093783 | -0.0030842 | 281.5925 | 269.7986 | -0.8493 | -0.0030247 | 275.6956 | -5.8969 | 277.6612 | 0.98156 | -0.020995 | 0.98179 | -0.021
51.68 | -12.683 | 0.00037513 | -0.0035863 | 282.5179 | 269.8349 | -0.7747 | -0.002759 | 276.1764 | -6.3415 | 278.2902 | 0.98328 | -0.022578 | 0.9835 | -0.022583
51.7 | -13.2583 | 0.00037513 | -0.0039449 | 281.2061 | 267.9478 | -0.4629 | -0.0016486 | 274.577 | -6.6291 | 276.7867 | 0.97758 | -0.023602 | 0.97781 | -0.023607
51.72 | -13.729 | 0.00018757 | -0.0041601 | 281.1571 | 267.4281 | -0.4139 | -0.0014741 | 274.2926 | -6.8645 | 276.5808 | 0.97657 | -0.02444 | 0.9768 | -0.024445
51.74 | -13.9382 | 0.00018757 | -0.0043035 | 281.2218 | 267.2836 | -0.4786 | -0.0017045 | 274.2527 | -6.9691 | 276.5757 | 0.97643 | -0.024812 | 0.97665 | -0.024818
51.76 | -13.8859 | 0.00018757 | -0.0043035 | 281.2817 | 267.3958 | -0.5385 | -0.0019178 | 274.3387 | -6.943 | 276.6531 | 0.97673 | -0.024719 | 0.97696 | -0.024725
51.78 | -13.6505 | 0.00018757 | -0.0041601 | 281.1901 | 267.5396 | -0.4469 | -0.0015916 | 274.3648 | -6.8253 | 276.6399 | 0.97683 | -0.0243 | 0.97705 | -0.024306
51.8 | -13.3629 | 0.00018757 | -0.0037297 | 280.9003 | 267.5374 | -0.1571 | -0.0005595 | 274.2189 | -6.6814 | 276.446 | 0.97631 | -0.023788 | 0.97653 | -0.023794
51.82 | -12.683 | 0.00018757 | -0.0030842 | 280.953 | 268.27 | -0.2098 | -0.00074719 | 274.6115 | -6.3415 | 276.7253 | 0.9777 | -0.022578 | 0.97793 | -0.022583
51.84 | -11.8985 | 0.00018757 | -0.0023669 | 280.4831 | 268.5846 | 0.2601 | 0.00092633 | 274.5339 | -5.9492 | 276.5169 | 0.97743 | -0.021181 | 0.97765 | -0.021186
51.86 | -10.8001 | 0.00018757 | -0.001578 | 281.0621 | 270.262 | 0.6811 | 0.0024257 | 275.662 | -5.4001 | 277.4621 | 0.98144 | -0.019226 | 0.98167 | -0.01923
51.88 | -9.5711 | 0.00037513 | -0.00064553 | 280.2605 | 270.6894 | 0.4827 | 0.0017191 | 275.475 | -4.7855 | 277.0701 | 0.98078 | -0.017038 | 0.98101 | -0.017042
51.9 | -8.2374 | 0.00075026 | 0.0002869 | 279.9128 | 271.6754 | 0.8304 | 0.0029574 | 275.7941 | -4.1187 | 277.167 | 0.98191 | -0.014664 | 0.98214 | -0.014667
51.92 | -6.6945 | 0.00093783 | 0.0012911 | 280.0555 | 273.361 | 0.6877 | 0.0024492 | 276.7082 | -3.3473 | 277.824 | 0.98517 | -0.011917 | 0.9854 | -0.01192
51.94 | -5.1255 | 0.0015005 | 0.0022235 | 279.9149 | 274.7894 | 0.8283 | 0.0029499 | 277.3522 | -2.5627 | 278.2064 | 0.98746 | -0.0091242 | 0.98769 | -0.0091263
51.96 | -3.4257 | 0.0018757 | 0.0030842 | 279.68 | 276.2543 | 1.0632 | 0.0037865 | 277.9671 | -1.7129 | 278.5381 | 0.98965 | -0.0060983 | 0.98988 | -0.0060997
51.98 | -1.7782 | 0.0020632 | 0.0038732 | 279.5596 | 277.7814 | 1.1836 | 0.0042153 | 278.6705 | -0.88912 | 278.9669 | 0.99215 | -0.0031655 | 0.99239 | -0.0031663
52 | 0.078451 | 0.0026259 | 0.0047339 | 279.8039 | 279.8824 | 0.9393 | 0.0033452 | 279.8431 | 0.039226 | 279.8301 | 0.99633 | 0.00013966 | 0.99656 | 0.00013969
52.02 | 1.8828 | 0.0028135 | 0.0055946 | 279.5744 | 281.4572 | 1.1688 | 0.0041626 | 280.5158 | 0.94142 | 280.202 | 0.99872 | 0.0033517 | 0.99896 | 0.0033525
52.04 | 3.5565 | 0.0035637 | 0.0063836 | 279.63 | 283.1865 | 1.1132 | 0.0039646 | 281.4082 | 1.7782 | 280.8155 | 1.0019 | 0.0063311 | 1.0021 | 0.0063325
52.06 | 5.2824 | 0.0037513 | 0.0072443 | 279.8411 | 285.1235 | 0.9021 | 0.0032128 | 282.4823 | 2.6412 | 281.6019 | 1.0057 | 0.0094035 | 1.006 | 0.0094057
52.08 | 6.7991 | 0.004314 | 0.0080333 | 280.0667 | 286.8658 | 0.6765 | 0.0024093 | 283.4663 | 3.3996 | 282.3331 | 1.0092 | 0.012104 | 1.0095 | 0.012106
52.1 | 8.3159 | 0.0046891 | 0.0086788 | 280.0092 | 288.3251 | 0.734 | 0.0026141 | 284.1671 | 4.1579 | 282.7812 | 1.0117 | 0.014804 | 1.012 | 0.014807
52.12 | 9.6757 | 0.0050643 | 0.009396 | 279.969 | 289.6447 | 0.7742 | 0.0027573 | 284.8068 | 4.8378 | 283.1942 | 1.014 | 0.017224 | 1.0142 | 0.017228
52.14 | 10.774 | 0.0052518 | 0.010042 | 279.8042 | 290.5782 | 0.939 | 0.0033442 | 285.1912 | 5.387 | 283.3955 | 1.0154 | 0.019179 | 1.0156 | 0.019184
52.16 | 11.8985 | 0.0054394 | 0.010544 | 280.1378 | 292.0363 | 0.6054 | 0.0021561 | 286.087 | 5.9492 | 284.104 | 1.0186 | 0.021181 | 1.0188 | 0.021186
52.18 | 12.7614 | 0.005627 | 0.010974 | 279.9717 | 292.7331 | 0.7715 | 0.0027476 | 286.3524 | 6.3807 | 284.2255 | 1.0195 | 0.022717 | 1.0197 | 0.022723
52.2 | 13.3367 | 0.0060021 | 0.011261 | 280.0655 | 293.4022 | 0.6777 | 0.0024136 | 286.7339 | 6.6684 | 284.5111 | 1.0209 | 0.023742 | 1.0211 | 0.023747
52.22 | 13.8075 | 0.0061897 | 0.011548 | 280.2974 | 294.1049 | 0.4458 | 0.0015877 | 287.2011 | 6.9037 | 284.8999 | 1.0225 | 0.024579 | 1.0228 | 0.024585
52.24 | 13.9644 | 0.0061897 | 0.011691 | 280.461 | 294.4254 | 0.2822 | 0.001005 | 287.4432 | 6.9822 | 285.1158 | 1.0234 | 0.024859 | 1.0236 | 0.024865
52.26 | 13.9121 | 0.0063772 | 0.011691 | 280.3304 | 294.2425 | 0.4128 | 0.0014702 | 287.2864 | 6.956 | 284.9678 | 1.0228 | 0.024766 | 1.0231 | 0.024771
52.28 | 13.729 | 0.0063772 | 0.011548 | 280.6488 | 294.3778 | 0.0944 | 0.0003362 | 287.5133 | 6.8645 | 285.2251 | 1.0236 | 0.02444 | 1.0239 | 0.024445
52.3 | 13.3629 | 0.0063772 | 0.011261 | 280.6945 | 294.0574 | 0.0487 | 0.00017344 | 287.3759 | 6.6814 | 285.1488 | 1.0231 | 0.023788 | 1.0234 | 0.023794
52.32 | 12.7091 | 0.0063772 | 0.010615 | 280.8626 | 293.5717 | -0.1194 | -0.00042523 | 287.2172 | 6.3546 | 285.099 | 1.0226 | 0.022624 | 1.0228 | 0.02263
52.34 | 11.82 | 0.0063772 | 0.0098981 | 281.0634 | 292.8834 | -0.3202 | -0.0011404 | 286.9734 | 5.91 | 285.0034 | 1.0217 | 0.021041 | 1.022 | 0.021046
52.36 | 10.9309 | 0.0061897 | 0.008894 | 281.6404 | 292.5713 | -0.8972 | -0.0031953 | 287.1058 | 5.4654 | 285.284 | 1.0222 | 0.019459 | 1.0224 | 0.019463
52.38 | 9.4665 | 0.0058145 | 0.0078898 | 281.5865 | 291.053 | -0.8433 | -0.0030033 | 286.3197 | 4.7332 | 284.742 | 1.0194 | 0.016852 | 1.0196 | 0.016856
52.4 | 8.2374 | 0.005627 | 0.0069574 | 282.1287 | 290.3661 | -1.3855 | -0.0049343 | 286.2474 | 4.1187 | 284.8745 | 1.0191 | 0.014664 | 1.0194 | 0.014667
52.42 | 6.6161 | 0.0052518 | 0.0060249 | 281.8599 | 288.476 | -1.1167 | -0.003977 | 285.1679 | 3.308 | 284.0653 | 1.0153 | 0.011778 | 1.0155 | 0.01178
52.44 | 5.0209 | 0.0050643 | 0.0051642 | 282.1768 | 287.1977 | -1.4336 | -0.0051057 | 284.6872 | 2.5104 | 283.8504 | 1.0136 | 0.008938 | 1.0138 | 0.0089401
52.46 | 3.3211 | 0.0045016 | 0.0042318 | 282.0733 | 285.3944 | -1.3301 | -0.004737 | 283.7339 | 1.6606 | 283.1803 | 1.0102 | 0.0059121 | 1.0104 | 0.0059135
52.48 | 1.6736 | 0.004314 | 0.0034428 | 281.9557 | 283.6293 | -1.2125 | -0.0043182 | 282.7925 | 0.83682 | 282.5136 | 1.0068 | 0.0029793 | 1.0071 | 0.00298
52.5 | -0.1046 | 0.0037513 | 0.0026538 | 281.95 | 281.8454 | -1.2068 | -0.0042979 | 281.8977 | -0.052301 | 281.9151 | 1.0036 | -0.00018621 | 1.0039 | -0.00018625
52.52 | -1.8044 | 0.0033762 | 0.0018649 | 282.0014 | 280.197 | -1.2582 | -0.004481 | 281.0992 | -0.90219 | 281.3999 | 1.0008 | -0.0032121 | 1.001 | -0.0032128
52.54 | -3.6611 | 0.003001 | 0.0010759 | 282.0156 | 278.3545 | -1.2724 | -0.0045316 | 280.1851 | -1.8305 | 280.7952 | 0.99755 | -0.0065173 | 0.99778 | -0.0065188
52.56 | -5.387 | 0.0028135 | 0.00021518 | 282.1127 | 276.7257 | -1.3695 | -0.0048774 | 279.4192 | -2.6935 | 280.317 | 0.99482 | -0.0095897 | 0.99505 | -0.0095919
52.58 | -6.8776 | 0.0022508 | -0.00050208 | 282.1426 | 275.265 | -1.3994 | -0.0049839 | 278.7038 | -3.4388 | 279.8501 | 0.99227 | -0.012243 | 0.9925 | -0.012246
52.6 | -8.4205 | 0.0020632 | -0.0012193 | 282.0495 | 273.629 | -1.3063 | -0.0046523 | 277.8393 | -4.2102 | 279.2427 | 0.9892 | -0.01499 | 0.98943 | -0.014993
52.62 | -9.7541 | 0.0016881 | -0.0019366 | 281.9902 | 272.2361 | -1.247 | -0.0044411 | 277.1131 | -4.8771 | 278.7388 | 0.98661 | -0.017364 | 0.98684 | -0.017368
52.64 | -10.9047 | 0.001313 | -0.0025104 | 282.0162 | 271.1115 | -1.273 | -0.0045337 | 276.5638 | -5.4524 | 278.3813 | 0.98465 | -0.019412 | 0.98488 | -0.019417
52.66 | -11.82 | 0.00093783 | -0.0030125 | 281.78 | 269.96 | -1.0368 | -0.0036925 | 275.87 | -5.91 | 277.84 | 0.98218 | -0.021041 | 0.98241 | -0.021046
52.68 | -12.6045 | 0.0005627 | -0.0035863 | 281.6442 | 269.0397 | -0.901 | -0.0032088 | 275.3419 | -6.3023 | 277.4427 | 0.9803 | -0.022438 | 0.98053 | -0.022443
52.7 | -13.3367 | 0.00037513 | -0.0038732 | 281.4637 | 268.127 | -0.7205 | -0.002566 | 274.7953 | -6.6684 | 277.0181 | 0.97836 | -0.023742 | 0.97859 | -0.023747
52.72 | -13.7028 | 0.00037513 | -0.0041601 | 281.383 | 267.6802 | -0.6398 | -0.0022786 | 274.5316 | -6.8514 | 276.8154 | 0.97742 | -0.024393 | 0.97765 | -0.024399
52.74 | -13.9121 | 0.00018757 | -0.0043035 | 281.4247 | 267.5126 | -0.6815 | -0.0024271 | 274.4687 | -6.956 | 276.7873 | 0.9772 | -0.024766 | 0.97742 | -0.024771
52.76 | -14.0428 | 0.00018757 | -0.0043035 | 281.4876 | 267.4448 | -0.7444 | -0.0026511 | 274.4662 | -7.0214 | 276.8067 | 0.97719 | -0.024998 | 0.97741 | -0.025004
52.78 | -13.8598 | 0.00018757 | -0.0040884 | 281.285 | 267.4252 | -0.5418 | -0.0019296 | 274.3551 | -6.9299 | 276.6651 | 0.97679 | -0.024673 | 0.97702 | -0.024678
52.8 | -13.389 | 0.00018757 | -0.0037297 | 281.018 | 267.629 | -0.2748 | -0.00097868 | 274.3235 | -6.6945 | 276.555 | 0.97668 | -0.023835 | 0.97691 | -0.02384
52.82 | -12.6307 | 0.00018757 | -0.0030842 | 280.7259 | 268.0952 | 0.0173 | 6.1613e-05 | 274.4106 | -6.3153 | 276.5157 | 0.97699 | -0.022485 | 0.97722 | -0.02249
52.84 | -11.7939 | 0.00018757 | -0.0023669 | 280.7211 | 268.9272 | 0.0221 | 7.8707e-05 | 274.8242 | -5.8969 | 276.7898 | 0.97846 | -0.020995 | 0.97869 | -0.021
52.86 | -10.6694 | 0.00037513 | -0.0015062 | 280.2587 | 269.5893 | 0.4845 | 0.0017255 | 274.924 | -5.3347 | 276.7022 | 0.97882 | -0.018993 | 0.97904 | -0.018998
52.88 | -9.5188 | 0.00075026 | -0.0005738 | 280.0497 | 270.5309 | 0.6935 | 0.0024698 | 275.2903 | -4.7594 | 276.8768 | 0.98012 | -0.016945 | 0.98035 | -0.016949
52.9 | -8.0543 | 0.00093783 | 0.00043035 | 280.1256 | 272.0713 | 0.6176 | 0.0021995 | 276.0984 | -4.0272 | 277.4408 | 0.983 | -0.014338 | 0.98323 | -0.014341
52.92 | -6.5115 | 0.001313 | 0.0014345 | 280.2614 | 273.7499 | 0.4818 | 0.0017159 | 277.0057 | -3.2557 | 278.0909 | 0.98623 | -0.011591 | 0.98646 | -0.011594
52.94 | -5.0209 | 0.0015005 | 0.0022952 | 280.0267 | 275.0058 | 0.7165 | 0.0025518 | 277.5163 | -2.5104 | 278.3531 | 0.98805 | -0.008938 | 0.98828 | -0.0089401
52.96 | -3.295 | 0.0020632 | 0.0030842 | 279.823 | 276.528 | 0.9202 | 0.0032772 | 278.1755 | -1.6475 | 278.7247 | 0.99039 | -0.0058655 | 0.99062 | -0.0058669
52.98 | -1.6736 | 0.0026259 | 0.0039449 | 279.9587 | 278.2851 | 0.7845 | 0.0027939 | 279.1219 | -0.83682 | 279.4008 | 0.99376 | -0.0029793 | 0.99399 | -0.00298
53 | 0.1569 | 0.0028135 | 0.0047339 | 280.0764 | 280.2333 | 0.6668 | 0.0023748 | 280.1549 | 0.078451 | 280.1287 | 0.99744 | 0.00027931 | 0.99767 | 0.00027938
53.02 | 2.0136 | 0.003001 | 0.0056663 | 279.7568 | 281.7704 | 0.9864 | 0.003513 | 280.7636 | 1.0068 | 280.428 | 0.99961 | 0.0035845 | 0.99984 | 0.0035853
53.04 | 3.5303 | 0.0035637 | 0.0064553 | 280.063 | 283.5933 | 0.6802 | 0.0024225 | 281.8282 | 1.7652 | 281.2398 | 1.0034 | 0.0062845 | 1.0036 | 0.006286
53.06 | 5.3608 | 0.0041264 | 0.0072443 | 279.884 | 285.2448 | 0.8592 | 0.00306 | 282.5644 | 2.6804 | 281.6709 | 1.006 | 0.0095432 | 1.0063 | 0.0095454
53.08 | 6.7468 | 0.004314 | 0.0080333 | 280.1725 | 286.9193 | 0.5707 | 0.0020325 | 283.5459 | 3.3734 | 282.4214 | 1.0095 | 0.01201 | 1.0097 | 0.012013
53.1 | 8.2636 | 0.0046891 | 0.0086788 | 280.4035 | 288.6671 | 0.3397 | 0.0012098 | 284.5353 | 4.1318 | 283.158 | 1.013 | 0.01471 | 1.0133 | 0.014714
53.12 | 9.6757 | 0.0050643 | 0.0094678 | 280.0945 | 289.7702 | 0.6487 | 0.0023103 | 284.9323 | 4.8378 | 283.3197 | 1.0144 | 0.017224 | 1.0147 | 0.017228
53.14 | 10.7217 | 0.0054394 | 0.010042 | 280.3379 | 291.0596 | 0.4053 | 0.0014434 | 285.6987 | 5.3608 | 283.9118 | 1.0172 | 0.019086 | 1.0174 | 0.019091
53.16 | 11.9246 | 0.005627 | 0.010544 | 280.5632 | 292.4878 | 0.18 | 0.00064106 | 286.5255 | 5.9623 | 284.5381 | 1.0201 | 0.021228 | 1.0204 | 0.021233
53.18 | 12.6307 | 0.0060021 | 0.010974 | 280.3745 | 293.0052 | 0.3687 | 0.0013131 | 286.6898 | 6.3153 | 284.5847 | 1.0207 | 0.022485 | 1.0209 | 0.02249
53.2 | 13.2844 | 0.0061897 | 0.011333 | 280.4205 | 293.7049 | 0.3227 | 0.0011493 | 287.0627 | 6.6422 | 284.8486 | 1.022 | 0.023648 | 1.0223 | 0.023654
53.22 | 13.8075 | 0.0063772 | 0.01162 | 280.5971 | 294.4046 | 0.1461 | 0.00052032 | 287.5008 | 6.9037 | 285.1996 | 1.0236 | 0.024579 | 1.0238 | 0.024585
53.24 | 13.9382 | 0.0065648 | 0.011763 | 280.6763 | 294.6145 | 0.0669 | 0.00023826 | 287.6454 | 6.9691 | 285.3224 | 1.0241 | 0.024812 | 1.0243 | 0.024818
53.26 | 13.9121 | 0.0065648 | 0.011763 | 280.8947 | 294.8068 | -0.1515 | -0.00053956 | 287.8507 | 6.956 | 285.5321 | 1.0248 | 0.024766 | 1.0251 | 0.024771
53.28 | 13.729 | 0.0065648 | 0.01162 | 281.0132 | 294.7422 | -0.27 | -0.00096158 | 287.8777 | 6.8645 | 285.5895 | 1.0249 | 0.02444 | 1.0252 | 0.024445
53.3 | 13.3367 | 0.0065648 | 0.011189 | 281.0797 | 294.4164 | -0.3365 | -0.0011984 | 287.7481 | 6.6684 | 285.5253 | 1.0245 | 0.023742 | 1.0247 | 0.023747
53.32 | 12.5784 | 0.0065648 | 0.010615 | 281.2908 | 293.8692 | -0.5476 | -0.0019502 | 287.58 | 6.2892 | 285.4836 | 1.0239 | 0.022392 | 1.0241 | 0.022397
53.34 | 11.7677 | 0.0065648 | 0.0098981 | 281.4619 | 293.2296 | -0.7187 | -0.0025596 | 287.3458 | 5.8839 | 285.3845 | 1.023 | 0.020948 | 1.0233 | 0.020953
53.36 | 10.774 | 0.0063772 | 0.0089657 | 281.8099 | 292.5839 | -1.0667 | -0.003799 | 287.1969 | 5.387 | 285.4012 | 1.0225 | 0.019179 | 1.0227 | 0.019184
53.38 | 9.5188 | 0.0060021 | 0.0079615 | 281.8856 | 291.4044 | -1.1424 | -0.0040686 | 286.645 | 4.7594 | 285.0585 | 1.0205 | 0.016945 | 1.0208 | 0.016949
53.4 | 8.2374 | 0.0058145 | 0.0069574 | 281.7186 | 289.956 | -0.9754 | -0.0034738 | 285.8373 | 4.1187 | 284.4644 | 1.0177 | 0.014664 | 1.0179 | 0.014667
53.42 | 6.6945 | 0.0052518 | 0.0060249 | 281.9715 | 288.666 | -1.2283 | -0.0043745 | 285.3188 | 3.3473 | 284.203 | 1.0158 | 0.011917 | 1.0161 | 0.01192
53.44 | 4.9947 | 0.0048767 | 0.0051642 | 281.8469 | 286.8416 | -1.1037 | -0.0039307 | 284.3443 | 2.4974 | 283.5118 | 1.0124 | 0.0088914 | 1.0126 | 0.0088935
53.46 | 3.5565 | 0.0046891 | 0.0043035 | 282.1266 | 285.6831 | -1.3834 | -0.0049269 | 283.9048 | 1.7782 | 283.3121 | 1.0108 | 0.0063311 | 1.011 | 0.0063325
53.48 | 1.6998 | 0.0041264 | 0.0034428 | 281.9264 | 283.6262 | -1.1832 | -0.0042139 | 282.7763 | 0.84989 | 282.493 | 1.0068 | 0.0030259 | 1.007 | 0.0030266
53.5 | -0.078451 | 0.0039389 | 0.0026538 | 281.7446 | 281.6661 | -1.0014 | -0.0035664 | 281.7054 | -0.039226 | 281.7184 | 1.003 | -0.00013966 | 1.0032 | -0.00013969
53.52 | -1.7521 | 0.0033762 | 0.0018649 | 282.1568 | 280.4047 | -1.4136 | -0.0050344 | 281.2808 | -0.87604 | 281.5728 | 1.0014 | -0.003119 | 1.0017 | -0.0031197
53.54 | -3.5303 | 0.0031886 | 0.0010759 | 281.9076 | 278.3773 | -1.1644 | -0.0041469 | 280.1424 | -1.7652 | 280.7308 | 0.9974 | -0.0062845 | 0.99763 | -0.006286
53.56 | -5.2039 | 0.0026259 | 0.00021518 | 282.0812 | 276.8773 | -1.338 | -0.0047652 | 279.4792 | -2.602 | 280.3466 | 0.99503 | -0.0092638 | 0.99527 | -0.009266
53.58 | -6.9299 | 0.0024384 | -0.00050208 | 282.1961 | 275.2662 | -1.4529 | -0.0051744 | 278.7312 | -3.4649 | 279.8861 | 0.99237 | -0.012336 | 0.9926 | -0.012339
53.6 | -8.4205 | 0.0020632 | -0.00122 | 282.1087 | 273.6882 | -1.3655 | -0.0048631 | 277.8985 | -4.2102 | 279.3019 | 0.98941 | -0.01499 | 0.98964 | -0.014993
53.62 | -9.6234 | 0.0018757 | -0.0018649 | 282.1075 | 272.4841 | -1.3643 | -0.0048588 | 277.2958 | -4.8117 | 278.8997 | 0.98726 | -0.017131 | 0.98749 | -0.017135
53.64 | -10.8524 | 0.001313 | -0.0025104 | 281.9721 | 271.1197 | -1.2289 | -0.0043766 | 276.5459 | -5.4262 | 278.3546 | 0.98459 | -0.019319 | 0.98482 | -0.019324
53.66 | -11.7939 | 0.0011254 | -0.0030125 | 282.0225 | 270.2286 | -1.2793 | -0.0045561 | 276.1256 | -5.8969 | 278.0912 | 0.98309 | -0.020995 | 0.98332 | -0.021
53.68 | -12.6307 | 0.00075026 | -0.0035863 | 281.6908 | 269.0601 | -0.9476 | -0.0033748 | 275.3755 | -6.3153 | 277.4806 | 0.98042 | -0.022485 | 0.98065 | -0.02249
53.7 | -13.206 | 0.00037513 | -0.0038732 | 281.7604 | 268.5544 | -1.0172 | -0.0036227 | 275.1574 | -6.603 | 277.3584 | 0.97965 | -0.023509 | 0.97988 | -0.023514
53.72 | -13.729 | 0.00037513 | -0.0040884 | 281.8154 | 268.0864 | -1.0722 | -0.0038186 | 274.9509 | -6.8645 | 277.2391 | 0.97891 | -0.02444 | 0.97914 | -0.024445
53.74 | -13.8336 | 0.00037513 | -0.0042318 | 281.5768 | 267.7432 | -0.8336 | -0.0029688 | 274.66 | -6.9168 | 276.9656 | 0.97788 | -0.024626 | 0.9781 | -0.024632
53.76 | -14.0167 | 0.00018757 | -0.0043035 | 281.4625 | 267.4458 | -0.7193 | -0.0025617 | 274.4542 | -7.0083 | 276.7903 | 0.97714 | -0.024952 | 0.97737 | -0.024958
53.78 | -13.8075 | 0.00018757 | -0.0041601 | 281.2926 | 267.4851 | -0.5494 | -0.0019566 | 274.3889 | -6.9037 | 276.6901 | 0.97691 | -0.024579 | 0.97714 | -0.024585
53.8 | -13.4675 | 0.00018757 | -0.0038015 | 281.0897 | 267.6222 | -0.3465 | -0.001234 | 274.356 | -6.7337 | 276.6005 | 0.97679 | -0.023974 | 0.97702 | -0.02398
53.82 | -12.7353 | 0.00018757 | -0.0031559 | 280.8048 | 268.0695 | -0.0616 | -0.00021938 | 274.4372 | -6.3676 | 276.5597 | 0.97708 | -0.022671 | 0.97731 | -0.022676
53.84 | -11.7939 | 0.00037513 | -0.0023669 | 281.4135 | 269.6196 | 0.3297 | 0.0011742 | 275.5166 | -5.8969 | 277.4822 | 0.98093 | -0.020995 | 0.98115 | -0.021
53.86 | -10.8001 | 0.0005627 | -0.0015062 | 280.4184 | 269.6183 | 0.3248 | 0.0011568 | 275.0183 | -5.4001 | 276.8184 | 0.97915 | -0.019226 | 0.97938 | -0.01923
53.88 | -9.5972 | 0.00075026 | -0.00050208 | 279.9987 | 270.4015 | 0.7445 | 0.0026515 | 275.2001 | -4.7986 | 276.7996 | 0.9798 | -0.017085 | 0.98003 | -0.017089
53.9 | -8.2112 | 0.00093783 | 0.00043035 | 280.1435 | 271.9323 | 0.5997 | 0.0021358 | 276.0379 | -4.1056 | 277.4064 | 0.98278 | -0.014617 | 0.98301 | -0.014621
53.92 | -6.7991 | 0.001313 | 0.0013628 | 279.7168 | 272.9177 | 1.0264 | 0.0036554 | 276.3172 | -3.3996 | 277.4504 | 0.98378 | -0.012104 | 0.98401 | -0.012106
53.94 | -5.0993 | 0.0015005 | 0.0022952 | 280.22 | 275.1207 | 0.5232 | 0.0018633 | 277.6703 | -2.5497 | 278.5202 | 0.98859 | -0.0090776 | 0.98882 | -0.0090797
53.96 | -3.3734 | 0.0020632 | 0.0031559 | 279.9037 | 276.5303 | 0.8395 | 0.0029898 | 278.217 | -1.6867 | 278.7792 | 0.99054 | -0.0060052 | 0.99077 | -0.0060066
53.98 | -1.7782 | 0.0026259 | 0.0039449 | 279.9814 | 278.2032 | 0.7618 | 0.0027131 | 279.0923 | -0.88912 | 279.3887 | 0.99366 | -0.0031655 | 0.99389 | -0.0031663
54 | 0.1569 | 0.0028135 | 0.0048056 | 279.7621 | 279.919 | 0.9811 | 0.0034941 | 279.8406 | 0.078451 | 279.8144 | 0.99632 | 0.000279 | 0.99655 | 0.000279
54.02 | 1.8044 | 0.003001 | 0.0056663 | 280.1224 | 281.9268 | 0.6208 | 0.0022109 | 281.0246 | 0.90219 | 280.7239 | 1.0005 | 0.0032121 | 1.0008 | 0.0032128
54.04 | 3.5826 | 0.0037513 | 0.0064553 | 279.8719 | 283.4545 | 0.8713 | 0.0031031 | 281.6632 | 1.7913 | 281.0661 | 1.0028 | 0.0063776 | 1.003 | 0.0063791
54.06 | 5.2039 | 0.0039389 | 0.0072443 | 280.1024 | 285.3063 | 0.6408 | 0.0022822 | 282.7044 | 2.602 | 281.837 | 1.0065 | 0.0092638 | 1.0068 | 0.009266
54.08 | 6.8776 | 0.004314 | 0.0080333 | 280.103 | 286.9806 | 0.6402 | 0.00228 | 283.5418 | 3.4388 | 282.3955 | 1.0095 | 0.012243 | 1.0097 | 0.012246
54.1 | 8.3159 | 0.0045016 | 0.0087505 | 280.0824 | 288.3983 | 0.6608 | 0.0023534 | 284.2403 | 4.1579 | 282.8544 | 1.012 | 0.014804 | 1.0122 | 0.014807
54.12 | 9.7018 | 0.0050643 | 0.0094678 | 280.0873 | 289.7891 | 0.6559 | 0.0023359 | 284.9382 | 4.8509 | 283.3212 | 1.0145 | 0.017271 | 1.0147 | 0.017275
54.14 | 10.8524 | 0.0054394 | 0.010042 | 280.0476 | 290.9 | 0.6956 | 0.0024773 | 285.4738 | 5.4262 | 283.6651 | 1.0164 | 0.019319 | 1.0166 | 0.019324
54.16 | 11.7416 | 0.0058145 | 0.010544 | 280.1384 | 291.88 | 0.6048 | 0.0021539 | 286.0092 | 5.8708 | 284.0523 | 1.0183 | 0.020902 | 1.0185 | 0.020907
54.18 | 12.6307 | 0.0058145 | 0.010974 | 280.1517 | 292.7824 | 0.5915 | 0.0021066 | 286.467 | 6.3153 | 284.3619 | 1.0199 | 0.022485 | 1.0202 | 0.02249
54.2 | 13.3106 | 0.0061897 | 0.011333 | 280.1169 | 293.4275 | 0.6263 | 0.0022305 | 286.7722 | 6.6553 | 284.5538 | 1.021 | 0.023695 | 1.0212 | 0.0237
54.22 | 13.6505 | 0.0061897 | 0.011548 | 280.2478 | 293.8983 | 0.4954 | 0.0017643 | 287.0731 | 6.8253 | 284.798 | 1.0221 | 0.0243 | 1.0223 | 0.024306
54.24 | 13.9905 | 0.0063772 | 0.011763 | 279.9869 | 293.9774 | 0.7563 | 0.0026935 | 286.9822 | 6.9953 | 284.6504 | 1.0217 | 0.024905 | 1.022 | 0.024911
54.26 | 14.0428 | 0.0063772 | 0.011763 | 280.4163 | 294.4591 | 0.3269 | 0.0011642 | 287.4377 | 7.0214 | 285.0972 | 1.0234 | 0.024998 | 1.0236 | 0.025004
54.28 | 13.7551 | 0.0063772 | 0.011548 | 280.3231 | 294.0782 | 0.4201 | 0.0014962 | 287.2007 | 6.8776 | 284.9081 | 1.0225 | 0.024486 | 1.0228 | 0.024492
54.3 | 13.3106 | 0.0063772 | 0.011189 | 280.5783 | 293.8889 | 0.1649 | 0.00058728 | 287.2336 | 6.6553 | 285.0152 | 1.0226 | 0.023695 | 1.0229 | 0.0237
54.32 | 12.7091 | 0.0063772 | 0.010615 | 280.8196 | 293.5287 | -0.0764 | -0.00027209 | 287.1742 | 6.3546 | 285.056 | 1.0224 | 0.022624 | 1.0227 | 0.02263
54.34 | 11.82 | 0.0063772 | 0.0098264 | 281.1108 | 292.9308 | -0.3676 | -0.0013092 | 287.0208 | 5.91 | 285.0508 | 1.0219 | 0.021041 | 1.0221 | 0.021046
54.36 | 10.8001 | 0.0060021 | 0.008894 | 281.3047 | 292.1048 | -0.5615 | -0.0019997 | 286.7048 | 5.4001 | 284.9047 | 1.0208 | 0.019226 | 1.021 | 0.01923
54.38 | 9.6757 | 0.0058145 | 0.0078898 | 281.4673 | 291.143 | -0.7241 | -0.0025788 | 286.3051 | 4.8378 | 284.6925 | 1.0193 | 0.017224 | 1.0196 | 0.017228
54.4 | 8.2112 | 0.0054394 | 0.0068856 | 281.5142 | 289.7254 | -0.771 | -0.0027459 | 285.6198 | 4.1056 | 284.2513 | 1.0169 | 0.014617 | 1.0171 | 0.014621
54.42 | 6.7207 | 0.0052518 | 0.0060249 | 281.6246 | 288.3453 | -0.8814 | -0.003139 | 284.9849 | 3.3603 | 283.8648 | 1.0146 | 0.011964 | 1.0149 | 0.011967
54.44 | 5.1778 | 0.0050643 | 0.0051642 | 281.7867 | 286.9645 | -1.0435 | -0.0037163 | 284.3756 | 2.5889 | 283.5126 | 1.0125 | 0.0092173 | 1.0127 | 0.0092194
54.46 | 3.478 | 0.0048767 | 0.0043035 | 281.8336 | 285.3116 | -1.0904 | -0.0038834 | 283.5726 | 1.739 | 282.9929 | 1.0096 | 0.0061914 | 1.0098 | 0.0061929
54.48 | 1.7259 | 0.0041264 | 0.0035145 | 282.1084 | 283.8343 | -1.3652 | -0.0048621 | 282.9714 | 0.86297 | 282.6837 | 1.0075 | 0.0030724 | 1.0077 | 0.0030731
54.5 | -0.052301 | 0.0039389 | 0.0027256 | 281.8755 | 281.8232 | -1.1323 | -0.0040326 | 281.8493 | -0.02615 | 281.8581 | 1.0035 | -9.3104e-05 | 1.0037 | -9.3126e-05
54.52 | -1.7782 | 0.0037513 | 0.0019366 | 282.2756 | 280.4974 | -1.5324 | -0.0054575 | 281.3865 | -0.88912 | 281.6829 | 1.0018 | -0.0031655 | 1.0021 | -0.0031663
54.54 | -3.5826 | 0.0033762 | 0.0011476 | 281.9959 | 278.4133 | -1.2527 | -0.0044614 | 280.2046 | -1.7913 | 280.8017 | 0.99762 | -0.0063776 | 0.99785 | -0.0063791
54.56 | -5.1778 | 0.0028135 | 0.0002869 | 282.0383 | 276.8605 | -1.2951 | -0.0046124 | 279.4494 | -2.5889 | 280.3124 | 0.99493 | -0.0092173 | 0.99516 | -0.0092194
54.58 | -6.7468 | 0.0024384 | -0.00050208 | 282.2572 | 275.5104 | -1.514 | -0.005392 | 278.8838 | -3.3734 | 280.0083 | 0.99291 | -0.01201 | 0.99315 | -0.012013
54.6 | -8.2897 | 0.0022508 | -0.0012193 | 282.1496 | 273.8599 | -1.4064 | -0.0050088 | 278.0047 | -4.1449 | 279.3864 | 0.98978 | -0.014757 | 0.99002 | -0.01476
54.62 | -9.6495 | 0.0018757 | -0.0018649 | 282.1716 | 272.5221 | -1.4284 | -0.0050871 | 277.3468 | -4.8248 | 278.9551 | 0.98744 | -0.017178 | 0.98767 | -0.017182
54.64 | -10.8524 | 0.0016881 | -0.0024387 | 281.9379 | 271.0855 | -1.1947 | -0.0042548 | 276.5117 | -5.4262 | 278.3204 | 0.98447 | -0.019319 | 0.9847 | -0.019324
54.66 | -12.0031 | 0.0011254 | -0.0029407 | 281.8602 | 269.8571 | -1.117 | -0.0039781 | 275.8587 | -6.0015 | 277.8592 | 0.98214 | -0.021367 | 0.98237 | -0.021372
54.68 | -12.7876 | 0.00093783 | -0.0034428 | 281.6424 | 268.8548 | -0.8992 | -0.0032024 | 275.2486 | -6.3938 | 277.3799 | 0.97997 | -0.022764 | 0.9802 | -0.022769
54.7 | -13.4936 | 0.0005627 | -0.0038732 | 281.63 | 268.1364 | -0.8868 | -0.0031583 | 274.8832 | -6.7468 | 277.1321 | 0.97867 | -0.024021 | 0.9789 | -0.024026
54.72 | -13.7551 | 0.00037513 | -0.0040884 | 281.1919 | 267.4368 | -0.4487 | -0.001598 | 274.3143 | -6.8776 | 276.6069 | 0.97665 | -0.024486 | 0.97687 | -0.024492
54.74 | -13.9382 | 0.00018757 | -0.0042318 | 281.2273 | 267.2891 | -0.4841 | -0.0017241 | 274.2582 | -6.9691 | 276.5812 | 0.97645 | -0.024812 | 0.97667 | -0.024818
54.76 | -14.1213 | 0.00018757 | -0.0043035 | 281.1541 | 267.0328 | -0.4109 | -0.0014634 | 274.0935 | -7.0606 | 276.447 | 0.97586 | -0.025138 | 0.97609 | -0.025144
54.78 | -13.8075 | 0.00018757 | -0.0041601 | 281.3315 | 267.524 | -0.5883 | -0.0020952 | 274.4278 | -6.9037 | 276.729 | 0.97705 | -0.024579 | 0.97728 | -0.024585
54.8 | -13.2583 | 0.00018757 | -0.0037297 | 281.0915 | 267.8332 | -0.3483 | -0.0012404 | 274.4624 | -6.6291 | 276.6721 | 0.97717 | -0.023602 | 0.9774 | -0.023607
54.82 | -12.7091 | 0.00018757 | -0.0030842 | 280.7283 | 268.0192 | 0.0149 | 5.3065e-05 | 274.3737 | -6.3546 | 276.4919 | 0.97686 | -0.022624 | 0.97708 | -0.02263
54.84 | -11.82 | 0.00018757 | -0.0023669 | 281.6006 | 269.7806 | 0.1426 | 0.00050786 | 275.6906 | -5.91 | 277.6606 | 0.98155 | -0.021041 | 0.98177 | -0.021046
54.86 | -10.7478 | 0.0005627 | -0.0015062 | 280.4952 | 269.7474 | 0.248 | 0.00088323 | 275.1213 | -5.3739 | 276.9126 | 0.97952 | -0.019133 | 0.97975 | -0.019137
54.88 | -9.6234 | 0.00075026 | -0.00050208 | 280.1852 | 270.5618 | 0.558 | 0.0019873 | 275.3735 | -4.8117 | 276.9774 | 0.98042 | -0.017131 | 0.98064 | -0.017135
54.9 | -8.3159 | 0.00093783 | 0.00043035 | 280.3289 | 272.013 | 0.4143 | 0.0014755 | 276.171 | -4.1579 | 277.5569 | 0.98326 | -0.014804 | 0.98348 | -0.014807
54.92 | -6.7991 | 0.001313 | 0.0013628 | 280.1244 | 273.3253 | 0.6188 | 0.0022038 | 276.7248 | -3.3996 | 277.858 | 0.98523 | -0.012104 | 0.98546 | -0.012106
54.94 | -5.1778 | 0.0018757 | 0.0022952 | 280.1365 | 274.9587 | 0.6067 | 0.0021607 | 277.5476 | -2.5889 | 278.4106 | 0.98816 | -0.0092173 | 0.98839 | -0.0092194
54.96 | -3.4519 | 0.0020632 | 0.0031559 | 280.0446 | 276.5927 | 0.6986 | 0.002488 | 278.3187 | -1.7259 | 278.894 | 0.9909 | -0.0061449 | 0.99113 | -0.0061463
54.98 | -1.7259 | 0.0026259 | 0.0039449 | 280.0177 | 278.2918 | 0.7255 | 0.0025838 | 279.1547 | -0.86297 | 279.4424 | 0.99388 | -0.0030724 | 0.99411 | -0.0030731
55 | 0.052301 | 0.003001 | 0.0047339 | 279.865 | 279.9173 | 0.8782 | 0.0031276 | 279.8912 | 0.02615 | 279.8824 | 0.9965 | 9.3104e-05 | 0.99673 | 9.3126e-05
55.02 | 1.7782 | 0.0033762 | 0.0056663 | 279.9512 | 281.7294 | 0.792 | 0.0028206 | 280.8403 | 0.88912 | 280.5439 | 0.99988 | 0.0031655 | 1.0001 | 0.0031663
55.04 | 3.478 | 0.0035637 | 0.0064553 | 280.0347 | 283.5127 | 0.7085 | 0.0025233 | 281.7737 | 1.739 | 281.194 | 1.0032 | 0.0061914 | 1.0034 | 0.0061929
55.06 | 5.2562 | 0.0041264 | 0.0072443 | 280.0646 | 285.3208 | 0.6786 | 0.0024168 | 282.6927 | 2.6281 | 281.8167 | 1.0065 | 0.0093569 | 1.0067 | 0.0093591
55.08 | 6.9299 | 0.004314 | 0.0080333 | 279.8692 | 286.7991 | 0.874 | 0.0031127 | 283.3341 | 3.4649 | 282.1792 | 1.0088 | 0.012336 | 1.009 | 0.012339
55.1 | 8.2897 | 0.0046891 | 0.0086788 | 279.6548 | 287.9445 | 1.0884 | 0.0038763 | 283.7997 | 4.1449 | 282.418 | 1.0104 | 0.014757 | 1.0107 | 0.01476
55.12 | 9.6495 | 0.0050643 | 0.009396 | 279.7603 | 289.4098 | 0.9829 | 0.0035005 | 284.5851 | 4.8248 | 282.9768 | 1.0132 | 0.017178 | 1.0134 | 0.017182
55.14 | 10.8786 | 0.0052518 | 0.010042 | 279.7997 | 290.6783 | 0.9435 | 0.0033602 | 285.239 | 5.4393 | 283.4259 | 1.0155 | 0.019366 | 1.0158 | 0.01937
55.16 | 11.9769 | 0.0058145 | 0.010544 | 279.9251 | 291.902 | 0.8181 | 0.0029136 | 285.9136 | 5.9885 | 283.9174 | 1.0179 | 0.021321 | 1.0182 | 0.021326
55.18 | 12.7353 | 0.0060021 | 0.010974 | 279.9146 | 292.6499 | 0.8286 | 0.002951 | 286.2822 | 6.3676 | 284.1597 | 1.0193 | 0.022671 | 1.0195 | 0.022676
55.2 | 13.3106 | 0.0061897 | 0.011333 | 280.3534 | 293.664 | 0.3898 | 0.0013882 | 287.0087 | 6.6553 | 284.7903 | 1.0218 | 0.023695 | 1.0221 | 0.0237
55.22 | 13.6767 | 0.0063772 | 0.011548 | 280.3252 | 294.0019 | 0.418 | 0.0014887 | 287.1635 | 6.8383 | 284.8841 | 1.0224 | 0.024347 | 1.0226 | 0.024352
55.24 | 13.8336 | 0.0063772 | 0.011763 | 280.5015 | 294.3351 | 0.2417 | 0.0008608 | 287.4183 | 6.9168 | 285.1127 | 1.0233 | 0.024626 | 1.0235 | 0.024632
55.26 | 13.9382 | 0.0065648 | 0.011763 | 280.6019 | 294.5401 | 0.1413 | 0.00050323 | 287.571 | 6.9691 | 285.248 | 1.0238 | 0.024812 | 1.0241 | 0.024818
55.28 | 13.6767 | 0.0065648 | 0.01162 | 280.5931 | 294.2698 | 0.1501 | 0.00053457 | 287.4314 | 6.8383 | 285.152 | 1.0233 | 0.024347 | 1.0236 | 0.024352
55.3 | 13.3106 | 0.0065648 | 0.011261 | 280.6702 | 293.9808 | 0.073 | 0.00025998 | 287.3255 | 6.6553 | 285.1071 | 1.023 | 0.023695 | 1.0232 | 0.0237
55.32 | 12.7091 | 0.0065648 | 0.010687 | 281.0234 | 293.7325 | -0.2802 | -0.00099791 | 287.378 | 6.3546 | 285.2598 | 1.0232 | 0.022624 | 1.0234 | 0.02263
55.34 | 11.8462 | 0.0065648 | 0.0098981 | 281.4658 | 293.312 | -0.7226 | -0.0025735 | 287.3889 | 5.9231 | 285.4145 | 1.0232 | 0.021088 | 1.0234 | 0.021093
55.36 | 10.8524 | 0.0065648 | 0.0089657 | 281.7719 | 292.6243 | -1.0287 | -0.0036636 | 287.1981 | 5.4262 | 285.3894 | 1.0225 | 0.019319 | 1.0228 | 0.019324
55.38 | 9.4926 | 0.0061897 | 0.0079615 | 281.7936 | 291.2862 | -1.0504 | -0.0037409 | 286.5399 | 4.7463 | 284.9578 | 1.0202 | 0.016898 | 1.0204 | 0.016902
55.4 | 8.2112 | 0.0058145 | 0.0069574 | 281.4344 | 289.6456 | -0.6912 | -0.0024617 | 285.54 | 4.1056 | 284.1715 | 1.0166 | 0.014617 | 1.0168 | 0.014621
55.42 | 6.6945 | 0.0052518 | 0.0060249 | 281.8378 | 288.5323 | -1.0946 | -0.0038983 | 285.1851 | 3.3473 | 284.0693 | 1.0153 | 0.011917 | 1.0156 | 0.01192
55.44 | 5.1255 | 0.0050643 | 0.005236 | 282.0014 | 287.1269 | -1.2582 | -0.004481 | 284.5641 | 2.5627 | 283.7099 | 1.0131 | 0.0091242 | 1.0134 | 0.0091263
55.46 | 3.3473 | 0.0048767 | 0.0043035 | 281.6612 | 285.0085 | -0.918 | -0.0032694 | 283.3348 | 1.6736 | 282.777 | 1.0088 | 0.0059587 | 1.009 | 0.00596
55.48 | 1.8044 | 0.0045016 | 0.0035145 | 281.8124 | 283.6168 | -1.0692 | -0.0038079 | 282.7146 | 0.90219 | 282.4139 | 1.0066 | 0.0032121 | 1.0068 | 0.0032128
55.5 | 0 | 0.0041264 | 0.0027256 | 281.9188 | 281.9188 | -1.1756 | -0.0041868 | 281.9188 | 0 | 281.9188 | 1.0037 | 0 | 1.004 | 0
55.52 | -1.8044 | 0.0037513 | 0.0019366 | 281.9034 | 280.099 | -1.1602 | -0.004132 | 281.0012 | -0.90219 | 281.3019 | 1.0005 | -0.0032121 | 1.0007 | -0.0032128
55.54 | -3.5565 | 0.0033762 | 0.0011476 | 281.7785 | 278.222 | -1.0353 | -0.0036871 | 280.0003 | -1.7782 | 280.593 | 0.99689 | -0.0063311 | 0.99712 | -0.0063325
55.56 | -5.2824 | 0.003001 | 0.0002869 | 281.7353 | 276.4529 | -0.9921 | -0.0035333 | 279.0941 | -2.6412 | 279.9745 | 0.99366 | -0.0094035 | 0.99389 | -0.0094057
55.58 | -6.8514 | 0.0024384 | -0.00050208 | 281.9167 | 275.0653 | -1.1735 | -0.0041793 | 278.491 | -3.4257 | 279.6329 | 0.99152 | -0.012197 | 0.99175 | -0.012199
55.6 | -8.3682 | 0.0020632 | -0.0012193 | 281.8478 | 273.4796 | -1.1046 | -0.0039339 | 277.6637 | -4.1841 | 279.0584 | 0.98857 | -0.014897 | 0.9888 | -0.0149
55.62 | -9.7541 | 0.0018757 | -0.0018649 | 281.7707 | 272.0166 | -1.0275 | -0.0036594 | 276.8936 | -4.8771 | 278.5193 | 0.98583 | -0.017364 | 0.98606 | -0.017368
55.64 | -10.8524 | 0.0015005 | -0.0024387 | 281.6131 | 270.7607 | -0.8699 | -0.0030981 | 276.1869 | -5.4262 | 277.9956 | 0.98331 | -0.019319 | 0.98354 | -0.019324
55.66 | -12.0031 | 0.0011254 | -0.0030125 | 281.5898 | 269.5867 | -0.8466 | -0.0030151 | 275.5883 | -6.0015 | 277.5888 | 0.98118 | -0.021367 | 0.98141 | -0.021372
55.68 | -12.683 | 0.00093783 | -0.0033711 | 281.6896 | 269.0066 | -0.9464 | -0.0033705 | 275.3481 | -6.3415 | 277.4619 | 0.98033 | -0.022578 | 0.98055 | -0.022583
55.7 | -13.389 | 0.00075026 | -0.0038015 | 281.6343 | 268.2453 | -0.8911 | -0.0031736 | 274.9398 | -6.6945 | 277.1713 | 0.97887 | -0.023835 | 0.9791 | -0.02384
55.72 | -13.8336 | 0.00075026 | -0.0040884 | 281.4543 | 267.6207 | -0.7111 | -0.0025325 | 274.5375 | -6.9168 | 276.8431 | 0.97744 | -0.024626 | 0.97767 | -0.024632
55.74 | -14.0167 | 0.0005627 | -0.0042318 | 281.3452 | 267.3285 | -0.602 | -0.002144 | 274.3369 | -7.0083 | 276.673 | 0.97673 | -0.024952 | 0.97695 | -0.024958
55.76 | -13.9905 | 0.00037513 | -0.0042318 | 281.0651 | 267.0746 | -0.3219 | -0.0011464 | 274.0698 | -6.9953 | 276.4016 | 0.97578 | -0.024905 | 0.976 | -0.024911
55.78 | -13.9121 | 0.00037513 | -0.0040884 | 281.1238 | 267.2117 | -0.3806 | -0.0013555 | 274.1678 | -6.956 | 276.4864 | 0.97612 | -0.024766 | 0.97635 | -0.024771
55.8 | -13.3367 | 0.00037513 | -0.0037297 | 280.9948 | 267.6581 | -0.2516 | -0.00089605 | 274.3264 | -6.6684 | 276.5492 | 0.97669 | -0.023742 | 0.97692 | -0.023747
55.82 | -12.7353 | 0.00037513 | -0.0030842 | 280.539 | 267.8037 | 0.2042 | 0.00072724 | 274.1714 | -6.3676 | 276.2939 | 0.97614 | -0.022671 | 0.97636 | -0.022676
55.84 | -11.9508 | 0.00037513 | -0.0023669 | 280.4075 | 268.4567 | 0.3357 | 0.0011956 | 274.4321 | -5.9754 | 276.4239 | 0.97707 | -0.021274 | 0.97729 | -0.021279
55.86 | -10.8786 | 0.0005627 | -0.0015062 | 279.7719 | 268.8933 | 0.9713 | 0.0034592 | 274.3326 | -5.4393 | 276.1457 | 0.97671 | -0.019366 | 0.97694 | -0.01937
55.88 | -9.5711 | 0.00093783 | -0.00043035 | 280.2496 | 270.6785 | 0.4936 | 0.0017579 | 275.4641 | -4.7855 | 277.0592 | 0.98074 | -0.017038 | 0.98097 | -0.017042
55.9 | -8.2112 | 0.0011254 | 0.00050208 | 280.0552 | 271.844 | 0.688 | 0.0024503 | 275.9496 | -4.1056 | 277.3181 | 0.98247 | -0.014617 | 0.9827 | -0.014621
55.92 | -6.6684 | 0.0015005 | 0.0015062 | 279.9642 | 273.2958 | 0.779 | 0.0027743 | 276.63 | -3.3342 | 277.7414 | 0.98489 | -0.011871 | 0.98512 | -0.011874
55.94 | -5.0732 | 0.0018757 | 0.0023669 | 279.9663 | 274.8931 | 0.7769 | 0.0027669 | 277.4297 | -2.5366 | 278.2752 | 0.98774 | -0.0090311 | 0.98797 | -0.0090332
55.96 | -3.4257 | 0.0022508 | 0.0031559 | 279.9077 | 276.482 | 0.8355 | 0.0029756 | 278.1948 | -1.7129 | 278.7658 | 0.99046 | -0.0060983 | 0.99069 | -0.0060997
55.98 | -1.8044 | 0.0028135 | 0.0040166 | 279.8066 | 278.0022 | 0.9366 | 0.0033356 | 278.9044 | -0.90219 | 279.2051 | 0.99299 | -0.0032121 | 0.99322 | -0.0032128
56 | 0.1569 | 0.0031886 | 0.0048773 | 279.7546 | 279.9115 | 0.9886 | 0.0035208 | 279.8331 | 0.078451 | 279.8069 | 0.99629 | 0.00027931 | 0.99653 | 0.00027938
56.02 | 1.8567 | 0.0035637 | 0.005738 | 279.7703 | 281.627 | 0.9729 | 0.0034649 | 280.6986 | 0.92834 | 280.3892 | 0.99938 | 0.0033052 | 0.99961 | 0.003306
56.04 | 3.4257 | 0.0039389 | 0.006527 | 280.0914 | 283.5171 | 0.6518 | 0.0023213 | 281.8043 | 1.7129 | 281.2333 | 1.0033 | 0.0060983 | 1.0035 | 0.0060997
56.06 | 5.1516 | 0.004314 | 0.007316 | 279.9463 | 285.0979 | 0.7969 | 0.0028381 | 282.5221 | 2.5758 | 281.6635 | 1.0059 | 0.0091707 | 1.0061 | 0.0091729
56.08 | 6.8776 | 0.0046891 | 0.0080333 | 279.9971 | 286.8747 | 0.7461 | 0.0026572 | 283.4359 | 3.4388 | 282.2896 | 1.0091 | 0.012243 | 1.0094 | 0.012246
56.1 | 8.2374 | 0.0050643 | 0.0087505 | 279.9802 | 288.2176 | 0.763 | 0.0027174 | 284.0989 | 4.1187 | 282.726 | 1.0115 | 0.014664 | 1.0117 | 0.014667
56.12 | 9.5449 | 0.0054394 | 0.0095395 | 279.9932 | 289.5381 | 0.75 | 0.0026711 | 284.7657 | 4.7725 | 283.1748 | 1.0139 | 0.016991 | 1.0141 | 0.016995
56.14 | 10.8786 | 0.0058145 | 0.010113 | 280.0283 | 290.9069 | 0.7149 | 0.0025461 | 285.4676 | 5.4393 | 283.6545 | 1.0164 | 0.019366 | 1.0166 | 0.01937
56.16 | 11.8723 | 0.0060021 | 0.010615 | 280.3437 | 292.216 | 0.3995 | 0.0014228 | 286.2799 | 5.9362 | 284.3011 | 1.0192 | 0.021135 | 1.0195 | 0.02114
56.18 | 12.6568 | 0.0061897 | 0.011046 | 280.3748 | 293.0316 | 0.3684 | 0.001312 | 286.7032 | 6.3284 | 284.5937 | 1.0208 | 0.022531 | 1.021 | 0.022536
56.2 | 13.1798 | 0.0065648 | 0.011404 | 280.3721 | 293.5519 | 0.3711 | 0.0013216 | 286.962 | 6.5899 | 284.7654 | 1.0217 | 0.023462 | 1.0219 | 0.023468
56.22 | 13.6767 | 0.0067524 | 0.011691 | 280.5136 | 294.1903 | 0.2296 | 0.0008177 | 287.3519 | 6.8383 | 285.0725 | 1.0231 | 0.024347 | 1.0233 | 0.024352
56.24 | 13.9121 | 0.0069399 | 0.011835 | 280.715 | 294.6271 | 0.0282 | 0.00010043 | 287.671 | 6.956 | 285.3524 | 1.0242 | 0.024766 | 1.0244 | 0.024771
56.26 | 13.8336 | 0.0069399 | 0.011835 | 280.5919 | 294.4255 | 0.1513 | 0.00053884 | 287.5087 | 6.9168 | 285.2031 | 1.0236 | 0.024626 | 1.0239 | 0.024632
56.28 | 13.729 | 0.0069399 | 0.011691 | 280.8048 | 294.5338 | -0.0616 | -0.00021938 | 287.6693 | 6.8645 | 285.3811 | 1.0242 | 0.02444 | 1.0244 | 0.024445
56.3 | 13.3367 | 0.0069399 | 0.011261 | 280.8124 | 294.1491 | -0.0692 | -0.00024645 | 287.4808 | 6.6684 | 285.258 | 1.0235 | 0.023742 | 1.0238 | 0.023747
56.32 | 12.7614 | 0.0069399 | 0.010687 | 281.3204 | 294.0818 | -0.5772 | -0.0020557 | 287.7011 | 6.3807 | 285.5742 | 1.0243 | 0.022717 | 1.0245 | 0.022723
56.34 | 11.8462 | 0.0067524 | 0.0098981 | 281.4344 | 293.2806 | -0.6912 | -0.0024617 | 287.3575 | 5.9231 | 285.3831 | 1.0231 | 0.021088 | 1.0233 | 0.021093
56.36 | 10.774 | 0.0065648 | 0.0089657 | 281.5258 | 292.2998 | -0.7826 | -0.0027872 | 286.9128 | 5.387 | 285.1171 | 1.0215 | 0.019179 | 1.0217 | 0.019184
56.38 | 9.5188 | 0.0063772 | 0.0079615 | 281.7985 | 291.3173 | -1.0553 | -0.0037584 | 286.5579 | 4.7594 | 284.9714 | 1.0202 | 0.016945 | 1.0205 | 0.016949
56.4 | 8.2636 | 0.0060021 | 0.0070291 | 281.6252 | 289.8888 | -0.882 | -0.0031412 | 285.757 | 4.1318 | 284.3797 | 1.0174 | 0.01471 | 1.0176 | 0.014714
56.42 | 6.6945 | 0.0060021 | 0.0060967 | 282.0051 | 288.6996 | -1.2619 | -0.0044942 | 285.3524 | 3.3473 | 284.2366 | 1.0159 | 0.011917 | 1.0162 | 0.01192
56.44 | 5.047 | 0.0054394 | 0.005236 | 281.9802 | 287.0272 | -1.237 | -0.0044055 | 284.5037 | 2.5235 | 283.6625 | 1.0129 | 0.0089845 | 1.0132 | 0.0089866
56.46 | 3.3996 | 0.0050643 | 0.0043753 | 281.8792 | 285.2788 | -1.136 | -0.0040458 | 283.579 | 1.6998 | 283.0124 | 1.0096 | 0.0060518 | 1.0099 | 0.0060532
56.48 | 1.5952 | 0.0045016 | 0.0035863 | 281.9285 | 283.5237 | -1.1853 | -0.0042214 | 282.7261 | 0.79759 | 282.4602 | 1.0066 | 0.0028397 | 1.0068 | 0.0028403
56.5 | 0.052301 | 0.0041264 | 0.0027256 | 281.9276 | 281.9799 | -1.1844 | -0.0042181 | 281.9538 | 0.02615 | 281.945 | 1.0038 | 9.3104e-05 | 1.0041 | 9.3126e-05
56.52 | -1.909 | 0.0037513 | 0.0019366 | 281.7089 | 279.7999 | -0.9657 | -0.0034393 | 280.7544 | -0.95449 | 281.0726 | 0.99957 | -0.0033983 | 0.99981 | -0.0033991
56.54 | -3.5565 | 0.0033762 | 0.0011476 | 281.8263 | 278.2698 | -1.0831 | -0.0038574 | 280.0481 | -1.7782 | 280.6408 | 0.99706 | -0.0063311 | 0.99729 | -0.0063325
56.56 | -5.2039 | 0.003001 | 0.0002869 | 281.796 | 276.5921 | -1.0528 | -0.0037495 | 279.194 | -2.602 | 280.0614 | 0.99402 | -0.0092638 | 0.99425 | -0.009266
56.58 | -6.773 | 0.0026259 | -0.00043035 | 281.943 | 275.17 | -1.1998 | -0.004273 | 278.5565 | -3.3865 | 279.6853 | 0.99175 | -0.012057 | 0.99198 | -0.01206
56.6 | -8.342 | 0.0020632 | -0.0012193 | 281.9557 | 273.6137 | -1.2125 | -0.0043182 | 277.7847 | -4.171 | 279.175 | 0.989 | -0.01485 | 0.98923 | -0.014854
56.62 | -9.5711 | 0.0018757 | -0.0018649 | 281.9194 | 272.3483 | -1.1762 | -0.0041889 | 277.1339 | -4.7855 | 278.729 | 0.98668 | -0.017038 | 0.98691 | -0.017042
56.64 | -10.7478 | 0.0015005 | -0.0024387 | 281.8459 | 271.0981 | -1.1027 | -0.0039272 | 276.472 | -5.3739 | 278.2633 | 0.98433 | -0.019133 | 0.98456 | -0.019137
56.66 | -11.82 | 0.001313 | -0.0029407 | 281.9125 | 270.0925 | -1.1693 | -0.0041644 | 276.0025 | -5.91 | 277.9725 | 0.98266 | -0.021041 | 0.98288 | -0.021046
56.68 | -12.6307 | 0.0011254 | -0.0034428 | 281.7416 | 269.1109 | -0.9984 | -0.0035557 | 275.4263 | -6.3153 | 277.5314 | 0.9806 | -0.022485 | 0.98083 | -0.02249
56.7 | -13.2321 | 0.00075026 | -0.0038015 | 281.3482 | 268.1161 | -0.605 | -0.0021547 | 274.7321 | -6.6161 | 276.9375 | 0.97813 | -0.023555 | 0.97836 | -0.023561
56.72 | -13.7551 | 0.0005627 | -0.0040884 | 281.4707 | 267.7156 | -0.7275 | -0.0025909 | 274.5931 | -6.8776 | 276.8857 | 0.97764 | -0.024486 | 0.97787 | -0.024492
56.74 | -13.9382 | 0.00037513 | -0.0042318 | 281.2566 | 267.3184 | -0.5134 | -0.0018284 | 274.2875 | -6.9691 | 276.6105 | 0.97655 | -0.024812 | 0.97678 | -0.024818
56.76 | -13.9382 | 0.00037513 | -0.0043035 | 281.0679 | 267.1297 | -0.3247 | -0.0011564 | 274.0988 | -6.9691 | 276.4218 | 0.97588 | -0.024812 | 0.97611 | -0.024818
56.78 | -13.7813 | 0.00037513 | -0.0041601 | 281.0884 | 267.3071 | -0.3452 | -0.0012294 | 274.1977 | -6.8907 | 276.4946 | 0.97623 | -0.024533 | 0.97646 | -0.024539
56.8 | -13.4936 | 0.00037513 | -0.0038015 | 280.7256 | 267.232 | 0.0176 | 6.2681e-05 | 273.9788 | -6.7468 | 276.2277 | 0.97545 | -0.024021 | 0.97568 | -0.024026
56.82 | -12.7091 | 0.00037513 | -0.0030842 | 280.4072 | 267.6981 | 0.336 | 0.0011966 | 274.0526 | -6.3546 | 276.1708 | 0.97571 | -0.022624 | 0.97594 | -0.02263
56.84 | -11.82 | 0.00037513 | -0.0023669 | 280.295 | 268.475 | 0.4482 | 0.0015962 | 274.385 | -5.91 | 276.355 | 0.9769 | -0.021041 | 0.97712 | -0.021046
56.86 | -10.8263 | 0.0005627 | -0.001578 | 280.0143 | 269.188 | 0.7289 | 0.0025959 | 274.6012 | -5.4131 | 276.4055 | 0.97767 | -0.019273 | 0.97789 | -0.019277
56.88 | -9.6757 | 0.00075026 | -0.000574 | 279.7271 | 270.0514 | 1.0161 | 0.0036188 | 274.8893 | -4.8378 | 276.5019 | 0.97869 | -0.017224 | 0.97892 | -0.017228
56.9 | -8.3159 | 0.0011254 | 0.00043035 | 279.8756 | 271.5597 | 0.8676 | 0.0030899 | 275.7177 | -4.1579 | 277.1036 | 0.98164 | -0.014804 | 0.98187 | -0.014807
56.92 | -6.6684 | 0.0015005 | 0.0014345 | 279.8256 | 273.1572 | 0.9176 | 0.003268 | 276.4914 | -3.3342 | 277.6028 | 0.9844 | -0.011871 | 0.98463 | -0.011874
56.94 | -5.0993 | 0.0016881 | 0.0022952 | 279.52 | 274.4207 | 1.2232 | 0.0043563 | 276.9703 | -2.5497 | 277.8202 | 0.9861 | -0.0090776 | 0.98633 | -0.0090797
56.96 | -3.4257 | 0.0022508 | 0.0031559 | 279.79 | 276.3643 | 0.9532 | 0.0033947 | 278.0771 | -1.7129 | 278.6481 | 0.99004 | -0.0060983 | 0.99027 | -0.0060997
56.98 | -1.569 | 0.0026259 | 0.0039449 | 279.6403 | 278.0713 | 1.1029 | 0.0039279 | 278.8558 | -0.78451 | 279.1173 | 0.99281 | -0.0027931 | 0.99305 | -0.0027938
57 | 0.1046 | 0.003001 | 0.0048056 | 279.7634 | 279.868 | 0.9798 | 0.0034895 | 279.8157 | 0.052301 | 279.7983 | 0.99623 | 0.00018621 | 0.99646 | 0.00018625
57.02 | 1.7782 | 0.0033762 | 0.0056663 | 280.0882 | 281.8664 | 0.655 | 0.0023327 | 280.9773 | 0.88912 | 280.6809 | 1.0004 | 0.0031655 | 1.0006 | 0.0031663
57.04 | 3.5303 | 0.0037513 | 0.0064553 | 279.6503 | 283.1806 | 1.0929 | 0.0038923 | 281.4155 | 1.7652 | 280.8271 | 1.0019 | 0.0062845 | 1.0022 | 0.006286
57.06 | 5.1255 | 0.0041264 | 0.007316 | 280.06 | 285.1855 | 0.6832 | 0.0024332 | 282.6227 | 2.5627 | 281.7685 | 1.0062 | 0.0091242 | 1.0065 | 0.0091263
57.08 | 6.7991 | 0.0046891 | 0.0080333 | 280.0434 | 286.8425 | 0.6998 | 0.0024923 | 283.443 | 3.3996 | 282.3098 | 1.0091 | 0.012104 | 1.0094 | 0.012106
57.1 | 8.2374 | 0.0050643 | 0.0087505 | 280.1042 | 288.3416 | 0.639 | 0.0022757 | 284.2229 | 4.1187 | 282.85 | 1.0119 | 0.014664 | 1.0122 | 0.014667
57.12 | 9.4926 | 0.0052518 | 0.0095395 | 280.1924 | 289.685 | 0.5508 | 0.0019616 | 284.9387 | 4.7463 | 283.3566 | 1.0145 | 0.016898 | 1.0147 | 0.016902
57.14 | 10.9047 | 0.0058145 | 0.010113 | 280.1535 | 291.0582 | 0.5897 | 0.0021002 | 285.6059 | 5.4524 | 283.7884 | 1.0168 | 0.019412 | 1.0171 | 0.019417
57.16 | 11.82 | 0.0060021 | 0.010615 | 280.2675 | 292.0875 | 0.4757 | 0.0016942 | 286.1775 | 5.91 | 284.2075 | 1.0189 | 0.021041 | 1.0191 | 0.021046
57.18 | 12.683 | 0.0061897 | 0.011046 | 280.696 | 293.379 | 0.0472 | 0.0001681 | 287.0375 | 6.3415 | 284.9237 | 1.0219 | 0.022578 | 1.0222 | 0.022583
57.2 | 13.3106 | 0.0063772 | 0.011404 | 280.4725 | 293.7831 | 0.2707 | 0.00096408 | 287.1278 | 6.6553 | 284.9094 | 1.0223 | 0.023695 | 1.0225 | 0.0237
57.22 | 13.7028 | 0.0065648 | 0.011691 | 280.4392 | 294.142 | 0.304 | 0.0010827 | 287.2906 | 6.8514 | 285.0068 | 1.0228 | 0.024393 | 1.0231 | 0.024399
57.24 | 13.8859 | 0.0067524 | 0.011763 | 280.976 | 294.8619 | -0.2328 | -0.0008291 | 287.919 | 6.943 | 285.6046 | 1.0251 | 0.024719 | 1.0253 | 0.024725
57.26 | 13.9905 | 0.0067524 | 0.011835 | 280.7722 | 294.7627 | -0.029 | -0.00010328 | 287.7675 | 6.9953 | 285.4357 | 1.0245 | 0.024905 | 1.0248 | 0.024911
57.28 | 13.6767 | 0.0067524 | 0.01162 | 280.765 | 294.4417 | -0.0218 | -7.7639e-05 | 287.6033 | 6.8383 | 285.3239 | 1.024 | 0.024347 | 1.0242 | 0.024352
57.3 | 13.3367 | 0.0067524 | 0.011261 | 281.015 | 294.3517 | -0.2718 | -0.00096799 | 287.6834 | 6.6684 | 285.4606 | 1.0242 | 0.023742 | 1.0245 | 0.023747
57.32 | 12.6568 | 0.0067524 | 0.010687 | 281.3419 | 293.9987 | -0.5987 | -0.0021322 | 287.6703 | 6.3284 | 285.5608 | 1.0242 | 0.022531 | 1.0244 | 0.022536
57.34 | 11.8462 | 0.0067524 | 0.0098981 | 281.4745 | 293.3207 | -0.7313 | -0.0026045 | 287.3976 | 5.9231 | 285.4232 | 1.0232 | 0.021088 | 1.0235 | 0.021093
57.36 | 10.774 | 0.0065648 | 0.0089657 | 281.6747 | 292.4487 | -0.9315 | -0.0033175 | 287.0617 | 5.387 | 285.266 | 1.022 | 0.019179 | 1.0223 | 0.019184
57.38 | 9.6495 | 0.0063772 | 0.0079615 | 281.6685 | 291.318 | -0.9253 | -0.0032954 | 286.4933 | 4.8248 | 284.885 | 1.02 | 0.017178 | 1.0202 | 0.017182
57.4 | 8.1851 | 0.0058145 | 0.0069574 | 281.8302 | 290.0153 | -1.087 | -0.0038713 | 285.9227 | 4.0925 | 284.5586 | 1.018 | 0.014571 | 1.0182 | 0.014574
57.42 | 6.7207 | 0.0054394 | 0.0060967 | 281.679 | 288.3997 | -0.9358 | -0.0033328 | 285.0393 | 3.3603 | 283.9192 | 1.0148 | 0.011964 | 1.0151 | 0.011967
57.44 | 5.0732 | 0.0052518 | 0.005236 | 281.4449 | 286.5181 | -0.7017 | -0.002499 | 283.9815 | 2.5366 | 283.136 | 1.0111 | 0.0090311 | 1.0113 | 0.0090332
57.46 | 3.4519 | 0.0050643 | 0.0043035 | 281.5898 | 285.0417 | -0.8466 | -0.0030151 | 283.3157 | 1.7259 | 282.7404 | 1.0087 | 0.0061449 | 1.0089 | 0.0061463
57.48 | 1.6998 | 0.004314 | 0.0035145 | 281.6654 | 283.3652 | -0.9222 | -0.0032843 | 282.5153 | 0.84989 | 282.232 | 1.0058 | 0.0030259 | 1.0061 | 0.0030266
57.5 | 0.02615 | 0.004314 | 0.0027256 | 281.7664 | 281.7926 | -1.0232 | -0.003644 | 281.7795 | 0.013075 | 281.7751 | 1.0032 | 4.6552e-05 | 1.0035 | 4.6563e-05
57.52 | -1.8044 | 0.0037513 | 0.0019366 | 281.849 | 280.0446 | -1.1058 | -0.0039382 | 280.9468 | -0.90219 | 281.2475 | 1.0003 | -0.0032121 | 1.0005 | -0.0032128
57.54 | -3.6088 | 0.0035637 | 0.0011476 | 282.0912 | 278.4824 | -1.348 | -0.0048008 | 280.2868 | -1.8044 | 280.8883 | 0.99791 | -0.0064242 | 0.99814 | -0.0064257
57.56 | -5.2824 | 0.0031886 | 0.00035863 | 281.9587 | 276.6763 | -1.2155 | -0.0043289 | 279.3175 | -2.6412 | 280.1979 | 0.99446 | -0.0094035 | 0.99469 | -0.0094057
57.58 | -6.8514 | 0.0026259 | -0.00043035 | 282.1033 | 275.2519 | -1.3601 | -0.0048439 | 278.6776 | -3.4257 | 279.8195 | 0.99218 | -0.012197 | 0.99241 | -0.012199
57.6 | -8.2897 | 0.0024384 | -0.0011476 | 281.9747 | 273.685 | -1.2315 | -0.0043859 | 277.8298 | -4.1449 | 279.2115 | 0.98916 | -0.014757 | 0.98939 | -0.01476
57.62 | -9.728 | 0.0020632 | -0.0017931 | 282.0359 | 272.3079 | -1.2927 | -0.0046038 | 277.1719 | -4.864 | 278.7932 | 0.98682 | -0.017317 | 0.98705 | -0.017321
57.64 | -10.8001 | 0.0016881 | -0.0023669 | 281.7513 | 270.9512 | -1.0081 | -0.0035903 | 276.3512 | -5.4001 | 278.1513 | 0.9839 | -0.019226 | 0.98413 | -0.01923
57.66 | -11.8723 | 0.0015005 | -0.0029407 | 281.4988 | 269.6265 | -0.7556 | -0.002691 | 275.5626 | -5.9362 | 277.5414 | 0.98109 | -0.021135 | 0.98132 | -0.02114
57.68 | -12.7091 | 0.0011254 | -0.0033711 | 281.5224 | 268.8133 | -0.7792 | -0.0027751 | 275.1678 | -6.3546 | 277.286 | 0.97968 | -0.022624 | 0.97991 | -0.02263
57.7 | -13.3106 | 0.00093783 | -0.0038015 | 281.673 | 268.3624 | -0.9298 | -0.0033114 | 275.0177 | -6.6553 | 277.2361 | 0.97915 | -0.023695 | 0.97938 | -0.0237
57.72 | -13.6767 | 0.00075026 | -0.0040166 | 281.3784 | 267.7017 | -0.6352 | -0.0022622 | 274.5401 | -6.8383 | 276.8195 | 0.97745 | -0.024347 | 0.97768 | -0.024352
57.74 | -13.9644 | 0.0005627 | -0.0041601 | 281.2273 | 267.2629 | -0.4841 | -0.0017241 | 274.2451 | -6.9822 | 276.5725 | 0.9764 | -0.024859 | 0.97663 | -0.024865
57.76 | -14.1213 | 0.0005627 | -0.0042318 | 281.2466 | 267.1253 | -0.5034 | -0.0017928 | 274.186 | -7.0606 | 276.5395 | 0.97619 | -0.025138 | 0.97642 | -0.025144
57.78 | -13.729 | 0.0005627 | -0.0040166 | 281.1689 | 267.4399 | -0.4257 | -0.0015161 | 274.3044 | -6.8645 | 276.5926 | 0.97661 | -0.02444 | 0.97684 | -0.024445
57.8 | -13.3106 | 0.0005627 | -0.003658 | 280.9844 | 267.6738 | -0.2412 | -0.00085901 | 274.3291 | -6.6553 | 276.5475 | 0.9767 | -0.023695 | 0.97693 | -0.0237
57.82 | -12.683 | 0.0005627 | -0.0030125 | 280.7504 | 268.0674 | -0.0072 | -2.5642e-05 | 274.4089 | -6.3415 | 276.5227 | 0.97698 | -0.022578 | 0.97721 | -0.022583
57.84 | -11.7939 | 0.0005627 | -0.0022952 | 280.4446 | 268.6507 | 0.2986 | 0.0010634 | 274.5477 | -5.8969 | 276.5133 | 0.97748 | -0.020995 | 0.9777 | -0.021
57.86 | -10.7217 | 0.00075026 | -0.0014345 | 280.3948 | 269.6731 | 0.3484 | 0.0012408 | 275.034 | -5.3608 | 276.8209 | 0.97921 | -0.019086 | 0.97944 | -0.019091
57.88 | -9.5449 | 0.0011254 | -0.00050208 | 280.014 | 270.4691 | 0.7292 | 0.002597 | 275.2415 | -4.7725 | 276.8324 | 0.97995 | -0.016991 | 0.98017 | -0.016995
57.9 | -8.1066 | 0.001313 | 0.00050208 | 280.123 | 272.0164 | 0.6202 | 0.0022088 | 276.0697 | -4.0533 | 277.4208 | 0.9829 | -0.014431 | 0.98312 | -0.014434
57.92 | -6.6684 | 0.0016881 | 0.0015062 | 279.8768 | 273.2084 | 0.8664 | 0.0030856 | 276.5426 | -3.3342 | 277.654 | 0.98458 | -0.011871 | 0.98481 | -0.011874
57.94 | -4.9947 | 0.0018757 | 0.0023669 | 280.1178 | 275.1231 | 0.6254 | 0.0022273 | 277.6204 | -2.4974 | 278.4529 | 0.98842 | -0.0088914 | 0.98865 | -0.0088935
57.96 | -3.5042 | 0.0024384 | 0.0031559 | 280.1695 | 276.6653 | 0.5737 | 0.0020432 | 278.4174 | -1.7521 | 279.0014 | 0.99125 | -0.006238 | 0.99148 | -0.0062394
57.98 | -1.6213 | 0.0026259 | 0.0040166 | 279.8082 | 278.1869 | 0.935 | 0.0033299 | 278.9975 | -0.81066 | 279.2678 | 0.99332 | -0.0028862 | 0.99355 | -0.0028869
58 | 0.2092 | 0.0031886 | 0.0048056 | 279.7059 | 279.9151 | 1.0373 | 0.0036943 | 279.8105 | 0.1046 | 279.7756 | 0.99621 | 0.00037242 | 0.99645 | 0.0003725
58.02 | 1.8828 | 0.0033762 | 0.0056663 | 279.6191 | 281.5019 | 1.1241 | 0.0040034 | 280.5605 | 0.94142 | 280.2467 | 0.99888 | 0.0033517 | 0.99912 | 0.0033525
58.04 | 3.6349 | 0.0037513 | 0.006527 | 279.6515 | 283.2864 | 1.0917 | 0.003888 | 281.469 | 1.8175 | 280.8631 | 1.0021 | 0.0064707 | 1.0024 | 0.0064722
58.06 | 5.2039 | 0.0039389 | 0.007316 | 279.7011 | 284.905 | 1.0421 | 0.0037114 | 282.3031 | 2.602 | 281.4357 | 1.0051 | 0.0092638 | 1.0053 | 0.009266
58.08 | 6.8253 | 0.0045016 | 0.0080333 | 279.9602 | 286.7855 | 0.783 | 0.0027886 | 283.3728 | 3.4126 | 282.2353 | 1.0089 | 0.01215 | 1.0091 | 0.012153
58.1 | 8.3159 | 0.0048767 | 0.0087505 | 279.8843 | 288.2002 | 0.8589 | 0.0030589 | 284.0422 | 4.1579 | 282.6563 | 1.0113 | 0.014804 | 1.0115 | 0.014807
58.12 | 9.6757 | 0.0052518 | 0.0095395 | 279.933 | 289.6087 | 0.8102 | 0.0028855 | 284.7708 | 4.8378 | 283.1582 | 1.0139 | 0.017224 | 1.0141 | 0.017228
58.14 | 10.957 | 0.0058145 | 0.010113 | 280.0226 | 290.9796 | 0.7206 | 0.0025664 | 285.5011 | 5.4785 | 283.6749 | 1.0165 | 0.019505 | 1.0167 | 0.01951
58.16 | 11.9769 | 0.0058145 | 0.010615 | 279.926 | 291.9029 | 0.8172 | 0.0029104 | 285.9145 | 5.9885 | 283.9183 | 1.0179 | 0.021321 | 1.0182 | 0.021326
58.18 | 12.7614 | 0.0060021 | 0.011046 | 280.125 | 292.8864 | 0.6182 | 0.0022017 | 286.5057 | 6.3807 | 284.3788 | 1.0201 | 0.022717 | 1.0203 | 0.022723
58.2 | 13.2844 | 0.0065648 | 0.011404 | 280.4047 | 293.6891 | 0.3385 | 0.0012055 | 287.0469 | 6.6422 | 284.8328 | 1.022 | 0.023648 | 1.0222 | 0.023654
58.22 | 13.7551 | 0.0065648 | 0.01162 | 280.2808 | 294.0359 | 0.4624 | 0.0016468 | 287.1584 | 6.8776 | 284.8658 | 1.0224 | 0.024486 | 1.0226 | 0.024492
58.24 | 13.9905 | 0.0067524 | 0.011763 | 280.4647 | 294.4552 | 0.2785 | 0.00099186 | 287.46 | 6.9953 | 285.1282 | 1.0234 | 0.024905 | 1.0237 | 0.024911
58.26 | 13.9382 | 0.0067524 | 0.011835 | 280.7582 | 294.6964 | -0.015 | -5.3421e-05 | 287.7273 | 6.9691 | 285.4043 | 1.0244 | 0.024812 | 1.0246 | 0.024818
58.28 | 13.7813 | 0.0067524 | 0.011691 | 280.5248 | 294.3061 | 0.2184 | 0.00077781 | 287.4155 | 6.8907 | 285.1186 | 1.0233 | 0.024533 | 1.0235 | 0.024539
58.3 | 13.389 | 0.0067524 | 0.011261 | 280.7471 | 294.1361 | -0.0039 | -1.39e-05 | 287.4416 | 6.6945 | 285.2101 | 1.0234 | 0.023835 | 1.0236 | 0.02384
58.32 | 12.6307 | 0.0067524 | 0.010687 | 280.9273 | 293.558 | -0.1841 | -0.00065566 | 287.2426 | 6.3153 | 285.1375 | 1.0227 | 0.022485 | 1.0229 | 0.02249
58.34 | 11.8462 | 0.0067524 | 0.0098981 | 281.2493 | 293.0955 | -0.5061 | -0.0018024 | 287.1724 | 5.9231 | 285.198 | 1.0224 | 0.021088 | 1.0227 | 0.021093
58.36 | 10.8001 | 0.0065648 | 0.0089657 | 281.5078 | 292.3079 | -0.7646 | -0.0027231 | 286.9079 | 5.4001 | 285.1078 | 1.0215 | 0.019226 | 1.0217 | 0.01923
58.38 | 9.5449 | 0.0063772 | 0.0079615 | 281.6917 | 291.2366 | -0.9485 | -0.003378 | 286.4642 | 4.7725 | 284.8733 | 1.0199 | 0.016991 | 1.0201 | 0.016995
58.4 | 8.2897 | 0.0060021 | 0.0070291 | 281.9206 | 290.2103 | -1.1774 | -0.0041932 | 286.0655 | 4.1449 | 284.6838 | 1.0185 | 0.014757 | 1.0187 | 0.01476
58.42 | 6.6422 | 0.005627 | 0.0060967 | 281.8263 | 288.4685 | -1.0831 | -0.0038574 | 285.1474 | 3.3211 | 284.0404 | 1.0152 | 0.011824 | 1.0155 | 0.011827
58.44 | 5.1255 | 0.0052518 | 0.005236 | 281.8369 | 286.9624 | -1.0937 | -0.0038951 | 284.3996 | 2.5627 | 283.5454 | 1.0126 | 0.0091242 | 1.0128 | 0.0091263
58.46 | 3.478 | 0.0048767 | 0.0043753 | 282.0331 | 285.5111 | -1.2899 | -0.0045939 | 283.7721 | 1.739 | 283.1924 | 1.0103 | 0.0061914 | 1.0106 | 0.0061929
58.48 | 1.7259 | 0.0045016 | 0.0035145 | 282.0809 | 283.8068 | -1.3377 | -0.0047641 | 282.9439 | 0.86297 | 282.6562 | 1.0074 | 0.0030724 | 1.0076 | 0.0030731
58.5 | -0.1046 | 0.004314 | 0.0027256 | 281.7313 | 281.6267 | -0.9881 | -0.003519 | 281.679 | -0.052301 | 281.6964 | 1.0029 | -0.00018621 | 1.0031 | -0.00018625
58.52 | -1.7782 | 0.0037513 | 0.0019366 | 282.0328 | 280.2546 | -1.2896 | -0.0045928 | 281.1437 | -0.88912 | 281.4401 | 1.001 | -0.0031655 | 1.0012 | -0.0031663
58.54 | -3.5826 | 0.0035637 | 0.0011476 | 281.882 | 278.2994 | -1.1388 | -0.0040557 | 280.0907 | -1.7913 | 280.6878 | 0.99721 | -0.0063776 | 0.99744 | -0.0063791
58.56 | -5.1255 | 0.0028135 | 0.0002869 | 282.1211 | 276.9956 | -1.3779 | -0.0049073 | 279.5584 | -2.5627 | 280.4126 | 0.99532 | -0.0091242 | 0.99555 | -0.0091263
58.58 | -6.7991 | 0.0026259 | -0.00050208 | 281.963 | 275.1639 | -1.2198 | -0.0043442 | 278.5634 | -3.3996 | 279.6966 | 0.99177 | -0.012104 | 0.992 | -0.012106
58.6 | -8.3159 | 0.0024384 | -0.0011476 | 281.9288 | 273.6129 | -1.1856 | -0.0042224 | 277.7709 | -4.1579 | 279.1568 | 0.98895 | -0.014804 | 0.98918 | -0.014807
58.62 | -9.5449 | 0.0020632 | -0.0018649 | 281.7933 | 272.2484 | -1.0501 | -0.0037398 | 277.0208 | -4.7725 | 278.6117 | 0.98628 | -0.016991 | 0.98651 | -0.016995
58.64 | -10.7478 | 0.0015005 | -0.0024387 | 281.7776 | 271.0298 | -1.0344 | -0.0036839 | 276.4037 | -5.3739 | 278.195 | 0.98408 | -0.019133 | 0.98431 | -0.019137
58.66 | -11.82 | 0.001313 | -0.0030125 | 281.5206 | 269.7006 | -0.7774 | -0.0027686 | 275.6106 | -5.91 | 277.5806 | 0.98126 | -0.021041 | 0.98149 | -0.021046
58.68 | -12.6307 | 0.0011254 | -0.0033711 | 281.2351 | 268.6044 | -0.4919 | -0.0017519 | 274.9198 | -6.3153 | 277.0249 | 0.9788 | -0.022485 | 0.97903 | -0.02249
58.7 | -13.206 | 0.00075026 | -0.0038732 | 281.4652 | 268.2592 | -0.722 | -0.0025713 | 274.8622 | -6.603 | 277.0632 | 0.9786 | -0.023509 | 0.97882 | -0.023514
58.72 | -13.7551 | 0.0005627 | -0.0040884 | 282.4422 | 268.6871 | -0.699 | -0.0024894 | 275.5646 | -6.8776 | 277.8572 | 0.9811 | -0.024486 | 0.98133 | -0.024492
58.74 | -13.9905 | 0.0005627 | -0.0042318 | 282.2789 | 268.2884 | -0.5357 | -0.0019079 | 275.2836 | -6.9953 | 277.6154 | 0.9801 | -0.024905 | 0.98032 | -0.024911
58.76 | -13.9121 | 0.00037513 | -0.0043035 | 280.9699 | 267.0578 | -0.2267 | -0.00080737 | 274.0139 | -6.956 | 276.3325 | 0.97558 | -0.024766 | 0.9758 | -0.024771
58.78 | -13.7028 | 0.00037513 | -0.0040884 | 281.819 | 268.1162 | -0.0758 | -0.00026996 | 274.9676 | -6.8514 | 277.2514 | 0.97897 | -0.024393 | 0.9792 | -0.024399
58.8 | -13.2583 | 0.00037513 | -0.0037297 | 281.9506 | 268.6923 | -0.2074 | -0.00073864 | 275.3215 | -6.6291 | 277.5312 | 0.98023 | -0.023602 | 0.98046 | -0.023607
58.82 | -12.6568 | 0.00037513 | -0.0031559 | 281.8544 | 269.1976 | -0.1112 | -0.00039603 | 275.526 | -6.3284 | 277.6355 | 0.98096 | -0.022531 | 0.98119 | -0.022536
58.84 | -11.7416 | 0.0005627 | -0.0023669 | 280.5478 | 268.8062 | 0.1954 | 0.0006959 | 274.677 | -5.8708 | 276.6339 | 0.97794 | -0.020902 | 0.97816 | -0.020907
58.86 | -10.6955 | 0.0005627 | -0.0015062 | 280.2584 | 269.5629 | 0.4848 | 0.0017266 | 274.9106 | -5.3478 | 276.6932 | 0.97877 | -0.01904 | 0.979 | -0.019044
58.88 | -9.6495 | 0.00093783 | -0.000502 | 280.3204 | 270.6709 | 0.4228 | 0.0015058 | 275.4956 | -4.8248 | 277.1039 | 0.98085 | -0.017178 | 0.98108 | -0.017182
58.9 | -8.1851 | 0.001313 | 0.00043035 | 280.1819 | 271.9968 | 0.5613 | 0.001999 | 276.0894 | -4.0925 | 277.4535 | 0.98297 | -0.014571 | 0.98319 | -0.014574
58.92 | -6.7207 | 0.0015005 | 0.0014345 | 279.9509 | 273.2302 | 0.7923 | 0.0028217 | 276.5906 | -3.3603 | 277.7107 | 0.98475 | -0.011964 | 0.98498 | -0.011967
58.94 | -5.1516 | 0.0018757 | 0.0023669 | 279.8937 | 274.7421 | 0.8495 | 0.0030254 | 277.3179 | -2.5758 | 278.1765 | 0.98734 | -0.0091707 | 0.98757 | -0.0091729
58.96 | -3.3473 | 0.0020632 | 0.0031559 | 279.8359 | 276.4886 | 0.9073 | 0.0032313 | 278.1623 | -1.6736 | 278.7201 | 0.99035 | -0.0059587 | 0.99058 | -0.00596
58.98 | -1.5167 | 0.0024384 | 0.0039449 | 279.7479 | 278.2312 | 0.9953 | 0.0035447 | 278.9895 | -0.75836 | 279.2423 | 0.99329 | -0.0027 | 0.99352 | -0.0027006
59 | 0.2615 | 0.003001 | 0.0047339 | 279.6125 | 279.874 | 1.1307 | 0.0040269 | 279.7433 | 0.13075 | 279.6997 | 0.99597 | 0.00046552 | 0.99621 | 0.00046563
59.02 | 2.0397 | 0.0035637 | 0.0056663 | 279.7111 | 281.7508 | 1.0321 | 0.0036757 | 280.731 | 1.0199 | 280.391 | 0.99949 | 0.0036311 | 0.99972 | 0.0036319
59.04 | 3.6088 | 0.0037513 | 0.006527 | 279.6155 | 283.2243 | 1.1277 | 0.0040162 | 281.4199 | 1.8044 | 280.8184 | 1.0019 | 0.0064242 | 1.0022 | 0.0064257
59.06 | 5.2824 | 0.0041264 | 0.0072443 | 279.8601 | 285.1425 | 0.8831 | 0.0031451 | 282.5013 | 2.6412 | 281.6209 | 1.0058 | 0.0094035 | 1.006 | 0.0094057
59.08 | 6.8253 | 0.0046891 | 0.0080333 | 279.9028 | 286.7281 | 0.8404 | 0.002993 | 283.3154 | 3.4126 | 282.1779 | 1.0087 | 0.01215 | 1.0089 | 0.012153
59.1 | 8.2897 | 0.0048767 | 0.0087505 | 280.2645 | 288.5542 | 0.4787 | 0.0017049 | 284.4094 | 4.1449 | 283.0277 | 1.0126 | 0.014757 | 1.0128 | 0.01476
59.12 | 9.7803 | 0.0052518 | 0.0094678 | 279.9611 | 289.7414 | 0.7821 | 0.0027854 | 284.8512 | 4.8901 | 283.2212 | 1.0142 | 0.01741 | 1.0144 | 0.017414
59.14 | 10.9309 | 0.0058145 | 0.010042 | 280.1121 | 291.043 | 0.6311 | 0.0022476 | 285.5775 | 5.4654 | 283.7557 | 1.0167 | 0.019459 | 1.017 | 0.019463
59.16 | 11.9508 | 0.0058145 | 0.010544 | 280.0558 | 292.0066 | 0.6874 | 0.0024481 | 286.0312 | 5.9754 | 284.0394 | 1.0184 | 0.021274 | 1.0186 | 0.021279
59.18 | 12.683 | 0.0061897 | 0.010974 | 280.1514 | 292.8344 | 0.5918 | 0.0021076 | 286.4929 | 6.3415 | 284.3791 | 1.02 | 0.022578 | 1.0202 | 0.022583
59.2 | 13.3106 | 0.0061897 | 0.011333 | 280.0261 | 293.3367 | 0.7171 | 0.0025539 | 286.6814 | 6.6553 | 284.463 | 1.0207 | 0.023695 | 1.0209 | 0.0237
59.22 | 13.7028 | 0.0065648 | 0.01162 | 280.2382 | 293.941 | 0.505 | 0.0017985 | 287.0896 | 6.8514 | 284.8058 | 1.0221 | 0.024393 | 1.0224 | 0.024399
59.24 | 13.9905 | 0.0065648 | 0.011763 | 280.6218 | 294.6123 | 0.1214 | 0.00043236 | 287.6171 | 6.9953 | 285.2853 | 1.024 | 0.024905 | 1.0242 | 0.024911
59.26 | 13.8598 | 0.0065648 | 0.011763 | 280.435 | 294.2948 | 0.3082 | 0.0010976 | 287.3649 | 6.9299 | 285.0549 | 1.0231 | 0.024673 | 1.0233 | 0.024678
59.28 | 13.6767 | 0.0065648 | 0.011548 | 280.4517 | 294.1284 | 0.2915 | 0.0010382 | 287.29 | 6.8383 | 285.0106 | 1.0228 | 0.024347 | 1.0231 | 0.024352
59.3 | 13.206 | 0.0065648 | 0.011189 | 280.572 | 293.778 | 0.1712 | 0.00060972 | 287.175 | 6.603 | 284.974 | 1.0224 | 0.023509 | 1.0227 | 0.023514
59.32 | 12.5522 | 0.0065648 | 0.010615 | 280.7616 | 293.3138 | -0.0184 | -6.553e-05 | 287.0377 | 6.2761 | 284.9457 | 1.0219 | 0.022345 | 1.0222 | 0.02235
59.34 | 11.7154 | 0.0065648 | 0.0098264 | 281.1937 | 292.9091 | -0.4505 | -0.0016044 | 287.0514 | 5.8577 | 285.0988 | 1.022 | 0.020855 | 1.0222 | 0.02086
59.36 | 10.7217 | 0.0063772 | 0.008894 | 281.077 | 291.7987 | -0.3338 | -0.0011888 | 286.4378 | 5.3608 | 284.6509 | 1.0198 | 0.019086 | 1.02 | 0.019091
59.38 | 9.4926 | 0.0060021 | 0.0078898 | 281.5774 | 291.07 | -0.8342 | -0.0029709 | 286.3237 | 4.7463 | 284.7416 | 1.0194 | 0.016898 | 1.0196 | 0.016902
59.4 | 8.1328 | 0.0058145 | 0.0069574 | 281.5729 | 289.7057 | -0.8297 | -0.0029549 | 285.6393 | 4.0664 | 284.2838 | 1.017 | 0.014478 | 1.0172 | 0.014481
59.42 | 6.6161 | 0.0054394 | 0.0060249 | 281.7138 | 288.3299 | -0.9706 | -0.0034567 | 285.0218 | 3.308 | 283.9192 | 1.0148 | 0.011778 | 1.015 | 0.01178
59.44 | 4.9947 | 0.0052518 | 0.0051642 | 281.7108 | 286.7055 | -0.9676 | -0.003446 | 284.2082 | 2.4974 | 283.3757 | 1.0119 | 0.0088914 | 1.0121 | 0.0088935
59.46 | 3.3211 | 0.0046891 | 0.0043035 | 281.4803 | 284.8014 | -0.7371 | -0.0026251 | 283.1409 | 1.6606 | 282.5873 | 1.0081 | 0.0059121 | 1.0083 | 0.0059135
59.48 | 1.5952 | 0.0045016 | 0.0035145 | 281.9421 | 283.5373 | -1.1989 | -0.0042698 | 282.7397 | 0.79759 | 282.4738 | 1.0066 | 0.0028397 | 1.0069 | 0.0028403
59.5 | -0.23535 | 0.0039389 | 0.0027256 | 281.9007 | 281.6653 | -1.1575 | -0.0041223 | 281.783 | -0.11768 | 281.8222 | 1.0032 | -0.00041897 | 1.0035 | -0.00041906
59.52 | -1.9613 | 0.0037513 | 0.0019366 | 281.9376 | 279.9763 | -1.1944 | -0.0042538 | 280.957 | -0.98064 | 281.2838 | 1.0003 | -0.0034914 | 1.0005 | -0.0034922
59.54 | -3.6349 | 0.0033762 | 0.0011476 | 282.3182 | 278.6833 | -1.575 | -0.0056092 | 280.5007 | -1.8175 | 281.1066 | 0.99867 | -0.0064707 | 0.9989 | -0.0064722
59.56 | -5.2039 | 0.003001 | 0.0002869 | 282.2057 | 277.0018 | -1.4625 | -0.0052086 | 279.6037 | -2.602 | 280.4711 | 0.99548 | -0.0092638 | 0.99571 | -0.009266
59.58 | -6.773 | 0.0028135 | -0.00050208 | 282.0129 | 275.2399 | -1.2697 | -0.0045219 | 278.6264 | -3.3865 | 279.7552 | 0.992 | -0.012057 | 0.99223 | -0.01206
59.6 | -8.4466 | 0.0022508 | -0.0012193 | 281.9085 | 273.4619 | -1.1653 | -0.0041501 | 277.6852 | -4.2233 | 279.093 | 0.98865 | -0.015036 | 0.98888 | -0.01504
59.62 | -9.7541 | 0.0020632 | -0.0018649 | 281.9236 | 272.1695 | -1.1804 | -0.0042039 | 277.0465 | -4.8771 | 278.6722 | 0.98637 | -0.017364 | 0.9866 | -0.017368
59.64 | -10.8263 | 0.0015005 | -0.0024387 | 281.7879 | 270.9616 | -1.0447 | -0.0037206 | 276.3748 | -5.4131 | 278.1791 | 0.98398 | -0.019273 | 0.98421 | -0.019277
59.66 | -11.9246 | 0.001313 | -0.0029407 | 281.708 | 269.7834 | -0.9648 | -0.0034361 | 275.7457 | -5.9623 | 277.7331 | 0.98174 | -0.021228 | 0.98197 | -0.021233
59.68 | -12.683 | 0.0011254 | -0.0034428 | 281.8783 | 269.1953 | -1.1351 | -0.0040426 | 275.5368 | -6.3415 | 277.6506 | 0.981 | -0.022578 | 0.98123 | -0.022583
59.7 | -13.2844 | 0.00093783 | -0.0038732 | 281.6421 | 268.3577 | -0.8989 | -0.0032014 | 274.9999 | -6.6422 | 277.214 | 0.97909 | -0.023648 | 0.97931 | -0.023654
59.72 | -13.6767 | 0.0005627 | -0.0040884 | 281.3056 | 267.6289 | -0.5624 | -0.0020029 | 274.4673 | -6.8383 | 276.7467 | 0.97719 | -0.024347 | 0.97742 | -0.024352
59.74 | -13.9121 | 0.00037513 | -0.0043035 | 281.2633 | 267.3512 | -0.5201 | -0.0018523 | 274.3073 | -6.956 | 276.6259 | 0.97662 | -0.024766 | 0.97685 | -0.024771
59.76 | -13.9644 | 0.00037513 | -0.0043035 | 281.0334 | 267.069 | -0.2902 | -0.0010335 | 274.0512 | -6.9822 | 276.3786 | 0.97571 | -0.024859 | 0.97594 | -0.024865
59.78 | -13.729 | 0.00037513 | -0.0040884 | 281.1042 | 267.3752 | -0.361 | -0.0012857 | 274.2397 | -6.8645 | 276.5279 | 0.97638 | -0.02444 | 0.97661 | -0.024445
59.8 | -13.2321 | 0.00037513 | -0.0037297 | 280.8411 | 267.609 | -0.0979 | -0.00034866 | 274.225 | -6.6161 | 276.4304 | 0.97633 | -0.023555 | 0.97656 | -0.023561
59.82 | -12.7091 | 0.00037513 | -0.0031559 | 280.7228 | 268.0137 | 0.0204 | 7.2653e-05 | 274.3682 | -6.3546 | 276.4864 | 0.97684 | -0.022624 | 0.97707 | -0.02263
59.84 | -11.637 | 0.0005627 | -0.0023669 | 280.1897 | 268.5527 | 0.5535 | 0.0019712 | 274.3712 | -5.8185 | 276.3107 | 0.97685 | -0.020716 | 0.97708 | -0.02072
59.86 | -10.7478 | 0.00075026 | -0.0014345 | 280.3609 | 269.6131 | 0.3823 | 0.0013615 | 274.987 | -5.3739 | 276.7783 | 0.97904 | -0.019133 | 0.97927 | -0.019137
59.88 | -9.5711 | 0.00093783 | -0.00050208 | 280.1241 | 270.553 | 0.6191 | 0.0022049 | 275.3386 | -4.7855 | 276.9337 | 0.98029 | -0.017038 | 0.98052 | -0.017042
59.9 | -8.1066 | 0.0015005 | 0.00050208 | 280.1501 | 272.0435 | 0.5931 | 0.0021123 | 276.0968 | -4.0533 | 277.4479 | 0.98299 | -0.014431 | 0.98322 | -0.014434
59.92 | -6.5899 | 0.0016881 | 0.0014345 | 280.0014 | 273.4115 | 0.7418 | 0.0026419 | 276.7064 | -3.295 | 277.8048 | 0.98516 | -0.011731 | 0.98539 | -0.011734
59.94 | -5.0209 | 0.0020632 | 0.0023669 | 280.0128 | 274.9919 | 0.7304 | 0.0026013 | 277.5024 | -2.5104 | 278.3392 | 0.988 | -0.008938 | 0.98823 | -0.0089401
59.96 | -3.3473 | 0.0022508 | 0.0031559 | 279.8865 | 276.5392 | 0.8567 | 0.0030511 | 278.2129 | -1.6736 | 278.7707 | 0.99053 | -0.0059587 | 0.99076 | -0.00596
59.98 | -1.569 | 0.0026259 | 0.0039449 | 279.8051 | 278.2361 | 0.9381 | 0.003341 | 279.0206 | -0.78451 | 279.2821 | 0.9934 | -0.0027931 | 0.99363 | -0.0027938
60 | 0.1569 | 0.003001 | 0.0048056 | 279.6757 | 279.8326 | 1.0675 | 0.0038018 | 279.7542 | 0.078451 | 279.728 | 0.99601 | 0.00027931 | 0.99625 | 0.00027938
60.02 | 1.909 | 0.0033762 | 0.0056663 | 279.523 | 281.432 | 1.2202 | 0.0043456 | 280.4775 | 0.95449 | 280.1593 | 0.99859 | 0.0033983 | 0.99882 | 0.0033991
60.04 | 3.6088 | 0.0039389 | 0.0064553 | 279.4062 | 283.015 | 1.337 | 0.0047616 | 281.2106 | 1.8044 | 280.6091 | 1.0012 | 0.0064242 | 1.0014 | 0.0064257
60.06 | 5.3347 | 0.004314 | 0.0072443 | 279.6705 | 285.0052 | 1.0727 | 0.0038203 | 282.3378 | 2.6673 | 281.4487 | 1.0052 | 0.0094966 | 1.0054 | 0.0094988
60.08 | 6.8514 | 0.0045016 | 0.0080333 | 279.5608 | 286.4122 | 1.1824 | 0.004211 | 282.9865 | 3.4257 | 281.8446 | 1.0075 | 0.012197 | 1.0078 | 0.012199
60.1 | 8.2636 | 0.0048767 | 0.0086788 | 279.3875 | 287.651 | 1.3557 | 0.0048282 | 283.5193 | 4.1318 | 282.142 | 1.0094 | 0.01471 | 1.0097 | 0.014714
60.12 | 9.7018 | 0.0050643 | 0.009396 | 279.5605 | 289.2623 | 1.1827 | 0.0042121 | 284.4114 | 4.8509 | 282.7944 | 1.0126 | 0.017271 | 1.0128 | 0.017275
60.14 | 10.9047 | 0.005627 | 0.010042 | 279.7939 | 290.6986 | 0.9493 | 0.0033809 | 285.2463 | 5.4524 | 283.4288 | 1.0156 | 0.019412 | 1.0158 | 0.019417
60.16 | 11.9769 | 0.0058145 | 0.010544 | 279.725 | 291.7019 | 1.0182 | 0.0036262 | 285.7135 | 5.9885 | 283.7173 | 1.0172 | 0.021321 | 1.0175 | 0.021326
60.18 | 12.7614 | 0.0060021 | 0.010974 | 279.1087 | 291.8701 | 0.6345 | 0.0022597 | 285.4894 | 6.3807 | 283.3625 | 1.0164 | 0.022717 | 1.0167 | 0.022723
60.2 | 13.3367 | 0.0061897 | 0.011333 | 280.1335 | 293.4702 | 0.6097 | 0.0021714 | 286.8019 | 6.6684 | 284.5791 | 1.0211 | 0.023742 | 1.0213 | 0.023747
60.22 | 13.7551 | 0.0063772 | 0.01162 | 279.8846 | 293.6397 | 0.8586 | 0.0030578 | 286.7622 | 6.8776 | 284.4696 | 1.021 | 0.024486 | 1.0212 | 0.024492
60.24 | 13.8336 | 0.0065648 | 0.011691 | 280.0389 | 293.8725 | 0.7043 | 0.0025083 | 286.9557 | 6.9168 | 284.6501 | 1.0217 | 0.024626 | 1.0219 | 0.024632
60.26 | 13.8859 | 0.0065648 | 0.011763 | 280.2611 | 294.147 | 0.4821 | 0.001717 | 287.2041 | 6.943 | 284.8897 | 1.0225 | 0.024719 | 1.0228 | 0.024725
60.28 | 13.6767 | 0.0067524 | 0.01162 | 280.3052 | 293.9819 | 0.438 | 0.0015599 | 287.1435 | 6.8383 | 284.8641 | 1.0223 | 0.024347 | 1.0226 | 0.024352
60.3 | 13.3106 | 0.0067524 | 0.011333 | 280.8994 | 294.21 | -0.1562 | -0.00055629 | 287.5547 | 6.6553 | 285.3363 | 1.0238 | 0.023695 | 1.024 | 0.0237
60.32 | 12.6307 | 0.0067524 | 0.010759 | 281.037 | 293.6677 | -0.2938 | -0.0010463 | 287.3523 | 6.3153 | 285.2472 | 1.0231 | 0.022485 | 1.0233 | 0.02249
60.34 | 11.7939 | 0.0067524 | 0.0099698 | 281.1341 | 292.928 | -0.3909 | -0.0013922 | 287.031 | 5.8969 | 285.0654 | 1.0219 | 0.020995 | 1.0222 | 0.021
60.36 | 10.8263 | 0.0065648 | 0.0090374 | 281.4741 | 292.3004 | -0.7309 | -0.002603 | 286.8872 | 5.4131 | 285.0829 | 1.0214 | 0.019273 | 1.0216 | 0.019277
60.38 | 9.5449 | 0.0063772 | 0.0079615 | 281.6594 | 291.2043 | -0.9162 | -0.003263 | 286.4319 | 4.7725 | 284.841 | 1.0198 | 0.016991 | 1.02 | 0.016995
60.4 | 8.1066 | 0.0060021 | 0.0070291 | 281.5242 | 289.6308 | -0.781 | -0.0027815 | 285.5775 | 4.0533 | 284.2264 | 1.0167 | 0.014431 | 1.017 | 0.014434
60.42 | 6.6422 | 0.0054394 | 0.0060967 | 281.6427 | 288.2849 | -0.8995 | -0.0032035 | 284.9638 | 3.3211 | 283.8568 | 1.0146 | 0.011824 | 1.0148 | 0.011827
60.44 | 5.0209 | 0.0052518 | 0.005236 | 281.6663 | 286.6872 | -0.9231 | -0.0032875 | 284.1767 | 2.5104 | 283.3399 | 1.0118 | 0.008938 | 1.012 | 0.0089401
60.46 | 3.2688 | 0.0048767 | 0.0043753 | 282.0604 | 285.3292 | -1.3172 | -0.0046911 | 283.6948 | 1.6344 | 283.15 | 1.01 | 0.005819 | 1.0103 | 0.0058204
60.48 | 1.5429 | 0.0046891 | 0.0035863 | 281.9663 | 283.5092 | -1.2231 | -0.004356 | 282.7377 | 0.77144 | 282.4806 | 1.0066 | 0.0027466 | 1.0069 | 0.0027472
60.5 | -0.1569 | 0.004314 | 0.0027973 | 281.8907 | 281.7338 | -1.1475 | -0.0040867 | 281.8122 | -0.078451 | 281.8384 | 1.0033 | -0.00027931 | 1.0036 | -0.00027938
60.52 | -1.9613 | 0.0041264 | 0.0019366 | 281.8075 | 279.8462 | -1.0643 | -0.0037904 | 280.8269 | -0.98064 | 281.1537 | 0.99983 | -0.0034914 | 1.0001 | -0.0034922
60.54 | -3.6872 | 0.0033762 | 0.0011476 | 281.7399 | 278.0527 | -0.9967 | -0.0035497 | 279.8963 | -1.8436 | 280.5108 | 0.99652 | -0.0065638 | 0.99675 | -0.0065654
60.56 | -5.387 | 0.0031886 | 0.0002869 | 281.9509 | 276.5639 | -1.2077 | -0.0043011 | 279.2574 | -2.6935 | 280.1552 | 0.99424 | -0.0095897 | 0.99448 | -0.0095919
60.58 | -6.8514 | 0.0026259 | -0.00043035 | 281.7731 | 274.9217 | -1.0299 | -0.0036679 | 278.3474 | -3.4257 | 279.4893 | 0.991 | -0.012197 | 0.99124 | -0.012199
60.6 | -8.1851 | 0.0024384 | -0.0011476 | 281.9566 | 273.7715 | -1.2134 | -0.0043214 | 277.8641 | -4.0925 | 279.2282 | 0.98928 | -0.014571 | 0.98951 | -0.014574
60.62 | -9.8064 | 0.0020632 | -0.0018649 | 281.6945 | 271.8881 | -0.9513 | -0.003388 | 276.7913 | -4.9032 | 278.4257 | 0.98546 | -0.017457 | 0.98569 | -0.017461
60.64 | -10.8524 | 0.0016881 | -0.0023669 | 282.9103 | 272.0579 | -1.1671 | -0.0041565 | 277.4841 | -5.4262 | 279.2928 | 0.98793 | -0.019319 | 0.98816 | -0.019324
60.66 | -12.0031 | 0.0015005 | -0.0029407 | 281.7739 | 269.7708 | -1.0307 | -0.0036708 | 275.7724 | -6.0015 | 277.7729 | 0.98184 | -0.021367 | 0.98207 | -0.021372
60.68 | -12.7353 | 0.0011254 | -0.0033711 | 282.4595 | 269.7242 | -0.7163 | -0.002551 | 276.0919 | -6.3676 | 278.2144 | 0.98297 | -0.022671 | 0.9832 | -0.022676
60.7 | -13.4152 | 0.00093783 | -0.0038015 | 281.7933 | 268.3781 | -1.0501 | -0.0037398 | 275.0857 | -6.7076 | 277.3216 | 0.97939 | -0.023881 | 0.97962 | -0.023887
60.72 | -13.9121 | 0.00075026 | -0.0040884 | 281.4643 | 267.5522 | -0.7211 | -0.0025681 | 274.5083 | -6.956 | 276.8269 | 0.97734 | -0.024766 | 0.97756 | -0.024771
60.74 | -13.8859 | 0.0005627 | -0.0042318 | 281.1982 | 267.3123 | -0.455 | -0.0016204 | 274.2552 | -6.943 | 276.5696 | 0.97644 | -0.024719 | 0.97666 | -0.024725
60.76 | -14.0951 | 0.0005627 | -0.0042318 | 282.1123 | 268.0172 | -0.3691 | -0.0013145 | 275.0647 | -7.0476 | 277.4139 | 0.97932 | -0.025092 | 0.97955 | -0.025097
60.78 | -13.8075 | 0.0005627 | -0.0040884 | 281.0007 | 267.1932 | -0.2575 | -0.00091707 | 274.097 | -6.9037 | 276.3982 | 0.97587 | -0.024579 | 0.9761 | -0.024585
60.8 | -13.3367 | 0.0005627 | -0.0037297 | 281.0449 | 267.7082 | -0.3017 | -0.0010745 | 274.3765 | -6.6684 | 276.5993 | 0.97687 | -0.023742 | 0.97709 | -0.023747
60.82 | -12.7091 | 0.0005627 | -0.0030842 | 280.7169 | 268.0078 | 0.0263 | 9.3665e-05 | 274.3623 | -6.3546 | 276.4805 | 0.97682 | -0.022624 | 0.97704 | -0.02263
60.84 | -11.82 | 0.0005627 | -0.0024387 | 280.5841 | 268.7641 | 0.1591 | 0.000567 | 274.6741 | -5.91 | 276.6441 | 0.97793 | -0.021041 | 0.97815 | -0.021046
60.86 | -10.774 | 0.0005627 | -0.001578 | 280.314 | 269.54 | 0.4292 | 0.0015286 | 274.927 | -5.387 | 276.7227 | 0.97883 | -0.019179 | 0.97905 | -0.019184
60.88 | -9.5188 | 0.00093783 | -0.00064553 | 279.7519 | 270.2331 | 0.9913 | 0.0035304 | 274.9925 | -4.7594 | 276.579 | 0.97906 | -0.016945 | 0.97929 | -0.016949
60.9 | -8.2374 | 0.00093783 | 0.00035863 | 279.7347 | 271.4973 | 1.0085 | 0.0035917 | 275.616 | -4.1187 | 276.9889 | 0.98128 | -0.014664 | 0.98151 | -0.014667
60.92 | -6.773 | 0.001313 | 0.0012911 | 279.7032 | 272.9302 | 1.04 | 0.0037039 | 276.3167 | -3.3865 | 277.4455 | 0.98377 | -0.012057 | 0.984 | -0.01206
60.94 | -5.0993 | 0.0015005 | 0.0022952 | 279.7562 | 274.6569 | 0.987 | 0.0035151 | 277.2065 | -2.5497 | 278.0564 | 0.98694 | -0.0090776 | 0.98717 | -0.0090797
60.96 | -3.3996 | 0.0022508 | 0.0030842 | 279.4686 | 276.069 | 1.2746 | 0.0045394 | 277.7688 | -1.6998 | 278.3354 | 0.98894 | -0.0060518 | 0.98917 | -0.0060532
60.98 | -1.569 | 0.0024384 | 0.0038732 | 279.549 | 277.98 | 1.1942 | 0.004253 | 278.7645 | -0.78451 | 279.026 | 0.99249 | -0.0027931 | 0.99272 | -0.0027938
61 | 0.13075 | 0.0028135 | 0.0047339 | 279.7217 | 279.8525 | 1.0215 | 0.003638 | 279.7871 | 0.065376 | 279.7653 | 0.99613 | 0.00023276 | 0.99636 | 0.00023281
61.02 | 1.909 | 0.0033762 | 0.0056663 | 279.6558 | 281.5648 | 1.0874 | 0.0038727 | 280.6103 | 0.95449 | 280.2921 | 0.99906 | 0.0033983 | 0.99929 | 0.0033991
61.04 | 3.4519 | 0.0037513 | 0.0064553 | 279.5671 | 283.019 | 1.1761 | 0.0041886 | 281.293 | 1.7259 | 280.7177 | 1.0015 | 0.0061449 | 1.0017 | 0.0061463
61.06 | 5.2562 | 0.004314 | 0.0072443 | 279.6252 | 284.8814 | 1.118 | 0.0039817 | 282.2533 | 2.6281 | 281.3773 | 1.0049 | 0.0093569 | 1.0051 | 0.0093591
61.08 | 6.8514 | 0.0045016 | 0.0080333 | 279.7556 | 286.607 | 0.9876 | 0.0035173 | 283.1813 | 3.4257 | 282.0394 | 1.0082 | 0.012197 | 1.0084 | 0.012199
61.1 | 8.2636 | 0.0048767 | 0.0087505 | 279.7839 | 288.0475 | 0.9593 | 0.0034165 | 283.9157 | 4.1318 | 282.5384 | 1.0108 | 0.01471 | 1.0111 | 0.014714
61.12 | 9.7541 | 0.0052518 | 0.0094678 | 279.6461 | 289.4002 | 1.0971 | 0.0039072 | 284.5232 | 4.8771 | 282.8975 | 1.013 | 0.017364 | 1.0132 | 0.017368
61.14 | 10.8786 | 0.005627 | 0.010042 | 279.7773 | 290.6559 | 0.9659 | 0.00344 | 285.2166 | 5.4393 | 283.4035 | 1.0155 | 0.019366 | 1.0157 | 0.01937
61.16 | 12.0031 | 0.0058145 | 0.010544 | 279.7065 | 291.7096 | 1.0367 | 0.0036921 | 285.708 | 6.0015 | 283.7075 | 1.0172 | 0.021367 | 1.0174 | 0.021372
61.18 | 12.7091 | 0.0058145 | 0.010974 | 279.6869 | 292.396 | 1.0563 | 0.0037619 | 286.0415 | 6.3546 | 283.9233 | 1.0184 | 0.022624 | 1.0186 | 0.02263
61.2 | 13.2844 | 0.0061897 | 0.011333 | 279.6835 | 292.9679 | 1.0597 | 0.003774 | 286.3257 | 6.6422 | 284.1116 | 1.0194 | 0.023648 | 1.0196 | 0.023654
61.22 | 13.8075 | 0.0063772 | 0.011548 | 280.0023 | 293.8098 | 0.7409 | 0.0026387 | 286.906 | 6.9037 | 284.6048 | 1.0215 | 0.024579 | 1.0217 | 0.024585
61.24 | 14.0428 | 0.0065648 | 0.011691 | 279.9237 | 293.9665 | 0.8195 | 0.0029186 | 286.9451 | 7.0214 | 284.6046 | 1.0216 | 0.024998 | 1.0219 | 0.025004
61.26 | 13.9905 | 0.0065648 | 0.011763 | 280.2164 | 294.2069 | 0.5268 | 0.0018762 | 287.2117 | 6.9953 | 284.8799 | 1.0226 | 0.024905 | 1.0228 | 0.024911
61.28 | 13.8336 | 0.0067524 | 0.01162 | 280.5968 | 294.4304 | 0.1464 | 0.00052139 | 287.5136 | 6.9168 | 285.208 | 1.0236 | 0.024626 | 1.0239 | 0.024632
61.3 | 13.4152 | 0.0067524 | 0.011261 | 280.7703 | 294.1855 | -0.0271 | -9.6514e-05 | 287.4779 | 6.7076 | 285.242 | 1.0235 | 0.023881 | 1.0238 | 0.023887
61.32 | 12.683 | 0.0067524 | 0.010687 | 280.8807 | 293.5637 | -0.1375 | -0.00048969 | 287.2222 | 6.3415 | 285.1084 | 1.0226 | 0.022578 | 1.0228 | 0.022583
61.34 | 11.7677 | 0.0065648 | 0.0098264 | 281.3772 | 293.1449 | -0.634 | -0.0022579 | 287.2611 | 5.8839 | 285.2998 | 1.0227 | 0.020948 | 1.023 | 0.020953
61.36 | 10.7478 | 0.0065648 | 0.008894 | 281.5112 | 292.259 | -0.768 | -0.0027352 | 286.8851 | 5.3739 | 285.0938 | 1.0214 | 0.019133 | 1.0216 | 0.019137
61.38 | 9.7018 | 0.0061897 | 0.0079615 | 281.7359 | 291.4377 | -0.9927 | -0.0035354 | 286.5868 | 4.8509 | 284.9698 | 1.0203 | 0.017271 | 1.0206 | 0.017275
61.4 | 8.2112 | 0.0060021 | 0.0070291 | 281.8568 | 290.068 | -1.1136 | -0.003966 | 285.9624 | 4.1056 | 284.5939 | 1.0181 | 0.014617 | 1.0184 | 0.014621
61.42 | 6.6684 | 0.0058145 | 0.0060967 | 281.924 | 288.5924 | -1.1808 | -0.0042053 | 285.2582 | 3.3342 | 284.1468 | 1.0156 | 0.011871 | 1.0158 | 0.011874
61.44 | 5.1778 | 0.0050643 | 0.005236 | 281.9666 | 287.1444 | -1.2234 | -0.004357 | 284.5555 | 2.5889 | 283.6925 | 1.0131 | 0.0092173 | 1.0133 | 0.0092194
61.46 | 3.3996 | 0.0048767 | 0.0043035 | 281.8841 | 285.2837 | -1.1409 | -0.0040632 | 283.5839 | 1.6998 | 283.0173 | 1.0096 | 0.0060518 | 1.0099 | 0.0060532
61.48 | 1.6998 | 0.004314 | 0.0034428 | 281.761 | 283.4608 | -1.0178 | -0.0036248 | 282.6109 | 0.84989 | 282.3276 | 1.0062 | 0.0030259 | 1.0064 | 0.0030266
61.5 | -0.052301 | 0.0041264 | 0.0026538 | 281.611 | 281.5587 | -0.8678 | -0.0030906 | 281.5848 | -0.02615 | 281.5936 | 1.0025 | -9.3104e-05 | 1.0028 | -9.3126e-05
61.52 | -1.7782 | 0.0039389 | 0.0018649 | 281.5357 | 279.7575 | -0.7925 | -0.0028224 | 280.6466 | -0.88912 | 280.943 | 0.99919 | -0.0031655 | 0.99942 | -0.0031663
61.54 | -3.5042 | 0.0033762 | 0.0011476 | 281.963 | 278.4588 | -1.2198 | -0.0043442 | 280.2109 | -1.7521 | 280.7949 | 0.99764 | -0.006238 | 0.99787 | -0.0062394
61.56 | -5.3608 | 0.0028135 | 0.0002869 | 281.9724 | 276.6116 | -1.2292 | -0.0043777 | 279.292 | -2.6804 | 280.1855 | 0.99437 | -0.0095432 | 0.9946 | -0.0095454
61.58 | -6.773 | 0.0026259 | -0.00050208 | 282.0374 | 275.2644 | -1.2942 | -0.0046092 | 278.6509 | -3.3865 | 279.7797 | 0.99209 | -0.012057 | 0.99232 | -0.01206
61.6 | -8.3943 | 0.0024384 | -0.0012193 | 281.842 | 273.4477 | -1.0988 | -0.0039133 | 277.6448 | -4.1972 | 279.0439 | 0.9885 | -0.014943 | 0.98873 | -0.014947
61.62 | -9.6234 | 0.0018757 | -0.0018649 | 281.7089 | 272.0855 | -0.9657 | -0.0034393 | 276.8972 | -4.8117 | 278.5011 | 0.98584 | -0.017131 | 0.98607 | -0.017135
61.64 | -10.8786 | 0.0016881 | -0.0024387 | 281.7489 | 270.8703 | -1.0057 | -0.0035817 | 276.3096 | -5.4393 | 278.1227 | 0.98375 | -0.019366 | 0.98398 | -0.01937
61.66 | -11.82 | 0.0015005 | -0.0030125 | 281.7601 | 269.9401 | -1.0169 | -0.0036216 | 275.8501 | -5.91 | 277.8201 | 0.98211 | -0.021041 | 0.98234 | -0.021046
61.68 | -12.7614 | 0.0011254 | -0.0034428 | 281.6987 | 268.9373 | -0.9555 | -0.0034029 | 275.318 | -6.3807 | 277.4449 | 0.98022 | -0.022717 | 0.98045 | -0.022723
61.7 | -13.2844 | 0.00075026 | -0.0038732 | 281.3219 | 268.0375 | -0.5787 | -0.002061 | 274.6797 | -6.6422 | 276.8938 | 0.97795 | -0.023648 | 0.97817 | -0.023654
61.72 | -13.729 | 0.0005627 | -0.0041601 | 281.1438 | 267.4148 | -0.4006 | -0.0014267 | 274.2793 | -6.8645 | 276.5675 | 0.97652 | -0.02444 | 0.97675 | -0.024445
61.74 | -13.8598 | 0.0005627 | -0.0042318 | 281.3137 | 267.4539 | -0.5705 | -0.0020318 | 274.3838 | -6.9299 | 276.6938 | 0.97689 | -0.024673 | 0.97712 | -0.024678
61.76 | -13.9382 | 0.0005627 | -0.0042318 | 281.2668 | 267.3286 | -0.5236 | -0.0018648 | 274.2977 | -6.9691 | 276.6207 | 0.97659 | -0.024812 | 0.97681 | -0.024818
61.78 | -13.6767 | 0.0005627 | -0.0040884 | 281.1732 | 267.4965 | -0.43 | -0.0015314 | 274.3349 | -6.8383 | 276.6143 | 0.97672 | -0.024347 | 0.97695 | -0.024352
61.8 | -13.2844 | 0.0005627 | -0.0037297 | 281.334 | 268.0496 | -0.5908 | -0.0021041 | 274.6918 | -6.6422 | 276.9059 | 0.97799 | -0.023648 | 0.97822 | -0.023654
61.82 | -12.6568 | 0.0005627 | -0.0030842 | 280.8965 | 268.2397 | -0.1533 | -0.00054597 | 274.5681 | -6.3284 | 276.6776 | 0.97755 | -0.022531 | 0.97778 | -0.022536
61.84 | -11.6631 | 0.0005627 | -0.0023669 | 280.5436 | 268.8805 | 0.1996 | 0.000711 | 274.712 | -5.8316 | 276.6559 | 0.97806 | -0.020762 | 0.97829 | -0.020767
61.86 | -10.6955 | 0.00075026 | -0.0015062 | 280.0751 | 269.3796 | 0.6681 | 0.0023794 | 274.7273 | -5.3478 | 276.5099 | 0.97812 | -0.01904 | 0.97834 | -0.019044
61.88 | -9.6234 | 0.00093783 | -0.0005738 | 279.8132 | 270.1898 | 0.93 | 0.0033121 | 275.0015 | -4.8117 | 276.6054 | 0.97909 | -0.017131 | 0.97932 | -0.017135
61.9 | -8.1328 | 0.0011254 | 0.00043035 | 279.7879 | 271.6551 | 0.9553 | 0.0034022 | 275.7215 | -4.0664 | 277.077 | 0.98166 | -0.014478 | 0.98188 | -0.014481
61.92 | -6.6161 | 0.0015005 | 0.0014345 | 279.8566 | 273.2405 | 0.8866 | 0.0031576 | 276.5486 | -3.308 | 277.6512 | 0.9846 | -0.011778 | 0.98483 | -0.01178
61.94 | -5.0209 | 0.0018757 | 0.0022952 | 279.7867 | 274.7658 | 0.9565 | 0.0034065 | 277.2763 | -2.5104 | 278.1131 | 0.98719 | -0.008938 | 0.98742 | -0.0089401
61.96 | -3.3996 | 0.0024384 | 0.0031559 | 279.9337 | 276.5341 | 0.8095 | 0.002883 | 278.2339 | -1.6998 | 278.8005 | 0.9906 | -0.0060518 | 0.99083 | -0.0060532
61.98 | -1.6998 | 0.0026259 | 0.0039449 | 279.8296 | 278.1298 | 0.9136 | 0.0032537 | 278.9797 | -0.84989 | 279.263 | 0.99326 | -0.0030259 | 0.99349 | -0.0030266
62 | 0.052301 | 0.003001 | 0.0047339 | 279.8535 | 279.9058 | 0.8897 | 0.0031686 | 279.8797 | 0.02615 | 279.8709 | 0.99646 | 9.3104e-05 | 0.99669 | 9.3126e-05
62.02 | 1.8305 | 0.0035637 | 0.0056663 | 279.8145 | 281.645 | 0.9287 | 0.0033075 | 280.7298 | 0.91527 | 280.4247 | 0.99949 | 0.0032586 | 0.99972 | 0.0032594
62.04 | 3.6088 | 0.0037513 | 0.0064553 | 279.9073 | 283.5161 | 0.8359 | 0.002977 | 281.7117 | 1.8044 | 281.1102 | 1.003 | 0.0064242 | 1.0032 | 0.0064257
62.06 | 5.1778 | 0.004314 | 0.0072443 | 279.9379 | 285.1157 | 0.8053 | 0.002868 | 282.5268 | 2.5889 | 281.6638 | 1.0059 | 0.0092173 | 1.0061 | 0.0092194
62.08 | 6.8253 | 0.0045016 | 0.0080333 | 279.5511 | 286.3764 | 1.1921 | 0.0042456 | 282.9637 | 3.4126 | 281.8262 | 1.0074 | 0.01215 | 1.0077 | 0.012153
62.1 | 8.3682 | 0.0048767 | 0.0087505 | 279.848 | 288.2162 | 0.8952 | 0.0031882 | 284.0321 | 4.1841 | 282.6374 | 1.0112 | 0.014897 | 1.0115 | 0.0149
62.12 | 9.728 | 0.0052518 | 0.0094678 | 279.7861 | 289.5141 | 0.9571 | 0.0034086 | 284.6501 | 4.864 | 283.0288 | 1.0134 | 0.017317 | 1.0137 | 0.017321
62.14 | 10.9047 | 0.005627 | 0.010113 | 279.888 | 290.7927 | 0.8552 | 0.0030457 | 285.3404 | 5.4524 | 283.5229 | 1.0159 | 0.019412 | 1.0161 | 0.019417
62.16 | 12.0031 | 0.0058145 | 0.010615 | 280.08 | 292.0831 | 0.6632 | 0.0023619 | 286.0815 | 6.0015 | 284.081 | 1.0185 | 0.021367 | 1.0188 | 0.021372
62.18 | 12.6568 | 0.0061897 | 0.011046 | 280.188 | 292.8448 | 0.5552 | 0.0019773 | 286.5164 | 6.3284 | 284.4069 | 1.0201 | 0.022531 | 1.0203 | 0.022536
62.2 | 13.2844 | 0.0063772 | 0.011404 | 280.0936 | 293.378 | 0.6496 | 0.0023135 | 286.7358 | 6.6422 | 284.5217 | 1.0209 | 0.023648 | 1.0211 | 0.023654
62.22 | 13.6767 | 0.0065648 | 0.01162 | 280.4187 | 294.0954 | 0.3245 | 0.0011557 | 287.257 | 6.8383 | 284.9776 | 1.0227 | 0.024347 | 1.023 | 0.024352
62.24 | 13.9905 | 0.0067524 | 0.011763 | 280.373 | 294.3635 | 0.3702 | 0.0013184 | 287.3683 | 6.9953 | 285.0365 | 1.0231 | 0.024905 | 1.0234 | 0.024911
62.26 | 13.8336 | 0.0067524 | 0.011763 | 280.774 | 294.6076 | -0.0308 | -0.00010969 | 287.6908 | 6.9168 | 285.3852 | 1.0243 | 0.024626 | 1.0245 | 0.024632
62.28 | 13.8075 | 0.0069399 | 0.011763 | 280.7939 | 294.6014 | -0.0507 | -0.000181 | 287.6976 | 6.9037 | 285.3964 | 1.0243 | 0.024579 | 1.0245 | 0.024585
62.3 | 13.2844 | 0.0069399 | 0.011333 | 280.9185 | 294.2029 | -0.1753 | -0.00062432 | 287.5607 | 6.6422 | 285.3466 | 1.0238 | 0.023648 | 1.024 | 0.023654
62.32 | 12.7353 | 0.0069399 | 0.010759 | 280.8266 | 293.5619 | -0.0834 | -0.00029702 | 287.1942 | 6.3676 | 285.0717 | 1.0225 | 0.022671 | 1.0227 | 0.022676
62.34 | 11.7939 | 0.0069399 | 0.0099698 | 281.2424 | 293.0363 | -0.4992 | -0.0017779 | 287.1393 | 5.8969 | 285.1737 | 1.0223 | 0.020995 | 1.0225 | 0.021
62.36 | 10.8001 | 0.0067524 | 0.0090374 | 281.366 | 292.1661 | -0.6228 | -0.0022181 | 286.7661 | 5.4001 | 284.966 | 1.021 | 0.019226 | 1.0212 | 0.01923
62.38 | 9.5449 | 0.0061897 | 0.0079615 | 281.7698 | 291.3147 | -1.0266 | -0.0036562 | 286.5423 | 4.7725 | 284.9514 | 1.0202 | 0.016991 | 1.0204 | 0.016995
62.4 | 8.1851 | 0.0060021 | 0.0070291 | 281.7419 | 289.927 | -0.9987 | -0.0035568 | 285.8344 | 4.0925 | 284.4703 | 1.0177 | 0.014571 | 1.0179 | 0.014574
62.42 | 6.7468 | 0.005627 | 0.0060967 | 281.6497 | 288.3965 | -0.9065 | -0.0032284 | 285.0231 | 3.3734 | 283.8986 | 1.0148 | 0.01201 | 1.015 | 0.012013
62.44 | 5.0993 | 0.0052518 | 0.0051642 | 281.4266 | 286.5259 | -0.6834 | -0.0024339 | 283.9763 | 2.5497 | 283.1264 | 1.011 | 0.0090776 | 1.0113 | 0.0090797
62.46 | 3.295 | 0.0048767 | 0.0043035 | 281.5905 | 284.8855 | -0.8473 | -0.0030176 | 283.238 | 1.6475 | 282.6888 | 1.0084 | 0.0058655 | 1.0087 | 0.0058669
62.48 | 1.6736 | 0.0045016 | 0.0035145 | 281.6395 | 283.3131 | -0.8963 | -0.0031921 | 282.4763 | 0.83682 | 282.1974 | 1.0057 | 0.0029793 | 1.0059 | 0.00298
62.5 | -0.052301 | 0.0041264 | 0.0027256 | 281.5435 | 281.4912 | -0.8003 | -0.0028502 | 281.5173 | -0.02615 | 281.5261 | 1.0023 | -9.3104e-05 | 1.0025 | -9.3126e-05
62.52 | -1.8044 | 0.0039389 | 0.0019366 | 281.7359 | 279.9315 | -0.9927 | -0.0035354 | 280.8337 | -0.90219 | 281.1344 | 0.99986 | -0.0032121 | 1.0001 | -0.0032128
62.54 | -3.5565 | 0.0033762 | 0.0011476 | 281.6796 | 278.1231 | -0.9364 | -0.0033349 | 279.9014 | -1.7782 | 280.4941 | 0.99654 | -0.0063311 | 0.99677 | -0.0063325
62.56 | -5.3085 | 0.0031886 | 0.0002869 | 281.7458 | 276.4373 | -1.0026 | -0.0035707 | 279.0915 | -2.6543 | 279.9763 | 0.99365 | -0.0094501 | 0.99389 | -0.0094523
62.58 | -6.8514 | 0.0028135 | -0.00043035 | 281.8127 | 274.9613 | -1.0695 | -0.0038089 | 278.387 | -3.4257 | 279.5289 | 0.99115 | -0.012197 | 0.99138 | -0.012199
62.6 | -8.342 | 0.0024384 | -0.0012193 | 281.8066 | 273.4646 | -1.0634 | -0.0037872 | 277.6356 | -4.171 | 279.0259 | 0.98847 | -0.01485 | 0.9887 | -0.014854
62.62 | -9.6495 | 0.0020632 | -0.0018649 | 282.0098 | 272.3603 | -1.2666 | -0.0045109 | 277.185 | -4.8248 | 278.7933 | 0.98687 | -0.017178 | 0.9871 | -0.017182
62.64 | -10.8524 | 0.0015005 | -0.0024387 | 281.8529 | 271.0005 | -1.1097 | -0.0039521 | 276.4267 | -5.4262 | 278.2354 | 0.98417 | -0.019319 | 0.9844 | -0.019324
62.66 | -11.8723 | 0.001313 | -0.0030125 | 281.6666 | 269.7943 | -0.9234 | -0.0032886 | 275.7304 | -5.9362 | 277.7092 | 0.98169 | -0.021135 | 0.98192 | -0.02114
62.68 | -12.7353 | 0.00093783 | -0.0034428 | 281.5081 | 268.7728 | -0.7649 | -0.0027241 | 275.1405 | -6.3676 | 277.263 | 0.97959 | -0.022671 | 0.97982 | -0.022676
62.7 | -13.3367 | 0.00075026 | -0.0038732 | 281.2314 | 267.8947 | -0.4882 | -0.0017387 | 274.563 | -6.6684 | 276.7858 | 0.97753 | -0.023742 | 0.97776 | -0.023747
62.72 | -13.7551 | 0.0005627 | -0.0041601 | 281.0104 | 267.2553 | -0.2672 | -0.00095161 | 274.1328 | -6.8776 | 276.4254 | 0.976 | -0.024486 | 0.97623 | -0.024492
62.74 | -14.0428 | 0.00037513 | -0.0043035 | 281.8565 | 267.8137 | -0.1133 | -0.00040351 | 274.8351 | -7.0214 | 277.1756 | 0.9785 | -0.024998 | 0.97873 | -0.025004
62.76 | -13.9382 | 0.00037513 | -0.0043753 | 280.6857 | 266.7475 | 0.0575 | 0.00020478 | 273.7166 | -6.9691 | 276.0396 | 0.97452 | -0.024812 | 0.97474 | -0.024818
62.78 | -13.729 | 0.00037513 | -0.0042318 | 280.4782 | 266.7492 | 0.265 | 0.00094378 | 273.6137 | -6.8645 | 275.9019 | 0.97415 | -0.02444 | 0.97438 | -0.024445
62.8 | -13.3106 | 0.00018757 | -0.0038732 | 280.5527 | 267.2421 | 0.1905 | 0.00067845 | 273.8974 | -6.6553 | 276.1158 | 0.97516 | -0.023695 | 0.97539 | -0.0237
62.82 | -12.683 | 0.00018757 | -0.0031559 | 281.3029 | 268.6199 | 0.4403 | 0.0015681 | 274.9614 | -6.3415 | 277.0752 | 0.97895 | -0.022578 | 0.97918 | -0.022583
62.84 | -11.7939 | 0.00018757 | -0.0025104 | 279.9376 | 268.1437 | 0.8056 | 0.0028691 | 274.0407 | -5.8969 | 276.0063 | 0.97567 | -0.020995 | 0.9759 | -0.021
62.86 | -10.774 | 0.00037513 | -0.0016497 | 279.9376 | 269.1636 | 0.8056 | 0.0028691 | 274.5506 | -5.387 | 276.3463 | 0.97749 | -0.019179 | 0.97771 | -0.019184
62.88 | -9.5449 | 0.00093783 | -0.00064553 | 279.6766 | 270.1317 | 1.0666 | 0.0037986 | 274.9041 | -4.7725 | 276.495 | 0.97875 | -0.016991 | 0.97897 | -0.016995
62.9 | -8.1066 | 0.0011254 | 0.00035863 | 279.6412 | 271.5346 | 1.102 | 0.0039247 | 275.5879 | -4.0533 | 276.939 | 0.98118 | -0.014431 | 0.98141 | -0.014434
62.92 | -6.5899 | 0.0015005 | 0.0013628 | 279.6947 | 273.1048 | 1.0485 | 0.0037341 | 276.3997 | -3.295 | 277.4981 | 0.98407 | -0.011731 | 0.9843 | -0.011734
62.94 | -5.0732 | 0.0016881 | 0.0022952 | 279.9285 | 274.8553 | 0.8147 | 0.0029015 | 277.3919 | -2.5366 | 278.2374 | 0.9876 | -0.0090311 | 0.98783 | -0.0090332
62.96 | -3.3734 | 0.0024384 | 0.0030842 | 279.7014 | 276.328 | 1.0418 | 0.0037103 | 278.0147 | -1.6867 | 278.5769 | 0.98982 | -0.0060052 | 0.99005 | -0.0060066
62.98 | -1.5429 | 0.0026259 | 0.0039449 | 279.5584 | 278.0155 | 1.1848 | 0.0042196 | 278.787 | -0.77144 | 279.0441 | 0.99257 | -0.0027466 | 0.9928 | -0.0027472
63 | 0.23535 | 0.0031886 | 0.0047339 | 279.4162 | 279.6516 | 1.327 | 0.004726 | 279.5339 | 0.11768 | 279.4947 | 0.99523 | 0.000419 | 0.99546 | 0.000419
63.02 | 1.9351 | 0.0033762 | 0.0056663 | 279.7259 | 281.661 | 1.0173 | 0.003623 | 280.6935 | 0.96757 | 280.3709 | 0.99936 | 0.0034448 | 0.99959 | 0.0034456
63.04 | 3.5826 | 0.0037513 | 0.0064553 | 279.5357 | 283.1183 | 1.2075 | 0.0043004 | 281.327 | 1.7913 | 280.7299 | 1.0016 | 0.0063776 | 1.0018 | 0.0063791
63.06 | 5.2301 | 0.004314 | 0.007316 | 279.8925 | 285.1226 | 0.8507 | 0.0030297 | 282.5075 | 2.615 | 281.6359 | 1.0058 | 0.0093104 | 1.0061 | 0.0093126
63.08 | 6.8514 | 0.0046891 | 0.0080333 | 279.9125 | 286.7639 | 0.8307 | 0.0029585 | 283.3382 | 3.4257 | 282.1963 | 1.0088 | 0.012197 | 1.009 | 0.012199
63.1 | 8.3159 | 0.0050643 | 0.0087505 | 279.7316 | 288.0475 | 1.0116 | 0.0036027 | 283.8895 | 4.1579 | 282.5036 | 1.0107 | 0.014804 | 1.011 | 0.014807
63.12 | 9.5711 | 0.0052518 | 0.0094678 | 280.1135 | 289.6846 | 0.6297 | 0.0022426 | 284.899 | 4.7855 | 283.3039 | 1.0143 | 0.017038 | 1.0146 | 0.017042
63.14 | 10.8001 | 0.0058145 | 0.010113 | 279.8468 | 290.6469 | 0.8964 | 0.0031925 | 285.2469 | 5.4001 | 283.4468 | 1.0156 | 0.019226 | 1.0158 | 0.01923
63.16 | 11.7939 | 0.0060021 | 0.010615 | 279.9376 | 291.7315 | 0.8056 | 0.0028691 | 285.8345 | 5.8969 | 283.8689 | 1.0177 | 0.020995 | 1.0179 | 0.021
63.18 | 12.7353 | 0.0061897 | 0.011046 | 280.1063 | 292.8416 | 0.6369 | 0.0022683 | 286.4739 | 6.3676 | 284.3514 | 1.0199 | 0.022671 | 1.0202 | 0.022676
63.2 | 13.2583 | 0.0063772 | 0.011333 | 280.4293 | 293.6876 | 0.3139 | 0.0011179 | 287.0584 | 6.6291 | 284.8487 | 1.022 | 0.023602 | 1.0223 | 0.023607
63.22 | 13.6767 | 0.0065648 | 0.01162 | 280.3035 | 293.9802 | 0.4397 | 0.001566 | 287.1418 | 6.8383 | 284.8624 | 1.0223 | 0.024347 | 1.0226 | 0.024352
63.24 | 13.8859 | 0.0067524 | 0.011691 | 280.3705 | 294.2564 | 0.3727 | 0.0013273 | 287.3135 | 6.943 | 284.9991 | 1.0229 | 0.024719 | 1.0232 | 0.024725
63.26 | 13.9121 | 0.0067524 | 0.011763 | 280.5272 | 294.4393 | 0.216 | 0.00076927 | 287.4832 | 6.956 | 285.1646 | 1.0235 | 0.024766 | 1.0238 | 0.024771
63.28 | 13.7028 | 0.0067524 | 0.011691 | 280.5161 | 294.2189 | 0.2271 | 0.0008088 | 287.3675 | 6.8514 | 285.0837 | 1.0231 | 0.024393 | 1.0234 | 0.024399
63.3 | 13.3367 | 0.0067524 | 0.011261 | 280.6842 | 294.0209 | 0.059 | 0.00021012 | 287.3526 | 6.6684 | 285.1298 | 1.0231 | 0.023742 | 1.0233 | 0.023747
63.32 | 12.7353 | 0.0067524 | 0.010615 | 281.0041 | 293.7394 | -0.2609 | -0.00092917 | 287.3717 | 6.3676 | 285.2492 | 1.0231 | 0.022671 | 1.0234 | 0.022676
63.34 | 11.7939 | 0.0067524 | 0.0098981 | 281.4214 | 293.2153 | -0.6782 | -0.0024154 | 287.3183 | 5.8969 | 285.3527 | 1.0229 | 0.020995 | 1.0232 | 0.021
63.36 | 10.774 | 0.0063772 | 0.008894 | 281.282 | 292.056 | -0.5388 | -0.0019189 | 286.669 | 5.387 | 284.8733 | 1.0206 | 0.019179 | 1.0209 | 0.019184
63.38 | 9.6234 | 0.0061897 | 0.0078898 | 281.6258 | 291.2492 | -0.8826 | -0.0031433 | 286.4375 | 4.8117 | 284.8336 | 1.0198 | 0.017131 | 1.02 | 0.017135
63.4 | 8.2374 | 0.0060021 | 0.0069574 | 281.6836 | 289.921 | -0.9404 | -0.0033492 | 285.8023 | 4.1187 | 284.4294 | 1.0175 | 0.014664 | 1.0178 | 0.014667
63.42 | 6.5899 | 0.0058145 | 0.0060967 | 281.8397 | 288.4296 | -1.0965 | -0.0039051 | 285.1347 | 3.295 | 284.0363 | 1.0152 | 0.011731 | 1.0154 | 0.011734
63.44 | 4.9163 | 0.0054394 | 0.005236 | 281.7516 | 286.6679 | -1.0084 | -0.0035913 | 284.2097 | 2.4581 | 283.3904 | 1.0119 | 0.0087518 | 1.0121 | 0.0087538
63.46 | 3.2688 | 0.0048767 | 0.0043035 | 281.7205 | 284.9893 | -0.9773 | -0.0034806 | 283.3549 | 1.6344 | 282.8101 | 1.0088 | 0.005819 | 1.0091 | 0.0058204
63.48 | 1.7259 | 0.0045016 | 0.0035145 | 281.7014 | 283.4273 | -0.9582 | -0.0034126 | 282.5644 | 0.86297 | 282.2767 | 1.006 | 0.0030724 | 1.0063 | 0.0030731
63.5 | -0.1046 | 0.0041264 | 0.0027256 | 281.9185 | 281.8139 | -1.1753 | -0.0041857 | 281.8662 | -0.052301 | 281.8836 | 1.0035 | -0.00018621 | 1.0038 | -0.00018625
63.52 | -1.7259 | 0.0039389 | 0.0019366 | 282.061 | 280.3351 | -1.3178 | -0.0046932 | 281.198 | -0.86297 | 281.4857 | 1.0012 | -0.0030724 | 1.0014 | -0.0030731
63.54 | -3.6088 | 0.0031886 | 0.0011476 | 281.9917 | 278.3829 | -1.2485 | -0.0044464 | 280.1873 | -1.8044 | 280.7888 | 0.99756 | -0.0064242 | 0.99779 | -0.0064257
63.56 | -5.2039 | 0.003001 | 0.00021518 | 281.6406 | 276.4367 | -0.8974 | -0.003196 | 279.0386 | -2.602 | 279.906 | 0.99347 | -0.0092638 | 0.9937 | -0.009266
63.58 | -6.6161 | 0.0026259 | -0.00050208 | 281.8139 | 275.1978 | -1.0707 | -0.0038132 | 278.5059 | -3.308 | 279.6085 | 0.99157 | -0.011778 | 0.9918 | -0.01178
63.6 | -8.3159 | 0.0024384 | -0.0012193 | 281.8931 | 273.5772 | -1.1499 | -0.0040953 | 277.7352 | -4.1579 | 279.1211 | 0.98882 | -0.014804 | 0.98906 | -0.014807
63.62 | -9.5188 | 0.0020632 | -0.00186 | 282.0371 | 272.5183 | -1.2939 | -0.0046081 | 277.2777 | -4.7594 | 278.8642 | 0.9872 | -0.016945 | 0.98743 | -0.016949
63.64 | -10.8001 | 0.0016881 | -0.0024387 | 281.8943 | 271.0942 | -1.1511 | -0.0040996 | 276.4942 | -5.4001 | 278.2943 | 0.98441 | -0.019226 | 0.98464 | -0.01923
63.66 | -11.7939 | 0.001313 | -0.0029407 | 281.5024 | 269.7085 | -0.7592 | -0.0027038 | 275.6055 | -5.8969 | 277.5711 | 0.98124 | -0.020995 | 0.98147 | -0.021
63.68 | -12.8137 | 0.001313 | -0.0034428 | 281.7032 | 268.8895 | -0.96 | -0.003419 | 275.2963 | -6.4069 | 277.432 | 0.98014 | -0.02281 | 0.98037 | -0.022816
63.7 | -13.3629 | 0.00093783 | -0.0038015 | 281.533 | 268.1701 | -0.7898 | -0.0028128 | 274.8516 | -6.6814 | 277.0787 | 0.97856 | -0.023788 | 0.97879 | -0.023794
63.72 | -13.6767 | 0.00093783 | -0.0040884 | 282.6458 | 268.9691 | -0.9026 | -0.0032145 | 275.8075 | -6.8383 | 278.0869 | 0.98196 | -0.024347 | 0.98219 | -0.024352
63.74 | -13.9382 | 0.00075026 | -0.0042318 | 281.3318 | 267.3936 | -0.5886 | -0.0020963 | 274.3627 | -6.9691 | 276.6857 | 0.97682 | -0.024812 | 0.97705 | -0.024818
63.76 | -13.9644 | 0.0005627 | -0.0043035 | 282.1794 | 268.215 | -0.4362 | -0.0015535 | 275.1972 | -6.9822 | 277.5246 | 0.97979 | -0.024859 | 0.98002 | -0.024865
63.78 | -13.6767 | 0.0005627 | -0.0040884 | 282.4966 | 268.8199 | -0.7534 | -0.0026832 | 275.6583 | -6.8383 | 277.9377 | 0.98143 | -0.024347 | 0.98166 | -0.024352
63.8 | -13.2321 | 0.0005627 | -0.0037297 | 281.2499 | 268.0178 | -0.5067 | -0.0018046 | 274.6338 | -6.6161 | 276.8392 | 0.97778 | -0.023555 | 0.97801 | -0.023561
63.82 | -12.6045 | 0.0005627 | -0.0030842 | 280.9012 | 268.2967 | -0.158 | -0.00056271 | 274.5989 | -6.3023 | 276.6997 | 0.97766 | -0.022438 | 0.97789 | -0.022443
63.84 | -11.8462 | 0.00075026 | -0.0023669 | 280.7561 | 268.9099 | -0.0129 | -4.5942e-05 | 274.833 | -5.9231 | 276.8074 | 0.97849 | -0.021088 | 0.97872 | -0.021093
63.86 | -10.6955 | 0.00093783 | -0.0015062 | 281.5698 | 270.8743 | 0.1734 | 0.00061755 | 276.222 | -5.3478 | 278.0046 | 0.98344 | -0.01904 | 0.98367 | -0.019044
63.88 | -9.5188 | 0.0011254 | -0.00043035 | 280.5339 | 271.0151 | 0.2093 | 0.0007454 | 275.7745 | -4.7594 | 277.361 | 0.98184 | -0.016945 | 0.98207 | -0.016949
63.9 | -8.1328 | 0.0015005 | 0.00050208 | 280.7047 | 272.5719 | 0.0385 | 0.00013711 | 276.6383 | -4.0664 | 277.9938 | 0.98492 | -0.014478 | 0.98515 | -0.014481
63.92 | -6.6945 | 0.0016881 | 0.0014345 | 280.2678 | 273.5733 | 0.4754 | 0.0016931 | 276.9205 | -3.3473 | 278.0363 | 0.98592 | -0.011917 | 0.98615 | -0.01192
63.94 | -4.9947 | 0.0020632 | 0.0023669 | 279.8973 | 274.9026 | 0.8459 | 0.0030126 | 277.3999 | -2.4974 | 278.2324 | 0.98763 | -0.0088914 | 0.98786 | -0.0088935
63.96 | -3.2427 | 0.0024384 | 0.0031559 | 279.8777 | 276.635 | 0.8655 | 0.0030824 | 278.2564 | -1.6213 | 278.7968 | 0.99068 | -0.0057724 | 0.99091 | -0.0057738
63.98 | -1.5952 | 0.0028135 | 0.0039449 | 279.8326 | 278.2374 | 0.9106 | 0.003243 | 279.035 | -0.79759 | 279.3009 | 0.99345 | -0.0028397 | 0.99368 | -0.0028403
64 | 0.13075 | 0.0031886 | 0.0048056 | 279.7062 | 279.837 | 1.037 | 0.0036932 | 279.7716 | 0.065376 | 279.7498 | 0.99608 | 0.00023276 | 0.99631 | 0.00023281
64.02 | 1.9351 | 0.0037513 | 0.0056663 | 279.9466 | 281.8817 | 0.7966 | 0.002837 | 280.9142 | 0.96757 | 280.5916 | 1.0001 | 0.0034448 | 1.0004 | 0.0034456
64.04 | 3.5042 | 0.0039389 | 0.0064553 | 279.8523 | 283.3565 | 0.8909 | 0.0031729 | 281.6044 | 1.7521 | 281.0204 | 1.0026 | 0.006238 | 1.0028 | 0.0062394
64.06 | 5.2039 | 0.0041264 | 0.0072443 | 279.917 | 285.1209 | 0.8262 | 0.0029424 | 282.519 | 2.602 | 281.6516 | 1.0059 | 0.0092638 | 1.0061 | 0.009266
64.08 | 6.7468 | 0.0046891 | 0.0080333 | 279.7283 | 286.4751 | 1.0149 | 0.0036145 | 283.1017 | 3.3734 | 281.9772 | 1.0079 | 0.01201 | 1.0082 | 0.012013
64.1 | 8.342 | 0.0054394 | 0.0088222 | 280.2297 | 288.5717 | 0.5135 | 0.0018288 | 284.4007 | 4.171 | 283.0104 | 1.0126 | 0.01485 | 1.0128 | 0.014854
64.12 | 9.728 | 0.005627 | 0.0095395 | 280.0709 | 289.7989 | 0.6723 | 0.0023943 | 284.9349 | 4.864 | 283.3136 | 1.0145 | 0.017317 | 1.0147 | 0.017321
64.14 | 10.8263 | 0.0058145 | 0.010113 | 279.9974 | 290.8237 | 0.7458 | 0.0026561 | 285.4105 | 5.4131 | 283.6062 | 1.0162 | 0.019273 | 1.0164 | 0.019277
64.16 | 11.8985 | 0.0061897 | 0.010615 | 280.1535 | 292.052 | 0.5897 | 0.0021002 | 286.1027 | 5.9492 | 284.1197 | 1.0186 | 0.021181 | 1.0189 | 0.021186
64.18 | 12.7876 | 0.0063772 | 0.011046 | 280.311 | 293.0986 | 0.4322 | 0.0015392 | 286.7048 | 6.3938 | 284.5735 | 1.0208 | 0.022764 | 1.021 | 0.022769
64.2 | 13.3106 | 0.0065648 | 0.011404 | 280.5614 | 293.872 | 0.1818 | 0.00064747 | 287.2167 | 6.6553 | 284.9983 | 1.0226 | 0.023695 | 1.0228 | 0.0237
64.22 | 13.729 | 0.0067524 | 0.011691 | 280.8287 | 294.5577 | -0.0855 | -0.0003045 | 287.6932 | 6.8645 | 285.405 | 1.0243 | 0.02444 | 1.0245 | 0.024445
64.24 | 13.9644 | 0.0069399 | 0.011835 | 280.924 | 294.8884 | -0.1808 | -0.0006439 | 287.9062 | 6.9822 | 285.5788 | 1.025 | 0.024859 | 1.0253 | 0.024865
64.26 | 14.069 | 0.0069399 | 0.011835 | 280.9963 | 295.0653 | -0.2531 | -0.0009014 | 288.0308 | 7.0345 | 285.686 | 1.0255 | 0.025045 | 1.0257 | 0.025051
64.28 | 13.9382 | 0.0069399 | 0.01162 | 281.0881 | 295.0263 | -0.3449 | -0.0012283 | 288.0572 | 6.9691 | 285.7342 | 1.0256 | 0.024812 | 1.0258 | 0.024818
64.3 | 13.4413 | 0.0069399 | 0.011261 | 281.0443 | 294.4856 | -0.3011 | -0.0010723 | 287.765 | 6.7207 | 285.5247 | 1.0245 | 0.023928 | 1.0248 | 0.023933
64.32 | 12.6307 | 0.0069399 | 0.010687 | 281.4135 | 294.0442 | -0.6703 | -0.0023872 | 287.7288 | 6.3153 | 285.6237 | 1.0244 | 0.022485 | 1.0246 | 0.02249
64.34 | 11.8462 | 0.0069399 | 0.0098981 | 281.5378 | 293.384 | -0.7946 | -0.0028299 | 287.4609 | 5.9231 | 285.4865 | 1.0235 | 0.021088 | 1.0237 | 0.021093
64.36 | 10.7217 | 0.0067524 | 0.0089657 | 281.9636 | 292.6853 | -1.2204 | -0.0043464 | 287.3244 | 5.3608 | 285.5375 | 1.023 | 0.019086 | 1.0232 | 0.019091
64.38 | 9.5972 | 0.0065648 | 0.0079615 | 281.8714 | 291.4686 | -1.1282 | -0.004018 | 286.67 | 4.7986 | 285.0705 | 1.0206 | 0.017085 | 1.0209 | 0.017089
64.4 | 8.2112 | 0.0061897 | 0.0070291 | 281.9563 | 290.1675 | -1.2131 | -0.0043204 | 286.0619 | 4.1056 | 284.6934 | 1.0185 | 0.014617 | 1.0187 | 0.014621
64.42 | 6.6684 | 0.0058145 | 0.0060967 | 281.7882 | 288.4566 | -1.045 | -0.0037217 | 285.1224 | 3.3342 | 284.011 | 1.0151 | 0.011871 | 1.0154 | 0.011874
64.44 | 5.0209 | 0.0052518 | 0.005236 | 281.8961 | 286.917 | -1.1529 | -0.004106 | 284.4065 | 2.5104 | 283.5697 | 1.0126 | 0.008938 | 1.0128 | 0.0089401
64.46 | 3.3473 | 0.0050643 | 0.0043035 | 282.0147 | 285.362 | -1.2715 | -0.0045283 | 283.6883 | 1.6736 | 283.1305 | 1.01 | 0.0059587 | 1.0103 | 0.00596
64.48 | 1.7521 | 0.0045016 | 0.0035145 | 281.739 | 283.4911 | -0.9958 | -0.0035465 | 282.615 | 0.87604 | 282.323 | 1.0062 | 0.003119 | 1.0064 | 0.0031197
64.5 | -0.18305 | 0.004314 | 0.0027256 | 281.9467 | 281.7636 | -1.2035 | -0.0042862 | 281.8552 | -0.091527 | 281.8857 | 1.0035 | -0.000326 | 1.0037 | -0.000326
64.52 | -1.9613 | 0.0037513 | 0.0019366 | 281.6775 | 279.7162 | -0.9343 | -0.0033274 | 280.6969 | -0.98064 | 281.0237 | 0.99937 | -0.0034914 | 0.9996 | -0.0034922
64.54 | -3.5826 | 0.0033762 | 0.0010759 | 281.653 | 278.0704 | -0.9098 | -0.0032402 | 279.8617 | -1.7913 | 280.4588 | 0.9964 | -0.0063776 | 0.99663 | -0.0063791
64.56 | -5.2562 | 0.0028135 | 0.00021518 | 281.7368 | 276.4806 | -0.9936 | -0.0035386 | 279.1087 | -2.6281 | 279.9847 | 0.99372 | -0.0093569 | 0.99395 | -0.0093591
64.58 | -6.7991 | 0.0024384 | -0.00050208 | 281.7335 | 274.9344 | -0.9903 | -0.0035269 | 278.3339 | -3.3996 | 279.4671 | 0.99096 | -0.012104 | 0.99119 | -0.012106
64.6 | -8.4205 | 0.0022508 | -0.0012193 | 281.6996 | 273.2791 | -0.9564 | -0.0034061 | 277.4894 | -4.2102 | 278.8928 | 0.98795 | -0.01499 | 0.98818 | -0.014993
64.62 | -9.7541 | 0.0018757 | -0.0018649 | 281.6174 | 271.8633 | -0.8742 | -0.0031134 | 276.7403 | -4.8771 | 278.366 | 0.98528 | -0.017364 | 0.98551 | -0.017368
64.64 | -10.957 | 0.0016881 | -0.0024387 | 281.624 | 270.667 | -0.8808 | -0.0031369 | 276.1455 | -5.4785 | 277.9717 | 0.98317 | -0.019505 | 0.98339 | -0.01951
64.66 | -11.8723 | 0.0015005 | -0.0029407 | 281.5856 | 269.7133 | -0.8424 | -0.0030001 | 275.6494 | -5.9362 | 277.6282 | 0.9814 | -0.021135 | 0.98163 | -0.02114
64.68 | -12.6045 | 0.0011254 | -0.0034428 | 281.3237 | 268.7192 | -0.5805 | -0.0020674 | 275.0214 | -6.3023 | 277.1222 | 0.97916 | -0.022438 | 0.97939 | -0.022443
64.7 | -13.3367 | 0.00093783 | -0.0038732 | 281.6079 | 268.2712 | -0.8647 | -0.0030796 | 274.9395 | -6.6684 | 277.1623 | 0.97887 | -0.023742 | 0.9791 | -0.023747
64.72 | -13.729 | 0.00075026 | -0.0040884 | 281.2379 | 267.5089 | -0.4947 | -0.0017618 | 274.3734 | -6.8645 | 276.6616 | 0.97686 | -0.02444 | 0.97708 | -0.024445
64.74 | -13.9905 | 0.00075026 | -0.0042318 | 281.353 | 267.3625 | -0.6098 | -0.0021718 | 274.3577 | -6.9953 | 276.6895 | 0.9768 | -0.024905 | 0.97703 | -0.024911
64.76 | -13.9905 | 0.0005627 | -0.0043035 | 281.3131 | 267.3226 | -0.5699 | -0.0020297 | 274.3178 | -6.9953 | 276.6496 | 0.97666 | -0.024905 | 0.97689 | -0.024911
64.78 | -13.8336 | 0.0005627 | -0.0041601 | 281.1785 | 267.3449 | -0.4353 | -0.0015503 | 274.2617 | -6.9168 | 276.5673 | 0.97646 | -0.024626 | 0.97669 | -0.024632
64.8 | -13.389 | 0.0005627 | -0.0037297 | 281.0458 | 267.6568 | -0.3026 | -0.0010777 | 274.3513 | -6.6945 | 276.5828 | 0.97678 | -0.023835 | 0.977 | -0.02384
64.82 | -12.6568 | 0.0005627 | -0.0030842 | 280.904 | 268.2472 | -0.1608 | -0.00057268 | 274.5756 | -6.3284 | 276.6851 | 0.97758 | -0.022531 | 0.9778 | -0.022536
64.84 | -11.8985 | 0.0005627 | -0.0023669 | 280.6345 | 268.736 | 0.1087 | 0.00038713 | 274.6853 | -5.9492 | 276.6683 | 0.97797 | -0.021181 | 0.97819 | -0.021186
64.86 | -10.8001 | 0.00075026 | -0.001578 | 280.2424 | 269.4423 | 0.5008 | 0.0017836 | 274.8423 | -5.4001 | 276.6424 | 0.97853 | -0.019226 | 0.97875 | -0.01923
64.88 | -9.5972 | 0.0011254 | -0.0005738 | 279.9702 | 270.373 | 0.773 | 0.002753 | 275.1716 | -4.7986 | 276.7711 | 0.9797 | -0.017085 | 0.97993 | -0.017089
64.9 | -8.1589 | 0.001313 | 0.00043035 | 279.9101 | 271.7512 | 0.8331 | 0.002967 | 275.8306 | -4.0795 | 277.1905 | 0.98204 | -0.014524 | 0.98227 | -0.014528
64.92 | -6.5638 | 0.0018757 | 0.0014345 | 279.9412 | 273.3774 | 0.802 | 0.0028563 | 276.6593 | -3.2819 | 277.7533 | 0.98499 | -0.011685 | 0.98522 | -0.011687
64.94 | -5.0993 | 0.0020632 | 0.0022952 | 280.083 | 274.9837 | 0.6602 | 0.0023513 | 277.5333 | -2.5497 | 278.3832 | 0.98811 | -0.0090776 | 0.98834 | -0.0090797
64.96 | -3.2427 | 0.0026259 | 0.0031559 | 280.266 | 277.0233 | 0.4772 | 0.0016995 | 278.6447 | -1.6213 | 279.1851 | 0.99206 | -0.0057724 | 0.99229 | -0.0057738
64.98 | -1.6213 | 0.003001 | 0.0040166 | 280.0255 | 278.4042 | 0.7177 | 0.002556 | 279.2148 | -0.81066 | 279.4851 | 0.99409 | -0.0028862 | 0.99432 | -0.0028869
65 | 0.2615 | 0.0031886 | 0.0048056 | 279.8245 | 280.086 | 0.9187 | 0.0032719 | 279.9553 | 0.13075 | 279.9117 | 0.99673 | 0.000466 | 0.99696 | 0.000466
65.02 | 1.8305 | 0.0035637 | 0.0056663 | 279.8713 | 281.7018 | 0.8719 | 0.0031052 | 280.7866 | 0.91527 | 280.4815 | 0.99969 | 0.0032586 | 0.99992 | 0.0032594
65.04 | 3.7134 | 0.0039389 | 0.006527 | 279.8253 | 283.5387 | 0.9179 | 0.003269 | 281.682 | 1.8567 | 281.0631 | 1.0029 | 0.0066104 | 1.0031 | 0.0066119
65.06 | 5.3347 | 0.0046891 | 0.007316 | 280.0407 | 285.3754 | 0.7025 | 0.0025019 | 282.708 | 2.6673 | 281.8189 | 1.0065 | 0.0094966 | 1.0068 | 0.0094988
65.08 | 6.9299 | 0.0048767 | 0.0080333 | 280.1033 | 287.0332 | 0.6399 | 0.002279 | 283.5682 | 3.4649 | 282.4133 | 1.0096 | 0.012336 | 1.0098 | 0.012339
65.1 | 8.2897 | 0.0052518 | 0.0087505 | 279.9077 | 288.1974 | 0.8355 | 0.0029756 | 284.0526 | 4.1449 | 282.6709 | 1.0113 | 0.014757 | 1.0116 | 0.01476
65.12 | 9.6495 | 0.005627 | 0.0095395 | 279.7568 | 289.4063 | 0.9864 | 0.003513 | 284.5816 | 4.8248 | 282.9733 | 1.0132 | 0.017178 | 1.0134 | 0.017182
65.14 | 10.9309 | 0.0060021 | 0.010113 | 279.9403 | 290.8712 | 0.8029 | 0.0028595 | 285.4057 | 5.4654 | 283.5839 | 1.0161 | 0.019459 | 1.0164 | 0.019463
65.16 | 11.8985 | 0.0061897 | 0.010687 | 280.0491 | 291.9476 | 0.6941 | 0.002472 | 285.9983 | 5.9492 | 284.0153 | 1.0182 | 0.021181 | 1.0185 | 0.021186
65.18 | 12.6568 | 0.0063772 | 0.011046 | 280.0978 | 292.7546 | 0.6454 | 0.0022985 | 286.4262 | 6.3284 | 284.3167 | 1.0198 | 0.022531 | 1.02 | 0.022536
65.2 | 13.3367 | 0.0065648 | 0.011404 | 280.0367 | 293.3734 | 0.7065 | 0.0025161 | 286.7051 | 6.6684 | 284.4823 | 1.0208 | 0.023742 | 1.021 | 0.023747
65.22 | 13.8336 | 0.0067524 | 0.01162 | 280.4222 | 294.2558 | 0.321 | 0.0011432 | 287.339 | 6.9168 | 285.0334 | 1.023 | 0.024626 | 1.0233 | 0.024632
65.24 | 13.9644 | 0.0069399 | 0.011763 | 280.2629 | 294.2273 | 0.4803 | 0.0017106 | 287.2451 | 6.9822 | 284.9177 | 1.0227 | 0.024859 | 1.0229 | 0.024865
65.26 | 14.0428 | 0.0069399 | 0.011835 | 280.5977 | 294.6405 | 0.1455 | 0.00051819 | 287.6191 | 7.0214 | 285.2786 | 1.024 | 0.024998 | 1.0243 | 0.025004
65.28 | 13.7551 | 0.0069399 | 0.01162 | 280.7767 | 294.5318 | -0.0335 | -0.00011931 | 287.6543 | 6.8776 | 285.3617 | 1.0241 | 0.024486 | 1.0244 | 0.024492
65.3 | 13.3367 | 0.0069399 | 0.011261 | 280.7195 | 294.0562 | 0.0237 | 8.4406e-05 | 287.3879 | 6.6684 | 285.1651 | 1.0232 | 0.023742 | 1.0234 | 0.023747
65.32 | 12.683 | 0.0069399 | 0.010687 | 280.7404 | 293.4234 | 0.0028 | 9.972e-06 | 287.0819 | 6.3415 | 284.9681 | 1.0221 | 0.022578 | 1.0223 | 0.022583
65.34 | 11.6893 | 0.0069399 | 0.0098981 | 281.4625 | 293.1518 | -0.7193 | -0.0025617 | 287.3071 | 5.8446 | 285.3589 | 1.0229 | 0.020809 | 1.0231 | 0.020814
65.36 | 10.774 | 0.0067524 | 0.0089657 | 281.6633 | 292.4373 | -0.9201 | -0.0032769 | 287.0503 | 5.387 | 285.2546 | 1.022 | 0.019179 | 1.0222 | 0.019184
65.38 | 9.5449 | 0.0067524 | 0.0080333 | 281.7477 | 291.2926 | -1.0045 | -0.0035774 | 286.5202 | 4.7725 | 284.9293 | 1.0201 | 0.016991 | 1.0203 | 0.016995
65.4 | 8.2112 | 0.0063772 | 0.0071008 | 281.7537 | 289.9649 | -1.0105 | -0.0035988 | 285.8593 | 4.1056 | 284.4908 | 1.0177 | 0.014617 | 1.018 | 0.014621
65.42 | 6.6161 | 0.0060021 | 0.0062401 | 281.8478 | 288.4639 | -1.1046 | -0.0039339 | 285.1558 | 3.308 | 284.0532 | 1.0152 | 0.011778 | 1.0155 | 0.01178
65.44 | 4.9686 | 0.005627 | 0.0053077 | 281.7736 | 286.7422 | -1.0304 | -0.0036697 | 284.2579 | 2.4843 | 283.4298 | 1.012 | 0.0088449 | 1.0123 | 0.0088469
65.46 | 3.295 | 0.0054394 | 0.004447 | 282.2281 | 285.5231 | -1.4849 | -0.0052884 | 283.8756 | 1.6475 | 283.3264 | 1.0107 | 0.0058655 | 1.0109 | 0.0058669
65.48 | 1.6213 | 0.0048767 | 0.0035863 | 282.1731 | 283.7944 | -1.4299 | -0.0050925 | 282.9838 | 0.81066 | 282.7135 | 1.0075 | 0.0028862 | 1.0077 | 0.0028869
65.5 | -0.13075 | 0.0045016 | 0.0027973 | 282.0912 | 281.9604 | -1.348 | -0.0048008 | 282.0258 | -0.065376 | 282.0476 | 1.0041 | -0.00023276 | 1.0043 | -0.00023281
65.52 | -1.8828 | 0.0041264 | 0.0020083 | 282.3104 | 280.4276 | -1.5672 | -0.0055815 | 281.369 | -0.94142 | 281.6828 | 1.0018 | -0.0033517 | 1.002 | -0.0033525
65.54 | -3.6611 | 0.0039389 | 0.0012193 | 282.2938 | 278.6327 | -1.5506 | -0.0055223 | 280.4633 | -1.8305 | 281.0734 | 0.99854 | -0.0065173 | 0.99877 | -0.0065188
65.56 | -5.3085 | 0.0033762 | 0.00035863 | 282.0455 | 276.737 | -1.3023 | -0.004638 | 279.3912 | -2.6543 | 280.276 | 0.99472 | -0.0094501 | 0.99495 | -0.0094523
65.58 | -6.9822 | 0.003001 | -0.00043035 | 282.2013 | 275.2191 | -1.4581 | -0.0051929 | 278.7102 | -3.4911 | 279.8739 | 0.9923 | -0.012429 | 0.99253 | -0.012432
65.6 | -8.2897 | 0.0026259 | -0.0011476 | 282.0186 | 273.7289 | -1.2754 | -0.0045422 | 277.8737 | -4.1449 | 279.2554 | 0.98932 | -0.014757 | 0.98955 | -0.01476
65.62 | -9.8064 | 0.0024384 | -0.0017931 | 281.9415 | 272.1351 | -1.1983 | -0.0042677 | 277.0383 | -4.9032 | 278.6727 | 0.98634 | -0.017457 | 0.98657 | -0.017461
65.64 | -10.8524 | 0.0018757 | -0.0023669 | 281.6839 | 270.8315 | -0.9407 | -0.0033502 | 276.2577 | -5.4262 | 278.0664 | 0.98356 | -0.019319 | 0.98379 | -0.019324
65.66 | -11.8462 | 0.0016881 | -0.002869 | 281.8868 | 270.0406 | -1.1436 | -0.0040728 | 275.9637 | -5.9231 | 277.9381 | 0.98252 | -0.021088 | 0.98275 | -0.021093
65.68 | -12.6307 | 0.001313 | -0.0033711 | 281.7797 | 269.149 | -1.0365 | -0.0036914 | 275.4644 | -6.3153 | 277.5695 | 0.98074 | -0.022485 | 0.98097 | -0.02249
65.7 | -13.389 | 0.001313 | -0.0038015 | 281.8529 | 268.4639 | -1.1097 | -0.0039521 | 275.1584 | -6.6945 | 277.3899 | 0.97965 | -0.023835 | 0.97988 | -0.02384
65.72 | -13.6767 | 0.00093783 | -0.0040166 | 281.4335 | 267.7568 | -0.6903 | -0.0024584 | 274.5952 | -6.8383 | 276.8746 | 0.97765 | -0.024347 | 0.97787 | -0.024352
65.74 | -13.8336 | 0.00075026 | -0.0041601 | 281.1922 | 267.3586 | -0.449 | -0.0015991 | 274.2754 | -6.9168 | 276.581 | 0.97651 | -0.024626 | 0.97673 | -0.024632
65.76 | -13.9121 | 0.00075026 | -0.0041601 | 281.3721 | 267.46 | -0.6289 | -0.0022398 | 274.4161 | -6.956 | 276.7347 | 0.97701 | -0.024766 | 0.97724 | -0.024771
65.78 | -13.6244 | 0.00075026 | -0.0040884 | 281.1777 | 267.5533 | -0.4345 | -0.0015474 | 274.3655 | -6.8122 | 276.6362 | 0.97683 | -0.024254 | 0.97706 | -0.024259
65.8 | -13.2844 | 0.00075026 | -0.0037297 | 280.9397 | 267.6553 | -0.1965 | -0.00069982 | 274.2975 | -6.6422 | 276.5116 | 0.97659 | -0.023648 | 0.97681 | -0.023654
65.82 | -12.7353 | 0.00075026 | -0.0030842 | 280.6488 | 267.9135 | 0.0944 | 0.0003362 | 274.2812 | -6.3676 | 276.4037 | 0.97653 | -0.022671 | 0.97675 | -0.022676
65.84 | -11.8723 | 0.00075026 | -0.0023669 | 280.64 | 268.7677 | 0.1032 | 0.00036754 | 274.7038 | -5.9362 | 276.6826 | 0.97803 | -0.021135 | 0.97826 | -0.02114
65.86 | -10.8524 | 0.00093783 | -0.0015062 | 280.2623 | 269.4099 | 0.4809 | 0.0017127 | 274.8361 | -5.4262 | 276.6448 | 0.9785 | -0.019319 | 0.97873 | -0.019324
65.88 | -9.6234 | 0.0011254 | -0.00050208 | 280.3104 | 270.687 | 0.4328 | 0.0015414 | 275.4987 | -4.8117 | 277.1026 | 0.98086 | -0.017131 | 0.98109 | -0.017135
65.9 | -8.1328 | 0.0016881 | 0.00043035 | 280.1208 | 271.988 | 0.6224 | 0.0022166 | 276.0544 | -4.0664 | 277.4099 | 0.98284 | -0.014478 | 0.98307 | -0.014481
65.92 | -6.8253 | 0.0018757 | 0.0014345 | 279.855 | 273.0297 | 0.8882 | 0.0031633 | 276.4424 | -3.4126 | 277.5799 | 0.98422 | -0.01215 | 0.98445 | -0.012153
65.94 | -5.047 | 0.0020632 | 0.0023669 | 279.9016 | 274.8546 | 0.8416 | 0.0029973 | 277.3781 | -2.5235 | 278.2193 | 0.98755 | -0.0089845 | 0.98778 | -0.0089866
65.96 | -3.4519 | 0.0026259 | 0.0031559 | 279.6584 | 276.2065 | 1.0848 | 0.0038634 | 277.9325 | -1.7259 | 278.5078 | 0.98953 | -0.0061449 | 0.98976 | -0.0061463
65.98 | -1.5952 | 0.003001 | 0.0040166 | 279.6594 | 278.0642 | 1.0838 | 0.0038599 | 278.8618 | -0.79759 | 279.1277 | 0.99284 | -0.0028397 | 0.99307 | -0.0028403
66 | -0.02615 | 0.0031886 | 0.0048056 | 279.738 | 279.7118 | 1.0052 | 0.0035799 | 279.7249 | -0.013075 | 279.7293 | 0.99591 | -4.6552e-05 | 0.99614 | -4.6563e-05
66.02 | 1.7782 | 0.0037513 | 0.0056663 | 279.8906 | 281.6688 | 0.8526 | 0.0030365 | 280.7797 | 0.88912 | 280.4833 | 0.99966 | 0.0031655 | 0.9999 | 0.0031663
66.04 | 3.4257 | 0.0039389 | 0.006527 | 279.6452 | 283.0709 | 1.098 | 0.0039104 | 281.3581 | 1.7129 | 280.7871 | 1.0017 | 0.0060983 | 1.002 | 0.0060997
66.06 | 5.1778 | 0.0045016 | 0.0073877 | 279.7612 | 284.939 | 0.982 | 0.0034973 | 282.3501 | 2.5889 | 281.4871 | 1.0053 | 0.0092173 | 1.0055 | 0.0092194
66.08 | 6.7991 | 0.0050643 | 0.008105 | 279.8964 | 286.6955 | 0.8468 | 0.0030158 | 283.296 | 3.3996 | 282.1628 | 1.0086 | 0.012104 | 1.0089 | 0.012106
66.1 | 8.3159 | 0.0054394 | 0.0088222 | 280.092 | 288.4079 | 0.6512 | 0.0023192 | 284.2499 | 4.1579 | 282.864 | 1.012 | 0.014804 | 1.0123 | 0.014807
66.12 | 9.5972 | 0.005627 | 0.0095395 | 279.8138 | 289.411 | 0.9294 | 0.00331 | 284.6124 | 4.7986 | 283.0129 | 1.0133 | 0.017085 | 1.0135 | 0.017089
66.14 | 10.8786 | 0.0060021 | 0.010113 | 280.1342 | 291.0128 | 0.609 | 0.0021689 | 285.5735 | 5.4393 | 283.7604 | 1.0167 | 0.019366 | 1.017 | 0.01937
66.16 | 11.8723 | 0.0061897 | 0.010687 | 280.168 | 292.0403 | 0.5752 | 0.0020485 | 286.1042 | 5.9362 | 284.1254 | 1.0186 | 0.021135 | 1.0189 | 0.02114
66.18 | 12.7091 | 0.0065648 | 0.011117 | 280.2562 | 292.9653 | 0.487 | 0.0017344 | 286.6108 | 6.3546 | 284.4926 | 1.0204 | 0.022624 | 1.0207 | 0.02263
66.2 | 13.4152 | 0.0067524 | 0.011476 | 280.2717 | 293.6869 | 0.4715 | 0.0016792 | 286.9793 | 6.7076 | 284.7434 | 1.0217 | 0.023881 | 1.022 | 0.023887
66.22 | 13.729 | 0.0069399 | 0.011691 | 280.5801 | 294.3091 | 0.1631 | 0.00058087 | 287.4446 | 6.8645 | 285.1564 | 1.0234 | 0.02444 | 1.0236 | 0.024445
66.24 | 13.9905 | 0.0069399 | 0.011835 | 280.6345 | 294.625 | 0.1087 | 0.00038713 | 287.6298 | 6.9953 | 285.298 | 1.0241 | 0.024905 | 1.0243 | 0.024911
66.26 | 13.9905 | 0.0071275 | 0.011835 | 280.8051 | 294.7956 | -0.0619 | -0.00022045 | 287.8004 | 6.9953 | 285.4686 | 1.0247 | 0.024905 | 1.0249 | 0.024911
66.28 | 13.8075 | 0.0071275 | 0.011763 | 280.9775 | 294.785 | -0.2343 | -0.00083444 | 287.8812 | 6.9037 | 285.58 | 1.0249 | 0.024579 | 1.0252 | 0.024585
66.3 | 13.3629 | 0.0071275 | 0.011333 | 281.1505 | 294.5134 | -0.4073 | -0.0014506 | 287.8319 | 6.6814 | 285.6048 | 1.0248 | 0.023788 | 1.025 | 0.023794
66.32 | 12.7876 | 0.0071275 | 0.010759 | 281.1617 | 293.9493 | -0.4185 | -0.0014905 | 287.5555 | 6.3938 | 285.4242 | 1.0238 | 0.022764 | 1.024 | 0.022769
66.34 | 11.8985 | 0.0071275 | 0.0099698 | 281.5291 | 293.4276 | -0.7859 | -0.0027989 | 287.4783 | 5.9492 | 285.4953 | 1.0235 | 0.021181 | 1.0238 | 0.021186
66.36 | 10.8001 | 0.0069399 | 0.0090374 | 281.657 | 292.4571 | -0.9138 | -0.0032544 | 287.0571 | 5.4001 | 285.257 | 1.022 | 0.019226 | 1.0223 | 0.01923
66.38 | 9.6495 | 0.0065648 | 0.0080333 | 282.1166 | 291.7661 | -1.3734 | -0.0048913 | 286.9414 | 4.8248 | 285.3331 | 1.0216 | 0.017178 | 1.0218 | 0.017182
66.4 | 8.2897 | 0.0063772 | 0.0071008 | 282.0259 | 290.3156 | -1.2827 | -0.0045682 | 286.1708 | 4.1449 | 284.7891 | 1.0189 | 0.014757 | 1.0191 | 0.01476
66.42 | 6.773 | 0.0061897 | 0.0062401 | 282.2639 | 289.0369 | -1.5207 | -0.0054159 | 285.6504 | 3.3865 | 284.5216 | 1.017 | 0.012057 | 1.0172 | 0.01206
66.44 | 5.2301 | 0.0058145 | 0.0053794 | 282.2494 | 287.4795 | -1.5062 | -0.0053642 | 284.8644 | 2.615 | 283.9928 | 1.0142 | 0.0093104 | 1.0144 | 0.0093126
66.46 | 3.4257 | 0.0054394 | 0.0045187 | 282.3997 | 285.8254 | -1.6565 | -0.0058995 | 284.1126 | 1.7129 | 283.5416 | 1.0115 | 0.0060983 | 1.0118 | 0.0060997
66.48 | 1.8305 | 0.0048767 | 0.003658 | 282.2996 | 284.1301 | -1.5564 | -0.005543 | 283.2149 | 0.91527 | 282.9098 | 1.0083 | 0.0032586 | 1.0086 | 0.0032594
66.5 | -0.02615 | 0.0046891 | 0.002869 | 281.9697 | 281.9435 | -1.2265 | -0.0043681 | 281.9566 | -0.013075 | 281.961 | 1.0039 | -4.6552e-05 | 1.0041 | -4.6563e-05
66.52 | -1.7782 | 0.0041264 | 0.00208 | 282.1284 | 280.3502 | -1.3852 | -0.0049333 | 281.2393 | -0.88912 | 281.5357 | 1.0013 | -0.0031655 | 1.0015 | -0.0031663
66.54 | -3.478 | 0.0039389 | 0.0012193 | 282.1973 | 278.7193 | -1.4541 | -0.0051787 | 280.4583 | -1.739 | 281.038 | 0.99852 | -0.0061914 | 0.99875 | -0.0061929
66.56 | -5.1778 | 0.0031886 | 0.00043035 | 282.0546 | 276.8768 | -1.3114 | -0.0046704 | 279.4657 | -2.5889 | 280.3287 | 0.99499 | -0.0092173 | 0.99522 | -0.0092194
66.58 | -6.8514 | 0.003001 | -0.00035863 | 281.9406 | 275.0892 | -1.1974 | -0.0042644 | 278.5149 | -3.4257 | 279.6568 | 0.9916 | -0.012197 | 0.99183 | -0.012199
66.6 | -8.3943 | 0.0028135 | -0.0011476 | 281.8967 | 273.5024 | -1.1535 | -0.0041081 | 277.6995 | -4.1972 | 279.0986 | 0.9887 | -0.014943 | 0.98893 | -0.014947
66.62 | -9.4403 | 0.0026259 | -0.0017214 | 281.8774 | 272.4371 | -1.1342 | -0.0040394 | 277.1572 | -4.7202 | 278.7306 | 0.98677 | -0.016805 | 0.987 | -0.016809
66.64 | -10.8001 | 0.0018757 | -0.0023669 | 281.8447 | 271.0446 | -1.1015 | -0.0039229 | 276.4446 | -5.4001 | 278.2447 | 0.98423 | -0.019226 | 0.98446 | -0.01923
66.66 | -11.82 | 0.0016881 | -0.0029407 | 281.9609 | 270.1409 | -1.2177 | -0.0043367 | 276.0509 | -5.91 | 278.0209 | 0.98283 | -0.021041 | 0.98306 | -0.021046
66.68 | -12.7091 | 0.0015005 | -0.0033711 | 282.0114 | 269.3023 | -1.2682 | -0.0045166 | 275.6568 | -6.3546 | 277.775 | 0.98143 | -0.022624 | 0.98165 | -0.02263
66.7 | -13.4152 | 0.001313 | -0.0038015 | 281.7828 | 268.3676 | -1.0396 | -0.0037025 | 275.0752 | -6.7076 | 277.3111 | 0.97935 | -0.023881 | 0.97958 | -0.023887
66.72 | -13.6767 | 0.00093783 | -0.0040166 | 281.8027 | 268.126 | -1.0595 | -0.0037733 | 274.9644 | -6.8383 | 277.2438 | 0.97896 | -0.024347 | 0.97919 | -0.024352
66.74 | -13.9382 | 0.00093783 | -0.0041601 | 281.5103 | 267.5721 | -0.7671 | -0.002732 | 274.5412 | -6.9691 | 276.8642 | 0.97745 | -0.024812 | 0.97768 | -0.024818
66.76 | -13.9905 | 0.00093783 | -0.0041601 | 281.3467 | 267.3562 | -0.6035 | -0.0021493 | 274.3514 | -6.9953 | 276.6832 | 0.97678 | -0.024905 | 0.97701 | -0.024911
66.78 | -13.6767 | 0.00075026 | -0.0040884 | 281.175 | 267.4983 | -0.4318 | -0.0015378 | 274.3367 | -6.8383 | 276.6161 | 0.97673 | -0.024347 | 0.97695 | -0.024352
66.8 | -13.3106 | 0.00075026 | -0.0037297 | 280.7964 | 267.4858 | -0.0532 | -0.00018947 | 274.1411 | -6.6553 | 276.3595 | 0.97603 | -0.023695 | 0.97626 | -0.0237
66.82 | -12.6568 | 0.00075026 | -0.0030842 | 280.8532 | 268.1964 | -0.11 | -0.00039176 | 274.5248 | -6.3284 | 276.6343 | 0.97739 | -0.022531 | 0.97762 | -0.022536
66.84 | -11.8985 | 0.00075026 | -0.0023669 | 280.6258 | 268.7273 | 0.1174 | 0.00041811 | 274.6766 | -5.9492 | 276.6596 | 0.97794 | -0.021181 | 0.97816 | -0.021186
66.86 | -10.7478 | 0.00093783 | -0.0015062 | 280.0047 | 269.2569 | 0.7385 | 0.0026301 | 274.6308 | -5.3739 | 276.4221 | 0.97777 | -0.019133 | 0.978 | -0.019137
66.88 | -9.5972 | 0.001313 | -0.00050208 | 280.0637 | 270.4665 | 0.6795 | 0.00242 | 275.2651 | -4.7986 | 276.8646 | 0.98003 | -0.017085 | 0.98026 | -0.017089
66.9 | -8.0805 | 0.0015005 | 0.00043035 | 280.0773 | 271.9968 | 0.6659 | 0.0023716 | 276.0371 | -4.0402 | 277.3838 | 0.98278 | -0.014385 | 0.98301 | -0.014388
66.92 | -6.7207 | 0.0018757 | 0.0014345 | 279.9633 | 273.2426 | 0.7799 | 0.0027776 | 276.603 | -3.3603 | 277.7231 | 0.98479 | -0.011964 | 0.98502 | -0.011967
66.94 | -5.047 | 0.0020632 | 0.0023669 | 279.7628 | 274.7158 | 0.9804 | 0.0034916 | 277.2393 | -2.5235 | 278.0805 | 0.98706 | -0.0089845 | 0.98729 | -0.0089866
66.96 | -3.3996 | 0.0028135 | 0.0031559 | 280.0047 | 276.6051 | 0.7385 | 0.0026301 | 278.3049 | -1.6998 | 278.8715 | 0.99085 | -0.0060518 | 0.99108 | -0.0060532
66.98 | -1.7259 | 0.0033762 | 0.0040166 | 280.0089 | 278.283 | 0.7343 | 0.0026152 | 279.1459 | -0.86297 | 279.4336 | 0.99385 | -0.0030724 | 0.99408 | -0.0030731
67 | 0.052301 | 0.0035637 | 0.0048773 | 279.9536 | 280.0059 | 0.7896 | 0.0028121 | 279.9798 | 0.02615 | 279.971 | 0.99682 | 9.3104e-05 | 0.99705 | 9.3126e-05
67.02 | 1.7521 | 0.0037513 | 0.005738 | 279.7247 | 281.4768 | 1.0185 | 0.0036273 | 280.6007 | 0.87604 | 280.3087 | 0.99903 | 0.003119 | 0.99926 | 0.0031197
67.04 | 3.478 | 0.0039389 | 0.006527 | 279.9542 | 283.4322 | 0.789 | 0.00281 | 281.6932 | 1.739 | 281.1135 | 1.0029 | 0.0061914 | 1.0032 | 0.0061929
67.06 | 5.1516 | 0.0045016 | 0.007316 | 279.579 | 284.7306 | 1.1642 | 0.0041462 | 282.1548 | 2.5758 | 281.2962 | 1.0046 | 0.0091707 | 1.0048 | 0.0091729
67.08 | 6.8776 | 0.0046891 | 0.0080333 | 279.8127 | 286.6903 | 0.9305 | 0.0033139 | 283.2515 | 3.4388 | 282.1052 | 1.0085 | 0.012243 | 1.0087 | 0.012246
67.1 | 8.1851 | 0.0052518 | 0.0088222 | 280.0355 | 288.2206 | 0.7077 | 0.0025204 | 284.128 | 4.0925 | 282.7639 | 1.0116 | 0.014571 | 1.0118 | 0.014574
67.12 | 9.6495 | 0.0058145 | 0.0095395 | 279.8995 | 289.549 | 0.8437 | 0.0030048 | 284.7243 | 4.8248 | 283.116 | 1.0137 | 0.017178 | 1.0139 | 0.017182
67.14 | 10.8263 | 0.0061897 | 0.010113 | 280.1508 | 290.9771 | 0.5924 | 0.0021098 | 285.5639 | 5.4131 | 283.7596 | 1.0167 | 0.019273 | 1.0169 | 0.019277
67.16 | 11.82 | 0.0063772 | 0.010687 | 280.3137 | 292.1337 | 0.4295 | 0.0015296 | 286.2237 | 5.91 | 284.2537 | 1.019 | 0.021041 | 1.0193 | 0.021046
67.18 | 12.6307 | 0.0065648 | 0.011046 | 280.0812 | 292.7119 | 0.662 | 0.0023577 | 286.3965 | 6.3153 | 284.2914 | 1.0197 | 0.022485 | 1.0199 | 0.02249
67.2 | 13.3629 | 0.0067524 | 0.011404 | 280.1831 | 293.546 | 0.5601 | 0.0019948 | 286.8645 | 6.6814 | 284.6374 | 1.0213 | 0.023788 | 1.0216 | 0.023794
67.22 | 13.7551 | 0.0067524 | 0.011691 | 280.5223 | 294.2774 | 0.2209 | 0.00078672 | 287.3999 | 6.8776 | 285.1073 | 1.0232 | 0.024486 | 1.0235 | 0.024492
67.24 | 13.8859 | 0.0069399 | 0.011835 | 280.376 | 294.2619 | 0.3672 | 0.0013078 | 287.319 | 6.943 | 285.0046 | 1.0229 | 0.024719 | 1.0232 | 0.024725
67.26 | 13.9905 | 0.0071275 | 0.011835 | 280.4979 | 294.4884 | 0.2453 | 0.00087362 | 287.4932 | 6.9953 | 285.1614 | 1.0236 | 0.024905 | 1.0238 | 0.024911
67.28 | 13.729 | 0.0071275 | 0.011691 | 280.7873 | 294.5163 | -0.0441 | -0.00015706 | 287.6518 | 6.8645 | 285.3636 | 1.0241 | 0.02444 | 1.0244 | 0.024445
67.3 | 13.2844 | 0.0071275 | 0.011333 | 280.8118 | 294.0962 | -0.0686 | -0.00024431 | 287.454 | 6.6422 | 285.2399 | 1.0234 | 0.023648 | 1.0237 | 0.023654
67.32 | 12.683 | 0.0071275 | 0.010759 | 281.2548 | 293.9378 | -0.5116 | -0.001822 | 287.5963 | 6.3415 | 285.4825 | 1.0239 | 0.022578 | 1.0242 | 0.022583
67.34 | 11.7416 | 0.0071275 | 0.0099698 | 281.4547 | 293.1963 | -0.7115 | -0.002534 | 287.3255 | 5.8708 | 285.3686 | 1.023 | 0.020902 | 1.0232 | 0.020907
67.36 | 10.774 | 0.0069399 | 0.0090374 | 281.471 | 292.245 | -0.7278 | -0.002592 | 286.858 | 5.387 | 285.0623 | 1.0213 | 0.019179 | 1.0215 | 0.019184
67.38 | 9.5711 | 0.0067524 | 0.0080333 | 281.8668 | 291.4379 | -1.1236 | -0.0040016 | 286.6523 | 4.7855 | 285.0572 | 1.0206 | 0.017038 | 1.0208 | 0.017042
67.4 | 8.0805 | 0.0063772 | 0.0071008 | 282.126 | 290.2065 | -1.3828 | -0.0049247 | 286.1662 | 4.0402 | 284.8195 | 1.0188 | 0.014385 | 1.0191 | 0.014388
67.42 | 6.7207 | 0.0060021 | 0.0062401 | 281.8426 | 288.5633 | -1.0994 | -0.0039154 | 285.2029 | 3.3603 | 284.0828 | 1.0154 | 0.011964 | 1.0156 | 0.011967
67.44 | 5.1255 | 0.0060021 | 0.0053077 | 282.2128 | 287.3383 | -1.4696 | -0.0052339 | 284.7755 | 2.5627 | 283.9213 | 1.0139 | 0.0091242 | 1.0141 | 0.0091263
67.46 | 3.3996 | 0.0052518 | 0.004447 | 282.4374 | 285.837 | -1.6942 | -0.0060338 | 284.1372 | 1.6998 | 283.5706 | 1.0116 | 0.0060518 | 1.0119 | 0.0060532
67.48 | 1.5429 | 0.0050643 | 0.003658 | 282.2827 | 283.8256 | -1.5395 | -0.0054828 | 283.0541 | 0.77144 | 282.797 | 1.0078 | 0.0027466 | 1.008 | 0.0027472
67.5 | -0.13075 | 0.0048767 | 0.002869 | 282.2494 | 282.1186 | -1.5062 | -0.0053642 | 282.184 | -0.065376 | 282.2058 | 1.0047 | -0.00023276 | 1.0049 | -0.00023281
67.52 | -1.8044 | 0.004314 | 0.00208 | 282.0468 | 280.2424 | -1.3036 | -0.0046427 | 281.1446 | -0.90219 | 281.4453 | 1.001 | -0.0032121 | 1.0012 | -0.0032128
67.54 | -3.5826 | 0.0037513 | 0.0012193 | 282.1992 | 278.6166 | -1.456 | -0.0051854 | 280.4079 | -1.7913 | 281.005 | 0.99834 | -0.0063776 | 0.99857 | -0.0063791
67.56 | -5.2301 | 0.0035637 | 0.00035863 | 282.3219 | 277.0918 | -1.5787 | -0.0056224 | 279.7069 | -2.615 | 280.5785 | 0.99584 | -0.0093104 | 0.99608 | -0.0093126
67.58 | -6.9037 | 0.0033762 | -0.00035863 | 282.376 | 275.4723 | -1.6328 | -0.0058151 | 278.9241 | -3.4519 | 280.0748 | 0.99306 | -0.01229 | 0.99329 | -0.012293
67.6 | -8.2374 | 0.0028135 | -0.0010759 | 282.0014 | 273.764 | -1.2582 | -0.004481 | 277.8827 | -4.1187 | 279.2556 | 0.98935 | -0.014664 | 0.98958 | -0.014667
67.62 | -9.6757 | 0.0026259 | -0.0017214 | 282.2999 | 272.6242 | -1.5567 | -0.0055441 | 277.4621 | -4.8378 | 279.0747 | 0.98785 | -0.017224 | 0.98808 | -0.017228
67.64 | -10.774 | 0.0022508 | -0.0023669 | 282.0074 | 271.2334 | -1.2642 | -0.0045023 | 276.6204 | -5.387 | 278.4161 | 0.98486 | -0.019179 | 0.98509 | -0.019184
67.66 | -11.82 | 0.0016881 | -0.002869 | 282.011 | 270.191 | -1.2678 | -0.0045152 | 276.101 | -5.91 | 278.071 | 0.98301 | -0.021041 | 0.98324 | -0.021046
67.68 | -12.7091 | 0.0016881 | -0.0032994 | 281.9862 | 269.2771 | -1.243 | -0.0044268 | 275.6316 | -6.3546 | 277.7498 | 0.98134 | -0.022624 | 0.98156 | -0.02263
67.7 | -13.3367 | 0.001313 | -0.0037297 | 281.9781 | 268.6414 | -1.2349 | -0.004398 | 275.3097 | -6.6684 | 277.5325 | 0.98019 | -0.023742 | 0.98042 | -0.023747
67.72 | -13.7551 | 0.00093783 | -0.0040166 | 281.744 | 267.9889 | -1.0008 | -0.0035643 | 274.8664 | -6.8776 | 277.159 | 0.97861 | -0.024486 | 0.97884 | -0.024492
67.74 | -13.9905 | 0.00093783 | -0.0041601 | 281.3262 | 267.3357 | -0.583 | -0.0020763 | 274.3309 | -6.9953 | 276.6627 | 0.9767 | -0.024905 | 0.97693 | -0.024911
67.76 | -13.9121 | 0.00093783 | -0.0042318 | 281.2106 | 267.2985 | -0.4674 | -0.0016646 | 274.2546 | -6.956 | 276.5732 | 0.97643 | -0.024766 | 0.97666 | -0.024771
67.78 | -13.7551 | 0.00075026 | -0.0040884 | 281.1904 | 267.4353 | -0.4472 | -0.0015927 | 274.3128 | -6.8776 | 276.6054 | 0.97664 | -0.024486 | 0.97687 | -0.024492
67.8 | -13.3367 | 0.00075026 | -0.003658 | 280.9957 | 267.659 | -0.2525 | -0.00089926 | 274.3273 | -6.6684 | 276.5501 | 0.97669 | -0.023742 | 0.97692 | -0.023747
67.82 | -12.683 | 0.00075026 | -0.0030842 | 280.8136 | 268.1306 | -0.0704 | -0.00025072 | 274.4721 | -6.3415 | 276.5859 | 0.97721 | -0.022578 | 0.97743 | -0.022583
67.84 | -11.7416 | 0.00075026 | -0.0022952 | 280.5133 | 268.7717 | 0.2299 | 0.00081877 | 274.6425 | -5.8708 | 276.5994 | 0.97781 | -0.020902 | 0.97804 | -0.020907
67.86 | -10.7217 | 0.00093783 | -0.0015062 | 279.9599 | 269.2382 | 0.7833 | 0.0027897 | 274.5991 | -5.3608 | 276.386 | 0.97766 | -0.019086 | 0.97789 | -0.019091
67.88 | -9.4926 | 0.0011254 | -0.0005738 | 279.9805 | 270.4879 | 0.7627 | 0.0027163 | 275.2342 | -4.7463 | 276.8163 | 0.97992 | -0.016898 | 0.98015 | -0.016902
67.9 | -8.002 | 0.0015005 | 0.00043035 | 279.93 | 271.928 | 0.8132 | 0.0028961 | 275.929 | -4.001 | 277.2627 | 0.98239 | -0.014245 | 0.98262 | -0.014248
67.92 | -6.5899 | 0.0016881 | 0.0014345 | 279.8024 | 273.2125 | 0.9408 | 0.0033506 | 276.5074 | -3.295 | 277.6058 | 0.98445 | -0.011731 | 0.98468 | -0.011734
67.94 | -5.0732 | 0.0024384 | 0.0023669 | 279.5665 | 274.4933 | 1.1767 | 0.0041907 | 277.0299 | -2.5366 | 277.8754 | 0.98631 | -0.0090311 | 0.98654 | -0.0090332
67.96 | -3.4519 | 0.0026259 | 0.0031559 | 279.4652 | 276.0133 | 1.278 | 0.0045515 | 277.7393 | -1.7259 | 278.3146 | 0.98884 | -0.0061449 | 0.98907 | -0.0061463
67.98 | -1.7521 | 0.0028135 | 0.0040166 | 279.4821 | 277.73 | 1.2611 | 0.0044913 | 278.6061 | -0.87604 | 278.8981 | 0.99193 | -0.003119 | 0.99216 | -0.0031197
68 | 0.13075 | 0.0031886 | 0.0048056 | 279.5547 | 279.6855 | 1.1885 | 0.0042327 | 279.6201 | 0.065376 | 279.5983 | 0.99554 | 0.00023276 | 0.99577 | 0.00023281
68.02 | 1.8305 | 0.0037513 | 0.0056663 | 279.5372 | 281.3677 | 1.206 | 0.0042951 | 280.4525 | 0.91527 | 280.1474 | 0.9985 | 0.0032586 | 0.99873 | 0.0032594
68.04 | 3.5565 | 0.0041264 | 0.006527 | 279.6443 | 283.2008 | 1.0989 | 0.0039136 | 281.4225 | 1.7782 | 280.8298 | 1.002 | 0.0063311 | 1.0022 | 0.0063325
68.06 | 5.3085 | 0.0045016 | 0.007316 | 279.7298 | 285.0383 | 1.0134 | 0.0036091 | 282.3841 | 2.6543 | 281.4993 | 1.0054 | 0.0094501 | 1.0056 | 0.0094523
68.08 | 6.8514 | 0.0048767 | 0.008105 | 279.6757 | 286.5271 | 1.0675 | 0.0038018 | 283.1014 | 3.4257 | 281.9595 | 1.0079 | 0.012197 | 1.0082 | 0.012199
68.1 | 8.342 | 0.0054394 | 0.0088222 | 279.6083 | 287.9503 | 1.1349 | 0.0040419 | 283.7793 | 4.171 | 282.389 | 1.0103 | 0.01485 | 1.0106 | 0.014854
68.12 | 9.6495 | 0.0054394 | 0.0095395 | 279.5118 | 289.1613 | 1.2314 | 0.0043855 | 284.3366 | 4.8248 | 282.7283 | 1.0123 | 0.017178 | 1.0126 | 0.017182
68.14 | 10.7478 | 0.0058145 | 0.010113 | 279.7111 | 290.4589 | 1.0321 | 0.0036757 | 285.085 | 5.3739 | 283.2937 | 1.015 | 0.019133 | 1.0152 | 0.019137
68.16 | 11.8462 | 0.0060021 | 0.010615 | 279.7313 | 291.5775 | 1.0119 | 0.0036038 | 285.6544 | 5.9231 | 283.68 | 1.017 | 0.021088 | 1.0173 | 0.021093
68.18 | 12.7091 | 0.0061897 | 0.011046 | 279.8598 | 292.5689 | 0.8834 | 0.0031462 | 286.2144 | 6.3546 | 284.0962 | 1.019 | 0.022624 | 1.0193 | 0.02263
68.2 | 13.4152 | 0.0065648 | 0.011404 | 279.9324 | 293.3476 | 0.8108 | 0.0028876 | 286.64 | 6.7076 | 284.4041 | 1.0205 | 0.023881 | 1.0208 | 0.023887
68.22 | 13.8336 | 0.0067524 | 0.01162 | 280.0422 | 293.8758 | 0.701 | 0.0024966 | 286.959 | 6.9168 | 284.6534 | 1.0217 | 0.024626 | 1.0219 | 0.024632
68.24 | 13.9644 | 0.0069399 | 0.011835 | 280.3954 | 294.3598 | 0.3478 | 0.0012387 | 287.3776 | 6.9822 | 285.0502 | 1.0232 | 0.024859 | 1.0234 | 0.024865
68.26 | 14.069 | 0.0071275 | 0.011906 | 280.3582 | 294.4272 | 0.385 | 0.0013711 | 287.3927 | 7.0345 | 285.0479 | 1.0232 | 0.025045 | 1.0234 | 0.025051
68.28 | 13.8075 | 0.0071275 | 0.011763 | 280.5366 | 294.3441 | 0.2066 | 0.00073579 | 287.4403 | 6.9037 | 285.1391 | 1.0234 | 0.024579 | 1.0236 | 0.024585
68.3 | 13.389 | 0.0071275 | 0.011333 | 280.6382 | 294.0272 | 0.105 | 0.00037395 | 287.3327 | 6.6945 | 285.1012 | 1.023 | 0.023835 | 1.0232 | 0.02384
68.32 | 12.6045 | 0.0071275 | 0.010759 | 280.9113 | 293.5158 | -0.1681 | -0.00059868 | 287.2136 | 6.3023 | 285.1128 | 1.0226 | 0.022438 | 1.0228 | 0.022443
68.34 | 11.9246 | 0.0071275 | 0.0099698 | 280.9805 | 292.9051 | -0.2373 | -0.00084512 | 286.9428 | 5.9623 | 284.9554 | 1.0216 | 0.021228 | 1.0218 | 0.021233
68.36 | 10.6955 | 0.0069399 | 0.0090374 | 281.5018 | 292.1973 | -0.7586 | -0.0027017 | 286.8496 | 5.3478 | 285.067 | 1.0213 | 0.01904 | 1.0215 | 0.019044
68.38 | 9.6234 | 0.0065648 | 0.0080333 | 281.5753 | 291.1987 | -0.8321 | -0.0029635 | 286.387 | 4.8117 | 284.7831 | 1.0196 | 0.017131 | 1.0199 | 0.017135
68.4 | 8.1328 | 0.0063772 | 0.0071008 | 281.8526 | 289.9854 | -1.1094 | -0.003951 | 285.919 | 4.0664 | 284.5635 | 1.018 | 0.014478 | 1.0182 | 0.014481
68.42 | 6.6422 | 0.0061897 | 0.0061684 | 281.5447 | 288.1869 | -0.8015 | -0.0028545 | 284.8658 | 3.3211 | 283.7588 | 1.0142 | 0.011824 | 1.0144 | 0.011827
68.44 | 4.9686 | 0.005627 | 0.0053794 | 281.9097 | 286.8783 | -1.1665 | -0.0041544 | 284.394 | 2.4843 | 283.5659 | 1.0125 | 0.0088449 | 1.0128 | 0.0088469
68.46 | 3.3473 | 0.0054394 | 0.004447 | 281.8102 | 285.1575 | -1.067 | -0.0038 | 283.4838 | 1.6736 | 282.926 | 1.0093 | 0.0059587 | 1.0095 | 0.00596
68.48 | 1.6213 | 0.0046891 | 0.0035863 | 281.6942 | 283.3155 | -0.951 | -0.0033869 | 282.5049 | 0.81066 | 282.2346 | 1.0058 | 0.0028862 | 1.006 | 0.0028869
68.5 | -0.078451 | 0.0045016 | 0.0027973 | 281.8084 | 281.7299 | -1.0652 | -0.0037936 | 281.7692 | -0.039226 | 281.7822 | 1.0032 | -0.00014 | 1.0034 | -0.00014
68.52 | -1.909 | 0.004314 | 0.00208 | 282.0023 | 280.0933 | -1.2591 | -0.0044842 | 281.0478 | -0.95449 | 281.366 | 1.0006 | -0.0033983 | 1.0009 | -0.0033991
68.54 | -3.5826 | 0.0039389 | 0.0012911 | 282.0661 | 278.4835 | -1.3229 | -0.0047114 | 280.2748 | -1.7913 | 280.8719 | 0.99787 | -0.0063776 | 0.9981 | -0.0063791
68.56 | -5.3085 | 0.0035637 | 0.00035863 | 281.7963 | 276.4878 | -1.0531 | -0.0037505 | 279.142 | -2.6543 | 280.0268 | 0.99383 | -0.0094501 | 0.99407 | -0.0094523
68.58 | -6.8253 | 0.003001 | -0.00035863 | 281.9672 | 275.1419 | -1.224 | -0.0043592 | 278.5546 | -3.4126 | 279.6921 | 0.99174 | -0.01215 | 0.99197 | -0.012153
68.6 | -8.2897 | 0.0026259 | -0.0011476 | 282.0975 | 273.8078 | -1.3543 | -0.0048232 | 277.9526 | -4.1449 | 279.3343 | 0.9896 | -0.014757 | 0.98983 | -0.01476
68.62 | -9.5972 | 0.0022508 | -0.0017931 | 281.66 | 272.0628 | -0.9168 | -0.0032651 | 276.8614 | -4.7986 | 278.4609 | 0.98571 | -0.017085 | 0.98594 | -0.017089
68.64 | -10.8001 | 0.0020632 | -0.0023669 | 281.7374 | 270.9373 | -0.9942 | -0.0035408 | 276.3373 | -5.4001 | 278.1374 | 0.98385 | -0.019226 | 0.98408 | -0.01923
68.66 | -11.7939 | 0.0016881 | -0.0029407 | 281.7939 | 270 | -1.0507 | -0.003742 | 275.897 | -5.8969 | 277.8626 | 0.98228 | -0.020995 | 0.98251 | -0.021
68.68 | -12.7091 | 0.0015005 | -0.0033711 | 281.7104 | 269.0013 | -0.9672 | -0.0034446 | 275.3558 | -6.3546 | 277.474 | 0.98035 | -0.022624 | 0.98058 | -0.02263
68.7 | -13.3106 | 0.0011254 | -0.0037297 | 281.3539 | 268.0433 | -0.6107 | -0.002175 | 274.6986 | -6.6553 | 276.917 | 0.97801 | -0.023695 | 0.97824 | -0.0237
68.72 | -13.729 | 0.0011254 | -0.0040166 | 281.308 | 267.579 | -0.5648 | -0.0020115 | 274.4435 | -6.8645 | 276.7317 | 0.97711 | -0.02444 | 0.97733 | -0.024445
68.74 | -13.8336 | 0.00093783 | -0.0041601 | 281.37 | 267.5364 | -0.6268 | -0.0022323 | 274.4532 | -6.9168 | 276.7588 | 0.97714 | -0.024626 | 0.97737 | -0.024632
68.76 | -13.9382 | 0.00093783 | -0.0041601 | 280.9336 | 266.9954 | -0.1904 | -0.00067809 | 273.9645 | -6.9691 | 276.2875 | 0.9754 | -0.024812 | 0.97563 | -0.024818
68.78 | -13.6767 | 0.00093783 | -0.0039449 | 281.0431 | 267.3664 | -0.2999 | -0.0010681 | 274.2048 | -6.8383 | 276.4842 | 0.97626 | -0.024347 | 0.97648 | -0.024352
68.8 | -13.3106 | 0.00093783 | -0.0035863 | 280.9648 | 267.6542 | -0.2216 | -0.00078921 | 274.3095 | -6.6553 | 276.5279 | 0.97663 | -0.023695 | 0.97686 | -0.0237
68.82 | -12.6045 | 0.00093783 | -0.0029407 | 280.8901 | 268.2856 | -0.1469 | -0.00052317 | 274.5878 | -6.3023 | 276.6886 | 0.97762 | -0.022438 | 0.97785 | -0.022443
68.84 | -11.9246 | 0.00093783 | -0.0022235 | 280.4797 | 268.5551 | 0.2635 | 0.00093843 | 274.5174 | -5.9623 | 276.5048 | 0.97737 | -0.021228 | 0.9776 | -0.021233
68.86 | -10.8001 | 0.001313 | -0.00136 | 280.2798 | 269.4797 | 0.4634 | 0.0016504 | 274.8797 | -5.4001 | 276.6798 | 0.97866 | -0.019226 | 0.97889 | -0.01923
68.88 | -9.5449 | 0.0015005 | -0.00043035 | 280.1135 | 270.5686 | 0.6297 | 0.0022426 | 275.341 | -4.7725 | 276.9319 | 0.9803 | -0.016991 | 0.98053 | -0.016995
68.9 | -8.3682 | 0.0016881 | 0.0005738 | 280.0328 | 271.6646 | 0.7104 | 0.00253 | 275.8487 | -4.1841 | 277.2434 | 0.98211 | -0.014897 | 0.98234 | -0.0149
68.92 | -6.5899 | 0.0020632 | 0.001578 | 279.682 | 273.0921 | 1.0612 | 0.0037794 | 276.387 | -3.295 | 277.4854 | 0.98403 | -0.011731 | 0.98425 | -0.011734
68.94 | -5.0209 | 0.0024384 | 0.0024387 | 279.5287 | 274.5078 | 1.2145 | 0.0043253 | 277.0183 | -2.5104 | 277.8551 | 0.98627 | -0.008938 | 0.9865 | -0.0089401
68.96 | -3.3473 | 0.0026259 | 0.0032276 | 279.6394 | 276.2921 | 1.1038 | 0.0039311 | 277.9658 | -1.6736 | 278.5236 | 0.98965 | -0.0059587 | 0.98988 | -0.00596
68.98 | -1.6213 | 0.003001 | 0.0040166 | 279.6844 | 278.0631 | 1.0588 | 0.0037708 | 278.8737 | -0.81066 | 279.144 | 0.99288 | -0.0028862 | 0.99311 | -0.0028869
69 | 0.02615 | 0.0035637 | 0.0048773 | 279.2862 | 279.3124 | 1.457 | 0.005189 | 279.2993 | 0.013075 | 279.2949 | 0.99439 | 4.6552e-05 | 0.99463 | 4.6563e-05
69.02 | 1.8828 | 0.0039389 | 0.005738 | 280.0226 | 281.9054 | 0.7206 | 0.0025664 | 280.964 | 0.94142 | 280.6502 | 1.0003 | 0.0033517 | 1.0006 | 0.0033525
69.04 | 3.6349 | 0.0045016 | 0.0065987 | 279.3702 | 283.0051 | 1.373 | 0.0048898 | 281.1877 | 1.8175 | 280.5818 | 1.0011 | 0.0064707 | 1.0013 | 0.0064722
69.06 | 5.3085 | 0.0046891 | 0.0073877 | 279.4885 | 284.797 | 1.2547 | 0.0044685 | 282.1428 | 2.6543 | 281.258 | 1.0045 | 0.0094501 | 1.0048 | 0.0094523
69.08 | 6.8253 | 0.0052518 | 0.0081767 | 279.7525 | 286.5778 | 0.9907 | 0.0035283 | 283.1651 | 3.4126 | 282.0276 | 1.0082 | 0.01215 | 1.0084 | 0.012153
69.1 | 8.2374 | 0.005627 | 0.008894 | 279.7177 | 287.9551 | 1.0255 | 0.0036522 | 283.8364 | 4.1187 | 282.4635 | 1.0105 | 0.014664 | 1.0108 | 0.014667
69.12 | 9.6234 | 0.0058145 | 0.0096112 | 279.8203 | 289.4437 | 0.9229 | 0.0032868 | 284.632 | 4.8117 | 283.0281 | 1.0134 | 0.017131 | 1.0136 | 0.017135
69.14 | 10.8263 | 0.0063772 | 0.010185 | 279.7525 | 290.5788 | 0.9907 | 0.0035283 | 285.1656 | 5.4131 | 283.3613 | 1.0153 | 0.019273 | 1.0155 | 0.019277
69.16 | 11.9246 | 0.0065648 | 0.010759 | 279.933 | 291.8576 | 0.8102 | 0.0028855 | 285.8953 | 5.9623 | 283.9079 | 1.0179 | 0.021228 | 1.0181 | 0.021233
69.18 | 12.7091 | 0.0067524 | 0.011117 | 279.8172 | 292.5263 | 0.926 | 0.0032979 | 286.1718 | 6.3546 | 284.0536 | 1.0189 | 0.022624 | 1.0191 | 0.02263
69.2 | 13.4413 | 0.0071275 | 0.011476 | 280.1921 | 293.6334 | 0.5511 | 0.0019627 | 286.9128 | 6.7207 | 284.6725 | 1.0215 | 0.023928 | 1.0217 | 0.023933
69.22 | 13.8336 | 0.0071275 | 0.011691 | 280.1486 | 293.9822 | 0.5946 | 0.0021176 | 287.0654 | 6.9168 | 284.7598 | 1.022 | 0.024626 | 1.0223 | 0.024632
69.24 | 14.0167 | 0.0073151 | 0.011906 | 280.5318 | 294.5485 | 0.2114 | 0.00075288 | 287.5401 | 7.0083 | 285.204 | 1.0237 | 0.024952 | 1.024 | 0.024958
69.26 | 14.0428 | 0.0073151 | 0.011906 | 280.4117 | 294.4545 | 0.3315 | 0.0011806 | 287.4331 | 7.0214 | 285.0926 | 1.0234 | 0.024998 | 1.0236 | 0.025004
69.28 | 13.7813 | 0.0073151 | 0.011691 | 280.4166 | 294.1979 | 0.3266 | 0.0011632 | 287.3073 | 6.8907 | 285.0104 | 1.0229 | 0.024533 | 1.0231 | 0.024539
69.3 | 13.3629 | 0.0073151 | 0.011333 | 280.7507 | 294.1136 | -0.0075 | -2.67e-05 | 287.4321 | 6.6814 | 285.205 | 1.0233 | 0.023788 | 1.0236 | 0.023794
69.32 | 12.7091 | 0.0073151 | 0.010759 | 280.9191 | 293.6282 | -0.1759 | -0.00062645 | 287.2737 | 6.3546 | 285.1555 | 1.0228 | 0.022624 | 1.023 | 0.02263
69.34 | 11.82 | 0.0073151 | 0.0099698 | 281.0084 | 292.8284 | -0.2652 | -0.00094449 | 286.9184 | 5.91 | 284.9484 | 1.0215 | 0.021041 | 1.0218 | 0.021046
69.36 | 10.8001 | 0.0073151 | 0.0090374 | 281.4411 | 292.2412 | -0.6979 | -0.0024855 | 286.8412 | 5.4001 | 285.0411 | 1.0212 | 0.019226 | 1.0215 | 0.01923
69.38 | 9.5449 | 0.0069399 | 0.008105 | 281.8768 | 291.4217 | -1.1336 | -0.0040372 | 286.6493 | 4.7725 | 285.0584 | 1.0206 | 0.016991 | 1.0208 | 0.016995
69.4 | 8.1589 | 0.0069399 | 0.0071726 | 281.9929 | 290.1518 | -1.2497 | -0.0044507 | 286.0724 | 4.0795 | 284.7125 | 1.0185 | 0.014524 | 1.0187 | 0.014528
69.42 | 6.6945 | 0.0061897 | 0.0062401 | 281.9838 | 288.6783 | -1.2406 | -0.0044183 | 285.3311 | 3.3473 | 284.2153 | 1.0159 | 0.011917 | 1.0161 | 0.01192
69.44 | 5.0732 | 0.0060021 | 0.0053077 | 281.9548 | 287.028 | -1.2116 | -0.004315 | 284.4914 | 2.5366 | 283.6459 | 1.0129 | 0.0090311 | 1.0131 | 0.0090332
69.46 | 3.4257 | 0.005627 | 0.004447 | 281.7975 | 285.2232 | -1.0543 | -0.0037548 | 283.5104 | 1.7129 | 282.9394 | 1.0094 | 0.0060983 | 1.0096 | 0.0060997
69.48 | 1.6998 | 0.0052518 | 0.003658 | 282.2318 | 283.9316 | -1.4886 | -0.0053015 | 283.0817 | 0.84989 | 282.7984 | 1.0079 | 0.0030259 | 1.0081 | 0.0030266
69.5 | -0.13075 | 0.0048767 | 0.002869 | 282.0842 | 281.9534 | -1.341 | -0.0047759 | 282.0188 | -0.065376 | 282.0406 | 1.0041 | -0.00023276 | 1.0043 | -0.00023281
69.52 | -1.7782 | 0.0045016 | 0.00208 | 281.7936 | 280.0154 | -1.0504 | -0.0037409 | 280.9045 | -0.88912 | 281.2009 | 1.0001 | -0.0031655 | 1.0003 | -0.0031663
69.54 | -3.478 | 0.0041264 | 0.0012193 | 282.1238 | 278.6458 | -1.3806 | -0.0049169 | 280.3848 | -1.739 | 280.9645 | 0.99826 | -0.0061914 | 0.99849 | -0.0061929
69.56 | -5.1778 | 0.0035637 | 0.00035863 | 282.2608 | 277.083 | -1.5176 | -0.0054048 | 279.6719 | -2.5889 | 280.5349 | 0.99572 | -0.0092173 | 0.99595 | -0.0092194
69.58 | -6.7207 | 0.0031886 | -0.00035863 | 281.8583 | 275.1376 | -1.1151 | -0.0039713 | 278.498 | -3.3603 | 279.6181 | 0.99154 | -0.011964 | 0.99177 | -0.011967
69.6 | -8.2897 | 0.003001 | -0.0010759 | 282.0286 | 273.7389 | -1.2854 | -0.0045779 | 277.8837 | -4.1449 | 279.2654 | 0.98935 | -0.014757 | 0.98958 | -0.01476
69.62 | -9.6234 | 0.0026259 | -0.0017931 | 281.878 | 272.2546 | -1.1348 | -0.0040415 | 277.0663 | -4.8117 | 278.6702 | 0.98644 | -0.017131 | 0.98667 | -0.017135
69.64 | -10.8524 | 0.0022508 | -0.0023669 | 281.5959 | 270.7435 | -0.8527 | -0.0030368 | 276.1697 | -5.4262 | 277.9784 | 0.98325 | -0.019319 | 0.98348 | -0.019324
69.66 | -11.9508 | 0.0020632 | -0.002869 | 281.6536 | 269.7028 | -0.9104 | -0.0032423 | 275.6782 | -5.9754 | 277.67 | 0.9815 | -0.021274 | 0.98173 | -0.021279
69.68 | -12.7353 | 0.0016881 | -0.0032994 | 281.7767 | 269.0414 | -1.0335 | -0.0036807 | 275.4091 | -6.3676 | 277.5316 | 0.98054 | -0.022671 | 0.98077 | -0.022676
69.7 | -13.3106 | 0.0016881 | -0.003658 | 281.6893 | 268.3787 | -0.9461 | -0.0033695 | 275.034 | -6.6553 | 277.2524 | 0.97921 | -0.023695 | 0.97944 | -0.0237
69.72 | -13.7813 | 0.001313 | -0.0039449 | 281.6479 | 267.8666 | -0.9047 | -0.003222 | 274.7572 | -6.8907 | 277.0541 | 0.97822 | -0.024533 | 0.97845 | -0.024539
69.74 | -14.069 | 0.0011254 | -0.0040884 | 281.532 | 267.463 | -0.7888 | -0.0028092 | 274.4975 | -7.0345 | 276.8423 | 0.9773 | -0.025045 | 0.97753 | -0.025051
69.76 | -13.9905 | 0.00093783 | -0.0041601 | 281.2267 | 267.2362 | -0.4835 | -0.0017219 | 274.2314 | -6.9953 | 276.5632 | 0.97635 | -0.024905 | 0.97658 | -0.024911
69.78 | -13.8075 | 0.00093783 | -0.0040884 | 280.8983 | 267.0908 | -0.1551 | -0.00055238 | 273.9946 | -6.9037 | 276.2958 | 0.97551 | -0.024579 | 0.97573 | -0.024585
69.8 | -13.3629 | 0.00093783 | -0.0037297 | 280.4949 | 267.132 | 0.2483 | 0.0008843 | 273.8135 | -6.6814 | 276.0406 | 0.97486 | -0.023788 | 0.97509 | -0.023794
69.82 | -12.6307 | 0.00093783 | -0.0030842 | 280.2521 | 267.6214 | 0.4911 | 0.001749 | 273.9368 | -6.3153 | 276.0419 | 0.9753 | -0.022485 | 0.97553 | -0.02249
69.84 | -11.7416 | 0.0011254 | -0.0022952 | 280.2632 | 268.5216 | 0.48 | 0.0017095 | 274.3924 | -5.8708 | 276.3493 | 0.97692 | -0.020902 | 0.97715 | -0.020907
69.86 | -10.7217 | 0.001313 | -0.0014345 | 280.1193 | 269.3976 | 0.6239 | 0.002222 | 274.7585 | -5.3608 | 276.5454 | 0.97823 | -0.019086 | 0.97845 | -0.019091
69.88 | -9.4926 | 0.0016881 | -0.00043035 | 279.7743 | 270.2817 | 0.9689 | 0.0034507 | 275.028 | -4.7463 | 276.6101 | 0.97919 | -0.016898 | 0.97941 | -0.016902
69.9 | -8.1066 | 0.0018757 | 0.0005738 | 279.6092 | 271.5026 | 1.134 | 0.0040387 | 275.5559 | -4.0533 | 276.907 | 0.98107 | -0.014431 | 0.98129 | -0.014434
69.92 | -6.6161 | 0.0022508 | 0.0015062 | 279.715 | 273.0989 | 1.0282 | 0.0036619 | 276.407 | -3.308 | 277.5096 | 0.9841 | -0.011778 | 0.98433 | -0.01178
69.94 | -5.0209 | 0.0026259 | 0.0024387 | 279.5348 | 274.5139 | 1.2084 | 0.0043036 | 277.0244 | -2.5104 | 277.8612 | 0.98629 | -0.008938 | 0.98652 | -0.0089401
69.96 | -3.4257 | 0.0031886 | 0.0032276 | 279.8193 | 276.3936 | 0.9239 | 0.0032904 | 278.1064 | -1.7129 | 278.6774 | 0.99015 | -0.0060983 | 0.99038 | -0.0060997
69.98 | -1.6213 | 0.0033762 | 0.0040884 | 279.6682 | 278.0469 | 1.075 | 0.0038285 | 278.8575 | -0.81066 | 279.1278 | 0.99282 | -0.0028862 | 0.99305 | -0.0028869
70 | 0.078451 | 0.0035637 | 0.0049491 | 279.3951 | 279.4736 | 1.3481 | 0.0048012 | 279.4343 | 0.039226 | 279.4213 | 0.99487 | 0.00013966 | 0.99511 | 0.00013969
70.02 | 1.7782 | 0.0039389 | 0.005738 | 279.3461 | 281.1243 | 1.3971 | 0.0049757 | 280.2352 | 0.88912 | 279.9388 | 0.99773 | 0.0031655 | 0.99796 | 0.0031663
70.04 | 3.6349 | 0.0045016 | 0.0065987 | 279.3718 | 283.0067 | 1.3714 | 0.0048841 | 281.1893 | 1.8175 | 280.5834 | 1.0011 | 0.0064707 | 1.0014 | 0.0064722
70.06 | 5.2824 | 0.0046891 | 0.0073877 | 279.8135 | 285.0959 | 0.9297 | 0.0033111 | 282.4547 | 2.6412 | 281.5743 | 1.0056 | 0.0094035 | 1.0059 | 0.0094057
70.08 | 6.7991 | 0.0054394 | 0.0081767 | 279.6458 | 286.4449 | 1.0974 | 0.0039083 | 283.0454 | 3.3996 | 281.9122 | 1.0077 | 0.012104 | 1.008 | 0.012106
70.1 | 8.2374 | 0.0054394 | 0.008894 | 279.7174 | 287.9548 | 1.0258 | 0.0036533 | 283.8361 | 4.1187 | 282.4632 | 1.0105 | 0.014664 | 1.0108 | 0.014667
70.12 | 9.5972 | 0.0060021 | 0.0095395 | 279.5448 | 289.142 | 1.1984 | 0.004268 | 284.3434 | 4.7986 | 282.7439 | 1.0124 | 0.017085 | 1.0126 | 0.017089
70.14 | 10.8524 | 0.0063772 | 0.010185 | 279.7691 | 290.6215 | 0.9741 | 0.0034692 | 285.1953 | 5.4262 | 283.3866 | 1.0154 | 0.019319 | 1.0156 | 0.019324
70.16 | 11.9246 | 0.0065648 | 0.010687 | 279.9993 | 291.9239 | 0.7439 | 0.0026493 | 285.9616 | 5.9623 | 283.9742 | 1.0181 | 0.021228 | 1.0184 | 0.021233
70.18 | 12.866 | 0.0069399 | 0.011189 | 280.2233 | 293.0893 | 0.5199 | 0.0018516 | 286.6563 | 6.433 | 284.512 | 1.0206 | 0.022904 | 1.0208 | 0.022909
70.2 | 13.3629 | 0.0071275 | 0.011476 | 280.2928 | 293.6557 | 0.4504 | 0.0016041 | 286.9742 | 6.6814 | 284.7471 | 1.0217 | 0.023788 | 1.022 | 0.023794
70.22 | 13.8075 | 0.0075026 | 0.011763 | 280.5723 | 294.3798 | 0.1709 | 0.00060865 | 287.476 | 6.9037 | 285.1748 | 1.0235 | 0.024579 | 1.0237 | 0.024585
70.24 | 13.9644 | 0.0075026 | 0.011978 | 280.8167 | 294.7811 | -0.0735 | -0.00026176 | 287.7989 | 6.9822 | 285.4715 | 1.0247 | 0.024859 | 1.0249 | 0.024865
70.26 | 14.069 | 0.0075026 | 0.011978 | 280.8568 | 294.9258 | -0.1136 | -0.00040458 | 287.8913 | 7.0345 | 285.5465 | 1.025 | 0.025045 | 1.0252 | 0.025051
70.28 | 13.8336 | 0.0075026 | 0.011763 | 280.8843 | 294.7179 | -0.1411 | -0.00050252 | 287.8011 | 6.9168 | 285.4955 | 1.0247 | 0.024626 | 1.0249 | 0.024632
70.3 | 13.1537 | 0.0075026 | 0.011404 | 280.9763 | 294.13 | -0.2331 | -0.00083017 | 287.5531 | 6.5768 | 285.3609 | 1.0238 | 0.023416 | 1.024 | 0.023421
70.32 | 12.5261 | 0.0075026 | 0.010831 | 281.2 | 293.7261 | -0.4568 | -0.00163 | 287.463 | 6.263 | 285.3754 | 1.0235 | 0.022298 | 1.0237 | 0.022304
70.34 | 11.7677 | 0.0075026 | 0.010042 | 281.4057 | 293.1734 | -0.6625 | -0.0023594 | 287.2896 | 5.8839 | 285.3283 | 1.0228 | 0.020948 | 1.0231 | 0.020953
70.36 | 10.8001 | 0.0073151 | 0.0091091 | 281.7858 | 292.5859 | -1.0426 | -0.0037131 | 287.1859 | 5.4001 | 285.3858 | 1.0225 | 0.019226 | 1.0227 | 0.01923
70.38 | 9.5449 | 0.0071275 | 0.008105 | 282.0389 | 291.5838 | -1.2957 | -0.0046145 | 286.8114 | 4.7725 | 285.2205 | 1.0211 | 0.016991 | 1.0214 | 0.016995
70.4 | 8.2374 | 0.0067524 | 0.0071008 | 281.9735 | 290.2109 | -1.2303 | -0.0043816 | 286.0922 | 4.1187 | 284.7193 | 1.0186 | 0.014664 | 1.0188 | 0.014667
70.42 | 6.6684 | 0.0065648 | 0.0062401 | 281.9309 | 288.5993 | -1.1877 | -0.0042299 | 285.2651 | 3.3342 | 284.1537 | 1.0156 | 0.011871 | 1.0159 | 0.011874
70.44 | 4.9947 | 0.0060021 | 0.0053794 | 282.1746 | 287.1693 | -1.4314 | -0.0050978 | 284.672 | 2.4974 | 283.8395 | 1.0135 | 0.0088914 | 1.0138 | 0.0088935
70.46 | 3.3211 | 0.005627 | 0.004447 | 282.0002 | 285.3213 | -1.257 | -0.0044767 | 283.6608 | 1.6606 | 283.1072 | 1.0099 | 0.0059121 | 1.0102 | 0.0059135
70.48 | 1.6736 | 0.0052518 | 0.0037297 | 282.1404 | 283.814 | -1.3972 | -0.004976 | 282.9772 | 0.83682 | 282.6983 | 1.0075 | 0.0029793 | 1.0077 | 0.00298
70.5 | -0.1046 | 0.0050643 | 0.002869 | 282.4495 | 282.3449 | -1.7063 | -0.0060769 | 282.3972 | -0.052301 | 282.4146 | 1.0054 | -0.00018621 | 1.0057 | -0.00018625
70.52 | -1.8044 | 0.004314 | 0.00208 | 282.2672 | 280.4628 | -1.524 | -0.0054276 | 281.365 | -0.90219 | 281.6657 | 1.0017 | -0.0032121 | 1.002 | -0.0032128
70.54 | -3.5303 | 0.0041264 | 0.0012911 | 282.1177 | 278.5874 | -1.3745 | -0.0048952 | 280.3525 | -1.7652 | 280.9409 | 0.99814 | -0.0062845 | 0.99838 | -0.006286
70.56 | -5.3347 | 0.0039389 | 0.00043035 | 282.0159 | 276.6812 | -1.2727 | -0.0045326 | 279.3486 | -2.6673 | 280.2377 | 0.99457 | -0.0094966 | 0.9948 | -0.0094988
70.58 | -6.8514 | 0.0033762 | -0.00035863 | 282.4202 | 275.5688 | -1.677 | -0.0059725 | 278.9945 | -3.4257 | 280.1364 | 0.99331 | -0.012197 | 0.99354 | -0.012199
70.6 | -8.342 | 0.0031886 | -0.0010759 | 282.0174 | 273.6754 | -1.2742 | -0.004538 | 277.8464 | -4.171 | 279.2367 | 0.98922 | -0.01485 | 0.98945 | -0.014854
70.62 | -9.5711 | 0.0026259 | -0.0017214 | 282.0948 | 272.5237 | -1.3516 | -0.0048136 | 277.3093 | -4.7855 | 278.9044 | 0.98731 | -0.017038 | 0.98754 | -0.017042
70.64 | -10.9309 | 0.0022508 | -0.0022952 | 281.8807 | 270.9498 | -1.1375 | -0.0040511 | 276.4153 | -5.4654 | 278.2371 | 0.98413 | -0.019459 | 0.98435 | -0.019463
70.66 | -11.9246 | 0.0020632 | -0.0027973 | 281.8702 | 269.9456 | -1.127 | -0.0040137 | 275.9079 | -5.9623 | 277.8953 | 0.98232 | -0.021228 | 0.98255 | -0.021233
70.68 | -12.7091 | 0.0018757 | -0.0032994 | 281.872 | 269.1629 | -1.1288 | -0.0040201 | 275.5174 | -6.3546 | 277.6356 | 0.98093 | -0.022624 | 0.98116 | -0.02263
70.7 | -13.4152 | 0.0016881 | -0.003658 | 281.8027 | 268.3875 | -1.0595 | -0.0037733 | 275.0951 | -6.7076 | 277.331 | 0.97943 | -0.023881 | 0.97965 | -0.023887
70.72 | -13.7551 | 0.0015005 | -0.0039449 | 282.1462 | 268.3911 | -1.403 | -0.0049967 | 275.2686 | -6.8776 | 277.5612 | 0.98004 | -0.024486 | 0.98027 | -0.024492
70.74 | -13.8859 | 0.001313 | -0.0040884 | 281.4319 | 267.546 | -0.6887 | -0.0024528 | 274.4889 | -6.943 | 276.8033 | 0.97727 | -0.024719 | 0.97749 | -0.024725
70.76 | -13.9121 | 0.0011254 | -0.0041601 | 281.3824 | 267.4703 | -0.6392 | -0.0022765 | 274.4264 | -6.956 | 276.745 | 0.97704 | -0.024766 | 0.97727 | -0.024771
70.78 | -13.6767 | 0.0011254 | -0.0040166 | 282.1474 | 268.4707 | -0.4042 | -0.0014395 | 275.3091 | -6.8383 | 277.5885 | 0.98019 | -0.024347 | 0.98042 | -0.024352
70.8 | -13.2844 | 0.0011254 | -0.003658 | 280.7489 | 267.4645 | -0.0057 | -2.03e-05 | 274.1067 | -6.6422 | 276.3208 | 0.97591 | -0.023648 | 0.97613 | -0.023654
70.82 | -12.5784 | 0.0011254 | -0.0030125 | 280.7601 | 268.1817 | -0.0169 | -6.0188e-05 | 274.4709 | -6.2892 | 276.5673 | 0.9772 | -0.022392 | 0.97743 | -0.022397
70.84 | -11.7416 | 0.001313 | -0.0023669 | 280.8297 | 269.0881 | -0.0865 | -0.00030806 | 274.9589 | -5.8708 | 276.9158 | 0.97894 | -0.020902 | 0.97917 | -0.020907
70.86 | -10.8001 | 0.0015005 | -0.00143 | 280.4368 | 269.6367 | 0.3064 | 0.0010912 | 275.0367 | -5.4001 | 276.8368 | 0.97922 | -0.019226 | 0.97945 | -0.01923
70.88 | -9.5972 | 0.0016881 | -0.00043035 | 280.3479 | 270.7507 | 0.3953 | 0.0014078 | 275.5493 | -4.7986 | 277.1488 | 0.98104 | -0.017085 | 0.98127 | -0.017089
70.9 | -8.1066 | 0.0018757 | 0.0005738 | 280.2004 | 272.0938 | 0.5428 | 0.0019331 | 276.1471 | -4.0533 | 277.4982 | 0.98317 | -0.014431 | 0.9834 | -0.014434
70.92 | -6.6161 | 0.0022508 | 0.0015062 | 280.301 | 273.6849 | 0.4422 | 0.0015749 | 276.993 | -3.308 | 278.0956 | 0.98618 | -0.011778 | 0.98641 | -0.01178
70.94 | -5.2039 | 0.0024384 | 0.0023669 | 279.9421 | 274.7382 | 0.8011 | 0.0028531 | 277.3401 | -2.602 | 278.2075 | 0.98742 | -0.0092638 | 0.98765 | -0.009266
70.96 | -3.4257 | 0.003001 | 0.0032276 | 279.9092 | 276.4835 | 0.834 | 0.0029702 | 278.1963 | -1.7129 | 278.7673 | 0.99047 | -0.0060983 | 0.9907 | -0.0060997
70.98 | -1.8044 | 0.0033762 | 0.0040166 | 279.9191 | 278.1147 | 0.8241 | 0.002935 | 279.0169 | -0.90219 | 279.3176 | 0.99339 | -0.0032121 | 0.99362 | -0.0032128
71 | 0.078451 | 0.0037513 | 0.0048773 | 280.0422 | 280.1207 | 0.701 | 0.0024966 | 280.0814 | 0.039226 | 280.0684 | 0.99718 | 0.00014 | 0.99741 | 0.00014
71.02 | 1.8044 | 0.004314 | 0.0058098 | 279.9902 | 281.7946 | 0.753 | 0.0026818 | 280.8924 | 0.90219 | 280.5917 | 1.0001 | 0.0032121 | 1.0003 | 0.0032128
71.04 | 3.4519 | 0.0045016 | 0.0065987 | 280.0086 | 283.4605 | 0.7346 | 0.0026162 | 281.7345 | 1.7259 | 281.1592 | 1.0031 | 0.0061449 | 1.0033 | 0.0061463
71.06 | 5.1778 | 0.0050643 | 0.0073877 | 280.0969 | 285.2747 | 0.6463 | 0.0023017 | 282.6858 | 2.5889 | 281.8228 | 1.0065 | 0.0092173 | 1.0067 | 0.0092194
71.08 | 6.8514 | 0.0052518 | 0.008105 | 279.7577 | 286.6091 | 0.9855 | 0.0035098 | 283.1834 | 3.4257 | 282.0415 | 1.0082 | 0.012197 | 1.0085 | 0.012199
71.1 | 8.342 | 0.0058145 | 0.0088222 | 279.7767 | 288.1187 | 0.9665 | 0.0034421 | 283.9477 | 4.171 | 282.5574 | 1.0109 | 0.01485 | 1.0112 | 0.014854
71.12 | 9.728 | 0.0060021 | 0.0096112 | 279.9587 | 289.6867 | 0.7845 | 0.0027939 | 284.8227 | 4.864 | 283.2014 | 1.0141 | 0.017317 | 1.0143 | 0.017321
71.14 | 10.8001 | 0.0063772 | 0.010185 | 280.0615 | 290.8616 | 0.6817 | 0.0024278 | 285.4616 | 5.4001 | 283.6615 | 1.0163 | 0.019226 | 1.0166 | 0.01923
71.16 | 11.9246 | 0.0065648 | 0.010759 | 280.0975 | 292.0221 | 0.6457 | 0.0022996 | 286.0598 | 5.9623 | 284.0724 | 1.0185 | 0.021228 | 1.0187 | 0.021233
71.18 | 12.7876 | 0.0069399 | 0.011189 | 280.0685 | 292.8561 | 0.6747 | 0.0024029 | 286.4623 | 6.3938 | 284.331 | 1.0199 | 0.022764 | 1.0201 | 0.022769
71.2 | 13.3367 | 0.0073151 | 0.011548 | 280.1992 | 293.5359 | 0.544 | 0.0019374 | 286.8676 | 6.6684 | 284.6448 | 1.0213 | 0.023742 | 1.0216 | 0.023747
71.22 | 13.8075 | 0.0073151 | 0.011763 | 280.5977 | 294.4052 | 0.1455 | 0.00051819 | 287.5014 | 6.9037 | 285.2002 | 1.0236 | 0.024579 | 1.0238 | 0.024585
71.24 | 13.9644 | 0.0075026 | 0.011906 | 280.2705 | 294.2349 | 0.4727 | 0.0016835 | 287.2527 | 6.9822 | 284.9253 | 1.0227 | 0.024859 | 1.0229 | 0.024865
71.26 | 13.9905 | 0.0075026 | 0.011906 | 280.5971 | 294.5876 | 0.1461 | 0.00052032 | 287.5924 | 6.9953 | 285.2606 | 1.0239 | 0.024905 | 1.0242 | 0.024911
71.28 | 13.729 | 0.0075026 | 0.011835 | 280.7979 | 294.5269 | -0.0547 | -0.00019481 | 287.6624 | 6.8645 | 285.3742 | 1.0242 | 0.02444 | 1.0244 | 0.024445
71.3 | 13.2321 | 0.0075026 | 0.011404 | 280.8127 | 294.0448 | -0.0695 | -0.00024752 | 287.4288 | 6.6161 | 285.2234 | 1.0233 | 0.023555 | 1.0236 | 0.023561
71.32 | 12.6307 | 0.0075026 | 0.010831 | 281.1671 | 293.7978 | -0.4239 | -0.0015097 | 287.4824 | 6.3153 | 285.3773 | 1.0235 | 0.022485 | 1.0238 | 0.02249
71.34 | 11.7416 | 0.0075026 | 0.010042 | 281.5115 | 293.2531 | -0.7683 | -0.0027362 | 287.3823 | 5.8708 | 285.4254 | 1.0232 | 0.020902 | 1.0234 | 0.020907
71.36 | 10.7217 | 0.0071275 | 0.0091091 | 281.5106 | 292.2323 | -0.7674 | -0.002733 | 286.8714 | 5.3608 | 285.0845 | 1.0214 | 0.019086 | 1.0216 | 0.019091
71.38 | 9.5188 | 0.0069399 | 0.008105 | 281.5463 | 291.0651 | -0.8031 | -0.0028602 | 286.3057 | 4.7594 | 284.7192 | 1.0193 | 0.016945 | 1.0196 | 0.016949
71.4 | 8.1589 | 0.0067524 | 0.0071008 | 281.5523 | 289.7112 | -0.8091 | -0.0028815 | 285.6318 | 4.0795 | 284.2719 | 1.0169 | 0.014524 | 1.0172 | 0.014528
71.42 | 6.7207 | 0.0063772 | 0.0062401 | 282.0695 | 288.7902 | -1.3263 | -0.0047235 | 285.4298 | 3.3603 | 284.3097 | 1.0162 | 0.011964 | 1.0165 | 0.011967
71.44 | 5.0209 | 0.0060021 | 0.0053794 | 281.8275 | 286.8484 | -1.0843 | -0.0038616 | 284.3379 | 2.5104 | 283.5011 | 1.0123 | 0.008938 | 1.0126 | 0.0089401
71.46 | 3.5303 | 0.0058145 | 0.0045187 | 282.1369 | 285.6672 | -1.3937 | -0.0049636 | 283.9021 | 1.7652 | 283.3137 | 1.0108 | 0.0062845 | 1.011 | 0.006286
71.48 | 1.7782 | 0.0054394 | 0.0037297 | 282.1039 | 283.8821 | -1.3607 | -0.004846 | 282.993 | 0.88912 | 282.6966 | 1.0075 | 0.0031655 | 1.0078 | 0.0031663
71.5 | -0.13075 | 0.0048767 | 0.0029407 | 282.1537 | 282.0229 | -1.4105 | -0.0050234 | 282.0883 | -0.065376 | 282.1101 | 1.0043 | -0.000233 | 1.0046 | -0.000233
71.52 | -1.9351 | 0.0046891 | 0.00208 | 281.7682 | 279.8331 | -1.025 | -0.0036505 | 280.8006 | -0.96757 | 281.1232 | 0.99974 | -0.0034448 | 0.99997 | -0.0034456
71.54 | -3.6349 | 0.0041264 | 0.0012911 | 282.0035 | 278.3686 | -1.2603 | -0.0044885 | 280.186 | -1.8175 | 280.7919 | 0.99755 | -0.0064707 | 0.99778 | -0.0064722
71.56 | -5.2039 | 0.0037513 | 0.00043035 | 281.8124 | 276.6085 | -1.0692 | -0.0038079 | 279.2104 | -2.602 | 280.0778 | 0.99408 | -0.0092638 | 0.99431 | -0.009266
71.58 | -6.9037 | 0.0035637 | -0.0002869 | 282.1081 | 275.2044 | -1.3649 | -0.004861 | 278.6562 | -3.4519 | 279.8069 | 0.9921 | -0.01229 | 0.99234 | -0.012293
71.6 | -8.2897 | 0.003001 | -0.0010759 | 282.0643 | 273.7746 | -1.3211 | -0.004705 | 277.9194 | -4.1449 | 279.3011 | 0.98948 | -0.014757 | 0.98971 | -0.01476
71.62 | -9.6495 | 0.0026259 | -0.0017214 | 282.0086 | 272.3591 | -1.2654 | -0.0045066 | 277.1838 | -4.8248 | 278.7921 | 0.98686 | -0.017178 | 0.98709 | -0.017182
71.64 | -10.9047 | 0.0024384 | -0.0023669 | 281.7997 | 270.895 | -1.0565 | -0.0037626 | 276.3473 | -5.4524 | 278.1648 | 0.98388 | -0.019412 | 0.98411 | -0.019417
71.66 | -11.9246 | 0.0020632 | -0.002869 | 281.6945 | 269.7699 | -0.9513 | -0.003388 | 275.7322 | -5.9623 | 277.7196 | 0.98169 | -0.021228 | 0.98192 | -0.021233
71.68 | -12.6568 | 0.0016881 | -0.0032994 | 281.5275 | 268.8707 | -0.7843 | -0.0027932 | 275.1991 | -6.3284 | 277.3086 | 0.9798 | -0.022531 | 0.98002 | -0.022536
71.7 | -13.2844 | 0.0016881 | -0.0037297 | 281.3253 | 268.0409 | -0.5821 | -0.0020731 | 274.6831 | -6.6422 | 276.8972 | 0.97796 | -0.023648 | 0.97819 | -0.023654
71.72 | -13.8336 | 0.001313 | -0.0040166 | 281.3999 | 267.5663 | -0.6567 | -0.0023388 | 274.4831 | -6.9168 | 276.7887 | 0.97725 | -0.024626 | 0.97747 | -0.024632
71.74 | -13.9905 | 0.0011254 | -0.0041601 | 281.1014 | 267.1109 | -0.3582 | -0.0012757 | 274.1061 | -6.9953 | 276.4379 | 0.9759 | -0.024905 | 0.97613 | -0.024911
71.76 | -13.9644 | 0.0011254 | -0.0041601 | 281.0743 | 267.1099 | -0.3311 | -0.0011792 | 274.0921 | -6.9822 | 276.4195 | 0.97585 | -0.024859 | 0.97608 | -0.024865
71.78 | -13.6767 | 0.0011254 | -0.0040166 | 281.1027 | 267.426 | -0.3595 | -0.0012803 | 274.2644 | -6.8383 | 276.5438 | 0.97647 | -0.024347 | 0.9767 | -0.024352
71.8 | -13.2583 | 0.0011254 | -0.003658 | 280.956 | 267.6977 | -0.2128 | -0.00075787 | 274.3269 | -6.6291 | 276.5366 | 0.97669 | -0.023602 | 0.97692 | -0.023607
71.82 | -12.6307 | 0.0011254 | -0.0030125 | 280.6246 | 267.9939 | 0.1186 | 0.00042239 | 274.3093 | -6.3153 | 276.4144 | 0.97663 | -0.022485 | 0.97685 | -0.02249
71.84 | -11.7416 | 0.0011254 | -0.0022952 | 280.3939 | 268.6523 | 0.3493 | 0.001244 | 274.5231 | -5.8708 | 276.48 | 0.97739 | -0.020902 | 0.97762 | -0.020907
71.86 | -10.6955 | 0.0011254 | -0.0014345 | 280.047 | 269.3515 | 0.6962 | 0.0024795 | 274.6992 | -5.3478 | 276.4818 | 0.97802 | -0.01904 | 0.97824 | -0.019044
71.88 | -9.5711 | 0.0018757 | -0.00043035 | 280.0649 | 270.4938 | 0.6783 | 0.0024157 | 275.2794 | -4.7855 | 276.8745 | 0.98008 | -0.017038 | 0.98031 | -0.017042
71.9 | -8.1589 | 0.0020632 | 0.0005738 | 279.79 | 271.6311 | 0.9532 | 0.0033947 | 275.7105 | -4.0795 | 277.0704 | 0.98162 | -0.014524 | 0.98185 | -0.014528
71.92 | -6.6161 | 0.0022508 | 0.0015062 | 280.9139 | 274.2978 | 0.8293 | 0.0029535 | 277.6059 | -3.308 | 278.7085 | 0.98836 | -0.011778 | 0.98859 | -0.01178
71.94 | -5.1778 | 0.0024384 | 0.0023669 | 279.6651 | 274.4873 | 1.0781 | 0.0038396 | 277.0762 | -2.5889 | 277.9392 | 0.98648 | -0.0092173 | 0.98671 | -0.0092194
71.96 | -3.4257 | 0.003001 | 0.0032276 | 280.0389 | 276.6132 | 0.7043 | 0.0025083 | 278.326 | -1.7129 | 278.897 | 0.99093 | -0.0060983 | 0.99116 | -0.0060997
71.98 | -1.7521 | 0.0031886 | 0.0040884 | 279.8345 | 278.0824 | 0.9087 | 0.0032363 | 278.9585 | -0.87604 | 279.2505 | 0.99318 | -0.003119 | 0.99341 | -0.0031197
72 | 0.052301 | 0.0039389 | 0.0048773 | 279.6978 | 279.7501 | 1.0454 | 0.0037231 | 279.724 | 0.02615 | 279.7152 | 0.99591 | 9.3104e-05 | 0.99614 | 9.3126e-05
72.02 | 1.909 | 0.0041264 | 0.0058098 | 279.64 | 281.549 | 1.1032 | 0.003929 | 280.5945 | 0.95449 | 280.2763 | 0.99901 | 0.0033983 | 0.99924 | 0.0033991
72.04 | 3.5565 | 0.0045016 | 0.0066705 | 279.9373 | 283.4938 | 0.8059 | 0.0028701 | 281.7155 | 1.7782 | 281.1228 | 1.003 | 0.0063311 | 1.0032 | 0.0063325
72.06 | 5.2039 | 0.0052518 | 0.0074595 | 279.7126 | 284.9165 | 1.0306 | 0.0036704 | 282.3146 | 2.602 | 281.4472 | 1.0051 | 0.0092638 | 1.0054 | 0.009266
72.08 | 6.9037 | 0.0054394 | 0.0081767 | 280.0044 | 286.9081 | 0.7388 | 0.0026312 | 283.4563 | 3.4519 | 282.3056 | 1.0092 | 0.01229 | 1.0094 | 0.012293
72.1 | 8.342 | 0.005627 | 0.008894 | 279.9043 | 288.2463 | 0.8389 | 0.0029877 | 284.0753 | 4.171 | 282.685 | 1.0114 | 0.01485 | 1.0116 | 0.014854
72.12 | 9.6495 | 0.0060021 | 0.0096112 | 280.0682 | 289.7177 | 0.675 | 0.002404 | 284.893 | 4.8248 | 283.2847 | 1.0143 | 0.017178 | 1.0145 | 0.017182
72.14 | 10.8524 | 0.0061897 | 0.010185 | 279.9772 | 290.8296 | 0.766 | 0.002728 | 285.4034 | 5.4262 | 283.5947 | 1.0161 | 0.019319 | 1.0164 | 0.019324
72.16 | 11.8723 | 0.0067524 | 0.010687 | 280.1495 | 292.0218 | 0.5937 | 0.0021144 | 286.0857 | 5.9362 | 284.1069 | 1.0186 | 0.021135 | 1.0188 | 0.02114
72.18 | 12.7091 | 0.0071275 | 0.011189 | 280.0854 | 292.7945 | 0.6578 | 0.0023427 | 286.44 | 6.3546 | 284.3218 | 1.0198 | 0.022624 | 1.0201 | 0.02263
72.2 | 13.4152 | 0.0071275 | 0.011548 | 280.4894 | 293.9046 | 0.2538 | 0.00090389 | 287.197 | 6.7076 | 284.9611 | 1.0225 | 0.023881 | 1.0228 | 0.023887
72.22 | 13.729 | 0.0073151 | 0.011763 | 280.4755 | 294.2045 | 0.2677 | 0.00095339 | 287.34 | 6.8645 | 285.0518 | 1.023 | 0.02444 | 1.0233 | 0.024445
72.24 | 13.8859 | 0.0075026 | 0.011906 | 280.4719 | 294.3578 | 0.2713 | 0.00096621 | 287.4149 | 6.943 | 285.1005 | 1.0233 | 0.024719 | 1.0235 | 0.024725
72.26 | 13.9121 | 0.0075026 | 0.011906 | 280.3994 | 294.3115 | 0.3438 | 0.0012244 | 287.3554 | 6.956 | 285.0368 | 1.0231 | 0.024766 | 1.0233 | 0.024771
72.28 | 13.7551 | 0.0075026 | 0.011763 | 280.51 | 294.2651 | 0.2332 | 0.00083052 | 287.3876 | 6.8776 | 285.095 | 1.0232 | 0.024486 | 1.0234 | 0.024492
72.3 | 13.2321 | 0.0075026 | 0.011404 | 280.7607 | 293.9928 | -0.0175 | -6.2325e-05 | 287.3768 | 6.6161 | 285.1714 | 1.0232 | 0.023555 | 1.0234 | 0.023561
72.32 | 12.6568 | 0.0075026 | 0.010759 | 281.2357 | 293.8925 | -0.4925 | -0.001754 | 287.5641 | 6.3284 | 285.4546 | 1.0238 | 0.022531 | 1.0241 | 0.022536
72.34 | 11.8985 | 0.0075026 | 0.010042 | 281.3104 | 293.2089 | -0.5672 | -0.00202 | 287.2596 | 5.9492 | 285.2766 | 1.0227 | 0.021181 | 1.023 | 0.021186
72.36 | 10.8786 | 0.0073151 | 0.0090374 | 281.5487 | 292.4273 | -0.8055 | -0.0028687 | 286.988 | 5.4393 | 285.1749 | 1.0218 | 0.019366 | 1.022 | 0.01937
72.38 | 9.5188 | 0.0069399 | 0.0080333 | 281.8342 | 291.353 | -1.091 | -0.0038855 | 286.5936 | 4.7594 | 285.0071 | 1.0204 | 0.016945 | 1.0206 | 0.016949
72.4 | 8.2112 | 0.0065648 | 0.0071008 | 281.7396 | 289.9508 | -0.9964 | -0.0035486 | 285.8452 | 4.1056 | 284.4767 | 1.0177 | 0.014617 | 1.0179 | 0.014621
72.42 | 6.7468 | 0.0063772 | 0.0061684 | 281.9041 | 288.6509 | -1.1609 | -0.0041345 | 285.2775 | 3.3734 | 284.153 | 1.0157 | 0.01201 | 1.0159 | 0.012013
72.44 | 5.1778 | 0.0061897 | 0.0053794 | 281.9473 | 287.1251 | -1.2041 | -0.0042883 | 284.5362 | 2.5889 | 283.6732 | 1.013 | 0.0092173 | 1.0133 | 0.0092194
72.46 | 3.3996 | 0.005627 | 0.0045187 | 281.8826 | 285.2822 | -1.1394 | -0.0040579 | 283.5824 | 1.6998 | 283.0158 | 1.0096 | 0.0060518 | 1.0099 | 0.0060532
72.48 | 1.8044 | 0.0054394 | 0.003658 | 281.9753 | 283.7797 | -1.2321 | -0.004388 | 282.8775 | 0.90219 | 282.5768 | 1.0071 | 0.0032121 | 1.0074 | 0.0032128
72.5 | -0.02615 | 0.0048767 | 0.002869 | 281.7782 | 281.752 | -1.035 | -0.0036861 | 281.7651 | -0.013075 | 281.7695 | 1.0032 | -4.6552e-05 | 1.0034 | -4.6563e-05
72.52 | -1.9351 | 0.0046891 | 0.00208 | 281.7755 | 279.8404 | -1.0323 | -0.0036765 | 280.8079 | -0.96757 | 281.1305 | 0.99976 | -0.0034448 | 1 | -0.0034456
72.54 | -3.5303 | 0.0041264 | 0.0012911 | 281.9741 | 278.4438 | -1.2309 | -0.0043838 | 280.2089 | -1.7652 | 280.7973 | 0.99763 | -0.0062845 | 0.99786 | -0.006286
72.56 | -5.2039 | 0.0037513 | 0.00043035 | 282.0806 | 276.8767 | -1.3374 | -0.004763 | 279.4786 | -2.602 | 280.346 | 0.99503 | -0.0092638 | 0.99526 | -0.009266
72.58 | -7.0083 | 0.0031886 | -0.00035863 | 281.8184 | 274.8101 | -1.0752 | -0.0038292 | 278.3142 | -3.5042 | 279.4823 | 0.99089 | -0.012476 | 0.99112 | -0.012479
72.6 | -8.3159 | 0.003001 | -0.0010759 | 281.8193 | 273.5034 | -1.0761 | -0.0038324 | 277.6614 | -4.1579 | 279.0473 | 0.98856 | -0.014804 | 0.98879 | -0.014807
72.62 | -9.5972 | 0.0026259 | -0.0017214 | 282.0443 | 272.4471 | -1.3011 | -0.0046338 | 277.2457 | -4.7986 | 278.8452 | 0.98708 | -0.017085 | 0.98731 | -0.017089
72.64 | -10.9047 | 0.0022508 | -0.0023669 | 281.8384 | 270.9337 | -1.0952 | -0.0039005 | 276.386 | -5.4524 | 278.2035 | 0.98402 | -0.019412 | 0.98425 | -0.019417
72.66 | -11.8985 | 0.0020632 | -0.002869 | 281.6552 | 269.7567 | -0.912 | -0.003248 | 275.706 | -5.9492 | 277.689 | 0.9816 | -0.021181 | 0.98183 | -0.021186
72.68 | -12.6568 | 0.0018757 | -0.0032994 | 281.6763 | 269.0195 | -0.9331 | -0.0033232 | 275.3479 | -6.3284 | 277.4574 | 0.98033 | -0.022531 | 0.98055 | -0.022536
72.7 | -13.389 | 0.0015005 | -0.0037297 | 281.5441 | 268.1551 | -0.8009 | -0.0028523 | 274.8496 | -6.6945 | 277.0811 | 0.97855 | -0.023835 | 0.97878 | -0.02384
72.72 | -13.6505 | 0.001313 | -0.0040166 | 281.4326 | 267.7821 | -0.6894 | -0.0024552 | 274.6073 | -6.8253 | 276.8824 | 0.97769 | -0.0243 | 0.97792 | -0.024306
72.74 | -13.9644 | 0.0011254 | -0.0041601 | 281.4272 | 267.4628 | -0.684 | -0.002436 | 274.445 | -6.9822 | 276.7724 | 0.97711 | -0.024859 | 0.97734 | -0.024865
72.76 | -13.8075 | 0.0011254 | -0.0041601 | 281.1486 | 267.3411 | -0.4054 | -0.0014438 | 274.2449 | -6.9037 | 276.5461 | 0.9764 | -0.024579 | 0.97663 | -0.024585
72.78 | -13.7551 | 0.0011254 | -0.0040166 | 281.2717 | 267.5166 | -0.5285 | -0.0018822 | 274.3941 | -6.8776 | 276.6867 | 0.97693 | -0.024486 | 0.97716 | -0.024492
72.8 | -13.1798 | 0.0011254 | -0.003658 | 281.0731 | 267.8933 | -0.3299 | -0.0011749 | 274.4832 | -6.5899 | 276.6798 | 0.97725 | -0.023462 | 0.97747 | -0.023468
72.82 | -12.6307 | 0.0011254 | -0.0030125 | 280.8517 | 268.221 | -0.1085 | -0.000386 | 274.5364 | -6.3153 | 276.6415 | 0.97744 | -0.022485 | 0.97766 | -0.02249
72.84 | -11.7154 | 0.0011254 | -0.0022952 | 280.4761 | 268.7607 | 0.2671 | 0.00095126 | 274.6184 | -5.8577 | 276.571 | 0.97773 | -0.020855 | 0.97796 | -0.02086
72.86 | -10.8001 | 0.001313 | -0.00143 | 279.9878 | 269.1877 | 0.7554 | 0.0026903 | 274.5877 | -5.4001 | 276.3878 | 0.97762 | -0.019226 | 0.97785 | -0.01923
72.88 | -9.6234 | 0.0015005 | -0.00050208 | 279.94 | 270.3166 | 0.8032 | 0.0028605 | 275.1283 | -4.8117 | 276.7322 | 0.97954 | -0.017131 | 0.97977 | -0.017135
72.9 | -8.2636 | 0.0016881 | 0.00050208 | 279.5787 | 271.3152 | 1.1645 | 0.0041473 | 275.4469 | -4.1318 | 276.8242 | 0.98068 | -0.01471 | 0.98091 | -0.014714
72.92 | -6.7207 | 0.0022508 | 0.0015062 | 279.6552 | 272.9345 | 1.088 | 0.0038748 | 276.2949 | -3.3603 | 277.415 | 0.9837 | -0.011964 | 0.98393 | -0.011967
72.94 | -5.2824 | 0.0026259 | 0.0023669 | 279.6125 | 274.3301 | 1.1307 | 0.0040269 | 276.9713 | -2.6412 | 277.8517 | 0.98611 | -0.0094035 | 0.98633 | -0.0094057
72.96 | -3.295 | 0.0028135 | 0.0032276 | 279.7093 | 276.4143 | 1.0339 | 0.0036822 | 278.0618 | -1.6475 | 278.611 | 0.98999 | -0.0058655 | 0.99022 | -0.0058669
72.98 | -1.6998 | 0.0031886 | 0.0040166 | 279.5998 | 277.9 | 1.1434 | 0.0040721 | 278.7499 | -0.84989 | 279.0332 | 0.99244 | -0.0030259 | 0.99267 | -0.0030266
73 | 0.052301 | 0.0033762 | 0.0048773 | 279.614 | 279.6663 | 1.1292 | 0.0040216 | 279.6402 | 0.02615 | 279.6314 | 0.99561 | 9.3104e-05 | 0.99584 | 9.3126e-05
73.02 | 1.9351 | 0.0041264 | 0.005738 | 279.7026 | 281.6377 | 1.0406 | 0.003706 | 280.6702 | 0.96757 | 280.3476 | 0.99927 | 0.0034448 | 0.99951 | 0.0034456
73.04 | 3.5826 | 0.0045016 | 0.0065987 | 279.5469 | 283.1295 | 1.1963 | 0.0042605 | 281.3382 | 1.7913 | 280.7411 | 1.0017 | 0.0063776 | 1.0019 | 0.0063791
73.06 | 5.2824 | 0.0048767 | 0.007316 | 279.7797 | 285.0621 | 0.9635 | 0.0034314 | 282.4209 | 2.6412 | 281.5405 | 1.0055 | 0.0094035 | 1.0057 | 0.0094057
73.08 | 6.8776 | 0.0050643 | 0.008105 | 279.6558 | 286.5334 | 1.0874 | 0.0038727 | 283.0946 | 3.4388 | 281.9483 | 1.0079 | 0.012243 | 1.0081 | 0.012246
73.1 | 8.4205 | 0.0058145 | 0.0088222 | 279.5825 | 288.003 | 1.1607 | 0.0041337 | 283.7927 | 4.2102 | 282.3893 | 1.0104 | 0.01499 | 1.0106 | 0.014993
73.12 | 9.5711 | 0.0060021 | 0.0096112 | 279.6978 | 289.2689 | 1.0454 | 0.0037231 | 284.4833 | 4.7855 | 282.8882 | 1.0129 | 0.017038 | 1.0131 | 0.017042
73.14 | 10.8786 | 0.0061897 | 0.010185 | 279.6899 | 290.5685 | 1.0533 | 0.0037512 | 285.1292 | 5.4393 | 283.3161 | 1.0152 | 0.019366 | 1.0154 | 0.01937
73.16 | 11.7416 | 0.0063772 | 0.010615 | 279.7353 | 291.4769 | 1.0079 | 0.0035896 | 285.6061 | 5.8708 | 283.6492 | 1.0168 | 0.020902 | 1.0171 | 0.020907
73.18 | 12.6045 | 0.0067524 | 0.011117 | 279.7422 | 292.3467 | 1.001 | 0.003565 | 286.0445 | 6.3023 | 283.9437 | 1.0184 | 0.022438 | 1.0186 | 0.022443
73.2 | 13.2844 | 0.0069399 | 0.011404 | 279.7534 | 293.0378 | 0.9898 | 0.0035251 | 286.3956 | 6.6422 | 284.1815 | 1.0197 | 0.023648 | 1.0199 | 0.023654
73.22 | 13.729 | 0.0071275 | 0.011691 | 280.0981 | 293.8271 | 0.6451 | 0.0022975 | 286.9626 | 6.8645 | 284.6744 | 1.0217 | 0.02444 | 1.0219 | 0.024445
73.24 | 13.9905 | 0.0073151 | 0.011835 | 280.1202 | 294.1107 | 0.623 | 0.0022188 | 287.1155 | 6.9953 | 284.7837 | 1.0222 | 0.024905 | 1.0225 | 0.024911
73.26 | 13.9644 | 0.0073151 | 0.011835 | 280.3739 | 294.3383 | 0.3693 | 0.0013152 | 287.3561 | 6.9822 | 285.0287 | 1.0231 | 0.024859 | 1.0233 | 0.024865
73.28 | 13.7028 | 0.0073151 | 0.011691 | 280.6473 | 294.3501 | 0.0959 | 0.00034154 | 287.4987 | 6.8514 | 285.2149 | 1.0236 | 0.024393 | 1.0238 | 0.024399
73.3 | 13.4152 | 0.0073151 | 0.011333 | 280.7976 | 294.2128 | -0.0544 | -0.00019374 | 287.5052 | 6.7076 | 285.2693 | 1.0236 | 0.023881 | 1.0238 | 0.023887
73.32 | 12.7091 | 0.0073151 | 0.010759 | 280.9711 | 293.6802 | -0.2279 | -0.00081165 | 287.3257 | 6.3546 | 285.2075 | 1.023 | 0.022624 | 1.0232 | 0.02263
73.34 | 11.9246 | 0.0073151 | 0.0099698 | 281.1272 | 293.0518 | -0.384 | -0.0013676 | 287.0895 | 5.9623 | 285.1021 | 1.0221 | 0.021228 | 1.0224 | 0.021233
73.36 | 10.8786 | 0.0071275 | 0.0090374 | 281.1758 | 292.0544 | -0.4326 | -0.0015407 | 286.6151 | 5.4393 | 284.802 | 1.0204 | 0.019366 | 1.0207 | 0.01937
73.38 | 9.6757 | 0.0069399 | 0.0080333 | 281.3555 | 291.0312 | -0.6123 | -0.0021807 | 286.1933 | 4.8378 | 284.5807 | 1.0189 | 0.017224 | 1.0192 | 0.017228
73.4 | 8.1851 | 0.0067524 | 0.0071008 | 281.5768 | 289.7619 | -0.8336 | -0.0029688 | 285.6693 | 4.0925 | 284.3052 | 1.0171 | 0.014571 | 1.0173 | 0.014574
73.42 | 6.6684 | 0.0061897 | 0.0061684 | 281.6615 | 288.3299 | -0.9183 | -0.0032705 | 284.9957 | 3.3342 | 283.8843 | 1.0147 | 0.011871 | 1.0149 | 0.011874
73.44 | 4.9163 | 0.0060021 | 0.0053077 | 281.8354 | 286.7517 | -1.0922 | -0.0038898 | 284.2935 | 2.4581 | 283.4742 | 1.0122 | 0.0087518 | 1.0124 | 0.0087538
73.46 | 3.3996 | 0.005627 | 0.004447 | 281.8532 | 285.2528 | -1.11 | -0.0039532 | 283.553 | 1.6998 | 282.9864 | 1.0095 | 0.0060518 | 1.0098 | 0.0060532
73.48 | 1.5429 | 0.0052518 | 0.003658 | 281.6869 | 283.2298 | -0.9437 | -0.0033609 | 282.4583 | 0.77144 | 282.2012 | 1.0056 | 0.0027466 | 1.0059 | 0.0027472
73.5 | -0.23535 | 0.0046891 | 0.0027973 | 282.002 | 281.7666 | -1.2588 | -0.0044831 | 281.8843 | -0.11768 | 281.9235 | 1.0036 | -0.00041897 | 1.0038 | -0.00041906
73.52 | -1.8044 | 0.0045016 | 0.00208 | 281.819 | 280.0146 | -1.0758 | -0.0038314 | 280.9168 | -0.90219 | 281.2175 | 1.0002 | -0.0032121 | 1.0004 | -0.0032128
73.54 | -3.6872 | 0.0037513 | 0.0012193 | 281.8112 | 278.124 | -1.068 | -0.0038036 | 279.9676 | -1.8436 | 280.5821 | 0.99677 | -0.0065638 | 0.99701 | -0.0065654
73.56 | -5.3085 | 0.0035637 | 0.00043035 | 282.0162 | 276.7077 | -1.273 | -0.0045337 | 279.3619 | -2.6543 | 280.2467 | 0.99462 | -0.0094501 | 0.99485 | -0.0094523
73.58 | -6.7991 | 0.0033762 | -0.00035863 | 282.002 | 275.2029 | -1.2588 | -0.0044831 | 278.6024 | -3.3996 | 279.7356 | 0.99191 | -0.012104 | 0.99214 | -0.012106
73.6 | -8.2636 | 0.003001 | -0.0010759 | 282.1263 | 273.8628 | -1.3831 | -0.0049258 | 277.9945 | -4.1318 | 279.3718 | 0.98975 | -0.01471 | 0.98998 | -0.014714
73.62 | -9.6234 | 0.0026259 | -0.0017931 | 281.8596 | 272.2362 | -1.1164 | -0.003976 | 277.0479 | -4.8117 | 278.6518 | 0.98638 | -0.017131 | 0.98661 | -0.017135
73.64 | -10.7217 | 0.0022508 | -0.0023669 | 281.6971 | 270.9754 | -0.9539 | -0.0033972 | 276.3363 | -5.3608 | 278.1232 | 0.98384 | -0.019086 | 0.98407 | -0.019091
73.66 | -11.8462 | 0.0020632 | -0.002869 | 281.7458 | 269.8996 | -1.0026 | -0.0035707 | 275.8227 | -5.9231 | 277.7971 | 0.98202 | -0.021088 | 0.98224 | -0.021093
73.68 | -12.683 | 0.0016881 | -0.0032994 | 281.5551 | 268.8721 | -0.8119 | -0.0028915 | 275.2136 | -6.3415 | 277.3274 | 0.97985 | -0.022578 | 0.98008 | -0.022583
73.7 | -13.2844 | 0.0016881 | -0.0037297 | 281.4907 | 268.2063 | -0.7475 | -0.0026622 | 274.8485 | -6.6422 | 277.0626 | 0.97855 | -0.023648 | 0.97878 | -0.023654
73.72 | -13.8859 | 0.0015005 | -0.0040166 | 282.4738 | 268.5879 | -0.7306 | -0.002602 | 275.5308 | -6.943 | 277.8452 | 0.98098 | -0.024719 | 0.98121 | -0.024725
73.74 | -13.9382 | 0.001313 | -0.0040884 | 281.5551 | 267.6169 | -0.8119 | -0.0028915 | 274.586 | -6.9691 | 276.909 | 0.97761 | -0.024812 | 0.97784 | -0.024818
73.76 | -13.9905 | 0.001313 | -0.0041601 | 281.236 | 267.2455 | -0.4928 | -0.0017551 | 274.2407 | -6.9953 | 276.5725 | 0.97638 | -0.024905 | 0.97661 | -0.024911
73.78 | -13.8075 | 0.001313 | -0.0040166 | 281.2224 | 267.4149 | -0.4792 | -0.0017066 | 274.3187 | -6.9037 | 276.6199 | 0.97666 | -0.024579 | 0.97689 | -0.024585
73.8 | -13.2583 | 0.001313 | -0.003658 | 281.1453 | 267.887 | -0.4021 | -0.001432 | 274.5162 | -6.6291 | 276.7259 | 0.97736 | -0.023602 | 0.97759 | -0.023607
73.82 | -12.7091 | 0.001313 | -0.0030125 | 280.7567 | 268.0476 | -0.0135 | -4.81e-05 | 274.4021 | -6.3546 | 276.5203 | 0.97696 | -0.022624 | 0.97719 | -0.02263
73.84 | -11.8723 | 0.0015005 | -0.0022952 | 280.5877 | 268.7154 | 0.1555 | 0.0005538 | 274.6515 | -5.9362 | 276.6303 | 0.97785 | -0.021135 | 0.97807 | -0.02114
73.86 | -10.774 | 0.0015005 | -0.0013628 | 280.4389 | 269.6649 | 0.3043 | 0.0010837 | 275.0519 | -5.387 | 276.8476 | 0.97927 | -0.019179 | 0.9795 | -0.019184
73.88 | -9.4665 | 0.0018757 | -0.00035863 | 280.2197 | 270.7532 | 0.5235 | 0.0018644 | 275.4865 | -4.7332 | 277.0642 | 0.98082 | -0.016852 | 0.98105 | -0.016856
73.9 | -8.0282 | 0.0020632 | 0.0005738 | 280.2266 | 272.1984 | 0.5166 | 0.0018398 | 276.2125 | -4.0141 | 277.5505 | 0.9834 | -0.014291 | 0.98363 | -0.014295
73.92 | -6.6945 | 0.0022508 | 0.001578 | 279.9245 | 273.23 | 0.8187 | 0.0029157 | 276.5772 | -3.3473 | 277.693 | 0.9847 | -0.011917 | 0.98493 | -0.01192
73.94 | -5.1255 | 0.0028135 | 0.0024387 | 280.0002 | 274.8747 | 0.743 | 0.0026461 | 277.4375 | -2.5627 | 278.2917 | 0.98776 | -0.0091242 | 0.98799 | -0.0091263
73.96 | -3.3473 | 0.0031886 | 0.0032276 | 280.0864 | 276.7391 | 0.6568 | 0.0023391 | 278.4128 | -1.6736 | 278.9706 | 0.99124 | -0.0059587 | 0.99147 | -0.00596
73.98 | -1.569 | 0.0033762 | 0.0040884 | 280.0349 | 278.4659 | 0.7083 | 0.0025226 | 279.2504 | -0.78451 | 279.5119 | 0.99422 | -0.0027931 | 0.99445 | -0.0027938
74 | 0.1046 | 0.0039389 | 0.0049491 | 279.9269 | 280.0315 | 0.8163 | 0.0029072 | 279.9792 | 0.052301 | 279.9618 | 0.99681 | 0.00018621 | 0.99705 | 0.00018625
74.02 | 1.6736 | 0.0041264 | 0.0058098 | 279.8732 | 281.5468 | 0.87 | 0.0030984 | 280.71 | 0.83682 | 280.4311 | 0.99942 | 0.0029793 | 0.99965 | 0.00298
74.04 | 3.5565 | 0.0048767 | 0.0065987 | 279.8196 | 283.3761 | 0.9236 | 0.0032893 | 281.5978 | 1.7782 | 281.0051 | 1.0026 | 0.0063311 | 1.0028 | 0.0063325
74.06 | 5.1516 | 0.0050643 | 0.0073877 | 280.0208 | 285.1724 | 0.7224 | 0.0025728 | 282.5966 | 2.5758 | 281.738 | 1.0061 | 0.0091707 | 1.0064 | 0.0091729
74.08 | 6.773 | 0.0052518 | 0.0081767 | 279.9113 | 286.6843 | 0.8319 | 0.0029627 | 283.2978 | 3.3865 | 282.169 | 1.0086 | 0.012057 | 1.0089 | 0.01206
74.1 | 8.3159 | 0.0058145 | 0.008894 | 279.8442 | 288.1601 | 0.899 | 0.0032017 | 284.0021 | 4.1579 | 282.6162 | 1.0111 | 0.014804 | 1.0114 | 0.014807
74.12 | 9.6757 | 0.0063772 | 0.0096829 | 280.0177 | 289.6934 | 0.7255 | 0.0025838 | 284.8555 | 4.8378 | 283.2429 | 1.0142 | 0.017224 | 1.0144 | 0.017228
74.14 | 10.6955 | 0.0065648 | 0.010257 | 280.1178 | 290.8133 | 0.6254 | 0.0022273 | 285.4656 | 5.3478 | 283.683 | 1.0163 | 0.01904 | 1.0166 | 0.019044
74.16 | 11.8462 | 0.0067524 | 0.010759 | 280.1453 | 291.9915 | 0.5979 | 0.0021294 | 286.0684 | 5.9231 | 284.094 | 1.0185 | 0.021088 | 1.0187 | 0.021093
74.18 | 12.6307 | 0.0071275 | 0.011189 | 280.3228 | 292.9535 | 0.4204 | 0.0014972 | 286.6381 | 6.3153 | 284.533 | 1.0205 | 0.022485 | 1.0208 | 0.02249
74.2 | 13.389 | 0.0075026 | 0.011548 | 280.3049 | 293.6939 | 0.4383 | 0.001561 | 286.9994 | 6.6945 | 284.7679 | 1.0218 | 0.023835 | 1.022 | 0.02384
74.22 | 13.8075 | 0.0075026 | 0.011835 | 280.6778 | 294.4853 | 0.0654 | 0.00023292 | 287.5815 | 6.9037 | 285.2803 | 1.0239 | 0.024579 | 1.0241 | 0.024585
74.24 | 14.0428 | 0.0076902 | 0.011906 | 280.7068 | 294.7496 | 0.0364 | 0.00012964 | 287.7282 | 7.0214 | 285.3877 | 1.0244 | 0.024998 | 1.0246 | 0.025004
74.26 | 14.069 | 0.0076902 | 0.011978 | 280.4038 | 294.4728 | 0.3394 | 0.0012087 | 287.4383 | 7.0345 | 285.0935 | 1.0234 | 0.025045 | 1.0236 | 0.025051
74.28 | 13.7813 | 0.0076902 | 0.011835 | 280.9 | 294.6813 | -0.1568 | -0.00055843 | 287.7907 | 6.8907 | 285.4938 | 1.0246 | 0.024533 | 1.0249 | 0.024539
74.3 | 13.2844 | 0.0076902 | 0.011404 | 281.0174 | 294.3018 | -0.2742 | -0.00097654 | 287.6596 | 6.6422 | 285.4455 | 1.0242 | 0.023648 | 1.0244 | 0.023654
74.32 | 12.683 | 0.0076902 | 0.010831 | 280.8665 | 293.5495 | -0.1233 | -0.00043912 | 287.208 | 6.3415 | 285.0942 | 1.0226 | 0.022578 | 1.0228 | 0.022583
74.34 | 11.9769 | 0.0076902 | 0.010113 | 281.2838 | 293.2607 | -0.5406 | -0.0019253 | 287.2723 | 5.9885 | 285.2761 | 1.0228 | 0.021321 | 1.023 | 0.021326
74.36 | 10.8524 | 0.0075026 | 0.0091091 | 281.7383 | 292.5907 | -0.9951 | -0.003544 | 287.1645 | 5.4262 | 285.3558 | 1.0224 | 0.019319 | 1.0226 | 0.019324
74.38 | 9.6495 | 0.0073151 | 0.0081767 | 281.614 | 291.2635 | -0.8708 | -0.0031013 | 286.4388 | 4.8248 | 284.8305 | 1.0198 | 0.017178 | 1.02 | 0.017182
74.4 | 8.1851 | 0.0067524 | 0.0071726 | 281.7955 | 289.9806 | -1.0523 | -0.0037477 | 285.888 | 4.0925 | 284.5239 | 1.0179 | 0.014571 | 1.0181 | 0.014574
74.42 | 6.6945 | 0.0065648 | 0.0062401 | 281.9007 | 288.5952 | -1.1575 | -0.0041223 | 285.248 | 3.3473 | 284.1322 | 1.0156 | 0.011917 | 1.0158 | 0.01192
74.44 | 4.8901 | 0.0061897 | 0.0053794 | 281.9569 | 286.847 | -1.2137 | -0.0043225 | 284.402 | 2.4451 | 283.5869 | 1.0126 | 0.0087052 | 1.0128 | 0.0087072
74.46 | 3.3473 | 0.0058145 | 0.0045187 | 282.0854 | 285.4327 | -1.3422 | -0.0047801 | 283.759 | 1.6736 | 283.2012 | 1.0103 | 0.0059587 | 1.0105 | 0.00596
74.48 | 1.6213 | 0.005627 | 0.0037297 | 282.3228 | 283.9441 | -1.5796 | -0.0056256 | 283.1335 | 0.81066 | 282.8632 | 1.008 | 0.0028862 | 1.0083 | 0.0028869
74.5 | -0.2092 | 0.0052518 | 0.0029407 | 282.4444 | 282.2352 | -1.7012 | -0.0060587 | 282.3398 | -0.1046 | 282.3747 | 1.0052 | -0.00037242 | 1.0055 | -0.0003725
74.52 | -1.9351 | 0.0048767 | 0.0021518 | 282.2853 | 280.3502 | -1.5421 | -0.0054921 | 281.3177 | -0.96757 | 281.6403 | 1.0016 | -0.0034448 | 1.0018 | -0.0034456
74.54 | -3.7134 | 0.0045016 | 0.0013628 | 282.4731 | 278.7597 | -1.7299 | -0.0061609 | 280.6164 | -1.8567 | 281.2353 | 0.99908 | -0.0066104 | 0.99932 | -0.0066119
74.56 | -5.3347 | 0.0039389 | 0.00050208 | 282.4062 | 277.0715 | -1.663 | -0.0059226 | 279.7389 | -2.6673 | 280.628 | 0.99596 | -0.0094966 | 0.99619 | -0.0094988
74.58 | -6.8776 | 0.0037513 | -0.0002869 | 282.5351 | 275.6575 | -1.7919 | -0.0063817 | 279.0963 | -3.4388 | 280.2426 | 0.99367 | -0.012243 | 0.9939 | -0.012246
74.6 | -8.2897 | 0.0031886 | -0.0010042 | 282.3832 | 274.0935 | -1.64 | -0.0058407 | 278.2383 | -4.1449 | 279.62 | 0.99062 | -0.014757 | 0.99085 | -0.01476
74.62 | -9.6757 | 0.0028135 | -0.0016497 | 282.1387 | 272.463 | -1.3955 | -0.00497 | 277.3009 | -4.8378 | 278.9135 | 0.98728 | -0.017224 | 0.98751 | -0.017228
74.64 | -10.957 | 0.0026259 | -0.0022952 | 282.2402 | 271.2832 | -1.497 | -0.0053314 | 276.7617 | -5.4785 | 278.5879 | 0.98536 | -0.019505 | 0.98559 | -0.01951
74.66 | -11.9769 | 0.0022508 | -0.002869 | 281.7991 | 269.8222 | -1.0559 | -0.0037605 | 275.8106 | -5.9885 | 277.8068 | 0.98197 | -0.021321 | 0.9822 | -0.021326
74.68 | -12.6568 | 0.0018757 | -0.0032994 | 282.1907 | 269.5339 | -1.4475 | -0.0051552 | 275.8623 | -6.3284 | 277.9718 | 0.98216 | -0.022531 | 0.98239 | -0.022536
74.7 | -13.3367 | 0.0016881 | -0.003658 | 281.9019 | 268.5652 | -1.1587 | -0.0041266 | 275.2335 | -6.6684 | 277.4563 | 0.97992 | -0.023742 | 0.98015 | -0.023747
74.72 | -13.7551 | 0.0016881 | -0.0039449 | 281.6697 | 267.9146 | -0.9265 | -0.0032997 | 274.7921 | -6.8776 | 277.0847 | 0.97835 | -0.024486 | 0.97857 | -0.024492
74.74 | -14.0167 | 0.0015005 | -0.0040166 | 281.6044 | 267.5877 | -0.8612 | -0.0030671 | 274.5961 | -7.0083 | 276.9322 | 0.97765 | -0.024952 | 0.97788 | -0.024958
74.76 | -13.8598 | 0.0015005 | -0.0040884 | 281.2397 | 267.3799 | -0.4965 | -0.0017682 | 274.3098 | -6.9299 | 276.6198 | 0.97663 | -0.024673 | 0.97686 | -0.024678
74.78 | -13.7551 | 0.001313 | -0.0040166 | 281.4095 | 267.6544 | -0.6663 | -0.002373 | 274.5319 | -6.8776 | 276.8245 | 0.97742 | -0.024486 | 0.97765 | -0.024492
74.8 | -13.1537 | 0.001313 | -0.0035863 | 281.2696 | 268.1159 | -0.5264 | -0.0018747 | 274.6928 | -6.5768 | 276.885 | 0.97799 | -0.023416 | 0.97822 | -0.023421
74.82 | -12.7091 | 0.001313 | -0.0029407 | 280.9176 | 268.2085 | -0.1744 | -0.00062111 | 274.563 | -6.3546 | 276.6812 | 0.97753 | -0.022624 | 0.97776 | -0.02263
74.84 | -11.7939 | 0.0015005 | -0.0022235 | 280.7175 | 268.9236 | 0.0257 | 9.1529e-05 | 274.8206 | -5.8969 | 276.7862 | 0.97845 | -0.020995 | 0.97868 | -0.021
74.86 | -10.8001 | 0.0015005 | -0.0013628 | 280.3122 | 269.5121 | 0.431 | 0.001535 | 274.9121 | -5.4001 | 276.7122 | 0.97877 | -0.019226 | 0.979 | -0.01923
74.88 | -9.5449 | 0.0018757 | -0.00035863 | 280.0588 | 270.5139 | 0.6844 | 0.0024374 | 275.2863 | -4.7725 | 276.8772 | 0.98011 | -0.016991 | 0.98033 | -0.016995
74.9 | -8.1066 | 0.0020632 | 0.0005738 | 279.8759 | 271.7693 | 0.8673 | 0.0030888 | 275.8226 | -4.0533 | 277.1737 | 0.98202 | -0.014431 | 0.98224 | -0.014434
74.92 | -6.6422 | 0.0024384 | 0.001578 | 279.9651 | 273.3229 | 0.7781 | 0.0027711 | 276.644 | -3.3211 | 277.751 | 0.98494 | -0.011824 | 0.98517 | -0.011827
74.94 | -5.047 | 0.0028135 | 0.0024387 | 280.2369 | 275.1899 | 0.5063 | 0.0018031 | 277.7134 | -2.5235 | 278.5546 | 0.98875 | -0.0089845 | 0.98898 | -0.0089866
74.96 | -3.3473 | 0.0035637 | 0.0032994 | 279.9245 | 276.5772 | 0.8187 | 0.0029157 | 278.2509 | -1.6736 | 278.8087 | 0.99066 | -0.0059587 | 0.99089 | -0.00596
74.98 | -1.4906 | 0.0037513 | 0.0041601 | 279.9433 | 278.4527 | 0.7999 | 0.0028488 | 279.198 | -0.74529 | 279.4464 | 0.99403 | -0.0026535 | 0.99426 | -0.0026541
75 | 0.052301 | 0.0039389 | 0.0049491 | 280.2614 | 280.3137 | 0.4818 | 0.0017159 | 280.2876 | 0.02615 | 280.2788 | 0.99791 | 9.3104e-05 | 0.99814 | 9.3126e-05
75.02 | 1.8828 | 0.0045016 | 0.0058815 | 280.0177 | 281.9005 | 0.7255 | 0.0025838 | 280.9591 | 0.94142 | 280.6453 | 1.0003 | 0.0033517 | 1.0005 | 0.0033525
75.04 | 3.5826 | 0.0046891 | 0.0066705 | 279.946 | 283.5286 | 0.7972 | 0.0028392 | 281.7373 | 1.7913 | 281.1402 | 1.0031 | 0.0063776 | 1.0033 | 0.0063791
75.06 | 5.2301 | 0.0054394 | 0.0074595 | 279.8079 | 285.038 | 0.9353 | 0.003331 | 282.4229 | 2.615 | 281.5513 | 1.0055 | 0.0093104 | 1.0057 | 0.0093126
75.08 | 6.8514 | 0.005627 | 0.0082484 | 279.985 | 286.8364 | 0.7582 | 0.0027003 | 283.4107 | 3.4257 | 282.2688 | 1.009 | 0.012197 | 1.0093 | 0.012199
75.1 | 8.3682 | 0.0060021 | 0.008894 | 279.8193 | 288.1875 | 0.9239 | 0.0032904 | 284.0034 | 4.1841 | 282.6087 | 1.0111 | 0.014897 | 1.0114 | 0.0149
75.12 | 9.7541 | 0.0063772 | 0.0096829 | 280.1501 | 289.9042 | 0.5931 | 0.0021123 | 285.0272 | 4.8771 | 283.4015 | 1.0148 | 0.017364 | 1.015 | 0.017368
75.14 | 10.9309 | 0.0065648 | 0.010257 | 280.3914 | 291.3223 | 0.3518 | 0.0012529 | 285.8568 | 5.4654 | 284.035 | 1.0177 | 0.019459 | 1.018 | 0.019463
75.16 | 11.9246 | 0.0069399 | 0.010759 | 280.3041 | 292.2287 | 0.4391 | 0.0015638 | 286.2664 | 5.9623 | 284.279 | 1.0192 | 0.021228 | 1.0194 | 0.021233
75.18 | 12.7876 | 0.0071275 | 0.011189 | 280.1517 | 292.9393 | 0.5915 | 0.0021066 | 286.5455 | 6.3938 | 284.4142 | 1.0202 | 0.022764 | 1.0204 | 0.022769
75.2 | 13.389 | 0.0073151 | 0.011548 | 280.4362 | 293.8252 | 0.307 | 0.0010934 | 287.1307 | 6.6945 | 284.8992 | 1.0223 | 0.023835 | 1.0225 | 0.02384
75.22 | 13.8336 | 0.0075026 | 0.011763 | 280.503 | 294.3366 | 0.2402 | 0.00085545 | 287.4198 | 6.9168 | 285.1142 | 1.0233 | 0.024626 | 1.0235 | 0.024632
75.24 | 14.0951 | 0.0075026 | 0.011906 | 280.4111 | 294.5062 | 0.3321 | 0.0011827 | 287.4587 | 7.0476 | 285.1095 | 1.0234 | 0.025092 | 1.0237 | 0.025097
75.26 | 14.0167 | 0.0076902 | 0.011978 | 280.7093 | 294.726 | 0.0339 | 0.00012073 | 287.7176 | 7.0083 | 285.3815 | 1.0244 | 0.024952 | 1.0246 | 0.024958
75.28 | 13.8075 | 0.0076902 | 0.011763 | 280.7809 | 294.5884 | -0.0377 | -0.00013427 | 287.6846 | 6.9037 | 285.3834 | 1.0242 | 0.024579 | 1.0245 | 0.024585
75.3 | 13.3106 | 0.0076902 | 0.011404 | 280.8859 | 294.1965 | -0.1427 | -0.00050822 | 287.5412 | 6.6553 | 285.3228 | 1.0237 | 0.023695 | 1.024 | 0.0237
75.32 | 12.6045 | 0.0076902 | 0.010759 | 281.05 | 293.6545 | -0.3068 | -0.0010926 | 287.3523 | 6.3023 | 285.2515 | 1.0231 | 0.022438 | 1.0233 | 0.022443
75.34 | 11.8462 | 0.0076902 | 0.010042 | 281.0909 | 292.9371 | -0.3477 | -0.0012383 | 287.014 | 5.9231 | 285.0396 | 1.0219 | 0.021088 | 1.0221 | 0.021093
75.36 | 10.9309 | 0.0075026 | 0.0091091 | 281.3821 | 292.313 | -0.6389 | -0.0022754 | 286.8475 | 5.4654 | 285.0257 | 1.0213 | 0.019459 | 1.0215 | 0.019463
75.38 | 9.5972 | 0.0071275 | 0.0081767 | 281.8961 | 291.4933 | -1.1529 | -0.004106 | 286.6947 | 4.7986 | 285.0952 | 1.0207 | 0.017085 | 1.021 | 0.017089
75.4 | 8.2112 | 0.0067524 | 0.0071726 | 281.8187 | 290.0299 | -1.0755 | -0.0038303 | 285.9243 | 4.1056 | 284.5558 | 1.018 | 0.014617 | 1.0182 | 0.014621
75.42 | 6.773 | 0.0065648 | 0.0063118 | 281.8081 | 288.5811 | -1.0649 | -0.0037926 | 285.1946 | 3.3865 | 284.0658 | 1.0154 | 0.012057 | 1.0156 | 0.01206
75.44 | 5.1516 | 0.0061897 | 0.0054511 | 282.0216 | 287.1732 | -1.2784 | -0.0045529 | 284.5974 | 2.5758 | 283.7388 | 1.0133 | 0.0091707 | 1.0135 | 0.0091729
75.46 | 3.4519 | 0.0058145 | 0.0045187 | 281.9053 | 285.3572 | -1.1621 | -0.0041387 | 283.6312 | 1.7259 | 283.0559 | 1.0098 | 0.0061449 | 1.0101 | 0.0061463
75.48 | 1.6736 | 0.0052518 | 0.0037297 | 282.0748 | 283.7484 | -1.3316 | -0.0047424 | 282.9116 | 0.83682 | 282.6327 | 1.0073 | 0.0029793 | 1.0075 | 0.00298
75.5 | -0.13075 | 0.0050643 | 0.0029407 | 282.053 | 281.9222 | -1.3098 | -0.0046647 | 281.9876 | -0.065376 | 282.0094 | 1.004 | -0.00023276 | 1.0042 | -0.00023281
75.52 | -1.8567 | 0.0048767 | 0.0021518 | 282.1378 | 280.2811 | -1.3946 | -0.0049668 | 281.2095 | -0.92834 | 281.5189 | 1.0012 | -0.0033052 | 1.0014 | -0.003306
75.54 | -3.478 | 0.0041264 | 0.0012911 | 281.8992 | 278.4212 | -1.156 | -0.004117 | 280.1602 | -1.739 | 280.7399 | 0.99746 | -0.0061914 | 0.99769 | -0.0061929
75.56 | -5.2824 | 0.0039389 | 0.00043035 | 281.9944 | 276.712 | -1.2512 | -0.004456 | 279.3532 | -2.6412 | 280.2336 | 0.99459 | -0.0094035 | 0.99482 | -0.0094057
75.58 | -6.7468 | 0.0035637 | -0.0002869 | 282.3002 | 275.5534 | -1.557 | -0.0055451 | 278.9268 | -3.3734 | 280.0513 | 0.99307 | -0.01201 | 0.9933 | -0.012013
75.6 | -8.1851 | 0.0031886 | -0.0010042 | 282.1852 | 274.0001 | -1.442 | -0.0051356 | 278.0927 | -4.0925 | 279.4568 | 0.9901 | -0.014571 | 0.99033 | -0.014574
75.62 | -9.6234 | 0.003001 | -0.0017214 | 282.0419 | 272.4185 | -1.2987 | -0.0046252 | 277.2302 | -4.8117 | 278.8341 | 0.98703 | -0.017131 | 0.98726 | -0.017135
75.64 | -10.7217 | 0.0024384 | -0.0022952 | 281.8435 | 271.1218 | -1.1003 | -0.0039186 | 276.4827 | -5.3608 | 278.2696 | 0.98437 | -0.019086 | 0.98459 | -0.019091
75.66 | -11.82 | 0.0020632 | -0.0027973 | 281.7032 | 269.8832 | -0.96 | -0.003419 | 275.7932 | -5.91 | 277.7632 | 0.98191 | -0.021041 | 0.98214 | -0.021046
75.68 | -12.7353 | 0.0020632 | -0.0032276 | 281.6845 | 268.9492 | -0.9413 | -0.0033524 | 275.3169 | -6.3676 | 277.4394 | 0.98021 | -0.022671 | 0.98044 | -0.022676
75.7 | -13.3367 | 0.0018757 | -0.003658 | 281.8408 | 268.5041 | -1.0976 | -0.003909 | 275.1724 | -6.6684 | 277.3952 | 0.9797 | -0.023742 | 0.97993 | -0.023747
75.72 | -13.8336 | 0.0016881 | -0.0038732 | 281.757 | 267.9234 | -1.0138 | -0.0036106 | 274.8402 | -6.9168 | 277.1458 | 0.97852 | -0.024626 | 0.97875 | -0.024632
75.74 | -13.9644 | 0.0015005 | -0.0040884 | 281.305 | 267.3406 | -0.5618 | -0.0020008 | 274.3228 | -6.9822 | 276.6502 | 0.97668 | -0.024859 | 0.9769 | -0.024865
75.76 | -14.0167 | 0.0015005 | -0.0040884 | 281.3183 | 267.3016 | -0.5751 | -0.0020482 | 274.31 | -7.0083 | 276.6461 | 0.97663 | -0.024952 | 0.97686 | -0.024958
75.78 | -13.7551 | 0.001313 | -0.0039449 | 281.2031 | 267.448 | -0.4599 | -0.0016379 | 274.3255 | -6.8776 | 276.6181 | 0.97669 | -0.024486 | 0.97691 | -0.024492
75.8 | -13.3367 | 0.001313 | -0.0035863 | 281.1495 | 267.8128 | -0.4063 | -0.001447 | 274.4811 | -6.6684 | 276.7039 | 0.97724 | -0.023742 | 0.97747 | -0.023747
75.82 | -12.5522 | 0.001313 | -0.0029407 | 280.875 | 268.3228 | -0.1318 | -0.0004694 | 274.5989 | -6.2761 | 276.6909 | 0.97766 | -0.022345 | 0.97789 | -0.02235
75.84 | -11.7677 | 0.001313 | -0.0022235 | 280.5212 | 268.7535 | 0.222 | 0.00079064 | 274.6373 | -5.8839 | 276.5986 | 0.9778 | -0.020948 | 0.97802 | -0.020953
75.86 | -10.7478 | 0.0016881 | -0.0014345 | 280.2182 | 269.4704 | 0.525 | 0.0018697 | 274.8443 | -5.3739 | 276.6356 | 0.97853 | -0.019133 | 0.97876 | -0.019137
75.88 | -9.5711 | 0.0018757 | -0.00043035 | 280.1093 | 270.5382 | 0.6339 | 0.0022576 | 275.3238 | -4.7855 | 276.9189 | 0.98024 | -0.017038 | 0.98047 | -0.017042
75.9 | -8.0543 | 0.0020632 | 0.00050208 | 279.6555 | 271.6012 | 1.0877 | 0.0038738 | 275.6283 | -4.0272 | 276.9707 | 0.98132 | -0.014338 | 0.98155 | -0.014341
75.92 | -6.5376 | 0.0024384 | 0.0015062 | 279.92 | 273.3824 | 0.8232 | 0.0029318 | 276.6512 | -3.2688 | 277.7408 | 0.98497 | -0.011638 | 0.98519 | -0.011641
75.94 | -4.9686 | 0.0026259 | 0.0024387 | 279.8909 | 274.9223 | 0.8523 | 0.0030354 | 277.4066 | -2.4843 | 278.2347 | 0.98766 | -0.0088449 | 0.98789 | -0.0088469
75.96 | -3.295 | 0.0031886 | 0.0032276 | 279.4713 | 276.1763 | 1.2719 | 0.0045298 | 277.8238 | -1.6475 | 278.373 | 0.98914 | -0.0058655 | 0.98937 | -0.0058669
75.98 | -1.6475 | 0.0033762 | 0.0040884 | 279.7038 | 278.0563 | 1.0394 | 0.0037017 | 278.8801 | -0.82374 | 279.1546 | 0.9929 | -0.0029328 | 0.99313 | -0.0029335
76 | 0.1569 | 0.0039389 | 0.0048773 | 279.5048 | 279.6617 | 1.2384 | 0.0044105 | 279.5833 | 0.078451 | 279.5571 | 0.9954 | 0.00027931 | 0.99564 | 0.00027938
76.02 | 1.8044 | 0.0041264 | 0.0058098 | 279.5442 | 281.3486 | 1.199 | 0.0042701 | 280.4464 | 0.90219 | 280.1457 | 0.99848 | 0.0032121 | 0.99871 | 0.0032128
76.04 | 3.5565 | 0.0046891 | 0.0065987 | 279.8006 | 283.3571 | 0.9426 | 0.003357 | 281.5788 | 1.7782 | 280.9861 | 1.0025 | 0.0063311 | 1.0027 | 0.0063325
76.06 | 5.2562 | 0.0048767 | 0.0073877 | 279.7646 | 285.0208 | 0.9786 | 0.0034852 | 282.3927 | 2.6281 | 281.5167 | 1.0054 | 0.0093569 | 1.0056 | 0.0093591
76.08 | 6.8253 | 0.0054394 | 0.0081767 | 279.6412 | 286.4665 | 1.102 | 0.0039247 | 283.0538 | 3.4126 | 281.9163 | 1.0078 | 0.01215 | 1.008 | 0.012153
76.1 | 8.3682 | 0.0058145 | 0.008894 | 279.9049 | 288.2731 | 0.8383 | 0.0029855 | 284.089 | 4.1841 | 282.6943 | 1.0114 | 0.014897 | 1.0117 | 0.0149
76.12 | 9.6234 | 0.0060021 | 0.0096112 | 279.5958 | 289.2192 | 1.1474 | 0.0040864 | 284.4075 | 4.8117 | 282.8036 | 1.0126 | 0.017131 | 1.0128 | 0.017135
76.14 | 10.774 | 0.0065648 | 0.010185 | 279.7467 | 290.5207 | 0.9965 | 0.003549 | 285.1337 | 5.387 | 283.338 | 1.0152 | 0.019179 | 1.0154 | 0.019184
76.16 | 11.8985 | 0.0067524 | 0.010759 | 279.8698 | 291.7683 | 0.8734 | 0.0031105 | 285.819 | 5.9492 | 283.836 | 1.0176 | 0.021181 | 1.0178 | 0.021186
76.18 | 12.683 | 0.0071275 | 0.011189 | 280.1147 | 292.7977 | 0.6285 | 0.0022384 | 286.4562 | 6.3415 | 284.3424 | 1.0199 | 0.022578 | 1.0201 | 0.022583
76.2 | 13.2844 | 0.0071275 | 0.011548 | 280.2693 | 293.5537 | 0.4739 | 0.0016878 | 286.9115 | 6.6422 | 284.6974 | 1.0215 | 0.023648 | 1.0217 | 0.023654
76.22 | 13.7028 | 0.0073151 | 0.011763 | 280.4576 | 294.1604 | 0.2856 | 0.0010171 | 287.309 | 6.8514 | 285.0252 | 1.0229 | 0.024393 | 1.0231 | 0.024399
76.24 | 13.8859 | 0.0075026 | 0.011906 | 280.5318 | 294.4177 | 0.2114 | 0.00075288 | 287.4748 | 6.943 | 285.1604 | 1.0235 | 0.024719 | 1.0237 | 0.024725
76.26 | 14.0167 | 0.0075026 | 0.011978 | 280.7407 | 294.7574 | 0.0025 | 8.9036e-06 | 287.749 | 7.0083 | 285.4129 | 1.0245 | 0.024952 | 1.0247 | 0.024958
76.28 | 13.7551 | 0.0075026 | 0.011763 | 280.6333 | 294.3884 | 0.1099 | 0.0003914 | 287.5109 | 6.8776 | 285.2183 | 1.0236 | 0.024486 | 1.0239 | 0.024492
76.3 | 13.4152 | 0.0075026 | 0.011404 | 280.793 | 294.2082 | -0.0498 | -0.00017736 | 287.5006 | 6.7076 | 285.2647 | 1.0236 | 0.023881 | 1.0238 | 0.023887
76.32 | 12.6307 | 0.0075026 | 0.010759 | 280.8332 | 293.4639 | -0.09 | -0.00032053 | 287.1485 | 6.3153 | 285.0434 | 1.0223 | 0.022485 | 1.0226 | 0.02249
76.34 | 11.8462 | 0.0075026 | 0.010042 | 281.0579 | 292.9041 | -0.3147 | -0.0011208 | 286.981 | 5.9231 | 285.0066 | 1.0217 | 0.021088 | 1.022 | 0.021093
76.36 | 10.774 | 0.0073151 | 0.0091091 | 281.1888 | 291.9628 | -0.4456 | -0.001587 | 286.5758 | 5.387 | 284.7801 | 1.0203 | 0.019179 | 1.0205 | 0.019184
76.38 | 9.5711 | 0.0071275 | 0.008105 | 281.5414 | 291.1125 | -0.7982 | -0.0028427 | 286.3269 | 4.7855 | 284.7318 | 1.0194 | 0.017038 | 1.0197 | 0.017042
76.4 | 8.2636 | 0.0069399 | 0.0071726 | 281.6188 | 289.8823 | -0.8756 | -0.0031184 | 285.7506 | 4.1318 | 284.3733 | 1.0174 | 0.01471 | 1.0176 | 0.014714
76.42 | 6.6945 | 0.0065648 | 0.0062401 | 281.6567 | 288.3512 | -0.9135 | -0.0032534 | 285.004 | 3.3473 | 283.8882 | 1.0147 | 0.011917 | 1.0149 | 0.01192
76.44 | 4.9686 | 0.0060021 | 0.0053794 | 281.8913 | 286.8599 | -1.1481 | -0.0040889 | 284.3756 | 2.4843 | 283.5475 | 1.0125 | 0.0088449 | 1.0127 | 0.0088469
76.46 | 3.295 | 0.0058145 | 0.0045187 | 282.1057 | 285.4007 | -1.3625 | -0.0048524 | 283.7532 | 1.6475 | 283.204 | 1.0103 | 0.0058655 | 1.0105 | 0.0058669
76.48 | 1.5952 | 0.0052518 | 0.003658 | 281.9738 | 283.569 | -1.2306 | -0.0043827 | 282.7714 | 0.79759 | 282.5055 | 1.0068 | 0.0028397 | 1.007 | 0.0028403
76.5 | -0.1046 | 0.0050643 | 0.0029407 | 281.9987 | 281.8941 | -1.2555 | -0.0044714 | 281.9464 | -0.052301 | 281.9638 | 1.0038 | -0.000186 | 1.0041 | -0.000186
76.52 | -2.0136 | 0.004314 | 0.00208 | 282.0966 | 280.083 | -1.3534 | -0.00482 | 281.0898 | -1.0068 | 281.4254 | 1.0008 | -0.0035845 | 1.001 | -0.0035853
76.54 | -3.6349 | 0.0041264 | 0.0012911 | 282.145 | 278.5101 | -1.4018 | -0.0049924 | 280.3275 | -1.8175 | 280.9334 | 0.99805 | -0.0064707 | 0.99829 | -0.0064722
76.56 | -5.2301 | 0.0039389 | 0.00043035 | 282.1571 | 276.927 | -1.4139 | -0.0050355 | 279.5421 | -2.615 | 280.4137 | 0.99526 | -0.0093104 | 0.99549 | -0.0093126
76.58 | -6.9299 | 0.0035637 | -0.00035863 | 282.0984 | 275.1685 | -1.3552 | -0.0048264 | 278.6335 | -3.4649 | 279.7884 | 0.99202 | -0.012336 | 0.99225 | -0.012339
76.6 | -8.342 | 0.0031886 | -0.0010759 | 281.8699 | 273.5279 | -1.1267 | -0.0040127 | 277.6989 | -4.171 | 279.0892 | 0.9887 | -0.01485 | 0.98893 | -0.014854
76.62 | -9.5972 | 0.003001 | -0.0017214 | 282.0222 | 272.425 | -1.279 | -0.0045551 | 277.2236 | -4.7986 | 278.8231 | 0.987 | -0.017085 | 0.98723 | -0.017089
76.64 | -10.9309 | 0.0024384 | -0.0022952 | 282.0289 | 271.098 | -1.2857 | -0.0045789 | 276.5635 | -5.4654 | 278.3853 | 0.98465 | -0.019459 | 0.98488 | -0.019463
76.66 | -11.9508 | 0.0020632 | -0.002869 | 282.096 | 270.1452 | -1.3528 | -0.0048179 | 276.1206 | -5.9754 | 278.1124 | 0.98308 | -0.021274 | 0.98331 | -0.021279
76.68 | -12.8137 | 0.0018757 | -0.0032994 | 281.6361 | 268.8224 | -0.8929 | -0.00318 | 275.2292 | -6.4069 | 277.3649 | 0.9799 | -0.02281 | 0.98013 | -0.022816
76.7 | -13.2583 | 0.0016881 | -0.0037297 | 281.6724 | 268.4141 | -0.9292 | -0.0033093 | 275.0433 | -6.6291 | 277.253 | 0.97924 | -0.023602 | 0.97947 | -0.023607
76.72 | -13.8075 | 0.0015005 | -0.0040166 | 281.4528 | 267.6453 | -0.7096 | -0.0025272 | 274.5491 | -6.9037 | 276.8503 | 0.97748 | -0.024579 | 0.97771 | -0.024585
76.74 | -14.0951 | 0.001313 | -0.0041601 | 281.5956 | 267.5005 | -0.8524 | -0.0030358 | 274.548 | -7.0476 | 276.8972 | 0.97748 | -0.025092 | 0.97771 | -0.025097
76.76 | -14.069 | 0.001313 | -0.0041601 | 281.4816 | 267.4126 | -0.7384 | -0.0026298 | 274.4471 | -7.0345 | 276.7919 | 0.97712 | -0.025045 | 0.97735 | -0.025051
76.78 | -13.7551 | 0.001313 | -0.0040166 | 281.2766 | 267.5215 | -0.5334 | -0.0018997 | 274.399 | -6.8776 | 276.6916 | 0.97695 | -0.024486 | 0.97717 | -0.024492
76.8 | -13.3629 | 0.001313 | -0.0035863 | 281.1867 | 267.8238 | -0.4435 | -0.0015795 | 274.5053 | -6.6814 | 276.7324 | 0.97733 | -0.023788 | 0.97755 | -0.023794
76.82 | -12.7091 | 0.001313 | -0.0029407 | 281.028 | 268.3189 | -0.2848 | -0.0010143 | 274.6734 | -6.3546 | 276.7916 | 0.97792 | -0.022624 | 0.97815 | -0.02263
76.84 | -11.8723 | 0.001313 | -0.0022235 | 280.5677 | 268.6954 | 0.1755 | 0.00062503 | 274.6315 | -5.9362 | 276.6103 | 0.97778 | -0.021135 | 0.978 | -0.02114
76.86 | -10.6955 | 0.0016881 | -0.0013628 | 280.6061 | 269.9106 | 0.1371 | 0.00048827 | 275.2583 | -5.3478 | 277.0409 | 0.98001 | -0.01904 | 0.98023 | -0.019044
76.88 | -9.5449 | 0.0016881 | -0.00043035 | 280.2887 | 270.7438 | 0.4545 | 0.0016187 | 275.5162 | -4.7725 | 277.1071 | 0.98092 | -0.016991 | 0.98115 | -0.016995
76.9 | -8.1328 | 0.0020632 | 0.00050208 | 280.0267 | 271.8939 | 0.7165 | 0.0025518 | 275.9603 | -4.0664 | 277.3158 | 0.98251 | -0.014478 | 0.98273 | -0.014481
76.92 | -6.6422 | 0.0022508 | 0.0015062 | 279.8898 | 273.2476 | 0.8534 | 0.0030393 | 276.5687 | -3.3211 | 277.6757 | 0.98467 | -0.011824 | 0.9849 | -0.011827
76.94 | -5.1255 | 0.003001 | 0.0024387 | 279.9406 | 274.8151 | 0.8026 | 0.0028584 | 277.3779 | -2.5627 | 278.2321 | 0.98755 | -0.0091242 | 0.98778 | -0.0091263
76.96 | -3.3734 | 0.0033762 | 0.0032994 | 279.9993 | 276.6259 | 0.7439 | 0.0026493 | 278.3126 | -1.6867 | 278.8748 | 0.99088 | -0.0060052 | 0.99111 | -0.0060066
76.98 | -1.6475 | 0.0035637 | 0.0040884 | 280.1096 | 278.4621 | 0.6336 | 0.0022565 | 279.2859 | -0.82374 | 279.5604 | 0.99435 | -0.0029328 | 0.99458 | -0.0029335
77 | 0.078451 | 0.0039389 | 0.0049491 | 279.845 | 279.9235 | 0.8982 | 0.0031989 | 279.8842 | 0.039226 | 279.8712 | 0.99648 | 0.00013966 | 0.99671 | 0.00013969
77.02 | 1.9874 | 0.0041264 | 0.0058098 | 279.7087 | 281.6961 | 1.0345 | 0.0036843 | 280.7024 | 0.99372 | 280.3712 | 0.99939 | 0.003538 | 0.99962 | 0.0035388
77.04 | 3.6349 | 0.0048767 | 0.0065987 | 279.764 | 283.3989 | 0.9792 | 0.0034873 | 281.5815 | 1.8175 | 280.9756 | 1.0025 | 0.0064707 | 1.0028 | 0.0064722
77.06 | 5.3347 | 0.0050643 | 0.0073877 | 279.8641 | 285.1988 | 0.8791 | 0.0031308 | 282.5314 | 2.6673 | 281.6423 | 1.0059 | 0.0094966 | 1.0061 | 0.0094988
77.08 | 6.956 | 0.0054394 | 0.0081767 | 280.0905 | 287.0465 | 0.6527 | 0.0023245 | 283.5685 | 3.478 | 282.4092 | 1.0096 | 0.012383 | 1.0098 | 0.012386
77.1 | 8.2636 | 0.0058145 | 0.008894 | 279.989 | 288.2525 | 0.7542 | 0.002686 | 284.1208 | 4.1318 | 282.7435 | 1.0116 | 0.01471 | 1.0118 | 0.014714
77.12 | 9.6234 | 0.0061897 | 0.0096112 | 279.9844 | 289.6078 | 0.7588 | 0.0027024 | 284.7961 | 4.8117 | 283.1922 | 1.014 | 0.017131 | 1.0142 | 0.017135
77.14 | 10.8263 | 0.0063772 | 0.010185 | 280.0143 | 290.8406 | 0.7289 | 0.0025959 | 285.4274 | 5.4131 | 283.6231 | 1.0162 | 0.019273 | 1.0164 | 0.019277
77.16 | 11.9508 | 0.0065648 | 0.010687 | 279.9046 | 291.8554 | 0.8386 | 0.0029866 | 285.88 | 5.9754 | 283.8882 | 1.0178 | 0.021274 | 1.0181 | 0.021279
77.18 | 12.8399 | 0.0069399 | 0.011117 | 279.8453 | 292.6852 | 0.8979 | 0.0031978 | 286.2652 | 6.4199 | 284.1253 | 1.0192 | 0.022857 | 1.0194 | 0.022862
77.2 | 13.3106 | 0.0071275 | 0.011476 | 279.9953 | 293.3059 | 0.7479 | 0.0026636 | 286.6506 | 6.6553 | 284.4322 | 1.0206 | 0.023695 | 1.0208 | 0.0237
77.22 | 13.8598 | 0.0073151 | 0.011763 | 280.494 | 294.3538 | 0.2492 | 0.00088751 | 287.4239 | 6.9299 | 285.1139 | 1.0233 | 0.024673 | 1.0236 | 0.024678
77.24 | 13.9905 | 0.0075026 | 0.011906 | 280.354 | 294.3445 | 0.3892 | 0.0013861 | 287.3493 | 6.9953 | 285.0175 | 1.0231 | 0.024905 | 1.0233 | 0.024911
77.26 | 14.069 | 0.0075026 | 0.011906 | 280.49 | 294.559 | 0.2532 | 0.00090175 | 287.5245 | 7.0345 | 285.1797 | 1.0237 | 0.025045 | 1.0239 | 0.025051
77.28 | 13.7813 | 0.0075026 | 0.011763 | 280.7132 | 294.4945 | 0.03 | 0.00010684 | 287.6039 | 6.8907 | 285.307 | 1.024 | 0.024533 | 1.0242 | 0.024539
77.3 | 13.3629 | 0.0076902 | 0.011404 | 280.7734 | 294.1363 | -0.0302 | -0.00010755 | 287.4548 | 6.6814 | 285.2277 | 1.0234 | 0.023788 | 1.0237 | 0.023794
77.32 | 12.7091 | 0.0076902 | 0.010831 | 281.0601 | 293.7692 | -0.3169 | -0.0011286 | 287.4147 | 6.3546 | 285.2965 | 1.0233 | 0.022624 | 1.0235 | 0.02263
77.34 | 11.7939 | 0.0076902 | 0.010042 | 281.3225 | 293.1164 | -0.5793 | -0.0020631 | 287.2194 | 5.8969 | 285.2538 | 1.0226 | 0.020995 | 1.0228 | 0.021
77.36 | 10.8263 | 0.0075026 | 0.0091091 | 281.4752 | 292.3015 | -0.732 | -0.002607 | 286.8883 | 5.4131 | 285.084 | 1.0214 | 0.019273 | 1.0217 | 0.019277
77.38 | 9.6495 | 0.0071275 | 0.008105 | 281.6754 | 291.3249 | -0.9322 | -0.00332 | 286.5002 | 4.8248 | 284.8919 | 1.02 | 0.017178 | 1.0203 | 0.017182
77.4 | 8.1328 | 0.0067524 | 0.0071726 | 281.9025 | 290.0353 | -1.1593 | -0.0041288 | 285.9689 | 4.0664 | 284.6134 | 1.0181 | 0.014478 | 1.0184 | 0.014481
77.42 | 6.8253 | 0.0065648 | 0.0063118 | 281.9727 | 288.798 | -1.2295 | -0.0043788 | 285.3853 | 3.4126 | 284.2478 | 1.0161 | 0.01215 | 1.0163 | 0.012153
77.44 | 5.1778 | 0.0063772 | 0.0054511 | 282.2433 | 287.4211 | -1.5001 | -0.0053425 | 284.8322 | 2.5889 | 283.9692 | 1.0141 | 0.0092173 | 1.0143 | 0.0092194
77.46 | 3.3211 | 0.0060021 | 0.0045187 | 281.9563 | 285.2774 | -1.2131 | -0.0043204 | 283.6169 | 1.6606 | 283.0633 | 1.0098 | 0.0059121 | 1.01 | 0.0059135
77.48 | 1.7521 | 0.0054394 | 0.0037297 | 282.1734 | 283.9255 | -1.4302 | -0.0050935 | 283.0494 | 0.87604 | 282.7574 | 1.0077 | 0.003119 | 1.008 | 0.0031197
77.5 | -0.13075 | 0.0050643 | 0.002869 | 281.9149 | 281.7841 | -1.1717 | -0.0041729 | 281.8495 | -0.065376 | 281.8713 | 1.0035 | -0.00023276 | 1.0037 | -0.00023281
77.52 | -1.8305 | 0.0048767 | 0.0021518 | 282.3228 | 280.4923 | -1.5796 | -0.0056256 | 281.4075 | -0.91527 | 281.7126 | 1.0019 | -0.0032586 | 1.0021 | -0.0032594
77.54 | -3.478 | 0.004314 | 0.0012911 | 282.4833 | 279.0053 | -1.7401 | -0.0061972 | 280.7443 | -1.739 | 281.324 | 0.99954 | -0.0061914 | 0.99977 | -0.0061929
77.56 | -5.3347 | 0.0039389 | 0.00043035 | 282.514 | 277.1793 | -1.7708 | -0.0063066 | 279.8467 | -2.6673 | 280.7358 | 0.99634 | -0.0094966 | 0.99657 | -0.0094988
77.58 | -6.7991 | 0.0037513 | -0.0002869 | 282.3909 | 275.5918 | -1.6477 | -0.0058682 | 278.9913 | -3.3996 | 280.1245 | 0.9933 | -0.012104 | 0.99353 | -0.012106
77.6 | -8.3682 | 0.0033762 | -0.0010759 | 282.1444 | 273.7762 | -1.4012 | -0.0049903 | 277.9603 | -4.1841 | 279.355 | 0.98963 | -0.014897 | 0.98986 | -0.0149
77.62 | -9.5711 | 0.0028135 | -0.0017214 | 282.0791 | 272.508 | -1.3359 | -0.0047577 | 277.2936 | -4.7855 | 278.8887 | 0.98725 | -0.017038 | 0.98748 | -0.017042
77.64 | -10.9047 | 0.0026259 | -0.0022952 | 281.9521 | 271.0474 | -1.2089 | -0.0043054 | 276.4997 | -5.4524 | 278.3172 | 0.98443 | -0.019412 | 0.98466 | -0.019417
77.66 | -11.82 | 0.0022508 | -0.002869 | 282.0646 | 270.2446 | -1.3214 | -0.0047061 | 276.1546 | -5.91 | 278.1246 | 0.9832 | -0.021041 | 0.98343 | -0.021046
77.68 | -12.7353 | 0.0020632 | -0.0032994 | 281.6875 | 268.9522 | -0.9443 | -0.003363 | 275.3199 | -6.3676 | 277.4424 | 0.98023 | -0.022671 | 0.98045 | -0.022676
77.7 | -13.2583 | 0.0016881 | -0.0037297 | 281.7223 | 268.464 | -0.9791 | -0.003487 | 275.0932 | -6.6291 | 277.3029 | 0.97942 | -0.023602 | 0.97965 | -0.023607
77.72 | -13.8075 | 0.001313 | -0.0040166 | 281.2133 | 267.4058 | -0.4701 | -0.0016742 | 274.3096 | -6.9037 | 276.6108 | 0.97663 | -0.024579 | 0.97686 | -0.024585
77.74 | -13.9121 | 0.001313 | -0.0041601 | 281.3645 | 267.4524 | -0.6213 | -0.0022127 | 274.4085 | -6.956 | 276.7271 | 0.97698 | -0.024766 | 0.97721 | -0.024771
77.76 | -13.9905 | 0.0011254 | -0.0042318 | 281.0259 | 267.0354 | -0.2827 | -0.0010068 | 274.0306 | -6.9953 | 276.3624 | 0.97564 | -0.024905 | 0.97586 | -0.024911
77.78 | -13.7813 | 0.0011254 | -0.0040166 | 280.9481 | 267.1668 | -0.2049 | -0.00072974 | 274.0574 | -6.8907 | 276.3543 | 0.97573 | -0.024533 | 0.97596 | -0.024539
77.8 | -13.3367 | 0.0011254 | -0.003658 | 280.6954 | 267.3587 | 0.0478 | 0.00017024 | 274.027 | -6.6684 | 276.2498 | 0.97562 | -0.023742 | 0.97585 | -0.023747
77.82 | -12.6045 | 0.0011254 | -0.0030125 | 280.5977 | 267.9932 | 0.1455 | 0.00051819 | 274.2954 | -6.3023 | 276.3962 | 0.97658 | -0.022438 | 0.97681 | -0.022443
77.84 | -11.7939 | 0.0011254 | -0.0023 | 280.3255 | 268.5316 | 0.4177 | 0.0014876 | 274.4286 | -5.8969 | 276.3942 | 0.97705 | -0.020995 | 0.97728 | -0.021
77.86 | -10.8001 | 0.001313 | -0.0014345 | 280.0661 | 269.266 | 0.6771 | 0.0024114 | 274.666 | -5.4001 | 276.4661 | 0.9779 | -0.019226 | 0.97813 | -0.01923
77.88 | -9.5972 | 0.0018757 | -0.00050208 | 280.0706 | 270.4734 | 0.6726 | 0.0023954 | 275.272 | -4.7986 | 276.8715 | 0.98006 | -0.017085 | 0.98028 | -0.017089
77.9 | -8.2897 | 0.0020632 | 0.00050208 | 280.2766 | 271.9869 | 0.4666 | 0.00166 | 276.1317 | -4.1449 | 277.5134 | 0.98312 | -0.014757 | 0.98335 | -0.01476
77.92 | -6.7468 | 0.0026259 | 0.001578 | 281.2786 | 274.5318 | 0.4646 | 0.0016546 | 277.9052 | -3.3734 | 279.0297 | 0.98943 | -0.01201 | 0.98966 | -0.012013
77.94 | -5.0209 | 0.0026259 | 0.0024387 | 279.9684 | 274.9475 | 0.7748 | 0.0027594 | 277.458 | -2.5104 | 278.2948 | 0.98784 | -0.008938 | 0.98807 | -0.0089401
77.96 | -3.3473 | 0.0031886 | 0.0032276 | 280.1404 | 276.7931 | 0.6028 | 0.0021468 | 278.4668 | -1.6736 | 279.0246 | 0.99143 | -0.0059587 | 0.99166 | -0.00596
77.98 | -1.569 | 0.0033762 | 0.0040884 | 279.9699 | 278.4009 | 0.7733 | 0.002754 | 279.1854 | -0.78451 | 279.4469 | 0.99399 | -0.0027931 | 0.99422 | -0.0027938
78 | 0.13075 | 0.0037513 | 0.0048773 | 279.8613 | 279.9921 | 0.8819 | 0.0031408 | 279.9267 | 0.065376 | 279.9049 | 0.99663 | 0.00023276 | 0.99686 | 0.00023281
78.02 | 2.0136 | 0.004314 | 0.0058098 | 279.982 | 281.9956 | 0.7612 | 0.002711 | 280.9888 | 1.0068 | 280.6532 | 1.0004 | 0.0035845 | 1.0006 | 0.0035853
78.04 | 3.6088 | 0.0048767 | 0.0065987 | 279.8187 | 283.4275 | 0.9245 | 0.0032925 | 281.6231 | 1.8044 | 281.0216 | 1.0027 | 0.0064242 | 1.0029 | 0.0064257
78.06 | 5.3085 | 0.0050643 | 0.0074595 | 279.9545 | 285.263 | 0.7887 | 0.0028089 | 282.6088 | 2.6543 | 281.724 | 1.0062 | 0.0094501 | 1.0064 | 0.0094523
78.08 | 6.8514 | 0.005627 | 0.0081767 | 280.0431 | 286.8945 | 0.7001 | 0.0024934 | 283.4688 | 3.4257 | 282.3269 | 1.0092 | 0.012197 | 1.0095 | 0.012199
78.1 | 8.2112 | 0.0061897 | 0.008894 | 280.0885 | 288.2997 | 0.6547 | 0.0023317 | 284.1941 | 4.1056 | 282.8256 | 1.0118 | 0.014617 | 1.0121 | 0.014621
78.12 | 9.6757 | 0.0063772 | 0.0096112 | 280.0008 | 289.6765 | 0.7424 | 0.002644 | 284.8386 | 4.8378 | 283.226 | 1.0141 | 0.017224 | 1.0144 | 0.017228
78.14 | 10.957 | 0.0065648 | 0.010257 | 279.787 | 290.744 | 0.9562 | 0.0034054 | 285.2655 | 5.4785 | 283.4393 | 1.0156 | 0.019505 | 1.0159 | 0.01951
78.16 | 11.9508 | 0.0067524 | 0.010759 | 279.9663 | 291.9171 | 0.7769 | 0.0027669 | 285.9417 | 5.9754 | 283.9499 | 1.018 | 0.021274 | 1.0183 | 0.021279
78.18 | 12.8137 | 0.0069399 | 0.011189 | 280.2475 | 293.0612 | 0.4957 | 0.0017654 | 286.6544 | 6.4069 | 284.5187 | 1.0206 | 0.02281 | 1.0208 | 0.022816
78.2 | 13.2844 | 0.0073151 | 0.011476 | 280.4395 | 293.7239 | 0.3037 | 0.0010816 | 287.0817 | 6.6422 | 284.8676 | 1.0221 | 0.023648 | 1.0223 | 0.023654
78.22 | 13.7813 | 0.0075026 | 0.011763 | 280.4468 | 294.2281 | 0.2964 | 0.0010556 | 287.3375 | 6.8907 | 285.0406 | 1.023 | 0.024533 | 1.0233 | 0.024539
78.24 | 14.069 | 0.0076902 | 0.011978 | 280.5109 | 294.5799 | 0.2323 | 0.00082732 | 287.5454 | 7.0345 | 285.2006 | 1.0238 | 0.025045 | 1.024 | 0.025051
78.26 | 14.0951 | 0.0076902 | 0.011978 | 280.6812 | 294.7763 | 0.062 | 0.00022081 | 287.7288 | 7.0476 | 285.3796 | 1.0244 | 0.025092 | 1.0246 | 0.025097
78.28 | 13.7028 | 0.0076902 | 0.011835 | 280.9009 | 294.6037 | -0.1577 | -0.00056164 | 287.7523 | 6.8514 | 285.4685 | 1.0245 | 0.024393 | 1.0247 | 0.024399
78.3 | 13.3367 | 0.0076902 | 0.011404 | 281.0564 | 294.3931 | -0.3132 | -0.0011154 | 287.7248 | 6.6684 | 285.502 | 1.0244 | 0.023742 | 1.0246 | 0.023747
78.32 | 12.7876 | 0.0076902 | 0.010831 | 281.1888 | 293.9764 | -0.4456 | -0.001587 | 287.5826 | 6.3938 | 285.4513 | 1.0239 | 0.022764 | 1.0241 | 0.022769
78.34 | 11.8723 | 0.0076902 | 0.010113 | 281.4092 | 293.2815 | -0.666 | -0.0023719 | 287.3454 | 5.9362 | 285.3666 | 1.023 | 0.021135 | 1.0233 | 0.02114
78.36 | 10.774 | 0.0076902 | 0.0092526 | 281.8456 | 292.6196 | -1.1024 | -0.0039261 | 287.2326 | 5.387 | 285.4369 | 1.0226 | 0.019179 | 1.0229 | 0.019184
78.38 | 9.4926 | 0.0073151 | 0.0081767 | 282.0718 | 291.5644 | -1.3286 | -0.0047317 | 286.8181 | 4.7463 | 285.236 | 1.0212 | 0.016898 | 1.0214 | 0.016902
78.4 | 8.1328 | 0.0069399 | 0.0071726 | 281.9158 | 290.0486 | -1.1726 | -0.0041761 | 285.9822 | 4.0664 | 284.6267 | 1.0182 | 0.014478 | 1.0184 | 0.014481
78.42 | 6.6945 | 0.0067524 | 0.0063118 | 282.1299 | 288.8244 | -1.3867 | -0.0049386 | 285.4772 | 3.3473 | 284.3614 | 1.0164 | 0.011917 | 1.0166 | 0.01192
78.44 | 4.9947 | 0.0063772 | 0.0054511 | 282.2387 | 287.2334 | -1.4955 | -0.0053261 | 284.7361 | 2.4974 | 283.9036 | 1.0138 | 0.0088914 | 1.014 | 0.0088935
78.46 | 3.3734 | 0.0060021 | 0.0045187 | 282.1151 | 285.4885 | -1.3719 | -0.0048859 | 283.8018 | 1.6867 | 283.2396 | 1.0104 | 0.0060052 | 1.0107 | 0.0060066
78.48 | 1.569 | 0.005627 | 0.0037297 | 282.1876 | 283.7566 | -1.4444 | -0.0051441 | 282.9721 | 0.78451 | 282.7106 | 1.0075 | 0.0027931 | 1.0077 | 0.0027938
78.5 | -0.2092 | 0.0050643 | 0.002869 | 282.0791 | 281.8699 | -1.3359 | -0.0047577 | 281.9745 | -0.1046 | 282.0094 | 1.0039 | -0.00037242 | 1.0042 | -0.0003725
78.52 | -1.9351 | 0.0048767 | 0.00208 | 282.2923 | 280.3572 | -1.5491 | -0.005517 | 281.3247 | -0.96757 | 281.6473 | 1.0016 | -0.0034448 | 1.0018 | -0.0034456
78.54 | -3.5042 | 0.0041264 | 0.0012911 | 282.1826 | 278.6784 | -1.4394 | -0.0051263 | 280.4305 | -1.7521 | 281.0145 | 0.99842 | -0.006238 | 0.99865 | -0.0062394
78.56 | -5.387 | 0.0039389 | 0.00043035 | 281.9448 | 276.5578 | -1.2016 | -0.0042794 | 279.2513 | -2.6935 | 280.1491 | 0.99422 | -0.0095897 | 0.99445 | -0.0095919
78.58 | -6.8514 | 0.0033762 | -0.00035863 | 281.9594 | 275.108 | -1.2162 | -0.0043314 | 278.5337 | -3.4257 | 279.6756 | 0.99167 | -0.012197 | 0.9919 | -0.012199
78.6 | -8.2897 | 0.0031886 | -0.0010759 | 282.1453 | 273.8556 | -1.4021 | -0.0049935 | 278.0004 | -4.1449 | 279.3821 | 0.98977 | -0.014757 | 0.99 | -0.01476
78.62 | -9.7018 | 0.003001 | -0.0017214 | 281.9409 | 272.2391 | -1.1977 | -0.0042655 | 277.09 | -4.8509 | 278.707 | 0.98653 | -0.017271 | 0.98676 | -0.017275
78.64 | -10.8786 | 0.0024384 | -0.0023669 | 281.7486 | 270.87 | -1.0054 | -0.0035807 | 276.3093 | -5.4393 | 278.1224 | 0.98375 | -0.019366 | 0.98398 | -0.01937
78.66 | -11.8462 | 0.0022508 | -0.002869 | 281.9073 | 270.0611 | -1.1641 | -0.0041459 | 275.9842 | -5.9231 | 277.9586 | 0.98259 | -0.021088 | 0.98282 | -0.021093
78.68 | -12.7091 | 0.0020632 | -0.0032994 | 281.9766 | 269.2675 | -1.2334 | -0.0043927 | 275.622 | -6.3546 | 277.7402 | 0.9813 | -0.022624 | 0.98153 | -0.02263
78.7 | -13.3629 | 0.0016881 | -0.0037297 | 281.7393 | 268.3764 | -0.9961 | -0.0035475 | 275.0579 | -6.6814 | 277.285 | 0.97929 | -0.023788 | 0.97952 | -0.023794
78.72 | -13.7551 | 0.0015005 | -0.0040166 | 281.2829 | 267.5278 | -0.5397 | -0.0019221 | 274.4053 | -6.8776 | 276.6979 | 0.97697 | -0.024486 | 0.9772 | -0.024492
78.74 | -14.0428 | 0.001313 | -0.0041601 | 281.5771 | 267.5343 | -0.8339 | -0.0029699 | 274.5557 | -7.0214 | 276.8962 | 0.97751 | -0.024998 | 0.97773 | -0.025004
78.76 | -14.1474 | 0.001313 | -0.0041601 | 281.1816 | 267.0342 | -0.4384 | -0.0015613 | 274.1079 | -7.0737 | 276.4658 | 0.97591 | -0.025185 | 0.97614 | -0.02519
78.78 | -13.8075 | 0.001313 | -0.0040166 | 281.1834 | 267.3759 | -0.4402 | -0.0015677 | 274.2797 | -6.9037 | 276.5809 | 0.97652 | -0.024579 | 0.97675 | -0.024585
78.8 | -13.3367 | 0.001313 | -0.003658 | 281.1266 | 267.7899 | -0.3834 | -0.0013654 | 274.4582 | -6.6684 | 276.681 | 0.97716 | -0.023742 | 0.97739 | -0.023747
78.82 | -12.683 | 0.001313 | -0.0030125 | 280.6104 | 267.9274 | 0.1328 | 0.00047296 | 274.2689 | -6.3415 | 276.3827 | 0.97648 | -0.022578 | 0.97671 | -0.022583
78.84 | -11.7939 | 0.001313 | -0.0022952 | 280.5904 | 268.7965 | 0.1528 | 0.00054418 | 274.6935 | -5.8969 | 276.6591 | 0.978 | -0.020995 | 0.97822 | -0.021
78.86 | -10.774 | 0.001313 | -0.0015062 | 279.9799 | 269.2059 | 0.7633 | 0.0027184 | 274.5929 | -5.387 | 276.3886 | 0.97764 | -0.019179 | 0.97787 | -0.019184
78.88 | -9.5188 | 0.0016881 | -0.00050208 | 279.8353 | 270.3165 | 0.9079 | 0.0032334 | 275.0759 | -4.7594 | 276.6624 | 0.97936 | -0.016945 | 0.97959 | -0.016949
78.9 | -8.2112 | 0.0018757 | 0.00050208 | 279.6863 | 271.4751 | 1.0569 | 0.0037641 | 275.5807 | -4.1056 | 276.9492 | 0.98115 | -0.014617 | 0.98138 | -0.014621
78.92 | -6.773 | 0.0022508 | 0.0014345 | 279.5671 | 272.7941 | 1.1761 | 0.0041886 | 276.1806 | -3.3865 | 277.3094 | 0.98329 | -0.012057 | 0.98352 | -0.01206
78.94 | -5.1255 | 0.0026259 | 0.0023669 | 279.4786 | 274.3531 | 1.2646 | 0.0045038 | 276.9159 | -2.5627 | 277.7701 | 0.98591 | -0.0091242 | 0.98614 | -0.0091263
78.96 | -3.3996 | 0.0028135 | 0.0031559 | 279.5917 | 276.1921 | 1.1515 | 0.004101 | 277.8919 | -1.6998 | 278.4585 | 0.98938 | -0.0060518 | 0.98961 | -0.0060532
78.98 | -1.5167 | 0.0033762 | 0.0040166 | 279.5581 | 278.0414 | 1.1851 | 0.0042206 | 278.7997 | -0.75836 | 279.0525 | 0.99262 | -0.0027 | 0.99285 | -0.0027006
79 | 0.1046 | 0.0039389 | 0.0048773 | 279.6718 | 279.7764 | 1.0714 | 0.0038157 | 279.7241 | 0.052301 | 279.7067 | 0.99591 | 0.00018621 | 0.99614 | 0.00018625
79.02 | 2.0397 | 0.0041264 | 0.0058098 | 279.6352 | 281.6749 | 1.108 | 0.0039461 | 280.6551 | 1.0199 | 280.3151 | 0.99922 | 0.0036311 | 0.99945 | 0.0036319
79.04 | 3.6611 | 0.0046891 | 0.0065987 | 279.8112 | 283.4723 | 0.932 | 0.0033192 | 281.6417 | 1.8305 | 281.0316 | 1.0027 | 0.0065173 | 1.003 | 0.0065188
79.06 | 5.3347 | 0.0052518 | 0.0074595 | 279.8387 | 285.1734 | 0.9045 | 0.0032213 | 282.506 | 2.6673 | 281.6169 | 1.0058 | 0.0094966 | 1.006 | 0.0094988
79.08 | 7.0606 | 0.0058145 | 0.0082484 | 280.0858 | 287.1464 | 0.6574 | 0.0023413 | 283.6161 | 3.5303 | 282.4393 | 1.0098 | 0.012569 | 1.01 | 0.012572
79.1 | 8.3682 | 0.0060021 | 0.0089657 | 280.2336 | 288.6018 | 0.5096 | 0.0018149 | 284.4177 | 4.1841 | 283.023 | 1.0126 | 0.014897 | 1.0129 | 0.0149
79.12 | 9.7541 | 0.0063772 | 0.0096829 | 280.2088 | 289.9629 | 0.5344 | 0.0019032 | 285.0859 | 4.8771 | 283.4602 | 1.015 | 0.017364 | 1.0152 | 0.017368
79.14 | 10.8786 | 0.0067524 | 0.010257 | 280.2094 | 291.088 | 0.5338 | 0.0019011 | 285.6487 | 5.4393 | 283.8356 | 1.017 | 0.019366 | 1.0172 | 0.01937
79.16 | 11.82 | 0.0069399 | 0.010759 | 280.2216 | 292.0416 | 0.5216 | 0.0018576 | 286.1316 | 5.91 | 284.1616 | 1.0187 | 0.021041 | 1.019 | 0.021046
79.18 | 12.7353 | 0.0071275 | 0.011189 | 280.2895 | 293.0248 | 0.4537 | 0.0016158 | 286.6571 | 6.3676 | 284.5346 | 1.0206 | 0.022671 | 1.0208 | 0.022676
79.2 | 13.2583 | 0.0073151 | 0.011548 | 280.3467 | 293.605 | 0.3965 | 0.0014121 | 286.9758 | 6.6291 | 284.7661 | 1.0217 | 0.023602 | 1.022 | 0.023607
79.22 | 13.7813 | 0.0075026 | 0.011763 | 280.4417 | 294.223 | 0.3015 | 0.0010738 | 287.3324 | 6.8907 | 285.0355 | 1.023 | 0.024533 | 1.0232 | 0.024539
79.24 | 14.0951 | 0.0076902 | 0.011906 | 280.4429 | 294.538 | 0.3003 | 0.0010695 | 287.4905 | 7.0476 | 285.1413 | 1.0236 | 0.025092 | 1.0238 | 0.025097
79.26 | 14.0428 | 0.0076902 | 0.011978 | 280.6149 | 294.6577 | 0.1283 | 0.00045693 | 287.6363 | 7.0214 | 285.2958 | 1.0241 | 0.024998 | 1.0243 | 0.025004
79.28 | 13.7551 | 0.0076902 | 0.011763 | 280.7178 | 294.4729 | 0.0254 | 9.046e-05 | 287.5954 | 6.8776 | 285.3028 | 1.0239 | 0.024486 | 1.0242 | 0.024492
79.3 | 13.3106 | 0.0076902 | 0.011404 | 280.8384 | 294.149 | -0.0952 | -0.00033905 | 287.4937 | 6.6553 | 285.2753 | 1.0236 | 0.023695 | 1.0238 | 0.0237
79.32 | 12.5784 | 0.0076902 | 0.010831 | 281.1438 | 293.7222 | -0.4006 | -0.0014267 | 287.433 | 6.2892 | 285.3366 | 1.0234 | 0.022392 | 1.0236 | 0.022397
79.34 | 11.7677 | 0.0076902 | 0.010042 | 281.2853 | 293.053 | -0.5421 | -0.0019306 | 287.1692 | 5.8839 | 285.2079 | 1.0224 | 0.020948 | 1.0227 | 0.020953
79.36 | 10.6694 | 0.0076902 | 0.0091091 | 281.6503 | 292.3197 | -0.9071 | -0.0032306 | 286.985 | 5.3347 | 285.2068 | 1.0218 | 0.018993 | 1.022 | 0.018998
79.38 | 9.388 | 0.0073151 | 0.0081767 | 281.8696 | 291.2576 | -1.1264 | -0.0040116 | 286.5636 | 4.694 | 284.9989 | 1.0203 | 0.016712 | 1.0205 | 0.016716
79.4 | 8.0543 | 0.0071275 | 0.0072443 | 282.3041 | 290.3584 | -1.5609 | -0.005559 | 286.3313 | 4.0272 | 284.9889 | 1.0194 | 0.014338 | 1.0197 | 0.014341
79.42 | 6.7207 | 0.0069399 | 0.0063836 | 282.0921 | 288.8128 | -1.3489 | -0.004804 | 285.4524 | 3.3603 | 284.3323 | 1.0163 | 0.011964 | 1.0165 | 0.011967
79.44 | 5.0732 | 0.0061897 | 0.0054511 | 282.2352 | 287.3084 | -1.492 | -0.0053136 | 284.7718 | 2.5366 | 283.9263 | 1.0139 | 0.0090311 | 1.0141 | 0.0090332
79.46 | 3.3734 | 0.0060021 | 0.0045904 | 282.0498 | 285.4232 | -1.3066 | -0.0046534 | 283.7365 | 1.6867 | 283.1743 | 1.0102 | 0.0060052 | 1.0104 | 0.0060066
79.48 | 1.5952 | 0.0054394 | 0.0037297 | 282.3256 | 283.9208 | -1.5824 | -0.0056356 | 283.1232 | 0.79759 | 282.8573 | 1.008 | 0.0028397 | 1.0082 | 0.0028403
79.5 | -0.18305 | 0.0052518 | 0.0029407 | 281.9482 | 281.7651 | -1.205 | -0.0042915 | 281.8567 | -0.091527 | 281.8872 | 1.0035 | -0.00032586 | 1.0037 | -0.00032594
79.52 | -1.8567 | 0.0050643 | 0.0021518 | 282.4928 | 280.6361 | -1.7496 | -0.0062311 | 281.5645 | -0.92834 | 281.8739 | 1.0025 | -0.0033052 | 1.0027 | -0.003306
79.54 | -3.6349 | 0.004314 | 0.0012911 | 282.3011 | 278.6662 | -1.5579 | -0.0055483 | 280.4836 | -1.8175 | 281.0895 | 0.99861 | -0.0064707 | 0.99884 | -0.0064722
79.56 | -5.2301 | 0.0039389 | 0.00043035 | 282.1248 | 276.8947 | -1.3816 | -0.0049205 | 279.5098 | -2.615 | 280.3814 | 0.99514 | -0.0093104 | 0.99537 | -0.0093126
79.58 | -6.8514 | 0.0035637 | -0.00035863 | 282.0751 | 275.2237 | -1.3319 | -0.0047435 | 278.6494 | -3.4257 | 279.7913 | 0.99208 | -0.012197 | 0.99231 | -0.012199
79.6 | -8.2374 | 0.0031886 | -0.0010759 | 281.9672 | 273.7298 | -1.224 | -0.0043592 | 277.8485 | -4.1187 | 279.2214 | 0.98923 | -0.014664 | 0.98946 | -0.014667
79.62 | -9.6495 | 0.0028135 | -0.0017214 | 281.924 | 272.2745 | -1.1808 | -0.0042053 | 277.0992 | -4.8248 | 278.7075 | 0.98656 | -0.017178 | 0.98679 | -0.017182
79.64 | -10.957 | 0.0026259 | -0.0022952 | 281.9103 | 270.9533 | -1.1671 | -0.0041565 | 276.4318 | -5.4785 | 278.258 | 0.98418 | -0.019505 | 0.98441 | -0.01951
79.66 | -11.7939 | 0.0024384 | -0.0027973 | 281.6736 | 269.8797 | -0.9304 | -0.0033135 | 275.7767 | -5.8969 | 277.7423 | 0.98185 | -0.020995 | 0.98208 | -0.021
79.68 | -12.5522 | 0.0018757 | -0.0032994 | 281.9164 | 269.3642 | -1.1732 | -0.0041783 | 275.6403 | -6.2761 | 277.7323 | 0.98137 | -0.022345 | 0.98159 | -0.02235
79.7 | -13.2321 | 0.0018757 | -0.0037297 | 281.5877 | 268.3556 | -0.8445 | -0.0030076 | 274.9716 | -6.6161 | 277.177 | 0.97899 | -0.023555 | 0.97921 | -0.023561
79.72 | -13.6767 | 0.0016881 | -0.0039449 | 282.6168 | 268.9401 | -0.8736 | -0.0031113 | 275.7785 | -6.8383 | 278.0579 | 0.98186 | -0.024347 | 0.98209 | -0.024352
79.74 | -13.8598 | 0.0015005 | -0.0040884 | 281.3558 | 267.496 | -0.6126 | -0.0021817 | 274.4259 | -6.9299 | 276.7359 | 0.97704 | -0.024673 | 0.97727 | -0.024678
79.76 | -13.9644 | 0.0015005 | -0.0041601 | 280.96 | 266.9956 | -0.2168 | -0.00077212 | 273.9778 | -6.9822 | 276.3052 | 0.97545 | -0.024859 | 0.97567 | -0.024865
79.78 | -13.7551 | 0.001313 | -0.0040884 | 280.7891 | 267.034 | -0.0459 | -0.00016347 | 273.9115 | -6.8776 | 276.2041 | 0.97521 | -0.024486 | 0.97544 | -0.024492
79.8 | -13.2844 | 0.001313 | -0.0037297 | 280.6787 | 267.3943 | 0.0645 | 0.00022971 | 274.0365 | -6.6422 | 276.2506 | 0.97566 | -0.023648 | 0.97588 | -0.023654
79.82 | -12.7614 | 0.001313 | -0.0030842 | 280.754 | 267.9926 | -0.0108 | -3.8463e-05 | 274.3733 | -6.3807 | 276.5002 | 0.97686 | -0.022717 | 0.97708 | -0.022723
79.84 | -11.7677 | 0.001313 | -0.0023669 | 280.3914 | 268.6237 | 0.3518 | 0.0012529 | 274.5075 | -5.8839 | 276.4688 | 0.97733 | -0.020948 | 0.97756 | -0.020953
79.86 | -10.6694 | 0.0016881 | -0.0015062 | 280.1096 | 269.4402 | 0.6336 | 0.0022565 | 274.7749 | -5.3347 | 276.5531 | 0.97829 | -0.018993 | 0.97851 | -0.018998
79.88 | -9.5711 | 0.0018757 | -0.00043035 | 280.0908 | 270.5197 | 0.6524 | 0.0023235 | 275.3053 | -4.7855 | 276.9004 | 0.98017 | -0.017038 | 0.9804 | -0.017042
79.9 | -8.1851 | 0.0024384 | 0.0005738 | 280.1865 | 272.0014 | 0.5567 | 0.0019826 | 276.094 | -4.0925 | 277.4581 | 0.98298 | -0.014571 | 0.98321 | -0.014574
79.92 | -6.6945 | 0.0026259 | 0.001578 | 280.2251 | 273.5306 | 0.5181 | 0.0018452 | 276.8778 | -3.3473 | 277.9936 | 0.98577 | -0.011917 | 0.986 | -0.01192
79.94 | -5.0993 | 0.003001 | 0.0025104 | 280.387 | 275.2877 | 0.3562 | 0.0012686 | 277.8373 | -2.5497 | 278.6872 | 0.98919 | -0.0090776 | 0.98942 | -0.0090797
79.96 | -3.3996 | 0.0031886 | 0.0032994 | 280.1011 | 276.7015 | 0.6421 | 0.0022868 | 278.4013 | -1.6998 | 278.9679 | 0.9912 | -0.0060518 | 0.99143 | -0.0060532
79.98 | -1.6736 | 0.0035637 | 0.0040884 | 280.0579 | 278.3843 | 0.6853 | 0.0024406 | 279.2211 | -0.83682 | 279.5 | 0.99412 | -0.0029793 | 0.99435 | -0.00298
80 | 0.02615 | 0.004314 | 0.0048773 | 279.9993 | 280.0255 | 0.7439 | 0.0026493 | 280.0124 | 0.013075 | 280.008 | 0.99693 | 4.6552e-05 | 0.99716 | 4.6563e-05
80.02 | 1.7782 | 0.0045016 | 0.0058098 | 279.6243 | 281.4025 | 1.1189 | 0.0039849 | 280.5134 | 0.88912 | 280.217 | 0.99872 | 0.0031655 | 0.99895 | 0.0031663
80.04 | 3.5303 | 0.0048767 | 0.0066705 | 280.0594 | 283.5897 | 0.6838 | 0.0024353 | 281.8246 | 1.7652 | 281.2362 | 1.0034 | 0.0062845 | 1.0036 | 0.006286
80.06 | 5.1255 | 0.0054394 | 0.0074595 | 280.1051 | 285.2306 | 0.6381 | 0.0022725 | 282.6678 | 2.5627 | 281.8136 | 1.0064 | 0.0091242 | 1.0066 | 0.0091263
80.08 | 6.9299 | 0.0058145 | 0.0082484 | 280.0183 | 286.9482 | 0.7249 | 0.0025817 | 283.4832 | 3.4649 | 282.3283 | 1.0093 | 0.012336 | 1.0095 | 0.012339
80.1 | 8.3943 | 0.0061897 | 0.0089657 | 280.3582 | 288.7525 | 0.385 | 0.0013711 | 284.5554 | 4.1972 | 283.1563 | 1.0131 | 0.014943 | 1.0133 | 0.014947
80.12 | 9.6234 | 0.0063772 | 0.0096829 | 280.2339 | 289.8573 | 0.5093 | 0.0018138 | 285.0456 | 4.8117 | 283.4417 | 1.0149 | 0.017131 | 1.0151 | 0.017135
80.14 | 10.774 | 0.0067524 | 0.010257 | 280.0757 | 290.8497 | 0.6675 | 0.0023772 | 285.4627 | 5.387 | 283.667 | 1.0163 | 0.019179 | 1.0166 | 0.019184
80.16 | 11.7416 | 0.0069399 | 0.010759 | 280.2097 | 291.9513 | 0.5335 | 0.0019 | 286.0805 | 5.8708 | 284.1236 | 1.0185 | 0.020902 | 1.0188 | 0.020907
80.18 | 12.6568 | 0.0073151 | 0.011189 | 280.3403 | 292.9971 | 0.4029 | 0.0014349 | 286.6687 | 6.3284 | 284.5592 | 1.0206 | 0.022531 | 1.0209 | 0.022536
80.2 | 13.389 | 0.0075026 | 0.01162 | 280.7283 | 294.1173 | 0.0149 | 5.3065e-05 | 287.4228 | 6.6945 | 285.1913 | 1.0233 | 0.023835 | 1.0236 | 0.02384
80.22 | 13.8336 | 0.0076902 | 0.011835 | 280.6143 | 294.4479 | 0.1289 | 0.00045907 | 287.5311 | 6.9168 | 285.2255 | 1.0237 | 0.024626 | 1.0239 | 0.024632
80.24 | 14.069 | 0.0078778 | 0.011978 | 280.7719 | 294.8409 | -0.0287 | -0.00010221 | 287.8064 | 7.0345 | 285.4616 | 1.0247 | 0.025045 | 1.0249 | 0.025051
80.26 | 14.0167 | 0.0078778 | 0.011978 | 280.9594 | 294.9761 | -0.2162 | -0.00076998 | 287.9677 | 7.0083 | 285.6316 | 1.0253 | 0.024952 | 1.0255 | 0.024958
80.28 | 13.8859 | 0.0078778 | 0.011835 | 280.9745 | 294.8604 | -0.2313 | -0.00082376 | 287.9175 | 6.943 | 285.6031 | 1.0251 | 0.024719 | 1.0253 | 0.024725
80.3 | 13.4152 | 0.0078778 | 0.011476 | 281.0337 | 294.4489 | -0.2905 | -0.0010346 | 287.7413 | 6.7076 | 285.5054 | 1.0244 | 0.023881 | 1.0247 | 0.023887
80.32 | 12.7091 | 0.0078778 | 0.010902 | 281.2049 | 293.914 | -0.4617 | -0.0016443 | 287.5595 | 6.3546 | 285.4413 | 1.0238 | 0.022624 | 1.024 | 0.02263
80.34 | 11.8985 | 0.0076902 | 0.010113 | 281.7328 | 293.6313 | -0.9896 | -0.0035244 | 287.682 | 5.9492 | 285.699 | 1.0242 | 0.021181 | 1.0245 | 0.021186
80.36 | 10.8524 | 0.0075026 | 0.0092526 | 281.8931 | 292.7455 | -1.1499 | -0.0040953 | 287.3193 | 5.4262 | 285.5106 | 1.0229 | 0.019319 | 1.0232 | 0.019324
80.38 | 9.4665 | 0.0073151 | 0.008105 | 281.6062 | 291.0727 | -0.863 | -0.0030735 | 286.3394 | 4.7332 | 284.7617 | 1.0195 | 0.016852 | 1.0197 | 0.016856
80.4 | 8.2897 | 0.0069399 | 0.0071726 | 281.6401 | 289.9298 | -0.8969 | -0.0031942 | 285.785 | 4.1449 | 284.4033 | 1.0175 | 0.014757 | 1.0177 | 0.01476
80.42 | 6.7468 | 0.0069399 | 0.0063118 | 282.0567 | 288.8035 | -1.3135 | -0.0046779 | 285.4301 | 3.3734 | 284.3056 | 1.0162 | 0.01201 | 1.0165 | 0.012013
80.44 | 5.0732 | 0.0061897 | 0.0054511 | 282.0818 | 287.155 | -1.3386 | -0.0047673 | 284.6184 | 2.5366 | 283.7729 | 1.0133 | 0.0090311 | 1.0136 | 0.0090332
80.46 | 3.3473 | 0.0060021 | 0.0045187 | 282.3549 | 285.7022 | -1.6117 | -0.0057399 | 284.0285 | 1.6736 | 283.4707 | 1.0112 | 0.0059587 | 1.0115 | 0.00596
80.48 | 1.5952 | 0.005627 | 0.0037297 | 282.4011 | 283.9963 | -1.6579 | -0.0059045 | 283.1987 | 0.79759 | 282.9328 | 1.0083 | 0.0028397 | 1.0085 | 0.0028403
80.5 | -0.23535 | 0.0050643 | 0.002869 | 282.4223 | 282.1869 | -1.6791 | -0.00598 | 282.3046 | -0.11768 | 282.3438 | 1.0051 | -0.00041897 | 1.0053 | -0.00041906
80.52 | -1.8828 | 0.0048767 | 0.00208 | 282.3936 | 280.5108 | -1.6504 | -0.0058778 | 281.4522 | -0.94142 | 281.766 | 1.0021 | -0.0033517 | 1.0023 | -0.0033525
80.54 | -3.7134 | 0.004314 | 0.0012911 | 282.1232 | 278.4098 | -1.38 | -0.0049148 | 280.2665 | -1.8567 | 280.8854 | 0.99784 | -0.0066104 | 0.99807 | -0.0066119
80.56 | -5.2562 | 0.0041264 | 0.00043035 | 282.1985 | 276.9423 | -1.4553 | -0.0051829 | 279.5704 | -2.6281 | 280.4464 | 0.99536 | -0.0093569 | 0.99559 | -0.0093591
80.58 | -6.9037 | 0.0033762 | -0.0002869 | 282.0301 | 275.1264 | -1.2869 | -0.0045832 | 278.5782 | -3.4519 | 279.7289 | 0.99183 | -0.01229 | 0.99206 | -0.012293
80.6 | -8.3682 | 0.0031886 | -0.0010759 | 282.0126 | 273.6444 | -1.2694 | -0.0045209 | 277.8285 | -4.1841 | 279.2232 | 0.98916 | -0.014897 | 0.98939 | -0.0149
80.62 | -9.6234 | 0.003001 | -0.0017214 | 282.1592 | 272.5358 | -1.416 | -0.005043 | 277.3475 | -4.8117 | 278.9514 | 0.98744 | -0.017131 | 0.98767 | -0.017135
80.64 | -10.8524 | 0.0026259 | -0.0022952 | 281.7695 | 270.9171 | -1.0263 | -0.0036551 | 276.3433 | -5.4262 | 278.152 | 0.98387 | -0.019319 | 0.9841 | -0.019324
80.66 | -11.8723 | 0.0022508 | -0.0027973 | 281.7689 | 269.8966 | -1.0257 | -0.0036529 | 275.8327 | -5.9362 | 277.8115 | 0.98205 | -0.021135 | 0.98228 | -0.02114
80.68 | -12.7353 | 0.0020632 | -0.0032994 | 281.6706 | 268.9353 | -0.9274 | -0.0033029 | 275.303 | -6.3676 | 277.4255 | 0.98017 | -0.022671 | 0.98039 | -0.022676
80.7 | -13.3629 | 0.0018757 | -0.0037297 | 281.7812 | 268.4183 | -1.038 | -0.0036968 | 275.0998 | -6.6814 | 277.3269 | 0.97944 | -0.023788 | 0.97967 | -0.023794
80.72 | -13.7551 | 0.0016881 | -0.0039449 | 281.3395 | 267.5844 | -0.5963 | -0.0021237 | 274.4619 | -6.8776 | 276.7545 | 0.97717 | -0.024486 | 0.9774 | -0.024492
80.74 | -13.8859 | 0.0015005 | -0.0041601 | 281.1405 | 267.2546 | -0.3973 | -0.001415 | 274.1975 | -6.943 | 276.5119 | 0.97623 | -0.024719 | 0.97646 | -0.024725
80.76 | -13.8859 | 0.001313 | -0.0041601 | 280.9597 | 267.0738 | -0.2165 | -0.00077105 | 274.0167 | -6.943 | 276.3311 | 0.97559 | -0.024719 | 0.97581 | -0.024725
80.78 | -13.7551 | 0.001313 | -0.0040166 | 280.8356 | 267.0805 | -0.0924 | -0.00032908 | 273.958 | -6.8776 | 276.2506 | 0.97538 | -0.024486 | 0.9756 | -0.024492
80.8 | -13.206 | 0.001313 | -0.003658 | 280.7111 | 267.5051 | 0.0321 | 0.00011432 | 274.1081 | -6.603 | 276.3091 | 0.97591 | -0.023509 | 0.97614 | -0.023514
80.82 | -12.5522 | 0.001313 | -0.0030125 | 280.5133 | 267.9611 | 0.2299 | 0.00081877 | 274.2372 | -6.2761 | 276.3292 | 0.97637 | -0.022345 | 0.9766 | -0.02235
80.84 | -11.7939 | 0.0015005 | -0.0023 | 280.2306 | 268.4367 | 0.5126 | 0.0018256 | 274.3337 | -5.8969 | 276.2993 | 0.97671 | -0.020995 | 0.97694 | -0.021
80.86 | -10.774 | 0.0016881 | -0.0014345 | 280.103 | 269.329 | 0.6402 | 0.00228 | 274.716 | -5.387 | 276.5117 | 0.97808 | -0.019179 | 0.9783 | -0.019184
80.88 | -9.5711 | 0.0020632 | -0.00035863 | 280.1771 | 270.606 | 0.5661 | 0.0020161 | 275.3916 | -4.7855 | 276.9867 | 0.98048 | -0.017038 | 0.98071 | -0.017042
80.9 | -8.1589 | 0.0022508 | 0.0005738 | 279.8762 | 271.7173 | 0.867 | 0.0030878 | 275.7967 | -4.0795 | 277.1566 | 0.98192 | -0.014524 | 0.98215 | -0.014528
80.92 | -6.5899 | 0.0026259 | 0.001578 | 279.787 | 273.1971 | 0.9562 | 0.0034054 | 276.492 | -3.295 | 277.5904 | 0.9844 | -0.011731 | 0.98463 | -0.011734
80.94 | -5.0993 | 0.003001 | 0.0024387 | 279.936 | 274.8367 | 0.8072 | 0.0028748 | 277.3863 | -2.5497 | 278.2362 | 0.98758 | -0.0090776 | 0.98781 | -0.0090797
80.96 | -3.3473 | 0.0031886 | 0.0032276 | 279.7719 | 276.4246 | 0.9713 | 0.0034592 | 278.0983 | -1.6736 | 278.6561 | 0.99012 | -0.0059587 | 0.99035 | -0.00596
80.98 | -1.6213 | 0.0035637 | 0.0040166 | 279.435 | 277.8137 | 1.3082 | 0.0046591 | 278.6243 | -0.81066 | 278.8946 | 0.99199 | -0.0028862 | 0.99222 | -0.0028869
81 | 0.1569 | 0.0041264 | 0.0048773 | 279.5466 | 279.7035 | 1.1966 | 0.0042616 | 279.6251 | 0.078451 | 279.5989 | 0.99555 | 0.00027931 | 0.99579 | 0.00027938
81.02 | 1.8044 | 0.004314 | 0.0058098 | 279.689 | 281.4934 | 1.0542 | 0.0037544 | 280.5912 | 0.90219 | 280.2905 | 0.99899 | 0.0032121 | 0.99923 | 0.0032128
81.04 | 3.5565 | 0.0046891 | 0.0065987 | 279.6228 | 283.1793 | 1.1204 | 0.0039902 | 281.401 | 1.7782 | 280.8083 | 1.0019 | 0.0063311 | 1.0021 | 0.0063325
81.06 | 5.047 | 0.0054394 | 0.0073877 | 279.3881 | 284.4351 | 1.3551 | 0.0048261 | 281.9116 | 2.5235 | 281.0704 | 1.0037 | 0.0089845 | 1.0039 | 0.0089866
81.08 | 6.9037 | 0.005627 | 0.0081767 | 279.4383 | 286.342 | 1.3049 | 0.0046473 | 282.8902 | 3.4519 | 281.7395 | 1.0072 | 0.01229 | 1.0074 | 0.012293
81.1 | 8.3943 | 0.0060021 | 0.008894 | 279.8076 | 288.2019 | 0.9356 | 0.0033321 | 284.0048 | 4.1972 | 282.6057 | 1.0111 | 0.014943 | 1.0114 | 0.014947
81.12 | 9.6495 | 0.0061897 | 0.0095395 | 279.584 | 289.2335 | 1.1592 | 0.0041284 | 284.4088 | 4.8248 | 282.8005 | 1.0126 | 0.017178 | 1.0128 | 0.017182
81.14 | 10.8786 | 0.0065648 | 0.010185 | 280.1115 | 290.9901 | 0.6317 | 0.0022498 | 285.5508 | 5.4393 | 283.7377 | 1.0167 | 0.019366 | 1.0169 | 0.01937
81.16 | 11.9246 | 0.0069399 | 0.010687 | 279.9442 | 291.8688 | 0.799 | 0.0028456 | 285.9065 | 5.9623 | 283.9191 | 1.0179 | 0.021228 | 1.0182 | 0.021233
81.18 | 12.6568 | 0.0071275 | 0.011117 | 280.2457 | 292.9025 | 0.4975 | 0.0017718 | 286.5741 | 6.3284 | 284.4646 | 1.0203 | 0.022531 | 1.0205 | 0.022536
81.2 | 13.3367 | 0.0073151 | 0.011476 | 280.4885 | 293.8252 | 0.2547 | 0.00090709 | 287.1569 | 6.6684 | 284.9341 | 1.0224 | 0.023742 | 1.0226 | 0.023747
81.22 | 13.8075 | 0.0075026 | 0.011763 | 280.4332 | 294.2407 | 0.31 | 0.001104 | 287.3369 | 6.9037 | 285.0357 | 1.023 | 0.024579 | 1.0232 | 0.024585
81.24 | 13.9644 | 0.0076902 | 0.011906 | 280.6485 | 294.6129 | 0.0947 | 0.00033727 | 287.6307 | 6.9822 | 285.3033 | 1.0241 | 0.024859 | 1.0243 | 0.024865
81.26 | 13.8859 | 0.0076902 | 0.011906 | 280.5786 | 294.4645 | 0.1646 | 0.00058621 | 287.5216 | 6.943 | 285.2072 | 1.0237 | 0.024719 | 1.0239 | 0.024725
81.28 | 13.8598 | 0.0078778 | 0.011763 | 280.7062 | 294.566 | 0.037 | 0.00013177 | 287.6361 | 6.9299 | 285.3261 | 1.0241 | 0.024673 | 1.0243 | 0.024678
81.3 | 13.4936 | 0.0078778 | 0.011404 | 280.8674 | 294.361 | -0.1242 | -0.00044233 | 287.6142 | 6.7468 | 285.3653 | 1.024 | 0.024021 | 1.0242 | 0.024026
81.32 | 12.6568 | 0.0078778 | 0.010831 | 281.0685 | 293.7253 | -0.3253 | -0.0011585 | 287.3969 | 6.3284 | 285.2874 | 1.0232 | 0.022531 | 1.0235 | 0.022536
81.34 | 11.9769 | 0.0076902 | 0.010042 | 281.5647 | 293.5416 | -0.8215 | -0.0029257 | 287.5532 | 5.9885 | 285.557 | 1.0238 | 0.021321 | 1.024 | 0.021326
81.36 | 10.8263 | 0.0076902 | 0.0091091 | 281.3939 | 292.2202 | -0.6507 | -0.0023174 | 286.807 | 5.4131 | 285.0027 | 1.0211 | 0.019273 | 1.0214 | 0.019277
81.38 | 9.5972 | 0.0073151 | 0.0081767 | 281.8677 | 291.4649 | -1.1245 | -0.0040048 | 286.6663 | 4.7986 | 285.0668 | 1.0206 | 0.017085 | 1.0209 | 0.017089
81.4 | 8.1851 | 0.0069399 | 0.0072443 | 282.1656 | 290.3507 | -1.4224 | -0.0050658 | 286.2581 | 4.0925 | 284.894 | 1.0192 | 0.014571 | 1.0194 | 0.014574
81.42 | 6.6945 | 0.0067524 | 0.0063118 | 282.0174 | 288.7119 | -1.2742 | -0.004538 | 285.3647 | 3.3473 | 284.2489 | 1.016 | 0.011917 | 1.0162 | 0.01192
81.44 | 5.1255 | 0.0063772 | 0.0054511 | 282.145 | 287.2705 | -1.4018 | -0.0049924 | 284.7077 | 2.5627 | 283.8535 | 1.0136 | 0.0091242 | 1.0139 | 0.0091263
81.46 | 3.295 | 0.0058145 | 0.0045187 | 281.7573 | 285.0523 | -1.0141 | -0.0036116 | 283.4048 | 1.6475 | 282.8556 | 1.009 | 0.0058655 | 1.0092 | 0.0058669
81.48 | 1.6475 | 0.0054394 | 0.0037297 | 281.6639 | 283.3114 | -0.9207 | -0.003279 | 282.4876 | 0.82374 | 282.2131 | 1.0057 | 0.0029328 | 1.006 | 0.0029335
81.5 | -0.13075 | 0.0052518 | 0.0029407 | 281.9218 | 281.791 | -1.1786 | -0.0041975 | 281.8564 | -0.065376 | 281.8782 | 1.0035 | -0.00023276 | 1.0037 | -0.00023281
81.52 | -1.9351 | 0.0048767 | 0.00208 | 282.1 | 280.1649 | -1.3568 | -0.0048321 | 281.1324 | -0.96757 | 281.455 | 1.0009 | -0.0034448 | 1.0012 | -0.0034456
81.54 | -3.6611 | 0.004314 | 0.0012911 | 281.7005 | 278.0394 | -0.9573 | -0.0034093 | 279.87 | -1.8305 | 280.4801 | 0.99643 | -0.0065173 | 0.99666 | -0.0065188
81.56 | -5.1778 | 0.0039389 | 0.00043035 | 282.0933 | 276.9155 | -1.3501 | -0.0048083 | 279.5044 | -2.5889 | 280.3674 | 0.99512 | -0.0092173 | 0.99536 | -0.0092194
81.58 | -6.7991 | 0.0037513 | -0.0002869 | 281.8693 | 275.0702 | -1.1261 | -0.0040105 | 278.4697 | -3.3996 | 279.6029 | 0.99144 | -0.012104 | 0.99167 | -0.012106
81.6 | -8.2636 | 0.0033762 | -0.0010759 | 281.6981 | 273.4346 | -0.9549 | -0.0034008 | 277.5663 | -4.1318 | 278.9436 | 0.98822 | -0.01471 | 0.98845 | -0.014714
81.62 | -9.6234 | 0.003001 | -0.0017214 | 281.852 | 272.2286 | -1.1088 | -0.0039489 | 277.0403 | -4.8117 | 278.6442 | 0.98635 | -0.017131 | 0.98658 | -0.017135
81.64 | -10.9047 | 0.0024384 | -0.0022952 | 281.7966 | 270.8919 | -1.0534 | -0.0037516 | 276.3442 | -5.4524 | 278.1617 | 0.98387 | -0.019412 | 0.9841 | -0.019417
81.66 | -11.9508 | 0.0022508 | -0.002869 | 282.4949 | 270.5441 | -0.7517 | -0.0026771 | 276.5195 | -5.9754 | 278.5113 | 0.9845 | -0.021274 | 0.98473 | -0.021279
81.68 | -12.8137 | 0.0020632 | -0.0032994 | 281.1347 | 268.321 | -0.3915 | -0.0013943 | 274.7278 | -6.4069 | 276.8635 | 0.97812 | -0.02281 | 0.97835 | -0.022816
81.7 | -13.3367 | 0.0018757 | -0.0037297 | 281.2148 | 267.8781 | -0.4716 | -0.0016796 | 274.5464 | -6.6684 | 276.7692 | 0.97747 | -0.023742 | 0.9777 | -0.023747
81.72 | -13.7028 | 0.0015005 | -0.0040166 | 281.1423 | 267.4395 | -0.3991 | -0.0014214 | 274.2909 | -6.8514 | 276.5747 | 0.97656 | -0.024393 | 0.97679 | -0.024399
81.74 | -13.9905 | 0.0015005 | -0.0040884 | 280.7918 | 266.8013 | -0.0486 | -0.00017308 | 273.7965 | -6.9953 | 276.1283 | 0.9748 | -0.024905 | 0.97503 | -0.024911
81.76 | -13.9644 | 0.0015005 | -0.0041601 | 280.933 | 266.9686 | -0.1898 | -0.00067596 | 273.9508 | -6.9822 | 276.2782 | 0.97535 | -0.024859 | 0.97558 | -0.024865
81.78 | -13.6767 | 0.0015005 | -0.0040166 | 280.8823 | 267.2056 | -0.1391 | -0.00049539 | 274.044 | -6.8383 | 276.3234 | 0.97568 | -0.024347 | 0.97591 | -0.024352
81.8 | -13.3106 | 0.0015005 | -0.0035863 | 282.1649 | 268.8543 | -0.4217 | -0.0015019 | 275.5096 | -6.6553 | 277.728 | 0.9809 | -0.023695 | 0.98113 | -0.0237
81.82 | -12.683 | 0.0015005 | -0.0029407 | 280.7452 | 268.0622 | -0.002 | -7.1228e-06 | 274.4037 | -6.3415 | 276.5175 | 0.97696 | -0.022578 | 0.97719 | -0.022583
81.84 | -11.7416 | 0.0015005 | -0.0022235 | 280.3694 | 268.6278 | 0.3738 | 0.0013313 | 274.4986 | -5.8708 | 276.4555 | 0.9773 | -0.020902 | 0.97753 | -0.020907
81.86 | -10.6694 | 0.0016881 | -0.0014345 | 280.2687 | 269.5993 | 0.4745 | 0.0016899 | 274.934 | -5.3347 | 276.7122 | 0.97885 | -0.018993 | 0.97908 | -0.018998
81.88 | -9.4926 | 0.0018757 | -0.00043035 | 279.7495 | 270.2569 | 0.9937 | 0.003539 | 275.0032 | -4.7463 | 276.5853 | 0.9791 | -0.016898 | 0.97933 | -0.016902
81.9 | -8.1589 | 0.0022508 | 0.00050208 | 279.8569 | 271.698 | 0.8863 | 0.0031565 | 275.7774 | -4.0795 | 277.1373 | 0.98185 | -0.014524 | 0.98208 | -0.014528
81.92 | -6.6684 | 0.0024384 | 0.0015062 | 279.7482 | 273.0798 | 0.995 | 0.0035436 | 276.414 | -3.3342 | 277.5254 | 0.98412 | -0.011871 | 0.98435 | -0.011874
81.94 | -5.0209 | 0.0026259 | 0.0023669 | 279.6068 | 274.5859 | 1.1364 | 0.0040472 | 277.0964 | -2.5104 | 277.9332 | 0.98655 | -0.008938 | 0.98678 | -0.0089401
81.96 | -3.4257 | 0.0033762 | 0.0032276 | 279.7374 | 276.3117 | 1.0058 | 0.0035821 | 278.0245 | -1.7129 | 278.5955 | 0.98986 | -0.0060983 | 0.99009 | -0.0060997
81.98 | -1.6736 | 0.0035637 | 0.0040166 | 279.4296 | 277.756 | 1.3136 | 0.0046783 | 278.5928 | -0.83682 | 278.8717 | 0.99188 | -0.0029793 | 0.99211 | -0.00298
82 | 0.1046 | 0.0039389 | 0.0048773 | 279.4867 | 279.5913 | 1.2565 | 0.0044749 | 279.539 | 0.052301 | 279.5216 | 0.99525 | 0.00018621 | 0.99548 | 0.00018625
82.02 | 1.7521 | 0.0041264 | 0.005738 | 279.5263 | 281.2784 | 1.2169 | 0.0043339 | 280.4023 | 0.87604 | 280.1103 | 0.99832 | 0.003119 | 0.99855 | 0.0031197
82.04 | 3.6088 | 0.0045016 | 0.006527 | 279.5937 | 283.2025 | 1.1495 | 0.0040939 | 281.3981 | 1.8044 | 280.7966 | 1.0019 | 0.0064242 | 1.0021 | 0.0064257
82.06 | 5.2039 | 0.0050643 | 0.007316 | 279.3978 | 284.6017 | 1.3454 | 0.0047915 | 281.9998 | 2.602 | 281.1324 | 1.004 | 0.0092638 | 1.0042 | 0.009266
82.08 | 6.7991 | 0.0052518 | 0.008105 | 279.2654 | 286.0645 | 1.4778 | 0.0052631 | 282.665 | 3.3996 | 281.5318 | 1.0064 | 0.012104 | 1.0066 | 0.012106
82.1 | 8.2636 | 0.0058145 | 0.0088222 | 279.7235 | 287.9871 | 1.0197 | 0.0036316 | 283.8553 | 4.1318 | 282.478 | 1.0106 | 0.01471 | 1.0108 | 0.014714
82.12 | 9.728 | 0.0063772 | 0.0096112 | 279.8616 | 289.5896 | 0.8816 | 0.0031397 | 284.7256 | 4.864 | 283.1043 | 1.0137 | 0.017317 | 1.0139 | 0.017321
82.14 | 10.8263 | 0.0067524 | 0.010185 | 279.9376 | 290.7639 | 0.8056 | 0.0028691 | 285.3507 | 5.4131 | 283.5464 | 1.0159 | 0.019273 | 1.0162 | 0.019277
82.16 | 11.8723 | 0.0069399 | 0.010759 | 279.9155 | 291.7878 | 0.8277 | 0.0029478 | 285.8517 | 5.9362 | 283.8729 | 1.0177 | 0.021135 | 1.018 | 0.02114
82.18 | 12.683 | 0.0071275 | 0.011189 | 280.1166 | 292.7996 | 0.6266 | 0.0022316 | 286.4581 | 6.3415 | 284.3443 | 1.0199 | 0.022578 | 1.0201 | 0.022583
82.2 | 13.3629 | 0.0073151 | 0.011548 | 280.2693 | 293.6322 | 0.4739 | 0.0016878 | 286.9507 | 6.6814 | 284.7236 | 1.0216 | 0.023788 | 1.0219 | 0.023794
82.22 | 13.729 | 0.0075026 | 0.011691 | 280.3519 | 294.0809 | 0.3913 | 0.0013936 | 287.2164 | 6.8645 | 284.9282 | 1.0226 | 0.02444 | 1.0228 | 0.024445
82.24 | 13.9644 | 0.0076902 | 0.011835 | 280.546 | 294.5104 | 0.1972 | 0.00070231 | 287.5282 | 6.9822 | 285.2008 | 1.0237 | 0.024859 | 1.0239 | 0.024865
82.26 | 14.0167 | 0.0076902 | 0.011906 | 280.4259 | 294.4426 | 0.3173 | 0.00113 | 287.4342 | 7.0083 | 285.0981 | 1.0234 | 0.024952 | 1.0236 | 0.024958
82.28 | 13.8075 | 0.0076902 | 0.011691 | 280.6796 | 294.4871 | 0.0636 | 0.00022651 | 287.5833 | 6.9037 | 285.2821 | 1.0239 | 0.024579 | 1.0241 | 0.024585
82.3 | 13.3106 | 0.0076902 | 0.011333 | 280.5342 | 293.8448 | 0.209 | 0.00074434 | 287.1895 | 6.6553 | 284.9711 | 1.0225 | 0.023695 | 1.0227 | 0.0237
82.32 | 12.7614 | 0.0076902 | 0.010759 | 281.1429 | 293.9043 | -0.3997 | -0.0014235 | 287.5236 | 6.3807 | 285.3967 | 1.0237 | 0.022717 | 1.0239 | 0.022723
82.34 | 11.9246 | 0.0076902 | 0.0099698 | 281.1187 | 293.0433 | -0.3755 | -0.0013373 | 287.081 | 5.9623 | 285.0936 | 1.0221 | 0.021228 | 1.0223 | 0.021233
82.36 | 10.8524 | 0.0071275 | 0.0090374 | 281.4114 | 292.2638 | -0.6682 | -0.0023797 | 286.8376 | 5.4262 | 285.0289 | 1.0212 | 0.019319 | 1.0215 | 0.019324
82.38 | 9.6757 | 0.0069399 | 0.008105 | 281.3954 | 291.0711 | -0.6522 | -0.0023228 | 286.2332 | 4.8378 | 284.6206 | 1.0191 | 0.017224 | 1.0193 | 0.017228
82.4 | 8.1851 | 0.0069399 | 0.0071008 | 281.6784 | 289.8635 | -0.9352 | -0.0033306 | 285.7709 | 4.0925 | 284.4068 | 1.0174 | 0.014571 | 1.0177 | 0.014574
82.42 | 6.7207 | 0.0065648 | 0.0062401 | 281.7622 | 288.4829 | -1.019 | -0.0036291 | 285.1225 | 3.3603 | 284.0024 | 1.0151 | 0.011964 | 1.0154 | 0.011967
82.44 | 5.1255 | 0.0063772 | 0.0053794 | 282.0624 | 287.1879 | -1.3192 | -0.0046982 | 284.6251 | 2.5627 | 283.7709 | 1.0134 | 0.0091242 | 1.0136 | 0.0091263
82.46 | 3.295 | 0.005627 | 0.0045187 | 282.0812 | 285.3762 | -1.338 | -0.0047652 | 283.7287 | 1.6475 | 283.1795 | 1.0102 | 0.0058655 | 1.0104 | 0.0058669
82.48 | 1.6998 | 0.0054394 | 0.003658 | 281.826 | 283.5258 | -1.0828 | -0.0038563 | 282.6759 | 0.84989 | 282.3926 | 1.0064 | 0.0030259 | 1.0066 | 0.0030266
82.5 | -0.052301 | 0.0052518 | 0.002869 | 281.7985 | 281.7462 | -1.0553 | -0.0037584 | 281.7723 | -0.02615 | 281.7811 | 1.0032 | -9.3104e-05 | 1.0034 | -9.3126e-05
82.52 | -1.6475 | 0.0046891 | 0.00208 | 281.676 | 280.0285 | -0.9328 | -0.0033221 | 280.8523 | -0.82374 | 281.1268 | 0.99992 | -0.0029328 | 1.0002 | -0.0029335
82.54 | -3.5042 | 0.0045016 | 0.0012911 | 281.7689 | 278.2647 | -1.0257 | -0.0036529 | 280.0168 | -1.7521 | 280.6008 | 0.99695 | -0.006238 | 0.99718 | -0.0062394
82.56 | -5.1516 | 0.0037513 | 0.00043035 | 282.0561 | 276.9045 | -1.3129 | -0.0046758 | 279.4803 | -2.5758 | 280.3389 | 0.99504 | -0.0091707 | 0.99527 | -0.0091729
82.58 | -6.8253 | 0.0035637 | -0.00035863 | 281.4713 | 274.646 | -0.7281 | -0.0025931 | 278.0587 | -3.4126 | 279.1962 | 0.98998 | -0.01215 | 0.99021 | -0.012153
82.6 | -8.3159 | 0.0033762 | -0.0010759 | 281.9666 | 273.6507 | -1.2234 | -0.004357 | 277.8087 | -4.1579 | 279.1946 | 0.98909 | -0.014804 | 0.98932 | -0.014807
82.62 | -9.7018 | 0.0028135 | -0.0017214 | 281.712 | 272.0102 | -0.9688 | -0.0034503 | 276.8611 | -4.8509 | 278.4781 | 0.98571 | -0.017271 | 0.98594 | -0.017275
82.64 | -10.8786 | 0.0026259 | -0.0023669 | 281.6839 | 270.8053 | -0.9407 | -0.0033502 | 276.2446 | -5.4393 | 278.0577 | 0.98352 | -0.019366 | 0.98375 | -0.01937
82.66 | -11.8985 | 0.0022508 | -0.002869 | 281.5176 | 269.6191 | -0.7744 | -0.002758 | 275.5684 | -5.9492 | 277.5514 | 0.98111 | -0.021181 | 0.98134 | -0.021186
82.68 | -12.8137 | 0.0020632 | -0.0032994 | 281.2303 | 268.4166 | -0.4871 | -0.0017348 | 274.8234 | -6.4069 | 276.9591 | 0.97846 | -0.02281 | 0.97869 | -0.022816
82.7 | -13.389 | 0.0016881 | -0.0037297 | 281.1641 | 267.7751 | -0.4209 | -0.001499 | 274.4696 | -6.6945 | 276.7011 | 0.9772 | -0.023835 | 0.97743 | -0.02384
82.72 | -13.7551 | 0.0015005 | -0.0040166 | 281.1747 | 267.4196 | -0.4315 | -0.0015368 | 274.2971 | -6.8776 | 276.5897 | 0.97658 | -0.024486 | 0.97681 | -0.024492
82.74 | -13.9382 | 0.0015005 | -0.0041601 | 280.9454 | 267.0072 | -0.2022 | -0.00072012 | 273.9763 | -6.9691 | 276.2993 | 0.97544 | -0.024812 | 0.97567 | -0.024818
82.76 | -13.9382 | 0.001313 | -0.0042318 | 280.7358 | 266.7976 | 0.0074 | 2.6354e-05 | 273.7667 | -6.9691 | 276.0897 | 0.9747 | -0.024812 | 0.97492 | -0.024818
82.78 | -13.8598 | 0.001313 | -0.0040884 | 280.689 | 266.8292 | 0.0542 | 0.00019303 | 273.7591 | -6.9299 | 276.0691 | 0.97467 | -0.024673 | 0.9749 | -0.024678
82.8 | -13.389 | 0.001313 | -0.0037297 | 280.5536 | 267.1646 | 0.1896 | 0.00067524 | 273.8591 | -6.6945 | 276.0906 | 0.97502 | -0.023835 | 0.97525 | -0.02384
82.82 | -12.7614 | 0.001313 | -0.0030842 | 280.5421 | 267.7807 | 0.2011 | 0.0007162 | 274.1614 | -6.3807 | 276.2883 | 0.9761 | -0.022717 | 0.97633 | -0.022723
82.84 | -11.9508 | 0.001313 | -0.0023669 | 280.0966 | 268.1458 | 0.6466 | 0.0023028 | 274.1212 | -5.9754 | 276.113 | 0.97596 | -0.021274 | 0.97619 | -0.021279
82.86 | -10.774 | 0.0016881 | -0.0014345 | 280.0858 | 269.3118 | 0.6574 | 0.0023413 | 274.6988 | -5.387 | 276.4945 | 0.97801 | -0.019179 | 0.97824 | -0.019184
82.88 | -9.5972 | 0.0018757 | -0.00043035 | 280.2875 | 270.6903 | 0.4557 | 0.0016229 | 275.4889 | -4.7986 | 277.0884 | 0.98083 | -0.017085 | 0.98106 | -0.017089
82.9 | -8.1851 | 0.0020632 | 0.0005738 | 280.0023 | 271.8172 | 0.7409 | 0.0026387 | 275.9098 | -4.0925 | 277.2739 | 0.98233 | -0.014571 | 0.98255 | -0.014574
82.92 | -6.7468 | 0.0026259 | 0.0015062 | 279.4471 | 272.7003 | 1.2961 | 0.004616 | 276.0737 | -3.3734 | 277.1982 | 0.98291 | -0.01201 | 0.98314 | -0.012013
82.94 | -5.1516 | 0.0028135 | 0.0024387 | 279.7392 | 274.5876 | 1.004 | 0.0035757 | 277.1634 | -2.5758 | 278.022 | 0.98679 | -0.0091707 | 0.98702 | -0.0091729
82.96 | -3.478 | 0.0033762 | 0.0032276 | 279.5889 | 276.1109 | 1.1543 | 0.0041109 | 277.8499 | -1.739 | 278.4296 | 0.98923 | -0.0061914 | 0.98946 | -0.0061929
82.98 | -1.6998 | 0.0035637 | 0.0040884 | 279.7235 | 278.0237 | 1.0197 | 0.0036316 | 278.8736 | -0.84989 | 279.1569 | 0.99288 | -0.0030259 | 0.99311 | -0.0030266
83 | 0.078451 | 0.0039389 | 0.0048773 | 279.5212 | 279.5997 | 1.222 | 0.0043521 | 279.5604 | 0.039226 | 279.5474 | 0.99532 | 0.00013966 | 0.99556 | 0.00013969
83.02 | 1.8305 | 0.0045016 | 0.0058098 | 279.7208 | 281.5513 | 1.0224 | 0.0036412 | 280.6361 | 0.91527 | 280.331 | 0.99915 | 0.0032586 | 0.99939 | 0.0032594
83.04 | 3.5826 | 0.0048767 | 0.0065987 | 279.9448 | 283.5274 | 0.7984 | 0.0028434 | 281.7361 | 1.7913 | 281.139 | 1.0031 | 0.0063776 | 1.0033 | 0.0063791
83.06 | 5.3085 | 0.0052518 | 0.0073877 | 279.5778 | 284.8863 | 1.1654 | 0.0041505 | 282.2321 | 2.6543 | 281.3473 | 1.0048 | 0.0094501 | 1.0051 | 0.0094523
83.08 | 6.956 | 0.0054394 | 0.0081767 | 279.6555 | 286.6115 | 1.0877 | 0.0038738 | 283.1335 | 3.478 | 281.9742 | 1.008 | 0.012383 | 1.0083 | 0.012386
83.1 | 8.3943 | 0.0061897 | 0.008894 | 279.845 | 288.2393 | 0.8982 | 0.0031989 | 284.0422 | 4.1972 | 282.6431 | 1.0113 | 0.014943 | 1.0115 | 0.014947
83.12 | 9.7018 | 0.0063772 | 0.0096112 | 279.8906 | 289.5924 | 0.8526 | 0.0030365 | 284.7415 | 4.8509 | 283.1245 | 1.0138 | 0.017271 | 1.014 | 0.017275
83.14 | 10.8263 | 0.0065648 | 0.010185 | 279.5623 | 290.3886 | 1.1809 | 0.0042057 | 284.9754 | 5.4131 | 283.1711 | 1.0146 | 0.019273 | 1.0148 | 0.019277
83.16 | 11.8723 | 0.0069399 | 0.010687 | 279.5317 | 291.404 | 1.2115 | 0.0043147 | 285.4679 | 5.9362 | 283.4891 | 1.0164 | 0.021135 | 1.0166 | 0.02114
83.18 | 12.683 | 0.0071275 | 0.011117 | 279.9086 | 292.5916 | 0.8346 | 0.0029724 | 286.2501 | 6.3415 | 284.1363 | 1.0191 | 0.022578 | 1.0194 | 0.022583
83.2 | 13.389 | 0.0071275 | 0.011476 | 279.9711 | 293.3601 | 0.7721 | 0.0027498 | 286.6656 | 6.6945 | 284.4341 | 1.0206 | 0.023835 | 1.0209 | 0.02384
83.22 | 13.8336 | 0.0075026 | 0.011691 | 279.9415 | 293.7751 | 0.8017 | 0.0028552 | 286.8583 | 6.9168 | 284.5527 | 1.0213 | 0.024626 | 1.0215 | 0.024632
83.24 | 14.0428 | 0.0076902 | 0.011906 | 280.3409 | 294.3837 | 0.4023 | 0.0014328 | 287.3623 | 7.0214 | 285.0218 | 1.0231 | 0.024998 | 1.0233 | 0.025004
83.26 | 14.0951 | 0.0076902 | 0.011978 | 280.2173 | 294.3124 | 0.5259 | 0.001873 | 287.2649 | 7.0476 | 284.9157 | 1.0228 | 0.025092 | 1.023 | 0.025097
83.28 | 13.7551 | 0.0076902 | 0.011763 | 280.2741 | 294.0292 | 0.4691 | 0.0016707 | 287.1517 | 6.8776 | 284.8591 | 1.0224 | 0.024486 | 1.0226 | 0.024492
83.3 | 13.3106 | 0.0076902 | 0.011333 | 280.4834 | 293.794 | 0.2598 | 0.00092526 | 287.1387 | 6.6553 | 284.9203 | 1.0223 | 0.023695 | 1.0225 | 0.0237
83.32 | 12.7353 | 0.0076902 | 0.010831 | 280.5281 | 293.2634 | 0.2151 | 0.00076606 | 286.8957 | 6.3676 | 284.7732 | 1.0214 | 0.022671 | 1.0217 | 0.022676
83.34 | 11.8462 | 0.0076902 | 0.010042 | 280.9116 | 292.7578 | -0.1684 | -0.00059974 | 286.8347 | 5.9231 | 284.8603 | 1.0212 | 0.021088 | 1.0215 | 0.021093
83.36 | 10.8001 | 0.0076902 | 0.0091091 | 281.2466 | 292.0467 | -0.5034 | -0.0017928 | 286.6467 | 5.4001 | 284.8466 | 1.0206 | 0.019226 | 1.0208 | 0.01923
83.38 | 9.4665 | 0.0073151 | 0.0081767 | 281.6309 | 291.0974 | -0.8877 | -0.0031615 | 286.3641 | 4.7332 | 284.7864 | 1.0195 | 0.016852 | 1.0198 | 0.016856
83.4 | 8.2374 | 0.0069399 | 0.0071726 | 281.6171 | 289.8545 | -0.8739 | -0.0031123 | 285.7358 | 4.1187 | 284.3629 | 1.0173 | 0.014664 | 1.0175 | 0.014667
83.42 | 6.6422 | 0.0067524 | 0.0063118 | 281.5874 | 288.2296 | -0.8442 | -0.0030066 | 284.9085 | 3.3211 | 283.8015 | 1.0144 | 0.011824 | 1.0146 | 0.011827
83.44 | 4.9947 | 0.0065648 | 0.0053794 | 281.6376 | 286.6323 | -0.8944 | -0.0031853 | 284.135 | 2.4974 | 283.3025 | 1.0116 | 0.0088914 | 1.0118 | 0.0088935
83.46 | 3.2688 | 0.0060021 | 0.0045904 | 281.9306 | 285.1994 | -1.1874 | -0.0042288 | 283.565 | 1.6344 | 283.0202 | 1.0096 | 0.005819 | 1.0098 | 0.0058204
83.48 | 1.6213 | 0.005627 | 0.0037297 | 281.9999 | 283.6212 | -1.2567 | -0.0044756 | 282.8106 | 0.81066 | 282.5403 | 1.0069 | 0.0028862 | 1.0071 | 0.0028869
83.5 | -0.2092 | 0.0052518 | 0.0029407 | 282.3204 | 282.1112 | -1.5772 | -0.0056171 | 282.2158 | -0.1046 | 282.2507 | 1.0048 | -0.00037242 | 1.005 | -0.0003725
83.52 | -1.8828 | 0.0050643 | 0.0021518 | 282.0231 | 280.1403 | -1.2799 | -0.0045583 | 281.0817 | -0.94142 | 281.3955 | 1.0007 | -0.0033517 | 1.001 | -0.0033525
83.54 | -3.6872 | 0.0045016 | 0.0013628 | 282.0673 | 278.3801 | -1.3241 | -0.0047157 | 280.2237 | -1.8436 | 280.8382 | 0.99768 | -0.0065638 | 0.99792 | -0.0065654
83.56 | -5.2824 | 0.0039389 | 0.00050208 | 282.2242 | 276.9418 | -1.481 | -0.0052745 | 279.583 | -2.6412 | 280.4634 | 0.9954 | -0.0094035 | 0.99564 | -0.0094057
83.58 | -6.9299 | 0.0039389 | -0.0002869 | 281.8832 | 274.9533 | -1.14 | -0.00406 | 278.4183 | -3.4649 | 279.5732 | 0.99126 | -0.012336 | 0.99149 | -0.012339
83.6 | -8.2636 | 0.0033762 | -0.0010042 | 281.9902 | 273.7267 | -1.247 | -0.0044411 | 277.8584 | -4.1318 | 279.2357 | 0.98926 | -0.01471 | 0.98949 | -0.014714
83.62 | -9.7018 | 0.003001 | -0.0016497 | 281.8021 | 272.1003 | -1.0589 | -0.0037712 | 276.9512 | -4.8509 | 278.5682 | 0.98603 | -0.017271 | 0.98626 | -0.017275
83.64 | -10.8786 | 0.0028135 | -0.0022952 | 281.9352 | 271.0566 | -1.192 | -0.0042452 | 276.4959 | -5.4393 | 278.309 | 0.98441 | -0.019366 | 0.98464 | -0.01937
83.66 | -11.8985 | 0.0024384 | -0.0027973 | 281.8257 | 269.9272 | -1.0825 | -0.0038552 | 275.8765 | -5.9492 | 277.8595 | 0.98221 | -0.021181 | 0.98244 | -0.021186
83.68 | -12.8137 | 0.0024384 | -0.0032276 | 281.7837 | 268.97 | -1.0405 | -0.0037057 | 275.3768 | -6.4069 | 277.5125 | 0.98043 | -0.02281 | 0.98066 | -0.022816
83.7 | -13.389 | 0.0018757 | -0.003658 | 281.7819 | 268.3929 | -1.0387 | -0.0036992 | 275.0874 | -6.6945 | 277.3189 | 0.9794 | -0.023835 | 0.97963 | -0.02384
83.72 | -13.8075 | 0.0018757 | -0.0038732 | 281.582 | 267.7745 | -0.8388 | -0.0029873 | 274.6783 | -6.9037 | 276.9795 | 0.97794 | -0.024579 | 0.97817 | -0.024585
83.74 | -13.9644 | 0.0018757 | -0.0040166 | 281.6869 | 267.7225 | -0.9437 | -0.0033609 | 274.7047 | -6.9822 | 277.0321 | 0.97804 | -0.024859 | 0.97826 | -0.024865
83.76 | -13.9905 | 0.0016881 | -0.0040884 | 281.5566 | 267.5661 | -0.8134 | -0.0028969 | 274.5613 | -6.9953 | 276.8931 | 0.97753 | -0.024905 | 0.97775 | -0.024911
83.78 | -13.7551 | 0.0016881 | -0.0039449 | 281.2795 | 267.5244 | -0.5363 | -0.00191 | 274.4019 | -6.8776 | 276.6945 | 0.97696 | -0.024486 | 0.97718 | -0.024492
83.8 | -13.3367 | 0.0016881 | -0.0034428 | 281.2173 | 267.8806 | -0.4741 | -0.0016885 | 274.5489 | -6.6684 | 276.7717 | 0.97748 | -0.023742 | 0.97771 | -0.023747
83.82 | -12.6045 | 0.0016881 | -0.002869 | 280.9318 | 268.3273 | -0.1886 | -0.000672 | 274.6295 | -6.3023 | 276.7303 | 0.97777 | -0.022438 | 0.978 | -0.022443
83.84 | -11.6893 | 0.0016881 | -0.0021518 | 280.6313 | 268.942 | 0.1119 | 0.00039852 | 274.7867 | -5.8446 | 276.7349 | 0.97833 | -0.020809 | 0.97856 | -0.020814
83.86 | -10.7217 | 0.0018757 | -0.0013628 | 280.1722 | 269.4505 | 0.571 | 0.0020336 | 274.8114 | -5.3608 | 276.5983 | 0.97842 | -0.019086 | 0.97864 | -0.019091
83.88 | -9.5711 | 0.0022508 | -0.00035863 | 279.9727 | 270.4016 | 0.7705 | 0.0027441 | 275.1872 | -4.7855 | 276.7823 | 0.97975 | -0.017038 | 0.97998 | -0.017042
83.9 | -8.2112 | 0.0024384 | 0.00064553 | 280.1822 | 271.971 | 0.561 | 0.001998 | 276.0766 | -4.1056 | 277.4451 | 0.98292 | -0.014617 | 0.98315 | -0.014621
83.92 | -6.773 | 0.0026259 | 0.001578 | 280.0325 | 273.2595 | 0.7107 | 0.0025311 | 276.646 | -3.3865 | 277.7748 | 0.98495 | -0.012057 | 0.98518 | -0.01206
83.94 | -5.0732 | 0.0031886 | 0.0025104 | 279.9152 | 274.842 | 0.828 | 0.0029489 | 277.3786 | -2.5366 | 278.2241 | 0.98756 | -0.0090311 | 0.98779 | -0.0090332
83.96 | -3.3996 | 0.0033762 | 0.0033711 | 279.8199 | 276.4203 | 0.9233 | 0.0032883 | 278.1201 | -1.6998 | 278.6867 | 0.9902 | -0.0060518 | 0.99043 | -0.0060532
83.98 | -1.6475 | 0.0037513 | 0.0041601 | 279.8677 | 278.2202 | 0.8755 | 0.003118 | 279.044 | -0.82374 | 279.3185 | 0.99348 | -0.0029328 | 0.99372 | -0.0029335
84 | 0.18305 | 0.004314 | 0.0049491 | 279.4913 | 279.6744 | 1.2519 | 0.0044585 | 279.5828 | 0.091527 | 279.5523 | 0.9954 | 0.00032586 | 0.99563 | 0.00032594
84.02 | 1.8828 | 0.0046891 | 0.0058815 | 279.7991 | 281.6819 | 0.9441 | 0.0033623 | 280.7405 | 0.94142 | 280.4267 | 0.99952 | 0.0033517 | 0.99976 | 0.0033525
84.04 | 3.6611 | 0.0052518 | 0.0067422 | 279.6978 | 283.3589 | 1.0454 | 0.0037231 | 281.5283 | 1.8305 | 280.9182 | 1.0023 | 0.0065173 | 1.0026 | 0.0065188
84.06 | 5.2301 | 0.0054394 | 0.0075312 | 279.9745 | 285.2046 | 0.7687 | 0.0027377 | 282.5895 | 2.615 | 281.7179 | 1.0061 | 0.0093104 | 1.0063 | 0.0093126
84.08 | 6.773 | 0.0058145 | 0.0082484 | 279.7942 | 286.5672 | 0.949 | 0.0033798 | 283.1807 | 3.3865 | 282.0519 | 1.0082 | 0.012057 | 1.0084 | 0.01206
84.1 | 8.1328 | 0.0063772 | 0.0089657 | 280.0153 | 288.1481 | 0.7279 | 0.0025924 | 284.0817 | 4.0664 | 282.7262 | 1.0114 | 0.014478 | 1.0117 | 0.014481
84.12 | 9.5449 | 0.0067524 | 0.0097547 | 280.1 | 289.6449 | 0.6432 | 0.0022907 | 284.8725 | 4.7725 | 283.2816 | 1.0142 | 0.016991 | 1.0145 | 0.016995
84.14 | 10.7478 | 0.0069399 | 0.010328 | 280.1807 | 290.9285 | 0.5625 | 0.0020033 | 285.5546 | 5.3739 | 283.7633 | 1.0167 | 0.019133 | 1.0169 | 0.019137
84.16 | 11.7677 | 0.0073151 | 0.010831 | 280.2762 | 292.0439 | 0.467 | 0.0016632 | 286.1601 | 5.8839 | 284.1988 | 1.0188 | 0.020948 | 1.0191 | 0.020953
84.18 | 12.6045 | 0.0075026 | 0.011333 | 280.451 | 293.0555 | 0.2922 | 0.0010406 | 286.7533 | 6.3023 | 284.6525 | 1.0209 | 0.022438 | 1.0212 | 0.022443
84.2 | 13.2583 | 0.0078778 | 0.011691 | 280.4573 | 293.7156 | 0.2859 | 0.0010182 | 287.0864 | 6.6291 | 284.8767 | 1.0221 | 0.023602 | 1.0224 | 0.023607
84.22 | 13.6767 | 0.0080653 | 0.011906 | 280.4114 | 294.0881 | 0.3318 | 0.0011817 | 287.2497 | 6.8383 | 284.9703 | 1.0227 | 0.024347 | 1.0229 | 0.024352
84.24 | 13.8598 | 0.0080653 | 0.01205 | 280.4746 | 294.3344 | 0.2686 | 0.0009566 | 287.4045 | 6.9299 | 285.0945 | 1.0233 | 0.024673 | 1.0235 | 0.024678
84.26 | 13.9382 | 0.0080653 | 0.01205 | 280.8786 | 294.8168 | -0.1354 | -0.00048222 | 287.8477 | 6.9691 | 285.5247 | 1.0248 | 0.024812 | 1.0251 | 0.024818
84.28 | 13.729 | 0.0080653 | 0.011906 | 280.734 | 294.463 | 0.0092 | 3.2765e-05 | 287.5985 | 6.8645 | 285.3103 | 1.0239 | 0.02444 | 1.0242 | 0.024445
84.3 | 13.4675 | 0.0080653 | 0.011548 | 280.8783 | 294.3458 | -0.1351 | -0.00048115 | 287.612 | 6.7337 | 285.3675 | 1.024 | 0.023974 | 1.0242 | 0.02398
84.32 | 12.683 | 0.0080653 | 0.010974 | 281.2127 | 293.8957 | -0.4695 | -0.0016721 | 287.5542 | 6.3415 | 285.4404 | 1.0238 | 0.022578 | 1.024 | 0.022583
84.34 | 11.8462 | 0.0080653 | 0.010185 | 281.6152 | 293.4614 | -0.872 | -0.0031056 | 287.5383 | 5.9231 | 285.5639 | 1.0237 | 0.021088 | 1.024 | 0.021093
84.36 | 10.6955 | 0.0078778 | 0.0093243 | 281.6337 | 292.3292 | -0.8905 | -0.0031714 | 286.9815 | 5.3478 | 285.1989 | 1.0217 | 0.01904 | 1.022 | 0.019044
84.38 | 9.6495 | 0.0076902 | 0.0082484 | 281.8099 | 291.4594 | -1.0667 | -0.003799 | 286.6347 | 4.8248 | 285.0264 | 1.0205 | 0.017178 | 1.0207 | 0.017182
84.4 | 8.1328 | 0.0073151 | 0.0072443 | 282.1226 | 290.2554 | -1.3794 | -0.0049126 | 286.189 | 4.0664 | 284.8335 | 1.0189 | 0.014478 | 1.0192 | 0.014481
84.42 | 6.6945 | 0.0069399 | 0.0063836 | 282.0156 | 288.7101 | -1.2724 | -0.0045316 | 285.3629 | 3.3473 | 284.2471 | 1.016 | 0.011917 | 1.0162 | 0.01192
84.44 | 5.0993 | 0.0067524 | 0.0055229 | 282.3492 | 287.4485 | -1.606 | -0.0057196 | 284.8989 | 2.5497 | 284.049 | 1.0143 | 0.0090776 | 1.0146 | 0.0090797
84.46 | 3.3734 | 0.0061897 | 0.0046622 | 282.3966 | 285.77 | -1.6534 | -0.0058885 | 284.0833 | 1.6867 | 283.5211 | 1.0114 | 0.0060052 | 1.0117 | 0.0060066
84.48 | 1.6998 | 0.0060021 | 0.0038015 | 282.2172 | 283.917 | -1.474 | -0.0052495 | 283.0671 | 0.84989 | 282.7838 | 1.0078 | 0.0030259 | 1.008 | 0.0030266
84.5 | -0.1569 | 0.0054394 | 0.0029407 | 282.0903 | 281.9334 | -1.3471 | -0.0047976 | 282.0118 | -0.078451 | 282.038 | 1.0041 | -0.00027931 | 1.0043 | -0.00027938
84.52 | -1.8828 | 0.0048767 | 0.0021518 | 281.8696 | 279.9868 | -1.1264 | -0.0040116 | 280.9282 | -0.94142 | 281.242 | 1.0002 | -0.0033517 | 1.0004 | -0.0033525
84.54 | -3.5042 | 0.0046891 | 0.0013628 | 282.1462 | 278.642 | -1.403 | -0.0049967 | 280.3941 | -1.7521 | 280.9781 | 0.99829 | -0.006238 | 0.99852 | -0.0062394
84.56 | -5.2824 | 0.0045016 | 0.00050208 | 282.3452 | 277.0628 | -1.602 | -0.0057054 | 279.704 | -2.6412 | 280.5844 | 0.99583 | -0.0094035 | 0.99607 | -0.0094057
84.58 | -6.9037 | 0.0039389 | -0.00021518 | 282.2197 | 275.316 | -1.4765 | -0.0052584 | 278.7678 | -3.4519 | 279.9185 | 0.9925 | -0.01229 | 0.99273 | -0.012293
84.6 | -8.2636 | 0.0037513 | -0.00093243 | 282.145 | 273.8814 | -1.4018 | -0.0049924 | 278.0132 | -4.1318 | 279.3905 | 0.98981 | -0.01471 | 0.99005 | -0.014714
84.62 | -9.5972 | 0.0031886 | -0.001578 | 281.9146 | 272.3174 | -1.1714 | -0.0041718 | 277.116 | -4.7986 | 278.7155 | 0.98662 | -0.017085 | 0.98685 | -0.017089
84.64 | -10.6955 | 0.0028135 | -0.0022235 | 281.8453 | 271.1498 | -1.1021 | -0.003925 | 276.4975 | -5.3478 | 278.2801 | 0.98442 | -0.01904 | 0.98465 | -0.019044
84.66 | -11.82 | 0.0026259 | -0.0027256 | 281.722 | 269.902 | -0.9788 | -0.0034859 | 275.812 | -5.91 | 277.782 | 0.98198 | -0.021041 | 0.98221 | -0.021046
84.68 | -12.683 | 0.0024384 | -0.00316 | 281.8154 | 269.1324 | -1.0722 | -0.0038186 | 275.4739 | -6.3415 | 277.5877 | 0.98077 | -0.022578 | 0.981 | -0.022583
84.7 | -13.206 | 0.0020632 | -0.0035863 | 281.6621 | 268.4561 | -0.9189 | -0.0032726 | 275.0591 | -6.603 | 277.2601 | 0.9793 | -0.023509 | 0.97953 | -0.023514
84.72 | -13.7551 | 0.0020632 | -0.0038732 | 281.7332 | 267.9781 | -0.99 | -0.0035258 | 274.8556 | -6.8776 | 277.1482 | 0.97857 | -0.024486 | 0.9788 | -0.024492
84.74 | -13.9121 | 0.0018757 | -0.0040166 | 281.5058 | 267.5937 | -0.7626 | -0.0027159 | 274.5498 | -6.956 | 276.8684 | 0.97748 | -0.024766 | 0.97771 | -0.024771
84.76 | -13.8598 | 0.0018757 | -0.0040166 | 281.4922 | 267.6324 | -0.749 | -0.0026675 | 274.5623 | -6.9299 | 276.8723 | 0.97753 | -0.024673 | 0.97776 | -0.024678
84.78 | -13.7813 | 0.0018757 | -0.0038015 | 281.2469 | 267.4656 | -0.5037 | -0.0017939 | 274.3562 | -6.8907 | 276.6531 | 0.97679 | -0.024533 | 0.97702 | -0.024539
84.8 | -13.3106 | 0.0018757 | -0.0033711 | 280.9696 | 267.659 | -0.2264 | -0.00080631 | 274.3143 | -6.6553 | 276.5327 | 0.97665 | -0.023695 | 0.97687 | -0.0237
84.82 | -12.6045 | 0.0018757 | -0.0027973 | 281.1238 | 268.5193 | -0.3806 | -0.0013555 | 274.8215 | -6.3023 | 276.9223 | 0.97845 | -0.022438 | 0.97868 | -0.022443
84.84 | -11.82 | 0.0018757 | -0.00208 | 280.77 | 268.95 | -0.0268 | -9.5446e-05 | 274.86 | -5.91 | 276.83 | 0.97859 | -0.021041 | 0.97882 | -0.021046
84.86 | -10.6694 | 0.0018757 | -0.0012911 | 280.455 | 269.7856 | 0.2882 | 0.0010264 | 275.1203 | -5.3347 | 276.8985 | 0.97952 | -0.018993 | 0.97974 | -0.018998
84.88 | -9.4665 | 0.0022508 | -0.00035863 | 280.0283 | 270.5618 | 0.7149 | 0.0025461 | 275.2951 | -4.7332 | 276.8728 | 0.98014 | -0.016852 | 0.98037 | -0.016856
84.9 | -8.1589 | 0.0024384 | 0.00064553 | 280.2916 | 272.1327 | 0.4516 | 0.0016083 | 276.2121 | -4.0795 | 277.572 | 0.9834 | -0.014524 | 0.98363 | -0.014528
84.92 | -6.7991 | 0.003001 | 0.0016497 | 280.2826 | 273.4835 | 0.4606 | 0.0016404 | 276.883 | -3.3996 | 278.0162 | 0.98579 | -0.012104 | 0.98602 | -0.012106
84.94 | -5.0209 | 0.0031886 | 0.0025104 | 279.9294 | 274.9085 | 0.8138 | 0.0028983 | 277.419 | -2.5104 | 278.2558 | 0.9877 | -0.008938 | 0.98793 | -0.0089401
84.96 | -3.3996 | 0.0033762 | 0.0033711 | 279.7643 | 276.3647 | 0.9789 | 0.0034863 | 278.0645 | -1.6998 | 278.6311 | 0.99 | -0.0060518 | 0.99023 | -0.0060532
84.98 | -1.6998 | 0.0041264 | 0.0042318 | 279.9412 | 278.2414 | 0.802 | 0.0028563 | 279.0913 | -0.84989 | 279.3746 | 0.99365 | -0.0030259 | 0.99388 | -0.0030266
85 | 0.18305 | 0.0045016 | 0.0050925 | 279.9478 | 280.1309 | 0.7954 | 0.0028328 | 280.0393 | 0.091527 | 280.0088 | 0.99703 | 0.00032586 | 0.99726 | 0.00032594
85.02 | 1.9613 | 0.0046891 | 0.0059532 | 279.9708 | 281.9321 | 0.7724 | 0.0027508 | 280.9514 | 0.98064 | 280.6246 | 1.0003 | 0.0034914 | 1.0005 | 0.0034922
85.04 | 3.6088 | 0.0052518 | 0.0067422 | 279.855 | 283.4638 | 0.8882 | 0.0031633 | 281.6594 | 1.8044 | 281.0579 | 1.0028 | 0.0064242 | 1.003 | 0.0064257
85.06 | 5.3347 | 0.0054394 | 0.0075312 | 280.2007 | 285.5354 | 0.5425 | 0.0019321 | 282.868 | 2.6673 | 281.9789 | 1.0071 | 0.0094966 | 1.0073 | 0.0094988
85.08 | 6.8514 | 0.0061897 | 0.0083202 | 279.8744 | 286.7258 | 0.8688 | 0.0030942 | 283.3001 | 3.4257 | 282.1582 | 1.0086 | 0.012197 | 1.0089 | 0.012199
85.1 | 8.342 | 0.0063772 | 0.0090374 | 280.1342 | 288.4762 | 0.609 | 0.0021689 | 284.3052 | 4.171 | 282.9149 | 1.0122 | 0.01485 | 1.0125 | 0.014854
85.12 | 9.8326 | 0.0065648 | 0.0097547 | 280.0652 | 289.8978 | 0.678 | 0.0024146 | 284.9815 | 4.9163 | 283.3427 | 1.0146 | 0.017504 | 1.0149 | 0.017508
85.14 | 10.9047 | 0.0065648 | 0.010328 | 279.8499 | 290.7546 | 0.8933 | 0.0031814 | 285.3023 | 5.4524 | 283.4848 | 1.0158 | 0.019412 | 1.016 | 0.019417
85.16 | 11.9769 | 0.0073151 | 0.010831 | 280.4229 | 292.3998 | 0.3203 | 0.0011407 | 286.4114 | 5.9885 | 284.4152 | 1.0197 | 0.021321 | 1.02 | 0.021326
85.18 | 12.7614 | 0.0075026 | 0.011261 | 280.1749 | 292.9363 | 0.5683 | 0.002024 | 286.5556 | 6.3807 | 284.4287 | 1.0202 | 0.022717 | 1.0205 | 0.022723
85.2 | 13.4936 | 0.0076902 | 0.01162 | 280.2993 | 293.7929 | 0.4439 | 0.0015809 | 287.0461 | 6.7468 | 284.7972 | 1.022 | 0.024021 | 1.0222 | 0.024026
85.22 | 13.8075 | 0.0080653 | 0.011906 | 280.5934 | 294.4009 | 0.1498 | 0.0005335 | 287.4971 | 6.9037 | 285.1959 | 1.0236 | 0.024579 | 1.0238 | 0.024585
85.24 | 13.9905 | 0.0080653 | 0.01205 | 280.6174 | 294.6079 | 0.1258 | 0.00044803 | 287.6127 | 6.9953 | 285.2809 | 1.024 | 0.024905 | 1.0242 | 0.024911
85.26 | 14.0428 | 0.0080653 | 0.01205 | 280.9857 | 295.0285 | -0.2425 | -0.00086365 | 288.0071 | 7.0214 | 285.6666 | 1.0254 | 0.024998 | 1.0256 | 0.025004
85.28 | 13.7551 | 0.0080653 | 0.011978 | 280.9394 | 294.6945 | -0.1962 | -0.00069875 | 287.817 | 6.8776 | 285.5244 | 1.0247 | 0.024486 | 1.025 | 0.024492
85.3 | 13.389 | 0.0080653 | 0.011548 | 280.9077 | 294.2967 | -0.1645 | -0.00058585 | 287.6022 | 6.6945 | 285.3707 | 1.024 | 0.023835 | 1.0242 | 0.02384
85.32 | 12.8399 | 0.0080653 | 0.010974 | 281.4017 | 294.2416 | -0.6585 | -0.0023452 | 287.8216 | 6.4199 | 285.6817 | 1.0247 | 0.022857 | 1.025 | 0.022862
85.34 | 11.8723 | 0.0080653 | 0.010257 | 281.634 | 293.5063 | -0.8908 | -0.0031725 | 287.5702 | 5.9362 | 285.5914 | 1.0238 | 0.021135 | 1.0241 | 0.02114
85.36 | 10.7478 | 0.0078778 | 0.0093243 | 281.7549 | 292.5027 | -1.0117 | -0.0036031 | 287.1288 | 5.3739 | 285.3375 | 1.0223 | 0.019133 | 1.0225 | 0.019137
85.38 | 9.5711 | 0.0076902 | 0.0082484 | 281.9337 | 291.5048 | -1.1905 | -0.0042399 | 286.7192 | 4.7855 | 285.1241 | 1.0208 | 0.017038 | 1.021 | 0.017042
85.4 | 8.1851 | 0.0075026 | 0.007316 | 282.1832 | 290.3683 | -1.44 | -0.0051284 | 286.2757 | 4.0925 | 284.9116 | 1.0192 | 0.014571 | 1.0195 | 0.014574
85.42 | 6.7468 | 0.0071275 | 0.0063836 | 282.0809 | 288.8277 | -1.3377 | -0.0047641 | 285.4543 | 3.3734 | 284.3298 | 1.0163 | 0.01201 | 1.0165 | 0.012013
85.44 | 5.1255 | 0.0065648 | 0.0055229 | 282.21 | 287.3355 | -1.4668 | -0.0052239 | 284.7727 | 2.5627 | 283.9185 | 1.0139 | 0.0091242 | 1.0141 | 0.0091263
85.46 | 3.3473 | 0.0063772 | 0.0045904 | 282.0576 | 285.4049 | -1.3144 | -0.0046811 | 283.7312 | 1.6736 | 283.1734 | 1.0102 | 0.0059587 | 1.0104 | 0.00596
85.48 | 1.6998 | 0.0061897 | 0.0038732 | 282.1928 | 283.8926 | -1.4496 | -0.0051626 | 283.0427 | 0.84989 | 282.7594 | 1.0077 | 0.0030259 | 1.008 | 0.0030266
85.5 | -0.078451 | 0.0054394 | 0.0030125 | 282.0601 | 281.9816 | -1.3169 | -0.00469 | 282.0209 | -0.039226 | 282.0339 | 1.0041 | -0.00013966 | 1.0043 | -0.00013969
85.52 | -1.7521 | 0.0050643 | 0.0022235 | 281.9929 | 280.2408 | -1.2497 | -0.0044507 | 281.1169 | -0.87604 | 281.4089 | 1.0009 | -0.003119 | 1.0011 | -0.0031197
85.54 | -3.5303 | 0.0048767 | 0.0014345 | 281.8055 | 278.2752 | -1.0623 | -0.0037833 | 280.0403 | -1.7652 | 280.6287 | 0.99703 | -0.0062845 | 0.99726 | -0.006286
85.56 | -5.1778 | 0.004314 | 0.00050208 | 282.0403 | 276.8625 | -1.2971 | -0.0046195 | 279.4514 | -2.5889 | 280.3144 | 0.99494 | -0.0092173 | 0.99517 | -0.0092194
85.58 | -6.7991 | 0.0039389 | -0.00021518 | 282.0117 | 275.2126 | -1.2685 | -0.0045177 | 278.6121 | -3.3996 | 279.7453 | 0.99195 | -0.012104 | 0.99218 | -0.012106
85.6 | -8.342 | 0.0035637 | -0.00093243 | 282.1619 | 273.8199 | -1.4187 | -0.0050526 | 277.9909 | -4.171 | 279.3812 | 0.98974 | -0.01485 | 0.98997 | -0.014854
85.62 | -9.6234 | 0.0031886 | -0.0016497 | 281.8958 | 272.2724 | -1.1526 | -0.0041049 | 277.0841 | -4.8117 | 278.688 | 0.98651 | -0.017131 | 0.98674 | -0.017135
85.64 | -10.8524 | 0.003001 | -0.0022235 | 281.9648 | 271.1124 | -1.2216 | -0.0043506 | 276.5386 | -5.4262 | 278.3473 | 0.98456 | -0.019319 | 0.98479 | -0.019324
85.66 | -11.9508 | 0.0024384 | -0.0027973 | 281.6815 | 269.7307 | -0.9383 | -0.0033417 | 275.7061 | -5.9754 | 277.6979 | 0.9816 | -0.021274 | 0.98183 | -0.021279
85.68 | -12.7091 | 0.0022508 | -0.0032276 | 281.4387 | 268.7296 | -0.6955 | -0.002477 | 275.0841 | -6.3546 | 277.2023 | 0.97939 | -0.022624 | 0.97961 | -0.02263
85.7 | -13.3106 | 0.0020632 | -0.003658 | 281.4393 | 268.1287 | -0.6961 | -0.0024791 | 274.784 | -6.6553 | 277.0024 | 0.97832 | -0.023695 | 0.97855 | -0.0237
85.72 | -13.8598 | 0.0018757 | -0.0039449 | 281.278 | 267.4182 | -0.5348 | -0.0019046 | 274.3481 | -6.9299 | 276.6581 | 0.97677 | -0.024673 | 0.97699 | -0.024678
85.74 | -13.9905 | 0.0018757 | -0.0040166 | 281.4362 | 267.4457 | -0.693 | -0.0024681 | 274.4409 | -6.9953 | 276.7727 | 0.9771 | -0.024905 | 0.97732 | -0.024911
85.76 | -14.0951 | 0.0016881 | -0.0040884 | 281.2179 | 267.1228 | -0.4747 | -0.0016906 | 274.1703 | -7.0476 | 276.5195 | 0.97613 | -0.025092 | 0.97636 | -0.025097
85.78 | -13.729 | 0.0016881 | -0.0038732 | 280.8199 | 267.0909 | -0.0767 | -0.00027316 | 273.9554 | -6.8645 | 276.2436 | 0.97537 | -0.02444 | 0.97559 | -0.024445
85.8 | -13.2583 | 0.0016881 | -0.0034428 | 280.9134 | 267.6551 | -0.1702 | -0.00060615 | 274.2843 | -6.6291 | 276.494 | 0.97654 | -0.023602 | 0.97677 | -0.023607
85.82 | -12.6307 | 0.0016881 | -0.002869 | 280.6183 | 267.9876 | 0.1249 | 0.00044482 | 274.303 | -6.3153 | 276.4081 | 0.97661 | -0.022485 | 0.97683 | -0.02249
85.84 | -11.8462 | 0.0016881 | -0.0021518 | 280.7501 | 268.9039 | -0.0069 | -2.4574e-05 | 274.827 | -5.9231 | 276.8014 | 0.97847 | -0.021088 | 0.9787 | -0.021093
85.86 | -10.8001 | 0.0016881 | -0.0012911 | 280.1934 | 269.3933 | 0.5498 | 0.0019581 | 274.7933 | -5.4001 | 276.5934 | 0.97835 | -0.019226 | 0.97858 | -0.01923
85.88 | -9.5972 | 0.0024384 | -0.00035863 | 280.0588 | 270.4616 | 0.6844 | 0.0024374 | 275.2602 | -4.7986 | 276.8597 | 0.98001 | -0.017085 | 0.98024 | -0.017089
85.9 | -8.1851 | 0.0026259 | 0.00064553 | 280.0531 | 271.868 | 0.6901 | 0.0024577 | 275.9606 | -4.0925 | 277.3247 | 0.98251 | -0.014571 | 0.98274 | -0.014574
85.92 | -6.773 | 0.0028135 | 0.0016497 | 280.2805 | 273.5075 | 0.4627 | 0.0016479 | 276.894 | -3.3865 | 278.0228 | 0.98583 | -0.012057 | 0.98606 | -0.01206
85.94 | -5.2824 | 0.0033762 | 0.0025821 | 279.8423 | 274.5599 | 0.9009 | 0.0032085 | 277.2011 | -2.6412 | 278.0815 | 0.98692 | -0.0094035 | 0.98715 | -0.0094057
85.96 | -3.3996 | 0.0037513 | 0.0033711 | 279.8066 | 276.407 | 0.9366 | 0.0033356 | 278.1068 | -1.6998 | 278.6734 | 0.99015 | -0.0060518 | 0.99038 | -0.0060532
85.98 | -1.6998 | 0.0041264 | 0.0042318 | 279.8846 | 278.1848 | 0.8586 | 0.0030578 | 279.0347 | -0.84989 | 279.318 | 0.99345 | -0.0030259 | 0.99368 | -0.0030266
86 | 0 | 0.004314 | 0.0050925 | 279.9303 | 279.9303 | 0.8129 | 0.0028951 | 279.9303 | 0 | 279.9303 | 0.99664 | 0 | 0.99687 | 0
86.02 | 1.7521 | 0.0048767 | 0.0058815 | 279.9219 | 281.674 | 0.8213 | 0.002925 | 280.7979 | 0.87604 | 280.5059 | 0.99973 | 0.003119 | 0.99996 | 0.0031197
86.04 | 3.5042 | 0.0054394 | 0.0067422 | 279.6388 | 283.143 | 1.1044 | 0.0039332 | 281.3909 | 1.7521 | 280.8069 | 1.0018 | 0.006238 | 1.0021 | 0.0062394
86.06 | 5.2562 | 0.005627 | 0.0075312 | 279.8795 | 285.1357 | 0.8637 | 0.003076 | 282.5076 | 2.6281 | 281.6316 | 1.0058 | 0.0093569 | 1.0061 | 0.0093591
86.08 | 6.6422 | 0.0060021 | 0.0082484 | 279.901 | 286.5432 | 0.8422 | 0.0029994 | 283.2221 | 3.3211 | 282.1151 | 1.0084 | 0.011824 | 1.0086 | 0.011827
86.1 | 8.2897 | 0.0063772 | 0.0090374 | 279.8822 | 288.1719 | 0.861 | 0.0030664 | 284.0271 | 4.1449 | 282.6454 | 1.0112 | 0.014757 | 1.0115 | 0.01476
86.12 | 9.5972 | 0.0067524 | 0.0097547 | 280.0023 | 289.5995 | 0.7409 | 0.0026387 | 284.8009 | 4.7986 | 283.2014 | 1.014 | 0.017085 | 1.0142 | 0.017089
86.14 | 10.7478 | 0.0071275 | 0.0104 | 280.2288 | 290.9766 | 0.5144 | 0.001832 | 285.6027 | 5.3739 | 283.8114 | 1.0168 | 0.019133 | 1.0171 | 0.019137
86.16 | 11.82 | 0.0073151 | 0.010902 | 280.442 | 292.262 | 0.3012 | 0.0010727 | 286.352 | 5.91 | 284.382 | 1.0195 | 0.021041 | 1.0197 | 0.021046
86.18 | 12.7353 | 0.0075026 | 0.011333 | 280.3077 | 293.043 | 0.4355 | 0.001551 | 286.6753 | 6.3676 | 284.5528 | 1.0207 | 0.022671 | 1.0209 | 0.022676
86.2 | 13.3106 | 0.0076902 | 0.01162 | 280.5511 | 293.8617 | 0.1921 | 0.00068415 | 287.2064 | 6.6553 | 284.988 | 1.0225 | 0.023695 | 1.0228 | 0.0237
86.22 | 13.7813 | 0.0078778 | 0.011906 | 280.5378 | 294.3191 | 0.2054 | 0.00073152 | 287.4285 | 6.8907 | 285.1316 | 1.0233 | 0.024533 | 1.0236 | 0.024539
86.24 | 13.9644 | 0.0080653 | 0.01205 | 280.2424 | 294.2068 | 0.5008 | 0.0017836 | 287.2246 | 6.9822 | 284.8972 | 1.0226 | 0.024859 | 1.0228 | 0.024865
86.26 | 13.8859 | 0.0080653 | 0.01205 | 280.5596 | 294.4455 | 0.1836 | 0.00065388 | 287.5026 | 6.943 | 285.1882 | 1.0236 | 0.024719 | 1.0238 | 0.024725
86.28 | 13.7551 | 0.0080653 | 0.011835 | 280.6908 | 294.4459 | 0.0524 | 0.00018662 | 287.5684 | 6.8776 | 285.2758 | 1.0238 | 0.024486 | 1.0241 | 0.024492
86.3 | 13.3367 | 0.0080653 | 0.011476 | 280.7286 | 294.0653 | 0.0146 | 5.1997e-05 | 287.397 | 6.6684 | 285.1742 | 1.0232 | 0.023742 | 1.0235 | 0.023747
86.32 | 12.683 | 0.0080653 | 0.010902 | 281.1011 | 293.7841 | -0.3579 | -0.0012746 | 287.4426 | 6.3415 | 285.3288 | 1.0234 | 0.022578 | 1.0236 | 0.022583
86.34 | 11.82 | 0.0078778 | 0.010113 | 281.3506 | 293.1706 | -0.6074 | -0.0021632 | 287.2606 | 5.91 | 285.2906 | 1.0227 | 0.021041 | 1.023 | 0.021046
86.36 | 10.774 | 0.0076902 | 0.0092526 | 281.6866 | 292.4606 | -0.9434 | -0.0033598 | 287.0736 | 5.387 | 285.2779 | 1.0221 | 0.019179 | 1.0223 | 0.019184
86.38 | 9.5711 | 0.0075026 | 0.0081767 | 281.7471 | 291.3182 | -1.0039 | -0.0035753 | 286.5326 | 4.7855 | 284.9375 | 1.0201 | 0.017038 | 1.0204 | 0.017042
86.4 | 8.2374 | 0.0073151 | 0.0072443 | 281.7622 | 289.9996 | -1.019 | -0.0036291 | 285.8809 | 4.1187 | 284.508 | 1.0178 | 0.014664 | 1.0181 | 0.014667
86.42 | 6.773 | 0.0069399 | 0.0063836 | 281.9171 | 288.6901 | -1.1739 | -0.0041808 | 285.3036 | 3.3865 | 284.1748 | 1.0158 | 0.012057 | 1.016 | 0.01206
86.44 | 5.1255 | 0.0065648 | 0.0055229 | 282.1559 | 287.2814 | -1.4127 | -0.0050312 | 284.7186 | 2.5627 | 283.8644 | 1.0137 | 0.0091242 | 1.0139 | 0.0091263
86.46 | 3.4257 | 0.0063772 | 0.0046622 | 282.0042 | 285.4299 | -1.261 | -0.004491 | 283.7171 | 1.7129 | 283.1461 | 1.0101 | 0.0060983 | 1.0104 | 0.0060997
86.48 | 1.5952 | 0.0060021 | 0.0038732 | 282.4737 | 284.0689 | -1.7305 | -0.006163 | 283.2713 | 0.79759 | 283.0054 | 1.0085 | 0.0028397 | 1.0088 | 0.0028403
86.5 | -0.078451 | 0.0058145 | 0.0030125 | 282.3567 | 282.2782 | -1.6135 | -0.0057464 | 282.3175 | -0.039226 | 282.3305 | 1.0051 | -0.00013966 | 1.0054 | -0.00013969
86.52 | -1.7782 | 0.0052518 | 0.0022235 | 282.3086 | 280.5304 | -1.5654 | -0.005575 | 281.4195 | -0.88912 | 281.7159 | 1.0019 | -0.0031655 | 1.0022 | -0.0031663
86.54 | -3.5565 | 0.0048767 | 0.0014345 | 282.3782 | 278.8217 | -1.635 | -0.0058229 | 280.6 | -1.7782 | 281.1927 | 0.99902 | -0.0063311 | 0.99926 | -0.0063325
86.56 | -5.2039 | 0.004314 | 0.0005738 | 282.1777 | 276.9738 | -1.4345 | -0.0051089 | 279.5757 | -2.602 | 280.4431 | 0.99538 | -0.0092638 | 0.99561 | -0.009266
86.58 | -6.7991 | 0.0041264 | -0.00021518 | 282.2209 | 275.4218 | -1.4777 | -0.0052627 | 278.8213 | -3.3996 | 279.9545 | 0.99269 | -0.012104 | 0.99292 | -0.012106
86.6 | -8.3159 | 0.0037513 | -0.0010042 | 281.9518 | 273.6359 | -1.2086 | -0.0043043 | 277.7939 | -4.1579 | 279.1798 | 0.98903 | -0.014804 | 0.98926 | -0.014807
86.62 | -9.4926 | 0.0031886 | -0.0016497 | 281.8783 | 272.3857 | -1.1351 | -0.0040426 | 277.132 | -4.7463 | 278.7141 | 0.98668 | -0.016898 | 0.98691 | -0.016902
86.64 | -10.7478 | 0.0028135 | -0.0022235 | 282.0334 | 271.2856 | -1.2902 | -0.0045949 | 276.6595 | -5.3739 | 278.4508 | 0.985 | -0.019133 | 0.98522 | -0.019137
86.66 | -11.7154 | 0.0026259 | -0.0027256 | 281.9724 | 270.257 | -1.2292 | -0.0043777 | 276.1147 | -5.8577 | 278.0673 | 0.98306 | -0.020855 | 0.98328 | -0.02086
86.68 | -12.6307 | 0.0024384 | -0.0032276 | 282.0836 | 269.4529 | -1.3404 | -0.0047737 | 275.7683 | -6.3153 | 277.8734 | 0.98182 | -0.022485 | 0.98205 | -0.02249
86.7 | -13.3367 | 0.0022508 | -0.003658 | 281.4952 | 268.1585 | -0.752 | -0.0026782 | 274.8268 | -6.6684 | 277.0496 | 0.97847 | -0.023742 | 0.9787 | -0.023747
86.72 | -13.729 | 0.0018757 | -0.0038732 | 281.7564 | 268.0274 | -1.0132 | -0.0036084 | 274.8919 | -6.8645 | 277.1801 | 0.9787 | -0.02444 | 0.97893 | -0.024445
86.74 | -13.9382 | 0.0016881 | -0.0040166 | 281.4011 | 267.4629 | -0.6579 | -0.0023431 | 274.432 | -6.9691 | 276.755 | 0.97706 | -0.024812 | 0.97729 | -0.024818
86.76 | -13.8859 | 0.0016881 | -0.0040884 | 281.2908 | 267.4049 | -0.5476 | -0.0019502 | 274.3478 | -6.943 | 276.6622 | 0.97677 | -0.024719 | 0.97699 | -0.024725
86.78 | -13.729 | 0.0016881 | -0.0039449 | 281.3162 | 267.5872 | -0.573 | -0.0020407 | 274.4517 | -6.8645 | 276.7399 | 0.97713 | -0.02444 | 0.97736 | -0.024445
86.8 | -13.2583 | 0.0016881 | -0.0034428 | 281.067 | 267.8087 | -0.3238 | -0.0011532 | 274.4379 | -6.6291 | 276.6476 | 0.97709 | -0.023602 | 0.97731 | -0.023607
86.82 | -12.683 | 0.0016881 | -0.00287 | 280.8614 | 268.1784 | -0.1182 | -0.00042096 | 274.5199 | -6.3415 | 276.6337 | 0.97738 | -0.022578 | 0.97761 | -0.022583
86.84 | -11.82 | 0.0016881 | -0.0021518 | 280.7368 | 268.9168 | 0.0064 | 2.2793e-05 | 274.8268 | -5.91 | 276.7968 | 0.97847 | -0.021041 | 0.9787 | -0.021046
86.86 | -10.7217 | 0.0020632 | -0.0013628 | 280.3246 | 269.6029 | 0.4186 | 0.0014908 | 274.9638 | -5.3608 | 276.7507 | 0.97896 | -0.019086 | 0.97919 | -0.019091
86.88 | -9.5711 | 0.0022508 | -0.00035863 | 280.1347 | 270.5636 | 0.6085 | 0.0021671 | 275.3492 | -4.7855 | 276.9443 | 0.98033 | -0.017038 | 0.98056 | -0.017042
86.9 | -8.0543 | 0.0026259 | 0.00064553 | 280.1998 | 272.1455 | 0.5434 | 0.00194 | 276.1726 | -4.0272 | 277.515 | 0.98326 | -0.014338 | 0.98349 | -0.014341
86.92 | -6.6422 | 0.003001 | 0.0016497 | 279.8695 | 273.2273 | 0.8737 | 0.0031116 | 276.5484 | -3.3211 | 277.6554 | 0.9846 | -0.011824 | 0.98483 | -0.011827
86.94 | -5.0209 | 0.0033762 | 0.0025821 | 279.7966 | 274.7757 | 0.9466 | 0.0033712 | 277.2862 | -2.5104 | 278.123 | 0.98723 | -0.008938 | 0.98746 | -0.0089401
86.96 | -3.4257 | 0.0035637 | 0.0032994 | 280.123 | 276.6973 | 0.6202 | 0.0022088 | 278.4101 | -1.7129 | 278.9811 | 0.99123 | -0.0060983 | 0.99146 | -0.0060997
86.98 | -1.6213 | 0.0037513 | 0.0041601 | 280.1042 | 278.4829 | 0.639 | 0.0022757 | 279.2935 | -0.81066 | 279.5638 | 0.99437 | -0.0028862 | 0.9946 | -0.0028869
87 | 0.13075 | 0.0041264 | 0.0050925 | 280.0023 | 280.1331 | 0.7409 | 0.0026387 | 280.0677 | 0.065376 | 280.0459 | 0.99713 | 0.000233 | 0.99736 | 0.000233
87.02 | 1.8305 | 0.0048767 | 0.0058815 | 279.5611 | 281.3916 | 1.1821 | 0.00421 | 280.4764 | 0.91527 | 280.1713 | 0.99858 | 0.0032586 | 0.99882 | 0.0032594
87.04 | 3.478 | 0.0052518 | 0.0066705 | 279.7703 | 283.2483 | 0.9729 | 0.0034649 | 281.5093 | 1.739 | 280.9296 | 1.0023 | 0.0061914 | 1.0025 | 0.0061929
87.06 | 5.1255 | 0.0054394 | 0.0075312 | 279.7543 | 284.8798 | 0.9889 | 0.0035219 | 282.317 | 2.5627 | 281.4628 | 1.0051 | 0.0091242 | 1.0054 | 0.0091263
87.08 | 6.7468 | 0.0060021 | 0.0083202 | 280.0344 | 286.7812 | 0.7088 | 0.0025243 | 283.4078 | 3.3734 | 282.2833 | 1.009 | 0.01201 | 1.0093 | 0.012013
87.1 | 8.1851 | 0.0063772 | 0.0090374 | 279.8124 | 287.9975 | 0.9308 | 0.003315 | 283.9049 | 4.0925 | 282.5408 | 1.0108 | 0.014571 | 1.011 | 0.014574
87.12 | 9.6757 | 0.0067524 | 0.0097547 | 279.9714 | 289.6471 | 0.7718 | 0.0027487 | 284.8092 | 4.8378 | 283.1966 | 1.014 | 0.017224 | 1.0142 | 0.017228
87.14 | 10.8786 | 0.0071275 | 0.010328 | 280.1329 | 291.0115 | 0.6103 | 0.0021735 | 285.5722 | 5.4393 | 283.7591 | 1.0167 | 0.019366 | 1.017 | 0.01937
87.16 | 11.8723 | 0.0071275 | 0.010902 | 280.2082 | 292.0805 | 0.535 | 0.0019054 | 286.1444 | 5.9362 | 284.1656 | 1.0188 | 0.021135 | 1.019 | 0.02114
87.18 | 12.7091 | 0.0076902 | 0.011333 | 280.6669 | 293.376 | 0.0763 | 0.00027174 | 287.0215 | 6.3546 | 284.9033 | 1.0219 | 0.022624 | 1.0221 | 0.02263
87.2 | 13.3629 | 0.0078778 | 0.011691 | 280.383 | 293.7459 | 0.3602 | 0.0012828 | 287.0644 | 6.6814 | 284.8373 | 1.022 | 0.023788 | 1.0223 | 0.023794
87.22 | 13.5982 | 0.0078778 | 0.011906 | 280.6192 | 294.2174 | 0.124 | 0.00044162 | 287.4183 | 6.7991 | 285.1519 | 1.0233 | 0.024207 | 1.0235 | 0.024213
87.24 | 14.0951 | 0.0080653 | 0.01205 | 280.6636 | 294.7587 | 0.0796 | 0.00028349 | 287.7112 | 7.0476 | 285.362 | 1.0243 | 0.025092 | 1.0246 | 0.025097
87.26 | 13.8859 | 0.0082529 | 0.012122 | 280.767 | 294.6529 | -0.0238 | -8.4762e-05 | 287.71 | 6.943 | 285.3956 | 1.0243 | 0.024719 | 1.0246 | 0.024725
87.28 | 13.8075 | 0.0082529 | 0.011978 | 280.7253 | 294.5328 | 0.0179 | 6.3749e-05 | 287.629 | 6.9037 | 285.3278 | 1.0241 | 0.024579 | 1.0243 | 0.024585
87.3 | 13.2583 | 0.0082529 | 0.011548 | 281.0032 | 294.2615 | -0.26 | -0.00092597 | 287.6323 | 6.6291 | 285.4226 | 1.0241 | 0.023602 | 1.0243 | 0.023607
87.32 | 12.7614 | 0.0082529 | 0.010974 | 281.438 | 294.1994 | -0.6948 | -0.0024745 | 287.8187 | 6.3807 | 285.6918 | 1.0247 | 0.022717 | 1.025 | 0.022723
87.34 | 11.82 | 0.0082529 | 0.010185 | 281.5986 | 293.4186 | -0.8554 | -0.0030464 | 287.5086 | 5.91 | 285.5386 | 1.0236 | 0.021041 | 1.0239 | 0.021046
87.36 | 10.774 | 0.0080653 | 0.0093243 | 281.6318 | 292.4058 | -0.8886 | -0.0031647 | 287.0188 | 5.387 | 285.2231 | 1.0219 | 0.019179 | 1.0221 | 0.019184
87.38 | 9.5972 | 0.0076902 | 0.0083202 | 281.9445 | 291.5417 | -1.2013 | -0.0042783 | 286.7431 | 4.7986 | 285.1436 | 1.0209 | 0.017085 | 1.0211 | 0.017089
87.4 | 8.2112 | 0.0075026 | 0.007316 | 282.0403 | 290.2515 | -1.2971 | -0.0046195 | 286.1459 | 4.1056 | 284.7774 | 1.0188 | 0.014617 | 1.019 | 0.014621
87.42 | 6.7207 | 0.0069399 | 0.0063836 | 281.7927 | 288.5134 | -1.0495 | -0.0037377 | 285.153 | 3.3603 | 284.0329 | 1.0152 | 0.011964 | 1.0155 | 0.011967
87.44 | 5.047 | 0.0067524 | 0.0055229 | 281.9824 | 287.0294 | -1.2392 | -0.0044133 | 284.5059 | 2.5235 | 283.6647 | 1.0129 | 0.0089845 | 1.0132 | 0.0089866
87.46 | 3.3211 | 0.0061897 | 0.0046622 | 282.106 | 285.4271 | -1.3628 | -0.0048535 | 283.7666 | 1.6606 | 283.213 | 1.0103 | 0.0059121 | 1.0105 | 0.0059135
87.48 | 1.6213 | 0.0058145 | 0.0038015 | 282.0234 | 283.6447 | -1.2802 | -0.0045593 | 282.8341 | 0.81066 | 282.5638 | 1.007 | 0.0028862 | 1.0072 | 0.0028869
87.5 | -0.1046 | 0.005627 | 0.0030125 | 282.1048 | 282.0002 | -1.3616 | -0.0048492 | 282.0525 | -0.052301 | 282.0699 | 1.0042 | -0.00018621 | 1.0044 | -0.00018625
87.52 | -1.7782 | 0.0052518 | 0.0022235 | 281.7431 | 279.9649 | -0.9999 | -0.0035611 | 280.854 | -0.88912 | 281.1504 | 0.99993 | -0.0031655 | 1.0002 | -0.0031663
87.54 | -3.6088 | 0.0048767 | 0.0013628 | 282.1571 | 278.5483 | -1.4139 | -0.0050355 | 280.3527 | -1.8044 | 280.9542 | 0.99814 | -0.0064242 | 0.99838 | -0.0064257
87.56 | -5.3347 | 0.004314 | 0.00050208 | 282.2448 | 276.9101 | -1.5016 | -0.0053478 | 279.5775 | -2.6673 | 280.4666 | 0.99538 | -0.0094966 | 0.99562 | -0.0094988
87.58 | -6.9822 | 0.0037513 | -0.0002869 | 281.9542 | 274.972 | -1.211 | -0.0043129 | 278.4631 | -3.4911 | 279.6268 | 0.99142 | -0.012429 | 0.99165 | -0.012432
87.6 | -8.3159 | 0.0035637 | -0.0010042 | 281.8565 | 273.5406 | -1.1133 | -0.0039649 | 277.6986 | -4.1579 | 279.0845 | 0.98869 | -0.014804 | 0.98892 | -0.014807
87.62 | -9.7803 | 0.0031886 | -0.0016497 | 281.9923 | 272.212 | -1.2491 | -0.0044486 | 277.1022 | -4.8901 | 278.7322 | 0.98657 | -0.01741 | 0.9868 | -0.017414
87.64 | -10.8786 | 0.0028135 | -0.0022235 | 281.809 | 270.9304 | -1.0658 | -0.0037958 | 276.3697 | -5.4393 | 278.1828 | 0.98396 | -0.019366 | 0.98419 | -0.01937
87.66 | -11.8462 | 0.0026259 | -0.0027973 | 282.0068 | 270.1606 | -1.2636 | -0.0045002 | 276.0837 | -5.9231 | 278.0581 | 0.98295 | -0.021088 | 0.98317 | -0.021093
87.68 | -12.8399 | 0.0024384 | -0.0032276 | 281.6965 | 268.8566 | -0.9533 | -0.0033951 | 275.2766 | -6.4199 | 277.4165 | 0.98007 | -0.022857 | 0.9803 | -0.022862
87.7 | -13.389 | 0.0020632 | -0.003658 | 281.6128 | 268.2238 | -0.8696 | -0.003097 | 274.9183 | -6.6945 | 277.1498 | 0.9788 | -0.023835 | 0.97902 | -0.02384
87.72 | -13.6767 | 0.0020632 | -0.0038732 | 281.4803 | 267.8036 | -0.7371 | -0.0026251 | 274.642 | -6.8383 | 276.9214 | 0.97781 | -0.024347 | 0.97804 | -0.024352
87.74 | -13.8859 | 0.0018757 | -0.0040884 | 281.5099 | 267.624 | -0.7667 | -0.0027305 | 274.5669 | -6.943 | 276.8813 | 0.97755 | -0.024719 | 0.97777 | -0.024725
87.76 | -13.9382 | 0.0016881 | -0.0040884 | 281.4725 | 267.5343 | -0.7293 | -0.0025973 | 274.5034 | -6.9691 | 276.8264 | 0.97732 | -0.024812 | 0.97755 | -0.024818
87.78 | -13.7551 | 0.0016881 | -0.0038732 | 281.2711 | 267.516 | -0.5279 | -0.0018801 | 274.3935 | -6.8776 | 276.6861 | 0.97693 | -0.024486 | 0.97716 | -0.024492
87.8 | -13.206 | 0.0016881 | -0.0034428 | 281.0364 | 267.8304 | -0.2932 | -0.0010442 | 274.4334 | -6.603 | 276.6344 | 0.97707 | -0.023509 | 0.9773 | -0.023514
87.82 | -12.6307 | 0.0016881 | -0.002869 | 280.799 | 268.1683 | -0.0558 | -0.00019873 | 274.4837 | -6.3153 | 276.5888 | 0.97725 | -0.022485 | 0.97748 | -0.02249
87.84 | -11.7939 | 0.0020632 | -0.0021518 | 280.6584 | 268.8645 | 0.0848 | 0.00030201 | 274.7615 | -5.8969 | 276.7271 | 0.97824 | -0.020995 | 0.97847 | -0.021
87.86 | -10.8263 | 0.0020632 | -0.0012911 | 280.262 | 269.4357 | 0.4812 | 0.0017138 | 274.8489 | -5.4131 | 276.6532 | 0.97855 | -0.019273 | 0.97878 | -0.019277
87.88 | -9.5711 | 0.0024384 | -0.0002869 | 280.3122 | 270.7411 | 0.431 | 0.001535 | 275.5267 | -4.7855 | 277.1218 | 0.98096 | -0.017038 | 0.98119 | -0.017042
87.9 | -8.1066 | 0.0026259 | 0.00064553 | 280.1955 | 272.0889 | 0.5477 | 0.0019506 | 276.1422 | -4.0533 | 277.4933 | 0.98315 | -0.014431 | 0.98338 | -0.014434
87.92 | -6.5638 | 0.0028135 | 0.001578 | 279.9657 | 273.4019 | 0.7775 | 0.002769 | 276.6838 | -3.2819 | 277.7778 | 0.98508 | -0.011685 | 0.98531 | -0.011687
87.94 | -4.9163 | 0.003001 | 0.0025104 | 279.9445 | 275.0282 | 0.7987 | 0.0028445 | 277.4864 | -2.4581 | 278.3057 | 0.98794 | -0.0087518 | 0.98817 | -0.0087538
87.96 | -3.478 | 0.0037513 | 0.0032994 | 279.8747 | 276.3967 | 0.8685 | 0.0030931 | 278.1357 | -1.739 | 278.7154 | 0.99025 | -0.0061914 | 0.99048 | -0.0061929
87.98 | -1.6998 | 0.0039389 | 0.0041601 | 280.0637 | 278.3639 | 0.6795 | 0.00242 | 279.2138 | -0.84989 | 279.4971 | 0.99409 | -0.0030259 | 0.99432 | -0.0030266
88 | 0.13075 | 0.004314 | 0.0049491 | 279.7235 | 279.8543 | 1.0197 | 0.0036316 | 279.7889 | 0.065376 | 279.7671 | 0.99614 | 0.00023276 | 0.99637 | 0.00023281
88.02 | 1.8044 | 0.0046891 | 0.0058815 | 279.751 | 281.5554 | 0.9922 | 0.0035336 | 280.6532 | 0.90219 | 280.3525 | 0.99921 | 0.0032121 | 0.99945 | 0.0032128
88.04 | 3.5042 | 0.0050643 | 0.0066705 | 279.519 | 283.0232 | 1.2242 | 0.0043599 | 281.2711 | 1.7521 | 280.6871 | 1.0014 | 0.006238 | 1.0016 | 0.0062394
88.06 | 5.2039 | 0.0054394 | 0.0074595 | 279.796 | 284.9999 | 0.9472 | 0.0033734 | 282.398 | 2.602 | 281.5306 | 1.0054 | 0.0092638 | 1.0057 | 0.009266
88.08 | 6.8776 | 0.005627 | 0.0082484 | 279.8166 | 286.6942 | 0.9266 | 0.0033 | 283.2554 | 3.4388 | 282.1091 | 1.0085 | 0.012243 | 1.0087 | 0.012246
88.1 | 8.2374 | 0.0063772 | 0.0089657 | 279.9702 | 288.2076 | 0.773 | 0.002753 | 284.0889 | 4.1187 | 282.716 | 1.0114 | 0.014664 | 1.0117 | 0.014667
88.12 | 9.6234 | 0.0065648 | 0.0096829 | 279.6303 | 289.2537 | 1.1129 | 0.0039635 | 284.442 | 4.8117 | 282.8381 | 1.0127 | 0.017131 | 1.0129 | 0.017135
88.14 | 10.8786 | 0.0067524 | 0.010257 | 279.9944 | 290.873 | 0.7488 | 0.0026668 | 285.4337 | 5.4393 | 283.6206 | 1.0162 | 0.019366 | 1.0165 | 0.01937
88.16 | 11.8723 | 0.0071275 | 0.010831 | 279.8595 | 291.7318 | 0.8837 | 0.0031472 | 285.7957 | 5.9362 | 283.8169 | 1.0175 | 0.021135 | 1.0178 | 0.02114
88.18 | 12.6568 | 0.0073151 | 0.011261 | 280.0534 | 292.7102 | 0.6898 | 0.0024567 | 286.3818 | 6.3284 | 284.2723 | 1.0196 | 0.022531 | 1.0198 | 0.022536
88.2 | 13.389 | 0.0076902 | 0.011548 | 280.2626 | 293.6516 | 0.4806 | 0.0017116 | 286.9571 | 6.6945 | 284.7256 | 1.0217 | 0.023835 | 1.0219 | 0.02384
88.22 | 13.729 | 0.0076902 | 0.011835 | 280.4221 | 294.1511 | 0.3211 | 0.0011436 | 287.2866 | 6.8645 | 284.9984 | 1.0228 | 0.02444 | 1.0231 | 0.024445
88.24 | 13.9905 | 0.0078778 | 0.011978 | 280.7225 | 294.713 | 0.0207 | 7.3721e-05 | 287.7178 | 6.9953 | 285.386 | 1.0244 | 0.024905 | 1.0246 | 0.024911
88.26 | 13.8859 | 0.0078778 | 0.011978 | 280.4084 | 294.2943 | 0.3348 | 0.0011924 | 287.3514 | 6.943 | 285.037 | 1.0231 | 0.024719 | 1.0233 | 0.024725
88.28 | 13.7551 | 0.0078778 | 0.011835 | 280.6948 | 294.4499 | 0.0484 | 0.00017237 | 287.5724 | 6.8776 | 285.2798 | 1.0238 | 0.024486 | 1.0241 | 0.024492
88.3 | 13.3106 | 0.0078778 | 0.011476 | 280.6784 | 293.989 | 0.0648 | 0.00023078 | 287.3337 | 6.6553 | 285.1153 | 1.023 | 0.023695 | 1.0232 | 0.0237
88.32 | 12.6045 | 0.0078778 | 0.010831 | 280.7325 | 293.337 | 0.0107 | 3.8107e-05 | 287.0348 | 6.3023 | 284.934 | 1.0219 | 0.022438 | 1.0222 | 0.022443
88.34 | 11.6893 | 0.0076902 | 0.010113 | 281.1547 | 292.844 | -0.4115 | -0.0014655 | 286.9993 | 5.8446 | 285.0511 | 1.0218 | 0.020809 | 1.022 | 0.020814
88.36 | 10.7217 | 0.0075026 | 0.0091091 | 281.2856 | 292.0073 | -0.5424 | -0.0019317 | 286.6464 | 5.3608 | 284.8595 | 1.0206 | 0.019086 | 1.0208 | 0.019091
88.38 | 9.4926 | 0.0075026 | 0.0081767 | 281.6125 | 291.1051 | -0.8693 | -0.0030959 | 286.3588 | 4.7463 | 284.7767 | 1.0195 | 0.016898 | 1.0198 | 0.016902
88.4 | 8.2374 | 0.0073151 | 0.0071726 | 281.3833 | 289.6207 | -0.6401 | -0.0022797 | 285.502 | 4.1187 | 284.1291 | 1.0165 | 0.014664 | 1.0167 | 0.014667
88.42 | 6.6684 | 0.0067524 | 0.0063118 | 281.7816 | 288.45 | -1.0384 | -0.0036982 | 285.1158 | 3.3342 | 284.0044 | 1.0151 | 0.011871 | 1.0153 | 0.011874
88.44 | 5.1255 | 0.0065648 | 0.0054511 | 281.748 | 286.8735 | -1.0048 | -0.0035785 | 284.3107 | 2.5627 | 283.4565 | 1.0122 | 0.0091242 | 1.0125 | 0.0091263
88.46 | 3.3734 | 0.0058145 | 0.0045187 | 281.6073 | 284.9807 | -0.8641 | -0.0030774 | 283.294 | 1.6867 | 282.7318 | 1.0086 | 0.0060052 | 1.0089 | 0.0060066
88.48 | 1.6736 | 0.005627 | 0.0037297 | 281.4655 | 283.1391 | -0.7223 | -0.0025724 | 282.3023 | 0.83682 | 282.0234 | 1.0051 | 0.0029793 | 1.0053 | 0.00298
88.5 | -0.1046 | 0.0054394 | 0.0029407 | 281.5877 | 281.4831 | -0.8445 | -0.0030076 | 281.5354 | -0.052301 | 281.5528 | 1.0024 | -0.00018621 | 1.0026 | -0.00018625
88.52 | -1.7521 | 0.0050643 | 0.0021518 | 281.8711 | 280.119 | -1.1279 | -0.0040169 | 280.9951 | -0.87604 | 281.2871 | 1.0004 | -0.003119 | 1.0007 | -0.0031197
88.54 | -3.6088 | 0.0045016 | 0.0012911 | 281.7399 | 278.1311 | -0.9967 | -0.0035497 | 279.9355 | -1.8044 | 280.537 | 0.99666 | -0.0064242 | 0.99689 | -0.0064257
88.56 | -5.1778 | 0.004314 | 0.00050208 | 281.7377 | 276.5599 | -0.9945 | -0.0035418 | 279.1488 | -2.5889 | 280.0118 | 0.99386 | -0.0092173 | 0.99409 | -0.0092194
88.58 | -6.7468 | 0.0041264 | -0.0002869 | 282.002 | 275.2552 | -1.2588 | -0.0044831 | 278.6286 | -3.3734 | 279.7531 | 0.99201 | -0.01201 | 0.99224 | -0.012013
88.6 | -8.2897 | 0.0035637 | -0.0010042 | 281.9476 | 273.6579 | -1.2044 | -0.0042894 | 277.8027 | -4.1449 | 279.1844 | 0.98907 | -0.014757 | 0.9893 | -0.01476
88.62 | -9.5449 | 0.0033762 | -0.0016497 | 281.7707 | 272.2258 | -1.0275 | -0.0036594 | 276.9982 | -4.7725 | 278.5891 | 0.9862 | -0.016991 | 0.98643 | -0.016995
88.64 | -10.774 | 0.0028135 | -0.0022235 | 281.7501 | 270.9761 | -1.0069 | -0.003586 | 276.3631 | -5.387 | 278.1588 | 0.98394 | -0.019179 | 0.98417 | -0.019184
88.66 | -11.7154 | 0.0026259 | -0.0027973 | 281.4002 | 269.6848 | -0.657 | -0.0023399 | 275.5425 | -5.8577 | 277.4951 | 0.98102 | -0.020855 | 0.98125 | -0.02086
88.68 | -12.5261 | 0.0024384 | -0.0032276 | 281.8242 | 269.2981 | -1.081 | -0.0038499 | 275.5612 | -6.263 | 277.6488 | 0.98108 | -0.022298 | 0.98131 | -0.022304
88.7 | -13.2321 | 0.0022508 | -0.003658 | 281.4952 | 268.2631 | -0.752 | -0.0026782 | 274.8791 | -6.6161 | 277.0845 | 0.97866 | -0.023555 | 0.97888 | -0.023561
88.72 | -13.7813 | 0.0018757 | -0.0039449 | 281.4111 | 267.6298 | -0.6679 | -0.0023787 | 274.5204 | -6.8907 | 276.8173 | 0.97738 | -0.024533 | 0.97761 | -0.024539
88.74 | -13.8859 | 0.0018757 | -0.0040166 | 282.2557 | 268.3698 | -0.5125 | -0.0018252 | 275.3127 | -6.943 | 277.6271 | 0.9802 | -0.024719 | 0.98043 | -0.024725
88.76 | -13.9121 | 0.0016881 | -0.0040884 | 281.2627 | 267.3506 | -0.5195 | -0.0018502 | 274.3067 | -6.956 | 276.6253 | 0.97662 | -0.024766 | 0.97685 | -0.024771
88.78 | -13.7028 | 0.0016881 | -0.0039449 | 281.0604 | 267.3576 | -0.3172 | -0.0011297 | 274.209 | -6.8514 | 276.4928 | 0.97627 | -0.024393 | 0.9765 | -0.024399
88.8 | -13.3106 | 0.0016881 | -0.0034428 | 280.6935 | 267.3829 | 0.0497 | 0.000177 | 274.0382 | -6.6553 | 276.2566 | 0.97566 | -0.023695 | 0.97589 | -0.0237
88.82 | -12.7091 | 0.0016881 | -0.00287 | 280.5874 | 267.8783 | 0.1558 | 0.00055487 | 274.2328 | -6.3546 | 276.351 | 0.97636 | -0.022624 | 0.97658 | -0.02263
88.84 | -11.7939 | 0.0018757 | -0.0021518 | 280.4874 | 268.6935 | 0.2558 | 0.00091101 | 274.5905 | -5.8969 | 276.5561 | 0.97763 | -0.020995 | 0.97786 | -0.021
88.86 | -10.774 | 0.0022508 | -0.0012911 | 280.4008 | 269.6268 | 0.3424 | 0.0012194 | 275.0138 | -5.387 | 276.8095 | 0.97914 | -0.019179 | 0.97936 | -0.019184
88.88 | -9.4926 | 0.0024384 | -0.00021518 | 280.4008 | 270.9082 | 0.3424 | 0.0012194 | 275.6545 | -4.7463 | 277.2366 | 0.98142 | -0.016898 | 0.98165 | -0.016902
88.9 | -8.1328 | 0.0028135 | 0.00071725 | 280.5638 | 272.431 | 0.1794 | 0.00063892 | 276.4974 | -4.0664 | 277.8529 | 0.98442 | -0.014478 | 0.98465 | -0.014481
88.92 | -6.7468 | 0.003001 | 0.0016497 | 280.2007 | 273.4539 | 0.5425 | 0.0019321 | 276.8273 | -3.3734 | 277.9518 | 0.98559 | -0.01201 | 0.98582 | -0.012013
88.94 | -5.1255 | 0.0033762 | 0.0025104 | 280.3394 | 275.2139 | 0.4038 | 0.0014381 | 277.7767 | -2.5627 | 278.6309 | 0.98897 | -0.0091242 | 0.9892 | -0.0091263
88.96 | -3.3996 | 0.0035637 | 0.0033711 | 280.0543 | 276.6547 | 0.6889 | 0.0024535 | 278.3545 | -1.6998 | 278.9211 | 0.99103 | -0.0060518 | 0.99126 | -0.0060532
88.98 | -1.7259 | 0.004314 | 0.0042318 | 279.9203 | 278.1944 | 0.8229 | 0.0029307 | 279.0573 | -0.86297 | 279.345 | 0.99353 | -0.0030724 | 0.99376 | -0.0030731
89 | 0 | 0.0045016 | 0.0050925 | 279.9194 | 279.9194 | 0.8238 | 0.0029339 | 279.9194 | 0 | 279.9194 | 0.9966 | 0 | 0.99683 | 0
89.02 | 1.8044 | 0.0050643 | 0.0059532 | 279.9724 | 281.7768 | 0.7708 | 0.0027451 | 280.8746 | 0.90219 | 280.5739 | 1 | 0.0032121 | 1.0002 | 0.0032128
89.04 | 3.3996 | 0.005627 | 0.0067422 | 280.1003 | 283.4999 | 0.6429 | 0.0022896 | 281.8001 | 1.6998 | 281.2335 | 1.0033 | 0.0060518 | 1.0035 | 0.0060532
89.06 | 5.2039 | 0.0058145 | 0.0076029 | 280.197 | 285.4009 | 0.5462 | 0.0019452 | 282.799 | 2.602 | 281.9316 | 1.0069 | 0.0092638 | 1.0071 | 0.009266
89.08 | 6.7991 | 0.0060021 | 0.0083919 | 280.3461 | 287.1452 | 0.3971 | 0.0014142 | 283.7457 | 3.3996 | 282.6125 | 1.0102 | 0.012104 | 1.0105 | 0.012106
89.1 | 8.2374 | 0.0067524 | 0.0091091 | 280.4558 | 288.6932 | 0.2874 | 0.0010236 | 284.5745 | 4.1187 | 283.2016 | 1.0132 | 0.014664 | 1.0134 | 0.014667
89.12 | 9.5188 | 0.0069399 | 0.0098264 | 280.3818 | 289.9006 | 0.3614 | 0.0012871 | 285.1412 | 4.7594 | 283.5547 | 1.0152 | 0.016945 | 1.0154 | 0.016949
89.14 | 10.8786 | 0.0073151 | 0.0104 | 280.5562 | 291.4348 | 0.187 | 0.00066599 | 285.9955 | 5.4393 | 284.1824 | 1.0182 | 0.019366 | 1.0185 | 0.01937
89.16 | 11.82 | 0.0073151 | 0.010902 | 280.1967 | 292.0167 | 0.5465 | 0.0019463 | 286.1067 | 5.91 | 284.1367 | 1.0186 | 0.021041 | 1.0189 | 0.021046
89.18 | 12.683 | 0.0076902 | 0.011333 | 280.5617 | 293.2447 | 0.1815 | 0.0006464 | 286.9032 | 6.3415 | 284.7894 | 1.0215 | 0.022578 | 1.0217 | 0.022583
89.2 | 13.2844 | 0.0080653 | 0.011691 | 280.405 | 293.6894 | 0.3382 | 0.0012045 | 287.0472 | 6.6422 | 284.8331 | 1.022 | 0.023648 | 1.0222 | 0.023654
89.22 | 13.7028 | 0.0082529 | 0.011978 | 280.6633 | 294.3661 | 0.0799 | 0.00028456 | 287.5147 | 6.8514 | 285.2309 | 1.0236 | 0.024393 | 1.0239 | 0.024399
89.24 | 13.9382 | 0.0084405 | 0.012122 | 280.7881 | 294.7263 | -0.0449 | -0.00015991 | 287.7572 | 6.9691 | 285.4342 | 1.0245 | 0.024812 | 1.0247 | 0.024818
89.26 | 14.0167 | 0.0084405 | 0.012193 | 281.0253 | 295.042 | -0.2821 | -0.0010047 | 288.0336 | 7.0083 | 285.6975 | 1.0255 | 0.024952 | 1.0257 | 0.024958
89.28 | 13.8075 | 0.0084405 | 0.011978 | 280.8974 | 294.7049 | -0.1542 | -0.00054917 | 287.8011 | 6.9037 | 285.4999 | 1.0247 | 0.024579 | 1.0249 | 0.024585
89.3 | 13.4152 | 0.0084405 | 0.01162 | 281.0543 | 294.4695 | -0.3111 | -0.001108 | 287.7619 | 6.7076 | 285.526 | 1.0245 | 0.023881 | 1.0248 | 0.023887
89.32 | 12.7876 | 0.0084405 | 0.011046 | 281.3358 | 294.1234 | -0.5926 | -0.0021105 | 287.7296 | 6.3938 | 285.5983 | 1.0244 | 0.022764 | 1.0246 | 0.022769
89.34 | 11.8723 | 0.0084405 | 0.010257 | 281.4537 | 293.326 | -0.7105 | -0.0025304 | 287.3899 | 5.9362 | 285.4111 | 1.0232 | 0.021135 | 1.0234 | 0.02114
89.36 | 10.8524 | 0.0082529 | 0.009396 | 281.8705 | 292.7229 | -1.1273 | -0.0040148 | 287.2967 | 5.4262 | 285.488 | 1.0229 | 0.019319 | 1.0231 | 0.019324
89.38 | 9.7018 | 0.0078778 | 0.0083919 | 282.0878 | 291.7896 | -1.3446 | -0.0047887 | 286.9387 | 4.8509 | 285.3217 | 1.0216 | 0.017271 | 1.0218 | 0.017275
89.4 | 8.342 | 0.0076902 | 0.007316 | 281.9747 | 290.3167 | -1.2315 | -0.0043859 | 286.1457 | 4.171 | 284.7554 | 1.0188 | 0.01485 | 1.019 | 0.014854
89.42 | 6.773 | 0.0073151 | 0.0064553 | 282.025 | 288.798 | -1.2818 | -0.004565 | 285.4115 | 3.3865 | 284.2827 | 1.0162 | 0.012057 | 1.0164 | 0.01206
89.44 | 5.2039 | 0.0071275 | 0.0055946 | 282.3606 | 287.5645 | -1.6174 | -0.0057602 | 284.9626 | 2.602 | 284.0952 | 1.0146 | 0.0092638 | 1.0148 | 0.009266
89.46 | 3.4257 | 0.0063772 | 0.0046622 | 282.3567 | 285.7824 | -1.6135 | -0.0057464 | 284.0696 | 1.7129 | 283.4986 | 1.0114 | 0.0060983 | 1.0116 | 0.0060997
89.48 | 1.569 | 0.0061897 | 0.0038732 | 282.161 | 283.73 | -1.4178 | -0.0050494 | 282.9455 | 0.78451 | 282.684 | 1.0074 | 0.0027931 | 1.0076 | 0.0027938
89.5 | -0.052301 | 0.0058145 | 0.0030842 | 281.8859 | 281.8336 | -1.1427 | -0.0040696 | 281.8597 | -0.02615 | 281.8685 | 1.0035 | -9.31e-05 | 1.0037 | -9.31e-05
89.52 | -1.7782 | 0.0052518 | 0.0022952 | 282.2971 | 280.5189 | -1.5539 | -0.0055341 | 281.408 | -0.88912 | 281.7044 | 1.0019 | -0.0031655 | 1.0021 | -0.0031663
89.54 | -3.4519 | 0.0048767 | 0.0014345 | 282.1441 | 278.6922 | -1.4009 | -0.0049892 | 280.4182 | -1.7259 | 280.9935 | 0.99838 | -0.0061449 | 0.99861 | -0.0061463
89.56 | -5.2301 | 0.0046891 | 0.0005738 | 282.1187 | 276.8886 | -1.3755 | -0.0048987 | 279.5037 | -2.615 | 280.3753 | 0.99512 | -0.0093104 | 0.99535 | -0.0093126
89.58 | -6.9037 | 0.0041264 | -0.00021518 | 282.0857 | 275.182 | -1.3425 | -0.0047812 | 278.6338 | -3.4519 | 279.7845 | 0.99202 | -0.01229 | 0.99226 | -0.012293
89.6 | -8.342 | 0.0037513 | -0.00093243 | 282.0834 | 273.7414 | -1.3402 | -0.004773 | 277.9124 | -4.171 | 279.3027 | 0.98946 | -0.01485 | 0.98969 | -0.014854
89.62 | -9.6757 | 0.0033762 | -0.001578 | 282.2911 | 272.6154 | -1.5479 | -0.0055127 | 277.4533 | -4.8378 | 279.0659 | 0.98782 | -0.017224 | 0.98805 | -0.017228
89.64 | -10.8786 | 0.0031886 | -0.0021518 | 282.0017 | 271.1231 | -1.2585 | -0.004482 | 276.5624 | -5.4393 | 278.3755 | 0.98465 | -0.019366 | 0.98488 | -0.01937
89.66 | -11.8985 | 0.003001 | -0.0027256 | 281.9681 | 270.0696 | -1.2249 | -0.0043624 | 276.0189 | -5.9492 | 278.0019 | 0.98271 | -0.021181 | 0.98294 | -0.021186
89.68 | -12.7353 | 0.0026259 | -0.0031559 | 281.6747 | 268.9394 | -0.9315 | -0.0033175 | 275.3071 | -6.3676 | 277.4296 | 0.98018 | -0.022671 | 0.98041 | -0.022676
89.7 | -13.3629 | 0.0024384 | -0.0035863 | 281.881 | 268.5181 | -1.1378 | -0.0040522 | 275.1996 | -6.6814 | 277.4267 | 0.9798 | -0.023788 | 0.98003 | -0.023794
89.72 | -13.8859 | 0.0022508 | -0.0038015 | 281.6367 | 267.7508 | -0.8935 | -0.0031821 | 274.6937 | -6.943 | 277.0081 | 0.978 | -0.024719 | 0.97822 | -0.024725
89.74 | -13.8859 | 0.0020632 | -0.0039449 | 282.6128 | 268.7269 | -0.8696 | -0.003097 | 275.6698 | -6.943 | 277.9842 | 0.98147 | -0.024719 | 0.9817 | -0.024725
89.76 | -13.9905 | 0.0020632 | -0.0040166 | 281.3065 | 267.316 | -0.5633 | -0.0020061 | 274.3112 | -6.9953 | 276.643 | 0.97663 | -0.024905 | 0.97686 | -0.024911
89.78 | -13.8336 | 0.0020632 | -0.0038015 | 281.3604 | 267.5268 | -0.6172 | -0.0021981 | 274.4436 | -6.9168 | 276.7492 | 0.97711 | -0.024626 | 0.97733 | -0.024632
89.8 | -13.3629 | 0.0020632 | -0.0033711 | 281.3286 | 267.9657 | -0.5854 | -0.0020849 | 274.6472 | -6.6814 | 276.8743 | 0.97783 | -0.023788 | 0.97806 | -0.023794
89.82 | -12.7353 | 0.0020632 | -0.0027973 | 281.0622 | 268.3269 | -0.319 | -0.0011361 | 274.6946 | -6.3676 | 276.8171 | 0.978 | -0.022671 | 0.97823 | -0.022676
89.84 | -11.8462 | 0.0020632 | -0.00208 | 280.9009 | 269.0547 | -0.1577 | -0.00056164 | 274.9778 | -5.9231 | 276.9522 | 0.97901 | -0.021088 | 0.97924 | -0.021093
89.86 | -10.774 | 0.0020632 | -0.0012193 | 280.5541 | 269.7801 | 0.1891 | 0.00067347 | 275.1671 | -5.387 | 276.9628 | 0.97968 | -0.019179 | 0.97991 | -0.019184
89.88 | -9.5972 | 0.0026259 | -0.0002869 | 280.363 | 270.7658 | 0.3802 | 0.0013541 | 275.5644 | -4.7986 | 277.1639 | 0.9811 | -0.017085 | 0.98132 | -0.017089
89.9 | -8.1589 | 0.0028135 | 0.00071725 | 280.1296 | 271.9707 | 0.6136 | 0.0021853 | 276.0501 | -4.0795 | 277.41 | 0.98283 | -0.014524 | 0.98305 | -0.014528
89.92 | -6.4853 | 0.0031886 | 0.0017214 | 280.0537 | 273.5684 | 0.6895 | 0.0024556 | 276.811 | -3.2427 | 277.8919 | 0.98553 | -0.011545 | 0.98576 | -0.011548
89.94 | -5.047 | 0.0033762 | 0.0025821 | 280.1698 | 275.1228 | 0.5734 | 0.0020421 | 277.6463 | -2.5235 | 278.4875 | 0.98851 | -0.0089845 | 0.98874 | -0.0089866
89.96 | -3.3473 | 0.0037513 | 0.0034428 | 279.9947 | 276.6474 | 0.7485 | 0.0026657 | 278.3211 | -1.6736 | 278.8789 | 0.99091 | -0.0059587 | 0.99114 | -0.00596
89.98 | -1.6213 | 0.004314 | 0.0042318 | 279.9222 | 278.3009 | 0.821 | 0.0029239 | 279.1115 | -0.81066 | 279.3818 | 0.99373 | -0.0028862 | 0.99396 | -0.0028869
90 | 0.078451 | 0.0046891 | 0.0051642 | 280.1075 | 280.186 | 0.6357 | 0.002264 | 280.1467 | 0.039226 | 280.1337 | 0.99741 | 0.00014 | 0.99764 | 0.00014
90.02 | 1.8305 | 0.0048767 | 0.0059532 | 279.7144 | 281.5449 | 1.0288 | 0.003664 | 280.6297 | 0.91527 | 280.3246 | 0.99913 | 0.0032586 | 0.99936 | 0.0032594
90.04 | 3.6611 | 0.0050643 | 0.0067422 | 279.8865 | 283.5476 | 0.8567 | 0.0030511 | 281.717 | 1.8305 | 281.1069 | 1.003 | 0.0065173 | 1.0032 | 0.0065188
90.06 | 5.3608 | 0.0058145 | 0.0075312 | 279.9651 | 285.3259 | 0.7781 | 0.0027711 | 282.6455 | 2.6804 | 281.752 | 1.0063 | 0.0095432 | 1.0065 | 0.0095454
90.08 | 6.8514 | 0.0061897 | 0.0083202 | 279.8716 | 286.723 | 0.8716 | 0.0031041 | 283.2973 | 3.4257 | 282.1554 | 1.0086 | 0.012197 | 1.0089 | 0.012199
90.1 | 8.3159 | 0.0063772 | 0.0090374 | 280.116 | 288.4319 | 0.6272 | 0.0022337 | 284.2739 | 4.1579 | 282.888 | 1.0121 | 0.014804 | 1.0123 | 0.014807
90.12 | 9.6495 | 0.0067524 | 0.0097547 | 279.908 | 289.5575 | 0.8352 | 0.0029745 | 284.7328 | 4.8248 | 283.1245 | 1.0137 | 0.017178 | 1.014 | 0.017182
90.14 | 10.774 | 0.0071275 | 0.010328 | 280.2832 | 291.0572 | 0.46 | 0.0016383 | 285.6702 | 5.387 | 283.8745 | 1.0171 | 0.019179 | 1.0173 | 0.019184
90.16 | 11.8462 | 0.0073151 | 0.010902 | 279.926 | 291.7722 | 0.8172 | 0.0029104 | 285.8491 | 5.9231 | 283.8747 | 1.0177 | 0.021088 | 1.0179 | 0.021093
90.18 | 12.5784 | 0.0075026 | 0.011261 | 280.0894 | 292.6678 | 0.6538 | 0.0023285 | 286.3786 | 6.2892 | 284.2822 | 1.0196 | 0.022392 | 1.0198 | 0.022397
90.2 | 13.2583 | 0.0076902 | 0.01162 | 279.973 | 293.2313 | 0.7702 | 0.002743 | 286.6021 | 6.6291 | 284.3924 | 1.0204 | 0.023602 | 1.0206 | 0.023607
90.22 | 13.6767 | 0.0078778 | 0.011906 | 280.1308 | 293.8075 | 0.6124 | 0.002181 | 286.9691 | 6.8383 | 284.6897 | 1.0217 | 0.024347 | 1.0219 | 0.024352
90.24 | 13.9382 | 0.0080653 | 0.01205 | 280.2427 | 294.1809 | 0.5005 | 0.0017825 | 287.2118 | 6.9691 | 284.8888 | 1.0226 | 0.024812 | 1.0228 | 0.024818
90.26 | 13.9905 | 0.0080653 | 0.01205 | 280.4023 | 294.3928 | 0.3409 | 0.0012141 | 287.3976 | 6.9953 | 285.0658 | 1.0232 | 0.024905 | 1.0235 | 0.024911
90.28 | 13.729 | 0.0080653 | 0.011906 | 280.5551 | 294.2841 | 0.1881 | 0.0006699 | 287.4196 | 6.8645 | 285.1314 | 1.0233 | 0.02444 | 1.0235 | 0.024445
90.3 | 13.3367 | 0.0080653 | 0.011548 | 280.4794 | 293.8161 | 0.2638 | 0.0009395 | 287.1478 | 6.6684 | 284.925 | 1.0223 | 0.023742 | 1.0226 | 0.023747
90.32 | 12.683 | 0.0080653 | 0.010902 | 280.7858 | 293.4688 | -0.0426 | -0.00015172 | 287.1273 | 6.3415 | 285.0135 | 1.0223 | 0.022578 | 1.0225 | 0.022583
90.34 | 11.8462 | 0.0080653 | 0.010185 | 281.2584 | 293.1046 | -0.5152 | -0.0018348 | 287.1815 | 5.9231 | 285.2071 | 1.0225 | 0.021088 | 1.0227 | 0.021093
90.36 | 10.8786 | 0.0078778 | 0.0092526 | 281.4413 | 292.3199 | -0.6981 | -0.0024862 | 286.8806 | 5.4393 | 285.0675 | 1.0214 | 0.019366 | 1.0216 | 0.01937
90.38 | 9.5711 | 0.0076902 | 0.0082484 | 281.6079 | 291.179 | -0.8647 | -0.0030796 | 286.3934 | 4.7855 | 284.7983 | 1.0197 | 0.017038 | 1.0199 | 0.017042
90.4 | 8.2374 | 0.0073151 | 0.007316 | 281.7655 | 290.0029 | -1.0223 | -0.0036408 | 285.8842 | 4.1187 | 284.5113 | 1.0178 | 0.014664 | 1.0181 | 0.014667
90.42 | 6.773 | 0.0071275 | 0.0063836 | 281.878 | 288.651 | -1.1348 | -0.0040415 | 285.2645 | 3.3865 | 284.1357 | 1.0156 | 0.012057 | 1.0159 | 0.01206
90.44 | 5.0993 | 0.0067524 | 0.0054511 | 281.7319 | 286.8312 | -0.9887 | -0.0035212 | 284.2816 | 2.5497 | 283.4317 | 1.0121 | 0.0090776 | 1.0124 | 0.0090797
90.46 | 3.5042 | 0.0063772 | 0.0045904 | 281.8348 | 285.339 | -1.0916 | -0.0038876 | 283.5869 | 1.7521 | 283.0029 | 1.0097 | 0.006238 | 1.0099 | 0.0062394
90.48 | 1.7521 | 0.0060021 | 0.0038015 | 281.985 | 283.7371 | -1.2418 | -0.0044226 | 282.861 | 0.87604 | 282.569 | 1.0071 | 0.003119 | 1.0073 | 0.0031197
90.5 | -0.13075 | 0.005627 | 0.0030125 | 281.8568 | 281.726 | -1.1136 | -0.003966 | 281.7914 | -0.065376 | 281.8132 | 1.0033 | -0.00023276 | 1.0035 | -0.00023281
90.52 | -1.8567 | 0.0052518 | 0.0022235 | 281.6845 | 279.8278 | -0.9413 | -0.0033524 | 280.7562 | -0.92834 | 281.0656 | 0.99958 | -0.0033052 | 0.99981 | -0.003306
90.54 | -3.5042 | 0.0045016 | 0.0013628 | 281.8187 | 278.3145 | -1.0755 | -0.0038303 | 280.0666 | -1.7521 | 280.6506 | 0.99713 | -0.006238 | 0.99736 | -0.0062394
90.56 | -5.1778 | 0.004314 | 0.0005738 | 281.7582 | 276.5804 | -1.015 | -0.0036148 | 279.1693 | -2.5889 | 280.0323 | 0.99393 | -0.0092173 | 0.99416 | -0.0092194
90.58 | -6.8514 | 0.0041264 | -0.00021518 | 282.0159 | 275.1645 | -1.2727 | -0.0045326 | 278.5902 | -3.4257 | 279.7321 | 0.99187 | -0.012197 | 0.9921 | -0.012199
90.6 | -8.3159 | 0.0035637 | -0.0010042 | 281.6321 | 273.3162 | -0.8889 | -0.0031657 | 277.4742 | -4.1579 | 278.8601 | 0.9879 | -0.014804 | 0.98813 | -0.014807
90.62 | -9.6757 | 0.0033762 | -0.0016497 | 281.8568 | 272.1811 | -1.1136 | -0.003966 | 277.019 | -4.8378 | 278.6316 | 0.98628 | -0.017224 | 0.9865 | -0.017228
90.64 | -10.8786 | 0.0031886 | -0.0022235 | 281.7634 | 270.8848 | -1.0202 | -0.0036334 | 276.3241 | -5.4393 | 278.1372 | 0.9838 | -0.019366 | 0.98403 | -0.01937
90.66 | -11.8985 | 0.0026259 | -0.0027256 | 281.7582 | 269.8597 | -1.015 | -0.0036148 | 275.809 | -5.9492 | 277.792 | 0.98197 | -0.021181 | 0.9822 | -0.021186
90.68 | -12.7091 | 0.0024384 | -0.0032276 | 281.6082 | 268.8991 | -0.865 | -0.0030806 | 275.2536 | -6.3546 | 277.3718 | 0.97999 | -0.022624 | 0.98022 | -0.02263
90.7 | -13.1537 | 0.0022508 | -0.0035863 | 281.6709 | 268.5172 | -0.9277 | -0.0033039 | 275.0941 | -6.5768 | 277.2863 | 0.97942 | -0.023416 | 0.97965 | -0.023421
90.72 | -13.7551 | 0.0020632 | -0.0038732 | 281.1831 | 267.428 | -0.4399 | -0.0015667 | 274.3055 | -6.8776 | 276.5981 | 0.97661 | -0.024486 | 0.97684 | -0.024492
90.74 | -13.9644 | 0.0018757 | -0.0040166 | 281.3763 | 267.4119 | -0.6331 | -0.0022547 | 274.3941 | -6.9822 | 276.7215 | 0.97693 | -0.024859 | 0.97716 | -0.024865
90.76 | -13.9121 | 0.0018757 | -0.0040884 | 281.1852 | 267.2731 | -0.442 | -0.0015741 | 274.2292 | -6.956 | 276.5478 | 0.97634 | -0.024766 | 0.97657 | -0.024771
90.78 | -13.7028 | 0.0018757 | -0.0038732 | 281.001 | 267.2982 | -0.2578 | -0.00091813 | 274.1496 | -6.8514 | 276.4334 | 0.97606 | -0.024393 | 0.97629 | -0.024399
90.8 | -13.3106 | 0.0018757 | -0.0034428 | 280.8937 | 267.5831 | -0.1505 | -0.00053599 | 274.2384 | -6.6553 | 276.4568 | 0.97638 | -0.023695 | 0.9766 | -0.0237
90.82 | -12.6307 | 0.0018757 | -0.0029407 | 281.5913 | 268.9606 | 0.1519 | 0.000541 | 275.276 | -6.3153 | 277.3811 | 0.98007 | -0.022485 | 0.9803 | -0.02249
90.84 | -11.8462 | 0.0018757 | -0.0021518 | 280.23 | 268.3838 | 0.5132 | 0.0018277 | 274.3069 | -5.9231 | 276.2813 | 0.97662 | -0.021088 | 0.97685 | -0.021093
90.86 | -10.7217 | 0.0022508 | -0.0012911 | 280.1604 | 269.4387 | 0.5828 | 0.0020756 | 274.7996 | -5.3608 | 276.5865 | 0.97837 | -0.019086 | 0.9786 | -0.019091
90.88 | -9.4665 | 0.0024384 | -0.00021518 | 280.2971 | 270.8306 | 0.4461 | 0.0015888 | 275.5639 | -4.7332 | 277.1416 | 0.98109 | -0.016852 | 0.98132 | -0.016856
90.9 | -8.1589 | 0.0028135 | 0.00071725 | 279.9418 | 271.7829 | 0.8014 | 0.0028541 | 275.8623 | -4.0795 | 277.2222 | 0.98216 | -0.014524 | 0.98239 | -0.014528
90.92 | -6.6422 | 0.003001 | 0.0017214 | 280.1474 | 273.5052 | 0.5958 | 0.0021219 | 276.8263 | -3.3211 | 277.9333 | 0.98559 | -0.011824 | 0.98582 | -0.011827
90.94 | -5.1255 | 0.0035637 | 0.0025821 | 279.9197 | 274.7942 | 0.8235 | 0.0029328 | 277.357 | -2.5627 | 278.2112 | 0.98748 | -0.0091242 | 0.98771 | -0.0091263
90.96 | -3.3734 | 0.0037513 | 0.0034428 | 279.9778 | 276.6044 | 0.7654 | 0.0027259 | 278.2911 | -1.6867 | 278.8533 | 0.9908 | -0.0060052 | 0.99103 | -0.0060066
90.98 | -1.7782 | 0.0041264 | 0.0042318 | 280.0525 | 278.2743 | 0.6907 | 0.0024599 | 279.1634 | -0.88912 | 279.4598 | 0.99391 | -0.0031655 | 0.99414 | -0.0031663
91 | 0.078451 | 0.0046891 | 0.0050925 | 279.6714 | 279.7499 | 1.0718 | 0.0038171 | 279.7106 | 0.039226 | 279.6976 | 0.99586 | 0.00013966 | 0.99609 | 0.00013969
91.02 | 1.7259 | 0.0050643 | 0.0059532 | 279.9266 | 281.6525 | 0.8166 | 0.0029083 | 280.7896 | 0.86297 | 280.5019 | 0.9997 | 0.0030724 | 0.99993 | 0.0030731
91.04 | 3.5303 | 0.0054394 | 0.0067422 | 279.8166 | 283.3469 | 0.9266 | 0.0033 | 281.5818 | 1.7652 | 280.9934 | 1.0025 | 0.0062845 | 1.0028 | 0.006286
91.06 | 5.3085 | 0.0058145 | 0.0075312 | 279.8362 | 285.1447 | 0.907 | 0.0032302 | 282.4905 | 2.6543 | 281.6057 | 1.0058 | 0.0094501 | 1.006 | 0.0094523
91.08 | 6.773 | 0.0063772 | 0.0083202 | 279.9799 | 286.7529 | 0.7633 | 0.0027184 | 283.3664 | 3.3865 | 282.2376 | 1.0089 | 0.012057 | 1.0091 | 0.01206
91.1 | 8.2374 | 0.0067524 | 0.0091091 | 280.0338 | 288.2712 | 0.7094 | 0.0025265 | 284.1525 | 4.1187 | 282.7796 | 1.0117 | 0.014664 | 1.0119 | 0.014667
91.12 | 9.6495 | 0.0069399 | 0.0098264 | 280.5209 | 290.1704 | 0.2223 | 0.0007917 | 285.3457 | 4.8248 | 283.7374 | 1.0159 | 0.017178 | 1.0162 | 0.017182
91.14 | 10.9047 | 0.0073151 | 0.010472 | 280.331 | 291.2357 | 0.4122 | 0.001468 | 285.7834 | 5.4524 | 283.9659 | 1.0175 | 0.019412 | 1.0177 | 0.019417
91.16 | 11.82 | 0.0075026 | 0.010902 | 280.4208 | 292.2408 | 0.3224 | 0.0011482 | 286.3308 | 5.91 | 284.3608 | 1.0194 | 0.021041 | 1.0197 | 0.021046
91.18 | 12.8399 | 0.0076902 | 0.011333 | 280.3062 | 293.1461 | 0.437 | 0.0015563 | 286.7261 | 6.4199 | 284.5862 | 1.0208 | 0.022857 | 1.0211 | 0.022862
91.2 | 13.4675 | 0.0078778 | 0.011691 | 280.3128 | 293.7803 | 0.4304 | 0.0015328 | 287.0465 | 6.7337 | 284.802 | 1.022 | 0.023974 | 1.0222 | 0.02398
91.22 | 13.7813 | 0.0080653 | 0.011906 | 280.4558 | 294.2371 | 0.2874 | 0.0010236 | 287.3465 | 6.8907 | 285.0496 | 1.023 | 0.024533 | 1.0233 | 0.024539
91.24 | 13.9382 | 0.0082529 | 0.01205 | 280.7797 | 294.7179 | -0.0365 | -0.00012999 | 287.7488 | 6.9691 | 285.4258 | 1.0245 | 0.024812 | 1.0247 | 0.024818
91.26 | 13.9121 | 0.0082529 | 0.012122 | 280.5971 | 294.5092 | 0.1461 | 0.00052032 | 287.5531 | 6.956 | 285.2345 | 1.0238 | 0.024766 | 1.024 | 0.024771
91.28 | 13.7028 | 0.0084405 | 0.011978 | 281.0434 | 294.7462 | -0.3002 | -0.0010691 | 287.8948 | 6.8514 | 285.611 | 1.025 | 0.024393 | 1.0252 | 0.024399
91.3 | 13.3629 | 0.0084405 | 0.011548 | 281.1088 | 294.4717 | -0.3656 | -0.0013021 | 287.7902 | 6.6814 | 285.5631 | 1.0246 | 0.023788 | 1.0249 | 0.023794
91.32 | 12.7353 | 0.0084405 | 0.010974 | 281.2572 | 293.9925 | -0.514 | -0.0018306 | 287.6248 | 6.3676 | 285.5023 | 1.024 | 0.022671 | 1.0243 | 0.022676
91.34 | 11.82 | 0.0080653 | 0.010257 | 281.4377 | 293.2577 | -0.6945 | -0.0024734 | 287.3477 | 5.91 | 285.3777 | 1.023 | 0.021041 | 1.0233 | 0.021046
91.36 | 10.7217 | 0.0080653 | 0.0093243 | 281.7045 | 292.4262 | -0.9613 | -0.0034236 | 287.0653 | 5.3608 | 285.2784 | 1.022 | 0.019086 | 1.0223 | 0.019091
91.38 | 9.5449 | 0.0076902 | 0.0081767 | 281.6588 | 291.2037 | -0.9156 | -0.0032608 | 286.4313 | 4.7725 | 284.8404 | 1.0198 | 0.016991 | 1.02 | 0.016995
91.4 | 8.1851 | 0.0073151 | 0.0072443 | 281.793 | 289.9781 | -1.0498 | -0.0037388 | 285.8855 | 4.0925 | 284.5214 | 1.0178 | 0.014571 | 1.0181 | 0.014574
91.42 | 6.6945 | 0.0071275 | 0.0063836 | 281.7927 | 288.4872 | -1.0495 | -0.0037377 | 285.14 | 3.3473 | 284.0242 | 1.0152 | 0.011917 | 1.0154 | 0.01192
91.44 | 4.9686 | 0.0065648 | 0.0054511 | 281.6778 | 286.6464 | -0.9346 | -0.0033285 | 284.1621 | 2.4843 | 283.334 | 1.0117 | 0.0088449 | 1.0119 | 0.0088469
91.46 | 3.295 | 0.0063772 | 0.0045904 | 281.6981 | 284.9931 | -0.9549 | -0.0034008 | 283.3456 | 1.6475 | 282.7964 | 1.0088 | 0.0058655 | 1.009 | 0.0058669
91.48 | 1.5952 | 0.0061897 | 0.0038015 | 281.7897 | 283.3849 | -1.0465 | -0.003727 | 282.5873 | 0.79759 | 282.3214 | 1.0061 | 0.0028397 | 1.0063 | 0.0028403
91.5 | -0.2092 | 0.005627 | 0.0030125 | 282.051 | 281.8418 | -1.3078 | -0.0046576 | 281.9464 | -0.1046 | 281.9813 | 1.0038 | -0.00037242 | 1.0041 | -0.0003725
91.52 | -1.7782 | 0.0050643 | 0.0022235 | 281.9805 | 280.2023 | -1.2373 | -0.0044065 | 281.0914 | -0.88912 | 281.3878 | 1.0008 | -0.0031655 | 1.001 | -0.0031663
91.54 | -3.5042 | 0.0048767 | 0.0014345 | 282.1716 | 278.6674 | -1.4284 | -0.0050871 | 280.4195 | -1.7521 | 281.0035 | 0.99838 | -0.006238 | 0.99861 | -0.0062394
91.56 | -5.1778 | 0.0045016 | 0.00050208 | 282.0504 | 276.8726 | -1.3072 | -0.0046555 | 279.4615 | -2.5889 | 280.3245 | 0.99497 | -0.0092173 | 0.9952 | -0.0092194
91.58 | -6.6684 | 0.0037513 | -0.00021518 | 282.0704 | 275.402 | -1.3272 | -0.0047267 | 278.7362 | -3.3342 | 279.8476 | 0.99239 | -0.011871 | 0.99262 | -0.011874
91.6 | -8.1851 | 0.0035637 | -0.00093243 | 281.7307 | 273.5456 | -0.9875 | -0.0035169 | 277.6382 | -4.0925 | 279.0023 | 0.98848 | -0.014571 | 0.98871 | -0.014574
91.62 | -9.6234 | 0.0035637 | -0.001578 | 281.7283 | 272.1049 | -0.9851 | -0.0035084 | 276.9166 | -4.8117 | 278.5205 | 0.98591 | -0.017131 | 0.98614 | -0.017135
91.64 | -10.8001 | 0.003001 | -0.0022235 | 281.6536 | 270.8535 | -0.9104 | -0.0032423 | 276.2535 | -5.4001 | 278.0536 | 0.98355 | -0.019226 | 0.98378 | -0.01923
91.66 | -11.8462 | 0.0028135 | -0.0027256 | 281.6996 | 269.8534 | -0.9564 | -0.0034061 | 275.7765 | -5.9231 | 277.7509 | 0.98185 | -0.021088 | 0.98208 | -0.021093
91.68 | -12.6045 | 0.0026259 | -0.0031559 | 281.5109 | 268.9064 | -0.7677 | -0.0027341 | 275.2086 | -6.3023 | 277.3094 | 0.97983 | -0.022438 | 0.98006 | -0.022443
91.7 | -13.3106 | 0.0022508 | -0.0035863 | 281.6085 | 268.2979 | -0.8653 | -0.0030817 | 274.9532 | -6.6553 | 277.1716 | 0.97892 | -0.023695 | 0.97915 | -0.0237
91.72 | -13.6767 | 0.0020632 | -0.0038015 | 281.6352 | 267.9585 | -0.892 | -0.0031768 | 274.7969 | -6.8383 | 277.0763 | 0.97836 | -0.024347 | 0.97859 | -0.024352
91.74 | -14.0428 | 0.0020632 | -0.0040166 | 281.4468 | 267.404 | -0.7036 | -0.0025058 | 274.4254 | -7.0214 | 276.7659 | 0.97704 | -0.024998 | 0.97727 | -0.025004
91.76 | -14.0167 | 0.0020632 | -0.0040166 | 281.3845 | 267.3678 | -0.6413 | -0.0022839 | 274.3762 | -7.0083 | 276.7123 | 0.97687 | -0.024952 | 0.97709 | -0.024958
91.78 | -13.8336 | 0.0020632 | -0.0038732 | 281.2245 | 267.3909 | -0.4813 | -0.0017141 | 274.3077 | -6.9168 | 276.6133 | 0.97662 | -0.024626 | 0.97685 | -0.024632
91.8 | -13.4413 | 0.0020632 | -0.0033711 | 281.1011 | 267.6598 | -0.3579 | -0.0012746 | 274.3804 | -6.7207 | 276.6207 | 0.97688 | -0.023928 | 0.97711 | -0.023933
91.82 | -12.6307 | 0.0020632 | -0.002869 | 280.6751 | 268.0444 | 0.0681 | 0.00024253 | 274.3598 | -6.3153 | 276.4649 | 0.97681 | -0.022485 | 0.97703 | -0.02249
91.84 | -11.6893 | 0.0020632 | -0.0021518 | 280.5774 | 268.8881 | 0.1658 | 0.00059048 | 274.7328 | -5.8446 | 276.681 | 0.97814 | -0.020809 | 0.97836 | -0.020814
91.86 | -10.9047 | 0.0022508 | -0.0012193 | 280.5088 | 269.6041 | 0.2344 | 0.0008348 | 275.0564 | -5.4524 | 276.8739 | 0.97929 | -0.019412 | 0.97952 | -0.019417
91.88 | -9.5711 | 0.0026259 | -0.00021518 | 280.3397 | 270.7686 | 0.4035 | 0.001437 | 275.5542 | -4.7855 | 277.1493 | 0.98106 | -0.017038 | 0.98129 | -0.017042
91.9 | -8.2636 | 0.0028135 | 0.00071725 | 280.2859 | 272.0224 | 0.4573 | 0.0016286 | 276.1541 | -4.1318 | 277.5314 | 0.9832 | -0.01471 | 0.98342 | -0.014714
91.92 | -6.7207 | 0.0033762 | 0.0017214 | 280.2336 | 273.5129 | 0.5096 | 0.0018149 | 276.8733 | -3.3603 | 277.9934 | 0.98576 | -0.011964 | 0.98599 | -0.011967
91.94 | -5.0209 | 0.0035637 | 0.0025821 | 280.0764 | 275.0555 | 0.6668 | 0.0023748 | 277.566 | -2.5104 | 278.4028 | 0.98822 | -0.008938 | 0.98845 | -0.0089401
91.96 | -3.3734 | 0.0039389 | 0.0033711 | 279.9987 | 276.6253 | 0.7445 | 0.0026515 | 278.312 | -1.6867 | 278.8742 | 0.99088 | -0.0060052 | 0.99111 | -0.0060066
91.98 | -1.6736 | 0.004314 | 0.0041601 | 279.8215 | 278.1479 | 0.9217 | 0.0032826 | 278.9847 | -0.83682 | 279.2636 | 0.99327 | -0.0029793 | 0.9935 | -0.00298
92 | 0.2615 | 0.0045016 | 0.0050925 | 279.9167 | 280.1782 | 0.8265 | 0.0029435 | 280.0475 | 0.13075 | 280.0039 | 0.99706 | 0.00046552 | 0.99729 | 0.00046563
92.02 | 1.8305 | 0.0050643 | 0.0059532 | 279.8741 | 281.7046 | 0.8691 | 0.0030952 | 280.7894 | 0.91527 | 280.4843 | 0.9997 | 0.0032586 | 0.99993 | 0.0032594
92.04 | 3.6611 | 0.0052518 | 0.0067422 | 279.8592 | 283.5203 | 0.884 | 0.0031483 | 281.6897 | 1.8305 | 281.0796 | 1.0029 | 0.0065173 | 1.0031 | 0.0065188
92.06 | 5.1778 | 0.005627 | 0.0075312 | 279.865 | 285.0428 | 0.8782 | 0.0031276 | 282.4539 | 2.5889 | 281.5909 | 1.0056 | 0.0092173 | 1.0059 | 0.0092194
92.08 | 6.7991 | 0.0060021 | 0.0083202 | 279.9996 | 286.7987 | 0.7436 | 0.0026483 | 283.3992 | 3.3996 | 282.266 | 1.009 | 0.012104 | 1.0092 | 0.012106
92.1 | 8.2636 | 0.0063772 | 0.0089657 | 279.8671 | 288.1307 | 0.8761 | 0.0031202 | 283.9989 | 4.1318 | 282.6216 | 1.0111 | 0.01471 | 1.0114 | 0.014714
92.12 | 9.6757 | 0.0067524 | 0.0097547 | 280.158 | 289.8337 | 0.5852 | 0.0020841 | 284.9958 | 4.8378 | 283.3832 | 1.0147 | 0.017224 | 1.0149 | 0.017228
92.14 | 10.8524 | 0.0071275 | 0.0104 | 280.1967 | 291.0491 | 0.5465 | 0.0019463 | 285.6229 | 5.4262 | 283.8142 | 1.0169 | 0.019319 | 1.0171 | 0.019324
92.16 | 11.7154 | 0.0075026 | 0.010902 | 280.282 | 291.9974 | 0.4612 | 0.0016425 | 286.1397 | 5.8577 | 284.1871 | 1.0187 | 0.020855 | 1.019 | 0.02086
92.18 | 12.683 | 0.0075026 | 0.011333 | 280.1749 | 292.8579 | 0.5683 | 0.002024 | 286.5164 | 6.3415 | 284.4026 | 1.0201 | 0.022578 | 1.0203 | 0.022583
92.2 | 13.206 | 0.0080653 | 0.011691 | 280.3939 | 293.5999 | 0.3493 | 0.001244 | 286.9969 | 6.603 | 284.7959 | 1.0218 | 0.023509 | 1.022 | 0.023514
92.22 | 13.7028 | 0.0082529 | 0.011906 | 280.6161 | 294.3189 | 0.1271 | 0.00045266 | 287.4675 | 6.8514 | 285.1837 | 1.0235 | 0.024393 | 1.0237 | 0.024399
92.24 | 13.9905 | 0.0082529 | 0.012122 | 280.6092 | 294.5997 | 0.134 | 0.00047723 | 287.6045 | 6.9953 | 285.2727 | 1.024 | 0.024905 | 1.0242 | 0.024911
92.26 | 13.9382 | 0.0082529 | 0.012122 | 280.5182 | 294.4564 | 0.225 | 0.00080132 | 287.4873 | 6.9691 | 285.1643 | 1.0235 | 0.024812 | 1.0238 | 0.024818
92.28 | 13.7028 | 0.0084405 | 0.011978 | 280.7839 | 294.4867 | -0.0407 | -0.00014495 | 287.6353 | 6.8514 | 285.3515 | 1.0241 | 0.024393 | 1.0243 | 0.024399
92.3 | 13.3106 | 0.0084405 | 0.011548 | 280.9708 | 294.2814 | -0.2276 | -0.00081058 | 287.6261 | 6.6553 | 285.4077 | 1.024 | 0.023695 | 1.0243 | 0.0237
92.32 | 12.683 | 0.0084405 | 0.010974 | 281.0271 | 293.7101 | -0.2839 | -0.00101 | 287.3686 | 6.3415 | 285.2548 | 1.0231 | 0.022578 | 1.0234 | 0.022583
92.34 | 11.7939 | 0.0082529 | 0.010185 | 281.1021 | 292.896 | -0.3589 | -0.0012782 | 286.999 | 5.8969 | 285.0334 | 1.0218 | 0.020995 | 1.022 | 0.021
92.36 | 10.9309 | 0.0080653 | 0.0093243 | 281.3993 | 292.3302 | -0.6561 | -0.0023366 | 286.8647 | 5.4654 | 285.0429 | 1.0213 | 0.019459 | 1.0216 | 0.019463
92.38 | 9.6234 | 0.0080653 | 0.0083202 | 281.6451 | 291.2685 | -0.9019 | -0.003212 | 286.4568 | 4.8117 | 284.8529 | 1.0199 | 0.017131 | 1.0201 | 0.017135
92.4 | 8.1851 | 0.0075026 | 0.007316 | 281.9276 | 290.1127 | -1.1844 | -0.0042181 | 286.0201 | 4.0925 | 284.656 | 1.0183 | 0.014571 | 1.0186 | 0.014574
92.42 | 6.8514 | 0.0071275 | 0.0063836 | 281.5505 | 288.4019 | -0.8073 | -0.0028751 | 284.9762 | 3.4257 | 283.8343 | 1.0146 | 0.012197 | 1.0148 | 0.012199
92.44 | 5.1255 | 0.0069399 | 0.0055229 | 281.5435 | 286.669 | -0.8003 | -0.0028502 | 284.1062 | 2.5627 | 283.252 | 1.0115 | 0.0091242 | 1.0117 | 0.0091263
92.46 | 3.4257 | 0.0065648 | 0.0046622 | 281.6724 | 285.0981 | -0.9292 | -0.0033093 | 283.3853 | 1.7129 | 282.8143 | 1.0089 | 0.0060983 | 1.0092 | 0.0060997
92.48 | 1.7521 | 0.0061897 | 0.0038732 | 281.6497 | 283.4018 | -0.9065 | -0.0032284 | 282.5257 | 0.87604 | 282.2337 | 1.0059 | 0.003119 | 1.0061 | 0.0031197
92.5 | -0.078451 | 0.005627 | 0.0030125 | 282.0561 | 281.9776 | -1.3129 | -0.0046758 | 282.0169 | -0.039226 | 282.0299 | 1.0041 | -0.00013966 | 1.0043 | -0.00013969
92.52 | -1.9351 | 0.0054394 | 0.0022952 | 282.0123 | 280.0772 | -1.2691 | -0.0045198 | 281.0447 | -0.96757 | 281.3673 | 1.0006 | -0.0034448 | 1.0008 | -0.0034456
92.54 | -3.6349 | 0.0048767 | 0.0014345 | 281.8559 | 278.221 | -1.1127 | -0.0039628 | 280.0384 | -1.8175 | 280.6443 | 0.99703 | -0.0064707 | 0.99726 | -0.0064722
92.56 | -5.3608 | 0.0045016 | 0.0005738 | 281.8481 | 276.4873 | -1.1049 | -0.003935 | 279.1677 | -2.6804 | 280.0612 | 0.99393 | -0.0095432 | 0.99416 | -0.0095454
92.58 | -6.956 | 0.004314 | -0.00021518 | 281.7462 | 274.7902 | -1.003 | -0.0035721 | 278.2682 | -3.478 | 279.4275 | 0.99072 | -0.012383 | 0.99095 | -0.012386
92.6 | -8.3682 | 0.0037513 | -0.00093243 | 281.8734 | 273.5052 | -1.1302 | -0.0040251 | 277.6893 | -4.1841 | 279.084 | 0.98866 | -0.014897 | 0.98889 | -0.0149
92.62 | -9.6495 | 0.0035637 | -0.001578 | 281.7739 | 272.1244 | -1.0307 | -0.0036708 | 276.9491 | -4.8248 | 278.5574 | 0.98603 | -0.017178 | 0.98626 | -0.017182
92.64 | -10.8263 | 0.0031886 | -0.0022235 | 281.6222 | 270.7959 | -0.879 | -0.0031305 | 276.2091 | -5.4131 | 278.0134 | 0.98339 | -0.019273 | 0.98362 | -0.019277
92.66 | -11.9246 | 0.003001 | -0.0027256 | 281.6675 | 269.7429 | -0.9243 | -0.0032918 | 275.7052 | -5.9623 | 277.6926 | 0.9816 | -0.021228 | 0.98183 | -0.021233
92.68 | -12.7353 | 0.0024384 | -0.0031559 | 281.7362 | 269.0009 | -0.993 | -0.0035365 | 275.3686 | -6.3676 | 277.4911 | 0.9804 | -0.022671 | 0.98063 | -0.022676
92.7 | -13.2844 | 0.0024384 | -0.00359 | 281.3503 | 268.0659 | -0.6071 | -0.0021621 | 274.7081 | -6.6422 | 276.9222 | 0.97805 | -0.023648 | 0.97828 | -0.023654
92.72 | -13.7028 | 0.0022508 | -0.0038732 | 281.3485 | 267.6457 | -0.6053 | -0.0021557 | 274.4971 | -6.8514 | 276.7809 | 0.9773 | -0.024393 | 0.97752 | -0.024399
92.74 | -14.0428 | 0.0020632 | -0.0040166 | 281.187 | 267.1442 | -0.4438 | -0.0015806 | 274.1656 | -7.0214 | 276.5061 | 0.97612 | -0.024998 | 0.97634 | -0.025004
92.76 | -13.8859 | 0.0018757 | -0.0040166 | 281.2569 | 267.371 | -0.5137 | -0.0018295 | 274.3139 | -6.943 | 276.6283 | 0.97664 | -0.024719 | 0.97687 | -0.024725
92.78 | -13.6767 | 0.0018757 | -0.0039449 | 280.965 | 267.2883 | -0.2218 | -0.00078992 | 274.1267 | -6.8383 | 276.4061 | 0.97598 | -0.024347 | 0.9762 | -0.024352
92.8 | -13.2583 | 0.0018757 | -0.0035863 | 280.891 | 267.6327 | -0.1478 | -0.00052638 | 274.2619 | -6.6291 | 276.4716 | 0.97646 | -0.023602 | 0.97669 | -0.023607
92.82 | -12.5784 | 0.0018757 | -0.0029407 | 280.5671 | 267.9887 | 0.1761 | 0.00062717 | 274.2779 | -6.2892 | 276.3743 | 0.97652 | -0.022392 | 0.97674 | -0.022397
92.84 | -11.8985 | 0.0020632 | -0.0022235 | 280.4576 | 268.5591 | 0.2856 | 0.0010171 | 274.5084 | -5.9492 | 276.4914 | 0.97734 | -0.021181 | 0.97756 | -0.021186
92.86 | -10.774 | 0.0022508 | -0.0012911 | 280.0858 | 269.3118 | 0.6574 | 0.0023413 | 274.6988 | -5.387 | 276.4945 | 0.97801 | -0.019179 | 0.97824 | -0.019184
92.88 | -9.5188 | 0.0026259 | -0.0002869 | 280.07 | 270.5512 | 0.6732 | 0.0023975 | 275.3106 | -4.7594 | 276.8971 | 0.98019 | -0.016945 | 0.98042 | -0.016949
92.9 | -8.0805 | 0.0028135 | 0.00071725 | 280.0211 | 271.9406 | 0.7221 | 0.0025717 | 275.9809 | -4.0402 | 277.3276 | 0.98258 | -0.014385 | 0.98281 | -0.014388
92.92 | -6.7991 | 0.0031886 | 0.0016497 | 279.8287 | 273.0296 | 0.9145 | 0.0032569 | 276.4291 | -3.3996 | 277.5623 | 0.98418 | -0.012104 | 0.9844 | -0.012106
92.94 | -5.2039 | 0.0033762 | 0.0025821 | 279.8284 | 274.6245 | 0.9148 | 0.003258 | 277.2264 | -2.602 | 278.0938 | 0.98701 | -0.0092638 | 0.98724 | -0.009266
92.96 | -3.4257 | 0.0037513 | 0.0033711 | 279.5681 | 276.1424 | 1.1751 | 0.004185 | 277.8552 | -1.7129 | 278.4262 | 0.98925 | -0.0060983 | 0.98948 | -0.0060997
92.98 | -1.7259 | 0.0039389 | 0.0041601 | 279.6478 | 277.9219 | 1.0954 | 0.0039012 | 278.7848 | -0.86297 | 279.0725 | 0.99256 | -0.0030724 | 0.99279 | -0.0030731
93 | 0.1046 | 0.0046891 | 0.0050925 | 279.8423 | 279.9469 | 0.9009 | 0.0032085 | 279.8946 | 0.052301 | 279.8772 | 0.99651 | 0.000186 | 0.99675 | 0.000186
93.02 | 1.8567 | 0.0048767 | 0.0059532 | 279.6588 | 281.5155 | 1.0844 | 0.003862 | 280.5871 | 0.92834 | 280.2777 | 0.99898 | 0.0033052 | 0.99921 | 0.003306
93.04 | 3.5303 | 0.0054394 | 0.0067422 | 279.9049 | 283.4352 | 0.8383 | 0.0029855 | 281.6701 | 1.7652 | 281.0817 | 1.0028 | 0.0062845 | 1.0031 | 0.006286
93.06 | 5.1778 | 0.005627 | 0.0075312 | 279.715 | 284.8928 | 1.0282 | 0.0036619 | 282.3039 | 2.5889 | 281.4409 | 1.0051 | 0.0092173 | 1.0053 | 0.0092194
93.08 | 6.8776 | 0.0061897 | 0.0083202 | 279.861 | 286.7386 | 0.8822 | 0.0031419 | 283.2998 | 3.4388 | 282.1535 | 1.0086 | 0.012243 | 1.0089 | 0.012246
93.1 | 8.342 | 0.0065648 | 0.0090374 | 279.5587 | 287.9007 | 1.1845 | 0.0042185 | 283.7297 | 4.171 | 282.3394 | 1.0102 | 0.01485 | 1.0104 | 0.014854
93.12 | 9.7803 | 0.0067524 | 0.0097547 | 279.5457 | 289.326 | 1.1975 | 0.0042648 | 284.4358 | 4.8901 | 282.8058 | 1.0127 | 0.01741 | 1.0129 | 0.017414
93.14 | 10.8263 | 0.0069399 | 0.010328 | 279.6893 | 290.5156 | 1.0539 | 0.0037534 | 285.1024 | 5.4131 | 283.2981 | 1.0151 | 0.019273 | 1.0153 | 0.019277
93.16 | 11.9769 | 0.0073151 | 0.010831 | 279.9633 | 291.9402 | 0.7799 | 0.0027776 | 285.9518 | 5.9885 | 283.9556 | 1.0181 | 0.021321 | 1.0183 | 0.021326
93.18 | 12.7876 | 0.0075026 | 0.011261 | 279.9207 | 292.7083 | 0.8225 | 0.0029293 | 286.3145 | 6.3938 | 284.1832 | 1.0194 | 0.022764 | 1.0196 | 0.022769
93.2 | 13.4413 | 0.0076902 | 0.01162 | 279.9297 | 293.371 | 0.8135 | 0.0028972 | 286.6504 | 6.7207 | 284.4101 | 1.0206 | 0.023928 | 1.0208 | 0.023933
93.22 | 13.7551 | 0.0078778 | 0.011835 | 279.9938 | 293.7489 | 0.7494 | 0.0026689 | 286.8714 | 6.8776 | 284.5788 | 1.0214 | 0.024486 | 1.0216 | 0.024492
93.24 | 13.9382 | 0.0080653 | 0.01205 | 280.3818 | 294.32 | 0.3614 | 0.0012871 | 287.3509 | 6.9691 | 285.0279 | 1.0231 | 0.024812 | 1.0233 | 0.024818
93.26 | 13.9382 | 0.0082529 | 0.01205 | 280.6479 | 294.5861 | 0.0953 | 0.0003394 | 287.617 | 6.9691 | 285.294 | 1.024 | 0.024812 | 1.0242 | 0.024818
93.28 | 13.7551 | 0.0082529 | 0.011906 | 280.5393 | 294.2944 | 0.2039 | 0.00072617 | 287.4169 | 6.8776 | 285.1243 | 1.0233 | 0.024486 | 1.0235 | 0.024492
93.3 | 13.2844 | 0.0082529 | 0.011548 | 280.5741 | 293.8585 | 0.1691 | 0.00060224 | 287.2163 | 6.6422 | 285.0022 | 1.0226 | 0.023648 | 1.0228 | 0.023654
93.32 | 12.6568 | 0.0082529 | 0.010974 | 280.8209 | 293.4777 | -0.0777 | -0.00027672 | 287.1493 | 6.3284 | 285.0398 | 1.0223 | 0.022531 | 1.0226 | 0.022536
93.34 | 11.8462 | 0.0082529 | 0.010185 | 281.1643 | 293.0105 | -0.4211 | -0.0014997 | 287.0874 | 5.9231 | 285.113 | 1.0221 | 0.021088 | 1.0224 | 0.021093
93.36 | 10.8263 | 0.0080653 | 0.0093243 | 281.3613 | 292.1876 | -0.6181 | -0.0022013 | 286.7744 | 5.4131 | 284.9701 | 1.021 | 0.019273 | 1.0212 | 0.019277
93.38 | 9.5188 | 0.0078778 | 0.0082484 | 281.6198 | 291.1386 | -0.8766 | -0.0031219 | 286.3792 | 4.7594 | 284.7927 | 1.0196 | 0.016945 | 1.0198 | 0.016949
93.4 | 8.1851 | 0.0075026 | 0.007316 | 281.7144 | 289.8995 | -0.9712 | -0.0034589 | 285.8069 | 4.0925 | 284.4428 | 1.0176 | 0.014571 | 1.0178 | 0.014574
93.42 | 6.6422 | 0.0073151 | 0.0063836 | 281.731 | 288.3732 | -0.9878 | -0.003518 | 285.0521 | 3.3211 | 283.9451 | 1.0149 | 0.011824 | 1.0151 | 0.011827
93.44 | 5.0993 | 0.0071275 | 0.0055229 | 282.2675 | 287.3668 | -1.5243 | -0.0054287 | 284.8172 | 2.5497 | 283.9673 | 1.014 | 0.0090776 | 1.0143 | 0.0090797
93.46 | 3.6611 | 0.0063772 | 0.0045904 | 281.8611 | 285.5222 | -1.1179 | -0.0039813 | 283.6916 | 1.8305 | 283.0815 | 1.01 | 0.0065173 | 1.0103 | 0.0065188
93.48 | 1.6736 | 0.0061897 | 0.0038015 | 281.9273 | 283.6009 | -1.1841 | -0.0042171 | 282.7641 | 0.83682 | 282.4852 | 1.0067 | 0.0029793 | 1.007 | 0.00298
93.5 | -0.1569 | 0.005627 | 0.0030125 | 282.0023 | 281.8454 | -1.2591 | -0.0044842 | 281.9238 | -0.078451 | 281.95 | 1.0037 | -0.00027931 | 1.004 | -0.00027938
93.52 | -1.8044 | 0.0052518 | 0.0022235 | 281.7419 | 279.9375 | -0.9987 | -0.0035568 | 280.8397 | -0.90219 | 281.1404 | 0.99988 | -0.0032121 | 1.0001 | -0.0032128
93.54 | -3.5826 | 0.0046891 | 0.0014345 | 281.8943 | 278.3117 | -1.1511 | -0.0040996 | 280.103 | -1.7913 | 280.7001 | 0.99726 | -0.0063776 | 0.99749 | -0.0063791
93.56 | -5.1516 | 0.0046891 | 0.0005738 | 282.09 | 276.9384 | -1.3468 | -0.0047965 | 279.5142 | -2.5758 | 280.3728 | 0.99516 | -0.0091707 | 0.99539 | -0.0091729
93.58 | -6.8253 | 0.0041264 | -0.00021518 | 281.9218 | 275.0965 | -1.1786 | -0.0041975 | 278.5092 | -3.4126 | 279.6467 | 0.99158 | -0.01215 | 0.99181 | -0.012153
93.6 | -8.342 | 0.0037513 | -0.00093243 | 282.0942 | 273.7522 | -1.351 | -0.0048115 | 277.9232 | -4.171 | 279.3135 | 0.98949 | -0.01485 | 0.98972 | -0.014854
93.62 | -9.5972 | 0.0035637 | -0.001578 | 281.6373 | 272.0401 | -0.8941 | -0.0031843 | 276.8387 | -4.7986 | 278.4382 | 0.98563 | -0.017085 | 0.98586 | -0.017089
93.64 | -10.8786 | 0.003001 | -0.0022235 | 281.9167 | 271.0381 | -1.1735 | -0.0041793 | 276.4774 | -5.4393 | 278.2905 | 0.98435 | -0.019366 | 0.98458 | -0.01937
93.66 | -11.9246 | 0.0028135 | -0.0027256 | 281.7667 | 269.8421 | -1.0235 | -0.0036451 | 275.8044 | -5.9623 | 277.7918 | 0.98195 | -0.021228 | 0.98218 | -0.021233
93.68 | -12.683 | 0.0024384 | -0.0031559 | 281.6216 | 268.9386 | -0.8784 | -0.0031284 | 275.2801 | -6.3415 | 277.3939 | 0.98008 | -0.022578 | 0.98031 | -0.022583
93.7 | -13.3106 | 0.0024384 | -0.00359 | 281.7178 | 268.4072 | -0.9746 | -0.003471 | 275.0625 | -6.6553 | 277.2809 | 0.97931 | -0.023695 | 0.97954 | -0.0237
93.72 | -13.8598 | 0.0022508 | -0.0038732 | 281.5203 | 267.6605 | -0.7771 | -0.0027676 | 274.5904 | -6.9299 | 276.9004 | 0.97763 | -0.024673 | 0.97786 | -0.024678
93.74 | -14.0167 | 0.0020632 | -0.0040166 | 281.4713 | 267.4546 | -0.7281 | -0.0025931 | 274.463 | -7.0083 | 276.7991 | 0.97717 | -0.024952 | 0.9774 | -0.024958
93.76 | -13.9382 | 0.0020632 | -0.0040166 | 281.2554 | 267.3172 | -0.5122 | -0.0018242 | 274.2863 | -6.9691 | 276.6093 | 0.97655 | -0.024812 | 0.97677 | -0.024818
93.78 | -13.7028 | 0.0018757 | -0.0039449 | 280.8088 | 267.106 | -0.0656 | -0.00023363 | 273.9574 | -6.8514 | 276.2412 | 0.97537 | -0.024393 | 0.9756 | -0.024399
93.8 | -13.1537 | 0.0018757 | -0.0035863 | 280.701 | 267.5473 | 0.0422 | 0.00015029 | 274.1242 | -6.5768 | 276.3164 | 0.97597 | -0.023416 | 0.9762 | -0.023421
93.82 | -12.5522 | 0.0018757 | -0.0029407 | 280.8831 | 268.3309 | -0.1399 | -0.00049824 | 274.607 | -6.2761 | 276.699 | 0.97769 | -0.022345 | 0.97792 | -0.02235
93.84 | -11.7939 | 0.0018757 | -0.0022235 | 280.09 | 268.2961 | 0.6532 | 0.0023263 | 274.1931 | -5.8969 | 276.1587 | 0.97621 | -0.020995 | 0.97644 | -0.021
93.86 | -10.7217 | 0.0024384 | -0.0013628 | 280.0361 | 269.3144 | 0.7071 | 0.0025183 | 274.6753 | -5.3608 | 276.4622 | 0.97793 | -0.019086 | 0.97816 | -0.019091
93.88 | -9.6757 | 0.0026259 | -0.00035863 | 281.2306 | 271.5549 | 0.5126 | 0.0018256 | 276.3928 | -4.8378 | 278.0054 | 0.98405 | -0.017224 | 0.98427 | -0.017228
93.9 | -8.2374 | 0.0028135 | 0.00064553 | 279.913 | 271.6756 | 0.8302 | 0.0029567 | 275.7943 | -4.1187 | 277.1672 | 0.98191 | -0.014664 | 0.98214 | -0.014667
93.92 | -6.6684 | 0.003001 | 0.001578 | 281.0404 | 274.372 | 0.7028 | 0.002503 | 277.7062 | -3.3342 | 278.8176 | 0.98872 | -0.011871 | 0.98895 | -0.011874
93.94 | -5.0209 | 0.0033762 | 0.0025104 | 280.1078 | 275.0869 | 0.6354 | 0.0022629 | 277.5974 | -2.5104 | 278.4342 | 0.98833 | -0.008938 | 0.98856 | -0.0089401
93.96 | -3.295 | 0.0039389 | 0.0032994 | 279.8523 | 276.5573 | 0.8909 | 0.0031729 | 278.2048 | -1.6475 | 278.754 | 0.9905 | -0.0058655 | 0.99073 | -0.0058669
93.98 | -1.7259 | 0.0041264 | 0.0041601 | 279.8816 | 278.1557 | 0.8616 | 0.0030685 | 279.0186 | -0.86297 | 279.3063 | 0.99339 | -0.0030724 | 0.99363 | -0.0030731
94 | -0.02615 | 0.004314 | 0.0049491 | 279.6794 | 279.6532 | 1.0638 | 0.0037886 | 279.6663 | -0.013075 | 279.6707 | 0.9957 | -4.6552e-05 | 0.99593 | -4.6563e-05
94.02 | 1.8305 | 0.0052518 | 0.0058815 | 279.7087 | 281.5392 | 1.0345 | 0.0036843 | 280.624 | 0.91527 | 280.3189 | 0.99911 | 0.0032586 | 0.99934 | 0.0032594
94.04 | 3.5042 | 0.0054394 | 0.0067422 | 279.8132 | 283.3174 | 0.93 | 0.0033121 | 281.5653 | 1.7521 | 280.9813 | 1.0025 | 0.006238 | 1.0027 | 0.0062394
94.06 | 5.2562 | 0.0058145 | 0.0075312 | 279.7873 | 285.0435 | 0.9559 | 0.0034044 | 282.4154 | 2.6281 | 281.5394 | 1.0055 | 0.0093569 | 1.0057 | 0.0093591
94.08 | 6.8253 | 0.0060021 | 0.0082484 | 279.7643 | 286.5896 | 0.9789 | 0.0034863 | 283.1769 | 3.4126 | 282.0394 | 1.0082 | 0.01215 | 1.0084 | 0.012153
94.1 | 8.3159 | 0.0065648 | 0.0089657 | 279.6455 | 287.9614 | 1.0977 | 0.0039094 | 283.8034 | 4.1579 | 282.4175 | 1.0104 | 0.014804 | 1.0107 | 0.014807
94.12 | 9.6234 | 0.0067524 | 0.0096829 | 279.5451 | 289.1685 | 1.1981 | 0.0042669 | 284.3568 | 4.8117 | 282.7529 | 1.0124 | 0.017131 | 1.0126 | 0.017135
94.14 | 10.774 | 0.0069399 | 0.010328 | 279.676 | 290.45 | 1.0672 | 0.0038007 | 285.063 | 5.387 | 283.2673 | 1.0149 | 0.019179 | 1.0152 | 0.019184
94.16 | 11.9246 | 0.0075026 | 0.010831 | 279.989 | 291.9136 | 0.7542 | 0.002686 | 285.9513 | 5.9623 | 283.9639 | 1.0181 | 0.021228 | 1.0183 | 0.021233
94.18 | 12.7091 | 0.0076902 | 0.011261 | 280.1671 | 292.8762 | 0.5761 | 0.0020517 | 286.5217 | 6.3546 | 284.4035 | 1.0201 | 0.022624 | 1.0203 | 0.02263
94.2 | 13.4413 | 0.0076902 | 0.01162 | 280.1598 | 293.6011 | 0.5834 | 0.0020777 | 286.8805 | 6.7207 | 284.6402 | 1.0214 | 0.023928 | 1.0216 | 0.023933
94.22 | 13.9121 | 0.0078778 | 0.011835 | 280.0718 | 293.9839 | 0.6714 | 0.0023911 | 287.0278 | 6.956 | 284.7092 | 1.0219 | 0.024766 | 1.0221 | 0.024771
94.24 | 14.0167 | 0.0080653 | 0.011978 | 280.3068 | 294.3235 | 0.4364 | 0.0015542 | 287.3151 | 7.0083 | 284.979 | 1.0229 | 0.024952 | 1.0232 | 0.024958
94.26 | 14.0428 | 0.0080653 | 0.011978 | 280.5553 | 294.5981 | 0.1879 | 0.00066919 | 287.5767 | 7.0214 | 285.2362 | 1.0239 | 0.024998 | 1.0241 | 0.025004
94.28 | 13.729 | 0.0082529 | 0.011906 | 280.6711 | 294.4001 | 0.0721 | 0.00025678 | 287.5356 | 6.8645 | 285.2474 | 1.0237 | 0.02444 | 1.024 | 0.024445
94.3 | 13.389 | 0.0082529 | 0.011476 | 280.6412 | 294.0302 | 0.102 | 0.00036326 | 287.3357 | 6.6945 | 285.1042 | 1.023 | 0.023835 | 1.0232 | 0.02384
94.32 | 12.6568 | 0.0082529 | 0.010902 | 280.7903 | 293.4471 | -0.0471 | -0.00016774 | 287.1187 | 6.3284 | 285.0092 | 1.0222 | 0.022531 | 1.0225 | 0.022536
94.34 | 11.9769 | 0.0082529 | 0.010185 | 281.1559 | 293.1328 | -0.4127 | -0.0014698 | 287.1444 | 5.9885 | 285.1482 | 1.0223 | 0.021321 | 1.0226 | 0.021326
94.36 | 10.8524 | 0.0078778 | 0.0092526 | 281.3878 | 292.2402 | -0.6446 | -0.0022957 | 286.814 | 5.4262 | 285.0053 | 1.0211 | 0.019319 | 1.0214 | 0.019324
94.38 | 9.5711 | 0.0075026 | 0.0081767 | 281.5853 | 291.1564 | -0.8421 | -0.0029991 | 286.3708 | 4.7855 | 284.7757 | 1.0196 | 0.017038 | 1.0198 | 0.017042
94.4 | 8.1851 | 0.0073151 | 0.0072443 | 281.454 | 289.6391 | -0.7108 | -0.0025315 | 285.5465 | 4.0925 | 284.1824 | 1.0166 | 0.014571 | 1.0169 | 0.014574
94.42 | 6.773 | 0.0069399 | 0.0063118 | 281.7071 | 288.4801 | -0.9639 | -0.0034329 | 285.0936 | 3.3865 | 283.9648 | 1.015 | 0.012057 | 1.0153 | 0.01206
94.44 | 4.8901 | 0.0067524 | 0.0054511 | 281.9294 | 286.8195 | -1.1862 | -0.0042246 | 284.3745 | 2.4451 | 283.5594 | 1.0125 | 0.0087052 | 1.0127 | 0.0087072
94.46 | 3.2427 | 0.0063772 | 0.0045904 | 281.6669 | 284.9096 | -0.9237 | -0.0032897 | 283.2882 | 1.6213 | 282.7478 | 1.0086 | 0.0057724 | 1.0088 | 0.0057738
94.48 | 1.569 | 0.0060021 | 0.0037297 | 281.956 | 283.525 | -1.2128 | -0.0043193 | 282.7405 | 0.78451 | 282.479 | 1.0066 | 0.0027931 | 1.0069 | 0.0027938
94.5 | -0.18305 | 0.005627 | 0.0029407 | 281.947 | 281.7639 | -1.2038 | -0.0042872 | 281.8555 | -0.091527 | 281.886 | 1.0035 | -0.00032586 | 1.0037 | -0.00032594
94.52 | -1.8567 | 0.0050643 | 0.0021518 | 281.7573 | 279.9006 | -1.0141 | -0.0036116 | 280.829 | -0.92834 | 281.1384 | 0.99984 | -0.0033052 | 1.0001 | -0.003306
94.54 | -3.6088 | 0.0048767 | 0.0013628 | 281.5914 | 277.9826 | -0.8482 | -0.0030208 | 279.787 | -1.8044 | 280.3885 | 0.99613 | -0.0064242 | 0.99636 | -0.0064257
94.56 | -5.2824 | 0.0041264 | 0.00043035 | 281.754 | 276.4716 | -1.0108 | -0.0035999 | 279.1128 | -2.6412 | 279.9932 | 0.99373 | -0.0094035 | 0.99396 | -0.0094057
94.58 | -6.956 | 0.0039389 | -0.00035863 | 281.6824 | 274.7264 | -0.9392 | -0.0033449 | 278.2044 | -3.478 | 279.3637 | 0.9905 | -0.012383 | 0.99073 | -0.012386
94.6 | -8.4205 | 0.0037513 | -0.0010042 | 281.6926 | 273.2721 | -0.9494 | -0.0033812 | 277.4824 | -4.2102 | 278.8858 | 0.98792 | -0.01499 | 0.98815 | -0.014993
94.62 | -9.728 | 0.0033762 | -0.0017214 | 282.071 | 272.343 | -1.3278 | -0.0047289 | 277.207 | -4.864 | 278.8283 | 0.98694 | -0.017317 | 0.98717 | -0.017321
94.64 | -10.8524 | 0.003001 | -0.0022952 | 281.7707 | 270.9183 | -1.0275 | -0.0036594 | 276.3445 | -5.4262 | 278.1532 | 0.98387 | -0.019319 | 0.9841 | -0.019324
94.66 | -11.8985 | 0.0028135 | -0.0027973 | 281.8659 | 269.9674 | -1.1227 | -0.0039984 | 275.9167 | -5.9492 | 277.8997 | 0.98235 | -0.021181 | 0.98258 | -0.021186
94.68 | -12.5522 | 0.0026259 | -0.0032276 | 281.9194 | 269.3672 | -1.1762 | -0.0041889 | 275.6433 | -6.2761 | 277.7353 | 0.98138 | -0.022345 | 0.98161 | -0.02235
94.7 | -13.3367 | 0.0024384 | -0.003658 | 281.7537 | 268.417 | -1.0105 | -0.0035988 | 275.0853 | -6.6684 | 277.3081 | 0.97939 | -0.023742 | 0.97962 | -0.023747
94.72 | -13.6767 | 0.0020632 | -0.0039449 | 281.8154 | 268.1387 | -1.0722 | -0.0038186 | 274.9771 | -6.8383 | 277.2565 | 0.97901 | -0.024347 | 0.97923 | -0.024352
94.74 | -13.9382 | 0.0018757 | -0.0040884 | 282.4667 | 268.5285 | -0.7235 | -0.0025767 | 275.4976 | -6.9691 | 277.8206 | 0.98086 | -0.024812 | 0.98109 | -0.024818
94.76 | -13.9121 | 0.0018757 | -0.0040884 | 281.9687 | 268.0566 | -0.2255 | -0.0008031 | 275.0127 | -6.956 | 277.3313 | 0.97913 | -0.024766 | 0.97936 | -0.024771
94.78 | -13.729 | 0.0018757 | -0.0040166 | 280.9645 | 267.2355 | -0.2213 | -0.00078814 | 274.1 | -6.8645 | 276.3882 | 0.97588 | -0.02444 | 0.97611 | -0.024445
94.8 | -13.389 | 0.0018757 | -0.003658 | 280.6364 | 267.2474 | 0.1068 | 0.00038036 | 273.9419 | -6.6945 | 276.1734 | 0.97532 | -0.023835 | 0.97555 | -0.02384
94.82 | -12.6307 | 0.0018757 | -0.0030125 | 280.4492 | 267.8185 | 0.294 | 0.0010471 | 274.1339 | -6.3153 | 276.239 | 0.976 | -0.022485 | 0.97623 | -0.02249
94.84 | -11.8462 | 0.0018757 | -0.0022952 | 280.2835 | 268.4373 | 0.4597 | 0.0016372 | 274.3604 | -5.9231 | 276.3348 | 0.97681 | -0.021088 | 0.97704 | -0.021093
94.86 | -10.8001 | 0.0022508 | -0.0014345 | 279.7975 | 268.9974 | 0.9457 | 0.003368 | 274.3974 | -5.4001 | 276.1975 | 0.97694 | -0.019226 | 0.97717 | -0.01923
94.88 | -9.6757 | 0.0024384 | -0.00043035 | 279.7891 | 270.1134 | 0.9541 | 0.003398 | 274.9513 | -4.8378 | 276.5639 | 0.97891 | -0.017224 | 0.97914 | -0.017228
94.9 | -8.1589 | 0.0026259 | 0.0005738 | 279.9254 | 271.7665 | 0.8178 | 0.00291 | 275.8459 | -4.0795 | 277.2058 | 0.9821 | -0.014524 | 0.98233 | -0.014528
94.92 | -6.5899 | 0.0028135 | 0.001578 | 279.5974 | 273.0075 | 1.1458 | 0.0040807 | 276.3024 | -3.295 | 277.4008 | 0.98372 | -0.011731 | 0.98395 | -0.011734
94.94 | -5.0993 | 0.0035637 | 0.0024387 | 279.6418 | 274.5425 | 1.1014 | 0.0039225 | 277.0921 | -2.5497 | 277.942 | 0.98654 | -0.0090776 | 0.98677 | -0.0090797
94.96 | -3.4257 | 0.0037513 | 0.0032994 | 279.4824 | 276.0567 | 1.2608 | 0.0044902 | 277.7695 | -1.7129 | 278.3405 | 0.98895 | -0.0060983 | 0.98918 | -0.0060997
94.98 | -1.7521 | 0.0039389 | 0.0040884 | 279.6031 | 277.851 | 1.1401 | 0.0040604 | 278.7271 | -0.87604 | 279.0191 | 0.99236 | -0.003119 | 0.99259 | -0.0031197
95 | 0.13075 | 0.004314 | 0.0048773 | 279.4362 | 279.567 | 1.307 | 0.0046548 | 279.5016 | 0.065376 | 279.4798 | 0.99511 | 0.00023276 | 0.99535 | 0.00023281
95.02 | 1.7782 | 0.0048767 | 0.0058098 | 279.6234 | 281.4016 | 1.1198 | 0.0039881 | 280.5125 | 0.88912 | 280.2161 | 0.99871 | 0.0031655 | 0.99895 | 0.0031663
95.04 | 3.478 | 0.0054394 | 0.0066705 | 279.7144 | 283.1924 | 1.0288 | 0.003664 | 281.4534 | 1.739 | 280.8737 | 1.0021 | 0.0061914 | 1.0023 | 0.0061929
95.06 | 5.3085 | 0.005627 | 0.0075312 | 279.539 | 284.8475 | 1.2042 | 0.0042887 | 282.1933 | 2.6543 | 281.3085 | 1.0047 | 0.0094501 | 1.0049 | 0.0094523
95.08 | 6.773 | 0.0060021 | 0.0082484 | 279.7951 | 286.5681 | 0.9481 | 0.0033766 | 283.1816 | 3.3865 | 282.0528 | 1.0082 | 0.012057 | 1.0085 | 0.01206
95.1 | 8.2897 | 0.0063772 | 0.0089657 | 279.7096 | 287.9993 | 1.0336 | 0.0036811 | 283.8545 | 4.1449 | 282.4728 | 1.0106 | 0.014757 | 1.0108 | 0.01476
95.12 | 9.5449 | 0.0069399 | 0.0096829 | 279.5781 | 289.123 | 1.1651 | 0.0041494 | 284.3506 | 4.7725 | 282.7597 | 1.0124 | 0.016991 | 1.0126 | 0.016995
95.14 | 10.774 | 0.0071275 | 0.010257 | 279.7849 | 290.5589 | 0.9583 | 0.0034129 | 285.1719 | 5.387 | 283.3762 | 1.0153 | 0.019179 | 1.0155 | 0.019184
95.16 | 11.82 | 0.0071275 | 0.010831 | 279.9282 | 291.7482 | 0.815 | 0.0029026 | 285.8382 | 5.91 | 283.8682 | 1.0177 | 0.021041 | 1.0179 | 0.021046
95.18 | 12.6307 | 0.0075026 | 0.011189 | 279.9935 | 292.6242 | 0.7497 | 0.00267 | 286.3088 | 6.3153 | 284.2037 | 1.0193 | 0.022485 | 1.0196 | 0.02249
95.2 | 13.3367 | 0.0078778 | 0.01162 | 280.0026 | 293.3393 | 0.7406 | 0.0026376 | 286.671 | 6.6684 | 284.4482 | 1.0206 | 0.023742 | 1.0209 | 0.023747
95.22 | 13.7028 | 0.0080653 | 0.011835 | 280.1946 | 293.8974 | 0.5486 | 0.0019538 | 287.046 | 6.8514 | 284.7622 | 1.022 | 0.024393 | 1.0222 | 0.024399
95.24 | 13.8859 | 0.0080653 | 0.011978 | 280.2097 | 294.0956 | 0.5335 | 0.0019 | 287.1527 | 6.943 | 284.8383 | 1.0224 | 0.024719 | 1.0226 | 0.024725
95.26 | 13.8859 | 0.0080653 | 0.01205 | 280.4238 | 294.3097 | 0.3194 | 0.0011375 | 287.3668 | 6.943 | 285.0524 | 1.0231 | 0.024719 | 1.0234 | 0.024725
95.28 | 13.8075 | 0.0082529 | 0.011835 | 280.6218 | 294.4293 | 0.1214 | 0.00043236 | 287.5255 | 6.9037 | 285.2243 | 1.0237 | 0.024579 | 1.0239 | 0.024585
95.3 | 13.4152 | 0.0082529 | 0.011476 | 280.6279 | 294.0431 | 0.1153 | 0.00041063 | 287.3355 | 6.7076 | 285.0996 | 1.023 | 0.023881 | 1.0232 | 0.023887
95.32 | 12.7091 | 0.0082529 | 0.010902 | 280.9662 | 293.6753 | -0.223 | -0.0007942 | 287.3208 | 6.3546 | 285.2026 | 1.023 | 0.022624 | 1.0232 | 0.02263
95.34 | 12.0292 | 0.0082529 | 0.010113 | 281.1652 | 293.1944 | -0.422 | -0.0015029 | 287.1798 | 6.0146 | 285.1749 | 1.0225 | 0.021414 | 1.0227 | 0.021419
95.36 | 10.9309 | 0.0080653 | 0.0092526 | 281.2609 | 292.1918 | -0.5177 | -0.0018437 | 286.7263 | 5.4654 | 284.9045 | 1.0208 | 0.019459 | 1.0211 | 0.019463
95.38 | 9.5449 | 0.0076902 | 0.0081767 | 281.6433 | 291.1882 | -0.9001 | -0.0032056 | 286.4158 | 4.7725 | 284.8249 | 1.0197 | 0.016991 | 1.02 | 0.016995
95.4 | 8.1851 | 0.0073151 | 0.007316 | 281.6328 | 289.8179 | -0.8896 | -0.0031682 | 285.7253 | 4.0925 | 284.3612 | 1.0173 | 0.014571 | 1.0175 | 0.014574
95.42 | 6.7991 | 0.0071275 | 0.0063836 | 281.8357 | 288.6348 | -1.0925 | -0.0038909 | 285.2353 | 3.3996 | 284.1021 | 1.0155 | 0.012104 | 1.0158 | 0.012106
95.44 | 5.0732 | 0.0069399 | 0.0054511 | 281.7825 | 286.8557 | -1.0393 | -0.0037014 | 284.3191 | 2.5366 | 283.4736 | 1.0123 | 0.0090311 | 1.0125 | 0.0090332
95.46 | 3.3996 | 0.0061897 | 0.0045904 | 281.739 | 285.1386 | -0.9958 | -0.0035465 | 283.4388 | 1.6998 | 282.8722 | 1.0091 | 0.0060518 | 1.0094 | 0.0060532
95.48 | 1.6213 | 0.0060021 | 0.0037297 | 281.804 | 283.4253 | -1.0608 | -0.003778 | 282.6147 | 0.81066 | 282.3444 | 1.0062 | 0.0028862 | 1.0064 | 0.0028869
95.5 | -0.18305 | 0.0052518 | 0.0029407 | 281.6494 | 281.4663 | -0.9062 | -0.0032274 | 281.5579 | -0.091527 | 281.5884 | 1.0024 | -0.000326 | 1.0027 | -0.000326
95.52 | -1.7259 | 0.0050643 | 0.0021518 | 281.8889 | 280.163 | -1.1457 | -0.0040803 | 281.0259 | -0.86297 | 281.3136 | 1.0005 | -0.0030724 | 1.0008 | -0.0030731
95.54 | -3.478 | 0.0048767 | 0.0013628 | 281.7604 | 278.2824 | -1.0172 | -0.0036227 | 280.0214 | -1.739 | 280.6011 | 0.99696 | -0.0061914 | 0.9972 | -0.0061929
95.56 | -5.2301 | 0.0046891 | 0.00050208 | 281.7576 | 276.5275 | -1.0144 | -0.0036127 | 279.1426 | -2.615 | 280.0142 | 0.99384 | -0.0093104 | 0.99407 | -0.0093126
95.58 | -6.7991 | 0.0039389 | -0.00021518 | 281.8378 | 275.0387 | -1.0946 | -0.0038983 | 278.4382 | -3.3996 | 279.5714 | 0.99133 | -0.012104 | 0.99156 | -0.012106
95.6 | -8.2897 | 0.0037513 | -0.0010042 | 281.7725 | 273.4828 | -1.0293 | -0.0036658 | 277.6276 | -4.1449 | 279.0093 | 0.98844 | -0.014757 | 0.98867 | -0.01476
95.62 | -9.6234 | 0.0033762 | -0.0016497 | 281.5584 | 271.935 | -0.8152 | -0.0029033 | 276.7467 | -4.8117 | 278.3506 | 0.98531 | -0.017131 | 0.98554 | -0.017135
95.64 | -10.9047 | 0.003001 | -0.0022952 | 281.5829 | 270.6782 | -0.8397 | -0.0029905 | 276.1305 | -5.4524 | 277.948 | 0.98311 | -0.019412 | 0.98334 | -0.019417
95.66 | -11.6631 | 0.0028135 | -0.0027973 | 281.357 | 269.6939 | -0.6138 | -0.002186 | 275.5254 | -5.8316 | 277.4693 | 0.98096 | -0.020762 | 0.98119 | -0.020767
95.68 | -12.8399 | 0.0024384 | -0.0032994 | 281.585 | 268.7451 | -0.8418 | -0.002998 | 275.1651 | -6.4199 | 277.305 | 0.97967 | -0.022857 | 0.9799 | -0.022862
95.7 | -13.3367 | 0.0022508 | -0.003658 | 281.3703 | 268.0336 | -0.6271 | -0.0022334 | 274.7019 | -6.6684 | 276.9247 | 0.97803 | -0.023742 | 0.97825 | -0.023747
95.72 | -13.8859 | 0.0022508 | -0.0039449 | 281.1456 | 267.2597 | -0.4024 | -0.0014331 | 274.2026 | -6.943 | 276.517 | 0.97625 | -0.024719 | 0.97648 | -0.024725
95.74 | -14.0167 | 0.0020632 | -0.0040166 | 281.2896 | 267.2729 | -0.5464 | -0.001946 | 274.2813 | -7.0083 | 276.6174 | 0.97653 | -0.024952 | 0.97676 | -0.024958
95.76 | -14.0428 | 0.0020632 | -0.0040884 | 281.4102 | 267.3674 | -0.667 | -0.0023755 | 274.3888 | -7.0214 | 276.7293 | 0.97691 | -0.024998 | 0.97714 | -0.025004
95.78 | -13.8598 | 0.0020632 | -0.0038732 | 281.3413 | 267.4815 | -0.5981 | -0.0021301 | 274.4114 | -6.9299 | 276.7214 | 0.97699 | -0.024673 | 0.97722 | -0.024678
95.8 | -13.2583 | 0.0018757 | -0.0035863 | 280.907 | 267.6487 | -0.1638 | -0.00058336 | 274.2779 | -6.6291 | 276.4876 | 0.97652 | -0.023602 | 0.97674 | -0.023607
95.82 | -12.6307 | 0.0018757 | -0.0029407 | 280.3917 | 267.761 | 0.3515 | 0.0012518 | 274.0764 | -6.3153 | 276.1815 | 0.9758 | -0.022485 | 0.97603 | -0.02249
95.84 | -11.8462 | 0.0020632 | -0.0022235 | 281.1774 | 269.3312 | 0.5658 | 0.0020151 | 275.2543 | -5.9231 | 277.2287 | 0.97999 | -0.021088 | 0.98022 | -0.021093
95.86 | -10.8001 | 0.0022508 | -0.0012911 | 281.2493 | 270.4492 | 0.4939 | 0.001759 | 275.8492 | -5.4001 | 277.6493 | 0.98211 | -0.019226 | 0.98234 | -0.01923
95.88 | -9.5711 | 0.0024384 | -0.00035863 | 279.8986 | 270.3275 | 0.8446 | 0.003008 | 275.1131 | -4.7855 | 276.7082 | 0.97949 | -0.017038 | 0.97972 | -0.017042
95.9 | -8.2112 | 0.0028135 | 0.0005738 | 279.9875 | 271.7763 | 0.7557 | 0.0026914 | 275.8819 | -4.1056 | 277.2504 | 0.98223 | -0.014617 | 0.98246 | -0.014621
95.92 | -6.7207 | 0.003001 | 0.001578 | 279.8463 | 273.1256 | 0.8969 | 0.0031942 | 276.486 | -3.3603 | 277.6061 | 0.98438 | -0.011964 | 0.98461 | -0.011967
95.94 | -4.9947 | 0.0033762 | 0.0025104 | 280.1096 | 275.1149 | 0.6336 | 0.0022565 | 277.6122 | -2.4974 | 278.4447 | 0.98839 | -0.0088914 | 0.98862 | -0.0088935
95.96 | -3.3211 | 0.0037513 | 0.0032994 | 279.8532 | 276.5321 | 0.89 | 0.0031697 | 278.1926 | -1.6606 | 278.7462 | 0.99045 | -0.0059121 | 0.99068 | -0.0059135
95.98 | -1.6475 | 0.0041264 | 0.0041601 | 279.5647 | 277.9172 | 1.1785 | 0.0041971 | 278.741 | -0.82374 | 279.0155 | 0.99241 | -0.0029328 | 0.99264 | -0.0029335
96 | 0.2615 | 0.0045016 | 0.0050925 | 279.8713 | 280.1328 | 0.8719 | 0.0031052 | 280.0021 | 0.13075 | 279.9585 | 0.9969 | 0.000466 | 0.99713 | 0.000466
96.02 | 1.8305 | 0.0050643 | 0.0058815 | 280.0443 | 281.8748 | 0.6989 | 0.0024891 | 280.9596 | 0.91527 | 280.6545 | 1.0003 | 0.0032586 | 1.0005 | 0.0032594
96.04 | 3.6088 | 0.0054394 | 0.0067422 | 279.8989 | 283.5077 | 0.8443 | 0.0030069 | 281.7033 | 1.8044 | 281.1018 | 1.003 | 0.0064242 | 1.0032 | 0.0064257
96.06 | 5.2824 | 0.0058145 | 0.0074595 | 279.7271 | 285.0095 | 1.0161 | 0.0036188 | 282.3683 | 2.6412 | 281.4879 | 1.0053 | 0.0094035 | 1.0056 | 0.0094057
96.08 | 6.8776 | 0.0061897 | 0.0082484 | 279.6391 | 286.5167 | 1.1041 | 0.0039322 | 283.0779 | 3.4388 | 281.9316 | 1.0078 | 0.012243 | 1.0081 | 0.012246
96.1 | 8.342 | 0.0065648 | 0.0089657 | 279.9666 | 288.3086 | 0.7766 | 0.0027658 | 284.1376 | 4.171 | 282.7473 | 1.0116 | 0.01485 | 1.0119 | 0.014854
96.12 | 9.7803 | 0.0071275 | 0.0097547 | 279.9391 | 289.7194 | 0.8041 | 0.0028637 | 284.8292 | 4.8901 | 283.1992 | 1.0141 | 0.01741 | 1.0143 | 0.017414
96.14 | 10.9047 | 0.0071275 | 0.010328 | 280.1601 | 291.0648 | 0.5831 | 0.0020767 | 285.6125 | 5.4524 | 283.795 | 1.0169 | 0.019412 | 1.0171 | 0.019417
96.16 | 11.7939 | 0.0073151 | 0.010831 | 280.0873 | 291.8812 | 0.6559 | 0.0023359 | 285.9842 | 5.8969 | 284.0186 | 1.0182 | 0.020995 | 1.0184 | 0.021
96.18 | 12.7353 | 0.0078778 | 0.011261 | 280.1296 | 292.8649 | 0.6136 | 0.0021853 | 286.4972 | 6.3676 | 284.3747 | 1.02 | 0.022671 | 1.0203 | 0.022676
96.2 | 13.3629 | 0.0080653 | 0.01162 | 280.4084 | 293.7713 | 0.3348 | 0.0011924 | 287.0898 | 6.6814 | 284.8627 | 1.0221 | 0.023788 | 1.0224 | 0.023794
96.22 | 13.7551 | 0.0082529 | 0.011835 | 280.3575 | 294.1126 | 0.3857 | 0.0013736 | 287.2351 | 6.8776 | 284.9425 | 1.0226 | 0.024486 | 1.0229 | 0.024492
96.24 | 14.069 | 0.0082529 | 0.01205 | 280.6975 | 294.7665 | 0.0457 | 0.00016276 | 287.732 | 7.0345 | 285.3872 | 1.0244 | 0.025045 | 1.0247 | 0.025051
96.26 | 14.069 | 0.0084405 | 0.01205 | 280.7349 | 294.8039 | 0.0083 | 2.956e-05 | 287.7694 | 7.0345 | 285.4246 | 1.0245 | 0.025045 | 1.0248 | 0.025051
96.28 | 13.7028 | 0.0084405 | 0.011906 | 280.7346 | 294.4374 | 0.0086 | 3.0628e-05 | 287.586 | 6.8514 | 285.3022 | 1.0239 | 0.024393 | 1.0241 | 0.024399
96.3 | 13.389 | 0.0084405 | 0.011548 | 280.9708 | 294.3598 | -0.2276 | -0.00081058 | 287.6653 | 6.6945 | 285.4338 | 1.0242 | 0.023835 | 1.0244 | 0.02384
96.32 | 12.6307 | 0.0084405 | 0.010974 | 281.0543 | 293.685 | -0.3111 | -0.001108 | 287.3696 | 6.3153 | 285.2645 | 1.0231 | 0.022485 | 1.0234 | 0.02249
96.34 | 11.7939 | 0.0082529 | 0.010185 | 281.2896 | 293.0835 | -0.5464 | -0.001946 | 287.1865 | 5.8969 | 285.2209 | 1.0225 | 0.020995 | 1.0227 | 0.021
96.36 | 10.8524 | 0.0080653 | 0.0093243 | 281.6255 | 292.4779 | -0.8823 | -0.0031422 | 287.0517 | 5.4262 | 285.243 | 1.022 | 0.019319 | 1.0222 | 0.019324
96.38 | 9.5711 | 0.0078778 | 0.0082484 | 282.018 | 291.5891 | -1.2748 | -0.0045401 | 286.8035 | 4.7855 | 285.2084 | 1.0211 | 0.017038 | 1.0213 | 0.017042
96.4 | 8.1066 | 0.0078778 | 0.007316 | 282.1683 | 290.2749 | -1.4251 | -0.0050754 | 286.2216 | 4.0533 | 284.8705 | 1.019 | 0.014431 | 1.0193 | 0.014434
96.42 | 6.6422 | 0.0073151 | 0.0063836 | 281.8879 | 288.5301 | -1.1447 | -0.0040768 | 285.209 | 3.3211 | 284.102 | 1.0154 | 0.011824 | 1.0157 | 0.011827
96.44 | 5.047 | 0.0069399 | 0.0055229 | 281.9122 | 286.9592 | -1.169 | -0.0041633 | 284.4357 | 2.5235 | 283.5945 | 1.0127 | 0.0089845 | 1.0129 | 0.0089866
96.46 | 3.3211 | 0.0063772 | 0.0045904 | 282.1205 | 285.4416 | -1.3773 | -0.0049051 | 283.7811 | 1.6606 | 283.2275 | 1.0104 | 0.0059121 | 1.0106 | 0.0059135
96.48 | 1.6998 | 0.0061897 | 0.0038015 | 281.6857 | 283.3855 | -0.9425 | -0.0033566 | 282.5356 | 0.84989 | 282.2523 | 1.0059 | 0.0030259 | 1.0062 | 0.0030266
96.5 | -0.2615 | 0.0054394 | 0.0029407 | 282.1426 | 281.8811 | -1.3994 | -0.0049839 | 282.0118 | -0.13075 | 282.0554 | 1.0041 | -0.000466 | 1.0043 | -0.000466
96.52 | -1.9351 | 0.0052518 | 0.0021518 | 282.0842 | 280.1491 | -1.341 | -0.0047759 | 281.1166 | -0.96757 | 281.4392 | 1.0009 | -0.0034448 | 1.0011 | -0.0034456
96.54 | -3.5042 | 0.0050643 | 0.0013628 | 282.2708 | 278.7666 | -1.5276 | -0.0054404 | 280.5187 | -1.7521 | 281.1027 | 0.99874 | -0.006238 | 0.99897 | -0.0062394
96.56 | -5.3347 | 0.0045016 | 0.00050208 | 281.9883 | 276.6536 | -1.2451 | -0.0044343 | 279.321 | -2.6673 | 280.2101 | 0.99447 | -0.0094966 | 0.9947 | -0.0094988
96.58 | -6.8514 | 0.0039389 | -0.0002869 | 281.8369 | 274.9855 | -1.0937 | -0.0038951 | 278.4112 | -3.4257 | 279.5531 | 0.99123 | -0.012197 | 0.99146 | -0.012199
96.6 | -8.4205 | 0.0037513 | -0.0010042 | 281.7341 | 273.3136 | -0.9909 | -0.003529 | 277.5239 | -4.2102 | 278.9273 | 0.98807 | -0.01499 | 0.9883 | -0.014993
96.62 | -9.6234 | 0.0031886 | -0.0016497 | 281.6618 | 272.0384 | -0.9186 | -0.0032715 | 276.8501 | -4.8117 | 278.454 | 0.98567 | -0.017131 | 0.9859 | -0.017135
96.64 | -10.7478 | 0.003001 | -0.0022952 | 281.6318 | 270.884 | -0.8886 | -0.0031647 | 276.2579 | -5.3739 | 278.0492 | 0.98357 | -0.019133 | 0.98379 | -0.019137
96.66 | -11.7416 | 0.0028135 | -0.002869 | 281.549 | 269.8074 | -0.8058 | -0.0028698 | 275.6782 | -5.8708 | 277.6351 | 0.9815 | -0.020902 | 0.98173 | -0.020907
96.68 | -12.683 | 0.0024384 | -0.0032276 | 281.5593 | 268.8763 | -0.8161 | -0.0029065 | 275.2178 | -6.3415 | 277.3316 | 0.97986 | -0.022578 | 0.98009 | -0.022583
96.7 | -13.3629 | 0.0022508 | -0.003658 | 281.2363 | 267.8734 | -0.4931 | -0.0017561 | 274.5549 | -6.6814 | 276.782 | 0.9775 | -0.023788 | 0.97773 | -0.023794
96.72 | -13.6505 | 0.0020632 | -0.0039449 | 281.1937 | 267.5432 | -0.4505 | -0.0016044 | 274.3684 | -6.8253 | 276.6435 | 0.97684 | -0.0243 | 0.97707 | -0.024306
96.74 | -13.9905 | 0.0020632 | -0.0040884 | 281.0782 | 267.0877 | -0.335 | -0.0011931 | 274.0829 | -6.9953 | 276.4147 | 0.97582 | -0.024905 | 0.97605 | -0.024911
96.76 | -13.8859 | 0.0020632 | -0.0040884 | 281.0891 | 267.2032 | -0.3459 | -0.0012319 | 274.1461 | -6.943 | 276.4605 | 0.97605 | -0.024719 | 0.97627 | -0.024725
96.78 | -13.7551 | 0.0018757 | -0.0039449 | 281.1843 | 267.4292 | -0.4411 | -0.0015709 | 274.3067 | -6.8776 | 276.5993 | 0.97662 | -0.024486 | 0.97685 | -0.024492
96.8 | -13.2321 | 0.0018757 | -0.0035863 | 280.9152 | 267.6831 | -0.172 | -0.00061256 | 274.2991 | -6.6161 | 276.5045 | 0.97659 | -0.023555 | 0.97682 | -0.023561
96.82 | -12.6307 | 0.0020632 | -0.0029407 | 280.7976 | 268.1669 | -0.0544 | -0.00019374 | 274.4823 | -6.3153 | 276.5874 | 0.97724 | -0.022485 | 0.97747 | -0.02249
96.84 | -11.7677 | 0.0020632 | -0.0022235 | 280.4023 | 268.6346 | 0.3409 | 0.0012141 | 274.5184 | -5.8839 | 276.4797 | 0.97737 | -0.020948 | 0.9776 | -0.020953
96.86 | -10.8524 | 0.0022508 | -0.0013628 | 280.2762 | 269.4238 | 0.467 | 0.0016632 | 274.85 | -5.4262 | 276.6587 | 0.97855 | -0.019319 | 0.97878 | -0.019324
96.88 | -9.6234 | 0.0024384 | -0.00035863 | 280.2396 | 270.6162 | 0.5036 | 0.0017935 | 275.4279 | -4.8117 | 277.0318 | 0.98061 | -0.017131 | 0.98084 | -0.017135
96.9 | -8.1589 | 0.0028135 | 0.00064553 | 279.9763 | 271.8174 | 0.7669 | 0.0027313 | 275.8968 | -4.0795 | 277.2567 | 0.98228 | -0.014524 | 0.98251 | -0.014528
96.92 | -6.7991 | 0.0031886 | 0.0016497 | 280.0609 | 273.2618 | 0.6823 | 0.00243 | 276.6613 | -3.3996 | 277.7945 | 0.985 | -0.012104 | 0.98523 | -0.012106
96.94 | -5.1516 | 0.0037513 | 0.0025821 | 279.9454 | 274.7938 | 0.7978 | 0.0028413 | 277.3696 | -2.5758 | 278.2282 | 0.98752 | -0.0091707 | 0.98775 | -0.0091729
96.96 | -3.3996 | 0.0039389 | 0.0033711 | 279.5989 | 276.1993 | 1.1443 | 0.0040753 | 277.8991 | -1.6998 | 278.4657 | 0.98941 | -0.0060518 | 0.98964 | -0.0060532
96.98 | -1.6998 | 0.004314 | 0.0041601 | 279.9781 | 278.2783 | 0.7651 | 0.0027248 | 279.1282 | -0.84989 | 279.4115 | 0.99378 | -0.0030259 | 0.99402 | -0.0030266
97 | 0.02615 | 0.0045016 | 0.0050925 | 279.7432 | 279.7694 | 1 | 0.0035614 | 279.7563 | 0.013075 | 279.7519 | 0.99602 | 4.66e-05 | 0.99625 | 4.66e-05
97.02 | 1.8567 | 0.0052518 | 0.0058815 | 279.7473 | 281.604 | 0.9959 | 0.0035468 | 280.6756 | 0.92834 | 280.3662 | 0.99929 | 0.0033052 | 0.99953 | 0.003306
97.04 | 3.5303 | 0.005627 | 0.0067422 | 279.8135 | 283.3438 | 0.9297 | 0.0033111 | 281.5787 | 1.7652 | 280.9903 | 1.0025 | 0.0062845 | 1.0027 | 0.006286
97.06 | 5.0993 | 0.0058145 | 0.0076029 | 279.9678 | 285.0671 | 0.7754 | 0.0027615 | 282.5175 | 2.5497 | 281.6676 | 1.0059 | 0.0090776 | 1.0061 | 0.0090797
97.08 | 6.9037 | 0.0065648 | 0.0083202 | 280.155 | 287.0587 | 0.5882 | 0.0020948 | 283.6069 | 3.4519 | 282.4562 | 1.0097 | 0.01229 | 1.01 | 0.012293
97.1 | 8.3159 | 0.0067524 | 0.0090374 | 280.0023 | 288.3182 | 0.7409 | 0.0026387 | 284.1602 | 4.1579 | 282.7743 | 1.0117 | 0.014804 | 1.0119 | 0.014807
97.12 | 9.5711 | 0.0069399 | 0.0098264 | 279.9799 | 289.551 | 0.7633 | 0.0027184 | 284.7654 | 4.7855 | 283.1703 | 1.0139 | 0.017038 | 1.0141 | 0.017042
97.14 | 10.774 | 0.0073151 | 0.010328 | 280.1356 | 290.9096 | 0.6076 | 0.0021639 | 285.5226 | 5.387 | 283.7269 | 1.0166 | 0.019179 | 1.0168 | 0.019184
97.16 | 11.8462 | 0.0075026 | 0.010902 | 280.3261 | 292.1723 | 0.4171 | 0.0014855 | 286.2492 | 5.9231 | 284.2748 | 1.0191 | 0.021088 | 1.0194 | 0.021093
97.18 | 12.7091 | 0.0076902 | 0.011333 | 280.3046 | 293.0137 | 0.4386 | 0.001562 | 286.6592 | 6.3546 | 284.541 | 1.0206 | 0.022624 | 1.0208 | 0.02263
97.2 | 13.3367 | 0.0082529 | 0.011691 | 280.3346 | 293.6713 | 0.4086 | 0.0014552 | 287.003 | 6.6684 | 284.7802 | 1.0218 | 0.023742 | 1.0221 | 0.023747
97.22 | 13.729 | 0.0082529 | 0.011906 | 280.356 | 294.085 | 0.3872 | 0.001379 | 287.2205 | 6.8645 | 284.9323 | 1.0226 | 0.02444 | 1.0228 | 0.024445
97.24 | 13.9905 | 0.0084405 | 0.012122 | 280.5242 | 294.5147 | 0.219 | 0.00077995 | 287.5195 | 6.9953 | 285.1877 | 1.0237 | 0.024905 | 1.0239 | 0.024911
97.26 | 13.9382 | 0.0084405 | 0.012122 | 280.7059 | 294.6441 | 0.0373 | 0.00013284 | 287.675 | 6.9691 | 285.352 | 1.0242 | 0.024812 | 1.0245 | 0.024818
97.28 | 13.8336 | 0.0084405 | 0.011906 | 280.9412 | 294.7748 | -0.198 | -0.00070516 | 287.858 | 6.9168 | 285.5524 | 1.0249 | 0.024626 | 1.0251 | 0.024632
97.3 | 13.389 | 0.0084405 | 0.011548 | 281.1051 | 294.4941 | -0.3619 | -0.0012889 | 287.7996 | 6.6945 | 285.5681 | 1.0247 | 0.023835 | 1.0249 | 0.02384
97.32 | 12.6568 | 0.0084405 | 0.010902 | 281.2151 | 293.8719 | -0.4719 | -0.0016806 | 287.5435 | 6.3284 | 285.434 | 1.0237 | 0.022531 | 1.024 | 0.022536
97.34 | 11.8723 | 0.0082529 | 0.010185 | 281.5031 | 293.3754 | -0.7599 | -0.0027063 | 287.4393 | 5.9362 | 285.4605 | 1.0234 | 0.021135 | 1.0236 | 0.02114
97.36 | 10.8524 | 0.0078778 | 0.0092526 | 281.5269 | 292.3793 | -0.7837 | -0.0027911 | 286.9531 | 5.4262 | 285.1444 | 1.0216 | 0.019319 | 1.0219 | 0.019324
97.38 | 9.6757 | 0.0078778 | 0.008105 | 281.5662 | 291.2419 | -0.823 | -0.0029311 | 286.404 | 4.8378 | 284.7914 | 1.0197 | 0.017224 | 1.0199 | 0.017228
97.4 | 8.2636 | 0.0075026 | 0.0072443 | 281.8075 | 290.0711 | -1.0643 | -0.0037904 | 285.9393 | 4.1318 | 284.562 | 1.018 | 0.01471 | 1.0183 | 0.014714
97.42 | 6.7991 | 0.0071275 | 0.0063118 | 281.7779 | 288.577 | -1.0347 | -0.003685 | 285.1775 | 3.3996 | 284.0443 | 1.0153 | 0.012104 | 1.0156 | 0.012106
97.44 | 5.1255 | 0.0067524 | 0.0054511 | 281.8269 | 286.9524 | -1.0837 | -0.0038595 | 284.3896 | 2.5627 | 283.5354 | 1.0125 | 0.0091242 | 1.0128 | 0.0091263
97.46 | 3.3473 | 0.0065648 | 0.0045904 | 281.9633 | 285.3106 | -1.2201 | -0.0043453 | 283.6369 | 1.6736 | 283.0791 | 1.0098 | 0.0059587 | 1.0101 | 0.00596
97.48 | 1.6475 | 0.0061897 | 0.0038015 | 281.7286 | 283.3761 | -0.9854 | -0.0035094 | 282.5523 | 0.82374 | 282.2778 | 1.006 | 0.0029328 | 1.0062 | 0.0029335
97.5 | -0.2092 | 0.0060021 | 0.0030125 | 281.983 | 281.7738 | -1.2398 | -0.0044154 | 281.8784 | -0.1046 | 281.9133 | 1.0036 | -0.00037242 | 1.0038 | -0.0003725
97.52 | -1.9351 | 0.005627 | 0.0022235 | 281.9908 | 280.0557 | -1.2476 | -0.0044432 | 281.0232 | -0.96757 | 281.3458 | 1.0005 | -0.0034448 | 1.0008 | -0.0034456
97.54 | -3.5303 | 0.0048767 | 0.0014345 | 281.7383 | 278.208 | -0.9951 | -0.003544 | 279.9731 | -1.7652 | 280.5615 | 0.99679 | -0.0062845 | 0.99702 | -0.006286
97.56 | -5.2039 | 0.0046891 | 0.0005738 | 281.9451 | 276.7412 | -1.2019 | -0.0042805 | 279.3431 | -2.602 | 280.2105 | 0.99455 | -0.0092638 | 0.99478 | -0.009266
97.58 | -6.6684 | 0.004314 | -0.00021518 | 281.9527 | 275.2843 | -1.2095 | -0.0043075 | 278.6185 | -3.3342 | 279.7299 | 0.99197 | -0.011871 | 0.9922 | -0.011874
97.6 | -8.342 | 0.0039389 | -0.00093243 | 281.8931 | 273.5511 | -1.1499 | -0.0040953 | 277.7221 | -4.171 | 279.1124 | 0.98878 | -0.01485 | 0.98901 | -0.014854
97.62 | -9.728 | 0.0033762 | -0.0016497 | 281.7057 | 271.9777 | -0.9625 | -0.0034279 | 276.8417 | -4.864 | 278.463 | 0.98564 | -0.017317 | 0.98587 | -0.017321
97.64 | -10.957 | 0.0031886 | -0.0022235 | 281.647 | 270.69 | -0.9038 | -0.0032188 | 276.1685 | -5.4785 | 277.9947 | 0.98325 | -0.019505 | 0.98348 | -0.01951
97.66 | -11.9769 | 0.003001 | -0.0027256 | 281.5378 | 269.5609 | -0.7946 | -0.0028299 | 275.5493 | -5.9885 | 277.5455 | 0.98104 | -0.021321 | 0.98127 | -0.021326
97.68 | -12.683 | 0.0026259 | -0.0031559 | 281.5061 | 268.8231 | -0.7629 | -0.002717 | 275.1646 | -6.3415 | 277.2784 | 0.97967 | -0.022578 | 0.9799 | -0.022583
97.7 | -13.389 | 0.0024384 | -0.003658 | 281.3092 | 267.9202 | -0.566 | -0.0020158 | 274.6147 | -6.6945 | 276.8462 | 0.97772 | -0.023835 | 0.97794 | -0.02384
97.72 | -13.729 | 0.0022508 | -0.00387 | 281.2481 | 267.5191 | -0.5049 | -0.0017982 | 274.3836 | -6.8645 | 276.6718 | 0.97689 | -0.02444 | 0.97712 | -0.024445
97.74 | -14.1213 | 0.0020632 | -0.0040166 | 281.1931 | 267.0718 | -0.4499 | -0.0016023 | 274.1325 | -7.0606 | 276.486 | 0.976 | -0.025138 | 0.97623 | -0.025144
97.76 | -14.0167 | 0.0020632 | -0.0040884 | 281.1553 | 267.1386 | -0.4121 | -0.0014677 | 274.147 | -7.0083 | 276.4831 | 0.97605 | -0.024952 | 0.97628 | -0.024958
97.78 | -13.7551 | 0.0020632 | -0.0038732 | 280.9016 | 267.1465 | -0.1584 | -0.00056413 | 274.024 | -6.8776 | 276.3166 | 0.97561 | -0.024486 | 0.97584 | -0.024492
97.8 | -13.4413 | 0.0020632 | -0.0034428 | 280.6966 | 267.2553 | 0.0466 | 0.00016596 | 273.9759 | -6.7207 | 276.2162 | 0.97544 | -0.023928 | 0.97567 | -0.023933
97.82 | -12.7876 | 0.0020632 | -0.002869 | 280.5913 | 267.8037 | 0.1519 | 0.00054098 | 274.1975 | -6.3938 | 276.3288 | 0.97623 | -0.022764 | 0.97646 | -0.022769
97.84 | -11.8723 | 0.0022508 | -0.0021518 | 281.3473 | 269.475 | 0.3959 | 0.00141 | 275.4111 | -5.9362 | 277.3899 | 0.98055 | -0.021135 | 0.98078 | -0.02114
97.86 | -10.774 | 0.0024384 | -0.0012911 | 279.9581 | 269.1841 | 0.7851 | 0.0027961 | 274.5711 | -5.387 | 276.3668 | 0.97756 | -0.019179 | 0.97779 | -0.019184
97.88 | -9.5711 | 0.0026259 | -0.0002869 | 279.9578 | 270.3867 | 0.7854 | 0.0027971 | 275.1723 | -4.7855 | 276.7674 | 0.9797 | -0.017038 | 0.97993 | -0.017042
97.9 | -8.1328 | 0.0028135 | 0.00064553 | 279.6449 | 271.5121 | 1.0983 | 0.0039115 | 275.5785 | -4.0664 | 276.934 | 0.98115 | -0.014478 | 0.98137 | -0.014481
97.92 | -6.7991 | 0.0031886 | 0.0016497 | 279.7649 | 272.9658 | 0.9783 | 0.0034841 | 276.3653 | -3.3996 | 277.4985 | 0.98395 | -0.012104 | 0.98418 | -0.012106
97.94 | -5.0993 | 0.0035637 | 0.0025104 | 279.514 | 274.4147 | 1.2292 | 0.0043777 | 276.9643 | -2.5497 | 277.8142 | 0.98608 | -0.0090776 | 0.98631 | -0.0090797
97.96 | -3.5303 | 0.0039389 | 0.0032994 | 279.6007 | 276.0704 | 1.1425 | 0.0040689 | 277.8355 | -1.7652 | 278.4239 | 0.98918 | -0.0062845 | 0.98941 | -0.006286
97.98 | -1.6998 | 0.004314 | 0.0042318 | 279.5813 | 277.8815 | 1.1619 | 0.004138 | 278.7314 | -0.84989 | 279.0147 | 0.99237 | -0.0030259 | 0.9926 | -0.0030266
98 | 0.1046 | 0.0048767 | 0.0050925 | 279.6049 | 279.7095 | 1.1383 | 0.004054 | 279.6572 | 0.052301 | 279.6398 | 0.99567 | 0.000186 | 0.9959 | 0.000186
98.02 | 1.9874 | 0.0052518 | 0.0059532 | 279.5919 | 281.5793 | 1.1513 | 0.0041003 | 280.5856 | 0.99372 | 280.2544 | 0.99897 | 0.003538 | 0.99921 | 0.0035388
98.04 | 3.6088 | 0.0054394 | 0.0067422 | 279.5741 | 283.1829 | 1.1691 | 0.0041637 | 281.3785 | 1.8044 | 280.777 | 1.0018 | 0.0064242 | 1.002 | 0.0064257
98.06 | 5.387 | 0.0061897 | 0.0075312 | 279.523 | 284.91 | 1.2202 | 0.0043456 | 282.2165 | 2.6935 | 281.3187 | 1.0048 | 0.0095897 | 1.005 | 0.0095919
98.08 | 6.8514 | 0.0063772 | 0.0082484 | 279.5137 | 286.3651 | 1.2295 | 0.0043788 | 282.9394 | 3.4257 | 281.7975 | 1.0074 | 0.012197 | 1.0076 | 0.012199
98.1 | 8.2636 | 0.0065648 | 0.0089657 | 279.6315 | 287.8951 | 1.1117 | 0.0039592 | 283.7633 | 4.1318 | 282.386 | 1.0103 | 0.01471 | 1.0105 | 0.014714
98.12 | 9.728 | 0.0071275 | 0.0097547 | 279.5578 | 289.2858 | 1.1854 | 0.0042217 | 284.4218 | 4.864 | 282.8005 | 1.0126 | 0.017317 | 1.0129 | 0.017321
98.14 | 10.8786 | 0.0073151 | 0.010328 | 279.823 | 290.7016 | 0.9202 | 0.0032772 | 285.2623 | 5.4393 | 283.4492 | 1.0156 | 0.019366 | 1.0159 | 0.01937
98.16 | 11.8985 | 0.0075026 | 0.010831 | 279.7099 | 291.6084 | 1.0333 | 0.00368 | 285.6591 | 5.9492 | 283.6761 | 1.017 | 0.021181 | 1.0173 | 0.021186
98.18 | 12.7091 | 0.0078778 | 0.011333 | 280.0355 | 292.7446 | 0.7077 | 0.0025204 | 286.3901 | 6.3546 | 284.2719 | 1.0196 | 0.022624 | 1.0199 | 0.02263
98.2 | 13.4152 | 0.0080653 | 0.011691 | 280.0298 | 293.445 | 0.7134 | 0.0025407 | 286.7374 | 6.7076 | 284.5015 | 1.0209 | 0.023881 | 1.0211 | 0.023887
98.22 | 13.8859 | 0.0082529 | 0.011906 | 280.1725 | 294.0584 | 0.5707 | 0.0020325 | 287.1155 | 6.943 | 284.8011 | 1.0222 | 0.024719 | 1.0225 | 0.024725
98.24 | 14.1736 | 0.0082529 | 0.01205 | 280.2052 | 294.3788 | 0.538 | 0.001916 | 287.292 | 7.0868 | 284.9297 | 1.0229 | 0.025231 | 1.0231 | 0.025237
98.26 | 13.9644 | 0.0084405 | 0.012122 | 280.3585 | 294.3229 | 0.3847 | 0.0013701 | 287.3407 | 6.9822 | 285.0133 | 1.023 | 0.024859 | 1.0233 | 0.024865
98.28 | 13.7028 | 0.008628 | 0.011978 | 280.7483 | 294.4511 | -0.0051 | -1.8163e-05 | 287.5997 | 6.8514 | 285.3159 | 1.0239 | 0.024393 | 1.0242 | 0.024399
98.3 | 13.3106 | 0.008628 | 0.011691 | 280.9137 | 294.2243 | -0.1705 | -0.00060722 | 287.569 | 6.6553 | 285.3506 | 1.0238 | 0.023695 | 1.0241 | 0.0237
98.32 | 12.7876 | 0.008628 | 0.011046 | 280.9563 | 293.7439 | -0.2131 | -0.00075894 | 287.3501 | 6.3938 | 285.2188 | 1.0231 | 0.022764 | 1.0233 | 0.022769
98.34 | 11.8723 | 0.0084405 | 0.010328 | 281.3152 | 293.1875 | -0.572 | -0.0020371 | 287.2514 | 5.9362 | 285.2726 | 1.0227 | 0.021135 | 1.0229 | 0.02114
98.36 | 10.8263 | 0.0082529 | 0.009396 | 281.7716 | 292.5979 | -1.0284 | -0.0036626 | 287.1847 | 5.4131 | 285.3804 | 1.0225 | 0.019273 | 1.0227 | 0.019277
98.38 | 9.6234 | 0.0082529 | 0.0083202 | 281.787 | 291.4104 | -1.0438 | -0.0037174 | 286.5987 | 4.8117 | 284.9948 | 1.0204 | 0.017131 | 1.0206 | 0.017135
98.4 | 8.2374 | 0.0078778 | 0.0073877 | 281.8232 | 290.0606 | -1.08 | -0.0038463 | 285.9419 | 4.1187 | 284.569 | 1.018 | 0.014664 | 1.0183 | 0.014667
98.42 | 6.773 | 0.0075026 | 0.0064553 | 282.0383 | 288.8113 | -1.2951 | -0.0046124 | 285.4248 | 3.3865 | 284.296 | 1.0162 | 0.012057 | 1.0164 | 0.01206
98.44 | 5.047 | 0.0071275 | 0.0055229 | 281.9908 | 287.0378 | -1.2476 | -0.0044432 | 284.5143 | 2.5235 | 283.6731 | 1.013 | 0.0089845 | 1.0132 | 0.0089866
98.46 | 3.3473 | 0.0065648 | 0.0046622 | 281.9732 | 285.3205 | -1.23 | -0.0043805 | 283.6468 | 1.6736 | 283.089 | 1.0099 | 0.0059587 | 1.0101 | 0.00596
98.48 | 1.6475 | 0.0063772 | 0.0038732 | 281.9016 | 283.5491 | -1.1584 | -0.0041256 | 282.7253 | 0.82374 | 282.4508 | 1.0066 | 0.0029328 | 1.0068 | 0.0029335
98.5 | -0.28766 | 0.0058145 | 0.0030125 | 282.0086 | 281.7209 | -1.2654 | -0.0045066 | 281.8648 | -0.14383 | 281.9127 | 1.0035 | -0.00051207 | 1.0038 | -0.00051219
98.52 | -1.9613 | 0.005627 | 0.0022235 | 281.9252 | 279.9639 | -1.182 | -0.0042096 | 280.9446 | -0.98064 | 281.2714 | 1.0003 | -0.0034914 | 1.0005 | -0.0034922
98.54 | -3.6349 | 0.0048767 | 0.0014345 | 282.0051 | 278.3702 | -1.2619 | -0.0044942 | 280.1876 | -1.8175 | 280.7935 | 0.99756 | -0.0064707 | 0.99779 | -0.0064722
98.56 | -5.3085 | 0.0045016 | 0.0005738 | 281.8049 | 276.4964 | -1.0617 | -0.0037812 | 279.1506 | -2.6543 | 280.0354 | 0.99386 | -0.0094501 | 0.9941 | -0.0094523
98.58 | -6.8514 | 0.004314 | -0.00021518 | 281.5735 | 274.7221 | -0.8303 | -0.002957 | 278.1478 | -3.4257 | 279.2897 | 0.99029 | -0.012197 | 0.99052 | -0.012199
98.6 | -8.3159 | 0.0039389 | -0.00093243 | 281.7979 | 273.482 | -1.0547 | -0.0037562 | 277.64 | -4.1579 | 279.0259 | 0.98849 | -0.014804 | 0.98872 | -0.014807
98.62 | -9.7018 | 0.0035637 | -0.001578 | 281.6165 | 271.9147 | -0.8733 | -0.0031102 | 276.7656 | -4.8509 | 278.3826 | 0.98537 | -0.017271 | 0.9856 | -0.017275
98.64 | -10.9047 | 0.0033762 | -0.0021518 | 281.5569 | 270.6522 | -0.8137 | -0.0028979 | 276.1045 | -5.4524 | 277.922 | 0.98302 | -0.019412 | 0.98325 | -0.019417
98.66 | -11.9246 | 0.003001 | -0.0026538 | 281.6185 | 269.6939 | -0.8753 | -0.0031173 | 275.6562 | -5.9623 | 277.6436 | 0.98142 | -0.021228 | 0.98165 | -0.021233
98.68 | -12.7353 | 0.0026259 | -0.0031559 | 281.2164 | 268.4811 | -0.4732 | -0.0016853 | 274.8488 | -6.3676 | 276.9713 | 0.97855 | -0.022671 | 0.97878 | -0.022676
98.7 | -13.2844 | 0.0026259 | -0.0035863 | 281.142 | 267.8576 | -0.3988 | -0.0014203 | 274.4998 | -6.6422 | 276.7139 | 0.97731 | -0.023648 | 0.97753 | -0.023654
98.72 | -13.8336 | 0.0024384 | -0.0038015 | 280.9829 | 267.1493 | -0.2397 | -0.00085367 | 274.0661 | -6.9168 | 276.3717 | 0.97576 | -0.024626 | 0.97599 | -0.024632
98.74 | -13.9121 | 0.0022508 | -0.0040166 | 281.0561 | 267.144 | -0.3129 | -0.0011144 | 274.1001 | -6.956 | 276.4187 | 0.97588 | -0.024766 | 0.97611 | -0.024771
98.76 | -14.0428 | 0.0022508 | -0.0040166 | 280.9893 | 266.9465 | -0.2461 | -0.00087647 | 273.9679 | -7.0214 | 276.3084 | 0.97541 | -0.024998 | 0.97564 | -0.025004
98.78 | -13.8336 | 0.0022508 | -0.0038732 | 280.9899 | 267.1563 | -0.2467 | -0.0008786 | 274.0731 | -6.9168 | 276.3787 | 0.97579 | -0.024626 | 0.97601 | -0.024632
98.8 | -13.3629 | 0.0022508 | -0.0033711 | 281.002 | 267.6391 | -0.2588 | -0.0009217 | 274.3206 | -6.6814 | 276.5477 | 0.97667 | -0.023788 | 0.9769 | -0.023794
98.82 | -12.683 | 0.0022508 | -0.002869 | 280.5356 | 267.8526 | 0.2076 | 0.00073935 | 274.1941 | -6.3415 | 276.3079 | 0.97622 | -0.022578 | 0.97644 | -0.022583
98.84 | -11.82 | 0.0022508 | -0.00208 | 280.5453 | 268.7253 | 0.1979 | 0.0007048 | 274.6353 | -5.91 | 276.6053 | 0.97779 | -0.021041 | 0.97802 | -0.021046
98.86 | -10.8263 | 0.0022508 | -0.0012193 | 280.1259 | 269.2996 | 0.6173 | 0.0021985 | 274.7128 | -5.4131 | 276.5171 | 0.97806 | -0.019273 | 0.97829 | -0.019277
98.88 | -9.5449 | 0.0028135 | -0.0002869 | 280.2094 | 270.6645 | 0.5338 | 0.0019011 | 275.4369 | -4.7725 | 277.0278 | 0.98064 | -0.016991 | 0.98087 | -0.016995
98.9 | -8.1851 | 0.0031886 | 0.00071725 | 281.2551 | 273.07 | 0.4881 | 0.0017383 | 277.1626 | -4.0925 | 278.5267 | 0.98679 | -0.014571 | 0.98702 | -0.014574
98.92 | -6.5899 | 0.0033762 | 0.0017214 | 281.3041 | 274.7142 | 0.4391 | 0.0015638 | 278.0091 | -3.295 | 279.1075 | 0.9898 | -0.011731 | 0.99003 | -0.011734
98.94 | -5.047 | 0.0039389 | 0.0025821 | 280.1791 | 275.1321 | 0.5641 | 0.002009 | 277.6556 | -2.5235 | 278.4968 | 0.98854 | -0.0089845 | 0.98877 | -0.0089866
98.96 | -3.4519 | 0.0041264 | 0.0034428 | 279.9478 | 276.4959 | 0.7954 | 0.0028328 | 278.2219 | -1.7259 | 278.7972 | 0.99056 | -0.0061449 | 0.99079 | -0.0061463
98.98 | -1.7521 | 0.0046891 | 0.0043035 | 280.0963 | 278.3442 | 0.6469 | 0.0023039 | 279.2203 | -0.87604 | 279.5123 | 0.99411 | -0.003119 | 0.99434 | -0.0031197
99 | 0.1046 | 0.0052518 | 0.005236 | 280.0691 | 280.1737 | 0.6741 | 0.0024008 | 280.1214 | 0.052301 | 280.104 | 0.99732 | 0.00018621 | 0.99755 | 0.00018625
99.02 | 1.909 | 0.0054394 | 0.0060249 | 280.1169 | 282.0259 | 0.6263 | 0.0022305 | 281.0714 | 0.95449 | 280.7532 | 1.0007 | 0.0033983 | 1.0009 | 0.0033991
99.04 | 3.5565 | 0.005627 | 0.0068139 | 279.8356 | 283.3921 | 0.9076 | 0.0032323 | 281.6138 | 1.7782 | 281.0211 | 1.0026 | 0.0063311 | 1.0029 | 0.0063325
99.06 | 5.2301 | 0.0061897 | 0.0076029 | 279.7873 | 285.0174 | 0.9559 | 0.0034044 | 282.4023 | 2.615 | 281.5307 | 1.0054 | 0.0093104 | 1.0057 | 0.0093126
99.08 | 6.8514 | 0.0063772 | 0.0083202 | 279.7849 | 286.6363 | 0.9583 | 0.0034129 | 283.2106 | 3.4257 | 282.0687 | 1.0083 | 0.012197 | 1.0086 | 0.012199
99.1 | 8.342 | 0.0069399 | 0.0091091 | 279.718 | 288.06 | 1.0252 | 0.0036512 | 283.889 | 4.171 | 282.4987 | 1.0107 | 0.01485 | 1.011 | 0.014854
99.12 | 9.6234 | 0.0071275 | 0.0098264 | 279.7803 | 289.4037 | 0.9629 | 0.0034293 | 284.592 | 4.8117 | 282.9881 | 1.0132 | 0.017131 | 1.0135 | 0.017135
99.14 | 10.774 | 0.0075026 | 0.0104 | 280.0316 | 290.8056 | 0.7116 | 0.0025343 | 285.4186 | 5.387 | 283.6229 | 1.0162 | 0.019179 | 1.0164 | 0.019184
99.16 | 11.9508 | 0.0076902 | 0.010974 | 279.9742 | 291.925 | 0.769 | 0.0027387 | 285.9496 | 5.9754 | 283.9578 | 1.0181 | 0.021274 | 1.0183 | 0.021279
99.18 | 12.7091 | 0.0078778 | 0.011333 | 280.1375 | 292.8466 | 0.6057 | 0.0021572 | 286.4921 | 6.3546 | 284.3739 | 1.02 | 0.022624 | 1.0202 | 0.02263
99.2 | 13.3367 | 0.0080653 | 0.011691 | 280.4725 | 293.8092 | 0.2707 | 0.00096408 | 287.1409 | 6.6684 | 284.9181 | 1.0223 | 0.023742 | 1.0226 | 0.023747
99.22 | 13.8598 | 0.0082529 | 0.011906 | 280.076 | 293.9358 | 0.6672 | 0.0023762 | 287.0059 | 6.9299 | 284.6959 | 1.0218 | 0.024673 | 1.0221 | 0.024678
99.24 | 14.069 | 0.0084405 | 0.01205 | 280.2142 | 294.2832 | 0.529 | 0.001884 | 287.2487 | 7.0345 | 284.9039 | 1.0227 | 0.025045 | 1.0229 | 0.025051
99.26 | 13.9382 | 0.0084405 | 0.012122 | 280.5157 | 294.4539 | 0.2275 | 0.00081022 | 287.4848 | 6.9691 | 285.1618 | 1.0235 | 0.024812 | 1.0238 | 0.024818
99.28 | 13.7551 | 0.008628 | 0.011978 | 280.9025 | 294.6576 | -0.1593 | -0.00056733 | 287.7801 | 6.8776 | 285.4875 | 1.0246 | 0.024486 | 1.0248 | 0.024492
99.3 | 13.4413 | 0.008628 | 0.01162 | 280.9727 | 294.414 | -0.2295 | -0.00081735 | 287.6934 | 6.7207 | 285.4531 | 1.0243 | 0.023928 | 1.0245 | 0.023933
99.32 | 12.683 | 0.008628 | 0.011046 | 281.1801 | 293.8631 | -0.4369 | -0.00156 | 287.5216 | 6.3415 | 285.4078 | 1.0237 | 0.022578 | 1.0239 | 0.022583
99.34 | 11.7154 | 0.008628 | 0.010328 | 281.5179 | 293.2333 | -0.7747 | -0.002759 | 287.3756 | 5.8577 | 285.423 | 1.0231 | 0.020855 | 1.0234 | 0.02086
99.36 | 10.6955 | 0.0084405 | 0.009396 | 281.8481 | 292.5436 | -1.1049 | -0.003935 | 287.1959 | 5.3478 | 285.4133 | 1.0225 | 0.01904 | 1.0227 | 0.019044
99.38 | 9.5711 | 0.0082529 | 0.0083919 | 282.012 | 291.5831 | -1.2688 | -0.0045187 | 286.7975 | 4.7855 | 285.2024 | 1.0211 | 0.017038 | 1.0213 | 0.017042
99.4 | 8.1851 | 0.0076902 | 0.0073877 | 281.9974 | 290.1825 | -1.2542 | -0.0044667 | 286.0899 | 4.0925 | 284.7258 | 1.0186 | 0.014571 | 1.0188 | 0.014574
99.42 | 6.5899 | 0.0075026 | 0.0064553 | 281.8777 | 288.4676 | -1.1345 | -0.0040404 | 285.1727 | 3.295 | 284.0743 | 1.0153 | 0.011731 | 1.0155 | 0.011734
99.44 | 4.9163 | 0.0073151 | 0.0055229 | 281.5668 | 286.4831 | -0.8236 | -0.0029332 | 284.0249 | 2.4581 | 283.2056 | 1.0112 | 0.0087518 | 1.0115 | 0.0087538
99.46 | 3.2427 | 0.0067524 | 0.0047339 | 282.0201 | 285.2628 | -1.2769 | -0.0045476 | 283.6414 | 1.6213 | 283.101 | 1.0099 | 0.0057724 | 1.0101 | 0.0057738
99.48 | 1.569 | 0.0065648 | 0.0039449 | 282.0286 | 283.5976 | -1.2854 | -0.0045779 | 282.8131 | 0.78451 | 282.5516 | 1.0069 | 0.0027931 | 1.0071 | 0.0027938
99.5 | -0.13075 | 0.0060021 | 0.0030842 | 282.0431 | 281.9123 | -1.2999 | -0.0046295 | 281.9777 | -0.065376 | 281.9995 | 1.0039 | -0.00023276 | 1.0042 | -0.00023281
99.52 | -1.8567 | 0.0054394 | 0.0022235 | 281.976 | 280.1193 | -1.2328 | -0.0043905 | 281.0477 | -0.92834 | 281.3571 | 1.0006 | -0.0033052 | 1.0009 | -0.003306
99.54 | -3.7395 | 0.0050643 | 0.0014345 | 282.0872 | 278.3477 | -1.344 | -0.0047865 | 280.2174 | -1.8698 | 280.8407 | 0.99766 | -0.0066569 | 0.99789 | -0.0066585
99.56 | -5.3608 | 0.0048767 | 0.00064553 | 282.1662 | 276.8054 | -1.423 | -0.0050679 | 279.4858 | -2.6804 | 280.3793 | 0.99506 | -0.0095432 | 0.99529 | -0.0095454
99.58 | -6.8514 | 0.004314 | -0.00014345 | 282.2962 | 275.4448 | -1.553 | -0.0055309 | 278.8705 | -3.4257 | 280.0124 | 0.99287 | -0.012197 | 0.9931 | -0.012199
99.6 | -8.3159 | 0.0041264 | -0.00093243 | 282.171 | 273.8551 | -1.4278 | -0.005085 | 278.0131 | -4.1579 | 279.399 | 0.98981 | -0.014804 | 0.99004 | -0.014807
99.62 | -9.7018 | 0.0035637 | -0.001578 | 281.8635 | 272.1617 | -1.1203 | -0.0039899 | 277.0126 | -4.8509 | 278.6296 | 0.98625 | -0.017271 | 0.98648 | -0.017275
99.64 | -10.9309 | 0.0031886 | -0.0021518 | 282.0455 | 271.1146 | -1.3023 | -0.004638 | 276.5801 | -5.4654 | 278.4019 | 0.98471 | -0.019459 | 0.98494 | -0.019463
99.66 | -11.9246 | 0.003001 | -0.0027256 | 281.7298 | 269.8052 | -0.9866 | -0.0035137 | 275.7675 | -5.9623 | 277.7549 | 0.98182 | -0.021228 | 0.98205 | -0.021233
99.68 | -12.7091 | 0.0028135 | -0.0031559 | 281.7208 | 269.0117 | -0.9776 | -0.0034816 | 275.3662 | -6.3546 | 277.4844 | 0.98039 | -0.022624 | 0.98062 | -0.02263
99.7 | -13.3106 | 0.0024384 | -0.0035863 | 281.7286 | 268.418 | -0.9854 | -0.0035094 | 275.0733 | -6.6553 | 277.2917 | 0.97935 | -0.023695 | 0.97958 | -0.0237
99.72 | -13.7813 | 0.0022508 | -0.0038732 | 281.2847 | 267.5034 | -0.5415 | -0.0019285 | 274.394 | -6.8907 | 276.6909 | 0.97693 | -0.024533 | 0.97716 | -0.024539
99.74 | -13.8859 | 0.0020632 | -0.00402 | 281.0976 | 267.2117 | -0.3544 | -0.0012622 | 274.1546 | -6.943 | 276.469 | 0.97608 | -0.024719 | 0.9763 | -0.024725
99.76 | -13.9382 | 0.0020632 | -0.00409 | 280.8102 | 266.872 | -0.067 | -0.00023861 | 273.8411 | -6.9691 | 276.1641 | 0.97496 | -0.024812 | 0.97519 | -0.024818
99.78 | -13.6767 | 0.0020632 | -0.00394 | 280.7259 | 267.0492 | 0.0173 | 6.1613e-05 | 273.8876 | -6.8383 | 276.167 | 0.97513 | -0.024347 | 0.97535 | -0.024352
99.8 | -13.2844 | 0.0020632 | -0.00344 | 280.7314 | 267.447 | 0.0118 | 4.2025e-05 | 274.0892 | -6.6422 | 276.3033 | 0.97584 | -0.023648 | 0.97607 | -0.023654
99.82 | -12.7353 | 0.0020632 | -0.0029407 | 280.562 | 267.8267 | 0.1812 | 0.00064533 | 274.1944 | -6.3676 | 276.3169 | 0.97622 | -0.022671 | 0.97645 | -0.022676
99.84 | -11.8723 | 0.0020632 | -0.0022235 | 280.3497 | 268.4774 | 0.3935 | 0.0014014 | 274.4135 | -5.9362 | 276.3923 | 0.977 | -0.021135 | 0.97723 | -0.02114
99.86 | -10.7217 | 0.0022508 | -0.0012911 | 279.718 | 268.9963 | 1.0252 | 0.0036512 | 274.3572 | -5.3608 | 276.1441 | 0.9768 | -0.019086 | 0.97703 | -0.019091
99.88 | -9.5711 | 0.0026259 | -0.0002869 | 279.8042 | 270.2331 | 0.939 | 0.0033442 | 275.0187 | -4.7855 | 276.6138 | 0.97915 | -0.017038 | 0.97938 | -0.017042
99.9 | -8.1589 | 0.0028135 | 0.00064553 | 279.4056 | 271.2467 | 1.3376 | 0.0047638 | 275.3261 | -4.0795 | 276.686 | 0.98025 | -0.014524 | 0.98048 | -0.014528
99.92 | -6.7207 | 0.0031886 | 0.001578 | 279.7353 | 273.0146 | 1.0079 | 0.0035896 | 276.375 | -3.3603 | 277.4951 | 0.98398 | -0.011964 | 0.98421 | -0.011967
99.94 | -5.0209 | 0.0037513 | 0.0025821 | 279.9272 | 274.9063 | 0.816 | 0.0029061 | 277.4168 | -2.5104 | 278.2536 | 0.98769 | -0.008938 | 0.98792 | -0.0089401
99.96 | -3.3473 | 0.0039389 | 0.0033711 | 279.9086 | 276.5613 | 0.8346 | 0.0029724 | 278.235 | -1.6736 | 278.7928 | 0.9906 | -0.0059587 | 0.99084 | -0.00596
99.98 | -1.6475 | 0.004314 | 0.0042318 | 279.6996 | 278.0521 | 1.0436 | 0.0037167 | 278.8759 | -0.82374 | 279.1504 | 0.99289 | -0.0029328 | 0.99312 | -0.0029335
100 | 0.13075 | 0.0045016 | 0.0050925 | 279.8091 | 279.9399 | 0.9341 | 0.0033267 | 279.8745 | 0.065376 | 279.8527 | 0.99644 | 0.00023276 | 0.99667 | 0.00023281
100.02 | 1.8044 | 0.0052518 | 0.0058815 | 279.6461 | 281.4505 | 1.0971 | 0.0039072 | 280.5483 | 0.90219 | 280.2476 | 0.99884 | 0.0032121 | 0.99907 | 0.0032128
100.04 | 3.5565 | 0.005627 | 0.0067422 | 279.7419 | 283.2984 | 1.0013 | 0.0035661 | 281.5201 | 1.7782 | 280.9274 | 1.0023 | 0.0063311 | 1.0025 | 0.0063325
100.06 | 5.2039 | 0.0058145 | 0.0075312 | 279.9469 | 285.1508 | 0.7963 | 0.002836 | 282.5489 | 2.602 | 281.6815 | 1.006 | 0.0092638 | 1.0062 | 0.009266
100.08 | 6.7207 | 0.0063772 | 0.0083202 | 279.7933 | 286.514 | 0.9499 | 0.003383 | 283.1536 | 3.3603 | 282.0335 | 1.0081 | 0.011964 | 1.0084 | 0.011967
100.1 | 8.3682 | 0.0067524 | 0.0090374 | 279.8768 | 288.245 | 0.8664 | 0.0030856 | 284.0609 | 4.1841 | 282.6662 | 1.0113 | 0.014897 | 1.0116 | 0.0149
100.12 | 9.7541 | 0.0071275 | 0.0097547 | 279.8085 | 289.5626 | 0.9347 | 0.0033289 | 284.6856 | 4.8771 | 283.0599 | 1.0136 | 0.017364 | 1.0138 | 0.017368
100.14 | 11.0093 | 0.0075026 | 0.0104 | 279.9902 | 290.9995 | 0.753 | 0.0026818 | 285.4949 | 5.5047 | 283.66 | 1.0165 | 0.019598 | 1.0167 | 0.019603
100.16 | 11.9508 | 0.0076902 | 0.010902 | 280.1317 | 292.0825 | 0.6115 | 0.0021778 | 286.1071 | 5.9754 | 284.1153 | 1.0186 | 0.021274 | 1.0189 | 0.021279
100.18 | 12.6568 | 0.0080653 | 0.011333 | 280.0246 | 292.6814 | 0.7186 | 0.0025592 | 286.353 | 6.3284 | 284.2435 | 1.0195 | 0.022531 | 1.0197 | 0.022536
100.2 | 13.3629 | 0.0080653 | 0.011691 | 280.2681 | 293.631 | 0.4751 | 0.001692 | 286.9495 | 6.6814 | 284.7224 | 1.0216 | 0.023788 | 1.0219 | 0.023794
100.22 | 13.729 | 0.0084405 | 0.011978 | 280.4915 | 294.2205 | 0.2517 | 0.00089641 | 287.356 | 6.8645 | 285.0678 | 1.0231 | 0.02444 | 1.0233 | 0.024445
100.24 | 13.9905 | 0.0084405 | 0.012122 | 280.4722 | 294.4627 | 0.271 | 0.00096515 | 287.4675 | 6.9953 | 285.1357 | 1.0235 | 0.024905 | 1.0237 | 0.024911
100.26 | 13.9905 | 0.008628 | 0.012193 | 280.8172 | 294.8077 | -0.074 | -0.00026355 | 287.8125 | 6.9953 | 285.4807 | 1.0247 | 0.024905 | 1.0249 | 0.024911
100.28 | 13.7551 | 0.008628 | 0.011978 | 280.8605 | 294.6156 | -0.1173 | -0.00041776 | 287.7381 | 6.8776 | 285.4455 | 1.0244 | 0.024486 | 1.0247 | 0.024492
100.3 | 13.206 | 0.008628 | 0.01162 | 280.8335 | 294.0395 | -0.0903 | -0.0003216 | 287.4365 | 6.603 | 285.2355 | 1.0234 | 0.023509 | 1.0236 | 0.023514
100.32 | 12.683 | 0.008628 | 0.011046 | 281.1623 | 293.8453 | -0.4191 | -0.0014926 | 287.5038 | 6.3415 | 285.39 | 1.0236 | 0.022578 | 1.0238 | 0.022583
100.34 | 11.7677 | 0.008628 | 0.010257 | 281.4598 | 293.2275 | -0.7166 | -0.0025521 | 287.3437 | 5.8839 | 285.3824 | 1.023 | 0.020948 | 1.0233 | 0.020953
100.36 | 10.774 | 0.0084405 | 0.009396 | 281.6959 | 292.4699 | -0.9527 | -0.003393 | 287.0829 | 5.387 | 285.2872 | 1.0221 | 0.019179 | 1.0223 | 0.019184
100.38 | 9.5449 | 0.0080653 | 0.0083202 | 282.1348 | 291.6797 | -1.3916 | -0.0049561 | 286.9073 | 4.7725 | 285.3164 | 1.0215 | 0.016991 | 1.0217 | 0.016995
100.4 | 8.1851 | 0.0078778 | 0.0073877 | 281.894 | 290.0791 | -1.1508 | -0.0040985 | 285.9865 | 4.0925 | 284.6224 | 1.0182 | 0.014571 | 1.0184 | 0.014574
100.42 | 6.5899 | 0.0075026 | 0.0064553 | 282.0328 | 288.6227 | -1.2896 | -0.0045928 | 285.3278 | 3.295 | 284.2294 | 1.0159 | 0.011731 | 1.0161 | 0.011734
100.44 | 4.8901 | 0.0069399 | 0.0055229 | 281.8774 | 286.7675 | -1.1342 | -0.0040394 | 284.3225 | 2.4451 | 283.5074 | 1.0123 | 0.0087052 | 1.0125 | 0.0087072
100.46 | 3.3211 | 0.0067524 | 0.0047339 | 281.8093 | 285.1304 | -1.0661 | -0.0037968 | 283.4699 | 1.6606 | 282.9163 | 1.0092 | 0.0059121 | 1.0095 | 0.0059135
100.48 | 1.569 | 0.0063772 | 0.0039449 | 281.9016 | 283.4706 | -1.1584 | -0.0041256 | 282.6861 | 0.78451 | 282.4246 | 1.0065 | 0.0027931 | 1.0067 | 0.0027938
100.5 | -0.18305 | 0.0060021 | 0.0031559 | 282.0613 | 281.8782 | -1.3181 | -0.0046943 | 281.9698 | -0.091527 | 282.0003 | 1.0039 | -0.00032586 | 1.0041 | -0.00032594
100.52 | -1.9351 | 0.0058145 | 0.0022952 | 282.2091 | 280.274 | -1.4659 | -0.0052207 | 281.2415 | -0.96757 | 281.5641 | 1.0013 | -0.0034448 | 1.0015 | -0.0034456
100.54 | -3.6611 | 0.0054394 | 0.0015062 | 282.1746 | 278.5135 | -1.4314 | -0.0050978 | 280.3441 | -1.8305 | 280.9542 | 0.99811 | -0.0065173 | 0.99835 | -0.0065188
100.56 | -5.3347 | 0.0048767 | 0.00064553 | 282.3655 | 277.0308 | -1.6223 | -0.0057777 | 279.6982 | -2.6673 | 280.5873 | 0.99581 | -0.0094966 | 0.99605 | -0.0094988
100.58 | -6.8514 | 0.0045016 | -0.00014345 | 282.0679 | 275.2165 | -1.3247 | -0.0047178 | 278.6422 | -3.4257 | 279.7841 | 0.99205 | -0.012197 | 0.99229 | -0.012199
100.6 | -8.3943 | 0.0041264 | -0.00086071 | 282.2859 | 273.8916 | -1.5427 | -0.0054942 | 278.0887 | -4.1972 | 279.4878 | 0.99008 | -0.014943 | 0.99031 | -0.014947
100.62 | -9.6234 | 0.0039389 | -0.0015062 | 282.1556 | 272.5322 | -1.4124 | -0.0050302 | 277.3439 | -4.8117 | 278.9478 | 0.98743 | -0.017131 | 0.98766 | -0.017135
100.64 | -10.7478 | 0.0033762 | -0.00208 | 281.8336 | 271.0858 | -1.0904 | -0.0038834 | 276.4597 | -5.3739 | 278.251 | 0.98428 | -0.019133 | 0.98451 | -0.019137
100.66 | -11.8723 | 0.0031886 | -0.0026538 | 281.95 | 270.0777 | -1.2068 | -0.0042979 | 276.0138 | -5.9362 | 277.9926 | 0.9827 | -0.021135 | 0.98293 | -0.02114
100.68 | -12.6568 | 0.003001 | -0.0031559 | 281.8529 | 269.1961 | -1.1097 | -0.0039521 | 275.5245 | -6.3284 | 277.634 | 0.98095 | -0.022531 | 0.98118 | -0.022536
100.7 | -13.3629 | 0.0026259 | -0.0035863 | 281.5838 | 268.2209 | -0.8406 | -0.0029937 | 274.9024 | -6.6814 | 277.1295 | 0.97874 | -0.023788 | 0.97897 | -0.023794
100.72 | -13.8075 | 0.0024384 | -0.0038015 | 281.5557 | 267.7482 | -0.8125 | -0.0028937 | 274.652 | -6.9037 | 276.9532 | 0.97785 | -0.024579 | 0.97808 | -0.024585
100.74 | -13.9644 | 0.0024384 | -0.00394 | 281.2276 | 267.2632 | -0.4844 | -0.0017252 | 274.2454 | -6.9822 | 276.5728 | 0.9764 | -0.024859 | 0.97663 | -0.024865
100.76 | -14.0167 | 0.0022508 | -0.00402 | 281.595 | 267.5783 | -0.8518 | -0.0030336 | 274.5867 | -7.0083 | 276.9228 | 0.97762 | -0.024952 | 0.97784 | -0.024958
100.78 | -13.8859 | 0.0022508 | -0.0038015 | 281.2693 | 267.3834 | -0.5261 | -0.0018737 | 274.3263 | -6.943 | 276.6407 | 0.97669 | -0.024719 | 0.97692 | -0.024725
100.8 | -13.2321 | 0.0022508 | -0.0033711 | 280.9908 | 267.7587 | -0.2476 | -0.00088181 | 274.3747 | -6.6161 | 276.5801 | 0.97686 | -0.023555 | 0.97709 | -0.023561
100.82 | -12.7614 | 0.0022508 | -0.0027973 | 280.5012 | 267.7398 | 0.242 | 0.00086186 | 274.1205 | -6.3807 | 276.2474 | 0.97596 | -0.022717 | 0.97618 | -0.022723
100.84 | -11.7939 | 0.0022508 | -0.00208 | 280.5303 | 268.7364 | 0.2129 | 0.00075823 | 274.6334 | -5.8969 | 276.599 | 0.97778 | -0.020995 | 0.97801 | -0.021
100.86 | -10.774 | 0.0026259 | -0.0012193 | 280.1976 | 269.4236 | 0.5456 | 0.0019431 | 274.8106 | -5.387 | 276.6063 | 0.97841 | -0.019179 | 0.97864 | -0.019184
100.88 | -9.5449 | 0.0028135 | -0.0002869 | 279.8402 | 270.2953 | 0.903 | 0.003216 | 275.0677 | -4.7725 | 276.6586 | 0.97933 | -0.016991 | 0.97956 | -0.016995
100.9 | -8.1589 | 0.003001 | 0.00064553 | 279.9581 | 271.7992 | 0.7851 | 0.0027961 | 275.8786 | -4.0795 | 277.2385 | 0.98222 | -0.014524 | 0.98244 | -0.014528
100.92 | -6.7207 | 0.0031886 | 0.0016497 | 280.028 | 273.3073 | 0.7152 | 0.0025471 | 276.6677 | -3.3603 | 277.7878 | 0.98502 | -0.011964 | 0.98525 | -0.011967
100.94 | -5.047 | 0.0033762 | 0.0025821 | 279.5778 | 274.5308 | 1.1654 | 0.0041505 | 277.0543 | -2.5235 | 277.8955 | 0.9864 | -0.0089845 | 0.98663 | -0.0089866
100.96 | -3.4519 | 0.0041264 | 0.0033711 | 279.4235 | 275.9716 | 1.3197 | 0.0047 | 277.6976 | -1.7259 | 278.2729 | 0.98869 | -0.0061449 | 0.98892 | -0.0061463
100.98 | -1.6998 | 0.004314 | 0.0041601 | 279.3431 | 277.6433 | 1.4001 | 0.0049863 | 278.4932 | -0.84989 | 278.7765 | 0.99152 | -0.0030259 | 0.99175 | -0.0030266
101 | 0.1046 | 0.0048767 | 0.0050925 | 279.3779 | 279.4825 | 1.3653 | 0.0048624 | 279.4302 | 0.052301 | 279.4128 | 0.99486 | 0.00018621 | 0.99509 | 0.00018625
101.02 | 1.8828 | 0.0052518 | 0.0058815 | 279.4568 | 281.3396 | 1.2864 | 0.0045814 | 280.3982 | 0.94142 | 280.0844 | 0.99831 | 0.0033517 | 0.99854 | 0.0033525
101.04 | 3.6349 | 0.0054394 | 0.0067422 | 279.3791 | 283.014 | 1.3641 | 0.0048581 | 281.1966 | 1.8175 | 280.5907 | 1.0011 | 0.0064707 | 1.0014 | 0.0064722
101.06 | 5.2824 | 0.0060021 | 0.0075312 | 279.5299 | 284.8123 | 1.2133 | 0.0043211 | 282.1711 | 2.6412 | 281.2907 | 1.0046 | 0.0094035 | 1.0049 | 0.0094057
101.08 | 6.773 | 0.0061897 | 0.0083202 | 279.8514 | 286.6244 | 0.8918 | 0.0031761 | 283.2379 | 3.3865 | 282.1091 | 1.0084 | 0.012057 | 1.0087 | 0.01206
101.1 | 8.3943 | 0.0067524 | 0.0091091 | 279.8317 | 288.226 | 0.9115 | 0.0032462 | 284.0289 | 4.1972 | 282.6298 | 1.0112 | 0.014943 | 1.0115 | 0.014947
101.12 | 9.6495 | 0.0069399 | 0.0097547 | 279.803 | 289.4525 | 0.9402 | 0.0033484 | 284.6278 | 4.8248 | 283.0195 | 1.0134 | 0.017178 | 1.0136 | 0.017182
101.14 | 10.8263 | 0.0073151 | 0.0104 | 279.8042 | 290.6305 | 0.939 | 0.0033442 | 285.2173 | 5.4131 | 283.413 | 1.0155 | 0.019273 | 1.0157 | 0.019277
101.16 | 11.8723 | 0.0076902 | 0.010902 | 279.9203 | 291.7926 | 0.8229 | 0.0029307 | 285.8565 | 5.9362 | 283.8777 | 1.0177 | 0.021135 | 1.018 | 0.02114
101.18 | 12.6307 | 0.0078778 | 0.011333 | 279.969 | 292.5997 | 0.7742 | 0.0027573 | 286.2843 | 6.3153 | 284.1792 | 1.0193 | 0.022485 | 1.0195 | 0.02249
101.2 | 13.206 | 0.0080653 | 0.01162 | 280.1121 | 293.3181 | 0.6311 | 0.0022476 | 286.7151 | 6.603 | 284.5141 | 1.0208 | 0.023509 | 1.021 | 0.023514
101.22 | 13.729 | 0.0082529 | 0.011906 | 280.3065 | 294.0355 | 0.4367 | 0.0015553 | 287.171 | 6.8645 | 284.8828 | 1.0224 | 0.02444 | 1.0227 | 0.024445
101.24 | 14.0428 | 0.0084405 | 0.01205 | 280.3428 | 294.3856 | 0.4004 | 0.001426 | 287.3642 | 7.0214 | 285.0237 | 1.0231 | 0.024998 | 1.0233 | 0.025004
101.26 | 14.0167 | 0.0084405 | 0.012122 | 280.5182 | 294.5349 | 0.225 | 0.00080132 | 287.5265 | 7.0083 | 285.1904 | 1.0237 | 0.024952 | 1.0239 | 0.024958
101.28 | 13.7813 | 0.0084405 | 0.011906 | 280.4767 | 294.258 | 0.2665 | 0.00094912 | 287.3674 | 6.8907 | 285.0705 | 1.0231 | 0.024533 | 1.0234 | 0.024539
101.3 | 13.2844 | 0.0084405 | 0.011548 | 280.6857 | 293.9701 | 0.0575 | 0.00020478 | 287.3279 | 6.6422 | 285.1138 | 1.023 | 0.023648 | 1.0232 | 0.023654
101.32 | 12.6045 | 0.0084405 | 0.010902 | 280.7737 | 293.3782 | -0.0305 | -0.00010862 | 287.076 | 6.3023 | 284.9752 | 1.0221 | 0.022438 | 1.0223 | 0.022443
101.34 | 11.82 | 0.0084405 | 0.010185 | 280.9745 | 292.7945 | -0.2313 | -0.00082376 | 286.8845 | 5.91 | 284.9145 | 1.0214 | 0.021041 | 1.0216 | 0.021046
101.36 | 10.8263 | 0.0084405 | 0.0093243 | 281.406 | 292.2323 | -0.6628 | -0.0023605 | 286.8191 | 5.4131 | 285.0148 | 1.0212 | 0.019273 | 1.0214 | 0.019277
101.38 | 9.5972 | 0.0078778 | 0.0082484 | 281.7443 | 291.3415 | -1.0011 | -0.0035653 | 286.5429 | 4.7986 | 284.9434 | 1.0202 | 0.017085 | 1.0204 | 0.017089
101.4 | 8.1328 | 0.0076902 | 0.007316 | 281.8683 | 290.0011 | -1.1251 | -0.004007 | 285.9347 | 4.0664 | 284.5792 | 1.018 | 0.014478 | 1.0183 | 0.014481
101.42 | 6.6945 | 0.0071275 | 0.0064553 | 281.7247 | 288.4192 | -0.9815 | -0.0034955 | 285.072 | 3.3473 | 283.9562 | 1.0149 | 0.011917 | 1.0152 | 0.01192
101.44 | 5.0209 | 0.0069399 | 0.0055229 | 281.7045 | 286.7254 | -0.9613 | -0.0034236 | 284.2149 | 2.5104 | 283.3781 | 1.0119 | 0.008938 | 1.0121 | 0.0089401
101.46 | 3.4519 | 0.0067524 | 0.0046622 | 281.9191 | 285.371 | -1.1759 | -0.0041879 | 283.645 | 1.7259 | 283.0697 | 1.0099 | 0.0061449 | 1.0101 | 0.0061463
101.48 | 1.6475 | 0.0061897 | 0.0038015 | 281.9626 | 283.6101 | -1.2194 | -0.0043428 | 282.7863 | 0.82374 | 282.5118 | 1.0068 | 0.0029328 | 1.007 | 0.0029335
101.5 | 0.052301 | 0.0058145 | 0.0030842 | 282.1121 | 282.1644 | -1.3689 | -0.0048752 | 282.1383 | 0.02615 | 282.1295 | 1.0045 | 9.31e-05 | 1.0047 | 9.31e-05
101.52 | -1.8305 | 0.005627 | 0.0022235 | 281.787 | 279.9565 | -1.0438 | -0.0037174 | 280.8717 | -0.91527 | 281.1768 | 0.99999 | -0.0032586 | 1.0002 | -0.0032594
101.54 | -3.6088 | 0.0052518 | 0.0014345 | 281.9445 | 278.3357 | -1.2013 | -0.0042783 | 280.1401 | -1.8044 | 280.7416 | 0.99739 | -0.0064242 | 0.99762 | -0.0064257
101.56 | -5.2301 | 0.0050643 | 0.00064553 | 281.8743 | 276.6442 | -1.1311 | -0.0040283 | 279.2593 | -2.615 | 280.1309 | 0.99425 | -0.0093104 | 0.99448 | -0.0093126
101.58 | -6.7207 | 0.0041264 | -0.00014345 | 281.9956 | 275.2749 | -1.2524 | -0.0044603 | 278.6353 | -3.3603 | 279.7554 | 0.99203 | -0.011964 | 0.99226 | -0.011967
101.6 | -8.2374 | 0.0039389 | -0.00093243 | 281.9999 | 273.7625 | -1.2567 | -0.0044756 | 277.8812 | -4.1187 | 279.2541 | 0.98934 | -0.014664 | 0.98958 | -0.014667
101.62 | -9.8064 | 0.0037513 | -0.001578 | 281.9224 | 272.116 | -1.1792 | -0.0041996 | 277.0192 | -4.9032 | 278.6536 | 0.98628 | -0.017457 | 0.98651 | -0.017461
101.64 | -10.8263 | 0.0031886 | -0.0021518 | 282.0277 | 271.2014 | -1.2845 | -0.0045746 | 276.6146 | -5.4131 | 278.4189 | 0.98484 | -0.019273 | 0.98506 | -0.019277
101.66 | -11.8985 | 0.0031886 | -0.0027256 | 281.7731 | 269.8746 | -1.0299 | -0.0036679 | 275.8239 | -5.9492 | 277.8069 | 0.98202 | -0.021181 | 0.98225 | -0.021186
101.68 | -12.683 | 0.0028135 | -0.0031559 | 281.7132 | 269.0302 | -0.97 | -0.0034546 | 275.3717 | -6.3415 | 277.4855 | 0.98041 | -0.022578 | 0.98064 | -0.022583
101.7 | -13.389 | 0.0026259 | -0.0035863 | 281.5073 | 268.1183 | -0.7641 | -0.0027213 | 274.8128 | -6.6945 | 277.0443 | 0.97842 | -0.023835 | 0.97865 | -0.02384
101.72 | -13.7028 | 0.0024384 | -0.0038015 | 281.4628 | 267.76 | -0.7196 | -0.0025628 | 274.6114 | -6.8514 | 276.8952 | 0.9777 | -0.024393 | 0.97793 | -0.024399
101.74 | -13.9644 | 0.0024384 | -0.00394 | 281.399 | 267.4346 | -0.6558 | -0.0023356 | 274.4168 | -6.9822 | 276.7442 | 0.97701 | -0.024859 | 0.97724 | -0.024865
101.76 | -14.069 | 0.0022508 | -0.00402 | 282.259 | 268.19 | -0.5158 | -0.001837 | 275.2245 | -7.0345 | 277.5693 | 0.97989 | -0.025045 | 0.98011 | -0.025051
101.78 | -13.7028 | 0.0022508 | -0.0039449 | 281.9917 | 268.2889 | -0.2485 | -0.00088501 | 275.1403 | -6.8514 | 277.4241 | 0.97959 | -0.024393 | 0.97981 | -0.024399
101.8 | -13.389 | 0.0020632 | -0.0035863 | 281.4964 | 268.1074 | 0.2468 | 0.00087896 | 274.8019 | -6.6945 | 277.0334 | 0.97838 | -0.023835 | 0.97861 | -0.02384
101.82 | -12.683 | 0.0020632 | -0.0029407 | 280.3032 | 267.6202 | 0.44 | 0.001567 | 273.9617 | -6.3415 | 276.0755 | 0.97539 | -0.022578 | 0.97562 | -0.022583
101.84 | -11.9769 | 0.0022508 | -0.0021518 | 280.4529 | 268.476 | 0.2903 | 0.0010339 | 274.4644 | -5.9885 | 276.4606 | 0.97718 | -0.021321 | 0.97741 | -0.021326
101.86 | -10.9047 | 0.0026259 | -0.0012911 | 280.0627 | 269.158 | 0.6805 | 0.0024235 | 274.6103 | -5.4524 | 276.4278 | 0.9777 | -0.019412 | 0.97793 | -0.019417
101.88 | -9.6234 | 0.0028135 | -0.0002869 | 280.0821 | 270.4587 | 0.6611 | 0.0023545 | 275.2704 | -4.8117 | 276.8743 | 0.98005 | -0.017131 | 0.98028 | -0.017135
101.9 | -8.2112 | 0.003001 | 0.00071725 | 280.0171 | 271.8059 | 0.7261 | 0.0025859 | 275.9115 | -4.1056 | 277.28 | 0.98233 | -0.014617 | 0.98256 | -0.014621
101.92 | -6.773 | 0.0031886 | 0.0016497 | 279.7906 | 273.0176 | 0.9526 | 0.0033926 | 276.4041 | -3.3865 | 277.5329 | 0.98409 | -0.012057 | 0.98432 | -0.01206
101.94 | -5.1516 | 0.0037513 | 0.0025104 | 279.8508 | 274.6992 | 0.8924 | 0.0031782 | 277.275 | -2.5758 | 278.1336 | 0.98719 | -0.0091707 | 0.98742 | -0.0091729
101.96 | -3.478 | 0.0039389 | 0.0033711 | 279.6727 | 276.1947 | 1.0705 | 0.0038125 | 277.9337 | -1.739 | 278.5134 | 0.98953 | -0.0061914 | 0.98976 | -0.0061929
101.98 | -1.7259 | 0.0041264 | 0.0041601 | 279.4849 | 277.759 | 1.2583 | 0.0044813 | 278.6219 | -0.86297 | 278.9096 | 0.99198 | -0.0030724 | 0.99221 | -0.0030731
102 | 0.02615 | 0.0045016 | 0.0049491 | 279.6306 | 279.6568 | 1.1126 | 0.0039624 | 279.6437 | 0.013075 | 279.6393 | 0.99562 | 4.6552e-05 | 0.99585 | 4.6563e-05
102.02 | 1.7521 | 0.0050643 | 0.0058815 | 279.532 | 281.2841 | 1.2112 | 0.0043136 | 280.408 | 0.87604 | 280.116 | 0.99834 | 0.003119 | 0.99857 | 0.0031197
102.04 | 3.478 | 0.0052518 | 0.0066705 | 279.6132 | 283.0912 | 1.13 | 0.0040244 | 281.3522 | 1.739 | 280.7725 | 1.0017 | 0.0061914 | 1.0019 | 0.0061929
102.06 | 5.2039 | 0.0060021 | 0.0075312 | 279.4423 | 284.6462 | 1.3009 | 0.0046331 | 282.0443 | 2.602 | 281.1769 | 1.0042 | 0.0092638 | 1.0044 | 0.009266
102.08 | 6.6945 | 0.0063772 | 0.0082484 | 279.5281 | 286.2226 | 1.2151 | 0.0043275 | 282.8754 | 3.3473 | 281.7596 | 1.0071 | 0.011917 | 1.0074 | 0.01192
102.1 | 8.2374 | 0.0065648 | 0.0090374 | 279.6282 | 287.8656 | 1.115 | 0.003971 | 283.7469 | 4.1187 | 282.374 | 1.0102 | 0.014664 | 1.0105 | 0.014667
102.12 | 9.5188 | 0.0073151 | 0.0097547 | 279.8262 | 289.345 | 0.917 | 0.0032658 | 284.5856 | 4.7594 | 282.9991 | 1.0132 | 0.016945 | 1.0135 | 0.016949
102.14 | 10.8263 | 0.0075026 | 0.0104 | 279.8625 | 290.6888 | 0.8807 | 0.0031365 | 285.2756 | 5.4131 | 283.4713 | 1.0157 | 0.019273 | 1.0159 | 0.019277
102.16 | 11.8462 | 0.0078778 | 0.010902 | 280.1438 | 291.99 | 0.5994 | 0.0021347 | 286.0669 | 5.9231 | 284.0925 | 1.0185 | 0.021088 | 1.0187 | 0.021093
102.18 | 12.6568 | 0.0080653 | 0.011333 | 280.2136 | 292.8704 | 0.5296 | 0.0018861 | 286.542 | 6.3284 | 284.4325 | 1.0202 | 0.022531 | 1.0204 | 0.022536
102.2 | 13.2321 | 0.0082529 | 0.011691 | 280.5729 | 293.805 | 0.1703 | 0.00060651 | 287.189 | 6.6161 | 284.9836 | 1.0225 | 0.023555 | 1.0227 | 0.023561
102.22 | 13.6505 | 0.0084405 | 0.011906 | 280.5847 | 294.2352 | 0.1585 | 0.00056448 | 287.41 | 6.8253 | 285.1349 | 1.0233 | 0.0243 | 1.0235 | 0.024306
102.24 | 14.0428 | 0.008628 | 0.012122 | 280.8263 | 294.8691 | -0.0831 | -0.00029595 | 287.8477 | 7.0214 | 285.5072 | 1.0248 | 0.024998 | 1.0251 | 0.025004
102.26 | 13.7813 | 0.008628 | 0.012122 | 280.7682 | 294.5495 | -0.025 | -8.9035e-05 | 287.6589 | 6.8907 | 285.362 | 1.0242 | 0.024533 | 1.0244 | 0.024539
102.28 | 13.6767 | 0.008628 | 0.01205 | 280.6812 | 294.3579 | 0.062 | 0.00022081 | 287.5195 | 6.8383 | 285.2401 | 1.0237 | 0.024347 | 1.0239 | 0.024352
102.3 | 13.2321 | 0.008628 | 0.01162 | 281.0165 | 294.2486 | -0.2733 | -0.00097334 | 287.6326 | 6.6161 | 285.4272 | 1.0241 | 0.023555 | 1.0243 | 0.023561
102.32 | 12.5784 | 0.008628 | 0.011046 | 281.3936 | 293.972 | -0.6504 | -0.00232 | 287.6828 | 6.2892 | 285.5864 | 1.0242 | 0.022392 | 1.0245 | 0.022397
102.34 | 11.8462 | 0.008628 | 0.010257 | 281.6741 | 293.5203 | -0.9309 | -0.0033153 | 287.5972 | 5.9231 | 285.6228 | 1.0239 | 0.021088 | 1.0242 | 0.021093
102.36 | 10.6432 | 0.0084405 | 0.009396 | 281.8856 | 292.5288 | -1.1424 | -0.0040686 | 287.2072 | 5.3216 | 285.4333 | 1.0225 | 0.018947 | 1.0228 | 0.018951
102.38 | 9.5711 | 0.0080653 | 0.0083202 | 281.6738 | 291.2449 | -0.9306 | -0.0033143 | 286.4593 | 4.7855 | 284.8642 | 1.0199 | 0.017038 | 1.0201 | 0.017042
102.4 | 8.1328 | 0.0078778 | 0.007316 | 281.8734 | 290.0062 | -1.1302 | -0.0040251 | 285.9398 | 4.0664 | 284.5843 | 1.018 | 0.014478 | 1.0183 | 0.014481
102.42 | 6.5115 | 0.0073151 | 0.0064553 | 281.9312 | 288.4427 | -1.188 | -0.004231 | 285.1869 | 3.2557 | 284.1017 | 1.0154 | 0.011591 | 1.0156 | 0.011594
102.44 | 5.1255 | 0.0069399 | 0.0055946 | 282.0419 | 287.1674 | -1.2987 | -0.0046252 | 284.6046 | 2.5627 | 283.7504 | 1.0133 | 0.0091242 | 1.0135 | 0.0091263
102.46 | 3.295 | 0.0067524 | 0.0046622 | 281.7719 | 285.0669 | -1.0287 | -0.0036636 | 283.4194 | 1.6475 | 282.8702 | 1.0091 | 0.0058655 | 1.0093 | 0.0058669
102.48 | 1.6736 | 0.0063772 | 0.0038732 | 281.8151 | 283.4887 | -1.0719 | -0.0038175 | 282.6519 | 0.83682 | 282.373 | 1.0063 | 0.0029793 | 1.0066 | 0.00298
102.5 | -0.13075 | 0.0061897 | 0.0030842 | 281.9497 | 281.8189 | -1.2065 | -0.0042969 | 281.8843 | -0.065376 | 281.9061 | 1.0036 | -0.000233 | 1.0038 | -0.000233
102.52 | -1.9351 | 0.0054394 | 0.0022952 | 282.1696 | 280.2345 | -1.4264 | -0.00508 | 281.202 | -0.96757 | 281.5246 | 1.0012 | -0.0034448 | 1.0014 | -0.0034456
102.54 | -3.6349 | 0.0050643 | 0.0014345 | 282.0262 | 278.3913 | -1.283 | -0.0045693 | 280.2087 | -1.8175 | 280.8146 | 0.99763 | -0.0064707 | 0.99786 | -0.0064722
102.56 | -5.2824 | 0.0046891 | 0.0005738 | 281.9551 | 276.6727 | -1.2119 | -0.0043161 | 279.3139 | -2.6412 | 280.1943 | 0.99445 | -0.0094035 | 0.99468 | -0.0094057
102.58 | -6.8776 | 0.004314 | -0.00021518 | 282.0618 | 275.1842 | -1.3186 | -0.0046961 | 278.623 | -3.4388 | 279.7693 | 0.99199 | -0.012243 | 0.99222 | -0.012246
102.6 | -8.342 | 0.0037513 | -0.00093243 | 281.9959 | 273.6539 | -1.2527 | -0.0044614 | 277.8249 | -4.171 | 279.2152 | 0.98914 | -0.01485 | 0.98937 | -0.014854
102.62 | -9.7018 | 0.0035637 | -0.001578 | 281.5581 | 271.8563 | -0.8149 | -0.0029022 | 276.7072 | -4.8509 | 278.3242 | 0.98516 | -0.017271 | 0.98539 | -0.017275
102.64 | -10.9047 | 0.0033762 | -0.0022235 | 281.6718 | 270.7671 | -0.9286 | -0.0033071 | 276.2194 | -5.4524 | 278.0369 | 0.98343 | -0.019412 | 0.98366 | -0.019417
102.66 | -11.82 | 0.0028135 | -0.0027973 | 281.6917 | 269.8717 | -0.9485 | -0.003378 | 275.7817 | -5.91 | 277.7517 | 0.98187 | -0.021041 | 0.9821 | -0.021046
102.68 | -12.7876 | 0.0028135 | -0.0032276 | 281.6733 | 268.8857 | -0.9301 | -0.0033125 | 275.2795 | -6.3938 | 277.4108 | 0.98008 | -0.022764 | 0.98031 | -0.022769
102.7 | -13.389 | 0.0026259 | -0.003658 | 281.8387 | 268.4497 | -1.0955 | -0.0039015 | 275.1442 | -6.6945 | 277.3757 | 0.9796 | -0.023835 | 0.97983 | -0.02384
102.72 | -13.7551 | 0.0024384 | -0.0038732 | 282.6198 | 268.8647 | -0.8766 | -0.0031219 | 275.7422 | -6.8776 | 278.0348 | 0.98173 | -0.024486 | 0.98196 | -0.024492
102.74 | -14.0167 | 0.0022508 | -0.0040166 | 281.3588 | 267.3421 | -0.6156 | -0.0021924 | 274.3505 | -7.0083 | 276.6866 | 0.97677 | -0.024952 | 0.977 | -0.024958
102.76 | -14.0951 | 0.0020632 | -0.0040884 | 282.1147 | 268.0196 | -0.3715 | -0.0013231 | 275.0671 | -7.0476 | 277.4163 | 0.97933 | -0.025092 | 0.97955 | -0.025097
102.78 | -13.7813 | 0.0020632 | -0.00394 | 281.0143 | 267.233 | -0.2711 | -0.0009655 | 274.1236 | -6.8907 | 276.4205 | 0.97597 | -0.024533 | 0.97619 | -0.024539
102.8 | -13.2583 | 0.0020632 | -0.0035863 | 280.7828 | 267.5245 | -0.0396 | -0.00014103 | 274.1537 | -6.6291 | 276.3634 | 0.97607 | -0.023602 | 0.9763 | -0.023607
102.82 | -12.7353 | 0.0020632 | -0.0029407 | 280.6491 | 267.9138 | 0.0941 | 0.00033513 | 274.2815 | -6.3676 | 276.404 | 0.97653 | -0.022671 | 0.97676 | -0.022676
102.84 | -11.9508 | 0.0020632 | -0.0022235 | 280.2348 | 268.284 | 0.5084 | 0.0018106 | 274.2594 | -5.9754 | 276.2512 | 0.97645 | -0.021274 | 0.97668 | -0.021279
102.86 | -10.8263 | 0.0024384 | -0.0014345 | 280.0914 | 269.2651 | 0.6518 | 0.0023213 | 274.6783 | -5.4131 | 276.4826 | 0.97794 | -0.019273 | 0.97817 | -0.019277
102.88 | -9.5972 | 0.0026259 | -0.00035863 | 279.9119 | 270.3147 | 0.8313 | 0.0029606 | 275.1133 | -4.7986 | 276.7128 | 0.97949 | -0.017085 | 0.97972 | -0.017089
102.9 | -8.1851 | 0.0028135 | 0.0005738 | 279.9506 | 271.7655 | 0.7926 | 0.0028228 | 275.8581 | -4.0925 | 277.2222 | 0.98214 | -0.014571 | 0.98237 | -0.014574
102.92 | -6.6684 | 0.0031886 | 0.001578 | 279.5148 | 272.8464 | 1.2284 | 0.0043748 | 276.1806 | -3.3342 | 277.292 | 0.98329 | -0.011871 | 0.98352 | -0.011874
102.94 | -5.0993 | 0.0037513 | 0.0025104 | 279.9337 | 274.8344 | 0.8095 | 0.002883 | 277.384 | -2.5497 | 278.2339 | 0.98757 | -0.0090776 | 0.9878 | -0.0090797
102.96 | -3.478 | 0.0037513 | 0.0032994 | 279.921 | 276.443 | 0.8222 | 0.0029282 | 278.182 | -1.739 | 278.7617 | 0.99042 | -0.0061914 | 0.99065 | -0.0061929
102.98 | -1.7521 | 0.0041264 | 0.0040884 | 279.6434 | 277.8913 | 1.0998 | 0.0039169 | 278.7674 | -0.87604 | 279.0594 | 0.9925 | -0.003119 | 0.99273 | -0.0031197
103 | 0.078451 | 0.0045016 | 0.0049491 | 279.9907 | 280.0692 | 0.7525 | 0.00268 | 280.0299 | 0.039226 | 280.0169 | 0.99699 | 0.00013966 | 0.99723 | 0.00013969
103.02 | 1.7782 | 0.0052518 | 0.0058098 | 279.6028 | 281.381 | 1.1404 | 0.0040614 | 280.4919 | 0.88912 | 280.1955 | 0.99864 | 0.0031655 | 0.99887 | 0.0031663
103.04 | 3.5303 | 0.0054394 | 0.0066705 | 279.77 | 283.3003 | 0.9732 | 0.003466 | 281.5352 | 1.7652 | 280.9468 | 1.0024 | 0.0062845 | 1.0026 | 0.006286
103.06 | 5.1516 | 0.0060021 | 0.0074595 | 279.8423 | 284.9939 | 0.9009 | 0.0032085 | 282.4181 | 2.5758 | 281.5595 | 1.0055 | 0.0091707 | 1.0057 | 0.0091729
103.08 | 6.773 | 0.0061897 | 0.0082484 | 279.7065 | 286.4795 | 1.0367 | 0.0036921 | 283.093 | 3.3865 | 281.9642 | 1.0079 | 0.012057 | 1.0081 | 0.01206
103.1 | 8.2112 | 0.0067524 | 0.0089657 | 279.4946 | 287.7058 | 1.2486 | 0.0044468 | 283.6002 | 4.1056 | 282.2317 | 1.0097 | 0.014617 | 1.0099 | 0.014621
103.12 | 9.6757 | 0.0069399 | 0.0096829 | 279.9001 | 289.5758 | 0.8431 | 0.0030026 | 284.7379 | 4.8378 | 283.1253 | 1.0138 | 0.017224 | 1.014 | 0.017228
103.14 | 10.8263 | 0.0071275 | 0.010328 | 279.7712 | 290.5975 | 0.972 | 0.0034617 | 285.1843 | 5.4131 | 283.38 | 1.0153 | 0.019273 | 1.0156 | 0.019277
103.16 | 11.9508 | 0.0076902 | 0.010831 | 279.8659 | 291.8167 | 0.8773 | 0.0031244 | 285.8413 | 5.9754 | 283.8495 | 1.0177 | 0.021274 | 1.0179 | 0.021279
103.18 | 12.7876 | 0.0078778 | 0.011261 | 280.0204 | 292.808 | 0.7228 | 0.0025742 | 286.4142 | 6.3938 | 284.2829 | 1.0197 | 0.022764 | 1.02 | 0.022769
103.2 | 13.3367 | 0.0080653 | 0.01162 | 280.1967 | 293.5334 | 0.5465 | 0.0019463 | 286.8651 | 6.6684 | 284.6423 | 1.0213 | 0.023742 | 1.0216 | 0.023747
103.22 | 13.7551 | 0.0082529 | 0.011835 | 280.757 | 294.5121 | -0.0138 | -4.9148e-05 | 287.6346 | 6.8776 | 285.342 | 1.0241 | 0.024486 | 1.0243 | 0.024492
103.24 | 13.9905 | 0.0084405 | 0.011978 | 280.5726 | 294.5631 | 0.1706 | 0.00060758 | 287.5679 | 6.9953 | 285.2361 | 1.0238 | 0.024905 | 1.0241 | 0.024911
103.26 | 13.8336 | 0.0084405 | 0.01205 | 280.6727 | 294.5063 | 0.0705 | 0.00025108 | 287.5895 | 6.9168 | 285.2839 | 1.0239 | 0.024626 | 1.0241 | 0.024632
103.28 | 13.8859 | 0.0084405 | 0.011906 | 280.3552 | 294.2411 | 0.388 | 0.0013818 | 287.2982 | 6.943 | 284.9838 | 1.0229 | 0.024719 | 1.0231 | 0.024725
103.3 | 13.4675 | 0.0084405 | 0.011476 | 280.8665 | 294.334 | -0.1233 | -0.00043912 | 287.6002 | 6.7337 | 285.3557 | 1.0239 | 0.023974 | 1.0242 | 0.02398
103.32 | 12.6568 | 0.0084405 | 0.010902 | 280.9763 | 293.6331 | -0.2331 | -0.00083017 | 287.3047 | 6.3284 | 285.1952 | 1.0229 | 0.022531 | 1.0231 | 0.022536
103.34 | 11.9246 | 0.0084405 | 0.010113 | 281.1505 | 293.0751 | -0.4073 | -0.0014506 | 287.1128 | 5.9623 | 285.1254 | 1.0222 | 0.021228 | 1.0225 | 0.021233
103.36 | 10.8001 | 0.0082529 | 0.0092526 | 281.5414 | 292.3415 | -0.7982 | -0.0028427 | 286.9415 | 5.4001 | 285.1414 | 1.0216 | 0.019226 | 1.0218 | 0.01923
103.38 | 9.6234 | 0.0078778 | 0.0082484 | 281.8012 | 291.4246 | -1.058 | -0.003768 | 286.6129 | 4.8117 | 285.009 | 1.0204 | 0.017131 | 1.0207 | 0.017135
103.4 | 8.2897 | 0.0076902 | 0.007316 | 281.6473 | 289.937 | -0.9041 | -0.0032199 | 285.7922 | 4.1449 | 284.4105 | 1.0175 | 0.014757 | 1.0177 | 0.01476
103.42 | 6.7991 | 0.0073151 | 0.0063836 | 281.927 | 288.7261 | -1.1838 | -0.004216 | 285.3266 | 3.3996 | 284.1934 | 1.0159 | 0.012104 | 1.0161 | 0.012106
103.44 | 5.0209 | 0.0071275 | 0.0055229 | 281.8372 | 286.8581 | -1.094 | -0.0038962 | 284.3476 | 2.5104 | 283.5108 | 1.0124 | 0.008938 | 1.0126 | 0.0089401
103.46 | 3.5042 | 0.0065648 | 0.0046622 | 282.0446 | 285.5488 | -1.3014 | -0.0046348 | 283.7967 | 1.7521 | 283.2127 | 1.0104 | 0.006238 | 1.0106 | 0.0062394
103.48 | 1.6998 | 0.0060021 | 0.0038015 | 281.7486 | 283.4484 | -1.0054 | -0.0035807 | 282.5985 | 0.84989 | 282.3152 | 1.0061 | 0.0030259 | 1.0064 | 0.0030266
103.5 | -0.052301 | 0.005627 | 0.0029407 | 281.8275 | 281.7752 | -1.0843 | -0.0038616 | 281.8013 | -0.02615 | 281.8101 | 1.0033 | -9.31e-05 | 1.0035 | -9.31e-05
103.52 | -1.8044 | 0.0054394 | 0.0021518 | 281.9174 | 280.113 | -1.1742 | -0.0041818 | 281.0152 | -0.90219 | 281.3159 | 1.0005 | -0.0032121 | 1.0007 | -0.0032128
103.54 | -3.5303 | 0.0050643 | 0.0013628 | 281.6935 | 278.1632 | -0.9503 | -0.0033844 | 279.9283 | -1.7652 | 280.5167 | 0.99663 | -0.0062845 | 0.99687 | -0.006286
103.56 | -5.2039 | 0.0046891 | 0.00050208 | 281.5917 | 276.3878 | -0.8485 | -0.0030219 | 278.9897 | -2.602 | 279.8571 | 0.99329 | -0.0092638 | 0.99352 | -0.009266
103.58 | -6.7468 | 0.0041264 | -0.0002869 | 281.7906 | 275.0438 | -1.0474 | -0.0037302 | 278.4172 | -3.3734 | 279.5417 | 0.99125 | -0.01201 | 0.99148 | -0.012013
103.6 | -8.2897 | 0.0039389 | -0.0010042 | 281.4707 | 273.181 | -0.7275 | -0.0025909 | 277.3258 | -4.1449 | 278.7075 | 0.98737 | -0.014757 | 0.9876 | -0.01476
103.62 | -9.5449 | 0.0035637 | -0.0016497 | 281.8708 | 272.3259 | -1.1276 | -0.0040159 | 277.0983 | -4.7725 | 278.6892 | 0.98656 | -0.016991 | 0.98679 | -0.016995
103.64 | -10.8524 | 0.0031886 | -0.0022235 | 281.611 | 270.7586 | -0.8678 | -0.0030906 | 276.1848 | -5.4262 | 277.9935 | 0.98331 | -0.019319 | 0.98353 | -0.019324
103.66 | -11.7939 | 0.003001 | -0.0027256 | 281.7446 | 269.9507 | -1.0014 | -0.0035664 | 275.8477 | -5.8969 | 277.8133 | 0.9821 | -0.020995 | 0.98233 | -0.021
103.68 | -12.6307 | 0.0028135 | -0.0032276 | 281.4413 | 268.8106 | -0.6981 | -0.0024862 | 275.126 | -6.3153 | 277.2311 | 0.97954 | -0.022485 | 0.97976 | -0.02249
103.7 | -13.2321 | 0.0024384 | -0.003658 | 281.4498 | 268.2177 | -0.7066 | -0.0025165 | 274.8337 | -6.6161 | 277.0391 | 0.97849 | -0.023555 | 0.97872 | -0.023561
103.72 | -13.6505 | 0.0022508 | -0.0039449 | 281.2109 | 267.5604 | -0.4677 | -0.0016657 | 274.3856 | -6.8253 | 276.6607 | 0.9769 | -0.0243 | 0.97713 | -0.024306
103.74 | -14.0167 | 0.0022508 | -0.0040884 | 282.5161 | 268.4994 | -0.7729 | -0.0027526 | 275.5078 | -7.0083 | 277.8439 | 0.98089 | -0.024952 | 0.98112 | -0.024958
103.76 | -13.8598 | 0.0020632 | -0.0040884 | 281.1888 | 267.329 | -0.4456 | -0.001587 | 274.2589 | -6.9299 | 276.5689 | 0.97645 | -0.024673 | 0.97668 | -0.024678
103.78 | -13.729 | 0.0020632 | -0.0039449 | 281.0779 | 267.3489 | -0.3347 | -0.001192 | 274.2134 | -6.8645 | 276.5016 | 0.97629 | -0.02444 | 0.97651 | -0.024445
103.8 | -13.2583 | 0.0020632 | -0.003658 | 281.7486 | 268.4903 | -0.0054 | -1.9232e-05 | 275.1195 | -6.6291 | 277.3292 | 0.97951 | -0.023602 | 0.97974 | -0.023607
103.82 | -12.7091 | 0.0020632 | -0.0030125 | 280.3513 | 267.6422 | 0.3919 | 0.0014 | 273.9967 | -6.3546 | 276.1149 | 0.97551 | -0.022624 | 0.97574 | -0.02263
103.84 | -11.8723 | 0.0020632 | -0.0022952 | 280.3204 | 268.4481 | 0.4228 | 0.0015058 | 274.3842 | -5.9362 | 276.363 | 0.97689 | -0.021135 | 0.97712 | -0.02114
103.86 | -10.8786 | 0.0022508 | -0.0014345 | 279.9379 | 269.0593 | 0.8053 | 0.002868 | 274.4986 | -5.4393 | 276.3117 | 0.9773 | -0.019366 | 0.97753 | -0.01937
103.88 | -9.5711 | 0.0026259 | -0.00035863 | 279.9799 | 270.4088 | 0.7633 | 0.0027184 | 275.1944 | -4.7855 | 276.7895 | 0.97978 | -0.017038 | 0.98001 | -0.017042
103.9 | -8.1589 | 0.003001 | 0.00064553 | 279.6391 | 271.4802 | 1.1041 | 0.0039322 | 275.5596 | -4.0795 | 276.9195 | 0.98108 | -0.014524 | 0.98131 | -0.014528
103.92 | -6.7468 | 0.0031886 | 0.001578 | 279.4589 | 272.7121 | 1.2843 | 0.0045739 | 276.0855 | -3.3734 | 277.21 | 0.98295 | -0.01201 | 0.98318 | -0.012013
103.94 | -5.3608 | 0.0035637 | 0.0025104 | 279.7014 | 274.3406 | 1.0418 | 0.0037103 | 277.021 | -2.6804 | 277.9145 | 0.98628 | -0.0095432 | 0.98651 | -0.0095454
103.96 | -3.4257 | 0.0037513 | 0.0032994 | 279.5051 | 276.0794 | 1.2381 | 0.0044094 | 277.7922 | -1.7129 | 278.3632 | 0.98903 | -0.0060983 | 0.98926 | -0.0060997
103.98 | -1.7521 | 0.0045016 | 0.0041601 | 279.6191 | 277.867 | 1.1241 | 0.0040034 | 278.7431 | -0.87604 | 279.0351 | 0.99241 | -0.003119 | 0.99264 | -0.0031197
104 | 0.1046 | 0.0046891 | 0.0049491 | 279.3443 | 279.4489 | 1.3989 | 0.0049821 | 279.3966 | 0.052301 | 279.3792 | 0.99474 | 0.000186 | 0.99497 | 0.000186
104.02 | 1.7521 | 0.0050643 | 0.0058098 | 279.4313 | 281.1834 | 1.3119 | 0.0046722 | 280.3073 | 0.87604 | 280.0153 | 0.99798 | 0.003119 | 0.99822 | 0.0031197
104.04 | 3.6088 | 0.0054394 | 0.0066705 | 279.5424 | 283.1512 | 1.2008 | 0.0042766 | 281.3468 | 1.8044 | 280.7453 | 1.0017 | 0.0064242 | 1.0019 | 0.0064257
104.06 | 5.2562 | 0.0058145 | 0.0074595 | 279.4479 | 284.7041 | 1.2953 | 0.0046131 | 282.076 | 2.6281 | 281.2 | 1.0043 | 0.0093569 | 1.0045 | 0.0093591
104.08 | 6.7991 | 0.0063772 | 0.0082484 | 279.5587 | 286.3578 | 1.1845 | 0.0042185 | 282.9583 | 3.3996 | 281.8251 | 1.0074 | 0.012104 | 1.0077 | 0.012106
104.1 | 8.2897 | 0.0065648 | 0.0089657 | 279.2838 | 287.5735 | 1.4594 | 0.0051975 | 283.4287 | 4.1449 | 282.047 | 1.0091 | 0.014757 | 1.0093 | 0.01476
104.12 | 9.6495 | 0.0069399 | 0.0097547 | 279.8402 | 289.4897 | 0.903 | 0.003216 | 284.665 | 4.8248 | 283.0567 | 1.0135 | 0.017178 | 1.0137 | 0.017182
104.14 | 10.8263 | 0.0073151 | 0.010328 | 279.5759 | 290.4022 | 1.1673 | 0.0041572 | 284.989 | 5.4131 | 283.1847 | 1.0147 | 0.019273 | 1.0149 | 0.019277
104.16 | 11.9246 | 0.0075026 | 0.010831 | 279.712 | 291.6366 | 1.0312 | 0.0036725 | 285.6743 | 5.9623 | 283.6869 | 1.0171 | 0.021228 | 1.0173 | 0.021233
104.18 | 12.5522 | 0.0078778 | 0.011261 | 279.8138 | 292.366 | 0.9294 | 0.00331 | 286.0899 | 6.2761 | 283.9979 | 1.0186 | 0.022345 | 1.0188 | 0.02235
104.2 | 13.3367 | 0.0080653 | 0.01162 | 280.0035 | 293.3402 | 0.7397 | 0.0026344 | 286.6719 | 6.6684 | 284.4491 | 1.0206 | 0.023742 | 1.0209 | 0.023747
104.22 | 13.7551 | 0.0080653 | 0.011835 | 279.7942 | 293.5493 | 0.949 | 0.0033798 | 286.6718 | 6.8776 | 284.3792 | 1.0206 | 0.024486 | 1.0209 | 0.024492
104.24 | 13.9644 | 0.0082529 | 0.011978 | 280.0428 | 294.0072 | 0.7004 | 0.0024944 | 287.025 | 6.9822 | 284.6976 | 1.0219 | 0.024859 | 1.0221 | 0.024865
104.26 | 13.9644 | 0.0084405 | 0.01205 | 280.1628 | 294.1272 | 0.5804 | 0.002067 | 287.145 | 6.9822 | 284.8176 | 1.0223 | 0.024859 | 1.0226 | 0.024865
104.28 | 13.6244 | 0.0084405 | 0.011906 | 280.4235 | 294.0479 | 0.3197 | 0.0011386 | 287.2357 | 6.8122 | 284.965 | 1.0226 | 0.024254 | 1.0229 | 0.024259
104.3 | 13.2844 | 0.0084405 | 0.011476 | 280.5668 | 293.8512 | 0.1764 | 0.00062823 | 287.209 | 6.6422 | 284.9949 | 1.0226 | 0.023648 | 1.0228 | 0.023654
104.32 | 12.6045 | 0.0084405 | 0.010902 | 280.5275 | 293.132 | 0.2157 | 0.0007682 | 286.8298 | 6.3023 | 284.729 | 1.0212 | 0.022438 | 1.0214 | 0.022443
104.34 | 11.7154 | 0.0084405 | 0.010113 | 280.7728 | 292.4882 | -0.0296 | -0.00010542 | 286.6305 | 5.8577 | 284.6779 | 1.0205 | 0.020855 | 1.0207 | 0.02086
104.36 | 10.7217 | 0.0080653 | 0.0092526 | 280.9016 | 291.6233 | -0.1584 | -0.00056413 | 286.2624 | 5.3608 | 284.4755 | 1.0192 | 0.019086 | 1.0194 | 0.019091
104.38 | 9.4926 | 0.0078778 | 0.0082484 | 281.009 | 290.5016 | -0.2658 | -0.00094663 | 285.7553 | 4.7463 | 284.1732 | 1.0174 | 0.016898 | 1.0176 | 0.016902
104.4 | 8.1066 | 0.0076902 | 0.0072443 | 281.6364 | 289.743 | -0.8932 | -0.0031811 | 285.6897 | 4.0533 | 284.3386 | 1.0171 | 0.014431 | 1.0174 | 0.014434
104.42 | 6.6684 | 0.0073151 | 0.0063836 | 281.3727 | 288.0411 | -0.6295 | -0.0022419 | 284.7069 | 3.3342 | 283.5955 | 1.0136 | 0.011871 | 1.0139 | 0.011874
104.44 | 4.9686 | 0.0069399 | 0.0055229 | 281.517 | 286.4856 | -0.7738 | -0.0027558 | 284.0013 | 2.4843 | 283.1732 | 1.0111 | 0.0088449 | 1.0114 | 0.0088469
104.46 | 3.2165 | 0.0067524 | 0.0046622 | 281.7071 | 284.9236 | -0.9639 | -0.0034329 | 283.3154 | 1.6083 | 282.7793 | 1.0087 | 0.0057259 | 1.0089 | 0.0057272
104.48 | 1.5952 | 0.0065648 | 0.0038732 | 281.9935 | 283.5887 | -1.2503 | -0.0044528 | 282.7911 | 0.79759 | 282.5252 | 1.0068 | 0.0028397 | 1.0071 | 0.0028403
104.5 | -0.1046 | 0.0058145 | 0.0030125 | 281.7658 | 281.6612 | -1.0226 | -0.0036419 | 281.7135 | -0.052301 | 281.7309 | 1.003 | -0.000186 | 1.0032 | -0.000186
104.52 | -1.8567 | 0.0054394 | 0.0021518 | 281.4846 | 279.6279 | -0.7414 | -0.0026404 | 280.5563 | -0.92834 | 280.8657 | 0.99887 | -0.0033052 | 0.9991 | -0.003306
104.54 | -3.6872 | 0.0046891 | 0.0013628 | 281.6243 | 277.9371 | -0.8811 | -0.003138 | 279.7807 | -1.8436 | 280.3952 | 0.99611 | -0.0065638 | 0.99634 | -0.0065654
104.56 | -5.2301 | 0.0045016 | 0.00050208 | 281.7698 | 276.5397 | -1.0266 | -0.0036562 | 279.1548 | -2.615 | 280.0264 | 0.99388 | -0.0093104 | 0.99411 | -0.0093126
104.58 | -6.8514 | 0.004314 | -0.0002869 | 281.6361 | 274.7847 | -0.8929 | -0.00318 | 278.2104 | -3.4257 | 279.3523 | 0.99052 | -0.012197 | 0.99075 | -0.012199
104.6 | -8.2112 | 0.0039389 | -0.0010042 | 281.6125 | 273.4013 | -0.8693 | -0.0030959 | 277.5069 | -4.1056 | 278.8754 | 0.98801 | -0.014617 | 0.98824 | -0.014621
104.62 | -9.7018 | 0.0035637 | -0.0016497 | 281.627 | 271.9252 | -0.8838 | -0.0031476 | 276.7761 | -4.8509 | 278.3931 | 0.98541 | -0.017271 | 0.98564 | -0.017275
104.64 | -10.774 | 0.0033762 | -0.0022235 | 281.767 | 270.993 | -1.0238 | -0.0036462 | 276.38 | -5.387 | 278.1757 | 0.984 | -0.019179 | 0.98423 | -0.019184
104.66 | -11.82 | 0.0031886 | -0.0027973 | 281.3228 | 269.5028 | -0.5796 | -0.0020642 | 275.4128 | -5.91 | 277.3828 | 0.98056 | -0.021041 | 0.98078 | -0.021046
104.68 | -12.6307 | 0.0028135 | -0.0032276 | 281.4304 | 268.7997 | -0.6872 | -0.0024474 | 275.1151 | -6.3153 | 277.2202 | 0.9795 | -0.022485 | 0.97972 | -0.02249
104.7 | -13.2583 | 0.0026259 | -0.003658 | 281.4193 | 268.161 | -0.6761 | -0.0024079 | 274.7902 | -6.6291 | 276.9999 | 0.97834 | -0.023602 | 0.97857 | -0.023607
104.72 | -13.6244 | 0.0022508 | -0.0039449 | 281.1498 | 267.5254 | -0.4066 | -0.0014481 | 274.3376 | -6.8122 | 276.6083 | 0.97673 | -0.024254 | 0.97696 | -0.024259
104.74 | -13.9121 | 0.0020632 | -0.0040884 | 280.9487 | 267.0366 | -0.2055 | -0.00073187 | 273.9927 | -6.956 | 276.3113 | 0.9755 | -0.024766 | 0.97573 | -0.024771
104.76 | -13.8598 | 0.0020632 | -0.0041601 | 280.8716 | 267.0118 | -0.1284 | -0.00045729 | 273.9417 | -6.9299 | 276.2517 | 0.97532 | -0.024673 | 0.97555 | -0.024678
104.78 | -13.6244 | 0.0018757 | -0.0040166 | 280.4308 | 266.8064 | 0.3124 | 0.0011126 | 273.6186 | -6.8122 | 275.8893 | 0.97417 | -0.024254 | 0.9744 | -0.024259
104.8 | -13.3106 | 0.0018757 | -0.003658 | 280.3116 | 267.001 | 0.4316 | 0.0015371 | 273.6563 | -6.6553 | 275.8747 | 0.9743 | -0.023695 | 0.97453 | -0.0237
104.82 | -12.7091 | 0.0020632 | -0.0030125 | 280.2142 | 267.5051 | 0.529 | 0.001884 | 273.8596 | -6.3546 | 275.9778 | 0.97503 | -0.022624 | 0.97525 | -0.02263
104.84 | -11.8723 | 0.0022508 | -0.0022235 | 280.2775 | 268.4052 | 0.4657 | 0.0016586 | 274.3413 | -5.9362 | 276.3201 | 0.97674 | -0.021135 | 0.97697 | -0.02114
104.86 | -10.7478 | 0.0024384 | -0.0012911 | 280.1641 | 269.4163 | 0.5791 | 0.0020624 | 274.7902 | -5.3739 | 276.5815 | 0.97834 | -0.019133 | 0.97857 | -0.019137
104.88 | -9.6495 | 0.0026259 | -0.00035863 | 279.6823 | 270.0328 | 1.0609 | 0.0037783 | 274.8575 | -4.8248 | 276.4658 | 0.97858 | -0.017178 | 0.97881 | -0.017182
104.9 | -8.1589 | 0.0028135 | 0.0005738 | 279.259 | 271.1001 | 1.4842 | 0.0052859 | 275.1795 | -4.0795 | 276.5394 | 0.97973 | -0.014524 | 0.97995 | -0.014528
104.92 | -6.6684 | 0.0031886 | 0.001578 | 279.5393 | 272.8709 | 1.2039 | 0.0042876 | 276.2051 | -3.3342 | 277.3165 | 0.98338 | -0.011871 | 0.98361 | -0.011874
104.94 | -5.0993 | 0.0035637 | 0.0024387 | 279.2899 | 274.1906 | 1.4533 | 0.0051758 | 276.7402 | -2.5497 | 277.5901 | 0.98528 | -0.0090776 | 0.98551 | -0.0090797
104.96 | -3.3734 | 0.0037513 | 0.0032994 | 279.2272 | 275.8538 | 1.516 | 0.0053991 | 277.5405 | -1.6867 | 278.1027 | 0.98813 | -0.0060052 | 0.98836 | -0.0060066
104.98 | -1.6213 | 0.004314 | 0.0040884 | 279.3936 | 277.7723 | 1.3496 | 0.0048065 | 278.5829 | -0.81066 | 278.8532 | 0.99184 | -0.0028862 | 0.99207 | -0.0028869
105 | 0.23535 | 0.0046891 | 0.0049491 | 279.1441 | 279.3795 | 1.5991 | 0.0056951 | 279.2618 | 0.11768 | 279.2226 | 0.99426 | 0.00041897 | 0.99449 | 0.00041906
105.02 | 1.8828 | 0.0050643 | 0.0058098 | 279.2408 | 281.1236 | 1.5024 | 0.0053507 | 280.1822 | 0.94142 | 279.8684 | 0.99754 | 0.0033517 | 0.99777 | 0.0033525
105.04 | 3.6349 | 0.0052518 | 0.0066705 | 279.4205 | 283.0554 | 1.3227 | 0.0047107 | 281.238 | 1.8175 | 280.6321 | 1.0013 | 0.0064707 | 1.0015 | 0.0064722
105.06 | 5.3347 | 0.0060021 | 0.0074595 | 279.3561 | 284.6908 | 1.3871 | 0.00494 | 282.0234 | 2.6673 | 281.1343 | 1.0041 | 0.0094966 | 1.0043 | 0.0094988
105.08 | 6.8253 | 0.0061897 | 0.0082484 | 279.1677 | 285.993 | 1.5755 | 0.005611 | 282.5803 | 3.4126 | 281.4428 | 1.0061 | 0.01215 | 1.0063 | 0.012153
105.1 | 8.2112 | 0.0065648 | 0.0089657 | 279.4341 | 287.6453 | 1.3091 | 0.0046623 | 283.5397 | 4.1056 | 282.1712 | 1.0095 | 0.014617 | 1.0097 | 0.014621
105.12 | 9.6757 | 0.0069399 | 0.0096829 | 279.5744 | 289.2501 | 1.1688 | 0.0041626 | 284.4122 | 4.8378 | 282.7996 | 1.0126 | 0.017224 | 1.0128 | 0.017228
105.14 | 10.8001 | 0.0075026 | 0.010328 | 279.4413 | 290.2414 | 1.3019 | 0.0046366 | 284.8414 | 5.4001 | 283.0413 | 1.0141 | 0.019226 | 1.0144 | 0.01923
105.16 | 11.9769 | 0.0076902 | 0.010831 | 279.7752 | 291.7521 | 0.968 | 0.0034475 | 285.7637 | 5.9885 | 283.7675 | 1.0174 | 0.021321 | 1.0176 | 0.021326
105.18 | 12.6568 | 0.0078778 | 0.011261 | 279.7936 | 292.4504 | 0.9496 | 0.0033819 | 286.122 | 6.3284 | 284.0125 | 1.0187 | 0.022531 | 1.0189 | 0.022536
105.2 | 13.389 | 0.0080653 | 0.01162 | 280.0355 | 293.4245 | 0.7077 | 0.0025204 | 286.73 | 6.6945 | 284.4985 | 1.0208 | 0.023835 | 1.0211 | 0.02384
105.22 | 13.7551 | 0.0082529 | 0.011906 | 279.8668 | 293.6219 | 0.8764 | 0.0031212 | 286.7444 | 6.8776 | 284.4518 | 1.0209 | 0.024486 | 1.0211 | 0.024492
105.24 | 13.9382 | 0.0082529 | 0.011978 | 279.9487 | 293.8869 | 0.7945 | 0.0028295 | 286.9178 | 6.9691 | 284.5948 | 1.0215 | 0.024812 | 1.0218 | 0.024818
105.26 | 13.8598 | 0.0082529 | 0.011978 | 280.0328 | 293.8926 | 0.7104 | 0.00253 | 286.9627 | 6.9299 | 284.6527 | 1.0217 | 0.024673 | 1.0219 | 0.024678
105.28 | 13.729 | 0.0082529 | 0.011835 | 280.2399 | 293.9689 | 0.5033 | 0.0017925 | 287.1044 | 6.8645 | 284.8162 | 1.0222 | 0.02444 | 1.0224 | 0.024445
105.3 | 13.1798 | 0.0082529 | 0.011404 | 280.1274 | 293.3072 | 0.6158 | 0.0021931 | 286.7173 | 6.5899 | 284.5207 | 1.0208 | 0.023462 | 1.021 | 0.023468
105.32 | 12.5261 | 0.0082529 | 0.010831 | 280.6796 | 293.2057 | 0.0636 | 0.00022651 | 286.9426 | 6.263 | 284.855 | 1.0216 | 0.022298 | 1.0218 | 0.022304
105.34 | 11.8985 | 0.0082529 | 0.010113 | 280.7528 | 292.6513 | -0.0096 | -3.419e-05 | 286.702 | 5.9492 | 284.719 | 1.0207 | 0.021181 | 1.021 | 0.021186
105.36 | 10.774 | 0.0080653 | 0.0091091 | 281.0694 | 291.8434 | -0.3262 | -0.0011617 | 286.4564 | 5.387 | 284.6607 | 1.0199 | 0.019179 | 1.0201 | 0.019184
105.38 | 9.5711 | 0.0078778 | 0.0081767 | 281.3134 | 290.8845 | -0.5702 | -0.0020307 | 286.0989 | 4.7855 | 284.5038 | 1.0186 | 0.017038 | 1.0188 | 0.017042
105.4 | 8.2897 | 0.0075026 | 0.0072443 | 281.4891 | 289.7788 | -0.7459 | -0.0026565 | 285.634 | 4.1449 | 284.2523 | 1.0169 | 0.014757 | 1.0172 | 0.01476
105.42 | 6.7468 | 0.0073151 | 0.0063836 | 281.4725 | 288.2193 | -0.7293 | -0.0025973 | 284.8459 | 3.3734 | 283.7214 | 1.0141 | 0.01201 | 1.0144 | 0.012013
105.44 | 5.0209 | 0.0069399 | 0.0055229 | 281.836 | 286.8569 | -1.0928 | -0.0038919 | 284.3464 | 2.5104 | 283.5096 | 1.0124 | 0.008938 | 1.0126 | 0.0089401
105.46 | 3.5042 | 0.0065648 | 0.0045904 | 281.7628 | 285.267 | -1.0196 | -0.0036312 | 283.5149 | 1.7521 | 282.9309 | 1.0094 | 0.006238 | 1.0096 | 0.0062394
105.48 | 1.6998 | 0.0061897 | 0.0038015 | 281.5136 | 283.2134 | -0.7704 | -0.0027437 | 282.3635 | 0.84989 | 282.0802 | 1.0053 | 0.0030259 | 1.0055 | 0.0030266
105.5 | -0.1046 | 0.0058145 | 0.0029407 | 281.4873 | 281.3827 | -0.7441 | -0.0026501 | 281.435 | -0.052301 | 281.4524 | 1.002 | -0.00018621 | 1.0022 | -0.00018625
105.52 | -1.8044 | 0.0052518 | 0.0021518 | 281.3809 | 279.5765 | -0.6377 | -0.0022711 | 280.4787 | -0.90219 | 280.7794 | 0.99859 | -0.0032121 | 0.99883 | -0.0032128
105.54 | -3.5303 | 0.0048767 | 0.0013628 | 281.1356 | 277.6053 | -0.3924 | -0.0013975 | 279.3704 | -1.7652 | 279.9588 | 0.99465 | -0.0062845 | 0.99488 | -0.006286
105.56 | -5.2039 | 0.0046891 | 0.00050208 | 281.4755 | 276.2716 | -0.7323 | -0.002608 | 278.8735 | -2.602 | 279.7409 | 0.99288 | -0.0092638 | 0.99311 | -0.009266
105.58 | -6.6422 | 0.0045016 | -0.00021518 | 281.6824 | 275.0402 | -0.9392 | -0.0033449 | 278.3613 | -3.3211 | 279.4683 | 0.99105 | -0.011824 | 0.99128 | -0.011827
105.6 | -8.4466 | 0.0039389 | -0.00093243 | 281.5258 | 273.0792 | -0.7826 | -0.0027872 | 277.3025 | -4.2233 | 278.7103 | 0.98728 | -0.015036 | 0.98751 | -0.01504
105.62 | -9.5711 | 0.0035637 | -0.001578 | 281.751 | 272.1799 | -1.0078 | -0.0035892 | 276.9655 | -4.7855 | 278.5606 | 0.98608 | -0.017038 | 0.98631 | -0.017042
105.64 | -10.8524 | 0.0033762 | -0.0022235 | 281.4773 | 270.6249 | -0.7341 | -0.0026144 | 276.0511 | -5.4262 | 277.8598 | 0.98283 | -0.019319 | 0.98306 | -0.019324
105.66 | -11.82 | 0.0028135 | -0.0027973 | 281.4831 | 269.6631 | -0.7399 | -0.0026351 | 275.5731 | -5.91 | 277.5431 | 0.98113 | -0.021041 | 0.98136 | -0.021046
105.68 | -12.7876 | 0.0026259 | -0.0032276 | 281.1949 | 268.4073 | -0.4517 | -0.0016087 | 274.8011 | -6.3938 | 276.9324 | 0.97838 | -0.022764 | 0.97861 | -0.022769
105.7 | -13.389 | 0.0024384 | -0.0037297 | 280.8716 | 267.4826 | -0.1284 | -0.00045729 | 274.1771 | -6.6945 | 276.4086 | 0.97616 | -0.023835 | 0.97638 | -0.02384
105.72 | -13.8336 | 0.0022508 | -0.0039449 | 280.9612 | 267.1276 | -0.218 | -0.00077639 | 274.0444 | -6.9168 | 276.35 | 0.97568 | -0.024626 | 0.97591 | -0.024632
105.74 | -14.0167 | 0.0020632 | -0.0040884 | 280.9766 | 266.9599 | -0.2334 | -0.00083124 | 273.9683 | -7.0083 | 276.3044 | 0.97541 | -0.024952 | 0.97564 | -0.024958
105.76 | -14.069 | 0.0020632 | -0.0041601 | 280.7135 | 266.6445 | 0.0297 | 0.00010577 | 273.679 | -7.0345 | 276.0238 | 0.97438 | -0.025045 | 0.97461 | -0.025051
105.78 | -13.8075 | 0.0020632 | -0.0040166 | 280.6926 | 266.8851 | 0.0506 | 0.00018021 | 273.7889 | -6.9037 | 276.0901 | 0.97477 | -0.024579 | 0.975 | -0.024585
105.8 | -13.2844 | 0.0020632 | -0.0035863 | 280.4991 | 267.2147 | 0.2441 | 0.00086934 | 273.8569 | -6.6422 | 276.071 | 0.97502 | -0.023648 | 0.97524 | -0.023654
105.82 | -12.683 | 0.0020632 | -0.0029407 | 280.2275 | 267.5445 | 0.5157 | 0.0018366 | 273.886 | -6.3415 | 275.9998 | 0.97512 | -0.022578 | 0.97535 | -0.022583
105.84 | -11.7416 | 0.0020632 | -0.0022235 | 279.8625 | 268.1209 | 0.8807 | 0.0031365 | 273.9917 | -5.8708 | 275.9486 | 0.9755 | -0.020902 | 0.97572 | -0.020907
105.86 | -10.7478 | 0.0022508 | -0.0014345 | 279.6234 | 268.8756 | 1.1198 | 0.0039881 | 274.2495 | -5.3739 | 276.0408 | 0.97641 | -0.019133 | 0.97664 | -0.019137
105.88 | -9.5449 | 0.0026259 | -0.00035863 | 279.7776 | 270.2327 | 0.9656 | 0.0034389 | 275.0051 | -4.7725 | 276.596 | 0.97911 | -0.016991 | 0.97933 | -0.016995
105.9 | -8.2636 | 0.003001 | 0.0005738 | 279.4392 | 271.1757 | 1.304 | 0.0046441 | 275.3074 | -4.1318 | 276.6847 | 0.98018 | -0.01471 | 0.98041 | -0.014714
105.92 | -6.6945 | 0.0031886 | 0.001578 | 279.4162 | 272.7217 | 1.327 | 0.004726 | 276.0689 | -3.3473 | 277.1847 | 0.98289 | -0.011917 | 0.98312 | -0.01192
105.94 | -5.0993 | 0.0035637 | 0.0024387 | 279.7501 | 274.6508 | 0.9931 | 0.0035368 | 277.2004 | -2.5497 | 278.0503 | 0.98692 | -0.0090776 | 0.98715 | -0.0090797
105.96 | -3.295 | 0.0041264 | 0.0032994 | 279.5949 | 276.2999 | 1.1483 | 0.0040896 | 277.9474 | -1.6475 | 278.4966 | 0.98958 | -0.0058655 | 0.98981 | -0.0058669
105.98 | -1.6213 | 0.004314 | 0.0041601 | 279.7008 | 278.0795 | 1.0424 | 0.0037124 | 278.8901 | -0.81066 | 279.1604 | 0.99294 | -0.0028862 | 0.99317 | -0.0028869
106 | 0.052301 | 0.0045016 | 0.0049491 | 279.4919 | 279.5442 | 1.2513 | 0.0044564 | 279.5181 | 0.02615 | 279.5093 | 0.99517 | 9.3104e-05 | 0.9954 | 9.3126e-05
106.02 | 1.7521 | 0.0050643 | 0.0058815 | 279.3651 | 281.1172 | 1.3781 | 0.004908 | 280.2411 | 0.87604 | 279.9491 | 0.99775 | 0.003119 | 0.99798 | 0.0031197
106.04 | 3.4519 | 0.005627 | 0.0067422 | 279.4476 | 282.8995 | 1.2956 | 0.0046142 | 281.1735 | 1.7259 | 280.5982 | 1.0011 | 0.0061449 | 1.0013 | 0.0061463
106.06 | 5.2562 | 0.0061897 | 0.0075312 | 279.6452 | 284.9014 | 1.098 | 0.0039104 | 282.2733 | 2.6281 | 281.3973 | 1.005 | 0.0093569 | 1.0052 | 0.0093591
106.08 | 6.7468 | 0.0063772 | 0.0082484 | 279.7609 | 286.5077 | 0.9823 | 0.0034984 | 283.1343 | 3.3734 | 282.0098 | 1.008 | 0.01201 | 1.0083 | 0.012013
106.1 | 8.3682 | 0.0067524 | 0.0089657 | 279.5203 | 287.8885 | 1.2229 | 0.0043553 | 283.7044 | 4.1841 | 282.3097 | 1.0101 | 0.014897 | 1.0103 | 0.0149
106.12 | 9.7018 | 0.0071275 | 0.0096829 | 279.4444 | 289.1462 | 1.2988 | 0.0046256 | 284.2953 | 4.8509 | 282.6783 | 1.0122 | 0.017271 | 1.0124 | 0.017275
106.14 | 10.7217 | 0.0073151 | 0.010328 | 279.7271 | 290.4488 | 1.0161 | 0.0036188 | 285.0879 | 5.3608 | 283.301 | 1.015 | 0.019086 | 1.0152 | 0.019091
106.16 | 11.8462 | 0.0076902 | 0.010831 | 279.7649 | 291.6111 | 0.9783 | 0.0034841 | 285.688 | 5.9231 | 283.7136 | 1.0171 | 0.021088 | 1.0174 | 0.021093
106.18 | 12.6307 | 0.0078778 | 0.011261 | 279.6811 | 292.3118 | 1.0621 | 0.0037826 | 285.9964 | 6.3153 | 283.8913 | 1.0182 | 0.022485 | 1.0185 | 0.02249
106.2 | 13.3367 | 0.0082529 | 0.01162 | 279.6515 | 292.9882 | 1.0917 | 0.003888 | 286.3199 | 6.6684 | 284.0971 | 1.0194 | 0.023742 | 1.0196 | 0.023747
106.22 | 13.7028 | 0.0082529 | 0.011835 | 279.8616 | 293.5644 | 0.8816 | 0.0031397 | 286.713 | 6.8514 | 284.4292 | 1.0208 | 0.024393 | 1.021 | 0.024399
106.24 | 13.9905 | 0.0084405 | 0.01205 | 279.839 | 293.8295 | 0.9042 | 0.0032202 | 286.8343 | 6.9953 | 284.5025 | 1.0212 | 0.024905 | 1.0215 | 0.024911
106.26 | 14.0167 | 0.0084405 | 0.01205 | 280.1423 | 294.159 | 0.6009 | 0.0021401 | 287.1506 | 7.0083 | 284.8145 | 1.0223 | 0.024952 | 1.0226 | 0.024958
106.28 | 13.7551 | 0.0084405 | 0.011906 | 280.2617 | 294.0168 | 0.4815 | 0.0017148 | 287.1393 | 6.8776 | 284.8467 | 1.0223 | 0.024486 | 1.0225 | 0.024492
106.3 | 13.4152 | 0.0084405 | 0.011476 | 280.2999 | 293.7151 | 0.4433 | 0.0015788 | 287.0075 | 6.7076 | 284.7716 | 1.0218 | 0.023881 | 1.0221 | 0.023887
106.32 | 12.6568 | 0.0084405 | 0.010902 | 280.9025 | 293.5593 | -0.1593 | -0.000567 | 287.2309 | 6.3284 | 285.1214 | 1.0226 | 0.022531 | 1.0229 | 0.022536
106.34 | 11.8985 | 0.0084405 | 0.010113 | 280.9575 | 292.856 | -0.2143 | -0.00076321 | 286.9067 | 5.9492 | 284.9237 | 1.0215 | 0.021181 | 1.0217 | 0.021186
106.36 | 10.9047 | 0.0084405 | 0.0092526 | 281.0386 | 291.9433 | -0.2954 | -0.001052 | 286.491 | 5.4524 | 284.6735 | 1.02 | 0.019412 | 1.0202 | 0.019417
106.38 | 9.6234 | 0.0080653 | 0.0082484 | 281.4779 | 291.1013 | -0.7347 | -0.0026166 | 286.2896 | 4.8117 | 284.6857 | 1.0193 | 0.017131 | 1.0195 | 0.017135
106.4 | 8.1589 | 0.0078778 | 0.007316 | 281.6706 | 289.8295 | -0.9274 | -0.0033029 | 285.7501 | 4.0795 | 284.3902 | 1.0174 | 0.014524 | 1.0176 | 0.014528
106.42 | 6.5899 | 0.0075026 | 0.0063836 | 281.5998 | 288.1897 | -0.8566 | -0.0030507 | 284.8948 | 3.295 | 283.7964 | 1.0143 | 0.011731 | 1.0146 | 0.011734
106.44 | 5.0209 | 0.0073151 | 0.0055229 | 281.6352 | 286.6561 | -0.892 | -0.0031768 | 284.1456 | 2.5104 | 283.3088 | 1.0116 | 0.008938 | 1.0119 | 0.0089401
106.46 | 3.3473 | 0.0067524 | 0.0045904 | 281.4528 | 284.8001 | -0.7096 | -0.0025272 | 283.1264 | 1.6736 | 282.5686 | 1.008 | 0.0059587 | 1.0083 | 0.00596
106.48 | 1.6213 | 0.0061897 | 0.0038015 | 281.4495 | 283.0708 | -0.7063 | -0.0025154 | 282.2602 | 0.81066 | 281.9899 | 1.0049 | 0.0028862 | 1.0052 | 0.0028869
106.5 | -0.13075 | 0.0060021 | 0.0029407 | 281.5835 | 281.4527 | -0.8403 | -0.0029927 | 281.5181 | -0.065376 | 281.5399 | 1.0023 | -0.000233 | 1.0025 | -0.000233
106.52 | -1.9351 | 0.005627 | 0.0021518 | 281.6878 | 279.7527 | -0.9446 | -0.0033641 | 280.7202 | -0.96757 | 281.0428 | 0.99945 | -0.0034448 | 0.99969 | -0.0034456
106.54 | -3.5826 | 0.0054394 | 0.0014345 | 281.8714 | 278.2888 | -1.1282 | -0.004018 | 280.0801 | -1.7913 | 280.6772 | 0.99717 | -0.0063776 | 0.99741 | -0.0063791
106.56 | -5.2824 | 0.0046891 | 0.0005738 | 281.9343 | 276.6519 | -1.1911 | -0.004242 | 279.2931 | -2.6412 | 280.1735 | 0.99437 | -0.0094035 | 0.9946 | -0.0094057
106.58 | -6.6422 | 0.0045016 | -0.00021518 | 281.9388 | 275.2966 | -1.1956 | -0.004258 | 278.6177 | -3.3211 | 279.7247 | 0.99197 | -0.011824 | 0.9922 | -0.011827
106.6 | -8.2374 | 0.0041264 | -0.00093243 | 281.7816 | 273.5442 | -1.0384 | -0.0036982 | 277.6629 | -4.1187 | 279.0358 | 0.98857 | -0.014664 | 0.9888 | -0.014667
106.62 | -9.5449 | 0.0037513 | -0.001578 | 281.953 | 272.4081 | -1.2098 | -0.0043086 | 277.1805 | -4.7725 | 278.7714 | 0.98685 | -0.016991 | 0.98708 | -0.016995
106.64 | -10.8263 | 0.0035637 | -0.0022235 | 281.6984 | 270.8721 | -0.9552 | -0.0034019 | 276.2853 | -5.4131 | 278.0896 | 0.98366 | -0.019273 | 0.98389 | -0.019277
106.66 | -11.7677 | 0.0031886 | -0.0027256 | 281.6902 | 269.9225 | -0.947 | -0.0033727 | 275.8063 | -5.8839 | 277.7676 | 0.98196 | -0.020948 | 0.98219 | -0.020953
106.68 | -12.6307 | 0.003001 | -0.0032276 | 281.5493 | 268.9186 | -0.8061 | -0.0028709 | 275.234 | -6.3153 | 277.3391 | 0.97992 | -0.022485 | 0.98015 | -0.02249
106.7 | -13.206 | 0.0026259 | -0.003658 | 281.4885 | 268.2825 | -0.7453 | -0.0026543 | 274.8855 | -6.603 | 277.0865 | 0.97868 | -0.023509 | 0.97891 | -0.023514
106.72 | -13.6505 | 0.0024384 | -0.0038732 | 281.0836 | 267.4331 | -0.3404 | -0.0012123 | 274.2583 | -6.8253 | 276.5334 | 0.97645 | -0.0243 | 0.97667 | -0.024306
106.74 | -13.9905 | 0.0022508 | -0.0040884 | 281.0522 | 267.0617 | -0.309 | -0.0011005 | 274.0569 | -6.9953 | 276.3887 | 0.97573 | -0.024905 | 0.97596 | -0.024911
106.76 | -14.0167 | 0.0022508 | -0.0041601 | 280.9563 | 266.9396 | -0.2131 | -0.00075894 | 273.948 | -7.0083 | 276.2841 | 0.97534 | -0.024952 | 0.97557 | -0.024958
106.78 | -13.8598 | 0.0022508 | -0.0039449 | 280.8651 | 267.0053 | -0.1219 | -0.00043414 | 273.9352 | -6.9299 | 276.2452 | 0.9753 | -0.024673 | 0.97552 | -0.024678
106.8 | -13.3629 | 0.0022508 | -0.0034428 | 280.6646 | 267.3017 | 0.0786 | 0.00027993 | 273.9832 | -6.6814 | 276.2103 | 0.97547 | -0.023788 | 0.97569 | -0.023794
106.82 | -12.7091 | 0.0022508 | -0.002869 | 280.5024 | 267.7933 | 0.2408 | 0.00085759 | 274.1478 | -6.3546 | 276.266 | 0.97605 | -0.022624 | 0.97628 | -0.02263
106.84 | -11.9246 | 0.0024384 | -0.0021518 | 280.2971 | 268.3725 | 0.4461 | 0.0015888 | 274.3348 | -5.9623 | 276.3222 | 0.97672 | -0.021228 | 0.97695 | -0.021233
106.86 | -10.9309 | 0.0024384 | -0.0012911 | 279.9751 | 269.0442 | 0.7681 | 0.0027355 | 274.5097 | -5.4654 | 276.3315 | 0.97734 | -0.019459 | 0.97757 | -0.019463
106.88 | -9.6234 | 0.0026259 | -0.0002869 | 280.0177 | 270.3943 | 0.7255 | 0.0025838 | 275.206 | -4.8117 | 276.8099 | 0.97982 | -0.017131 | 0.98005 | -0.017135
106.9 | -8.2374 | 0.0031886 | 0.00064553 | 279.7292 | 271.4918 | 1.014 | 0.0036113 | 275.6105 | -4.1187 | 276.9834 | 0.98126 | -0.014664 | 0.98149 | -0.014667
106.92 | -6.6945 | 0.0033762 | 0.0017214 | 279.8492 | 273.1547 | 0.894 | 0.0031839 | 276.5019 | -3.3473 | 277.6177 | 0.98443 | -0.011917 | 0.98466 | -0.01192
106.94 | -5.0993 | 0.0037513 | 0.0025821 | 279.9297 | 274.8304 | 0.8135 | 0.0028972 | 277.38 | -2.5497 | 278.2299 | 0.98756 | -0.0090776 | 0.98779 | -0.0090797
106.96 | -3.4257 | 0.004314 | 0.0033711 | 279.5917 | 276.166 | 1.1515 | 0.004101 | 277.8788 | -1.7129 | 278.4498 | 0.98934 | -0.0060983 | 0.98957 | -0.0060997
106.98 | -1.5952 | 0.0045016 | 0.0041601 | 279.6246 | 278.0294 | 1.1186 | 0.0039838 | 278.827 | -0.79759 | 279.0929 | 0.99271 | -0.0028397 | 0.99294 | -0.0028403
107 | 0.1569 | 0.0050643 | 0.0049491 | 279.4991 | 279.656 | 1.2441 | 0.0044308 | 279.5776 | 0.078451 | 279.5514 | 0.99538 | 0.00027931 | 0.99562 | 0.00027938
107.02 | 1.9613 | 0.0050643 | 0.0058815 | 279.3158 | 281.2771 | 1.4274 | 0.0050836 | 280.2964 | 0.98064 | 279.9696 | 0.99794 | 0.0034914 | 0.99818 | 0.0034922
107.04 | 3.6349 | 0.005627 | 0.0067422 | 279.6282 | 283.2631 | 1.115 | 0.003971 | 281.4457 | 1.8175 | 280.8398 | 1.002 | 0.0064707 | 1.0023 | 0.0064722
107.06 | 5.2301 | 0.0065648 | 0.0076029 | 279.7286 | 284.9587 | 1.0146 | 0.0036134 | 282.3436 | 2.615 | 281.472 | 1.0052 | 0.0093104 | 1.0055 | 0.0093126
107.08 | 6.7207 | 0.0067524 | 0.0083202 | 279.5995 | 286.3202 | 1.1437 | 0.0040732 | 282.9598 | 3.3603 | 281.8397 | 1.0074 | 0.011964 | 1.0077 | 0.011967
107.1 | 8.3159 | 0.0069399 | 0.0090374 | 279.6455 | 287.9614 | 1.0977 | 0.0039094 | 283.8034 | 4.1579 | 282.4175 | 1.0104 | 0.014804 | 1.0107 | 0.014807
107.12 | 9.5972 | 0.0073151 | 0.0097547 | 279.9106 | 289.5078 | 0.8326 | 0.0029652 | 284.7092 | 4.7986 | 283.1097 | 1.0137 | 0.017085 | 1.0139 | 0.017089
107.14 | 10.8001 | 0.0076902 | 0.0104 | 279.7655 | 290.5656 | 0.9777 | 0.003482 | 285.1656 | 5.4001 | 283.3655 | 1.0153 | 0.019226 | 1.0155 | 0.01923
107.16 | 11.82 | 0.0080653 | 0.010902 | 280.0159 | 291.8359 | 0.7273 | 0.0025902 | 285.9259 | 5.91 | 283.9559 | 1.018 | 0.021041 | 1.0182 | 0.021046
107.18 | 12.7614 | 0.0080653 | 0.011333 | 279.823 | 292.5844 | 0.9202 | 0.0032772 | 286.2037 | 6.3807 | 284.0768 | 1.019 | 0.022717 | 1.0192 | 0.022723
107.2 | 13.389 | 0.0084405 | 0.011691 | 280.0467 | 293.4357 | 0.6965 | 0.0024805 | 286.7412 | 6.6945 | 284.5097 | 1.0209 | 0.023835 | 1.0211 | 0.02384
107.22 | 13.8075 | 0.0084405 | 0.011978 | 280.344 | 294.1515 | 0.3992 | 0.0014217 | 287.2477 | 6.9037 | 284.9465 | 1.0227 | 0.024579 | 1.0229 | 0.024585
107.24 | 14.0167 | 0.008628 | 0.01205 | 280.4644 | 294.4811 | 0.2788 | 0.00099292 | 287.4727 | 7.0083 | 285.1366 | 1.0235 | 0.024952 | 1.0237 | 0.024958
107.26 | 13.9644 | 0.0088156 | 0.012122 | 280.7812 | 294.7456 | -0.038 | -0.00013533 | 287.7634 | 6.9822 | 285.436 | 1.0245 | 0.024859 | 1.0248 | 0.024865
107.28 | 13.7813 | 0.0088156 | 0.011978 | 280.7138 | 294.4951 | 0.0294 | 0.00010471 | 287.6045 | 6.8907 | 285.3076 | 1.024 | 0.024533 | 1.0242 | 0.024539
107.3 | 13.3629 | 0.0088156 | 0.01162 | 281.2469 | 294.6098 | -0.5037 | -0.0017939 | 287.9283 | 6.6814 | 285.7012 | 1.0251 | 0.023788 | 1.0254 | 0.023794
107.32 | 12.7353 | 0.0088156 | 0.011046 | 281.2145 | 293.9498 | -0.4713 | -0.0016785 | 287.5821 | 6.3676 | 285.4596 | 1.0239 | 0.022671 | 1.0241 | 0.022676
107.34 | 11.9246 | 0.0088156 | 0.010257 | 281.2729 | 293.1975 | -0.5297 | -0.0018865 | 287.2352 | 5.9623 | 285.2478 | 1.0226 | 0.021228 | 1.0229 | 0.021233
107.36 | 10.8001 | 0.0084405 | 0.0093243 | 281.4661 | 292.2662 | -0.7229 | -0.0025746 | 286.8662 | 5.4001 | 285.0661 | 1.0213 | 0.019226 | 1.0216 | 0.01923
107.38 | 9.4665 | 0.0082529 | 0.0083202 | 281.5868 | 291.0533 | -0.8436 | -0.0030044 | 286.32 | 4.7332 | 284.7423 | 1.0194 | 0.016852 | 1.0196 | 0.016856
107.4 | 8.2112 | 0.0076902 | 0.0073877 | 281.542 | 289.7532 | -0.7988 | -0.0028449 | 285.6476 | 4.1056 | 284.2791 | 1.017 | 0.014617 | 1.0172 | 0.014621
107.42 | 6.6422 | 0.0075026 | 0.0064553 | 281.5518 | 288.194 | -0.8086 | -0.0028798 | 284.8729 | 3.3211 | 283.7659 | 1.0142 | 0.011824 | 1.0145 | 0.011827
107.44 | 4.9947 | 0.0071275 | 0.0055946 | 281.6019 | 286.5966 | -0.8587 | -0.0030582 | 284.0993 | 2.4974 | 283.2668 | 1.0115 | 0.0088914 | 1.0117 | 0.0088935
107.46 | 3.3473 | 0.0067524 | 0.0046622 | 281.8378 | 285.1851 | -1.0946 | -0.0038983 | 283.5114 | 1.6736 | 282.9536 | 1.0094 | 0.0059587 | 1.0096 | 0.00596
107.48 | 1.5429 | 0.0065648 | 0.0038732 | 281.8372 | 283.3801 | -1.094 | -0.0038962 | 282.6086 | 0.77144 | 282.3515 | 1.0062 | 0.0027466 | 1.0064 | 0.0027472
107.5 | -0.13075 | 0.0061897 | 0.0030125 | 282.0014 | 281.8706 | -1.2582 | -0.004481 | 281.936 | -0.065376 | 281.9578 | 1.0038 | -0.00023276 | 1.004 | -0.00023281
107.52 | -1.8828 | 0.005627 | 0.0022235 | 281.8632 | 279.9804 | -1.12 | -0.0039888 | 280.9218 | -0.94142 | 281.2356 | 1.0002 | -0.0033517 | 1.0004 | -0.0033525
107.54 | -3.4519 | 0.0054394 | 0.0014345 | 281.9488 | 278.4969 | -1.2056 | -0.0042936 | 280.2229 | -1.7259 | 280.7982 | 0.99768 | -0.0061449 | 0.99791 | -0.0061463
107.56 | -5.2562 | 0.0048767 | 0.00064553 | 282.0144 | 276.7582 | -1.2712 | -0.0045273 | 279.3863 | -2.6281 | 280.2623 | 0.9947 | -0.0093569 | 0.99493 | -0.0093591
107.58 | -6.8514 | 0.0045016 | -0.00014345 | 281.9327 | 275.0813 | -1.1895 | -0.0042363 | 278.507 | -3.4257 | 279.6489 | 0.99157 | -0.012197 | 0.9918 | -0.012199
107.6 | -8.2636 | 0.004314 | -0.00093243 | 281.8961 | 273.6325 | -1.1529 | -0.004106 | 277.7643 | -4.1318 | 279.1416 | 0.98893 | -0.01471 | 0.98916 | -0.014714
107.62 | -9.7018 | 0.0039389 | -0.001578 | 281.9457 | 272.2439 | -1.2025 | -0.0042826 | 277.0948 | -4.8509 | 278.7118 | 0.98654 | -0.017271 | 0.98677 | -0.017275
107.64 | -10.8001 | 0.0037513 | -0.0021518 | 281.7658 | 270.9657 | -1.0226 | -0.0036419 | 276.3657 | -5.4001 | 278.1658 | 0.98395 | -0.019226 | 0.98418 | -0.01923
107.66 | -11.8723 | 0.0033762 | -0.0026538 | 281.6576 | 269.7853 | -0.9144 | -0.0032566 | 275.7214 | -5.9362 | 277.7002 | 0.98166 | -0.021135 | 0.98188 | -0.02114
107.68 | -12.6568 | 0.003001 | -0.0031559 | 281.5378 | 268.881 | -0.7946 | -0.0028299 | 275.2094 | -6.3284 | 277.3189 | 0.97983 | -0.022531 | 0.98006 | -0.022536
107.7 | -13.4675 | 0.0028135 | -0.003658 | 281.1175 | 267.65 | -0.3743 | -0.001333 | 274.3838 | -6.7337 | 276.6283 | 0.97689 | -0.023974 | 0.97712 | -0.02398
107.72 | -13.729 | 0.0024384 | -0.0038732 | 280.9687 | 267.2397 | -0.2255 | -0.0008031 | 274.1042 | -6.8645 | 276.3924 | 0.9759 | -0.02444 | 0.97612 | -0.024445
107.74 | -13.9644 | 0.0024384 | -0.0040166 | 280.9518 | 266.9874 | -0.2086 | -0.00074291 | 273.9696 | -6.9822 | 276.297 | 0.97542 | -0.024859 | 0.97565 | -0.024865
107.76 | -14.069 | 0.0022508 | -0.0040884 | 280.8777 | 266.8087 | -0.1345 | -0.00047901 | 273.8432 | -7.0345 | 276.188 | 0.97497 | -0.025045 | 0.9752 | -0.025051
107.78 | -13.7551 | 0.0022508 | -0.0038732 | 281.7296 | 267.9745 | 0.0136 | 4.8435e-05 | 274.852 | -6.8776 | 277.1446 | 0.97856 | -0.024486 | 0.97879 | -0.024492
107.8 | -13.4413 | 0.0022508 | -0.0034428 | 280.8372 | 267.3959 | -0.094 | -0.00033477 | 274.1165 | -6.7207 | 276.3568 | 0.97594 | -0.023928 | 0.97617 | -0.023933
107.82 | -12.7876 | 0.0022508 | -0.002869 | 280.4937 | 267.7061 | 0.2495 | 0.00088857 | 274.0999 | -6.3938 | 276.2312 | 0.97588 | -0.022764 | 0.97611 | -0.022769
107.84 | -11.82 | 0.0022508 | -0.0021518 | 280.4211 | 268.6011 | 0.3221 | 0.0011471 | 274.5111 | -5.91 | 276.4811 | 0.97735 | -0.021041 | 0.97757 | -0.021046
107.86 | -10.7478 | 0.0026259 | -0.0013628 | 280.109 | 269.3612 | 0.6342 | 0.0022587 | 274.7351 | -5.3739 | 276.5264 | 0.97814 | -0.019133 | 0.97837 | -0.019137
107.88 | -9.6234 | 0.0028135 | -0.0002869 | 280.0437 | 270.4203 | 0.6995 | 0.0024912 | 275.232 | -4.8117 | 276.8359 | 0.97991 | -0.017131 | 0.98014 | -0.017135
107.9 | -8.1328 | 0.0031886 | 0.00064553 | 279.8256 | 271.6928 | 0.9176 | 0.003268 | 275.7592 | -4.0664 | 277.1147 | 0.98179 | -0.014478 | 0.98202 | -0.014481
107.92 | -6.6422 | 0.0035637 | 0.0016497 | 279.7885 | 273.1463 | 0.9547 | 0.0034001 | 276.4674 | -3.3211 | 277.5744 | 0.98431 | -0.011824 | 0.98454 | -0.011827
107.94 | -5.0209 | 0.0037513 | 0.0025104 | 279.9064 | 274.8855 | 0.8368 | 0.0029802 | 277.396 | -2.5104 | 278.2328 | 0.98762 | -0.008938 | 0.98785 | -0.0089401
107.96 | -3.295 | 0.004314 | 0.0033711 | 279.8659 | 276.5709 | 0.8773 | 0.0031244 | 278.2184 | -1.6475 | 278.7676 | 0.99055 | -0.0058655 | 0.99078 | -0.0058669
107.98 | -1.6213 | 0.0046891 | 0.0042318 | 279.8716 | 278.2503 | 0.8716 | 0.0031041 | 279.0609 | -0.81066 | 279.3312 | 0.99355 | -0.0028862 | 0.99378 | -0.0028869
108 | 0.078451 | 0.0048767 | 0.0050925 | 279.6906 | 279.7691 | 1.0526 | 0.0037488 | 279.7298 | 0.039226 | 279.7168 | 0.99593 | 0.00013966 | 0.99616 | 0.00013969
108.02 | 1.8305 | 0.005627 | 0.0058815 | 279.5448 | 281.3753 | 1.1984 | 0.004268 | 280.4601 | 0.91527 | 280.155 | 0.99853 | 0.0032586 | 0.99876 | 0.0032594
108.04 | 3.5826 | 0.0058145 | 0.0067422 | 279.6434 | 283.226 | 1.0998 | 0.0039169 | 281.4347 | 1.7913 | 280.8376 | 1.002 | 0.0063776 | 1.0022 | 0.0063791
108.06 | 5.2039 | 0.0061897 | 0.0075312 | 279.7519 | 284.9558 | 0.9913 | 0.0035304 | 282.3539 | 2.602 | 281.4865 | 1.0053 | 0.0092638 | 1.0055 | 0.009266
108.08 | 6.7991 | 0.0067524 | 0.0083202 | 279.7501 | 286.5492 | 0.9931 | 0.0035368 | 283.1497 | 3.3996 | 282.0165 | 1.0081 | 0.012104 | 1.0083 | 0.012106
108.1 | 8.2374 | 0.0071275 | 0.0091091 | 279.8877 | 288.1251 | 0.8555 | 0.0030468 | 284.0064 | 4.1187 | 282.6335 | 1.0112 | 0.014664 | 1.0114 | 0.014667
108.12 | 9.5449 | 0.0073151 | 0.0097547 | 279.754 | 289.2989 | 0.9892 | 0.003523 | 284.5265 | 4.7725 | 282.9356 | 1.013 | 0.016991 | 1.0132 | 0.016995
108.14 | 10.8001 | 0.0075026 | 0.010328 | 279.7876 | 290.5877 | 0.9556 | 0.0034033 | 285.1877 | 5.4001 | 283.3876 | 1.0154 | 0.019226 | 1.0156 | 0.01923
108.16 | 12.0292 | 0.0078778 | 0.010902 | 279.9318 | 291.961 | 0.8114 | 0.0028897 | 285.9464 | 6.0146 | 283.9415 | 1.0181 | 0.021414 | 1.0183 | 0.021419
108.18 | 12.7091 | 0.0080653 | 0.011333 | 279.9294 | 292.6385 | 0.8138 | 0.0028983 | 286.284 | 6.3546 | 284.1658 | 1.0193 | 0.022624 | 1.0195 | 0.02263
108.2 | 13.3367 | 0.0084405 | 0.011691 | 280.2463 | 293.583 | 0.4969 | 0.0017697 | 286.9147 | 6.6684 | 284.6919 | 1.0215 | 0.023742 | 1.0217 | 0.023747
108.22 | 13.7813 | 0.008628 | 0.011978 | 280.3128 | 294.0941 | 0.4304 | 0.0015328 | 287.2035 | 6.8907 | 284.9066 | 1.0225 | 0.024533 | 1.0228 | 0.024539
108.24 | 13.9905 | 0.008628 | 0.01205 | 280.5511 | 294.5416 | 0.1921 | 0.00068415 | 287.5464 | 6.9953 | 285.2146 | 1.0238 | 0.024905 | 1.024 | 0.024911
108.26 | 13.9905 | 0.0088156 | 0.012122 | 280.7041 | 294.6946 | 0.0391 | 0.00013925 | 287.6994 | 6.9953 | 285.3676 | 1.0243 | 0.024905 | 1.0245 | 0.024911
108.28 | 13.9905 | 0.0088156 | 0.011978 | 280.6186 | 294.6091 | 0.1246 | 0.00044375 | 287.6139 | 6.9953 | 285.2821 | 1.024 | 0.024905 | 1.0242 | 0.024911
108.3 | 13.4152 | 0.0088156 | 0.01162 | 281.0177 | 294.4329 | -0.2745 | -0.00097761 | 287.7253 | 6.7076 | 285.4894 | 1.0244 | 0.023881 | 1.0246 | 0.023887
108.32 | 12.683 | 0.0088156 | 0.011046 | 281.4686 | 294.1516 | -0.7254 | -0.0025835 | 287.8101 | 6.3415 | 285.6963 | 1.0247 | 0.022578 | 1.0249 | 0.022583
108.34 | 11.8462 | 0.0088156 | 0.010257 | 281.6712 | 293.5174 | -0.928 | -0.003305 | 287.5943 | 5.9231 | 285.6199 | 1.0239 | 0.021088 | 1.0242 | 0.021093
108.36 | 10.7217 | 0.0084405 | 0.009396 | 281.5611 | 292.2828 | -0.8179 | -0.0029129 | 286.9219 | 5.3608 | 285.135 | 1.0215 | 0.019086 | 1.0218 | 0.019091
108.38 | 9.6234 | 0.0082529 | 0.0083202 | 281.8508 | 291.4742 | -1.1076 | -0.0039446 | 286.6625 | 4.8117 | 285.0586 | 1.0206 | 0.017131 | 1.0208 | 0.017135
108.4 | 8.2112 | 0.0080653 | 0.007316 | 281.7023 | 289.9135 | -0.9591 | -0.0034158 | 285.8079 | 4.1056 | 284.4394 | 1.0176 | 0.014617 | 1.0178 | 0.014621
108.42 | 6.6422 | 0.0076902 | 0.0063836 | 282.151 | 288.7932 | -1.4078 | -0.0050138 | 285.4721 | 3.3211 | 284.3651 | 1.0164 | 0.011824 | 1.0166 | 0.011827
108.44 | 5.0209 | 0.0073151 | 0.0055229 | 282.2191 | 287.24 | -1.4759 | -0.0052563 | 284.7295 | 2.5104 | 283.8927 | 1.0137 | 0.008938 | 1.014 | 0.0089401
108.46 | 3.3211 | 0.0071275 | 0.0047339 | 282.2572 | 285.5783 | -1.514 | -0.005392 | 283.9178 | 1.6606 | 283.3642 | 1.0108 | 0.0059121 | 1.0111 | 0.0059135
108.48 | 1.6475 | 0.0065648 | 0.0039449 | 282.0736 | 283.7211 | -1.3304 | -0.0047381 | 282.8973 | 0.82374 | 282.6228 | 1.0072 | 0.0029328 | 1.0074 | 0.0029335
108.5 | 0 | 0.0061897 | 0.0030842 | 282.3724 | 282.3724 | -1.6292 | -0.0058023 | 282.3724 | 0 | 282.3724 | 1.0053 | 0 | 1.0056 | 0
108.52 | -1.8044 | 0.0060021 | 0.0022952 | 282.1595 | 280.3551 | -1.4163 | -0.005044 | 281.2573 | -0.90219 | 281.558 | 1.0014 | -0.0032121 | 1.0016 | -0.0032128
108.54 | -3.5565 | 0.0052518 | 0.0014345 | 281.9594 | 278.4029 | -1.2162 | -0.0043314 | 280.1812 | -1.7782 | 280.7739 | 0.99753 | -0.0063311 | 0.99777 | -0.0063325
108.56 | -5.1516 | 0.0050643 | 0.0005738 | 281.8801 | 276.7285 | -1.1369 | -0.004049 | 279.3043 | -2.5758 | 280.1629 | 0.99441 | -0.0091707 | 0.99464 | -0.0091729
108.58 | -6.7207 | 0.0048767 | -0.00014345 | 282.1559 | 275.4352 | -1.4127 | -0.0050312 | 278.7956 | -3.3603 | 279.9157 | 0.9926 | -0.011964 | 0.99283 | -0.011967
108.6 | -8.2636 | 0.0041264 | -0.00093243 | 281.8562 | 273.5926 | -1.113 | -0.0039639 | 277.7244 | -4.1318 | 279.1017 | 0.98879 | -0.01471 | 0.98902 | -0.014714
108.62 | -9.6757 | 0.0039389 | -0.001578 | 281.8429 | 272.1672 | -1.0997 | -0.0039165 | 277.0051 | -4.8378 | 278.6177 | 0.98623 | -0.017224 | 0.98646 | -0.017228
108.64 | -10.8786 | 0.0035637 | -0.0021518 | 282.0359 | 271.1573 | -1.2927 | -0.0046038 | 276.5966 | -5.4393 | 278.4097 | 0.98477 | -0.019366 | 0.985 | -0.01937
108.66 | -11.8985 | 0.0033762 | -0.0027256 | 281.6082 | 269.7097 | -0.865 | -0.0030806 | 275.659 | -5.9492 | 277.642 | 0.98143 | -0.021181 | 0.98166 | -0.021186
108.68 | -12.7353 | 0.003001 | -0.0031559 | 281.6815 | 268.9462 | -0.9383 | -0.0033417 | 275.3139 | -6.3676 | 277.4364 | 0.9802 | -0.022671 | 0.98043 | -0.022676
108.7 | -13.3367 | 0.0028135 | -0.0035863 | 282.6527 | 269.316 | -0.9095 | -0.0032391 | 275.9843 | -6.6684 | 278.2071 | 0.98259 | -0.023742 | 0.98282 | -0.023747
108.72 | -13.8598 | 0.0028135 | -0.0038015 | 282.4286 | 268.5688 | -0.6854 | -0.002441 | 275.4987 | -6.9299 | 277.8087 | 0.98086 | -0.024673 | 0.98109 | -0.024678
108.74 | -14.069 | 0.0026259 | -0.0040166 | 282.4396 | 268.3706 | -0.6964 | -0.0024802 | 275.4051 | -7.0345 | 277.7499 | 0.98053 | -0.025045 | 0.98076 | -0.025051
108.76 | -13.9121 | 0.0026259 | -0.0040166 | 281.1994 | 267.2873 | -0.4562 | -0.0016247 | 274.2434 | -6.956 | 276.562 | 0.97639 | -0.024766 | 0.97662 | -0.024771
108.78 | -13.8075 | 0.0026259 | -0.0038015 | 281.2974 | 267.4899 | -0.5542 | -0.0019737 | 274.3937 | -6.9037 | 276.6949 | 0.97693 | -0.024579 | 0.97716 | -0.024585
108.8 | -13.3106 | 0.0026259 | -0.0033711 | 282.1235 | 268.8129 | -0.3803 | -0.0013544 | 275.4682 | -6.6553 | 277.6866 | 0.98075 | -0.023695 | 0.98098 | -0.0237
108.82 | -12.6045 | 0.0026259 | -0.0027973 | 281.8481 | 269.2436 | -0.1049 | -0.00037359 | 275.5458 | -6.3023 | 277.6466 | 0.98103 | -0.022438 | 0.98126 | -0.022443
108.84 | -11.6631 | 0.0026259 | -0.00208 | 280.5889 | 268.9258 | 0.1543 | 0.00054953 | 274.7573 | -5.8316 | 276.7012 | 0.97822 | -0.020762 | 0.97845 | -0.020767
108.86 | -10.7217 | 0.0026259 | -0.0012911 | 280.4317 | 269.71 | 0.3115 | 0.0011094 | 275.0709 | -5.3608 | 276.8578 | 0.97934 | -0.019086 | 0.97957 | -0.019091
108.88 | -9.4926 | 0.003001 | -0.0002869 | 279.9869 | 270.4943 | 0.7563 | 0.0026935 | 275.2406 | -4.7463 | 276.8227 | 0.97994 | -0.016898 | 0.98017 | -0.016902
108.9 | -8.1851 | 0.0031886 | 0.00064553 | 280.0848 | 271.8997 | 0.6584 | 0.00234 | 275.9923 | -4.0925 | 277.3564 | 0.98262 | -0.014571 | 0.98285 | -0.014574
108.92 | -6.6945 | 0.0037513 | 0.0017214 | 279.9409 | 273.2464 | 0.8023 | 0.0028573 | 276.5936 | -3.3473 | 277.7094 | 0.98476 | -0.011917 | 0.98499 | -0.01192
108.94 | -5.0732 | 0.0039389 | 0.0025821 | 279.9708 | 274.8976 | 0.7724 | 0.0027508 | 277.4342 | -2.5366 | 278.2797 | 0.98775 | -0.0090311 | 0.98798 | -0.0090332
108.96 | -3.3734 | 0.0041264 | 0.0033711 | 279.819 | 276.4456 | 0.9242 | 0.0032915 | 278.1323 | -1.6867 | 278.6945 | 0.99024 | -0.0060052 | 0.99047 | -0.0060066
108.98 | -1.7782 | 0.0045016 | 0.0042318 | 279.8508 | 278.0726 | 0.8924 | 0.0031782 | 278.9617 | -0.88912 | 279.2581 | 0.99319 | -0.0031655 | 0.99342 | -0.0031663
109 | 0.02615 | 0.0050643 | 0.0050925 | 279.6611 | 279.6873 | 1.0821 | 0.0038538 | 279.6742 | 0.013075 | 279.6698 | 0.99573 | 4.6552e-05 | 0.99596 | 4.6563e-05
109.02 | 1.8305 | 0.0054394 | 0.0059532 | 279.7422 | 281.5727 | 1.001 | 0.003565 | 280.6575 | 0.91527 | 280.3524 | 0.99923 | 0.0032586 | 0.99946 | 0.0032594
109.04 | 3.5303 | 0.0058145 | 0.0067422 | 279.7715 | 283.3018 | 0.9717 | 0.0034606 | 281.5367 | 1.7652 | 280.9483 | 1.0024 | 0.0062845 | 1.0026 | 0.006286
109.06 | 5.3085 | 0.0063772 | 0.0075312 | 279.6512 | 284.9597 | 1.092 | 0.0038891 | 282.3055 | 2.6543 | 281.4207 | 1.0051 | 0.0094501 | 1.0053 | 0.0094523
109.08 | 6.8514 | 0.0067524 | 0.0083202 | 279.7661 | 286.6175 | 0.9771 | 0.0034799 | 283.1918 | 3.4257 | 282.0499 | 1.0083 | 0.012197 | 1.0085 | 0.012199
109.1 | 8.342 | 0.0069399 | 0.0090374 | 279.7202 | 288.0622 | 1.023 | 0.0036433 | 283.8912 | 4.171 | 282.5009 | 1.0107 | 0.01485 | 1.011 | 0.014854
109.12 | 9.5972 | 0.0075026 | 0.0097547 | 279.7803 | 289.3775 | 0.9629 | 0.0034293 | 284.5789 | 4.7986 | 282.9794 | 1.0132 | 0.017085 | 1.0134 | 0.017089
109.14 | 10.9309 | 0.0075026 | 0.010328 | 279.5302 | 290.4611 | 1.213 | 0.00432 | 284.9956 | 5.4654 | 283.1738 | 1.0147 | 0.019459 | 1.0149 | 0.019463
109.16 | 11.8985 | 0.0076902 | 0.010831 | 279.4059 | 291.3044 | 1.3373 | 0.0047627 | 285.3551 | 5.9492 | 283.3721 | 1.016 | 0.021181 | 1.0162 | 0.021186
109.18 | 12.7614 | 0.0078778 | 0.011333 | 279.8783 | 292.6397 | 0.8649 | 0.0030803 | 286.259 | 6.3807 | 284.1321 | 1.0192 | 0.022717 | 1.0194 | 0.022723
109.2 | 13.4675 | 0.0084405 | 0.01162 | 280.0721 | 293.5396 | 0.6711 | 0.0023901 | 286.8058 | 6.7337 | 284.5613 | 1.0211 | 0.023974 | 1.0214 | 0.02398
109.22 | 13.8075 | 0.0084405 | 0.011906 | 280.2037 | 294.0112 | 0.5395 | 0.0019214 | 287.1074 | 6.9037 | 284.8062 | 1.0222 | 0.024579 | 1.0224 | 0.024585
109.24 | 14.0167 | 0.008628 | 0.01205 | 280.5499 | 294.5666 | 0.1933 | 0.00068842 | 287.5582 | 7.0083 | 285.2221 | 1.0238 | 0.024952 | 1.024 | 0.024958
109.26 | 13.9644 | 0.0088156 | 0.012122 | 280.2608 | 294.2252 | 0.4824 | 0.001718 | 287.243 | 6.9822 | 284.9156 | 1.0227 | 0.024859 | 1.0229 | 0.024865
109.28 | 13.6505 | 0.0088156 | 0.011978 | 280.5518 | 294.2023 | 0.1914 | 0.00068166 | 287.3771 | 6.8253 | 285.102 | 1.0232 | 0.0243 | 1.0234 | 0.024306
109.3 | 13.2321 | 0.0088156 | 0.011548 | 280.5408 | 293.7729 | 0.2024 | 0.00072083 | 287.1569 | 6.6161 | 284.9515 | 1.0224 | 0.023555 | 1.0226 | 0.023561
109.32 | 12.683 | 0.0088156 | 0.010974 | 281.0497 | 293.7327 | -0.3065 | -0.0010916 | 287.3912 | 6.3415 | 285.2774 | 1.0232 | 0.022578 | 1.0234 | 0.022583
109.34 | 11.8462 | 0.008628 | 0.010185 | 281.1541 | 293.0003 | -0.4109 | -0.0014634 | 287.0772 | 5.9231 | 285.1028 | 1.0221 | 0.021088 | 1.0223 | 0.021093
109.36 | 10.774 | 0.0084405 | 0.0092526 | 281.5221 | 292.2961 | -0.7789 | -0.002774 | 286.9091 | 5.387 | 285.1134 | 1.0215 | 0.019179 | 1.0217 | 0.019184
109.38 | 9.6234 | 0.0082529 | 0.0082484 | 281.5684 | 291.1918 | -0.8252 | -0.0029389 | 286.3801 | 4.8117 | 284.7762 | 1.0196 | 0.017131 | 1.0198 | 0.017135
109.4 | 8.2636 | 0.0078778 | 0.007316 | 281.7226 | 289.9862 | -0.9794 | -0.0034881 | 285.8544 | 4.1318 | 284.4771 | 1.0177 | 0.01471 | 1.018 | 0.014714
109.42 | 6.6945 | 0.0075026 | 0.0063836 | 281.7755 | 288.47 | -1.0323 | -0.0036765 | 285.1228 | 3.3473 | 284.007 | 1.0151 | 0.011917 | 1.0154 | 0.01192
109.44 | 5.1255 | 0.0073151 | 0.0055229 | 281.7262 | 286.8517 | -0.983 | -0.0035009 | 284.2889 | 2.5627 | 283.4347 | 1.0122 | 0.0091242 | 1.0124 | 0.0091263
109.46 | 3.5303 | 0.0069399 | 0.0046622 | 281.9993 | 285.5296 | -1.2561 | -0.0044735 | 283.7645 | 1.7652 | 283.1761 | 1.0103 | 0.0062845 | 1.0105 | 0.006286
109.48 | 1.6998 | 0.0065648 | 0.0038732 | 281.9031 | 283.6029 | -1.1599 | -0.0041309 | 282.753 | 0.84989 | 282.4697 | 1.0067 | 0.0030259 | 1.0069 | 0.0030266
109.5 | -0.078451 | 0.0061897 | 0.0030842 | 281.9769 | 281.8984 | -1.2337 | -0.0043937 | 281.9377 | -0.039226 | 281.9507 | 1.0038 | -0.00013966 | 1.004 | -0.00013969
109.52 | -1.8828 | 0.0060021 | 0.0022235 | 282.2862 | 280.4034 | -1.543 | -0.0054953 | 281.3448 | -0.94142 | 281.6586 | 1.0017 | -0.0033517 | 1.0019 | -0.0033525
109.54 | -3.5826 | 0.0052518 | 0.0014345 | 281.9775 | 278.3949 | -1.2343 | -0.0043959 | 280.1862 | -1.7913 | 280.7833 | 0.99755 | -0.0063776 | 0.99778 | -0.0063791
109.56 | -5.3608 | 0.0050643 | 0.0005738 | 281.9454 | 276.5846 | -1.2022 | -0.0042815 | 279.265 | -2.6804 | 280.1585 | 0.99427 | -0.0095432 | 0.9945 | -0.0095454
109.58 | -6.773 | 0.0046891 | -0.00021518 | 281.8184 | 275.0454 | -1.0752 | -0.0038292 | 278.4319 | -3.3865 | 279.5607 | 0.99131 | -0.012057 | 0.99154 | -0.01206
109.6 | -8.2636 | 0.004314 | -0.00093243 | 282.1084 | 273.8449 | -1.3652 | -0.0048621 | 277.9766 | -4.1318 | 279.3539 | 0.98968 | -0.01471 | 0.98992 | -0.014714
109.62 | -9.5972 | 0.0039389 | -0.001578 | 281.8173 | 272.2201 | -1.0741 | -0.0038253 | 277.0187 | -4.7986 | 278.6182 | 0.98627 | -0.017085 | 0.9865 | -0.017089
109.64 | -10.8786 | 0.0035637 | -0.0021518 | 281.6805 | 270.8019 | -0.9373 | -0.0033381 | 276.2412 | -5.4393 | 278.0543 | 0.98351 | -0.019366 | 0.98373 | -0.01937
109.66 | -11.8985 | 0.0033762 | -0.0027256 | 281.5983 | 269.6998 | -0.8551 | -0.0030454 | 275.6491 | -5.9492 | 277.6321 | 0.9814 | -0.021181 | 0.98163 | -0.021186
109.68 | -12.7614 | 0.0031886 | -0.0032276 | 281.6615 | 268.9001 | -0.9183 | -0.0032705 | 275.2808 | -6.3807 | 277.4077 | 0.98009 | -0.022717 | 0.98031 | -0.022723
109.7 | -13.3629 | 0.0028135 | -0.003658 | 281.5865 | 268.2236 | -0.8433 | -0.0030033 | 274.9051 | -6.6814 | 277.1322 | 0.97875 | -0.023788 | 0.97898 | -0.023794
109.72 | -13.6505 | 0.0026259 | -0.0038732 | 281.2618 | 267.6113 | -0.5186 | -0.001847 | 274.4365 | -6.8253 | 276.7116 | 0.97708 | -0.0243 | 0.97731 | -0.024306
109.74 | -13.9121 | 0.0024384 | -0.0040166 | 281.2127 | 267.3006 | -0.4695 | -0.0016721 | 274.2567 | -6.956 | 276.5753 | 0.97644 | -0.024766 | 0.97667 | -0.024771
109.76 | -14.0951 | 0.0024384 | -0.0040884 | 281.1956 | 267.1005 | -0.4524 | -0.0016112 | 274.148 | -7.0476 | 276.4972 | 0.97605 | -0.025092 | 0.97628 | -0.025097
109.78 | -13.7813 | 0.0024384 | -0.0039449 | 280.94 | 267.1587 | -0.1968 | -0.00070089 | 274.0493 | -6.8907 | 276.3462 | 0.9757 | -0.024533 | 0.97593 | -0.024539
109.8 | -13.2583 | 0.0024384 | -0.0035863 | 280.5798 | 267.3215 | 0.1634 | 0.00058194 | 273.9507 | -6.6291 | 276.1604 | 0.97535 | -0.023602 | 0.97558 | -0.023607
109.82 | -12.683 | 0.0024384 | -0.002869 | 280.6221 | 267.9391 | 0.1211 | 0.00043129 | 274.2806 | -6.3415 | 276.3944 | 0.97653 | -0.022578 | 0.97675 | -0.022583
109.84 | -11.8985 | 0.0024384 | -0.0021518 | 280.23 | 268.3315 | 0.5132 | 0.0018277 | 274.2808 | -5.9492 | 276.2638 | 0.97653 | -0.021181 | 0.97675 | -0.021186
109.86 | -10.774 | 0.0026259 | -0.0012911 | 280.3249 | 269.5509 | 0.4183 | 0.0014897 | 274.9379 | -5.387 | 276.7336 | 0.97887 | -0.019179 | 0.97909 | -0.019184
109.88 | -9.6495 | 0.003001 | -0.00035863 | 280.0658 | 270.4163 | 0.6774 | 0.0024125 | 275.241 | -4.8248 | 276.8493 | 0.97995 | -0.017178 | 0.98017 | -0.017182
109.9 | -8.1851 | 0.0031886 | 0.00064553 | 280.0344 | 271.8493 | 0.7088 | 0.0025243 | 275.9419 | -4.0925 | 277.306 | 0.98244 | -0.014571 | 0.98267 | -0.014574
109.92 | -6.6422 | 0.0033762 | 0.0016497 | 279.5036 | 272.8614 | 1.2396 | 0.0044147 | 276.1825 | -3.3211 | 277.2895 | 0.9833 | -0.011824 | 0.98353 | -0.011827
109.94 | -5.1516 | 0.0039389 | 0.0025104 | 279.9503 | 274.7987 | 0.7929 | 0.0028239 | 277.3745 | -2.5758 | 278.2331 | 0.98754 | -0.0091707 | 0.98777 | -0.0091729
109.96 | -3.3473 | 0.004314 | 0.0033711 | 279.8741 | 276.5268 | 0.8691 | 0.0030952 | 278.2005 | -1.6736 | 278.7583 | 0.99048 | -0.0059587 | 0.99071 | -0.00596
109.98 | -1.5952 | 0.0045016 | 0.0041601 | 279.6394 | 278.0442 | 1.1038 | 0.0039311 | 278.8418 | -0.79759 | 279.1077 | 0.99276 | -0.0028397 | 0.993 | -0.0028403
110 | 0.1569 | 0.0048767 | 0.0050925 | 279.7002 | 279.8571 | 1.043 | 0.0037146 | 279.7787 | 0.078451 | 279.7525 | 0.9961 | 0.00027931 | 0.99633 | 0.00027938
110.02 | 1.909 | 0.0054394 | 0.0058815 | 279.5793 | 281.4883 | 1.1639 | 0.0041451 | 280.5338 | 0.95449 | 280.2156 | 0.99879 | 0.0033983 | 0.99902 | 0.0033991
110.04 | 3.5565 | 0.005627 | 0.0067422 | 279.5952 | 283.1517 | 1.148 | 0.0040885 | 281.3734 | 1.7782 | 280.7807 | 1.0018 | 0.0063311 | 1.002 | 0.0063325
110.06 | 5.1778 | 0.0065648 | 0.0075312 | 279.5816 | 284.7594 | 1.1616 | 0.0041369 | 282.1705 | 2.5889 | 281.3075 | 1.0046 | 0.0092173 | 1.0048 | 0.0092194
110.08 | 6.8253 | 0.0067524 | 0.0083202 | 279.5617 | 286.387 | 1.1815 | 0.0042078 | 282.9743 | 3.4126 | 281.8368 | 1.0075 | 0.01215 | 1.0077 | 0.012153
110.1 | 8.2374 | 0.0071275 | 0.0090374 | 279.4114 | 287.6488 | 1.3318 | 0.0047431 | 283.5301 | 4.1187 | 282.1572 | 1.0095 | 0.014664 | 1.0097 | 0.014667
110.12 | 9.5188 | 0.0071275 | 0.0097547 | 279.4607 | 288.9795 | 1.2825 | 0.0045675 | 284.2201 | 4.7594 | 282.6336 | 1.0119 | 0.016945 | 1.0121 | 0.016949
110.14 | 10.7478 | 0.0076902 | 0.010328 | 279.731 | 290.4788 | 1.0122 | 0.0036049 | 285.1049 | 5.3739 | 283.3136 | 1.0151 | 0.019133 | 1.0153 | 0.019137
110.16 | 11.82 | 0.0078778 | 0.010831 | 279.7507 | 291.5707 | 0.9925 | 0.0035347 | 285.6607 | 5.91 | 283.6907 | 1.017 | 0.021041 | 1.0173 | 0.021046
110.18 | 12.8137 | 0.0078778 | 0.011333 | 279.8692 | 292.6829 | 0.874 | 0.0031127 | 286.2761 | 6.4069 | 284.1404 | 1.0192 | 0.02281 | 1.0195 | 0.022816
110.2 | 13.3629 | 0.0084405 | 0.011691 | 280.1647 | 293.5276 | 0.5785 | 0.0020603 | 286.8461 | 6.6814 | 284.619 | 1.0213 | 0.023788 | 1.0215 | 0.023794
110.22 | 13.7813 | 0.0084405 | 0.011906 | 280.0703 | 293.8516 | 0.6729 | 0.0023965 | 286.961 | 6.8907 | 284.6641 | 1.0217 | 0.024533 | 1.0219 | 0.024539
110.24 | 13.9644 | 0.008628 | 0.01205 | 280.3566 | 294.321 | 0.3866 | 0.0013768 | 287.3388 | 6.9822 | 285.0114 | 1.023 | 0.024859 | 1.0233 | 0.024865
110.26 | 13.9644 | 0.008628 | 0.012122 | 280.5638 | 294.5282 | 0.1794 | 0.00063892 | 287.546 | 6.9822 | 285.2186 | 1.0238 | 0.024859 | 1.024 | 0.024865
110.28 | 13.9121 | 0.008628 | 0.011906 | 280.53 | 294.4421 | 0.2132 | 0.0007593 | 287.486 | 6.956 | 285.1674 | 1.0235 | 0.024766 | 1.0238 | 0.024771
110.3 | 13.389 | 0.0088156 | 0.011548 | 280.5925 | 293.9815 | 0.1507 | 0.00053671 | 287.287 | 6.6945 | 285.0555 | 1.0228 | 0.023835 | 1.0231 | 0.02384
110.32 | 12.7091 | 0.0088156 | 0.010974 | 280.8393 | 293.5484 | -0.0961 | -0.00034225 | 287.1939 | 6.3546 | 285.0757 | 1.0225 | 0.022624 | 1.0227 | 0.02263
110.34 | 11.8723 | 0.0088156 | 0.010257 | 281.0598 | 292.9321 | -0.3166 | -0.0011275 | 286.996 | 5.9362 | 285.0172 | 1.0218 | 0.021135 | 1.022 | 0.02114
110.36 | 10.7217 | 0.0084405 | 0.0093243 | 281.3274 | 292.0491 | -0.5842 | -0.0020806 | 286.6882 | 5.3608 | 284.9013 | 1.0207 | 0.019086 | 1.0209 | 0.019091
110.38 | 9.5449 | 0.0082529 | 0.0083202 | 281.7166 | 291.2615 | -0.9734 | -0.0034667 | 286.4891 | 4.7725 | 284.8982 | 1.02 | 0.016991 | 1.0202 | 0.016995
110.4 | 8.0805 | 0.0078778 | 0.007316 | 281.5717 | 289.6522 | -0.8285 | -0.0029506 | 285.6119 | 4.0402 | 284.2652 | 1.0169 | 0.014385 | 1.0171 | 0.014388
110.42 | 6.7207 | 0.0076902 | 0.0064553 | 281.6312 | 288.3519 | -0.888 | -0.0031625 | 284.9915 | 3.3603 | 283.8714 | 1.0147 | 0.011964 | 1.0149 | 0.011967
110.44 | 5.1516 | 0.0073151 | 0.0055229 | 281.6694 | 286.821 | -0.9262 | -0.0032986 | 284.2452 | 2.5758 | 283.3866 | 1.012 | 0.0091707 | 1.0122 | 0.0091729
110.46 | 3.295 | 0.0069399 | 0.0046622 | 281.5862 | 284.8812 | -0.843 | -0.0030023 | 283.2337 | 1.6475 | 282.6845 | 1.0084 | 0.0058655 | 1.0086 | 0.0058669
110.48 | 1.7259 | 0.0067524 | 0.0038732 | 281.9738 | 283.6997 | -1.2306 | -0.0043827 | 282.8368 | 0.86297 | 282.5491 | 1.007 | 0.0030724 | 1.0072 | 0.0030731
110.5 | -0.13075 | 0.0061897 | 0.0030842 | 281.6754 | 281.5446 | -0.9322 | -0.00332 | 281.61 | -0.065376 | 281.6318 | 1.0026 | -0.000233 | 1.0029 | -0.000233
110.52 | -1.8567 | 0.0060021 | 0.0022952 | 281.8046 | 279.9479 | -1.0614 | -0.0037801 | 280.8763 | -0.92834 | 281.1857 | 1 | -0.0033052 | 1.0002 | -0.003306
110.54 | -3.5565 | 0.0054394 | 0.0015062 | 281.6603 | 278.1038 | -0.9171 | -0.0032662 | 279.8821 | -1.7782 | 280.4748 | 0.99647 | -0.0063311 | 0.9967 | -0.0063325
110.56 | -5.1778 | 0.0052518 | 0.00064553 | 281.7943 | 276.6165 | -1.0511 | -0.0037434 | 279.2054 | -2.5889 | 280.0684 | 0.99406 | -0.0092173 | 0.99429 | -0.0092194
110.58 | -6.7468 | 0.0045016 | -0.00014345 | 281.9004 | 275.1536 | -1.1572 | -0.0041213 | 278.527 | -3.3734 | 279.6515 | 0.99164 | -0.01201 | 0.99187 | -0.012013
110.6 | -8.342 | 0.004314 | -0.00093243 | 281.7477 | 273.4057 | -1.0045 | -0.0035774 | 277.5767 | -4.171 | 278.967 | 0.98826 | -0.01485 | 0.98849 | -0.014854
110.62 | -9.6495 | 0.0041264 | -0.001578 | 281.6392 | 271.9897 | -0.896 | -0.003191 | 276.8144 | -4.8248 | 278.4227 | 0.98555 | -0.017178 | 0.98578 | -0.017182
110.64 | -10.7478 | 0.0035637 | -0.0021518 | 281.7413 | 270.9935 | -0.9981 | -0.0035547 | 276.3674 | -5.3739 | 278.1587 | 0.98396 | -0.019133 | 0.98418 | -0.019137
110.66 | -11.8723 | 0.0035637 | -0.0026538 | 281.5372 | 269.6649 | -0.794 | -0.0028278 | 275.601 | -5.9362 | 277.5798 | 0.98123 | -0.021135 | 0.98146 | -0.02114
110.68 | -12.7876 | 0.003001 | -0.0031559 | 281.8206 | 269.033 | -1.0774 | -0.0038371 | 275.4268 | -6.3938 | 277.5581 | 0.98061 | -0.022764 | 0.98083 | -0.022769
110.7 | -13.4413 | 0.003001 | -0.0035863 | 281.8339 | 268.3926 | -1.0907 | -0.0038844 | 275.1132 | -6.7207 | 277.3535 | 0.97949 | -0.023928 | 0.97972 | -0.023933
110.72 | -13.7028 | 0.0028135 | -0.0038015 | 282.4501 | 268.7473 | -0.7069 | -0.0025176 | 275.5987 | -6.8514 | 277.8825 | 0.98122 | -0.024393 | 0.98145 | -0.024399
110.74 | -13.9644 | 0.0026259 | -0.0039449 | 281.373 | 267.4086 | -0.6298 | -0.002243 | 274.3908 | -6.9822 | 276.7182 | 0.97692 | -0.024859 | 0.97715 | -0.024865
110.76 | -14.0167 | 0.0026259 | -0.0040166 | 281.1523 | 267.1356 | -0.4091 | -0.001457 | 274.144 | -7.0083 | 276.4801 | 0.97604 | -0.024952 | 0.97627 | -0.024958
110.78 | -13.7551 | 0.0026259 | -0.0038015 | 281.0029 | 267.2478 | -0.2597 | -0.0009249 | 274.1253 | -6.8776 | 276.4179 | 0.97597 | -0.024486 | 0.9762 | -0.024492
110.8 | -13.2583 | 0.0026259 | -0.0033711 | 280.9473 | 267.689 | -0.2041 | -0.00072689 | 274.3182 | -6.6291 | 276.5279 | 0.97666 | -0.023602 | 0.97689 | -0.023607
110.82 | -12.6307 | 0.0026259 | -0.0027973 | 280.9313 | 268.3006 | -0.1881 | -0.0006699 | 274.616 | -6.3153 | 276.7211 | 0.97772 | -0.022485 | 0.97795 | -0.02249
110.84 | -11.7939 | 0.0026259 | -0.00208 | 280.6161 | 268.8222 | 0.1271 | 0.00045266 | 274.7192 | -5.8969 | 276.6848 | 0.97809 | -0.020995 | 0.97831 | -0.021
110.86 | -10.774 | 0.0028135 | -0.0012193 | 280.1871 | 269.4131 | 0.5561 | 0.0019805 | 274.8001 | -5.387 | 276.5958 | 0.97838 | -0.019179 | 0.9786 | -0.019184
110.88 | -9.5711 | 0.0031886 | -0.0002869 | 280.1883 | 270.6172 | 0.5549 | 0.0019762 | 275.4028 | -4.7855 | 276.9979 | 0.98052 | -0.017038 | 0.98075 | -0.017042
110.9 | -8.2897 | 0.0033762 | 0.00071725 | 280.0035 | 271.7138 | 0.7397 | 0.0026344 | 275.8586 | -4.1449 | 277.2403 | 0.98214 | -0.014757 | 0.98237 | -0.01476
110.92 | -6.7207 | 0.0037513 | 0.0016497 | 280.2151 | 273.4944 | 0.5281 | 0.0018808 | 276.8548 | -3.3603 | 277.9749 | 0.98569 | -0.011964 | 0.98592 | -0.011967
110.94 | -5.2039 | 0.0041264 | 0.0025821 | 280.0879 | 274.884 | 0.6553 | 0.0023338 | 277.4859 | -2.602 | 278.3533 | 0.98794 | -0.0092638 | 0.98817 | -0.009266
110.96 | -3.5303 | 0.004314 | 0.0033711 | 279.8592 | 276.3289 | 0.884 | 0.0031483 | 278.094 | -1.7652 | 278.6824 | 0.9901 | -0.0062845 | 0.99033 | -0.006286
110.98 | -1.6736 | 0.0045016 | 0.0042318 | 279.8456 | 278.172 | 0.8976 | 0.0031967 | 279.0088 | -0.83682 | 279.2877 | 0.99336 | -0.0029793 | 0.99359 | -0.00298
111 | 0.052301 | 0.0050643 | 0.0050925 | 279.7658 | 279.8181 | 0.9774 | 0.0034809 | 279.792 | 0.02615 | 279.7832 | 0.99615 | 9.3104e-05 | 0.99638 | 9.3126e-05
111.02 | 1.8044 | 0.005627 | 0.0059532 | 280.0513 | 281.8557 | 0.6919 | 0.0024641 | 280.9535 | 0.90219 | 280.6528 | 1.0003 | 0.0032121 | 1.0005 | 0.0032128
111.04 | 3.6872 | 0.0060021 | 0.0067422 | 279.8883 | 283.5755 | 0.8549 | 0.0030447 | 281.7319 | 1.8436 | 281.1174 | 1.0031 | 0.0065638 | 1.0033 | 0.0065654
111.06 | 5.2562 | 0.0061897 | 0.0075312 | 279.9922 | 285.2484 | 0.751 | 0.0026746 | 282.6203 | 2.6281 | 281.7443 | 1.0062 | 0.0093569 | 1.0065 | 0.0093591
111.08 | 6.7991 | 0.0067524 | 0.0083202 | 279.728 | 286.5271 | 1.0152 | 0.0036156 | 283.1276 | 3.3996 | 281.9944 | 1.008 | 0.012104 | 1.0083 | 0.012106
111.1 | 8.3943 | 0.0071275 | 0.0090374 | 279.9219 | 288.3162 | 0.8213 | 0.002925 | 284.1191 | 4.1972 | 282.72 | 1.0116 | 0.014943 | 1.0118 | 0.014947
111.12 | 9.7541 | 0.0073151 | 0.0098264 | 279.7304 | 289.4845 | 1.0128 | 0.003607 | 284.6075 | 4.8771 | 282.9818 | 1.0133 | 0.017364 | 1.0135 | 0.017368
111.14 | 10.8786 | 0.0076902 | 0.0104 | 279.8268 | 290.7054 | 0.9164 | 0.0032637 | 285.2661 | 5.4393 | 283.453 | 1.0156 | 0.019366 | 1.0159 | 0.01937
111.16 | 11.7677 | 0.0080653 | 0.010902 | 279.9397 | 291.7074 | 0.8035 | 0.0028616 | 285.8236 | 5.8839 | 283.8623 | 1.0176 | 0.020948 | 1.0179 | 0.020953
111.18 | 12.683 | 0.0082529 | 0.011333 | 279.9727 | 292.6557 | 0.7705 | 0.0027441 | 286.3142 | 6.3415 | 284.2004 | 1.0194 | 0.022578 | 1.0196 | 0.022583
111.2 | 13.389 | 0.008628 | 0.011691 | 280.2197 | 293.6087 | 0.5235 | 0.0018644 | 286.9142 | 6.6945 | 284.6827 | 1.0215 | 0.023835 | 1.0217 | 0.02384
111.22 | 13.7551 | 0.0088156 | 0.011978 | 280.4329 | 294.188 | 0.3103 | 0.0011051 | 287.3105 | 6.8776 | 285.0179 | 1.0229 | 0.024486 | 1.0232 | 0.024492
111.24 | 13.9905 | 0.0088156 | 0.012122 | 280.591 | 294.5815 | 0.1522 | 0.00054205 | 287.5863 | 6.9953 | 285.2545 | 1.0239 | 0.024905 | 1.0241 | 0.024911
111.26 | 13.8859 | 0.0090031 | 0.012193 | 280.7416 | 294.6275 | 0.0016 | 5.6983e-06 | 287.6846 | 6.943 | 285.3702 | 1.0242 | 0.024719 | 1.0245 | 0.024725
111.28 | 13.729 | 0.0090031 | 0.011978 | 280.7558 | 294.4848 | -0.0126 | -4.4874e-05 | 287.6203 | 6.8645 | 285.3321 | 1.024 | 0.02444 | 1.0243 | 0.024445
111.3 | 13.4413 | 0.0090031 | 0.01162 | 280.8862 | 294.3275 | -0.143 | -0.00050928 | 287.6069 | 6.7207 | 285.3666 | 1.024 | 0.023928 | 1.0242 | 0.023933
111.32 | 12.8137 | 0.0090031 | 0.011046 | 281.1774 | 293.9911 | -0.4342 | -0.0015464 | 287.5843 | 6.4069 | 285.4486 | 1.0239 | 0.02281 | 1.0241 | 0.022816
111.34 | 11.8985 | 0.0088156 | 0.010257 | 281.4498 | 293.3483 | -0.7066 | -0.0025165 | 287.399 | 5.9492 | 285.416 | 1.0232 | 0.021181 | 1.0235 | 0.021186
111.36 | 10.8524 | 0.008628 | 0.009396 | 281.7144 | 292.5668 | -0.9712 | -0.0034589 | 287.1406 | 5.4262 | 285.3319 | 1.0223 | 0.019319 | 1.0225 | 0.019324
111.38 | 9.6495 | 0.008628 | 0.0082484 | 281.6993 | 291.3488 | -0.9561 | -0.0034051 | 286.5241 | 4.8248 | 284.9158 | 1.0201 | 0.017178 | 1.0204 | 0.017182
111.4 | 8.3682 | 0.0080653 | 0.007316 | 281.8958 | 290.264 | -1.1526 | -0.0041049 | 286.0799 | 4.1841 | 284.6852 | 1.0185 | 0.014897 | 1.0188 | 0.0149
111.42 | 6.7468 | 0.0078778 | 0.0064553 | 281.7885 | 288.5353 | -1.0453 | -0.0037228 | 285.1619 | 3.3734 | 284.0374 | 1.0153 | 0.01201 | 1.0155 | 0.012013
111.44 | 4.9947 | 0.0075026 | 0.0055946 | 281.8556 | 286.8503 | -1.1124 | -0.0039617 | 284.353 | 2.4974 | 283.5205 | 1.0124 | 0.0088914 | 1.0126 | 0.0088935
111.46 | 3.3211 | 0.0071275 | 0.0047339 | 282.0344 | 285.3555 | -1.2912 | -0.0045985 | 283.695 | 1.6606 | 283.1414 | 1.01 | 0.0059121 | 1.0103 | 0.0059135
111.48 | 1.5952 | 0.0067524 | 0.0039449 | 282.2717 | 283.8669 | -1.5285 | -0.0054436 | 283.0693 | 0.79759 | 282.8034 | 1.0078 | 0.0028397 | 1.0081 | 0.0028403
111.5 | -0.02615 | 0.0060021 | 0.0030842 | 282.1296 | 282.1034 | -1.3864 | -0.0049376 | 282.1165 | -0.013075 | 282.1209 | 1.0044 | -4.6552e-05 | 1.0047 | -4.6563e-05
111.52 | -1.8567 | 0.0058145 | 0.0022952 | 282.3443 | 280.4876 | -1.6011 | -0.0057022 | 281.416 | -0.92834 | 281.7254 | 1.0019 | -0.0033052 | 1.0022 | -0.003306
111.54 | -3.6349 | 0.005627 | 0.0015062 | 282.1507 | 278.5158 | -1.4075 | -0.0050127 | 280.3332 | -1.8175 | 280.9391 | 0.99807 | -0.0064707 | 0.99831 | -0.0064722
111.56 | -5.4131 | 0.0054394 | 0.00064553 | 282.2339 | 276.8208 | -1.4907 | -0.005309 | 279.5273 | -2.7066 | 280.4295 | 0.99521 | -0.0096363 | 0.99544 | -0.0096385
111.58 | -6.7207 | 0.0046891 | -0.00014345 | 282.0848 | 275.3641 | -1.3416 | -0.004778 | 278.7245 | -3.3603 | 279.8446 | 0.99235 | -0.011964 | 0.99258 | -0.011967
111.6 | -8.2112 | 0.0041264 | -0.00086071 | 281.8635 | 273.6523 | -1.1203 | -0.0039899 | 277.7579 | -4.1056 | 279.1264 | 0.98891 | -0.014617 | 0.98914 | -0.014621
111.62 | -9.5972 | 0.0039389 | -0.001578 | 281.8729 | 272.2757 | -1.1297 | -0.0040233 | 277.0743 | -4.7986 | 278.6738 | 0.98647 | -0.017085 | 0.9867 | -0.017089
111.64 | -10.6955 | 0.0037513 | -0.0021518 | 281.7198 | 271.0243 | -0.9766 | -0.0034781 | 276.372 | -5.3478 | 278.1546 | 0.98397 | -0.01904 | 0.9842 | -0.019044
111.66 | -11.8462 | 0.0033762 | -0.0027256 | 281.6606 | 269.8144 | -0.9174 | -0.0032672 | 275.7375 | -5.9231 | 277.7119 | 0.98171 | -0.021088 | 0.98194 | -0.021093
111.68 | -12.6045 | 0.0031886 | -0.0031559 | 281.4719 | 268.8674 | -0.7287 | -0.0025952 | 275.1696 | -6.3023 | 277.2704 | 0.97969 | -0.022438 | 0.97992 | -0.022443
111.7 | -13.2583 | 0.003001 | -0.0035863 | 281.5608 | 268.3025 | -0.8176 | -0.0029118 | 274.9317 | -6.6291 | 277.1414 | 0.97884 | -0.023602 | 0.97907 | -0.023607
111.72 | -13.729 | 0.0028135 | -0.0038015 | 281.3016 | 267.5726 | -0.5584 | -0.0019887 | 274.4371 | -6.8645 | 276.7253 | 0.97708 | -0.02444 | 0.97731 | -0.024445
111.74 | -13.8598 | 0.0026259 | -0.0039449 | 281.1698 | 267.31 | -0.4266 | -0.0015193 | 274.2399 | -6.9299 | 276.5499 | 0.97638 | -0.024673 | 0.97661 | -0.024678
111.76 | -13.9644 | 0.0026259 | -0.0040166 | 281.3007 | 267.3363 | -0.5575 | -0.0019855 | 274.3185 | -6.9822 | 276.6459 | 0.97666 | -0.024859 | 0.97689 | -0.024865
111.78 | -13.8598 | 0.0026259 | -0.0038015 | 281.1344 | 267.2746 | -0.3912 | -0.0013932 | 274.2045 | -6.9299 | 276.5145 | 0.97625 | -0.024673 | 0.97648 | -0.024678
111.8 | -13.389 | 0.0026259 | -0.0033711 | 280.8885 | 267.4995 | -0.1453 | -0.00051747 | 274.194 | -6.6945 | 276.4255 | 0.97622 | -0.023835 | 0.97644 | -0.02384
111.82 | -12.6568 | 0.0026259 | -0.0027256 | 280.6981 | 268.0413 | 0.0451 | 0.00016062 | 274.3697 | -6.3284 | 276.4792 | 0.97684 | -0.022531 | 0.97707 | -0.022536
111.84 | -11.8985 | 0.0026259 | -0.00208 | 280.4453 | 268.5468 | 0.2979 | 0.0010609 | 274.4961 | -5.9492 | 276.4791 | 0.97729 | -0.021181 | 0.97752 | -0.021186
111.86 | -10.8001 | 0.003001 | -0.0012193 | 280.1498 | 269.3497 | 0.5934 | 0.0021133 | 274.7497 | -5.4001 | 276.5498 | 0.9782 | -0.019226 | 0.97842 | -0.01923
111.88 | -9.5711 | 0.0031886 | -0.00021518 | 280.0016 | 270.4305 | 0.7416 | 0.0026412 | 275.2161 | -4.7855 | 276.8112 | 0.97986 | -0.017038 | 0.98008 | -0.017042
111.9 | -8.2897 | 0.0033762 | 0.00071725 | 279.8399 | 271.5502 | 0.9033 | 0.003217 | 275.695 | -4.1449 | 277.0767 | 0.98156 | -0.014757 | 0.98179 | -0.01476
111.92 | -6.6422 | 0.0041264 | 0.0017214 | 280.1339 | 273.4917 | 0.6093 | 0.00217 | 276.8128 | -3.3211 | 277.9198 | 0.98554 | -0.011824 | 0.98577 | -0.011827
111.94 | -5.0993 | 0.004314 | 0.0026538 | 280.1009 | 275.0016 | 0.6423 | 0.0022875 | 277.5512 | -2.5497 | 278.4011 | 0.98817 | -0.0090776 | 0.9884 | -0.0090797
111.96 | -3.3473 | 0.0046891 | 0.0034428 | 279.9657 | 276.6184 | 0.7775 | 0.002769 | 278.2921 | -1.6736 | 278.8499 | 0.99081 | -0.0059587 | 0.99104 | -0.00596
111.98 | -1.7259 | 0.0048767 | 0.0042318 | 279.878 | 278.1521 | 0.8652 | 0.0030813 | 279.015 | -0.86297 | 279.3027 | 0.99338 | -0.0030724 | 0.99361 | -0.0030731
112 | 0.1569 | 0.0054394 | 0.0051642 | 280.0235 | 280.1804 | 0.7197 | 0.0025632 | 280.102 | 0.078451 | 280.0758 | 0.99725 | 0.00027931 | 0.99748 | 0.00027938
112.02 | 1.9351 | 0.005627 | 0.0059532 | 279.94 | 281.8751 | 0.8032 | 0.0028605 | 280.9076 | 0.96757 | 280.585 | 1.0001 | 0.0034448 | 1.0004 | 0.0034456
112.04 | 3.7395 | 0.0060021 | 0.0068139 | 279.8027 | 283.5422 | 0.9405 | 0.0033495 | 281.6725 | 1.8698 | 281.0492 | 1.0028 | 0.0066569 | 1.0031 | 0.0066585
112.06 | 5.2301 | 0.0065648 | 0.0076029 | 279.9266 | 285.1567 | 0.8166 | 0.0029083 | 282.5416 | 2.615 | 281.67 | 1.0059 | 0.0093104 | 1.0062 | 0.0093126
112.08 | 6.9037 | 0.0067524 | 0.0083202 | 279.9902 | 286.8939 | 0.753 | 0.0026818 | 283.4421 | 3.4519 | 282.2914 | 1.0091 | 0.01229 | 1.0094 | 0.012293
112.1 | 8.1851 | 0.0073151 | 0.0090374 | 279.9554 | 288.1405 | 0.7878 | 0.0028057 | 284.0479 | 4.0925 | 282.6838 | 1.0113 | 0.014571 | 1.0115 | 0.014574
112.12 | 9.5711 | 0.0076902 | 0.0098264 | 280.0858 | 289.6569 | 0.6574 | 0.0023413 | 284.8713 | 4.7855 | 283.2762 | 1.0142 | 0.017038 | 1.0145 | 0.017042
112.14 | 10.8524 | 0.0078778 | 0.0104 | 280.1129 | 290.9653 | 0.6303 | 0.0022448 | 285.5391 | 5.4262 | 283.7304 | 1.0166 | 0.019319 | 1.0168 | 0.019324
112.16 | 11.7416 | 0.0082529 | 0.010902 | 280.1595 | 291.9011 | 0.5837 | 0.0020788 | 286.0303 | 5.8708 | 284.0734 | 1.0184 | 0.020902 | 1.0186 | 0.020907
112.18 | 12.7091 | 0.0084405 | 0.011404 | 280.4541 | 293.1632 | 0.2891 | 0.0010296 | 286.8087 | 6.3546 | 284.6905 | 1.0211 | 0.022624 | 1.0214 | 0.02263
112.2 | 13.2583 | 0.008628 | 0.011763 | 280.4225 | 293.6808 | 0.3207 | 0.0011421 | 287.0516 | 6.6291 | 284.8419 | 1.022 | 0.023602 | 1.0222 | 0.023607
112.22 | 13.6767 | 0.0088156 | 0.01205 | 280.4147 | 294.0914 | 0.3285 | 0.0011699 | 287.253 | 6.8383 | 284.9736 | 1.0227 | 0.024347 | 1.0229 | 0.024352
112.24 | 13.9905 | 0.0090031 | 0.012122 | 280.6522 | 294.6427 | 0.091 | 0.00032409 | 287.6475 | 6.9953 | 285.3157 | 1.0241 | 0.024905 | 1.0244 | 0.024911
112.26 | 13.9905 | 0.0090031 | 0.012122 | 280.5686 | 294.5591 | 0.1746 | 0.00062182 | 287.5639 | 6.9953 | 285.2321 | 1.0238 | 0.024905 | 1.0241 | 0.024911
112.28 | 13.8598 | 0.0090031 | 0.011978 | 280.5919 | 294.4517 | 0.1513 | 0.00053884 | 287.5218 | 6.9299 | 285.2118 | 1.0237 | 0.024673 | 1.0239 | 0.024678
112.3 | 13.2844 | 0.0090031 | 0.011548 | 280.8716 | 294.156 | -0.1284 | -0.00045729 | 287.5138 | 6.6422 | 285.2997 | 1.0236 | 0.023648 | 1.0239 | 0.023654
112.32 | 12.683 | 0.0090031 | 0.010974 | 281.0657 | 293.7487 | -0.3225 | -0.0011486 | 287.4072 | 6.3415 | 285.2934 | 1.0233 | 0.022578 | 1.0235 | 0.022583
112.34 | 11.8723 | 0.0090031 | 0.010257 | 281.3189 | 293.1912 | -0.5757 | -0.0020503 | 287.2551 | 5.9362 | 285.2763 | 1.0227 | 0.021135 | 1.023 | 0.02114
112.36 | 10.7478 | 0.0088156 | 0.0093243 | 281.5511 | 292.2989 | -0.8079 | -0.0028773 | 286.925 | 5.3739 | 285.1337 | 1.0215 | 0.019133 | 1.0218 | 0.019137
112.38 | 9.6234 | 0.0082529 | 0.0083202 | 281.5584 | 291.1818 | -0.8152 | -0.0029033 | 286.3701 | 4.8117 | 284.7662 | 1.0196 | 0.017131 | 1.0198 | 0.017135
112.4 | 8.2636 | 0.0080653 | 0.007316 | 281.7516 | 290.0152 | -1.0084 | -0.0035913 | 285.8834 | 4.1318 | 284.5061 | 1.0178 | 0.01471 | 1.0181 | 0.014714
112.42 | 6.8253 | 0.0076902 | 0.0064553 | 281.8124 | 288.6377 | -1.0692 | -0.0038079 | 285.225 | 3.4126 | 284.0875 | 1.0155 | 0.01215 | 1.0157 | 0.012153
112.44 | 5.1778 | 0.0073151 | 0.0055946 | 281.9391 | 287.1169 | -1.1959 | -0.0042591 | 284.528 | 2.5889 | 283.665 | 1.013 | 0.0092173 | 1.0132 | 0.0092194
112.46 | 3.4257 | 0.0071275 | 0.0046622 | 281.569 | 284.9947 | -0.8258 | -0.002941 | 283.2819 | 1.7129 | 282.7109 | 1.0086 | 0.0060983 | 1.0088 | 0.0060997
112.48 | 1.5952 | 0.0065648 | 0.0038732 | 281.7819 | 283.3771 | -1.0387 | -0.0036992 | 282.5795 | 0.79759 | 282.3136 | 1.0061 | 0.0028397 | 1.0063 | 0.0028403
112.5 | -0.02615 | 0.0063772 | 0.0030842 | 281.5711 | 281.5449 | -0.8279 | -0.0029485 | 281.558 | -0.013075 | 281.5624 | 1.0024 | -4.6552e-05 | 1.0027 | -4.6563e-05
112.52 | -1.8828 | 0.0060021 | 0.0022952 | 281.8 | 279.9172 | -1.0568 | -0.0037637 | 280.8586 | -0.94142 | 281.1724 | 0.99995 | -0.0033517 | 1.0002 | -0.0033525
112.54 | -3.6349 | 0.0054394 | 0.0015062 | 281.9152 | 278.2803 | -1.172 | -0.004174 | 280.0977 | -1.8175 | 280.7036 | 0.99724 | -0.0064707 | 0.99747 | -0.0064722
112.56 | -5.2039 | 0.0052518 | 0.00064553 | 281.9194 | 276.7155 | -1.1762 | -0.0041889 | 279.3174 | -2.602 | 280.1848 | 0.99446 | -0.0092638 | 0.99469 | -0.009266
112.58 | -6.8514 | 0.0045016 | -0.00014345 | 281.9358 | 275.0844 | -1.1926 | -0.0042474 | 278.5101 | -3.4257 | 279.652 | 0.99158 | -0.012197 | 0.99181 | -0.012199
112.6 | -8.2636 | 0.004314 | -0.00086071 | 281.6987 | 273.4352 | -0.9555 | -0.0034029 | 277.5669 | -4.1318 | 278.9442 | 0.98823 | -0.01471 | 0.98846 | -0.014714
112.62 | -9.4665 | 0.004314 | -0.0015062 | 281.6854 | 272.2189 | -0.9422 | -0.0033556 | 276.9522 | -4.7332 | 278.5299 | 0.98604 | -0.016852 | 0.98627 | -0.016856
112.64 | -10.7217 | 0.0039389 | -0.0021518 | 281.9309 | 271.2092 | -1.1877 | -0.0042299 | 276.5701 | -5.3608 | 278.357 | 0.98468 | -0.019086 | 0.98491 | -0.019091
112.66 | -11.7939 | 0.0035637 | -0.0026538 | 281.6545 | 269.8606 | -0.9113 | -0.0032455 | 275.7576 | -5.8969 | 277.7232 | 0.98178 | -0.020995 | 0.98201 | -0.021
112.68 | -12.6568 | 0.0033762 | -0.0030842 | 281.6648 | 269.008 | -0.9216 | -0.0032822 | 275.3364 | -6.3284 | 277.4459 | 0.98028 | -0.022531 | 0.98051 | -0.022536
112.7 | -13.3106 | 0.0031886 | -0.0034428 | 281.7117 | 268.4011 | -0.9685 | -0.0034492 | 275.0564 | -6.6553 | 277.2748 | 0.97929 | -0.023695 | 0.97952 | -0.0237
112.72 | -13.5459 | 0.003001 | -0.0038015 | 281.5705 | 268.0246 | -0.8273 | -0.0029464 | 274.7975 | -6.773 | 277.0552 | 0.97837 | -0.024114 | 0.97859 | -0.02412
112.74 | -13.8336 | 0.0028135 | -0.0038732 | 281.3401 | 267.5065 | -0.5969 | -0.0021258 | 274.4233 | -6.9168 | 276.7289 | 0.97703 | -0.024626 | 0.97726 | -0.024632
112.76 | -13.9121 | 0.0028135 | -0.0039449 | 281.2339 | 267.3218 | -0.4907 | -0.0017476 | 274.2779 | -6.956 | 276.5965 | 0.97652 | -0.024766 | 0.97674 | -0.024771
112.78 | -13.729 | 0.0026259 | -0.0038015 | 281.2148 | 267.4858 | -0.4716 | -0.0016796 | 274.3503 | -6.8645 | 276.6385 | 0.97677 | -0.02444 | 0.977 | -0.024445
112.8 | -13.389 | 0.0026259 | -0.0033711 | 280.7985 | 267.4095 | -0.0553 | -0.00019695 | 274.104 | -6.6945 | 276.3355 | 0.9759 | -0.023835 | 0.97612 | -0.02384
112.82 | -12.5784 | 0.0026259 | -0.0027973 | 280.6388 | 268.0604 | 0.1044 | 0.00037181 | 274.3496 | -6.2892 | 276.446 | 0.97677 | -0.022392 | 0.977 | -0.022397
112.84 | -11.9246 | 0.0028135 | -0.00208 | 280.522 | 268.5974 | 0.2212 | 0.00078779 | 274.5597 | -5.9623 | 276.5471 | 0.97752 | -0.021228 | 0.97775 | -0.021233
112.86 | -10.7478 | 0.003001 | -0.0011476 | 280.5139 | 269.7661 | 0.2293 | 0.00081663 | 275.14 | -5.3739 | 276.9313 | 0.97959 | -0.019133 | 0.97981 | -0.019137
112.88 | -9.6757 | 0.0033762 | -0.00014345 | 280.3566 | 270.6809 | 0.3866 | 0.0013768 | 275.5188 | -4.8378 | 277.1314 | 0.98093 | -0.017224 | 0.98116 | -0.017228
112.9 | -8.1328 | 0.0037513 | 0.00086071 | 280.4465 | 272.3137 | 0.2967 | 0.0010567 | 276.3801 | -4.0664 | 277.7356 | 0.984 | -0.014478 | 0.98423 | -0.014481
112.92 | -6.773 | 0.0039389 | 0.0017214 | 280.2021 | 273.4291 | 0.5411 | 0.0019271 | 276.8156 | -3.3865 | 277.9444 | 0.98555 | -0.012057 | 0.98578 | -0.01206
112.94 | -5.1255 | 0.004314 | 0.0026538 | 280.005 | 274.8795 | 0.7382 | 0.002629 | 277.4423 | -2.5627 | 278.2965 | 0.98778 | -0.0091242 | 0.98801 | -0.0091263
112.96 | -3.5303 | 0.0046891 | 0.0034428 | 279.8807 | 276.3504 | 0.8625 | 0.0030717 | 278.1155 | -1.7652 | 278.7039 | 0.99018 | -0.0062845 | 0.99041 | -0.006286
112.98 | -1.6998 | 0.0050643 | 0.0043035 | 280.0211 | 278.3213 | 0.7221 | 0.0025717 | 279.1712 | -0.84989 | 279.4545 | 0.99394 | -0.0030259 | 0.99417 | -0.0030266
113 | 0.1046 | 0.0054394 | 0.0051642 | 280.1459 | 280.2505 | 0.5973 | 0.0021272 | 280.1982 | 0.052301 | 280.1808 | 0.99759 | 0.00018621 | 0.99783 | 0.00018625
113.02 | 1.8828 | 0.0060021 | 0.0060249 | 279.9977 | 281.8805 | 0.7455 | 0.002655 | 280.9391 | 0.94142 | 280.6253 | 1.0002 | 0.0033517 | 1.0005 | 0.0033525
113.04 | 3.6349 | 0.0063772 | 0.0068139 | 280.0298 | 283.6647 | 0.7134 | 0.0025407 | 281.8473 | 1.8175 | 281.2414 | 1.0035 | 0.0064707 | 1.0037 | 0.0064722
113.06 | 5.2301 | 0.0067524 | 0.0076029 | 280.0068 | 285.2369 | 0.7364 | 0.0026226 | 282.6218 | 2.615 | 281.7502 | 1.0062 | 0.0093104 | 1.0065 | 0.0093126
113.08 | 6.773 | 0.0071275 | 0.0083919 | 280.3951 | 287.1681 | 0.3481 | 0.0012397 | 283.7816 | 3.3865 | 282.6528 | 1.0104 | 0.012057 | 1.0106 | 0.01206
113.1 | 8.3943 | 0.0075026 | 0.0091091 | 280.2578 | 288.6521 | 0.4854 | 0.0017287 | 284.455 | 4.1972 | 283.0559 | 1.0127 | 0.014943 | 1.013 | 0.014947
113.12 | 9.8064 | 0.0076902 | 0.0098981 | 280.0966 | 289.903 | 0.6466 | 0.0023028 | 284.9998 | 4.9032 | 283.3654 | 1.0147 | 0.017457 | 1.0149 | 0.017461
113.14 | 10.9309 | 0.0082529 | 0.010472 | 280.2366 | 291.1675 | 0.5066 | 0.0018042 | 285.702 | 5.4654 | 283.8802 | 1.0172 | 0.019459 | 1.0174 | 0.019463
113.16 | 11.9246 | 0.008628 | 0.011046 | 280.337 | 292.2616 | 0.4062 | 0.0014466 | 286.2993 | 5.9623 | 284.3119 | 1.0193 | 0.021228 | 1.0196 | 0.021233
113.18 | 12.6307 | 0.008628 | 0.011476 | 280.5209 | 293.1516 | 0.2223 | 0.0007917 | 286.8362 | 6.3153 | 284.7311 | 1.0212 | 0.022485 | 1.0215 | 0.02249
113.2 | 13.3367 | 0.0088156 | 0.011835 | 280.5312 | 293.8679 | 0.212 | 0.00075502 | 287.1996 | 6.6684 | 284.9768 | 1.0225 | 0.023742 | 1.0228 | 0.023747
113.22 | 13.729 | 0.0090031 | 0.01205 | 280.6681 | 294.3971 | 0.0751 | 0.00026746 | 287.5326 | 6.8645 | 285.2444 | 1.0237 | 0.02444 | 1.0239 | 0.024445
113.24 | 13.8336 | 0.0090031 | 0.012193 | 280.9058 | 294.7394 | -0.1626 | -0.00057909 | 287.8226 | 6.9168 | 285.517 | 1.0247 | 0.024626 | 1.025 | 0.024632
113.26 | 14.0167 | 0.0091907 | 0.012193 | 280.5753 | 294.592 | 0.1679 | 0.00059796 | 287.5836 | 7.0083 | 285.2475 | 1.0239 | 0.024952 | 1.0241 | 0.024958
113.28 | 13.7551 | 0.0091907 | 0.012122 | 280.9128 | 294.6679 | -0.1696 | -0.00060402 | 287.7904 | 6.8776 | 285.4978 | 1.0246 | 0.024486 | 1.0249 | 0.024492
113.3 | 13.3367 | 0.0091907 | 0.011763 | 280.9727 | 294.3094 | -0.2295 | -0.00081735 | 287.6411 | 6.6684 | 285.4183 | 1.0241 | 0.023742 | 1.0243 | 0.023747
113.32 | 12.6307 | 0.0091907 | 0.011117 | 281.1447 | 293.7754 | -0.4015 | -0.0014299 | 287.46 | 6.3153 | 285.3549 | 1.0234 | 0.022485 | 1.0237 | 0.02249
113.34 | 11.82 | 0.0091907 | 0.010328 | 281.5681 | 293.3881 | -0.8249 | -0.0029378 | 287.4781 | 5.91 | 285.5081 | 1.0235 | 0.021041 | 1.0238 | 0.021046
113.36 | 10.8001 | 0.0090031 | 0.0094678 | 281.8112 | 292.6113 | -1.068 | -0.0038036 | 287.2113 | 5.4001 | 285.4112 | 1.0226 | 0.019226 | 1.0228 | 0.01923
113.38 | 9.5972 | 0.0088156 | 0.0083919 | 282.0486 | 291.6458 | -1.3054 | -0.0046491 | 286.8472 | 4.7986 | 285.2477 | 1.0213 | 0.017085 | 1.0215 | 0.017089
113.4 | 8.2374 | 0.0082529 | 0.0074595 | 281.9735 | 290.2109 | -1.2303 | -0.0043816 | 286.0922 | 4.1187 | 284.7193 | 1.0186 | 0.014664 | 1.0188 | 0.014667
113.42 | 6.6945 | 0.0080653 | 0.006527 | 281.9584 | 288.6529 | -1.2152 | -0.0043278 | 285.3057 | 3.3473 | 284.1899 | 1.0158 | 0.011917 | 1.016 | 0.01192
113.44 | 5.0993 | 0.0078778 | 0.0056663 | 281.9741 | 287.0734 | -1.2309 | -0.0043838 | 284.5238 | 2.5497 | 283.6739 | 1.013 | 0.0090776 | 1.0132 | 0.0090797
113.46 | 3.478 | 0.0073151 | 0.0048056 | 281.9224 | 285.4004 | -1.1792 | -0.0041996 | 283.6614 | 1.739 | 283.0817 | 1.0099 | 0.0061914 | 1.0102 | 0.0061929
113.48 | 1.5952 | 0.0069399 | 0.0039449 | 282.0782 | 283.6734 | -1.335 | -0.0047545 | 282.8758 | 0.79759 | 282.6099 | 1.0071 | 0.0028397 | 1.0074 | 0.0028403
113.5 | -0.052301 | 0.0063772 | 0.0030842 | 281.6524 | 281.6001 | -0.9092 | -0.003238 | 281.6262 | -0.02615 | 281.635 | 1.0027 | -9.3104e-05 | 1.0029 | -9.3126e-05
113.52 | -1.7259 | 0.0060021 | 0.0022952 | 282.0237 | 280.2978 | -1.2805 | -0.0045604 | 281.1607 | -0.86297 | 281.4484 | 1.001 | -0.0030724 | 1.0013 | -0.0030731
113.54 | -3.478 | 0.0058145 | 0.0015062 | 282.1961 | 278.7181 | -1.4529 | -0.0051744 | 280.4571 | -1.739 | 281.0368 | 0.99852 | -0.0061914 | 0.99875 | -0.0061929
113.56 | -5.1778 | 0.0052518 | 0.00064553 | 281.7745 | 276.5967 | -1.0313 | -0.0036729 | 279.1856 | -2.5889 | 280.0486 | 0.99399 | -0.0092173 | 0.99422 | -0.0092194
113.58 | -6.7207 | 0.0048767 | -7.1726e-05 | 282.0089 | 275.2882 | -1.2657 | -0.0045077 | 278.6486 | -3.3603 | 279.7687 | 0.99208 | -0.011964 | 0.99231 | -0.011967
113.6 | -8.1851 | 0.0045016 | -0.00086071 | 282.0135 | 273.8284 | -1.2703 | -0.0045241 | 277.921 | -4.0925 | 279.2851 | 0.98949 | -0.014571 | 0.98972 | -0.014574
113.62 | -9.6757 | 0.004314 | -0.0015062 | 281.7014 | 272.0257 | -0.9582 | -0.0034126 | 276.8636 | -4.8378 | 278.4762 | 0.98572 | -0.017224 | 0.98595 | -0.017228
113.64 | -10.8263 | 0.0037513 | -0.00208 | 281.4504 | 270.6241 | -0.7072 | -0.0025186 | 276.0373 | -5.4131 | 277.8416 | 0.98278 | -0.019273 | 0.98301 | -0.019277
113.66 | -11.8462 | 0.0035637 | -0.0026538 | 281.7819 | 269.9357 | -1.0387 | -0.0036992 | 275.8588 | -5.9231 | 277.8332 | 0.98214 | -0.021088 | 0.98237 | -0.021093
113.68 | -12.6307 | 0.0031886 | -0.0031559 | 281.4014 | 268.7707 | -0.6582 | -0.0023441 | 275.0861 | -6.3153 | 277.1912 | 0.97939 | -0.022485 | 0.97962 | -0.02249
113.7 | -13.3629 | 0.0031886 | -0.0035863 | 281.2167 | 267.8538 | -0.4735 | -0.0016863 | 274.5353 | -6.6814 | 276.7624 | 0.97743 | -0.023788 | 0.97766 | -0.023794
113.72 | -13.9121 | 0.003001 | -0.0038015 | 281.0507 | 267.1386 | -0.3075 | -0.0010951 | 274.0947 | -6.956 | 276.4133 | 0.97586 | -0.024766 | 0.97609 | -0.024771
113.74 | -13.9382 | 0.0028135 | -0.0039449 | 281.0355 | 267.0973 | -0.2923 | -0.001041 | 274.0664 | -6.9691 | 276.3894 | 0.97576 | -0.024812 | 0.97599 | -0.024818
113.76 | -13.9905 | 0.0028135 | -0.0039449 | 280.9524 | 266.9619 | -0.2092 | -0.00074505 | 273.9571 | -6.9953 | 276.2889 | 0.97537 | -0.024905 | 0.9756 | -0.024911
113.78 | -13.8075 | 0.0026259 | -0.0038732 | 280.8831 | 267.0756 | -0.1399 | -0.00049824 | 273.9794 | -6.9037 | 276.2806 | 0.97545 | -0.024579 | 0.97568 | -0.024585
113.8 | -13.3629 | 0.0026259 | -0.0033711 | 280.7432 | 267.3803 | 0 | 0 | 274.0618 | -6.6814 | 276.2889 | 0.97575 | -0.023788 | 0.97597 | -0.023794
113.82 | -12.7614 | 0.0026259 | -0.002869 | 280.7222 | 267.9608 | 0.021 | 7.479e-05 | 274.3415 | -6.3807 | 276.4684 | 0.97674 | -0.022717 | 0.97697 | -0.022723
113.84 | -11.7939 | 0.0026259 | -0.00208 | 280.2445 | 268.4506 | 0.4987 | 0.0017761 | 274.3476 | -5.8969 | 276.3132 | 0.97676 | -0.020995 | 0.97699 | -0.021
113.86 | -10.6955 | 0.003001 | -0.0012193 | 280.0143 | 269.3188 | 0.7289 | 0.0025959 | 274.6665 | -5.3478 | 276.4491 | 0.9779 | -0.01904 | 0.97813 | -0.019044
113.88 | -9.5449 | 0.0031886 | -0.00021518 | 279.7873 | 270.2424 | 0.9559 | 0.0034044 | 275.0148 | -4.7725 | 276.6057 | 0.97914 | -0.016991 | 0.97937 | -0.016995
113.9 | -8.2374 | 0.0035637 | 0.00071725 | 279.9977 | 271.7603 | 0.7455 | 0.002655 | 275.879 | -4.1187 | 277.2519 | 0.98222 | -0.014664 | 0.98245 | -0.014667
113.92 | -6.7468 | 0.0039389 | 0.0017214 | 279.565 | 272.8182 | 1.1782 | 0.0041961 | 276.1916 | -3.3734 | 277.3161 | 0.98333 | -0.01201 | 0.98356 | -0.012013
113.94 | -5.1778 | 0.0041264 | 0.0025821 | 279.4864 | 274.3086 | 1.2568 | 0.004476 | 276.8975 | -2.5889 | 277.7605 | 0.98584 | -0.0092173 | 0.98607 | -0.0092194
113.96 | -3.3211 | 0.0046891 | 0.0033711 | 279.7912 | 276.4701 | 0.952 | 0.0033905 | 278.1306 | -1.6606 | 278.6842 | 0.99023 | -0.0059121 | 0.99046 | -0.0059135
113.98 | -1.5429 | 0.0050643 | 0.0042318 | 279.6718 | 278.1289 | 1.0714 | 0.0038157 | 278.9004 | -0.77144 | 279.1575 | 0.99297 | -0.0027466 | 0.9932 | -0.0027472
114 | 0.18305 | 0.0052518 | 0.0051642 | 279.5221 | 279.7052 | 1.2211 | 0.0043489 | 279.6136 | 0.091527 | 279.5831 | 0.99551 | 0.00032586 | 0.99574 | 0.00032594
114.02 | 1.7782 | 0.0054394 | 0.0059532 | 279.6013 | 281.3795 | 1.1419 | 0.0040668 | 280.4904 | 0.88912 | 280.194 | 0.99863 | 0.0031655 | 0.99887 | 0.0031663
114.04 | 3.5565 | 0.0063772 | 0.0068139 | 279.8268 | 283.3833 | 0.9164 | 0.0032637 | 281.605 | 1.7782 | 281.0123 | 1.0026 | 0.0063311 | 1.0028 | 0.0063325
114.06 | 5.3347 | 0.0065648 | 0.0076029 | 279.6772 | 285.0119 | 1.066 | 0.0037965 | 282.3445 | 2.6673 | 281.4554 | 1.0052 | 0.0094966 | 1.0055 | 0.0094988
114.08 | 6.8253 | 0.0069399 | 0.0083919 | 279.7597 | 286.585 | 0.9835 | 0.0035027 | 283.1723 | 3.4126 | 282.0348 | 1.0082 | 0.01215 | 1.0084 | 0.012153
114.1 | 8.4205 | 0.0075026 | 0.0091091 | 279.7114 | 288.1319 | 1.0318 | 0.0036747 | 283.9216 | 4.2102 | 282.5182 | 1.0109 | 0.01499 | 1.0111 | 0.014993
114.12 | 9.6757 | 0.0076902 | 0.0098264 | 279.8196 | 289.4953 | 0.9236 | 0.0032893 | 284.6574 | 4.8378 | 283.0448 | 1.0135 | 0.017224 | 1.0137 | 0.017228
114.14 | 10.8524 | 0.0080653 | 0.010472 | 279.8704 | 290.7228 | 0.8728 | 0.0031084 | 285.2966 | 5.4262 | 283.4879 | 1.0157 | 0.019319 | 1.016 | 0.019324
114.16 | 11.7154 | 0.0082529 | 0.010974 | 279.9454 | 291.6608 | 0.7978 | 0.0028413 | 285.8031 | 5.8577 | 283.8505 | 1.0175 | 0.020855 | 1.0178 | 0.02086
114.18 | 12.683 | 0.008628 | 0.011404 | 280.0095 | 292.6925 | 0.7337 | 0.002613 | 286.351 | 6.3415 | 284.2372 | 1.0195 | 0.022578 | 1.0197 | 0.022583
114.2 | 13.1537 | 0.008628 | 0.011763 | 280.0358 | 293.1895 | 0.7074 | 0.0025193 | 286.6126 | 6.5768 | 284.4204 | 1.0204 | 0.023416 | 1.0207 | 0.023421
114.22 | 13.8336 | 0.0088156 | 0.011978 | 280.0827 | 293.9163 | 0.6605 | 0.0023523 | 286.9995 | 6.9168 | 284.6939 | 1.0218 | 0.024626 | 1.022 | 0.024632
114.24 | 13.9121 | 0.0090031 | 0.012122 | 280.2161 | 294.1282 | 0.5271 | 0.0018772 | 287.1721 | 6.956 | 284.8535 | 1.0224 | 0.024766 | 1.0227 | 0.024771
114.26 | 13.9644 | 0.0091907 | 0.012193 | 280.6131 | 294.5775 | 0.1301 | 0.00046334 | 287.5953 | 6.9822 | 285.2679 | 1.0239 | 0.024859 | 1.0242 | 0.024865
114.28 | 13.729 | 0.0091907 | 0.01205 | 280.6833 | 294.4123 | 0.0599 | 0.00021333 | 287.5478 | 6.8645 | 285.2596 | 1.0238 | 0.02444 | 1.024 | 0.024445
114.3 | 13.206 | 0.0091907 | 0.01162 | 280.7979 | 294.0039 | -0.0547 | -0.00019481 | 287.4009 | 6.603 | 285.1999 | 1.0232 | 0.023509 | 1.0235 | 0.023514
114.32 | 12.7353 | 0.0091907 | 0.011046 | 281.0776 | 293.8129 | -0.3344 | -0.0011909 | 287.4452 | 6.3676 | 285.3227 | 1.0234 | 0.022671 | 1.0236 | 0.022676
114.34 | 11.7677 | 0.0088156 | 0.010257 | 281.386 | 293.1537 | -0.6428 | -0.0022893 | 287.2699 | 5.8839 | 285.3086 | 1.0228 | 0.020948 | 1.023 | 0.020953
114.36 | 10.6955 | 0.008628 | 0.0093243 | 281.2792 | 291.9747 | -0.536 | -0.0019089 | 286.627 | 5.3478 | 284.8444 | 1.0205 | 0.01904 | 1.0207 | 0.019044
114.38 | 9.5449 | 0.008628 | 0.0082484 | 281.3573 | 290.9022 | -0.6141 | -0.0021871 | 286.1298 | 4.7725 | 284.5389 | 1.0187 | 0.016991 | 1.0189 | 0.016995
114.4 | 8.2636 | 0.0080653 | 0.007316 | 281.7029 | 289.9665 | -0.9597 | -0.0034179 | 285.8347 | 4.1318 | 284.4574 | 1.0177 | 0.01471 | 1.0179 | 0.014714
114.42 | 6.5376 | 0.0078778 | 0.0063836 | 281.5245 | 288.0621 | -0.7813 | -0.0027825 | 284.7933 | 3.2688 | 283.7037 | 1.014 | 0.011638 | 1.0142 | 0.011641
114.44 | 5.0732 | 0.0075026 | 0.0055946 | 281.8804 | 286.9536 | -1.1372 | -0.00405 | 284.417 | 2.5366 | 283.5715 | 1.0126 | 0.0090311 | 1.0129 | 0.0090332
114.46 | 3.2427 | 0.0071275 | 0.0046622 | 281.6188 | 284.8615 | -0.8756 | -0.0031184 | 283.2401 | 1.6213 | 282.6997 | 1.0084 | 0.0057724 | 1.0087 | 0.0057738
114.48 | 1.6213 | 0.0067524 | 0.0038732 | 281.6395 | 283.2608 | -0.8963 | -0.0031921 | 282.4502 | 0.81066 | 282.1799 | 1.0056 | 0.0028862 | 1.0058 | 0.0028869
114.5 | -0.2615 | 0.0060021 | 0.0030125 | 281.8229 | 281.5614 | -1.0797 | -0.0038453 | 281.6921 | -0.13075 | 281.7357 | 1.0029 | -0.00046552 | 1.0031 | -0.00046563
114.52 | -1.8567 | 0.0058145 | 0.0022235 | 281.7374 | 279.8807 | -0.9942 | -0.0035408 | 280.8091 | -0.92834 | 281.1185 | 0.99977 | -0.0033052 | 1 | -0.003306
114.54 | -3.6872 | 0.005627 | 0.0014345 | 281.7579 | 278.0707 | -1.0147 | -0.0036138 | 279.9143 | -1.8436 | 280.5288 | 0.99658 | -0.0065638 | 0.99682 | -0.0065654
114.56 | -5.2824 | 0.0050643 | 0.0005738 | 281.5944 | 276.312 | -0.8512 | -0.0030315 | 278.9532 | -2.6412 | 279.8336 | 0.99316 | -0.0094035 | 0.99339 | -0.0094057
114.58 | -6.9037 | 0.0048767 | -0.00014345 | 281.7069 | 274.8032 | -0.9637 | -0.0034321 | 278.255 | -3.4519 | 279.4057 | 0.99068 | -0.01229 | 0.99091 | -0.012293
114.6 | -8.2374 | 0.0045016 | -0.00086071 | 281.7619 | 273.5245 | -1.0187 | -0.003628 | 277.6432 | -4.1187 | 279.0161 | 0.9885 | -0.014664 | 0.98873 | -0.014667
114.62 | -9.7018 | 0.0041264 | -0.0015062 | 281.7332 | 272.0314 | -0.99 | -0.0035258 | 276.8823 | -4.8509 | 278.4993 | 0.98579 | -0.017271 | 0.98602 | -0.017275
114.64 | -10.9047 | 0.0037513 | -0.00208 | 281.6827 | 270.778 | -0.9395 | -0.003346 | 276.2303 | -5.4524 | 278.0478 | 0.98347 | -0.019412 | 0.9837 | -0.019417
114.66 | -11.7677 | 0.0035637 | -0.0026538 | 281.9103 | 270.1426 | -1.1671 | -0.0041565 | 276.0264 | -5.8839 | 277.9877 | 0.98274 | -0.020948 | 0.98297 | -0.020953
114.68 | -12.7091 | 0.0031886 | -0.0030842 | 281.4734 | 268.7643 | -0.7302 | -0.0026006 | 275.1188 | -6.3546 | 277.237 | 0.97951 | -0.022624 | 0.97974 | -0.02263
114.7 | -13.2583 | 0.003001 | -0.0034428 | 281.6273 | 268.369 | -0.8841 | -0.0031487 | 274.9982 | -6.6291 | 277.2079 | 0.97908 | -0.023602 | 0.97931 | -0.023607
114.72 | -13.7551 | 0.003001 | -0.0038015 | 281.2917 | 267.5366 | -0.5485 | -0.0019534 | 274.4141 | -6.8776 | 276.7067 | 0.977 | -0.024486 | 0.97723 | -0.024492
114.74 | -13.9905 | 0.0028135 | -0.0039449 | 281.2532 | 267.2627 | -0.51 | -0.0018163 | 274.2579 | -6.9953 | 276.5897 | 0.97644 | -0.024905 | 0.97667 | -0.024911
114.76 | -13.9905 | 0.0028135 | -0.0039449 | 281.3116 | 267.3211 | -0.5684 | -0.0020243 | 274.3163 | -6.9953 | 276.6481 | 0.97665 | -0.024905 | 0.97688 | -0.024911
114.78 | -13.8598 | 0.0028135 | -0.0038015 | 281.1341 | 267.2743 | -0.3909 | -0.0013922 | 274.2042 | -6.9299 | 276.5142 | 0.97625 | -0.024673 | 0.97648 | -0.024678
114.8 | -13.2844 | 0.0028135 | -0.0032994 | 281.018 | 267.7336 | -0.2748 | -0.00097868 | 274.3758 | -6.6422 | 276.5899 | 0.97686 | -0.023648 | 0.97709 | -0.023654
114.82 | -12.7091 | 0.0028135 | -0.0027256 | 280.5551 | 267.846 | 0.1881 | 0.0006699 | 274.2005 | -6.3546 | 276.3187 | 0.97624 | -0.022624 | 0.97647 | -0.02263
114.84 | -11.8723 | 0.0028135 | -0.0020083 | 280.627 | 268.7547 | 0.1162 | 0.00041384 | 274.6908 | -5.9362 | 276.6696 | 0.97799 | -0.021135 | 0.97821 | -0.02114
114.86 | -10.774 | 0.0031886 | -0.0012193 | 280.0582 | 269.2842 | 0.685 | 0.0024396 | 274.6712 | -5.387 | 276.4669 | 0.97792 | -0.019179 | 0.97814 | -0.019184
114.88 | -9.5972 | 0.0033762 | -0.00021518 | 280.0416 | 270.4444 | 0.7016 | 0.0024987 | 275.243 | -4.7986 | 276.8425 | 0.97995 | -0.017085 | 0.98018 | -0.017089
114.9 | -8.2112 | 0.0035637 | 0.00071725 | 280.0446 | 271.8334 | 0.6986 | 0.002488 | 275.939 | -4.1056 | 277.3075 | 0.98243 | -0.014617 | 0.98266 | -0.014621
114.92 | -6.7207 | 0.0039389 | 0.0017214 | 279.6191 | 272.8984 | 1.1241 | 0.0040034 | 276.2588 | -3.3603 | 277.3789 | 0.98357 | -0.011964 | 0.9838 | -0.011967
114.94 | -5.047 | 0.004314 | 0.0025821 | 279.5922 | 274.5452 | 1.151 | 0.0040992 | 277.0687 | -2.5235 | 277.9099 | 0.98645 | -0.0089845 | 0.98668 | -0.0089866
114.96 | -3.4519 | 0.0046891 | 0.0034428 | 279.6923 | 276.2404 | 1.0509 | 0.0037427 | 277.9664 | -1.7259 | 278.5417 | 0.98965 | -0.0061449 | 0.98988 | -0.0061463
114.98 | -1.5952 | 0.0050643 | 0.0042318 | 279.4946 | 277.8994 | 1.2486 | 0.0044468 | 278.697 | -0.79759 | 278.9629 | 0.99225 | -0.0028397 | 0.99248 | -0.0028403
115 | 0.052301 | 0.0052518 | 0.0051642 | 279.5693 | 279.6216 | 1.1739 | 0.0041808 | 279.5955 | 0.02615 | 279.5867 | 0.99545 | 9.3104e-05 | 0.99568 | 9.3126e-05
115.02 | 1.8828 | 0.0060021 | 0.0059532 | 279.4196 | 281.3024 | 1.3236 | 0.0047139 | 280.361 | 0.94142 | 280.0472 | 0.99817 | 0.0033517 | 0.99841 | 0.0033525
115.04 | 3.5826 | 0.0061897 | 0.0068139 | 279.6999 | 283.2825 | 1.0433 | 0.0037156 | 281.4912 | 1.7913 | 280.8941 | 1.0022 | 0.0063776 | 1.0024 | 0.0063791
115.06 | 5.2824 | 0.0065648 | 0.0076029 | 279.5778 | 284.8602 | 1.1654 | 0.0041505 | 282.219 | 2.6412 | 281.3386 | 1.0048 | 0.0094035 | 1.005 | 0.0094057
115.08 | 6.8253 | 0.0069399 | 0.0083919 | 279.5807 | 286.406 | 1.1625 | 0.0041402 | 282.9933 | 3.4126 | 281.8558 | 1.0075 | 0.01215 | 1.0078 | 0.012153
115.1 | 8.2112 | 0.0075026 | 0.0091091 | 279.9802 | 288.1914 | 0.763 | 0.0027174 | 284.0858 | 4.1056 | 282.7173 | 1.0114 | 0.014617 | 1.0117 | 0.014621
115.12 | 9.6234 | 0.0078778 | 0.0098981 | 279.8976 | 289.521 | 0.8456 | 0.0030115 | 284.7093 | 4.8117 | 283.1054 | 1.0137 | 0.017131 | 1.0139 | 0.017135
115.14 | 10.8786 | 0.0082529 | 0.010472 | 280.0162 | 290.8948 | 0.727 | 0.0025892 | 285.4555 | 5.4393 | 283.6424 | 1.0163 | 0.019366 | 1.0165 | 0.01937
115.16 | 11.8723 | 0.0084405 | 0.010974 | 279.9521 | 291.8244 | 0.7911 | 0.0028174 | 285.8883 | 5.9362 | 283.9095 | 1.0179 | 0.021135 | 1.0181 | 0.02114
115.18 | 12.6568 | 0.008628 | 0.011404 | 280.1459 | 292.8027 | 0.5973 | 0.0021272 | 286.4743 | 6.3284 | 284.3648 | 1.0199 | 0.022531 | 1.0202 | 0.022536
115.2 | 13.2844 | 0.0088156 | 0.011763 | 280.1399 | 293.4243 | 0.6033 | 0.0021486 | 286.7821 | 6.6422 | 284.568 | 1.021 | 0.023648 | 1.0213 | 0.023654
115.22 | 13.6505 | 0.0088156 | 0.011978 | 280.1045 | 293.755 | 0.6387 | 0.0022747 | 286.9298 | 6.8253 | 284.6547 | 1.0216 | 0.0243 | 1.0218 | 0.024306
115.24 | 13.9382 | 0.0090031 | 0.012122 | 280.1541 | 294.0923 | 0.5891 | 0.002098 | 287.1232 | 6.9691 | 284.8002 | 1.0222 | 0.024812 | 1.0225 | 0.024818
115.26 | 13.9644 | 0.0090031 | 0.012122 | 280.311 | 294.2754 | 0.4322 | 0.0015392 | 287.2932 | 6.9822 | 284.9658 | 1.0229 | 0.024859 | 1.0231 | 0.024865
115.28 | 13.729 | 0.0090031 | 0.011906 | 280.4371 | 294.1661 | 0.3061 | 0.0010902 | 287.3016 | 6.8645 | 285.0134 | 1.0229 | 0.02444 | 1.0231 | 0.024445
115.3 | 13.3629 | 0.0090031 | 0.011548 | 280.5774 | 293.9403 | 0.1658 | 0.00059048 | 287.2588 | 6.6814 | 285.0317 | 1.0227 | 0.023788 | 1.023 | 0.023794
115.32 | 12.7876 | 0.0090031 | 0.010974 | 280.6639 | 293.4515 | 0.0793 | 0.00028242 | 287.0577 | 6.3938 | 284.9264 | 1.022 | 0.022764 | 1.0223 | 0.022769
115.34 | 11.9246 | 0.0088156 | 0.010185 | 281.0168 | 292.9414 | -0.2736 | -0.00097441 | 286.9791 | 5.9623 | 284.9917 | 1.0217 | 0.021228 | 1.022 | 0.021233
115.36 | 10.8524 | 0.0088156 | 0.0093243 | 281.2662 | 292.1186 | -0.523 | -0.0018626 | 286.6924 | 5.4262 | 284.8837 | 1.0207 | 0.019319 | 1.021 | 0.019324
115.38 | 9.5972 | 0.0084405 | 0.0082484 | 281.3513 | 290.9485 | -0.6081 | -0.0021657 | 286.1499 | 4.7986 | 284.5504 | 1.0188 | 0.017085 | 1.019 | 0.017089
115.4 | 8.2374 | 0.0082529 | 0.007316 | 281.4214 | 289.6588 | -0.6782 | -0.0024154 | 285.5401 | 4.1187 | 284.1672 | 1.0166 | 0.014664 | 1.0168 | 0.014667
115.42 | 6.7207 | 0.0080653 | 0.0063836 | 281.569 | 288.2897 | -0.8258 | -0.002941 | 284.9293 | 3.3603 | 283.8092 | 1.0144 | 0.011964 | 1.0147 | 0.011967
115.44 | 5.2039 | 0.0073151 | 0.0055229 | 281.7731 | 286.977 | -1.0299 | -0.0036679 | 284.3751 | 2.602 | 283.5077 | 1.0125 | 0.0092638 | 1.0127 | 0.009266
115.46 | 3.478 | 0.0071275 | 0.0046622 | 281.5739 | 285.0519 | -0.8307 | -0.0029585 | 283.3129 | 1.739 | 282.7332 | 1.0087 | 0.0061914 | 1.0089 | 0.0061929
115.48 | 1.8044 | 0.0069399 | 0.0038732 | 281.7014 | 283.5058 | -0.9582 | -0.0034126 | 282.6036 | 0.90219 | 282.3029 | 1.0062 | 0.0032121 | 1.0064 | 0.0032128
115.5 | -0.02615 | 0.0063772 | 0.0030842 | 281.8879 | 281.8617 | -1.1447 | -0.0040768 | 281.8748 | -0.013075 | 281.8792 | 1.0036 | -4.6552e-05 | 1.0038 | -4.6563e-05
115.52 | -1.7259 | 0.0060021 | 0.0022952 | 281.6651 | 279.9392 | -0.9219 | -0.0032833 | 280.8021 | -0.86297 | 281.0898 | 0.99974 | -0.0030724 | 0.99998 | -0.0030731
115.54 | -3.5826 | 0.0058145 | 0.0014345 | 281.8638 | 278.2812 | -1.1206 | -0.0039909 | 280.0725 | -1.7913 | 280.6696 | 0.99715 | -0.0063776 | 0.99738 | -0.0063791
115.56 | -5.2039 | 0.0050643 | 0.0005738 | 281.7728 | 276.5689 | -1.0296 | -0.0036668 | 279.1708 | -2.602 | 280.0382 | 0.99394 | -0.0092638 | 0.99417 | -0.009266
115.58 | -6.7991 | 0.0050643 | -0.00014345 | 281.8746 | 275.0755 | -1.1314 | -0.0040294 | 278.475 | -3.3996 | 279.6082 | 0.99146 | -0.012104 | 0.99169 | -0.012106
115.6 | -8.2897 | 0.0048767 | -0.00086071 | 281.767 | 273.4773 | -1.0238 | -0.0036462 | 277.6221 | -4.1449 | 279.0038 | 0.98842 | -0.014757 | 0.98865 | -0.01476
115.62 | -9.5449 | 0.0045016 | -0.0015062 | 281.9606 | 272.4157 | -1.2174 | -0.0043357 | 277.1881 | -4.7725 | 278.779 | 0.98688 | -0.016991 | 0.98711 | -0.016995
115.64 | -10.8524 | 0.0039389 | -0.00208 | 281.9022 | 271.0498 | -1.159 | -0.0041277 | 276.476 | -5.4262 | 278.2847 | 0.98434 | -0.019319 | 0.98457 | -0.019324
115.66 | -11.8723 | 0.0037513 | -0.0026538 | 281.8444 | 269.9721 | -1.1012 | -0.0039218 | 275.9082 | -5.9362 | 277.887 | 0.98232 | -0.021135 | 0.98255 | -0.02114
115.68 | -12.7876 | 0.0035637 | -0.0030842 | 281.739 | 268.9514 | -0.9958 | -0.0035465 | 275.3452 | -6.3938 | 277.4765 | 0.98032 | -0.022764 | 0.98054 | -0.022769
115.7 | -13.3629 | 0.0033762 | -0.0034428 | 281.683 | 268.3201 | -0.9398 | -0.003347 | 275.0016 | -6.6814 | 277.2287 | 0.97909 | -0.023788 | 0.97932 | -0.023794
115.72 | -13.7551 | 0.0031886 | -0.0037297 | 281.2871 | 267.532 | -0.5439 | -0.0019371 | 274.4095 | -6.8776 | 276.7021 | 0.97698 | -0.024486 | 0.97721 | -0.024492
115.74 | -14.0167 | 0.003001 | -0.0039449 | 282.4652 | 268.4485 | -0.722 | -0.0025713 | 275.4569 | -7.0083 | 277.793 | 0.98071 | -0.024952 | 0.98094 | -0.024958
115.76 | -14.0167 | 0.003001 | -0.0039449 | 281.2862 | 267.2695 | -0.543 | -0.0019339 | 274.2779 | -7.0083 | 276.614 | 0.97652 | -0.024952 | 0.97674 | -0.024958
115.78 | -13.7028 | 0.0028135 | -0.0038732 | 282.0903 | 268.3875 | -0.3471 | -0.0012362 | 275.2389 | -6.8514 | 277.5227 | 0.97994 | -0.024393 | 0.98017 | -0.024399
115.8 | -13.3367 | 0.0028135 | -0.0033711 | 281.1592 | 267.8225 | -0.416 | -0.0014816 | 274.4908 | -6.6684 | 276.7136 | 0.97727 | -0.023742 | 0.9775 | -0.023747
115.82 | -12.7614 | 0.0028135 | -0.0027973 | 281.0634 | 268.302 | -0.3202 | -0.0011404 | 274.6827 | -6.3807 | 276.8096 | 0.97796 | -0.022717 | 0.97818 | -0.022723
115.84 | -11.9769 | 0.0028135 | -0.00208 | 280.5045 | 268.5276 | 0.2387 | 0.00085011 | 274.516 | -5.9885 | 276.5122 | 0.97736 | -0.021321 | 0.97759 | -0.021326
115.86 | -10.8524 | 0.003001 | -0.0012911 | 281.3376 | 270.4852 | 0.4056 | 0.0014445 | 275.9114 | -5.4262 | 277.7201 | 0.98233 | -0.019319 | 0.98256 | -0.019324
115.88 | -9.6757 | 0.003001 | -0.0002869 | 281.0812 | 271.4055 | 0.662 | 0.0023577 | 276.2434 | -4.8378 | 277.856 | 0.98351 | -0.017224 | 0.98374 | -0.017228
115.9 | -8.2636 | 0.0035637 | 0.00071725 | 280.0074 | 271.7439 | 0.7358 | 0.0026205 | 275.8756 | -4.1318 | 277.2529 | 0.9822 | -0.01471 | 0.98243 | -0.014714
115.92 | -6.773 | 0.0039389 | 0.0016497 | 279.9838 | 273.2108 | 0.7594 | 0.0027045 | 276.5973 | -3.3865 | 277.7261 | 0.98477 | -0.012057 | 0.985 | -0.01206
115.94 | -4.9163 | 0.004314 | 0.0025821 | 280.0243 | 275.108 | 0.7189 | 0.0025603 | 277.5662 | -2.4581 | 278.3855 | 0.98822 | -0.0087518 | 0.98845 | -0.0087538
115.96 | -3.2165 | 0.0045016 | 0.0033711 | 279.9046 | 276.6881 | 0.8386 | 0.0029866 | 278.2963 | -1.6083 | 278.8324 | 0.99082 | -0.0057259 | 0.99105 | -0.0057272
115.98 | -1.569 | 0.0048767 | 0.0041601 | 279.7728 | 278.2038 | 0.9704 | 0.003456 | 278.9883 | -0.78451 | 279.2498 | 0.99329 | -0.0027931 | 0.99352 | -0.0027938
116 | 0.1046 | 0.0052518 | 0.0049491 | 279.7114 | 279.816 | 1.0318 | 0.0036747 | 279.7637 | 0.052301 | 279.7463 | 0.99605 | 0.000186 | 0.99628 | 0.000186
116.02 | 1.7782 | 0.0058145 | 0.0058815 | 279.3422 | 281.1204 | 1.401 | 0.0049896 | 280.2313 | 0.88912 | 279.9349 | 0.99771 | 0.0031655 | 0.99794 | 0.0031663
116.04 | 3.6349 | 0.0060021 | 0.0067422 | 279.823 | 283.4579 | 0.9202 | 0.0032772 | 281.6405 | 1.8175 | 281.0346 | 1.0027 | 0.0064707 | 1.003 | 0.0064722
116.06 | 5.1516 | 0.0065648 | 0.0075312 | 279.6249 | 284.7765 | 1.1183 | 0.0039827 | 282.2007 | 2.5758 | 281.3421 | 1.0047 | 0.0091707 | 1.005 | 0.0091729
116.08 | 6.9037 | 0.0069399 | 0.0083202 | 279.4966 | 286.4003 | 1.2466 | 0.0044397 | 282.9485 | 3.4519 | 281.7978 | 1.0074 | 0.01229 | 1.0076 | 0.012293
116.1 | 8.3159 | 0.0073151 | 0.0090374 | 279.7797 | 288.0956 | 0.9635 | 0.0034314 | 283.9376 | 4.1579 | 282.5517 | 1.0109 | 0.014804 | 1.0111 | 0.014807
116.12 | 9.7541 | 0.0075026 | 0.0098264 | 279.7035 | 289.4576 | 1.0397 | 0.0037028 | 284.5806 | 4.8771 | 282.9549 | 1.0132 | 0.017364 | 1.0134 | 0.017368
116.14 | 10.8524 | 0.0080653 | 0.0104 | 279.9077 | 290.7601 | 0.8355 | 0.0029756 | 285.3339 | 5.4262 | 283.5252 | 1.0159 | 0.019319 | 1.0161 | 0.019324
116.16 | 11.9246 | 0.0082529 | 0.010902 | 279.738 | 291.6626 | 1.0052 | 0.0035799 | 285.7003 | 5.9623 | 283.7129 | 1.0172 | 0.021228 | 1.0174 | 0.021233
116.18 | 12.7353 | 0.0084405 | 0.011404 | 279.9919 | 292.7272 | 0.7513 | 0.0026757 | 286.3595 | 6.3676 | 284.237 | 1.0195 | 0.022671 | 1.0198 | 0.022676
116.2 | 13.1798 | 0.008628 | 0.011691 | 279.9527 | 293.1325 | 0.7905 | 0.0028153 | 286.5426 | 6.5899 | 284.346 | 1.0202 | 0.023462 | 1.0204 | 0.023468
116.22 | 13.6767 | 0.0088156 | 0.011978 | 280.2623 | 293.939 | 0.4809 | 0.0017127 | 287.1006 | 6.8383 | 284.8212 | 1.0222 | 0.024347 | 1.0224 | 0.024352
116.24 | 13.9644 | 0.0090031 | 0.012122 | 280.3046 | 294.269 | 0.4386 | 0.001562 | 287.2868 | 6.9822 | 284.9594 | 1.0228 | 0.024859 | 1.0231 | 0.024865
116.26 | 13.7551 | 0.0091907 | 0.012193 | 280.7053 | 294.4604 | 0.0379 | 0.00013498 | 287.5829 | 6.8776 | 285.2903 | 1.0239 | 0.024486 | 1.0241 | 0.024492
116.28 | 13.7028 | 0.0091907 | 0.01205 | 280.7059 | 294.4087 | 0.0373 | 0.00013284 | 287.5573 | 6.8514 | 285.2735 | 1.0238 | 0.024393 | 1.024 | 0.024399
116.3 | 13.2321 | 0.0091907 | 0.01162 | 280.868 | 294.1001 | -0.1248 | -0.00044447 | 287.4841 | 6.6161 | 285.2787 | 1.0235 | 0.023555 | 1.0238 | 0.023561
116.32 | 12.6568 | 0.0091907 | 0.011046 | 281.1541 | 293.8109 | -0.4109 | -0.0014634 | 287.4825 | 6.3284 | 285.373 | 1.0235 | 0.022531 | 1.0238 | 0.022536
116.34 | 11.8462 | 0.0088156 | 0.010257 | 281.1592 | 293.0054 | -0.416 | -0.0014816 | 287.0823 | 5.9231 | 285.1079 | 1.0221 | 0.021088 | 1.0223 | 0.021093
116.36 | 10.8524 | 0.0088156 | 0.0093243 | 281.1638 | 292.0162 | -0.4206 | -0.0014979 | 286.59 | 5.4262 | 284.7813 | 1.0204 | 0.019319 | 1.0206 | 0.019324
116.38 | 9.5449 | 0.008628 | 0.0081767 | 281.4365 | 290.9814 | -0.6933 | -0.0024691 | 286.209 | 4.7725 | 284.6181 | 1.019 | 0.016991 | 1.0192 | 0.016995
116.4 | 8.2374 | 0.0082529 | 0.0072443 | 281.3775 | 289.6149 | -0.6343 | -0.002259 | 285.4962 | 4.1187 | 284.1233 | 1.0165 | 0.014664 | 1.0167 | 0.014667
116.42 | 6.6684 | 0.0078778 | 0.0063836 | 281.3461 | 288.0145 | -0.6029 | -0.0021472 | 284.6803 | 3.3342 | 283.5689 | 1.0136 | 0.011871 | 1.0138 | 0.011874
116.44 | 5.1516 | 0.0076902 | 0.0055229 | 281.5662 | 286.7178 | -0.823 | -0.0029311 | 284.142 | 2.5758 | 283.2834 | 1.0116 | 0.0091707 | 1.0119 | 0.0091729
116.46 | 3.5042 | 0.0069399 | 0.0045904 | 281.65 | 285.1542 | -0.9068 | -0.0032295 | 283.4021 | 1.7521 | 282.8181 | 1.009 | 0.006238 | 1.0092 | 0.0062394
116.48 | 1.7521 | 0.0067524 | 0.0038015 | 281.4704 | 283.2225 | -0.7272 | -0.0025899 | 282.3464 | 0.87604 | 282.0544 | 1.0052 | 0.003119 | 1.0055 | 0.0031197
116.5 | 0.052301 | 0.0065648 | 0.0030125 | 281.5681 | 281.6204 | -0.8249 | -0.0029378 | 281.5943 | 0.02615 | 281.5855 | 1.0026 | 9.3104e-05 | 1.0028 | 9.3126e-05
116.52 | -1.7259 | 0.0058145 | 0.0022235 | 281.5656 | 279.8397 | -0.8224 | -0.0029289 | 280.7026 | -0.86297 | 280.9903 | 0.99939 | -0.0030724 | 0.99962 | -0.0030731
116.54 | -3.5303 | 0.0054394 | 0.0013628 | 281.5124 | 277.9821 | -0.7692 | -0.0027394 | 279.7472 | -1.7652 | 280.3356 | 0.99599 | -0.0062845 | 0.99622 | -0.006286
116.56 | -5.1516 | 0.0048767 | 0.0005738 | 281.7368 | 276.5852 | -0.9936 | -0.0035386 | 279.161 | -2.5758 | 280.0196 | 0.9939 | -0.0091707 | 0.99413 | -0.0091729
116.58 | -6.8253 | 0.0046891 | -0.00021518 | 281.7516 | 274.9263 | -1.0084 | -0.0035913 | 278.339 | -3.4126 | 279.4765 | 0.99097 | -0.01215 | 0.99121 | -0.012153
116.6 | -8.2374 | 0.004314 | -0.00093243 | 281.6082 | 273.3708 | -0.865 | -0.0030806 | 277.4895 | -4.1187 | 278.8624 | 0.98795 | -0.014664 | 0.98818 | -0.014667
116.62 | -9.6495 | 0.0041264 | -0.0016497 | 281.6736 | 272.0241 | -0.9304 | -0.0033135 | 276.8488 | -4.8248 | 278.4571 | 0.98567 | -0.017178 | 0.9859 | -0.017182
116.64 | -10.6955 | 0.0035637 | -0.0022235 | 281.4095 | 270.714 | -0.6663 | -0.002373 | 276.0617 | -5.3478 | 277.8443 | 0.98287 | -0.01904 | 0.9831 | -0.019044
116.66 | -11.7939 | 0.0033762 | -0.0027973 | 281.5856 | 269.7917 | -0.8424 | -0.0030001 | 275.6887 | -5.8969 | 277.6543 | 0.98154 | -0.020995 | 0.98177 | -0.021
116.68 | -12.683 | 0.0031886 | -0.0032276 | 281.4468 | 268.7638 | -0.7036 | -0.0025058 | 275.1053 | -6.3415 | 277.2191 | 0.97946 | -0.022578 | 0.97969 | -0.022583
116.7 | -13.4152 | 0.0028135 | -0.003658 | 281.0987 | 267.6835 | -0.3555 | -0.0012661 | 274.3911 | -6.7076 | 276.627 | 0.97692 | -0.023881 | 0.97715 | -0.023887
116.72 | -13.7551 | 0.0028135 | -0.0039449 | 281.0165 | 267.2614 | -0.2733 | -0.00097334 | 274.1389 | -6.8776 | 276.4315 | 0.97602 | -0.024486 | 0.97625 | -0.024492
116.74 | -14.0428 | 0.0026259 | -0.0040884 | 280.7761 | 266.7333 | -0.0329 | -0.00011717 | 273.7547 | -7.0214 | 276.0952 | 0.97465 | -0.024998 | 0.97488 | -0.025004
116.76 | -13.9644 | 0.0026259 | -0.0040884 | 280.9636 | 266.9992 | -0.2204 | -0.00078494 | 273.9814 | -6.9822 | 276.3088 | 0.97546 | -0.024859 | 0.97569 | -0.024865
116.78 | -13.8598 | 0.0026259 | -0.0038732 | 280.6388 | 266.779 | 0.1044 | 0.00037181 | 273.7089 | -6.9299 | 276.0189 | 0.97449 | -0.024673 | 0.97472 | -0.024678
116.8 | -13.4152 | 0.0026259 | -0.0034428 | 280.5599 | 267.1447 | 0.1833 | 0.00065281 | 273.8523 | -6.7076 | 276.0882 | 0.975 | -0.023881 | 0.97523 | -0.023887
116.82 | -12.7614 | 0.0028135 | -0.0029407 | 280.3802 | 267.6188 | 0.363 | 0.0012928 | 273.9995 | -6.3807 | 276.1264 | 0.97552 | -0.022717 | 0.97575 | -0.022723
116.84 | -11.82 | 0.0028135 | -0.0021518 | 280.3572 | 268.5372 | 0.386 | 0.0013747 | 274.4472 | -5.91 | 276.4172 | 0.97712 | -0.021041 | 0.97735 | -0.021046
116.86 | -10.7478 | 0.003001 | -0.0012193 | 279.9907 | 269.2429 | 0.7525 | 0.00268 | 274.6168 | -5.3739 | 276.4081 | 0.97772 | -0.019133 | 0.97795 | -0.019137
116.88 | -9.728 | 0.0033762 | -0.00021518 | 279.816 | 270.088 | 0.9272 | 0.0033021 | 274.952 | -4.864 | 276.5733 | 0.97892 | -0.017317 | 0.97914 | -0.017321
116.9 | -8.1589 | 0.0035637 | 0.00071725 | 279.9587 | 271.7998 | 0.7845 | 0.0027939 | 275.8792 | -4.0795 | 277.2391 | 0.98222 | -0.014524 | 0.98245 | -0.014528
116.92 | -6.6684 | 0.0041264 | 0.0017214 | 279.894 | 273.2256 | 0.8492 | 0.0030244 | 276.5598 | -3.3342 | 277.6712 | 0.98464 | -0.011871 | 0.98487 | -0.011874
116.94 | -5.1255 | 0.0041264 | 0.0025821 | 279.5632 | 274.4377 | 1.18 | 0.0042025 | 277.0005 | -2.5627 | 277.8547 | 0.98621 | -0.0091242 | 0.98644 | -0.0091263
116.96 | -3.3996 | 0.0048767 | 0.0033711 | 279.6129 | 276.2133 | 1.1303 | 0.0040255 | 277.9131 | -1.6998 | 278.4797 | 0.98946 | -0.0060518 | 0.98969 | -0.0060532
116.98 | -1.569 | 0.0050643 | 0.0042318 | 279.7571 | 278.1881 | 0.9861 | 0.0035119 | 278.9726 | -0.78451 | 279.2341 | 0.99323 | -0.0027931 | 0.99346 | -0.0027938
117 | 0.2092 | 0.0052518 | 0.0050925 | 279.5242 | 279.7334 | 1.219 | 0.0043414 | 279.6288 | 0.1046 | 279.5939 | 0.99557 | 0.000372 | 0.9958 | 0.000373
117.02 | 1.909 | 0.0058145 | 0.0059532 | 279.7761 | 281.6851 | 0.9671 | 0.0034442 | 280.7306 | 0.95449 | 280.4124 | 0.99949 | 0.0033983 | 0.99972 | 0.0033991
117.04 | 3.5565 | 0.0063772 | 0.0067422 | 280.0208 | 283.5773 | 0.7224 | 0.0025728 | 281.799 | 1.7782 | 281.2063 | 1.0033 | 0.0063311 | 1.0035 | 0.0063325
117.06 | 5.3347 | 0.0065648 | 0.0076029 | 279.6249 | 284.9596 | 1.1183 | 0.0039827 | 282.2922 | 2.6673 | 281.4031 | 1.005 | 0.0094966 | 1.0053 | 0.0094988
117.08 | 6.8776 | 0.0069399 | 0.0083202 | 279.2532 | 286.1308 | 1.49 | 0.0053065 | 282.692 | 3.4388 | 281.5457 | 1.0065 | 0.012243 | 1.0067 | 0.012246
117.1 | 8.2636 | 0.0075026 | 0.0090374 | 279.7646 | 288.0281 | 0.9786 | 0.0034852 | 283.8964 | 4.1318 | 282.5191 | 1.0108 | 0.01471 | 1.011 | 0.014714
117.12 | 9.7541 | 0.0078778 | 0.0098264 | 279.6751 | 289.4292 | 1.0681 | 0.003804 | 284.5522 | 4.8771 | 282.9265 | 1.0131 | 0.017364 | 1.0133 | 0.017368
117.14 | 10.8786 | 0.0080653 | 0.0104 | 279.9781 | 290.8567 | 0.7651 | 0.0027248 | 285.4174 | 5.4393 | 283.6043 | 1.0162 | 0.019366 | 1.0164 | 0.01937
117.16 | 11.9246 | 0.0082529 | 0.010974 | 279.7643 | 291.6889 | 0.9789 | 0.0034863 | 285.7266 | 5.9623 | 283.7392 | 1.0173 | 0.021228 | 1.0175 | 0.021233
117.18 | 12.7614 | 0.008628 | 0.011404 | 279.868 | 292.6294 | 0.8752 | 0.003117 | 286.2487 | 6.3807 | 284.1218 | 1.0191 | 0.022717 | 1.0194 | 0.022723
117.2 | 13.2583 | 0.0088156 | 0.011763 | 280.0703 | 293.3286 | 0.6729 | 0.0023965 | 286.6994 | 6.6291 | 284.4897 | 1.0207 | 0.023602 | 1.021 | 0.023607
117.22 | 13.6244 | 0.0090031 | 0.011978 | 280.4874 | 294.1118 | 0.2558 | 0.00091101 | 287.2996 | 6.8122 | 285.0289 | 1.0229 | 0.024254 | 1.0231 | 0.024259
117.24 | 13.9382 | 0.0091907 | 0.012122 | 280.3636 | 294.3018 | 0.3796 | 0.0013519 | 287.3327 | 6.9691 | 285.0097 | 1.023 | 0.024812 | 1.0232 | 0.024818
117.26 | 14.069 | 0.0091907 | 0.012193 | 280.334 | 294.403 | 0.4092 | 0.0014573 | 287.3685 | 7.0345 | 285.0237 | 1.0231 | 0.025045 | 1.0234 | 0.025051
117.28 | 13.7551 | 0.0091907 | 0.011978 | 280.8226 | 294.5777 | -0.0794 | -0.00028278 | 287.7002 | 6.8776 | 285.4076 | 1.0243 | 0.024486 | 1.0245 | 0.024492
117.3 | 13.389 | 0.0091907 | 0.01162 | 280.4822 | 293.8712 | 0.261 | 0.00092953 | 287.1767 | 6.6945 | 284.9452 | 1.0224 | 0.023835 | 1.0227 | 0.02384
117.32 | 12.6307 | 0.0091907 | 0.011046 | 281.1831 | 293.8138 | -0.4399 | -0.0015667 | 287.4984 | 6.3153 | 285.3933 | 1.0236 | 0.022485 | 1.0238 | 0.02249
117.34 | 11.8723 | 0.0091907 | 0.010257 | 281.3201 | 293.1924 | -0.5769 | -0.0020546 | 287.2563 | 5.9362 | 285.2775 | 1.0227 | 0.021135 | 1.023 | 0.02114
117.36 | 10.8524 | 0.0090031 | 0.009396 | 281.572 | 292.4244 | -0.8288 | -0.0029517 | 286.9982 | 5.4262 | 285.1895 | 1.0218 | 0.019319 | 1.022 | 0.019324
117.38 | 9.5711 | 0.0088156 | 0.0083202 | 281.7837 | 291.3548 | -1.0405 | -0.0037057 | 286.5692 | 4.7855 | 284.9741 | 1.0203 | 0.017038 | 1.0205 | 0.017042
117.4 | 8.2897 | 0.0084405 | 0.0073877 | 281.7562 | 290.0459 | -1.013 | -0.0036077 | 285.9011 | 4.1449 | 284.5194 | 1.0179 | 0.014757 | 1.0181 | 0.01476
117.42 | 6.7991 | 0.0082529 | 0.0064553 | 281.8656 | 288.6647 | -1.1224 | -0.0039973 | 285.2652 | 3.3996 | 284.132 | 1.0156 | 0.012104 | 1.0159 | 0.012106
117.44 | 5.1255 | 0.0078778 | 0.0055946 | 281.7676 | 286.8931 | -1.0244 | -0.0036483 | 284.3303 | 2.5627 | 283.4761 | 1.0123 | 0.0091242 | 1.0125 | 0.0091263
117.46 | 3.4257 | 0.0073151 | 0.0046622 | 282.0782 | 285.5039 | -1.335 | -0.0047545 | 283.7911 | 1.7129 | 283.2201 | 1.0104 | 0.0060983 | 1.0106 | 0.0060997
117.48 | 1.7521 | 0.0071275 | 0.0038732 | 281.8586 | 283.6107 | -1.1154 | -0.0039724 | 282.7346 | 0.87604 | 282.4426 | 1.0066 | 0.003119 | 1.0069 | 0.0031197
117.5 | -0.052301 | 0.0063772 | 0.0030842 | 281.817 | 281.7647 | -1.0738 | -0.0038243 | 281.7908 | -0.02615 | 281.7996 | 1.0033 | -9.3104e-05 | 1.0035 | -9.3126e-05
117.52 | -1.6736 | 0.0061897 | 0.0022952 | 281.7507 | 280.0771 | -1.0075 | -0.0035881 | 280.9139 | -0.83682 | 281.1928 | 1.0001 | -0.0029793 | 1.0004 | -0.00298
117.54 | -3.5565 | 0.0060021 | 0.0015062 | 281.9064 | 278.3499 | -1.1632 | -0.0041426 | 280.1282 | -1.7782 | 280.7209 | 0.99734 | -0.0063311 | 0.99758 | -0.0063325
117.56 | -5.2562 | 0.0054394 | 0.0005738 | 282.1438 | 276.8876 | -1.4006 | -0.0049881 | 279.5157 | -2.6281 | 280.3917 | 0.99516 | -0.0093569 | 0.9954 | -0.0093591
117.58 | -6.9299 | 0.0050643 | -0.00014345 | 281.9971 | 275.0672 | -1.2539 | -0.0044657 | 278.5322 | -3.4649 | 279.6871 | 0.99166 | -0.012336 | 0.99189 | -0.012339
117.6 | -8.4205 | 0.0048767 | -0.00086071 | 281.872 | 273.4515 | -1.1288 | -0.0040201 | 277.6618 | -4.2102 | 279.0652 | 0.98856 | -0.01499 | 0.98879 | -0.014993
117.62 | -9.6234 | 0.004314 | -0.0015062 | 281.9805 | 272.3571 | -1.2373 | -0.0044065 | 277.1688 | -4.8117 | 278.7727 | 0.98681 | -0.017131 | 0.98704 | -0.017135
117.64 | -10.774 | 0.0041264 | -0.0021518 | 281.6799 | 270.9059 | -0.9367 | -0.003336 | 276.2929 | -5.387 | 278.0886 | 0.98369 | -0.019179 | 0.98392 | -0.019184
117.66 | -11.8985 | 0.0037513 | -0.0026538 | 281.5502 | 269.6517 | -0.807 | -0.0028741 | 275.601 | -5.9492 | 277.584 | 0.98123 | -0.021181 | 0.98145 | -0.021186
117.68 | -12.5522 | 0.0033762 | -0.0031559 | 281.3854 | 268.8332 | -0.6422 | -0.0022871 | 275.1093 | -6.2761 | 277.2013 | 0.97948 | -0.022345 | 0.9797 | -0.02235
117.7 | -13.2844 | 0.0031886 | -0.0035863 | 281.5124 | 268.228 | -0.7692 | -0.0027394 | 274.8702 | -6.6422 | 277.0843 | 0.97862 | -0.023648 | 0.97885 | -0.023654
117.72 | -13.6505 | 0.003001 | -0.0038015 | 281.2403 | 267.5898 | -0.4971 | -0.0017704 | 274.415 | -6.8253 | 276.6901 | 0.977 | -0.0243 | 0.97723 | -0.024306
117.74 | -13.8859 | 0.0028135 | -0.0040166 | 281.1689 | 267.283 | -0.4257 | -0.0015161 | 274.2259 | -6.943 | 276.5403 | 0.97633 | -0.024719 | 0.97656 | -0.024725
117.76 | -13.8336 | 0.0028135 | -0.0040884 | 280.9457 | 267.1121 | -0.2025 | -0.00072119 | 274.0289 | -6.9168 | 276.3345 | 0.97563 | -0.024626 | 0.97586 | -0.024632
117.78 | -13.7028 | 0.0026259 | -0.0039449 | 280.7837 | 267.0809 | -0.0405 | -0.00014424 | 273.9323 | -6.8514 | 276.2161 | 0.97529 | -0.024393 | 0.97551 | -0.024399
117.8 | -13.206 | 0.0026259 | -0.0034428 | 280.6687 | 267.4627 | 0.0745 | 0.00026533 | 274.0657 | -6.603 | 276.2667 | 0.97576 | -0.023509 | 0.97599 | -0.023514
117.82 | -12.683 | 0.0026259 | -0.002869 | 280.4967 | 267.8137 | 0.2465 | 0.00087789 | 274.1552 | -6.3415 | 276.269 | 0.97608 | -0.022578 | 0.97631 | -0.022583
117.84 | -11.6893 | 0.0028135 | -0.0021518 | 280.2097 | 268.5204 | 0.5335 | 0.0019 | 274.3651 | -5.8446 | 276.3133 | 0.97683 | -0.020809 | 0.97705 | -0.020814
117.86 | -10.774 | 0.003001 | -0.0012911 | 280.07 | 269.296 | 0.6732 | 0.0023975 | 274.683 | -5.387 | 276.4787 | 0.97796 | -0.019179 | 0.97819 | -0.019184
117.88 | -9.6495 | 0.0031886 | -0.0002869 | 279.8723 | 270.2228 | 0.8709 | 0.0031016 | 275.0475 | -4.8248 | 276.6558 | 0.97926 | -0.017178 | 0.97948 | -0.017182
117.9 | -8.2636 | 0.0037513 | 0.00064553 | 279.5 | 271.2364 | 1.2432 | 0.0044276 | 275.3682 | -4.1318 | 276.7455 | 0.9804 | -0.01471 | 0.98063 | -0.014714
117.92 | -6.6422 | 0.0039389 | 0.0016497 | 279.7773 | 273.1351 | 0.9659 | 0.00344 | 276.4562 | -3.3211 | 277.5632 | 0.98427 | -0.011824 | 0.9845 | -0.011827
117.94 | -5.0209 | 0.0041264 | 0.0025821 | 279.6672 | 274.6463 | 1.076 | 0.0038321 | 277.1568 | -2.5104 | 277.9936 | 0.98677 | -0.008938 | 0.987 | -0.0089401
117.96 | -3.3734 | 0.0046891 | 0.0033711 | 279.653 | 276.2796 | 1.0902 | 0.0038827 | 277.9663 | -1.6867 | 278.5285 | 0.98965 | -0.0060052 | 0.98988 | -0.0060066
117.98 | -1.6475 | 0.0050643 | 0.0042318 | 279.5287 | 277.8812 | 1.2145 | 0.0043253 | 278.705 | -0.82374 | 278.9795 | 0.99228 | -0.0029328 | 0.99251 | -0.0029335
118 | 0.02615 | 0.0054394 | 0.0050925 | 279.7235 | 279.7497 | 1.0197 | 0.0036316 | 279.7366 | 0.013075 | 279.7322 | 0.99595 | 4.6552e-05 | 0.99618 | 4.6563e-05
118.02 | 1.8828 | 0.0060021 | 0.0059532 | 279.4404 | 281.3232 | 1.3028 | 0.0046398 | 280.3818 | 0.94142 | 280.068 | 0.99825 | 0.0033517 | 0.99848 | 0.0033525
118.04 | 3.6349 | 0.0063772 | 0.0068139 | 279.6941 | 283.329 | 1.0491 | 0.0037363 | 281.5116 | 1.8175 | 280.9057 | 1.0023 | 0.0064707 | 1.0025 | 0.0064722
118.06 | 5.3347 | 0.0067524 | 0.0076029 | 279.8765 | 285.2112 | 0.8667 | 0.0030867 | 282.5438 | 2.6673 | 281.6547 | 1.0059 | 0.0094966 | 1.0062 | 0.0094988
118.08 | 6.956 | 0.0071275 | 0.0083202 | 279.7606 | 286.7166 | 0.9826 | 0.0034995 | 283.2386 | 3.478 | 282.0793 | 1.0084 | 0.012383 | 1.0087 | 0.012386
118.1 | 8.3159 | 0.0073151 | 0.0091091 | 279.6415 | 287.9574 | 1.1017 | 0.0039236 | 283.7994 | 4.1579 | 282.4135 | 1.0104 | 0.014804 | 1.0107 | 0.014807
118.12 | 9.7018 | 0.0076902 | 0.0098264 | 279.5726 | 289.2744 | 1.1706 | 0.004169 | 284.4235 | 4.8509 | 282.8065 | 1.0126 | 0.017271 | 1.0129 | 0.017275
118.14 | 10.8524 | 0.0078778 | 0.0104 | 279.6158 | 290.4682 | 1.1274 | 0.0040151 | 285.042 | 5.4262 | 283.2333 | 1.0148 | 0.019319 | 1.0151 | 0.019324
118.16 | 11.9769 | 0.0084405 | 0.010902 | 279.8103 | 291.7872 | 0.9329 | 0.0033224 | 285.7988 | 5.9885 | 283.8026 | 1.0175 | 0.021321 | 1.0178 | 0.021326
118.18 | 12.8137 | 0.0084405 | 0.011333 | 280.0235 | 292.8372 | 0.7197 | 0.0025632 | 286.4304 | 6.4069 | 284.2947 | 1.0198 | 0.02281 | 1.02 | 0.022816
118.2 | 13.389 | 0.008628 | 0.011691 | 279.9805 | 293.3695 | 0.7627 | 0.0027163 | 286.675 | 6.6945 | 284.4435 | 1.0207 | 0.023835 | 1.0209 | 0.02384
118.22 | 13.8075 | 0.0088156 | 0.011978 | 280.1794 | 293.9869 | 0.5638 | 0.0020079 | 287.0831 | 6.9037 | 284.7819 | 1.0221 | 0.024579 | 1.0223 | 0.024585
118.24 | 13.8598 | 0.0090031 | 0.01205 | 280.2708 | 294.1306 | 0.4724 | 0.0016824 | 287.2007 | 6.9299 | 284.8907 | 1.0225 | 0.024673 | 1.0228 | 0.024678
118.26 | 13.9905 | 0.0090031 | 0.012122 | 280.1725 | 294.163 | 0.5707 | 0.0020325 | 287.1678 | 6.9953 | 284.836 | 1.0224 | 0.024905 | 1.0226 | 0.024911
118.28 | 13.7028 | 0.0090031 | 0.011906 | 280.3149 | 294.0177 | 0.4283 | 0.0015254 | 287.1663 | 6.8514 | 284.8825 | 1.0224 | 0.024393 | 1.0226 | 0.024399
118.3 | 13.206 | 0.0090031 | 0.011548 | 280.6183 | 293.8243 | 0.1249 | 0.00044482 | 287.2213 | 6.603 | 285.0203 | 1.0226 | 0.023509 | 1.0228 | 0.023514
118.32 | 12.6307 | 0.0090031 | 0.010974 | 280.6025 | 293.2332 | 0.1407 | 0.00050109 | 286.9178 | 6.3153 | 284.8127 | 1.0215 | 0.022485 | 1.0218 | 0.02249
118.34 | 11.7416 | 0.0090031 | 0.010185 | 280.7395 | 292.4811 | 0.0037 | 1.3177e-05 | 286.6103 | 5.8708 | 284.6534 | 1.0204 | 0.020902 | 1.0207 | 0.020907
118.36 | 10.6694 | 0.0088156 | 0.0092526 | 281.2609 | 291.9303 | -0.5177 | -0.0018437 | 286.5956 | 5.3347 | 284.8174 | 1.0204 | 0.018993 | 1.0206 | 0.018998
118.38 | 9.5449 | 0.0088156 | 0.0083202 | 281.6292 | 291.1741 | -0.886 | -0.0031554 | 286.4017 | 4.7725 | 284.8108 | 1.0197 | 0.016991 | 1.0199 | 0.016995
118.4 | 8.2112 | 0.0082529 | 0.0073877 | 281.6948 | 289.906 | -0.9516 | -0.003389 | 285.8004 | 4.1056 | 284.4319 | 1.0175 | 0.014617 | 1.0178 | 0.014621
118.42 | 6.7468 | 0.0078778 | 0.0063836 | 281.6404 | 288.3872 | -0.8972 | -0.0031953 | 285.0138 | 3.3734 | 283.8893 | 1.0147 | 0.01201 | 1.015 | 0.012013
118.44 | 5.1516 | 0.0076902 | 0.0055229 | 281.5076 | 286.6592 | -0.7644 | -0.0027224 | 284.0834 | 2.5758 | 283.2248 | 1.0114 | 0.0091707 | 1.0117 | 0.0091729
118.46 | 3.5042 | 0.0071275 | 0.0046622 | 281.6675 | 285.1717 | -0.9243 | -0.0032918 | 283.4196 | 1.7521 | 282.8356 | 1.0091 | 0.006238 | 1.0093 | 0.0062394
118.48 | 1.6998 | 0.0069399 | 0.0038732 | 282.0032 | 283.703 | -1.26 | -0.0044874 | 282.8531 | 0.84989 | 282.5698 | 1.007 | 0.0030259 | 1.0073 | 0.0030266
118.5 | -0.052301 | 0.0063772 | 0.0030842 | 281.6609 | 281.6086 | -0.9177 | -0.0032683 | 281.6347 | -0.02615 | 281.6435 | 1.0027 | -9.3104e-05 | 1.0029 | -9.3126e-05
118.52 | -1.7521 | 0.0061897 | 0.0022235 | 281.9125 | 280.1604 | -1.1693 | -0.0041644 | 281.0365 | -0.87604 | 281.3285 | 1.0006 | -0.003119 | 1.0008 | -0.0031197
118.54 | -3.5303 | 0.005627 | 0.0014345 | 281.8683 | 278.338 | -1.1251 | -0.004007 | 280.1031 | -1.7652 | 280.6915 | 0.99726 | -0.0062845 | 0.99749 | -0.006286
118.56 | -5.2562 | 0.0054394 | 0.0005738 | 281.7032 | 276.447 | -0.96 | -0.003419 | 279.0751 | -2.6281 | 279.9511 | 0.9936 | -0.0093569 | 0.99383 | -0.0093591
118.58 | -6.956 | 0.0048767 | -0.00021518 | 281.6255 | 274.6695 | -0.8823 | -0.0031422 | 278.1475 | -3.478 | 279.3068 | 0.99029 | -0.012383 | 0.99052 | -0.012386
118.6 | -8.2897 | 0.0045016 | -0.00093243 | 281.6131 | 273.3234 | -0.8699 | -0.0030981 | 277.4682 | -4.1449 | 278.8499 | 0.98787 | -0.014757 | 0.9881 | -0.01476
118.62 | -9.6757 | 0.004314 | -0.001578 | 281.8043 | 272.1286 | -1.0611 | -0.003779 | 276.9665 | -4.8378 | 278.5791 | 0.98609 | -0.017224 | 0.98632 | -0.017228
118.64 | -10.9309 | 0.0039389 | -0.0021518 | 281.7402 | 270.8093 | -0.997 | -0.0035507 | 276.2748 | -5.4654 | 278.0966 | 0.98363 | -0.019459 | 0.98385 | -0.019463
118.66 | -11.9508 | 0.0037513 | -0.0027256 | 281.4913 | 269.5405 | -0.7481 | -0.0026643 | 275.5159 | -5.9754 | 277.5077 | 0.98092 | -0.021274 | 0.98115 | -0.021279
118.68 | -12.6568 | 0.0033762 | -0.0031559 | 281.5176 | 268.8608 | -0.7744 | -0.002758 | 275.1892 | -6.3284 | 277.2987 | 0.97976 | -0.022531 | 0.97999 | -0.022536
118.7 | -13.2583 | 0.0031886 | -0.0035863 | 281.4788 | 268.2205 | -0.7356 | -0.0026198 | 274.8497 | -6.6291 | 277.0594 | 0.97855 | -0.023602 | 0.97878 | -0.023607
118.72 | -13.8598 | 0.0031886 | -0.0038015 | 281.2748 | 267.415 | -0.5316 | -0.0018933 | 274.3449 | -6.9299 | 276.6549 | 0.97675 | -0.024673 | 0.97698 | -0.024678
118.74 | -13.9905 | 0.003001 | -0.0039449 | 281.2889 | 267.2984 | -0.5457 | -0.0019435 | 274.2936 | -6.9953 | 276.6254 | 0.97657 | -0.024905 | 0.9768 | -0.024911
118.76 | -13.9644 | 0.003001 | -0.0040166 | 281.2173 | 267.2529 | -0.4741 | -0.0016885 | 274.2351 | -6.9822 | 276.5625 | 0.97636 | -0.024859 | 0.97659 | -0.024865
118.78 | -13.7813 | 0.0028135 | -0.0038732 | 280.8469 | 267.0656 | -0.1037 | -0.00036932 | 273.9562 | -6.8907 | 276.2531 | 0.97537 | -0.024533 | 0.9756 | -0.024539
118.8 | -13.2321 | 0.0028135 | -0.0034428 | 280.7719 | 267.5398 | -0.0287 | -0.00010221 | 274.1558 | -6.6161 | 276.3612 | 0.97608 | -0.023555 | 0.97631 | -0.023561
118.82 | -12.5784 | 0.0028135 | -0.002869 | 280.4199 | 267.8415 | 0.3233 | 0.0011514 | 274.1307 | -6.2892 | 276.2271 | 0.97599 | -0.022392 | 0.97622 | -0.022397
118.84 | -11.6893 | 0.0028135 | -0.0021518 | 281.3879 | 269.6986 | 0.3553 | 0.0012654 | 275.5433 | -5.8446 | 277.4915 | 0.98102 | -0.020809 | 0.98125 | -0.020814
118.86 | -10.8786 | 0.0033762 | -0.0012911 | 280.2354 | 269.3568 | 0.5078 | 0.0018085 | 274.7961 | -5.4393 | 276.6092 | 0.97836 | -0.019366 | 0.97859 | -0.01937
118.88 | -9.5449 | 0.0035637 | -0.00021518 | 281.4441 | 271.8992 | 0.2991 | 0.0010652 | 276.6716 | -4.7725 | 278.2625 | 0.98504 | -0.016991 | 0.98527 | -0.016995
118.9 | -8.2636 | 0.0037513 | 0.00071725 | 279.9863 | 271.7228 | 0.7569 | 0.0026956 | 275.8545 | -4.1318 | 277.2318 | 0.98213 | -0.01471 | 0.98236 | -0.014714
118.92 | -6.7468 | 0.0039389 | 0.0016497 | 280.0062 | 273.2594 | 0.737 | 0.0026248 | 276.6328 | -3.3734 | 277.7573 | 0.9849 | -0.01201 | 0.98513 | -0.012013
118.94 | -5.047 | 0.004314 | 0.0025821 | 279.9421 | 274.8951 | 0.8011 | 0.0028531 | 277.4186 | -2.5235 | 278.2598 | 0.9877 | -0.0089845 | 0.98793 | -0.0089866
118.96 | -3.478 | 0.0048767 | 0.0033711 | 279.7453 | 276.2673 | 0.9979 | 0.0035539 | 278.0063 | -1.739 | 278.586 | 0.98979 | -0.0061914 | 0.99002 | -0.0061929
118.98 | -1.6475 | 0.0052518 | 0.0042318 | 279.8236 | 278.1761 | 0.9196 | 0.0032751 | 278.9999 | -0.82374 | 279.2744 | 0.99333 | -0.0029328 | 0.99356 | -0.0029335
119 | 0 | 0.0054394 | 0.0050925 | 280.0634 | 280.0634 | 0.6798 | 0.0024211 | 280.0634 | 0 | 280.0634 | 0.99711 | 0 | 0.99735 | 0
119.02 | 1.8305 | 0.0058145 | 0.0059532 | 279.7304 | 281.5609 | 1.0128 | 0.003607 | 280.6457 | 0.91527 | 280.3406 | 0.99919 | 0.0032586 | 0.99942 | 0.0032594
119.04 | 3.6088 | 0.0065648 | 0.0068139 | 279.7565 | 283.3653 | 0.9867 | 0.0035141 | 281.5609 | 1.8044 | 280.9594 | 1.0024 | 0.0064242 | 1.0027 | 0.0064257
119.06 | 5.0732 | 0.0067524 | 0.0075312 | 279.9669 | 285.0401 | 0.7763 | 0.0027647 | 282.5035 | 2.5366 | 281.658 | 1.0058 | 0.0090311 | 1.006 | 0.0090332
119.08 | 6.8253 | 0.0071275 | 0.0083919 | 279.7594 | 286.5847 | 0.9838 | 0.0035037 | 283.172 | 3.4126 | 282.0345 | 1.0082 | 0.01215 | 1.0084 | 0.012153
119.1 | 8.4466 | 0.0075026 | 0.0091091 | 279.9254 | 288.372 | 0.8178 | 0.0029125 | 284.1487 | 4.2233 | 282.7409 | 1.0117 | 0.015036 | 1.0119 | 0.01504
119.12 | 9.6495 | 0.0080653 | 0.0098264 | 280.0235 | 289.673 | 0.7197 | 0.0025632 | 284.8483 | 4.8248 | 283.24 | 1.0141 | 0.017178 | 1.0144 | 0.017182
119.14 | 10.9047 | 0.0082529 | 0.010472 | 280.2521 | 291.1568 | 0.4911 | 0.001749 | 285.7045 | 5.4524 | 283.887 | 1.0172 | 0.019412 | 1.0174 | 0.019417
119.16 | 11.9769 | 0.0084405 | 0.010974 | 280.4305 | 292.4074 | 0.3127 | 0.0011137 | 286.419 | 5.9885 | 284.4228 | 1.0197 | 0.021321 | 1.02 | 0.021326
119.18 | 12.683 | 0.0088156 | 0.011404 | 280.2405 | 292.9235 | 0.5027 | 0.0017903 | 286.582 | 6.3415 | 284.4682 | 1.0203 | 0.022578 | 1.0206 | 0.022583
119.2 | 13.3629 | 0.0090031 | 0.011763 | 280.4677 | 293.8306 | 0.2755 | 0.00098117 | 287.1491 | 6.6814 | 284.922 | 1.0223 | 0.023788 | 1.0226 | 0.023794
119.22 | 13.6505 | 0.0090031 | 0.011978 | 280.6325 | 294.283 | 0.1107 | 0.00039425 | 287.4578 | 6.8253 | 285.1827 | 1.0234 | 0.0243 | 1.0237 | 0.024306
119.24 | 13.8859 | 0.0091907 | 0.012122 | 280.6597 | 294.5456 | 0.0835 | 0.00029738 | 287.6027 | 6.943 | 285.2883 | 1.024 | 0.024719 | 1.0242 | 0.024725
119.26 | 13.9382 | 0.0091907 | 0.012193 | 280.6503 | 294.5885 | 0.0929 | 0.00033086 | 287.6194 | 6.9691 | 285.2964 | 1.024 | 0.024812 | 1.0243 | 0.024818
119.28 | 13.8598 | 0.0091907 | 0.011978 | 280.7834 | 294.6432 | -0.0402 | -0.00014317 | 287.7133 | 6.9299 | 285.4033 | 1.0244 | 0.024673 | 1.0246 | 0.024678
119.3 | 13.3629 | 0.0091907 | 0.011548 | 280.8054 | 294.1683 | -0.0622 | -0.00022152 | 287.4868 | 6.6814 | 285.2597 | 1.0235 | 0.023788 | 1.0238 | 0.023794
119.32 | 12.6045 | 0.0091907 | 0.010974 | 281.0207 | 293.6252 | -0.2775 | -0.00098829 | 287.323 | 6.3023 | 285.2222 | 1.023 | 0.022438 | 1.0232 | 0.022443
119.34 | 11.6893 | 0.0091907 | 0.010185 | 281.5018 | 293.1911 | -0.7586 | -0.0027017 | 287.3464 | 5.8446 | 285.3982 | 1.023 | 0.020809 | 1.0233 | 0.020814
119.36 | 10.6694 | 0.0090031 | 0.0093243 | 281.7982 | 292.4676 | -1.055 | -0.0037573 | 287.1329 | 5.3347 | 285.3547 | 1.0223 | 0.018993 | 1.0225 | 0.018998
119.38 | 9.5188 | 0.008628 | 0.0083202 | 281.858 | 291.3768 | -1.1148 | -0.0039703 | 286.6174 | 4.7594 | 285.0309 | 1.0204 | 0.016945 | 1.0207 | 0.016949
119.4 | 8.0543 | 0.0082529 | 0.007316 | 281.9536 | 290.0079 | -1.2104 | -0.0043107 | 285.9808 | 4.0272 | 284.6384 | 1.0182 | 0.014338 | 1.0184 | 0.014341
119.42 | 6.5899 | 0.0080653 | 0.0064553 | 281.855 | 288.4449 | -1.1118 | -0.0039596 | 285.15 | 3.295 | 284.0516 | 1.0152 | 0.011731 | 1.0155 | 0.011734
119.44 | 5.1255 | 0.0076902 | 0.0055946 | 281.8901 | 287.0156 | -1.1469 | -0.0040846 | 284.4528 | 2.5627 | 283.5986 | 1.0127 | 0.0091242 | 1.013 | 0.0091263
119.46 | 3.4257 | 0.0073151 | 0.0047339 | 281.8835 | 285.3092 | -1.1403 | -0.0040611 | 283.5964 | 1.7129 | 283.0254 | 1.0097 | 0.0060983 | 1.0099 | 0.0060997
119.48 | 1.5952 | 0.0071275 | 0.0038732 | 281.9451 | 283.5403 | -1.2019 | -0.0042805 | 282.7427 | 0.79759 | 282.4768 | 1.0067 | 0.0028397 | 1.0069 | 0.0028403
119.5 | -0.13075 | 0.0067524 | 0.0030842 | 281.8804 | 281.7496 | -1.1372 | -0.00405 | 281.815 | -0.065376 | 281.8368 | 1.0034 | -0.000233 | 1.0036 | -0.000233
119.52 | -2.0136 | 0.0061897 | 0.0022952 | 281.6744 | 279.6608 | -0.9312 | -0.0033164 | 280.6676 | -1.0068 | 281.0032 | 0.99927 | -0.0035845 | 0.9995 | -0.0035853
119.54 | -3.5042 | 0.0058145 | 0.0014345 | 281.8889 | 278.3847 | -1.1457 | -0.0040803 | 280.1368 | -1.7521 | 280.7208 | 0.99738 | -0.006238 | 0.99761 | -0.0062394
119.56 | -5.2562 | 0.0054394 | 0.0005738 | 282.0649 | 276.8087 | -1.3217 | -0.0047071 | 279.4368 | -2.6281 | 280.3128 | 0.99488 | -0.0093569 | 0.99511 | -0.0093591
119.58 | -6.7468 | 0.0048767 | -0.00014345 | 281.6512 | 274.9044 | -0.908 | -0.0032338 | 278.2778 | -3.3734 | 279.4023 | 0.99076 | -0.01201 | 0.99099 | -0.012013
119.6 | -8.2897 | 0.0046891 | -0.00086071 | 281.8046 | 273.5149 | -1.0614 | -0.0037801 | 277.6597 | -4.1449 | 279.0414 | 0.98856 | -0.014757 | 0.98879 | -0.01476
119.62 | -9.5711 | 0.004314 | -0.001578 | 281.9883 | 272.4172 | -1.2451 | -0.0044343 | 277.2028 | -4.7855 | 278.7979 | 0.98693 | -0.017038 | 0.98716 | -0.017042
119.64 | -10.7478 | 0.0039389 | -0.0021518 | 282.1021 | 271.3543 | -1.3589 | -0.0048396 | 276.7282 | -5.3739 | 278.5195 | 0.98524 | -0.019133 | 0.98547 | -0.019137
119.66 | -11.7939 | 0.0039389 | -0.0026538 | 281.6324 | 269.8385 | -0.8892 | -0.0031668 | 275.7355 | -5.8969 | 277.7011 | 0.98171 | -0.020995 | 0.98193 | -0.021
119.68 | -12.6307 | 0.0037513 | -0.0030842 | 281.7014 | 269.0707 | -0.9582 | -0.0034126 | 275.3861 | -6.3153 | 277.4912 | 0.98046 | -0.022485 | 0.98069 | -0.02249
119.7 | -13.3367 | 0.0033762 | -0.0035863 | 281.4788 | 268.1421 | -0.7356 | -0.0026198 | 274.8104 | -6.6684 | 277.0332 | 0.97841 | -0.023742 | 0.97864 | -0.023747
119.72 | -13.6767 | 0.0031886 | -0.0038015 | 281.5124 | 267.8357 | -0.7692 | -0.0027394 | 274.6741 | -6.8383 | 276.9535 | 0.97793 | -0.024347 | 0.97815 | -0.024352
119.74 | -13.8075 | 0.0031886 | -0.0039449 | 281.1272 | 267.3197 | -0.384 | -0.0013676 | 274.2235 | -6.9037 | 276.5247 | 0.97632 | -0.024579 | 0.97655 | -0.024585
119.76 | -13.8598 | 0.003001 | -0.0040166 | 281.1296 | 267.2698 | -0.3864 | -0.0013761 | 274.1997 | -6.9299 | 276.5097 | 0.97624 | -0.024673 | 0.97646 | -0.024678
119.78 | -13.6505 | 0.003001 | -0.0038732 | 281.1251 | 267.4746 | -0.3819 | -0.0013601 | 274.2998 | -6.8253 | 276.5749 | 0.97659 | -0.0243 | 0.97682 | -0.024306
119.8 | -13.4152 | 0.003001 | -0.0033711 | 280.8318 | 267.4166 | -0.0886 | -0.00031554 | 274.1242 | -6.7076 | 276.3601 | 0.97597 | -0.023881 | 0.9762 | -0.023887
119.82 | -12.7614 | 0.003001 | -0.0027973 | 280.5635 | 267.8021 | 0.1797 | 0.00063999 | 274.1828 | -6.3807 | 276.3097 | 0.97618 | -0.022717 | 0.9764 | -0.022723
119.84 | -11.8723 | 0.003001 | -0.00208 | 280.4296 | 268.5573 | 0.3136 | 0.0011169 | 274.4934 | -5.9362 | 276.4722 | 0.97728 | -0.021135 | 0.97751 | -0.02114
119.86 | -10.774 | 0.0033762 | -0.0012193 | 280.2584 | 269.4844 | 0.4848 | 0.0017266 | 274.8714 | -5.387 | 276.6671 | 0.97863 | -0.019179 | 0.97886 | -0.019184
119.88 | -9.6757 | 0.0033762 | -0.00021518 | 280.1221 | 270.4464 | 0.6211 | 0.002212 | 275.2843 | -4.8378 | 276.8969 | 0.9801 | -0.017224 | 0.98033 | -0.017228
119.9 | -8.3682 | 0.0039389 | 0.00071725 | 279.9996 | 271.6314 | 0.7436 | 0.0026483 | 275.8155 | -4.1841 | 277.2102 | 0.98199 | -0.014897 | 0.98222 | -0.0149
119.92 | -6.6945 | 0.0041264 | 0.0017214 | 280.0673 | 273.3728 | 0.6759 | 0.0024072 | 276.72 | -3.3473 | 277.8358 | 0.98521 | -0.011917 | 0.98544 | -0.01192
119.94 | -5.1778 | 0.004314 | 0.0025821 | 279.8006 | 274.6228 | 0.9426 | 0.003357 | 277.2117 | -2.5889 | 278.0747 | 0.98696 | -0.0092173 | 0.98719 | -0.0092194
119.96 | -3.4519 | 0.0050643 | 0.0033711 | 279.9654 | 276.5135 | 0.7778 | 0.0027701 | 278.2395 | -1.7259 | 278.8148 | 0.99062 | -0.0061449 | 0.99085 | -0.0061463
119.98 | -1.6998 | 0.0052518 | 0.0042318 | 279.8662 | 278.1664 | 0.877 | 0.0031234 | 279.0163 | -0.84989 | 279.2996 | 0.99339 | -0.0030259 | 0.99362 | -0.0030266
120 | 0.1046 | 0.0054394 | 0.0051642 | 279.7722 | 279.8768 | 0.971 | 0.0034581 | 279.8245 | 0.052301 | 279.8071 | 0.99626 | 0.00018621 | 0.9965 | 0.00018625
120.02 | 1.8828 | 0.0058145 | 0.0058815 | 279.5998 | 281.4826 | 1.1434 | 0.0040721 | 280.5412 | 0.94142 | 280.2274 | 0.99882 | 0.0033517 | 0.99905 | 0.0033525
120.04 | 3.4257 | 0.0063772 | 0.0067422 | 279.6343 | 283.06 | 1.1089 | 0.0039493 | 281.3472 | 1.7129 | 280.7762 | 1.0017 | 0.0060983 | 1.0019 | 0.0060997
120.06 | 5.1516 | 0.0065648 | 0.0075312 | 279.5299 | 284.6815 | 1.2133 | 0.0043211 | 282.1057 | 2.5758 | 281.2471 | 1.0044 | 0.0091707 | 1.0046 | 0.0091729
120.08 | 6.773 | 0.0069399 | 0.0083202 | 279.4795 | 286.2525 | 1.2637 | 0.0045006 | 282.866 | 3.3865 | 281.7372 | 1.0071 | 0.012057 | 1.0073 | 0.01206
120.1 | 8.2636 | 0.0073151 | 0.0090374 | 279.6727 | 287.9362 | 1.0705 | 0.0038125 | 283.8045 | 4.1318 | 282.4272 | 1.0104 | 0.01471 | 1.0107 | 0.014714
120.12 | 9.5711 | 0.0076902 | 0.0097547 | 279.3295 | 288.9006 | 1.4137 | 0.0050348 | 284.115 | 4.7855 | 282.5199 | 1.0115 | 0.017038 | 1.0118 | 0.017042
120.14 | 10.7217 | 0.0080653 | 0.0104 | 279.7966 | 290.5183 | 0.9466 | 0.0033712 | 285.1574 | 5.3608 | 283.3705 | 1.0153 | 0.019086 | 1.0155 | 0.019091
120.16 | 12.0292 | 0.0084405 | 0.010902 | 279.8066 | 291.8358 | 0.9366 | 0.0033356 | 285.8212 | 6.0146 | 283.8163 | 1.0176 | 0.021414 | 1.0179 | 0.021419
120.18 | 12.7353 | 0.008628 | 0.011333 | 279.8063 | 292.5416 | 0.9369 | 0.0033367 | 286.1739 | 6.3676 | 284.0514 | 1.0189 | 0.022671 | 1.0191 | 0.022676
120.2 | 13.3629 | 0.0088156 | 0.011763 | 279.9282 | 293.2911 | 0.815 | 0.0029026 | 286.6096 | 6.6814 | 284.3825 | 1.0204 | 0.023788 | 1.0207 | 0.023794
120.22 | 13.7028 | 0.0090031 | 0.011978 | 280.1586 | 293.8614 | 0.5846 | 0.002082 | 287.01 | 6.8514 | 284.7262 | 1.0218 | 0.024393 | 1.0221 | 0.024399
120.24 | 14.0951 | 0.0091907 | 0.012122 | 280.3748 | 294.4699 | 0.3684 | 0.001312 | 287.4224 | 7.0476 | 285.0732 | 1.0233 | 0.025092 | 1.0236 | 0.025097
120.26 | 13.9644 | 0.0091907 | 0.012193 | 280.4619 | 294.4263 | 0.2813 | 0.0010018 | 287.4441 | 6.9822 | 285.1167 | 1.0234 | 0.024859 | 1.0236 | 0.024865
120.28 | 13.8336 | 0.0091907 | 0.011978 | 280.4933 | 294.3269 | 0.2499 | 0.00089 | 287.4101 | 6.9168 | 285.1045 | 1.0233 | 0.024626 | 1.0235 | 0.024632
120.3 | 13.389 | 0.0091907 | 0.01162 | 280.8118 | 294.2008 | -0.0686 | -0.00024431 | 287.5063 | 6.6945 | 285.2748 | 1.0236 | 0.023835 | 1.0239 | 0.02384
120.32 | 12.7091 | 0.0091907 | 0.010974 | 280.8278 | 293.5369 | -0.0846 | -0.000301 | 287.1824 | 6.3546 | 285.0642 | 1.0225 | 0.022624 | 1.0227 | 0.02263
120.34 | 11.82 | 0.0091907 | 0.010185 | 280.9869 | 292.8069 | -0.2437 | -0.00086792 | 286.8969 | 5.91 | 284.9269 | 1.0214 | 0.021041 | 1.0217 | 0.021046
120.36 | 10.8786 | 0.0090031 | 0.0093243 | 281.1891 | 292.0677 | -0.4459 | -0.001588 | 286.6284 | 5.4393 | 284.8153 | 1.0205 | 0.019366 | 1.0207 | 0.01937
120.38 | 9.728 | 0.008628 | 0.0082484 | 281.1595 | 290.8875 | -0.4163 | -0.0014826 | 286.0235 | 4.864 | 284.4022 | 1.0183 | 0.017317 | 1.0186 | 0.017321
120.4 | 8.3159 | 0.0084405 | 0.007316 | 281.4129 | 289.7288 | -0.6697 | -0.0023851 | 285.5708 | 4.1579 | 284.1849 | 1.0167 | 0.014804 | 1.017 | 0.014807
120.42 | 6.7468 | 0.0080653 | 0.0064553 | 281.3746 | 288.1214 | -0.6314 | -0.0022487 | 284.748 | 3.3734 | 283.6235 | 1.0138 | 0.01201 | 1.014 | 0.012013
120.44 | 5.1778 | 0.0078778 | 0.0055946 | 281.4958 | 286.6736 | -0.7526 | -0.0026803 | 284.0847 | 2.5889 | 283.2217 | 1.0114 | 0.0092173 | 1.0117 | 0.0092194
120.46 | 3.4257 | 0.0076902 | 0.0046622 | 281.6506 | 285.0763 | -0.9074 | -0.0032316 | 283.3635 | 1.7129 | 282.7925 | 1.0089 | 0.0060983 | 1.0091 | 0.0060997
120.48 | 1.7259 | 0.0071275 | 0.0038732 | 281.7362 | 283.4621 | -0.993 | -0.0035365 | 282.5992 | 0.86297 | 282.3115 | 1.0061 | 0.0030724 | 1.0064 | 0.0030731
120.5 | -0.02615 | 0.0067524 | 0.0030842 | 281.796 | 281.7698 | -1.0528 | -0.0037495 | 281.7829 | -0.013075 | 281.7873 | 1.0032 | -4.66e-05 | 1.0035 | -4.66e-05
120.52 | -1.8044 | 0.0061897 | 0.0022235 | 281.6578 | 279.8534 | -0.9146 | -0.0032573 | 280.7556 | -0.90219 | 281.0563 | 0.99958 | -0.0032121 | 0.99981 | -0.0032128
120.54 | -3.5042 | 0.0060021 | 0.0014345 | 281.7356 | 278.2314 | -0.9924 | -0.0035344 | 279.9835 | -1.7521 | 280.5675 | 0.99683 | -0.006238 | 0.99706 | -0.0062394
120.56 | -5.1516 | 0.0054394 | 0.0005738 | 281.6669 | 276.5153 | -0.9237 | -0.0032897 | 279.0911 | -2.5758 | 279.9497 | 0.99365 | -0.0091707 | 0.99388 | -0.0091729
120.58 | -6.9037 | 0.0052518 | -0.00021518 | 281.6935 | 274.7898 | -0.9503 | -0.0033844 | 278.2416 | -3.4519 | 279.3923 | 0.99063 | -0.01229 | 0.99086 | -0.012293
120.6 | -8.2897 | 0.0048767 | -0.00093243 | 281.4973 | 273.2076 | -0.7541 | -0.0026857 | 277.3524 | -4.1449 | 278.7341 | 0.98746 | -0.014757 | 0.98769 | -0.01476
120.62 | -9.6495 | 0.004314 | -0.001578 | 281.5681 | 271.9186 | -0.8249 | -0.0029378 | 276.7433 | -4.8248 | 278.3516 | 0.98529 | -0.017178 | 0.98552 | -0.017182
120.64 | -10.8524 | 0.0039389 | -0.0021518 | 281.7564 | 270.904 | -1.0132 | -0.0036084 | 276.3302 | -5.4262 | 278.1389 | 0.98382 | -0.019319 | 0.98405 | -0.019324
120.66 | -11.9508 | 0.0037513 | -0.0027256 | 281.4326 | 269.4818 | -0.6894 | -0.0024552 | 275.4572 | -5.9754 | 277.449 | 0.98071 | -0.021274 | 0.98094 | -0.021279
120.68 | -12.7353 | 0.0033762 | -0.0031559 | 281.5193 | 268.784 | -0.7761 | -0.002764 | 275.1517 | -6.3676 | 277.2742 | 0.97963 | -0.022671 | 0.97985 | -0.022676
120.7 | -13.389 | 0.0031886 | -0.0035863 | 281.4574 | 268.0684 | -0.7142 | -0.0025436 | 274.7629 | -6.6945 | 276.9944 | 0.97824 | -0.023835 | 0.97847 | -0.02384
120.72 | -13.7028 | 0.003001 | -0.0038015 | 281.0473 | 267.3445 | -0.3041 | -0.001083 | 274.1959 | -6.8514 | 276.4797 | 0.97622 | -0.024393 | 0.97645 | -0.024399
120.74 | -14.0167 | 0.003001 | -0.0040166 | 280.8801 | 266.8634 | -0.1369 | -0.00048756 | 273.8718 | -7.0083 | 276.2079 | 0.97507 | -0.024952 | 0.9753 | -0.024958
120.76 | -13.9644 | 0.003001 | -0.0040166 | 280.9055 | 266.9411 | -0.1623 | -0.00057802 | 273.9233 | -6.9822 | 276.2507 | 0.97525 | -0.024859 | 0.97548 | -0.024865
120.78 | -13.8336 | 0.003001 | -0.0038732 | 280.895 | 267.0614 | -0.1518 | -0.00054062 | 273.9782 | -6.9168 | 276.2838 | 0.97545 | -0.024626 | 0.97568 | -0.024632
120.8 | -13.389 | 0.003001 | -0.0033711 | 280.5741 | 267.1851 | 0.1691 | 0.00060224 | 273.8796 | -6.6945 | 276.1111 | 0.9751 | -0.023835 | 0.97532 | -0.02384
120.82 | -12.6307 | 0.003001 | -0.0027973 | 280.4477 | 267.817 | 0.2955 | 0.0010524 | 274.1324 | -6.3153 | 276.2375 | 0.976 | -0.022485 | 0.97623 | -0.02249
120.84 | -11.8462 | 0.003001 | -0.0021518 | 280.1927 | 268.3465 | 0.5505 | 0.0019606 | 274.2696 | -5.9231 | 276.244 | 0.97649 | -0.021088 | 0.97671 | -0.021093
120.86 | -10.8524 | 0.0033762 | -0.0012911 | 280.1989 | 269.3465 | 0.5443 | 0.0019385 | 274.7727 | -5.4262 | 276.5814 | 0.97828 | -0.019319 | 0.97851 | -0.019324
120.88 | -9.5188 | 0.0033762 | -0.00021518 | 280.1453 | 270.6265 | 0.5979 | 0.0021294 | 275.3859 | -4.7594 | 276.9724 | 0.98046 | -0.016945 | 0.98069 | -0.016949
120.9 | -8.1589 | 0.0037513 | 0.00071725 | 280.0156 | 271.8567 | 0.7276 | 0.0025913 | 275.9361 | -4.0795 | 277.296 | 0.98242 | -0.014524 | 0.98265 | -0.014528
120.92 | -6.5899 | 0.0041264 | 0.0016497 | 280.0864 | 273.4965 | 0.6568 | 0.0023391 | 276.7914 | -3.295 | 277.8898 | 0.98546 | -0.011731 | 0.98569 | -0.011734
120.94 | -4.9424 | 0.0045016 | 0.0025821 | 279.9554 | 275.013 | 0.7878 | 0.0028057 | 277.4842 | -2.4712 | 278.3079 | 0.98793 | -0.0087983 | 0.98816 | -0.0088004
120.96 | -3.3734 | 0.0046891 | 0.0033711 | 279.7238 | 276.3504 | 1.0194 | 0.0036305 | 278.0371 | -1.6867 | 278.5993 | 0.9899 | -0.0060052 | 0.99013 | -0.0060066
120.98 | -1.6475 | 0.0052518 | 0.0041601 | 279.6974 | 278.0499 | 1.0458 | 0.0037245 | 278.8737 | -0.82374 | 279.1482 | 0.99288 | -0.0029328 | 0.99311 | -0.0029335
121 | 0.2092 | 0.0058145 | 0.0051642 | 279.5901 | 279.7993 | 1.1531 | 0.0041067 | 279.6947 | 0.1046 | 279.6598 | 0.9958 | 0.000372 | 0.99603 | 0.000373
121.02 | 1.9351 | 0.0060021 | 0.0059532 | 279.5547 | 281.4898 | 1.1885 | 0.0042327 | 280.5223 | 0.96757 | 280.1997 | 0.99875 | 0.0034448 | 0.99898 | 0.0034456
121.04 | 3.5042 | 0.0063772 | 0.0067422 | 279.6037 | 283.1079 | 1.1395 | 0.0040582 | 281.3558 | 1.7521 | 280.7718 | 1.0017 | 0.006238 | 1.0019 | 0.0062394
121.06 | 5.1516 | 0.0069399 | 0.0075312 | 279.8154 | 284.967 | 0.9278 | 0.0033043 | 282.3912 | 2.5758 | 281.5326 | 1.0054 | 0.0091707 | 1.0056 | 0.0091729
121.08 | 6.8776 | 0.0071275 | 0.0083202 | 279.6666 | 286.5442 | 1.0766 | 0.0038342 | 283.1054 | 3.4388 | 281.9591 | 1.0079 | 0.012243 | 1.0082 | 0.012246
121.1 | 8.3682 | 0.0075026 | 0.0091091 | 279.8275 | 288.1957 | 0.9157 | 0.0032612 | 284.0116 | 4.1841 | 282.6169 | 1.0112 | 0.014897 | 1.0114 | 0.0149
121.12 | 9.5972 | 0.0078778 | 0.0098264 | 279.7954 | 289.3926 | 0.9478 | 0.0033755 | 284.594 | 4.7986 | 282.9945 | 1.0132 | 0.017085 | 1.0135 | 0.017089
121.14 | 10.8524 | 0.0080653 | 0.0104 | 279.7332 | 290.5856 | 1.01 | 0.003597 | 285.1594 | 5.4262 | 283.3507 | 1.0153 | 0.019319 | 1.0155 | 0.019324
121.16 | 11.82 | 0.0084405 | 0.010902 | 279.7065 | 291.5265 | 1.0367 | 0.0036921 | 285.6165 | 5.91 | 283.6465 | 1.0169 | 0.021041 | 1.0171 | 0.021046
121.18 | 12.6307 | 0.0088156 | 0.011404 | 279.9974 | 292.6281 | 0.7458 | 0.0026561 | 286.3127 | 6.3153 | 284.2076 | 1.0194 | 0.022485 | 1.0196 | 0.02249
121.2 | 13.2844 | 0.0088156 | 0.011691 | 280.3355 | 293.6199 | 0.4077 | 0.001452 | 286.9777 | 6.6422 | 284.7636 | 1.0217 | 0.023648 | 1.022 | 0.023654
121.22 | 13.7813 | 0.0090031 | 0.011978 | 280.1438 | 293.9251 | 0.5994 | 0.0021347 | 287.0345 | 6.8907 | 284.7376 | 1.0219 | 0.024533 | 1.0222 | 0.024539
121.24 | 13.8598 | 0.0091907 | 0.012122 | 280.2049 | 294.0647 | 0.5383 | 0.0019171 | 287.1348 | 6.9299 | 284.8248 | 1.0223 | 0.024673 | 1.0225 | 0.024678
121.26 | 13.9121 | 0.0093783 | 0.012193 | 280.4495 | 294.3616 | 0.2937 | 0.001046 | 287.4055 | 6.956 | 285.0869 | 1.0233 | 0.024766 | 1.0235 | 0.024771
121.28 | 13.729 | 0.0093783 | 0.011978 | 280.5327 | 294.2617 | 0.2105 | 0.00074968 | 287.3972 | 6.8645 | 285.109 | 1.0232 | 0.02444 | 1.0235 | 0.024445
121.3 | 13.3629 | 0.0093783 | 0.01162 | 280.9448 | 294.3077 | -0.2016 | -0.00071798 | 287.6262 | 6.6814 | 285.3991 | 1.024 | 0.023788 | 1.0243 | 0.023794
121.32 | 12.7091 | 0.0093783 | 0.010974 | 281.0355 | 293.7446 | -0.2923 | -0.001041 | 287.3901 | 6.3546 | 285.2719 | 1.0232 | 0.022624 | 1.0234 | 0.02263
121.34 | 11.8723 | 0.0091907 | 0.010257 | 281.2279 | 293.1002 | -0.4847 | -0.0017262 | 287.1641 | 5.9362 | 285.1853 | 1.0224 | 0.021135 | 1.0226 | 0.02114
121.36 | 10.8263 | 0.0090031 | 0.009396 | 281.4175 | 292.2438 | -0.6743 | -0.0024015 | 286.8306 | 5.4131 | 285.0263 | 1.0212 | 0.019273 | 1.0214 | 0.019277
121.38 | 9.5972 | 0.0088156 | 0.0082484 | 281.744 | 291.3412 | -1.0008 | -0.0035643 | 286.5426 | 4.7986 | 284.9431 | 1.0202 | 0.017085 | 1.0204 | 0.017089
121.4 | 8.2636 | 0.0084405 | 0.0072443 | 281.5572 | 289.8207 | -0.814 | -0.002899 | 285.689 | 4.1318 | 284.3117 | 1.0171 | 0.01471 | 1.0174 | 0.014714
121.42 | 6.8253 | 0.0082529 | 0.0064553 | 281.5687 | 288.394 | -0.8255 | -0.00294 | 284.9813 | 3.4126 | 283.8438 | 1.0146 | 0.01215 | 1.0149 | 0.012153
121.44 | 5.2562 | 0.0078778 | 0.0055946 | 281.9697 | 287.2259 | -1.2265 | -0.0043681 | 284.5978 | 2.6281 | 283.7218 | 1.0133 | 0.0093569 | 1.0135 | 0.0093591
121.46 | 3.5042 | 0.0073151 | 0.0046622 | 281.7704 | 285.2746 | -1.0272 | -0.0036583 | 283.5225 | 1.7521 | 282.9385 | 1.0094 | 0.006238 | 1.0097 | 0.0062394
121.48 | 1.6736 | 0.0069399 | 0.0038732 | 281.7192 | 283.3928 | -0.976 | -0.0034759 | 282.556 | 0.83682 | 282.2771 | 1.006 | 0.0029793 | 1.0062 | 0.00298
121.5 | -0.1046 | 0.0065648 | 0.0030842 | 281.8293 | 281.7247 | -1.0861 | -0.0038681 | 281.777 | -0.052301 | 281.7944 | 1.0032 | -0.00018621 | 1.0034 | -0.00018625
121.52 | -1.8567 | 0.0063772 | 0.0022952 | 281.9871 | 280.1304 | -1.2439 | -0.0044301 | 281.0588 | -0.92834 | 281.3682 | 1.0007 | -0.0033052 | 1.0009 | -0.003306
121.54 | -3.5042 | 0.0058145 | 0.0015062 | 281.855 | 278.3508 | -1.1118 | -0.0039596 | 280.1029 | -1.7521 | 280.6869 | 0.99725 | -0.006238 | 0.99749 | -0.0062394
121.56 | -5.1778 | 0.005627 | 0.00064553 | 281.9131 | 276.7353 | -1.1699 | -0.0041665 | 279.3242 | -2.5889 | 280.1872 | 0.99448 | -0.0092173 | 0.99471 | -0.0092194
121.58 | -6.8514 | 0.0050643 | -0.00014345 | 282.1118 | 275.2604 | -1.3686 | -0.0048742 | 278.6861 | -3.4257 | 279.828 | 0.99221 | -0.012197 | 0.99244 | -0.012199
121.6 | -8.3159 | 0.0048767 | -0.00086071 | 282.1571 | 273.8412 | -1.4139 | -0.0050355 | 277.9992 | -4.1579 | 279.3851 | 0.98976 | -0.014804 | 0.99 | -0.014807
121.62 | -9.6495 | 0.0046891 | -0.0015062 | 282.0101 | 272.3606 | -1.2669 | -0.004512 | 277.1853 | -4.8248 | 278.7936 | 0.98687 | -0.017178 | 0.9871 | -0.017182
121.64 | -10.957 | 0.004314 | -0.00208 | 281.975 | 271.018 | -1.2318 | -0.004387 | 276.4965 | -5.4785 | 278.3227 | 0.98441 | -0.019505 | 0.98464 | -0.01951
121.66 | -11.8985 | 0.0037513 | -0.0026538 | 282.0618 | 270.1633 | -1.3186 | -0.0046961 | 276.1126 | -5.9492 | 278.0956 | 0.98305 | -0.021181 | 0.98328 | -0.021186
121.68 | -12.7353 | 0.0035637 | -0.0031559 | 281.8251 | 269.0898 | -1.0819 | -0.0038531 | 275.4575 | -6.3676 | 277.58 | 0.98072 | -0.022671 | 0.98094 | -0.022676
121.7 | -13.3367 | 0.0033762 | -0.0035863 | 281.4477 | 268.111 | -0.7045 | -0.002509 | 274.7793 | -6.6684 | 277.0021 | 0.9783 | -0.023742 | 0.97853 | -0.023747
121.72 | -13.7813 | 0.0031886 | -0.0038015 | 281.3416 | 267.5603 | -0.5984 | -0.0021312 | 274.4509 | -6.8907 | 276.7478 | 0.97713 | -0.024533 | 0.97736 | -0.024539
121.74 | -13.9121 | 0.003001 | -0.0040166 | 281.223 | 267.3109 | -0.4798 | -0.0017088 | 274.267 | -6.956 | 276.5856 | 0.97648 | -0.024766 | 0.9767 | -0.024771
121.76 | -14.0167 | 0.003001 | -0.0040166 | 281.2314 | 267.2147 | -0.4882 | -0.0017387 | 274.2231 | -7.0083 | 276.5592 | 0.97632 | -0.024952 | 0.97655 | -0.024958
121.78 | -13.8336 | 0.003001 | -0.0038732 | 281.0812 | 267.2476 | -0.338 | -0.0012038 | 274.1644 | -6.9168 | 276.47 | 0.97611 | -0.024626 | 0.97634 | -0.024632
121.8 | -13.4675 | 0.003001 | -0.0033711 | 280.8472 | 267.3797 | -0.104 | -0.00037039 | 274.1135 | -6.7337 | 276.358 | 0.97593 | -0.023974 | 0.97616 | -0.02398
121.82 | -12.7091 | 0.003001 | -0.0027973 | 280.6751 | 267.966 | 0.0681 | 0.00024253 | 274.3205 | -6.3546 | 276.4387 | 0.97667 | -0.022624 | 0.9769 | -0.02263
121.84 | -11.7416 | 0.0031886 | -0.0021518 | 280.3939 | 268.6523 | 0.3493 | 0.001244 | 274.5231 | -5.8708 | 276.48 | 0.97739 | -0.020902 | 0.97762 | -0.020907
121.86 | -10.774 | 0.0033762 | -0.0012911 | 280.2281 | 269.4541 | 0.5151 | 0.0018345 | 274.8411 | -5.387 | 276.6368 | 0.97852 | -0.019179 | 0.97875 | -0.019184
121.88 | -9.4403 | 0.0035637 | -0.00021518 | 279.9684 | 270.5281 | 0.7748 | 0.0027594 | 275.2482 | -4.7202 | 276.8216 | 0.97997 | -0.016805 | 0.9802 | -0.016809
121.9 | -8.0543 | 0.0037513 | 0.00071725 | 279.8369 | 271.7826 | 0.9063 | 0.00323 | 275.8097 | -4.0272 | 277.1521 | 0.98197 | -0.014338 | 0.9822 | -0.014341
121.92 | -6.5638 | 0.0041264 | 0.0017214 | 280.1308 | 273.567 | 0.6124 | 0.002181 | 276.8489 | -3.2819 | 277.9429 | 0.98567 | -0.011685 | 0.9859 | -0.011687
121.94 | -5.047 | 0.0046891 | 0.0025104 | 279.7419 | 274.6949 | 1.0013 | 0.0035661 | 277.2184 | -2.5235 | 278.0596 | 0.98699 | -0.0089845 | 0.98721 | -0.0089866
121.96 | -3.3734 | 0.0048767 | 0.0033711 | 279.7543 | 276.3809 | 0.9889 | 0.0035219 | 278.0676 | -1.6867 | 278.6298 | 0.99001 | -0.0060052 | 0.99024 | -0.0060066
121.98 | -1.5952 | 0.0050643 | 0.0041601 | 279.5677 | 277.9725 | 1.1755 | 0.0041865 | 278.7701 | -0.79759 | 279.036 | 0.99251 | -0.0028397 | 0.99274 | -0.0028403
122 | -0.02615 | 0.0054394 | 0.0050925 | 279.6318 | 279.6056 | 1.1114 | 0.0039582 | 279.6187 | -0.013075 | 279.6231 | 0.99553 | -4.6552e-05 | 0.99576 | -4.6563e-05
122.02 | 1.8044 | 0.0061897 | 0.0059532 | 279.5372 | 281.3416 | 1.206 | 0.0042951 | 280.4394 | 0.90219 | 280.1387 | 0.99845 | 0.0032121 | 0.99869 | 0.0032128
122.04 | 3.5303 | 0.0063772 | 0.0067422 | 279.6422 | 283.1725 | 1.101 | 0.0039211 | 281.4074 | 1.7652 | 280.819 | 1.0019 | 0.0062845 | 1.0021 | 0.006286
122.06 | 5.1778 | 0.0067524 | 0.0076029 | 279.715 | 284.8928 | 1.0282 | 0.0036619 | 282.3039 | 2.5889 | 281.4409 | 1.0051 | 0.0092173 | 1.0053 | 0.0092194
122.08 | 6.8253 | 0.0073151 | 0.0083919 | 279.9133 | 286.7386 | 0.8299 | 0.0029556 | 283.3259 | 3.4126 | 282.1884 | 1.0087 | 0.01215 | 1.009 | 0.012153
122.1 | 8.2897 | 0.0076902 | 0.0091091 | 279.9222 | 288.2119 | 0.821 | 0.0029239 | 284.0671 | 4.1449 | 282.6854 | 1.0114 | 0.014757 | 1.0116 | 0.01476
122.12 | 9.6234 | 0.0078778 | 0.0098264 | 279.7827 | 289.4061 | 0.9605 | 0.0034207 | 284.5944 | 4.8117 | 282.9905 | 1.0132 | 0.017131 | 1.0135 | 0.017135
122.14 | 10.6955 | 0.0082529 | 0.0104 | 279.7223 | 290.4178 | 1.0209 | 0.0036359 | 285.0701 | 5.3478 | 283.2875 | 1.0149 | 0.01904 | 1.0152 | 0.019044
122.16 | 11.6631 | 0.0084405 | 0.010902 | 279.767 | 291.4301 | 0.9762 | 0.0034767 | 285.5986 | 5.8316 | 283.6547 | 1.0168 | 0.020762 | 1.0171 | 0.020767
122.18 | 12.6568 | 0.008628 | 0.011333 | 279.9548 | 292.6116 | 0.7884 | 0.0028078 | 286.2832 | 6.3284 | 284.1737 | 1.0193 | 0.022531 | 1.0195 | 0.022536
122.2 | 13.2321 | 0.0090031 | 0.011691 | 280.2046 | 293.4367 | 0.5386 | 0.0019182 | 286.8207 | 6.6161 | 284.6153 | 1.0212 | 0.023555 | 1.0214 | 0.023561
122.22 | 13.7551 | 0.0090031 | 0.011978 | 280.2602 | 294.0153 | 0.483 | 0.0017202 | 287.1378 | 6.8776 | 284.8452 | 1.0223 | 0.024486 | 1.0225 | 0.024492
122.24 | 13.9905 | 0.0091907 | 0.01205 | 280.2847 | 294.2752 | 0.4585 | 0.0016329 | 287.28 | 6.9953 | 284.9482 | 1.0228 | 0.024905 | 1.023 | 0.024911
122.26 | 13.9905 | 0.0091907 | 0.012122 | 280.4933 | 294.4838 | 0.2499 | 0.00089 | 287.4886 | 6.9953 | 285.1568 | 1.0236 | 0.024905 | 1.0238 | 0.024911
122.28 | 13.7028 | 0.0091907 | 0.011906 | 280.5006 | 294.2034 | 0.2426 | 0.000864 | 287.352 | 6.8514 | 285.0682 | 1.0231 | 0.024393 | 1.0233 | 0.024399
122.3 | 13.2844 | 0.0091907 | 0.011548 | 280.3588 | 293.6432 | 0.3844 | 0.001369 | 287.001 | 6.6422 | 284.7869 | 1.0218 | 0.023648 | 1.0221 | 0.023654
122.32 | 12.7353 | 0.0091907 | 0.010974 | 280.9751 | 293.7104 | -0.2319 | -0.00082589 | 287.3427 | 6.3676 | 285.2202 | 1.023 | 0.022671 | 1.0233 | 0.022676
122.34 | 11.8462 | 0.0091907 | 0.010185 | 280.8124 | 292.6586 | -0.0692 | -0.00024645 | 286.7355 | 5.9231 | 284.7611 | 1.0209 | 0.021088 | 1.0211 | 0.021093
122.36 | 10.8786 | 0.0090031 | 0.0093243 | 281.5441 | 292.4227 | -0.8009 | -0.0028523 | 286.9834 | 5.4393 | 285.1703 | 1.0218 | 0.019366 | 1.022 | 0.01937
122.38 | 9.5711 | 0.008628 | 0.0083202 | 281.6401 | 291.2112 | -0.8969 | -0.0031942 | 286.4256 | 4.7855 | 284.8305 | 1.0198 | 0.017038 | 1.02 | 0.017042
122.4 | 8.2374 | 0.0084405 | 0.007316 | 281.5073 | 289.7447 | -0.7641 | -0.0027213 | 285.626 | 4.1187 | 284.2531 | 1.0169 | 0.014664 | 1.0172 | 0.014667
122.42 | 6.7468 | 0.0082529 | 0.0064553 | 281.6282 | 288.375 | -0.885 | -0.0031519 | 285.0016 | 3.3734 | 283.8771 | 1.0147 | 0.01201 | 1.0149 | 0.012013
122.44 | 5.0993 | 0.0076902 | 0.0055229 | 281.739 | 286.8383 | -0.9958 | -0.0035465 | 284.2887 | 2.5497 | 283.4388 | 1.0122 | 0.0090776 | 1.0124 | 0.0090797
122.46 | 3.5303 | 0.0075026 | 0.0046622 | 281.5206 | 285.0509 | -0.7774 | -0.0027686 | 283.2858 | 1.7652 | 282.6974 | 1.0086 | 0.0062845 | 1.0088 | 0.006286
122.48 | 1.6736 | 0.0071275 | 0.0038732 | 281.6536 | 283.3272 | -0.9104 | -0.0032423 | 282.4904 | 0.83682 | 282.2115 | 1.0058 | 0.0029793 | 1.006 | 0.00298
122.5 | -0.052301 | 0.0065648 | 0.0030842 | 281.7332 | 281.6809 | -0.99 | -0.0035258 | 281.707 | -0.02615 | 281.7158 | 1.003 | -9.31e-05 | 1.0032 | -9.31e-05
122.52 | -1.7782 | 0.0063772 | 0.0022235 | 281.6252 | 279.847 | -0.882 | -0.0031412 | 280.7361 | -0.88912 | 281.0325 | 0.99951 | -0.0031655 | 0.99974 | -0.0031663
122.54 | -3.5565 | 0.0058145 | 0.0014345 | 281.8683 | 278.3118 | -1.1251 | -0.004007 | 280.0901 | -1.7782 | 280.6828 | 0.99721 | -0.0063311 | 0.99744 | -0.0063325
122.56 | -5.2562 | 0.0054394 | 0.0005738 | 281.7576 | 276.5014 | -1.0144 | -0.0036127 | 279.1295 | -2.6281 | 280.0055 | 0.99379 | -0.0093569 | 0.99402 | -0.0093591
122.58 | -6.8253 | 0.0050643 | -0.00014345 | 281.9079 | 275.0826 | -1.1647 | -0.004148 | 278.4953 | -3.4126 | 279.6328 | 0.99153 | -0.01215 | 0.99176 | -0.012153
122.6 | -8.2112 | 0.0048767 | -0.00086071 | 281.9633 | 273.7521 | -1.2201 | -0.0043453 | 277.8577 | -4.1056 | 279.2262 | 0.98926 | -0.014617 | 0.98949 | -0.014621
122.62 | -9.6495 | 0.004314 | -0.001578 | 281.6246 | 271.9751 | -0.8814 | -0.003139 | 276.7998 | -4.8248 | 278.4081 | 0.98549 | -0.017178 | 0.98572 | -0.017182
122.64 | -10.9047 | 0.0041264 | -0.0022235 | 281.7564 | 270.8517 | -1.0132 | -0.0036084 | 276.304 | -5.4524 | 278.1215 | 0.98373 | -0.019412 | 0.98396 | -0.019417
122.66 | -11.7677 | 0.0039389 | -0.0027256 | 281.513 | 269.7453 | -0.7698 | -0.0027416 | 275.6291 | -5.8839 | 277.5904 | 0.98133 | -0.020948 | 0.98156 | -0.020953
122.68 | -12.6568 | 0.0035637 | -0.0031559 | 281.3422 | 268.6854 | -0.599 | -0.0021333 | 275.0138 | -6.3284 | 277.1233 | 0.97914 | -0.022531 | 0.97936 | -0.022536
122.7 | -13.3106 | 0.0033762 | -0.0035863 | 281.2665 | 267.9559 | -0.5233 | -0.0018637 | 274.6112 | -6.6553 | 276.8296 | 0.9777 | -0.023695 | 0.97793 | -0.0237
122.72 | -13.7028 | 0.003001 | -0.0038732 | 281.3413 | 267.6385 | -0.5981 | -0.0021301 | 274.4899 | -6.8514 | 276.7737 | 0.97727 | -0.024393 | 0.9775 | -0.024399
122.74 | -13.9905 | 0.003001 | -0.0040166 | 280.9294 | 266.9389 | -0.1862 | -0.00066314 | 273.9341 | -6.9953 | 276.2659 | 0.97529 | -0.024905 | 0.97552 | -0.024911
122.76 | -13.9644 | 0.003001 | -0.0040166 | 281.1217 | 267.1573 | -0.3785 | -0.001348 | 274.1395 | -6.9822 | 276.4669 | 0.97602 | -0.024859 | 0.97625 | -0.024865
122.78 | -13.8075 | 0.0028135 | -0.0039449 | 280.9757 | 267.1682 | -0.2325 | -0.00082803 | 274.072 | -6.9037 | 276.3732 | 0.97578 | -0.024579 | 0.97601 | -0.024585
122.8 | -13.3367 | 0.0028135 | -0.0034428 | 280.7147 | 267.378 | 0.0285 | 0.0001015 | 274.0463 | -6.6684 | 276.2691 | 0.97569 | -0.023742 | 0.97592 | -0.023747
122.82 | -12.7353 | 0.0028135 | -0.0029407 | 280.7758 | 268.0405 | -0.0326 | -0.0001161 | 274.4082 | -6.3676 | 276.5307 | 0.97698 | -0.022671 | 0.97721 | -0.022676
122.84 | -11.8723 | 0.003001 | -0.0022235 | 280.2424 | 268.3701 | 0.5008 | 0.0017836 | 274.3062 | -5.9362 | 276.285 | 0.97662 | -0.021135 | 0.97684 | -0.02114
122.86 | -10.774 | 0.0031886 | -0.0012911 | 280.249 | 269.475 | 0.4942 | 0.0017601 | 274.862 | -5.387 | 276.6577 | 0.9786 | -0.019179 | 0.97882 | -0.019184
122.88 | -9.6495 | 0.0035637 | -0.0002869 | 280.0143 | 270.3648 | 0.7289 | 0.0025959 | 275.1895 | -4.8248 | 276.7978 | 0.97976 | -0.017178 | 0.97999 | -0.017182
122.9 | -8.1589 | 0.0037513 | 0.00064553 | 279.8886 | 271.7297 | 0.8546 | 0.0030436 | 275.8091 | -4.0795 | 277.169 | 0.98197 | -0.014524 | 0.9822 | -0.014528
122.92 | -6.6945 | 0.0039389 | 0.0016497 | 279.7618 | 273.0673 | 0.9814 | 0.0034952 | 276.4145 | -3.3473 | 277.5303 | 0.98412 | -0.011917 | 0.98435 | -0.01192
122.94 | -5.1255 | 0.004314 | 0.0025104 | 279.7682 | 274.6427 | 0.975 | 0.0034724 | 277.2055 | -2.5627 | 278.0597 | 0.98694 | -0.0091242 | 0.98717 | -0.0091263
122.96 | -3.3473 | 0.0046891 | 0.0033711 | 279.7259 | 276.3786 | 1.0173 | 0.003623 | 278.0523 | -1.6736 | 278.6101 | 0.98995 | -0.0059587 | 0.99018 | -0.00596
122.98 | -1.7259 | 0.0052518 | 0.0041601 | 279.6772 | 277.9513 | 1.066 | 0.0037965 | 278.8142 | -0.86297 | 279.1019 | 0.99267 | -0.0030724 | 0.9929 | -0.0030731
123 | 0.02615 | 0.005627 | 0.0050925 | 279.9439 | 279.9701 | 0.7993 | 0.0028466 | 279.957 | 0.013075 | 279.9526 | 0.99674 | 4.66e-05 | 0.99697 | 4.66e-05
123.02 | 1.6998 | 0.0060021 | 0.0059532 | 279.751 | 281.4508 | 0.9922 | 0.0035336 | 280.6009 | 0.84989 | 280.3176 | 0.99903 | 0.0030259 | 0.99926 | 0.0030266
123.04 | 3.5042 | 0.0061897 | 0.0067422 | 279.705 | 283.2092 | 1.0382 | 0.0036975 | 281.4571 | 1.7521 | 280.8731 | 1.0021 | 0.006238 | 1.0023 | 0.0062394
123.06 | 5.0993 | 0.0069399 | 0.0075312 | 279.6104 | 284.7097 | 1.1328 | 0.0040344 | 282.1601 | 2.5497 | 281.3102 | 1.0046 | 0.0090776 | 1.0048 | 0.0090797
123.08 | 6.8776 | 0.0071275 | 0.0083202 | 279.8082 | 286.6858 | 0.935 | 0.0033299 | 283.247 | 3.4388 | 282.1007 | 1.0084 | 0.012243 | 1.0087 | 0.012246
123.1 | 8.3682 | 0.0075026 | 0.0090374 | 279.9935 | 288.3617 | 0.7497 | 0.00267 | 284.1776 | 4.1841 | 282.7829 | 1.0118 | 0.014897 | 1.012 | 0.0149
123.12 | 9.6234 | 0.0078778 | 0.0098264 | 279.7915 | 289.4149 | 0.9517 | 0.0033894 | 284.6032 | 4.8117 | 282.9993 | 1.0133 | 0.017131 | 1.0135 | 0.017135
123.14 | 10.8786 | 0.0084405 | 0.010472 | 280.0914 | 290.97 | 0.6518 | 0.0023213 | 285.5307 | 5.4393 | 283.7176 | 1.0166 | 0.019366 | 1.0168 | 0.01937
123.16 | 11.8723 | 0.008628 | 0.010974 | 280.1378 | 292.0101 | 0.6054 | 0.0021561 | 286.074 | 5.9362 | 284.0952 | 1.0185 | 0.021135 | 1.0188 | 0.02114
123.18 | 12.683 | 0.0088156 | 0.011404 | 280.2687 | 292.9517 | 0.4745 | 0.0016899 | 286.6102 | 6.3415 | 284.4964 | 1.0204 | 0.022578 | 1.0207 | 0.022583
123.2 | 13.2321 | 0.0090031 | 0.011763 | 280.2348 | 293.4669 | 0.5084 | 0.0018106 | 286.8509 | 6.6161 | 284.6455 | 1.0213 | 0.023555 | 1.0215 | 0.023561
123.22 | 13.7813 | 0.0093783 | 0.011978 | 280.4389 | 294.2202 | 0.3043 | 0.0010837 | 287.3296 | 6.8907 | 285.0327 | 1.023 | 0.024533 | 1.0232 | 0.024539
123.24 | 13.9382 | 0.0093783 | 0.012122 | 280.5073 | 294.4455 | 0.2359 | 0.00084014 | 287.4764 | 6.9691 | 285.1534 | 1.0235 | 0.024812 | 1.0237 | 0.024818
123.26 | 13.9121 | 0.0093783 | 0.012193 | 280.6519 | 294.564 | 0.0913 | 0.00032516 | 287.6079 | 6.956 | 285.2893 | 1.024 | 0.024766 | 1.0242 | 0.024771
123.28 | 13.729 | 0.0093783 | 0.011978 | 280.6043 | 294.3333 | 0.1389 | 0.00049468 | 287.4688 | 6.8645 | 285.1806 | 1.0235 | 0.02444 | 1.0237 | 0.024445
123.3 | 13.3629 | 0.0093783 | 0.01162 | 281.0247 | 294.3876 | -0.2815 | -0.0010025 | 287.7061 | 6.6814 | 285.479 | 1.0243 | 0.023788 | 1.0246 | 0.023794
123.32 | 12.7353 | 0.0093783 | 0.010974 | 281.0171 | 293.7524 | -0.2739 | -0.00097547 | 287.3847 | 6.3676 | 285.2622 | 1.0232 | 0.022671 | 1.0234 | 0.022676
123.34 | 11.8723 | 0.0093783 | 0.010257 | 281.3491 | 293.2214 | -0.6059 | -0.0021579 | 287.2853 | 5.9362 | 285.3065 | 1.0228 | 0.021135 | 1.0231 | 0.02114
123.36 | 10.8786 | 0.0090031 | 0.0093243 | 281.7238 | 292.6024 | -0.9806 | -0.0034923 | 287.1631 | 5.4393 | 285.35 | 1.0224 | 0.019366 | 1.0226 | 0.01937
123.38 | 9.5711 | 0.0088156 | 0.0083202 | 281.7347 | 291.3058 | -0.9915 | -0.0035311 | 286.5202 | 4.7855 | 284.9251 | 1.0201 | 0.017038 | 1.0203 | 0.017042
123.4 | 8.1328 | 0.008628 | 0.007316 | 281.7562 | 289.889 | -1.013 | -0.0036077 | 285.8226 | 4.0664 | 284.4671 | 1.0176 | 0.014478 | 1.0179 | 0.014481
123.42 | 6.6945 | 0.0082529 | 0.0064553 | 281.751 | 288.4455 | -1.0078 | -0.0035892 | 285.0983 | 3.3473 | 283.9825 | 1.015 | 0.011917 | 1.0153 | 0.01192
123.44 | 5.1255 | 0.0078778 | 0.0055946 | 281.7701 | 286.8956 | -1.0269 | -0.0036572 | 284.3328 | 2.5627 | 283.4786 | 1.0123 | 0.0091242 | 1.0126 | 0.0091263
123.46 | 3.3734 | 0.0075026 | 0.0047339 | 281.8789 | 285.2523 | -1.1357 | -0.0040447 | 283.5656 | 1.6867 | 283.0034 | 1.0096 | 0.0060052 | 1.0098 | 0.0060066
123.48 | 1.5952 | 0.0071275 | 0.0038732 | 282.2052 | 283.8004 | -1.462 | -0.0052068 | 283.0028 | 0.79759 | 282.7369 | 1.0076 | 0.0028397 | 1.0078 | 0.0028403
123.5 | -0.2092 | 0.0069399 | 0.0030842 | 281.7567 | 281.5475 | -1.0135 | -0.0036095 | 281.6521 | -0.1046 | 281.687 | 1.0028 | -0.00037242 | 1.003 | -0.0003725
123.52 | -1.8828 | 0.0067524 | 0.0022952 | 281.8559 | 279.9731 | -1.1127 | -0.0039628 | 280.9145 | -0.94142 | 281.2283 | 1.0001 | -0.0033517 | 1.0004 | -0.0033525
123.54 | -3.5565 | 0.0061897 | 0.0015062 | 282.1478 | 278.5913 | -1.4046 | -0.0050024 | 280.3696 | -1.7782 | 280.9623 | 0.9982 | -0.0063311 | 0.99844 | -0.0063325
123.56 | -5.2824 | 0.0054394 | 0.00064553 | 281.9454 | 276.663 | -1.2022 | -0.0042815 | 279.3042 | -2.6412 | 280.1846 | 0.99441 | -0.0094035 | 0.99464 | -0.0094057
123.58 | -6.956 | 0.0052518 | -0.00014345 | 281.9612 | 275.0052 | -1.218 | -0.0043378 | 278.4832 | -3.478 | 279.6425 | 0.99149 | -0.012383 | 0.99172 | -0.012386
123.6 | -8.3943 | 0.0048767 | -0.00086071 | 282.0742 | 273.6799 | -1.331 | -0.0047403 | 277.877 | -4.1972 | 279.2761 | 0.98933 | -0.014943 | 0.98956 | -0.014947
123.62 | -9.5972 | 0.0046891 | -0.0015062 | 282.0607 | 272.4635 | -1.3175 | -0.0046922 | 277.2621 | -4.7986 | 278.8616 | 0.98714 | -0.017085 | 0.98737 | -0.017089
123.64 | -10.7478 | 0.0045016 | -0.00208 | 281.8674 | 271.1196 | -1.1242 | -0.0040038 | 276.4935 | -5.3739 | 278.2848 | 0.9844 | -0.019133 | 0.98463 | -0.019137
123.66 | -11.7154 | 0.0041264 | -0.0026538 | 282.2088 | 270.4934 | -1.4656 | -0.0052196 | 276.3511 | -5.8577 | 278.3037 | 0.9839 | -0.020855 | 0.98413 | -0.02086
123.68 | -12.683 | 0.0039389 | -0.0030842 | 282.0331 | 269.3501 | -1.2899 | -0.0045939 | 275.6916 | -6.3415 | 277.8054 | 0.98155 | -0.022578 | 0.98178 | -0.022583
123.7 | -13.2844 | 0.0037513 | -0.0034428 | 281.8496 | 268.5652 | -1.1064 | -0.0039404 | 275.2074 | -6.6422 | 277.4215 | 0.97983 | -0.023648 | 0.98005 | -0.023654
123.72 | -13.7028 | 0.0035637 | -0.0037297 | 281.8571 | 268.1543 | -1.1139 | -0.0039671 | 275.0057 | -6.8514 | 277.2895 | 0.97911 | -0.024393 | 0.97934 | -0.024399
123.74 | -13.9905 | 0.0031886 | -0.0039449 | 281.4504 | 267.4599 | -0.7072 | -0.0025186 | 274.4551 | -6.9953 | 276.7869 | 0.97715 | -0.024905 | 0.97737 | -0.024911
123.76 | -13.8598 | 0.0031886 | -0.0039449 | 281.1922 | 267.3324 | -0.449 | -0.0015991 | 274.2623 | -6.9299 | 276.5723 | 0.97646 | -0.024673 | 0.97669 | -0.024678
123.78 | -13.7551 | 0.0031886 | -0.0038015 | 281.1855 | 267.4304 | -0.4423 | -0.0015752 | 274.3079 | -6.8776 | 276.6005 | 0.97662 | -0.024486 | 0.97685 | -0.024492
123.8 | -13.2844 | 0.0031886 | -0.0033711 | 281.1828 | 267.8984 | -0.4396 | -0.0015656 | 274.5406 | -6.6422 | 276.7547 | 0.97745 | -0.023648 | 0.97768 | -0.023654
123.82 | -12.6568 | 0.0031886 | -0.0027973 | 280.5284 | 267.8716 | 0.2148 | 0.00076499 | 274.2 | -6.3284 | 276.3095 | 0.97624 | -0.022531 | 0.97647 | -0.022536
123.84 | -11.7939 | 0.0031886 | -0.00208 | 280.6606 | 268.8667 | 0.0826 | 0.00029417 | 274.7637 | -5.8969 | 276.7293 | 0.97825 | -0.020995 | 0.97847 | -0.021
123.86 | -10.6694 | 0.0033762 | -0.0012193 | 280.2574 | 269.588 | 0.4858 | 0.0017301 | 274.9227 | -5.3347 | 276.7009 | 0.97881 | -0.018993 | 0.97904 | -0.018998
123.88 | -9.728 | 0.0035637 | -0.00021518 | 280.2213 | 270.4933 | 0.5219 | 0.0018587 | 275.3573 | -4.864 | 276.9786 | 0.98036 | -0.017317 | 0.98059 | -0.017321
123.9 | -8.2374 | 0.0041264 | 0.00071725 | 280.3549 | 272.1175 | 0.3883 | 0.0013829 | 276.2362 | -4.1187 | 277.6091 | 0.98349 | -0.014664 | 0.98372 | -0.014667
123.92 | -6.7207 | 0.004314 | 0.0017214 | 280.0261 | 273.3054 | 0.7171 | 0.0025539 | 276.6658 | -3.3603 | 277.7859 | 0.98502 | -0.011964 | 0.98525 | -0.011967
123.94 | -5.1516 | 0.0046891 | 0.0025821 | 280.0997 | 274.9481 | 0.6435 | 0.0022918 | 277.5239 | -2.5758 | 278.3825 | 0.98807 | -0.0091707 | 0.9883 | -0.0091729
123.96 | -3.4257 | 0.0048767 | 0.0034428 | 279.913 | 276.4873 | 0.8302 | 0.0029567 | 278.2001 | -1.7129 | 278.7711 | 0.99048 | -0.0060983 | 0.99071 | -0.0060997
123.98 | -1.7521 | 0.0052518 | 0.0041601 | 279.9279 | 278.1758 | 0.8153 | 0.0029036 | 279.0519 | -0.87604 | 279.3439 | 0.99351 | -0.003119 | 0.99374 | -0.0031197
124 | 0.1569 | 0.0054394 | 0.0050925 | 279.7979 | 279.9548 | 0.9453 | 0.0033666 | 279.8764 | 0.078451 | 279.8502 | 0.99645 | 0.00027931 | 0.99668 | 0.00027938
124.02 | 1.6736 | 0.0061897 | 0.0058815 | 279.8433 | 281.5169 | 0.8999 | 0.0032049 | 280.6801 | 0.83682 | 280.4012 | 0.99931 | 0.0029793 | 0.99954 | 0.00298
124.04 | 3.5565 | 0.0065648 | 0.0067422 | 279.6791 | 283.2356 | 1.0641 | 0.0037897 | 281.4573 | 1.7782 | 280.8646 | 1.0021 | 0.0063311 | 1.0023 | 0.0063325
124.06 | 5.2562 | 0.0073151 | 0.0076029 | 279.5148 | 284.771 | 1.2284 | 0.0043748 | 282.1429 | 2.6281 | 281.2669 | 1.0045 | 0.0093569 | 1.0048 | 0.0093591
124.08 | 6.8514 | 0.0075026 | 0.0083919 | 279.7646 | 286.616 | 0.9786 | 0.0034852 | 283.1903 | 3.4257 | 282.0484 | 1.0082 | 0.012197 | 1.0085 | 0.012199
124.1 | 8.2897 | 0.0076902 | 0.0091091 | 279.9872 | 288.2769 | 0.756 | 0.0026924 | 284.1321 | 4.1449 | 282.7504 | 1.0116 | 0.014757 | 1.0118 | 0.01476
124.12 | 9.6495 | 0.0080653 | 0.0098264 | 279.8024 | 289.4519 | 0.9408 | 0.0033506 | 284.6272 | 4.8248 | 283.0189 | 1.0134 | 0.017178 | 1.0136 | 0.017182
124.14 | 10.8786 | 0.0084405 | 0.0104 | 280.0395 | 290.9181 | 0.7037 | 0.0025062 | 285.4788 | 5.4393 | 283.6657 | 1.0164 | 0.019366 | 1.0166 | 0.01937
124.16 | 11.9246 | 0.008628 | 0.010974 | 280.2632 | 292.1878 | 0.48 | 0.0017095 | 286.2255 | 5.9623 | 284.2381 | 1.0191 | 0.021228 | 1.0193 | 0.021233
124.18 | 12.7876 | 0.0088156 | 0.011404 | 280.4184 | 293.206 | 0.3248 | 0.0011568 | 286.8122 | 6.3938 | 284.6809 | 1.0211 | 0.022764 | 1.0214 | 0.022769
124.2 | 13.3367 | 0.0091907 | 0.011763 | 280.1786 | 293.5153 | 0.5646 | 0.0020108 | 286.847 | 6.6684 | 284.6242 | 1.0213 | 0.023742 | 1.0215 | 0.023747
124.22 | 13.8598 | 0.0091907 | 0.011978 | 280.4837 | 294.3435 | 0.2595 | 0.00092419 | 287.4136 | 6.9299 | 285.1036 | 1.0233 | 0.024673 | 1.0235 | 0.024678
124.24 | 13.9905 | 0.0093783 | 0.012122 | 280.4912 | 294.4817 | 0.252 | 0.00089748 | 287.4865 | 6.9953 | 285.1547 | 1.0235 | 0.024905 | 1.0238 | 0.024911
124.26 | 13.8598 | 0.0093783 | 0.012122 | 280.6171 | 294.4769 | 0.1261 | 0.00044909 | 287.547 | 6.9299 | 285.237 | 1.0238 | 0.024673 | 1.024 | 0.024678
124.28 | 13.7813 | 0.0093783 | 0.011978 | 280.9028 | 294.6841 | -0.1596 | -0.0005684 | 287.7935 | 6.8907 | 285.4966 | 1.0246 | 0.024533 | 1.0249 | 0.024539
124.3 | 13.2844 | 0.0093783 | 0.011548 | 280.7181 | 294.0025 | 0.0251 | 8.9392e-05 | 287.3603 | 6.6422 | 285.1462 | 1.0231 | 0.023648 | 1.0233 | 0.023654
124.32 | 12.683 | 0.0093783 | 0.010974 | 280.9016 | 293.5846 | -0.1584 | -0.00056413 | 287.2431 | 6.3415 | 285.1293 | 1.0227 | 0.022578 | 1.0229 | 0.022583
124.34 | 11.8462 | 0.0091907 | 0.010185 | 281.0749 | 292.9211 | -0.3317 | -0.0011813 | 286.998 | 5.9231 | 285.0236 | 1.0218 | 0.021088 | 1.022 | 0.021093
124.36 | 10.8263 | 0.0090031 | 0.0093243 | 281.3809 | 292.2072 | -0.6377 | -0.0022711 | 286.794 | 5.4131 | 284.9897 | 1.0211 | 0.019273 | 1.0213 | 0.019277
124.38 | 9.6234 | 0.0088156 | 0.0082484 | 281.314 | 290.9374 | -0.5708 | -0.0020329 | 286.1257 | 4.8117 | 284.5218 | 1.0187 | 0.017131 | 1.0189 | 0.017135
124.4 | 8.1851 | 0.008628 | 0.007316 | 281.637 | 289.8221 | -0.8938 | -0.0031832 | 285.7295 | 4.0925 | 284.3654 | 1.0173 | 0.014571 | 1.0175 | 0.014574
124.42 | 6.8253 | 0.0082529 | 0.0064553 | 281.6255 | 288.4508 | -0.8823 | -0.0031422 | 285.0381 | 3.4126 | 283.9006 | 1.0148 | 0.01215 | 1.0151 | 0.012153
124.44 | 4.9686 | 0.0078778 | 0.0055229 | 281.6697 | 286.6383 | -0.9265 | -0.0032997 | 284.154 | 2.4843 | 283.3259 | 1.0117 | 0.0088449 | 1.0119 | 0.0088469
124.46 | 3.3211 | 0.0075026 | 0.0046622 | 281.7446 | 285.0657 | -1.0014 | -0.0035664 | 283.4052 | 1.6606 | 282.8516 | 1.009 | 0.0059121 | 1.0092 | 0.0059135
124.48 | 1.6736 | 0.0073151 | 0.0038732 | 281.8668 | 283.5404 | -1.1236 | -0.0040016 | 282.7036 | 0.83682 | 282.4247 | 1.0065 | 0.0029793 | 1.0067 | 0.00298
124.5 | -0.078451 | 0.0067524 | 0.0030842 | 281.9197 | 281.8412 | -1.1765 | -0.00419 | 281.8805 | -0.039226 | 281.8935 | 1.0036 | -0.00013966 | 1.0038 | -0.00013969
124.52 | -1.8044 | 0.0065648 | 0.0022952 | 281.8387 | 280.0343 | -1.0955 | -0.0039015 | 280.9365 | -0.90219 | 281.2372 | 1.0002 | -0.0032121 | 1.0005 | -0.0032128
124.54 | -3.6611 | 0.0060021 | 0.0014345 | 281.8151 | 278.154 | -1.0719 | -0.0038175 | 279.9846 | -1.8305 | 280.5947 | 0.99683 | -0.0065173 | 0.99707 | -0.0065188
124.56 | -5.3608 | 0.0054394 | 0.0005738 | 281.6639 | 276.3031 | -0.9207 | -0.003279 | 278.9835 | -2.6804 | 279.877 | 0.99327 | -0.0095432 | 0.9935 | -0.0095454
124.58 | -6.773 | 0.0052518 | -0.00021518 | 281.7014 | 274.9284 | -0.9582 | -0.0034126 | 278.3149 | -3.3865 | 279.4437 | 0.99089 | -0.012057 | 0.99112 | -0.01206
124.6 | -8.2897 | 0.0046891 | -0.00093243 | 281.6007 | 273.311 | -0.8575 | -0.0030539 | 277.4558 | -4.1449 | 278.8375 | 0.98783 | -0.014757 | 0.98806 | -0.01476
124.62 | -9.6757 | 0.0045016 | -0.001578 | 281.741 | 272.0653 | -0.9978 | -0.0035536 | 276.9032 | -4.8378 | 278.5158 | 0.98586 | -0.017224 | 0.98609 | -0.017228
124.64 | -10.8786 | 0.0041264 | -0.0022235 | 281.6312 | 270.7526 | -0.888 | -0.0031625 | 276.1919 | -5.4393 | 278.005 | 0.98333 | -0.019366 | 0.98356 | -0.01937
124.66 | -11.9246 | 0.0037513 | -0.0027256 | 281.9563 | 270.0317 | -1.2131 | -0.0043204 | 275.994 | -5.9623 | 277.9814 | 0.98263 | -0.021228 | 0.98285 | -0.021233
124.68 | -12.6045 | 0.0035637 | -0.0031559 | 281.3122 | 268.7077 | -0.569 | -0.0020264 | 275.0099 | -6.3023 | 277.1107 | 0.97912 | -0.022438 | 0.97935 | -0.022443
124.7 | -13.2583 | 0.0031886 | -0.003658 | 281.2363 | 267.978 | -0.4931 | -0.0017561 | 274.6072 | -6.6291 | 276.8169 | 0.97769 | -0.023602 | 0.97792 | -0.023607
124.72 | -13.7551 | 0.0031886 | -0.0038732 | 281.1595 | 267.4044 | -0.4163 | -0.0014826 | 274.2819 | -6.8776 | 276.5745 | 0.97653 | -0.024486 | 0.97676 | -0.024492
124.74 | -13.8336 | 0.0031886 | -0.0040166 | 280.8692 | 267.0356 | -0.126 | -0.00044874 | 273.9524 | -6.9168 | 276.258 | 0.97536 | -0.024626 | 0.97558 | -0.024632
124.76 | -13.8859 | 0.003001 | -0.0040884 | 281.0455 | 267.1596 | -0.3023 | -0.0010766 | 274.1025 | -6.943 | 276.4169 | 0.97589 | -0.024719 | 0.97612 | -0.024725
124.78 | -13.729 | 0.003001 | -0.0038732 | 280.9587 | 267.2297 | -0.2155 | -0.00076749 | 274.0942 | -6.8645 | 276.3824 | 0.97586 | -0.02444 | 0.97609 | -0.024445
124.8 | -13.2583 | 0.003001 | -0.0034428 | 281.8332 | 268.5749 | -0.09 | -0.00032053 | 275.2041 | -6.6291 | 277.4138 | 0.97981 | -0.023602 | 0.98004 | -0.023607
124.82 | -12.6568 | 0.003001 | -0.002869 | 281.4822 | 268.8254 | 0.261 | 0.00092953 | 275.1538 | -6.3284 | 277.2633 | 0.97963 | -0.022531 | 0.97986 | -0.022536
124.84 | -11.7939 | 0.0031886 | -0.0021518 | 280.3095 | 268.5156 | 0.4337 | 0.0015446 | 274.4126 | -5.8969 | 276.3782 | 0.977 | -0.020995 | 0.97722 | -0.021
124.86 | -10.7478 | 0.0033762 | -0.0012911 | 280.1456 | 269.3978 | 0.5976 | 0.0021283 | 274.7717 | -5.3739 | 276.563 | 0.97827 | -0.019133 | 0.9785 | -0.019137
124.88 | -9.4665 | 0.0039389 | -0.00021518 | 280.0703 | 270.6038 | 0.6729 | 0.0023965 | 275.3371 | -4.7332 | 276.9148 | 0.98029 | -0.016852 | 0.98052 | -0.016856
124.9 | -8.1851 | 0.0039389 | 0.00071725 | 279.9902 | 271.8051 | 0.753 | 0.0026818 | 275.8977 | -4.0925 | 277.2618 | 0.98228 | -0.014571 | 0.98251 | -0.014574
124.92 | -6.7207 | 0.0041264 | 0.0016497 | 279.8187 | 273.098 | 0.9245 | 0.0032925 | 276.4584 | -3.3603 | 277.5785 | 0.98428 | -0.011964 | 0.98451 | -0.011967
124.94 | -5.1255 | 0.0046891 | 0.0025104 | 279.7594 | 274.6339 | 0.9838 | 0.0035037 | 277.1967 | -2.5627 | 278.0509 | 0.98691 | -0.0091242 | 0.98714 | -0.0091263
124.96 | -3.5303 | 0.0048767 | 0.0033711 | 279.5813 | 276.051 | 1.1619 | 0.004138 | 277.8161 | -1.7652 | 278.4045 | 0.98911 | -0.0062845 | 0.98934 | -0.006286
124.98 | -1.7521 | 0.0054394 | 0.0041601 | 279.8553 | 278.1032 | 0.8879 | 0.0031622 | 278.9793 | -0.87604 | 279.2713 | 0.99325 | -0.003119 | 0.99349 | -0.0031197
125 | 0.02615 | 0.005627 | 0.0049491 | 279.523 | 279.5492 | 1.2202 | 0.0043456 | 279.5361 | 0.013075 | 279.5317 | 0.99524 | 4.6552e-05 | 0.99547 | 4.6563e-05
125.02 | 1.7259 | 0.0060021 | 0.0058815 | 279.5018 | 281.2277 | 1.2414 | 0.0044211 | 280.3648 | 0.86297 | 280.0771 | 0.99819 | 0.0030724 | 0.99842 | 0.0030731
125.04 | 3.5565 | 0.0063772 | 0.0067422 | 279.4423 | 282.9988 | 1.3009 | 0.0046331 | 281.2205 | 1.7782 | 280.6278 | 1.0012 | 0.0063311 | 1.0015 | 0.0063325
125.06 | 5.2039 | 0.0069399 | 0.0075312 | 279.5067 | 284.7106 | 1.2365 | 0.0044037 | 282.1087 | 2.602 | 281.2413 | 1.0044 | 0.0092638 | 1.0046 | 0.009266
125.08 | 6.6945 | 0.0075026 | 0.0083202 | 279.7597 | 286.4542 | 0.9835 | 0.0035027 | 283.107 | 3.3473 | 281.9912 | 1.008 | 0.011917 | 1.0082 | 0.01192
125.1 | 8.342 | 0.0076902 | 0.0090374 | 279.6458 | 287.9878 | 1.0974 | 0.0039083 | 283.8168 | 4.171 | 282.4265 | 1.0105 | 0.01485 | 1.0107 | 0.014854
125.12 | 9.5711 | 0.0080653 | 0.0098264 | 280.0195 | 289.5906 | 0.7237 | 0.0025774 | 284.805 | 4.7855 | 283.2099 | 1.014 | 0.017038 | 1.0142 | 0.017042
125.14 | 10.8001 | 0.0082529 | 0.0104 | 279.8995 | 290.6996 | 0.8437 | 0.0030048 | 285.2996 | 5.4001 | 283.4995 | 1.0158 | 0.019226 | 1.016 | 0.01923
125.16 | 11.7677 | 0.008628 | 0.010902 | 279.884 | 291.6517 | 0.8592 | 0.00306 | 285.7679 | 5.8839 | 283.8066 | 1.0174 | 0.020948 | 1.0177 | 0.020953
125.18 | 12.7353 | 0.0088156 | 0.011333 | 279.9926 | 292.7279 | 0.7506 | 0.0026732 | 286.3602 | 6.3676 | 284.2377 | 1.0195 | 0.022671 | 1.0198 | 0.022676
125.2 | 13.3367 | 0.0090031 | 0.011691 | 280.0068 | 293.3435 | 0.7364 | 0.0026226 | 286.6752 | 6.6684 | 284.4524 | 1.0207 | 0.023742 | 1.0209 | 0.023747
125.22 | 13.9121 | 0.0091907 | 0.011978 | 280.2037 | 294.1158 | 0.5395 | 0.0019214 | 287.1597 | 6.956 | 284.8411 | 1.0224 | 0.024766 | 1.0226 | 0.024771
125.24 | 13.9644 | 0.0093783 | 0.012122 | 280.376 | 294.3404 | 0.3672 | 0.0013078 | 287.3582 | 6.9822 | 285.0308 | 1.0231 | 0.024859 | 1.0233 | 0.024865
125.26 | 13.9905 | 0.0095658 | 0.012193 | 280.7265 | 294.717 | 0.0167 | 5.9476e-05 | 287.7218 | 6.9953 | 285.39 | 1.0244 | 0.024905 | 1.0246 | 0.024911
125.28 | 13.8598 | 0.0095658 | 0.011978 | 280.9122 | 294.772 | -0.169 | -0.00060188 | 287.8421 | 6.9299 | 285.5321 | 1.0248 | 0.024673 | 1.025 | 0.024678
125.3 | 13.4152 | 0.0095658 | 0.01162 | 280.5447 | 293.9599 | 0.1985 | 0.00070694 | 287.2523 | 6.7076 | 285.0164 | 1.0227 | 0.023881 | 1.0229 | 0.023887
125.32 | 12.7876 | 0.0095658 | 0.011046 | 281.0494 | 293.837 | -0.3062 | -0.0010905 | 287.4432 | 6.3938 | 285.3119 | 1.0234 | 0.022764 | 1.0236 | 0.022769
125.34 | 11.8462 | 0.0095658 | 0.010257 | 281.1725 | 293.0187 | -0.4293 | -0.0015289 | 287.0956 | 5.9231 | 285.1212 | 1.0222 | 0.021088 | 1.0224 | 0.021093
125.36 | 10.774 | 0.0093783 | 0.009396 | 281.4937 | 292.2677 | -0.7505 | -0.0026728 | 286.8807 | 5.387 | 285.085 | 1.0214 | 0.019179 | 1.0216 | 0.019184
125.38 | 9.5711 | 0.0091907 | 0.0083919 | 281.8212 | 291.3923 | -1.078 | -0.0038392 | 286.6067 | 4.7855 | 285.0116 | 1.0204 | 0.017038 | 1.0206 | 0.017042
125.4 | 8.2112 | 0.0088156 | 0.0073877 | 282.0216 | 290.2328 | -1.2784 | -0.0045529 | 286.1272 | 4.1056 | 284.7587 | 1.0187 | 0.014617 | 1.0189 | 0.014621
125.42 | 6.6684 | 0.008628 | 0.0064553 | 281.8529 | 288.5213 | -1.1097 | -0.0039521 | 285.1871 | 3.3342 | 284.0757 | 1.0154 | 0.011871 | 1.0156 | 0.011874
125.44 | 5.1516 | 0.0082529 | 0.0055946 | 282.0089 | 287.1605 | -1.2657 | -0.0045077 | 284.5847 | 2.5758 | 283.7261 | 1.0132 | 0.0091707 | 1.0134 | 0.0091729
125.46 | 3.4257 | 0.0078778 | 0.0047339 | 282.0234 | 285.4491 | -1.2802 | -0.0045593 | 283.7363 | 1.7129 | 283.1653 | 1.0102 | 0.0060983 | 1.0104 | 0.0060997
125.48 | 1.7259 | 0.0071275 | 0.0038732 | 282.067 | 283.7929 | -1.3238 | -0.0047146 | 282.93 | 0.86297 | 282.6423 | 1.0073 | 0.0030724 | 1.0076 | 0.0030731
125.5 | -0.078451 | 0.0071275 | 0.0030842 | 281.9769 | 281.8984 | -1.2337 | -0.0043937 | 281.9377 | -0.039226 | 281.9507 | 1.0038 | -0.00013966 | 1.004 | -0.00013969
125.52 | -1.9613 | 0.0065648 | 0.0022235 | 281.6929 | 279.7316 | -0.9497 | -0.0033823 | 280.7123 | -0.98064 | 281.0391 | 0.99942 | -0.0034914 | 0.99966 | -0.0034922
125.54 | -3.5303 | 0.0061897 | 0.0014345 | 281.8547 | 278.3244 | -1.1115 | -0.0039585 | 280.0895 | -1.7652 | 280.6779 | 0.99721 | -0.0062845 | 0.99744 | -0.006286
125.56 | -5.2301 | 0.005627 | 0.0005738 | 281.79 | 276.5599 | -1.0468 | -0.0037281 | 279.175 | -2.615 | 280.0466 | 0.99395 | -0.0093104 | 0.99418 | -0.0093126
125.58 | -6.8253 | 0.0054394 | -0.00014345 | 281.858 | 275.0327 | -1.1148 | -0.0039703 | 278.4454 | -3.4126 | 279.5829 | 0.99135 | -0.01215 | 0.99158 | -0.012153
125.6 | -8.2897 | 0.0046891 | -0.00093243 | 281.8397 | 273.55 | -1.0965 | -0.0039051 | 277.6948 | -4.1449 | 279.0765 | 0.98868 | -0.014757 | 0.98891 | -0.01476
125.62 | -9.5972 | 0.0045016 | -0.001578 | 281.7806 | 272.1834 | -1.0374 | -0.0036946 | 276.982 | -4.7986 | 278.5815 | 0.98614 | -0.017085 | 0.98637 | -0.017089
125.64 | -10.8524 | 0.004314 | -0.0021518 | 281.6343 | 270.7819 | -0.8911 | -0.0031736 | 276.2081 | -5.4262 | 278.0168 | 0.98339 | -0.019319 | 0.98362 | -0.019324
125.66 | -11.7154 | 0.0039389 | -0.0027256 | 281.6612 | 269.9458 | -0.918 | -0.0032694 | 275.8035 | -5.8577 | 277.7561 | 0.98195 | -0.020855 | 0.98218 | -0.02086
125.68 | -12.7876 | 0.0037513 | -0.0031559 | 281.8832 | 269.0956 | -1.14 | -0.00406 | 275.4894 | -6.3938 | 277.6207 | 0.98083 | -0.022764 | 0.98106 | -0.022769
125.7 | -13.4413 | 0.0037513 | -0.0035863 | 281.8263 | 268.385 | -1.0831 | -0.0038574 | 275.1056 | -6.7207 | 277.3459 | 0.97946 | -0.023928 | 0.97969 | -0.023933
125.72 | -13.7551 | 0.0033762 | -0.0038015 | 281.3957 | 267.6406 | -0.6525 | -0.0023238 | 274.5181 | -6.8776 | 276.8107 | 0.97737 | -0.024486 | 0.9776 | -0.024492
125.74 | -14.069 | 0.0033762 | -0.0039449 | 281.3978 | 267.3288 | -0.6546 | -0.0023313 | 274.3633 | -7.0345 | 276.7081 | 0.97682 | -0.025045 | 0.97705 | -0.025051
125.76 | -14.0428 | 0.0031886 | -0.0040166 | 281.4725 | 267.4297 | -0.7293 | -0.0025973 | 274.4511 | -7.0214 | 276.7916 | 0.97713 | -0.024998 | 0.97736 | -0.025004
125.78 | -13.8336 | 0.0031886 | -0.0038015 | 281.236 | 267.4024 | -0.4928 | -0.0017551 | 274.3192 | -6.9168 | 276.6248 | 0.97666 | -0.024626 | 0.97689 | -0.024632
125.8 | -13.3106 | 0.0031886 | -0.0033711 | 281.0032 | 267.6926 | -0.26 | -0.00092597 | 274.3479 | -6.6553 | 276.5663 | 0.97677 | -0.023695 | 0.97699 | -0.0237
125.82 | -12.683 | 0.0031886 | -0.0027973 | 280.9983 | 268.3153 | -0.2551 | -0.00090852 | 274.6568 | -6.3415 | 276.7706 | 0.97787 | -0.022578 | 0.97809 | -0.022583
125.84 | -11.7939 | 0.0033762 | -0.00208 | 280.6594 | 268.8655 | 0.0838 | 0.00029845 | 274.7625 | -5.8969 | 276.7281 | 0.97824 | -0.020995 | 0.97847 | -0.021
125.86 | -10.8524 | 0.0035637 | -0.0012193 | 280.5989 | 269.7465 | 0.1443 | 0.00051391 | 275.1727 | -5.4262 | 276.9814 | 0.9797 | -0.019319 | 0.97993 | -0.019324
125.88 | -9.5972 | 0.0037513 | -0.00021518 | 280.2726 | 270.6754 | 0.4706 | 0.001676 | 275.474 | -4.7986 | 277.0735 | 0.98077 | -0.017085 | 0.981 | -0.017089
125.9 | -8.2112 | 0.0039389 | 0.00071725 | 280.2155 | 272.0043 | 0.5277 | 0.0018794 | 276.1099 | -4.1056 | 277.4784 | 0.98304 | -0.014617 | 0.98327 | -0.014621
125.92 | -6.7468 | 0.0045016 | 0.0017214 | 280.2744 | 273.5276 | 0.4688 | 0.0016696 | 276.901 | -3.3734 | 278.0255 | 0.98585 | -0.01201 | 0.98608 | -0.012013
125.94 | -5.1255 | 0.0048767 | 0.0025821 | 280.0624 | 274.9369 | 0.6808 | 0.0024246 | 277.4997 | -2.5627 | 278.3539 | 0.98799 | -0.0091242 | 0.98822 | -0.0091263
125.96 | -3.4519 | 0.0050643 | 0.0034428 | 279.8085 | 276.3566 | 0.9347 | 0.0033289 | 278.0826 | -1.7259 | 278.6579 | 0.99006 | -0.0061449 | 0.99029 | -0.0061463
125.98 | -1.6213 | 0.005627 | 0.0042318 | 279.8807 | 278.2594 | 0.8625 | 0.0030717 | 279.07 | -0.81066 | 279.3403 | 0.99358 | -0.0028862 | 0.99381 | -0.0028869
126 | 0.052301 | 0.0058145 | 0.0051642 | 279.7153 | 279.7676 | 1.0279 | 0.0036608 | 279.7415 | 0.02615 | 279.7327 | 0.99597 | 9.3104e-05 | 0.9962 | 9.3126e-05
126.02 | 1.8044 | 0.0061897 | 0.0059532 | 280.0313 | 281.8357 | 0.7119 | 0.0025354 | 280.9335 | 0.90219 | 280.6328 | 1.0002 | 0.0032121 | 1.0004 | 0.0032128
126.04 | 3.6088 | 0.0067524 | 0.0067422 | 279.5775 | 283.1863 | 1.1657 | 0.0041515 | 281.3819 | 1.8044 | 280.7804 | 1.0018 | 0.0064242 | 1.002 | 0.0064257
126.06 | 5.2562 | 0.0073151 | 0.0076029 | 279.8203 | 285.0765 | 0.9229 | 0.0032868 | 282.4484 | 2.6281 | 281.5724 | 1.0056 | 0.0093569 | 1.0058 | 0.0093591
126.08 | 6.7991 | 0.0075026 | 0.0083919 | 279.741 | 286.5401 | 1.0022 | 0.0035693 | 283.1406 | 3.3996 | 282.0074 | 1.0081 | 0.012104 | 1.0083 | 0.012106
126.1 | 8.3682 | 0.0076902 | 0.0090374 | 279.8393 | 288.2075 | 0.9039 | 0.0032192 | 284.0234 | 4.1841 | 282.6287 | 1.0112 | 0.014897 | 1.0114 | 0.0149
126.12 | 9.6495 | 0.0082529 | 0.0098264 | 279.8692 | 289.5187 | 0.874 | 0.0031127 | 284.694 | 4.8248 | 283.0857 | 1.0136 | 0.017178 | 1.0138 | 0.017182
126.14 | 10.8524 | 0.008628 | 0.0104 | 280.1362 | 290.9886 | 0.607 | 0.0021618 | 285.5624 | 5.4262 | 283.7537 | 1.0167 | 0.019319 | 1.0169 | 0.019324
126.16 | 11.9769 | 0.0088156 | 0.010974 | 279.8359 | 291.8128 | 0.9073 | 0.0032313 | 285.8244 | 5.9885 | 283.8282 | 1.0176 | 0.021321 | 1.0179 | 0.021326
126.18 | 12.7614 | 0.0090031 | 0.011404 | 280.4232 | 293.1846 | 0.32 | 0.0011397 | 286.8039 | 6.3807 | 284.677 | 1.0211 | 0.022717 | 1.0214 | 0.022723
126.2 | 13.3629 | 0.0093783 | 0.011763 | 280.425 | 293.7879 | 0.3182 | 0.0011332 | 287.1064 | 6.6814 | 284.8793 | 1.0222 | 0.023788 | 1.0224 | 0.023794
126.22 | 13.8598 | 0.0093783 | 0.01205 | 280.5291 | 294.3889 | 0.2141 | 0.0007625 | 287.459 | 6.9299 | 285.149 | 1.0234 | 0.024673 | 1.0237 | 0.024678
126.24 | 13.8859 | 0.0095658 | 0.012193 | 280.4459 | 294.3318 | 0.2973 | 0.0010588 | 287.3889 | 6.943 | 285.0745 | 1.0232 | 0.024719 | 1.0234 | 0.024725
126.26 | 13.9644 | 0.0097534 | 0.012265 | 281.0431 | 295.0075 | -0.2999 | -0.0010681 | 288.0253 | 6.9822 | 285.6979 | 1.0255 | 0.024859 | 1.0257 | 0.024865
126.28 | 13.8075 | 0.0097534 | 0.01205 | 280.9128 | 294.7203 | -0.1696 | -0.00060402 | 287.8165 | 6.9037 | 285.5153 | 1.0247 | 0.024579 | 1.025 | 0.024585
126.3 | 13.3629 | 0.0097534 | 0.011691 | 281.0833 | 294.4462 | -0.3401 | -0.0012112 | 287.7647 | 6.6814 | 285.5376 | 1.0245 | 0.023788 | 1.0248 | 0.023794
126.32 | 12.7091 | 0.0095658 | 0.011046 | 281.3286 | 294.0377 | -0.5854 | -0.0020849 | 287.6832 | 6.3546 | 285.565 | 1.0242 | 0.022624 | 1.0245 | 0.02263
126.34 | 11.8462 | 0.0095658 | 0.010257 | 281.4834 | 293.3296 | -0.7402 | -0.0026362 | 287.4065 | 5.9231 | 285.4321 | 1.0233 | 0.021088 | 1.0235 | 0.021093
126.36 | 10.9309 | 0.0091907 | 0.009396 | 281.6612 | 292.5921 | -0.918 | -0.0032694 | 287.1266 | 5.4654 | 285.3048 | 1.0223 | 0.019459 | 1.0225 | 0.019463
126.38 | 9.5972 | 0.0090031 | 0.0082484 | 282.0803 | 291.6775 | -1.3371 | -0.004762 | 286.8789 | 4.7986 | 285.2794 | 1.0214 | 0.017085 | 1.0216 | 0.017089
126.4 | 8.2636 | 0.0088156 | 0.007316 | 282.3906 | 290.6542 | -1.6474 | -0.0058671 | 286.5224 | 4.1318 | 285.1451 | 1.0201 | 0.01471 | 1.0203 | 0.014714
126.42 | 6.6161 | 0.0084405 | 0.0063836 | 282.0403 | 288.6564 | -1.2971 | -0.0046195 | 285.3483 | 3.308 | 284.2457 | 1.0159 | 0.011778 | 1.0162 | 0.01178
126.44 | 5.0993 | 0.0078778 | 0.0055946 | 282.1641 | 287.2634 | -1.4209 | -0.0050604 | 284.7138 | 2.5497 | 283.8639 | 1.0137 | 0.0090776 | 1.0139 | 0.0090797
126.46 | 3.4257 | 0.0076902 | 0.0047339 | 282.0845 | 285.5102 | -1.3413 | -0.0047769 | 283.7974 | 1.7129 | 283.2264 | 1.0104 | 0.0060983 | 1.0106 | 0.0060997
126.48 | 1.6736 | 0.0075026 | 0.0038732 | 282.2197 | 283.8933 | -1.4765 | -0.0052584 | 283.0565 | 0.83682 | 282.7776 | 1.0078 | 0.0029793 | 1.008 | 0.00298
126.5 | -0.078451 | 0.0071275 | 0.0030842 | 282.2227 | 282.1442 | -1.4795 | -0.0052691 | 282.1835 | -0.039226 | 282.1965 | 1.0047 | -0.00014 | 1.0049 | -0.00014
126.52 | -1.9613 | 0.0067524 | 0.0022952 | 282.5578 | 280.5965 | -1.8146 | -0.0064626 | 281.5772 | -0.98064 | 281.904 | 1.0025 | -0.0034914 | 1.0027 | -0.0034922
126.54 | -3.5826 | 0.0063772 | 0.0015062 | 282.4338 | 278.8512 | -1.6906 | -0.0060209 | 280.6425 | -1.7913 | 281.2396 | 0.99918 | -0.0063776 | 0.99941 | -0.0063791
126.56 | -5.3608 | 0.0060021 | 0.00064553 | 282.3957 | 277.0349 | -1.6525 | -0.0058852 | 279.7153 | -2.6804 | 280.6088 | 0.99587 | -0.0095432 | 0.99611 | -0.0095454
126.58 | -6.7468 | 0.0058145 | -0.00014345 | 282.3863 | 275.6395 | -1.6431 | -0.0058518 | 279.0129 | -3.3734 | 280.1374 | 0.99337 | -0.01201 | 0.99361 | -0.012013
126.6 | -8.3943 | 0.0050643 | -0.00086071 | 282.1677 | 273.7734 | -1.4245 | -0.0050732 | 277.9705 | -4.1972 | 279.3696 | 0.98966 | -0.014943 | 0.98989 | -0.014947
126.62 | -9.7018 | 0.0048767 | -0.001578 | 282.0289 | 272.3271 | -1.2857 | -0.0045789 | 277.178 | -4.8509 | 278.795 | 0.98684 | -0.017271 | 0.98707 | -0.017275
126.64 | -10.9832 | 0.0045016 | -0.0021518 | 282.197 | 271.2138 | -1.4538 | -0.0051776 | 276.7054 | -5.4916 | 278.5359 | 0.98516 | -0.019552 | 0.98539 | -0.019556
126.66 | -11.6631 | 0.0041264 | -0.0026538 | 281.9718 | 270.3087 | -1.2286 | -0.0043756 | 276.1402 | -5.8316 | 278.0841 | 0.98315 | -0.020762 | 0.98338 | -0.020767
126.68 | -12.683 | 0.0039389 | -0.0031559 | 281.4828 | 268.7998 | -0.7396 | -0.002634 | 275.1413 | -6.3415 | 277.2551 | 0.97959 | -0.022578 | 0.97982 | -0.022583
126.7 | -13.2583 | 0.0037513 | -0.0034428 | 281.6445 | 268.3862 | -0.9013 | -0.0032099 | 275.0154 | -6.6291 | 277.2251 | 0.97914 | -0.023602 | 0.97937 | -0.023607
126.72 | -13.7551 | 0.0035637 | -0.0038015 | 281.7788 | 268.0237 | -1.0356 | -0.0036882 | 274.9012 | -6.8776 | 277.1938 | 0.97874 | -0.024486 | 0.97896 | -0.024492
126.74 | -13.9644 | 0.0033762 | -0.0039449 | 281.6343 | 267.6699 | -0.8911 | -0.0031736 | 274.6521 | -6.9822 | 276.9795 | 0.97785 | -0.024859 | 0.97808 | -0.024865
126.76 | -13.8859 | 0.0033762 | -0.0039449 | 281.5 | 267.6141 | -0.7568 | -0.0026953 | 274.557 | -6.943 | 276.8714 | 0.97751 | -0.024719 | 0.97774 | -0.024725
126.78 | -13.8336 | 0.0033762 | -0.0038015 | 281.5714 | 267.7378 | -0.8282 | -0.0029496 | 274.6546 | -6.9168 | 276.9602 | 0.97786 | -0.024626 | 0.97808 | -0.024632
126.8 | -13.2844 | 0.0033762 | -0.0032994 | 281.1347 | 267.8503 | -0.3915 | -0.0013943 | 274.4925 | -6.6422 | 276.7066 | 0.97728 | -0.023648 | 0.97751 | -0.023654
126.82 | -12.6568 | 0.0033762 | -0.0027256 | 281.0104 | 268.3536 | -0.2672 | -0.000952 | 274.682 | -6.3284 | 276.7915 | 0.97795 | -0.022531 | 0.97818 | -0.022536
126.84 | -11.7939 | 0.0033762 | -0.00208 | 280.7053 | 268.9114 | 0.0379 | 0.00013498 | 274.8084 | -5.8969 | 276.774 | 0.9784 | -0.020995 | 0.97863 | -0.021
126.86 | -10.7217 | 0.0035637 | -0.0012193 | 280.3431 | 269.6214 | 0.4001 | 0.0014249 | 274.9823 | -5.3608 | 276.7692 | 0.97902 | -0.019086 | 0.97925 | -0.019091
126.88 | -9.5972 | 0.0035637 | -0.00035863 | 280.0467 | 270.4495 | 0.6965 | 0.0024805 | 275.2481 | -4.7986 | 276.8476 | 0.97997 | -0.017085 | 0.9802 | -0.017089
126.9 | -8.2636 | 0.0041264 | 0.00064553 | 279.7694 | 271.5059 | 0.9738 | 0.0034681 | 275.6376 | -4.1318 | 277.0149 | 0.98136 | -0.01471 | 0.98159 | -0.014714
126.92 | -6.6161 | 0.004314 | 0.0016497 | 280.1196 | 273.5035 | 0.6236 | 0.0022209 | 276.8116 | -3.308 | 277.9142 | 0.98554 | -0.011778 | 0.98577 | -0.01178
126.94 | -5.0209 | 0.0046891 | 0.0025821 | 280.0065 | 274.9856 | 0.7367 | 0.0026237 | 277.4961 | -2.5104 | 278.3329 | 0.98797 | -0.008938 | 0.9882 | -0.0089401
126.96 | -3.4519 | 0.0048767 | 0.0033711 | 279.7933 | 276.3414 | 0.9499 | 0.003383 | 278.0674 | -1.7259 | 278.6427 | 0.99001 | -0.0061449 | 0.99024 | -0.0061463
126.98 | -1.6475 | 0.0054394 | 0.0041601 | 280.0352 | 278.3877 | 0.708 | 0.0025215 | 279.2115 | -0.82374 | 279.486 | 0.99408 | -0.0029328 | 0.99431 | -0.0029335
127 | 0.052301 | 0.005627 | 0.0050925 | 279.8819 | 279.9342 | 0.8613 | 0.0030675 | 279.9081 | 0.02615 | 279.8993 | 0.99656 | 9.3104e-05 | 0.99679 | 9.3126e-05
127.02 | 1.8567 | 0.0063772 | 0.0058815 | 279.9959 | 281.8526 | 0.7473 | 0.0026615 | 280.9242 | 0.92834 | 280.6148 | 1.0002 | 0.0033052 | 1.0004 | 0.003306
127.04 | 3.6088 | 0.0065648 | 0.0067422 | 279.8399 | 283.4487 | 0.9033 | 0.003217 | 281.6443 | 1.8044 | 281.0428 | 1.0027 | 0.0064242 | 1.003 | 0.0064257
127.06 | 5.1778 | 0.0073151 | 0.0075312 | 279.7522 | 284.93 | 0.991 | 0.0035294 | 282.3411 | 2.5889 | 281.4781 | 1.0052 | 0.0092173 | 1.0055 | 0.0092194
127.08 | 6.7991 | 0.0075026 | 0.0083202 | 280.2866 | 287.0857 | 0.4566 | 0.0016261 | 283.6862 | 3.3996 | 282.553 | 1.01 | 0.012104 | 1.0102 | 0.012106
127.1 | 8.2374 | 0.0076902 | 0.0090374 | 280.0793 | 288.3167 | 0.6639 | 0.0023644 | 284.198 | 4.1187 | 282.8251 | 1.0118 | 0.014664 | 1.0121 | 0.014667
127.12 | 9.4665 | 0.0080653 | 0.0098264 | 279.9394 | 289.4059 | 0.8038 | 0.0028627 | 284.6726 | 4.7332 | 283.0949 | 1.0135 | 0.016852 | 1.0138 | 0.016856
127.14 | 10.8001 | 0.008628 | 0.0104 | 280.1592 | 290.9593 | 0.584 | 0.0020799 | 285.5593 | 5.4001 | 283.7592 | 1.0167 | 0.019226 | 1.0169 | 0.01923
127.16 | 11.7677 | 0.0088156 | 0.010974 | 280.2393 | 292.007 | 0.5039 | 0.0017946 | 286.1232 | 5.8839 | 284.1619 | 1.0187 | 0.020948 | 1.0189 | 0.020953
127.18 | 12.6568 | 0.0090031 | 0.011404 | 280.3525 | 293.0093 | 0.3907 | 0.0013914 | 286.6809 | 6.3284 | 284.5714 | 1.0207 | 0.022531 | 1.0209 | 0.022536
127.2 | 13.2321 | 0.0091907 | 0.011691 | 280.3267 | 293.5588 | 0.4165 | 0.0014833 | 286.9428 | 6.6161 | 284.7374 | 1.0216 | 0.023555 | 1.0218 | 0.023561
127.22 | 13.6244 | 0.0093783 | 0.011978 | 280.4181 | 294.0425 | 0.3251 | 0.0011578 | 287.2303 | 6.8122 | 284.9596 | 1.0226 | 0.024254 | 1.0229 | 0.024259
127.24 | 13.9121 | 0.0095658 | 0.012122 | 280.858 | 294.7701 | -0.1148 | -0.00040885 | 287.814 | 6.956 | 285.4954 | 1.0247 | 0.024766 | 1.0249 | 0.024771
127.26 | 14.0428 | 0.0095658 | 0.012193 | 280.7029 | 294.7457 | 0.0403 | 0.00014353 | 287.7243 | 7.0214 | 285.3838 | 1.0244 | 0.024998 | 1.0246 | 0.025004
127.28 | 13.7813 | 0.0095658 | 0.01205 | 280.9653 | 294.7466 | -0.2221 | -0.00079099 | 287.856 | 6.8907 | 285.5591 | 1.0249 | 0.024533 | 1.0251 | 0.024539
127.3 | 13.1537 | 0.0095658 | 0.011691 | 281.1199 | 294.2736 | -0.3767 | -0.0013416 | 287.6967 | 6.5768 | 285.5045 | 1.0243 | 0.023416 | 1.0245 | 0.023421
127.32 | 12.5784 | 0.0095658 | 0.011046 | 281.4359 | 294.0143 | -0.6927 | -0.002467 | 287.7251 | 6.2892 | 285.6287 | 1.0244 | 0.022392 | 1.0246 | 0.022397
127.34 | 11.8985 | 0.0095658 | 0.010257 | 281.5106 | 293.4091 | -0.7674 | -0.002733 | 287.4598 | 5.9492 | 285.4768 | 1.0234 | 0.021181 | 1.0237 | 0.021186
127.36 | 10.8001 | 0.0091907 | 0.0093243 | 281.7779 | 292.578 | -1.0347 | -0.003685 | 287.178 | 5.4001 | 285.3779 | 1.0224 | 0.019226 | 1.0227 | 0.01923
127.38 | 9.5972 | 0.0090031 | 0.0082484 | 281.7834 | 291.3806 | -1.0402 | -0.0037046 | 286.582 | 4.7986 | 284.9825 | 1.0203 | 0.017085 | 1.0206 | 0.017089
127.4 | 8.2112 | 0.0088156 | 0.007316 | 282.0107 | 290.2219 | -1.2675 | -0.0045141 | 286.1163 | 4.1056 | 284.7478 | 1.0187 | 0.014617 | 1.0189 | 0.014621
127.42 | 6.8253 | 0.0084405 | 0.0064553 | 282.2004 | 289.0257 | -1.4572 | -0.0051897 | 285.613 | 3.4126 | 284.4755 | 1.0169 | 0.01215 | 1.0171 | 0.012153
127.44 | 5.0993 | 0.0080653 | 0.0055946 | 282.3176 | 287.4169 | -1.5744 | -0.0056071 | 284.8673 | 2.5497 | 284.0174 | 1.0142 | 0.0090776 | 1.0145 | 0.0090797
127.46 | 3.3996 | 0.0078778 | 0.0046622 | 282.1919 | 285.5915 | -1.4487 | -0.0051594 | 283.8917 | 1.6998 | 283.3251 | 1.0107 | 0.0060518 | 1.011 | 0.0060532
127.48 | 1.7521 | 0.0075026 | 0.0038015 | 281.7335 | 283.4856 | -0.9903 | -0.0035269 | 282.6095 | 0.87604 | 282.3175 | 1.0062 | 0.003119 | 1.0064 | 0.0031197
127.5 | -0.052301 | 0.0069399 | 0.0030125 | 282.1792 | 282.1269 | -1.436 | -0.0051142 | 282.153 | -0.02615 | 282.1618 | 1.0046 | -9.3104e-05 | 1.0048 | -9.3126e-05
127.52 | -1.8567 | 0.0067524 | 0.0022235 | 282.3159 | 280.4592 | -1.5727 | -0.005601 | 281.3876 | -0.92834 | 281.697 | 1.0018 | -0.0033052 | 1.0021 | -0.003306
127.54 | -3.5565 | 0.0065648 | 0.0014345 | 282.2158 | 278.6593 | -1.4726 | -0.0052445 | 280.4376 | -1.7782 | 281.0303 | 0.99845 | -0.0063311 | 0.99868 | -0.0063325
127.56 | -5.2039 | 0.0060021 | 0.0005738 | 282.1223 | 276.9184 | -1.3791 | -0.0049116 | 279.5203 | -2.602 | 280.3877 | 0.99518 | -0.0092638 | 0.99541 | -0.009266
127.58 | -6.8514 | 0.0054394 | -0.00014345 | 282.3403 | 275.4889 | -1.5971 | -0.0056879 | 278.9146 | -3.4257 | 280.0565 | 0.99302 | -0.012197 | 0.99326 | -0.012199
127.6 | -8.4466 | 0.0050643 | -0.00093243 | 282.0198 | 273.5732 | -1.2766 | -0.0045465 | 277.7965 | -4.2233 | 279.2043 | 0.98904 | -0.015036 | 0.98927 | -0.01504
127.62 | -9.7018 | 0.0048767 | -0.001578 | 282.0165 | 272.3147 | -1.2733 | -0.0045348 | 277.1656 | -4.8509 | 278.7826 | 0.9868 | -0.017271 | 0.98703 | -0.017275
127.64 | -10.774 | 0.0046891 | -0.00208 | 281.9233 | 271.1493 | -1.1801 | -0.0042028 | 276.5363 | -5.387 | 278.332 | 0.98456 | -0.019179 | 0.98479 | -0.019184
127.66 | -11.82 | 0.0045016 | -0.0025821 | 281.8734 | 270.0534 | -1.1302 | -0.0040251 | 275.9634 | -5.91 | 277.9334 | 0.98252 | -0.021041 | 0.98275 | -0.021046
127.68 | -12.7614 | 0.0041264 | -0.0030842 | 281.9028 | 269.1414 | -1.1596 | -0.0041298 | 275.5221 | -6.3807 | 277.649 | 0.98095 | -0.022717 | 0.98117 | -0.022723
127.7 | -13.389 | 0.0037513 | -0.0034428 | 282.6981 | 269.3091 | -0.9549 | -0.0034008 | 276.0036 | -6.6945 | 278.2351 | 0.98266 | -0.023835 | 0.98289 | -0.02384
127.72 | -13.7813 | 0.0037513 | -0.0038015 | 282.6545 | 268.8732 | -0.9113 | -0.0032455 | 275.7638 | -6.8907 | 278.0607 | 0.98181 | -0.024533 | 0.98203 | -0.024539
127.74 | -13.9644 | 0.0033762 | -0.0039449 | 281.5441 | 267.5797 | -0.8009 | -0.0028523 | 274.5619 | -6.9822 | 276.8893 | 0.97753 | -0.024859 | 0.97775 | -0.024865
127.76 | -13.9905 | 0.0033762 | -0.0040166 | 282.4583 | 268.4678 | -0.7151 | -0.0025468 | 275.463 | -6.9953 | 277.7948 | 0.98074 | -0.024905 | 0.98096 | -0.024911
127.78 | -13.8075 | 0.0033762 | -0.0038732 | 282.4066 | 268.5991 | -0.6634 | -0.0023626 | 275.5029 | -6.9037 | 277.8041 | 0.98088 | -0.024579 | 0.98111 | -0.024585
127.8 | -13.3367 | 0.0033762 | -0.0034428 | 280.9787 | 267.642 | -0.2355 | -0.00083871 | 274.3103 | -6.6684 | 276.5331 | 0.97663 | -0.023742 | 0.97686 | -0.023747
127.82 | -12.683 | 0.0033762 | -0.002869 | 281.8846 | 269.2016 | -0.1414 | -0.00050358 | 275.5431 | -6.3415 | 277.6569 | 0.98102 | -0.022578 | 0.98125 | -0.022583
127.84 | -11.82 | 0.0035637 | -0.0021518 | 280.7961 | 268.9761 | -0.0529 | -0.0001884 | 274.8861 | -5.91 | 276.8561 | 0.97868 | -0.021041 | 0.97891 | -0.021046
127.86 | -10.7478 | 0.0037513 | -0.0012193 | 280.392 | 269.6442 | 0.3512 | 0.0012508 | 275.0181 | -5.3739 | 276.8094 | 0.97915 | -0.019133 | 0.97938 | -0.019137
127.88 | -9.5972 | 0.0039389 | -0.0002869 | 280.3137 | 270.7165 | 0.4295 | 0.0015296 | 275.5151 | -4.7986 | 277.1146 | 0.98092 | -0.017085 | 0.98115 | -0.017089
127.9 | -8.1851 | 0.0041264 | 0.00064553 | 280.4558 | 272.2707 | 0.2874 | 0.0010236 | 276.3633 | -4.0925 | 277.7274 | 0.98394 | -0.014571 | 0.98417 | -0.014574
127.92 | -6.6945 | 0.004314 | 0.0016497 | 280.3122 | 273.6177 | 0.431 | 0.001535 | 276.9649 | -3.3473 | 278.0807 | 0.98608 | -0.011917 | 0.98631 | -0.01192
127.94 | -5.0993 | 0.0048767 | 0.0025104 | 279.9645 | 274.8652 | 0.7787 | 0.0027733 | 277.4148 | -2.5497 | 278.2647 | 0.98768 | -0.0090776 | 0.98791 | -0.0090797
127.96 | -3.1904 | 0.0050643 | 0.0033711 | 280.0114 | 276.821 | 0.7318 | 0.0026062 | 278.4162 | -1.5952 | 278.9479 | 0.99125 | -0.0056793 | 0.99148 | -0.0056807
127.98 | -1.6475 | 0.005627 | 0.0042318 | 279.9167 | 278.2692 | 0.8265 | 0.0029435 | 279.093 | -0.82374 | 279.3675 | 0.99366 | -0.0029328 | 0.99389 | -0.0029335
128 | 0.02615 | 0.0060021 | 0.0050925 | 280.142 | 280.1682 | 0.6012 | 0.0021411 | 280.1551 | 0.013075 | 280.1507 | 0.99744 | 4.6552e-05 | 0.99767 | 4.6563e-05
128.02 | 1.8044 | 0.0065648 | 0.0058815 | 279.9064 | 281.7108 | 0.8368 | 0.0029802 | 280.8086 | 0.90219 | 280.5079 | 0.99977 | 0.0032121 | 1 | 0.0032128
128.04 | 3.5042 | 0.0067524 | 0.0067422 | 279.604 | 283.1082 | 1.1392 | 0.0040572 | 281.3561 | 1.7521 | 280.7721 | 1.0017 | 0.006238 | 1.0019 | 0.0062394
128.06 | 5.1516 | 0.0069399 | 0.0075312 | 279.6996 | 284.8512 | 1.0436 | 0.0037167 | 282.2754 | 2.5758 | 281.4168 | 1.005 | 0.0091707 | 1.0052 | 0.0091729
128.08 | 6.7207 | 0.0075026 | 0.0083202 | 280.0062 | 286.7269 | 0.737 | 0.0026248 | 283.3665 | 3.3603 | 282.2464 | 1.0089 | 0.011964 | 1.0091 | 0.011967
128.1 | 8.2374 | 0.0078778 | 0.0090374 | 279.8931 | 288.1305 | 0.8501 | 0.0030276 | 284.0118 | 4.1187 | 282.6389 | 1.0112 | 0.014664 | 1.0114 | 0.014667
128.12 | 9.6234 | 0.0082529 | 0.0098264 | 279.9826 | 289.606 | 0.7606 | 0.0027088 | 284.7943 | 4.8117 | 283.1904 | 1.014 | 0.017131 | 1.0142 | 0.017135
128.14 | 10.9047 | 0.008628 | 0.0104 | 280.0355 | 290.9402 | 0.7077 | 0.0025204 | 285.4879 | 5.4524 | 283.6704 | 1.0164 | 0.019412 | 1.0167 | 0.019417
128.16 | 11.8985 | 0.0088156 | 0.010974 | 280.1967 | 292.0952 | 0.5465 | 0.0019463 | 286.1459 | 5.9492 | 284.1629 | 1.0188 | 0.021181 | 1.019 | 0.021186
128.18 | 12.7091 | 0.0090031 | 0.011404 | 280.3273 | 293.0364 | 0.4159 | 0.0014812 | 286.6819 | 6.3546 | 284.5637 | 1.0207 | 0.022624 | 1.0209 | 0.02263
128.2 | 13.3629 | 0.0091907 | 0.011763 | 280.549 | 293.9119 | 0.1942 | 0.00069163 | 287.2304 | 6.6814 | 285.0033 | 1.0226 | 0.023788 | 1.0229 | 0.023794
128.22 | 13.8075 | 0.0095658 | 0.011978 | 280.712 | 294.5195 | 0.0312 | 0.00011112 | 287.6157 | 6.9037 | 285.3145 | 1.024 | 0.024579 | 1.0242 | 0.024585
128.24 | 14.0167 | 0.0095658 | 0.012122 | 280.8139 | 294.8306 | -0.0707 | -0.00025179 | 287.8222 | 7.0083 | 285.4861 | 1.0247 | 0.024952 | 1.025 | 0.024958
128.26 | 13.9905 | 0.0097534 | 0.012193 | 280.7558 | 294.7463 | -0.0126 | -4.4874e-05 | 287.7511 | 6.9953 | 285.4193 | 1.0245 | 0.024905 | 1.0247 | 0.024911
128.28 | 13.7551 | 0.0097534 | 0.01205 | 280.9742 | 294.7293 | -0.231 | -0.00082269 | 287.8518 | 6.8776 | 285.5592 | 1.0248 | 0.024486 | 1.0251 | 0.024492
128.3 | 13.389 | 0.0097534 | 0.011691 | 281.2239 | 294.6129 | -0.4807 | -0.001712 | 287.9184 | 6.6945 | 285.6869 | 1.0251 | 0.023835 | 1.0253 | 0.02384
128.32 | 12.7091 | 0.0097534 | 0.011046 | 281.1241 | 293.8332 | -0.3809 | -0.0013565 | 287.4787 | 6.3546 | 285.3605 | 1.0235 | 0.022624 | 1.0238 | 0.02263
128.34 | 11.82 | 0.0097534 | 0.010257 | 281.5441 | 293.3641 | -0.8009 | -0.0028523 | 287.4541 | 5.91 | 285.4841 | 1.0234 | 0.021041 | 1.0237 | 0.021046
128.36 | 10.8263 | 0.0095658 | 0.009396 | 281.7845 | 292.6108 | -1.0413 | -0.0037085 | 287.1976 | 5.4131 | 285.3933 | 1.0225 | 0.019273 | 1.0228 | 0.019277
128.38 | 9.4665 | 0.0090031 | 0.0083919 | 282.1096 | 291.5761 | -1.3664 | -0.0048663 | 286.8428 | 4.7332 | 285.2651 | 1.0213 | 0.016852 | 1.0215 | 0.016856
128.4 | 8.1328 | 0.0090031 | 0.0073877 | 282.0692 | 290.202 | -1.326 | -0.0047224 | 286.1356 | 4.0664 | 284.7801 | 1.0187 | 0.014478 | 1.019 | 0.014481
128.42 | 6.6422 | 0.0088156 | 0.0064553 | 282.2255 | 288.8677 | -1.4823 | -0.0052791 | 285.5466 | 3.3211 | 284.4396 | 1.0166 | 0.011824 | 1.0169 | 0.011827
128.44 | 5.0732 | 0.008628 | 0.0055946 | 282.2115 | 287.2847 | -1.4683 | -0.0052292 | 284.7481 | 2.5366 | 283.9026 | 1.0138 | 0.0090311 | 1.014 | 0.0090332
128.46 | 3.478 | 0.0078778 | 0.0047339 | 281.983 | 285.461 | -1.2398 | -0.0044154 | 283.722 | 1.739 | 283.1423 | 1.0101 | 0.0061914 | 1.0104 | 0.0061929
128.48 | 1.569 | 0.0076902 | 0.0039449 | 282.2469 | 283.8159 | -1.5037 | -0.0053553 | 283.0314 | 0.78451 | 282.7699 | 1.0077 | 0.0027931 | 1.0079 | 0.0027938
128.5 | -0.1046 | 0.0075026 | 0.0030842 | 282.3866 | 282.282 | -1.6434 | -0.0058528 | 282.3343 | -0.052301 | 282.3517 | 1.0052 | -0.00018621 | 1.0054 | -0.00018625
128.52 | -1.8567 | 0.0067524 | 0.0022952 | 282.2488 | 280.3921 | -1.5056 | -0.0053621 | 281.3205 | -0.92834 | 281.6299 | 1.0016 | -0.0033052 | 1.0018 | -0.003306
128.54 | -3.478 | 0.0063772 | 0.0015062 | 282.1229 | 278.6449 | -1.3797 | -0.0049137 | 280.3839 | -1.739 | 280.9636 | 0.99826 | -0.0061914 | 0.99849 | -0.0061929
128.56 | -5.1516 | 0.0061897 | 0.00064553 | 282.2808 | 277.1292 | -1.5376 | -0.005476 | 279.705 | -2.5758 | 280.5636 | 0.99584 | -0.0091707 | 0.99607 | -0.0091729
128.58 | -6.6161 | 0.0054394 | -0.00014345 | 282.1435 | 275.5274 | -1.4003 | -0.0049871 | 278.8355 | -3.308 | 279.9381 | 0.99274 | -0.011778 | 0.99297 | -0.01178
128.6 | -8.2374 | 0.0052518 | -0.00086071 | 281.6237 | 273.3863 | -0.8805 | -0.0031358 | 277.505 | -4.1187 | 278.8779 | 0.98801 | -0.014664 | 0.98824 | -0.014667
128.62 | -9.6495 | 0.0050643 | -0.0015062 | 281.8674 | 272.2179 | -1.1242 | -0.0040038 | 277.0426 | -4.8248 | 278.6509 | 0.98636 | -0.017178 | 0.98659 | -0.017182
128.64 | -10.7217 | 0.004314 | -0.0021518 | 281.9923 | 271.2706 | -1.2491 | -0.0044486 | 276.6315 | -5.3608 | 278.4184 | 0.9849 | -0.019086 | 0.98512 | -0.019091
128.66 | -11.7939 | 0.0041264 | -0.0027256 | 281.7598 | 269.9659 | -1.0166 | -0.0036205 | 275.8629 | -5.8969 | 277.8285 | 0.98216 | -0.020995 | 0.98239 | -0.021
128.68 | -12.5784 | 0.0041264 | -0.0031559 | 281.9548 | 269.3764 | -1.2116 | -0.004315 | 275.6656 | -6.2892 | 277.762 | 0.98146 | -0.022392 | 0.98169 | -0.022397
128.7 | -13.4675 | 0.0037513 | -0.0035863 | 281.8398 | 268.3723 | -1.0966 | -0.0039055 | 275.1061 | -6.7337 | 277.3506 | 0.97946 | -0.023974 | 0.97969 | -0.02398
128.72 | -13.729 | 0.0037513 | -0.0038015 | 281.5566 | 267.8276 | -0.8134 | -0.0028969 | 274.6921 | -6.8645 | 276.9803 | 0.97799 | -0.02444 | 0.97822 | -0.024445
128.74 | -14.0428 | 0.0035637 | -0.0039449 | 281.5291 | 267.4863 | -0.7859 | -0.0027989 | 274.5077 | -7.0214 | 276.8482 | 0.97733 | -0.024998 | 0.97756 | -0.025004
128.76 | -14.0428 | 0.0035637 | -0.0039449 | 281.5275 | 267.4847 | -0.7843 | -0.0027932 | 274.5061 | -7.0214 | 276.8466 | 0.97733 | -0.024998 | 0.97756 | -0.025004
128.78 | -13.8075 | 0.0035637 | -0.0038015 | 281.3104 | 267.5029 | -0.5672 | -0.00202 | 274.4067 | -6.9037 | 276.7079 | 0.97697 | -0.024579 | 0.9772 | -0.024585
128.8 | -13.389 | 0.0033762 | -0.0033711 | 281.2161 | 267.8271 | -0.4729 | -0.0016842 | 274.5216 | -6.6945 | 276.7531 | 0.97738 | -0.023835 | 0.97761 | -0.02384
128.82 | -12.7091 | 0.0033762 | -0.0027973 | 281.0404 | 268.3313 | -0.2972 | -0.00106 | 274.6858 | -6.3546 | 276.804 | 0.97797 | -0.022624 | 0.9782 | -0.02263
128.84 | -11.7154 | 0.0035637 | -0.00208 | 280.6339 | 268.9185 | 0.1093 | 0.00038926 | 274.7762 | -5.8577 | 276.7288 | 0.97829 | -0.020855 | 0.97852 | -0.02086
128.86 | -10.7217 | 0.0037513 | -0.0012193 | 280.748 | 270.0263 | -0.0048 | -1.7095e-05 | 275.3872 | -5.3608 | 277.1741 | 0.98047 | -0.019086 | 0.98069 | -0.019091
128.88 | -9.4665 | 0.0041264 | -0.00021518 | 280.5744 | 271.1079 | 0.1688 | 0.00060117 | 275.8412 | -4.7332 | 277.4189 | 0.98208 | -0.016852 | 0.98231 | -0.016856
128.9 | -8.2636 | 0.004314 | 0.00071725 | 280.2687 | 272.0052 | 0.4745 | 0.0016899 | 276.1369 | -4.1318 | 277.5142 | 0.98313 | -0.01471 | 0.98336 | -0.014714
128.92 | -6.6684 | 0.0045016 | 0.0017214 | 280.092 | 273.4236 | 0.6512 | 0.0023192 | 276.7578 | -3.3342 | 277.8692 | 0.98535 | -0.011871 | 0.98557 | -0.011874
128.94 | -5.047 | 0.0050643 | 0.0026538 | 280.1859 | 275.1389 | 0.5573 | 0.0019848 | 277.6624 | -2.5235 | 278.5036 | 0.98857 | -0.0089845 | 0.9888 | -0.0089866
128.96 | -3.2688 | 0.0054394 | 0.0034428 | 280.5145 | 277.2457 | 0.2287 | 0.0008145 | 278.8801 | -1.6344 | 279.4249 | 0.9929 | -0.005819 | 0.99313 | -0.0058204
128.98 | -1.8044 | 0.005627 | 0.0042318 | 280.6006 | 278.7962 | 0.1426 | 0.00050786 | 279.6984 | -0.90219 | 279.9991 | 0.99581 | -0.0032121 | 0.99605 | -0.0032128
129 | 0 | 0.0063772 | 0.0051642 | 279.95 | 279.95 | 0.7932 | 0.0028249 | 279.95 | 0 | 279.95 | 0.99671 | 0 | 0.99694 | 0
129.02 | 1.7782 | 0.0065648 | 0.0060249 | 279.9433 | 281.7215 | 0.7999 | 0.0028488 | 280.8324 | 0.88912 | 280.536 | 0.99985 | 0.0031655 | 1.0001 | 0.0031663
129.04 | 3.4519 | 0.0069399 | 0.0068139 | 280.2067 | 283.6586 | 0.5365 | 0.0019107 | 281.9326 | 1.7259 | 281.3573 | 1.0038 | 0.0061449 | 1.004 | 0.0061463
129.06 | 5.0993 | 0.0075026 | 0.0076029 | 280.1659 | 285.2652 | 0.5773 | 0.002056 | 282.7156 | 2.5497 | 281.8657 | 1.0066 | 0.0090776 | 1.0068 | 0.0090797
129.08 | 6.8253 | 0.0076902 | 0.0083919 | 280.1462 | 286.9715 | 0.597 | 0.0021262 | 283.5588 | 3.4126 | 282.4213 | 1.0096 | 0.01215 | 1.0098 | 0.012153
129.1 | 8.1851 | 0.0082529 | 0.0092526 | 280.4326 | 288.6177 | 0.3106 | 0.0011062 | 284.5251 | 4.0925 | 283.161 | 1.013 | 0.014571 | 1.0132 | 0.014574
129.12 | 9.7541 | 0.008628 | 0.0098981 | 280.2783 | 290.0324 | 0.4649 | 0.0016557 | 285.1554 | 4.8771 | 283.5297 | 1.0152 | 0.017364 | 1.0155 | 0.017368
129.14 | 10.8524 | 0.0088156 | 0.010472 | 280.226 | 291.0784 | 0.5172 | 0.001842 | 285.6522 | 5.4262 | 283.8435 | 1.017 | 0.019319 | 1.0172 | 0.019324
129.16 | 11.8985 | 0.0090031 | 0.011046 | 280.2663 | 292.1648 | 0.4769 | 0.0016984 | 286.2155 | 5.9492 | 284.2325 | 1.019 | 0.021181 | 1.0193 | 0.021186
129.18 | 12.8399 | 0.0091907 | 0.011476 | 280.2188 | 293.0587 | 0.5244 | 0.0018676 | 286.6387 | 6.4199 | 284.4988 | 1.0205 | 0.022857 | 1.0208 | 0.022862
129.2 | 13.4675 | 0.0095658 | 0.011835 | 280.4221 | 293.8896 | 0.3211 | 0.0011436 | 287.1558 | 6.7337 | 284.9113 | 1.0224 | 0.023974 | 1.0226 | 0.02398
129.22 | 13.7551 | 0.0097534 | 0.01205 | 280.6104 | 294.3655 | 0.1328 | 0.00047296 | 287.488 | 6.8776 | 285.1954 | 1.0235 | 0.024486 | 1.0238 | 0.024492
129.24 | 14.0951 | 0.0097534 | 0.012265 | 280.7238 | 294.8189 | 0.0194 | 6.9092e-05 | 287.7714 | 7.0476 | 285.4222 | 1.0246 | 0.025092 | 1.0248 | 0.025097
129.26 | 13.9382 | 0.009941 | 0.012265 | 280.8651 | 294.8033 | -0.1219 | -0.00043414 | 287.8342 | 6.9691 | 285.5112 | 1.0248 | 0.024812 | 1.025 | 0.024818
129.28 | 13.7813 | 0.009941 | 0.01205 | 281.0358 | 294.8171 | -0.2926 | -0.0010421 | 287.9265 | 6.8907 | 285.6296 | 1.0251 | 0.024533 | 1.0253 | 0.024539
129.3 | 13.2844 | 0.009941 | 0.011691 | 281.1946 | 294.479 | -0.4514 | -0.0016076 | 287.8368 | 6.6422 | 285.6227 | 1.0248 | 0.023648 | 1.025 | 0.023654
129.32 | 12.683 | 0.009941 | 0.011117 | 281.3253 | 294.0083 | -0.5821 | -0.0020731 | 287.6668 | 6.3415 | 285.553 | 1.0242 | 0.022578 | 1.0244 | 0.022583
129.34 | 11.8723 | 0.009941 | 0.010328 | 281.7095 | 293.5818 | -0.9663 | -0.0034414 | 287.6457 | 5.9362 | 285.6669 | 1.0241 | 0.021135 | 1.0243 | 0.02114
129.36 | 10.8524 | 0.0097534 | 0.0094678 | 282.0344 | 292.8868 | -1.2912 | -0.0045985 | 287.4606 | 5.4262 | 285.6519 | 1.0235 | 0.019319 | 1.0237 | 0.019324
129.38 | 9.4926 | 0.0095658 | 0.0083919 | 282.1208 | 291.6134 | -1.3776 | -0.0049062 | 286.8671 | 4.7463 | 285.285 | 1.0213 | 0.016898 | 1.0216 | 0.016902
129.4 | 8.1589 | 0.0088156 | 0.0073877 | 282.2297 | 290.3886 | -1.4865 | -0.0052941 | 286.3092 | 4.0795 | 284.9493 | 1.0194 | 0.014524 | 1.0196 | 0.014528
129.42 | 6.773 | 0.008628 | 0.0064553 | 282.3231 | 289.0961 | -1.5799 | -0.0056267 | 285.7096 | 3.3865 | 284.5808 | 1.0172 | 0.012057 | 1.0175 | 0.01206
129.44 | 5.2824 | 0.0084405 | 0.0055946 | 282.0994 | 287.3818 | -1.3562 | -0.00483 | 284.7406 | 2.6412 | 283.8602 | 1.0138 | 0.0094035 | 1.014 | 0.0094057
129.46 | 3.3996 | 0.0082529 | 0.0046622 | 282.1553 | 285.5549 | -1.4121 | -0.0050291 | 283.8551 | 1.6998 | 283.2885 | 1.0106 | 0.0060518 | 1.0108 | 0.0060532
129.48 | 1.6475 | 0.0075026 | 0.0038732 | 281.9778 | 283.6253 | -1.2346 | -0.0043969 | 282.8015 | 0.82374 | 282.527 | 1.0069 | 0.0029328 | 1.0071 | 0.0029335
129.5 | -0.052301 | 0.0071275 | 0.0030842 | 282.1592 | 282.1069 | -1.416 | -0.005043 | 282.133 | -0.02615 | 282.1418 | 1.0045 | -9.3104e-05 | 1.0047 | -9.3126e-05
129.52 | -1.9351 | 0.0065648 | 0.0022952 | 282.149 | 280.2139 | -1.4058 | -0.0050066 | 281.1814 | -0.96757 | 281.504 | 1.0011 | -0.0034448 | 1.0013 | -0.0034456
129.54 | -3.5565 | 0.0063772 | 0.0015062 | 282.2886 | 278.7321 | -1.5454 | -0.0055038 | 280.5104 | -1.7782 | 281.1031 | 0.99871 | -0.0063311 | 0.99894 | -0.0063325
129.56 | -5.2562 | 0.0060021 | 0.00064553 | 281.9578 | 276.7016 | -1.2146 | -0.0043257 | 279.3297 | -2.6281 | 280.2057 | 0.9945 | -0.0093569 | 0.99473 | -0.0093591
129.58 | -6.956 | 0.0058145 | -0.00014345 | 281.8696 | 274.9136 | -1.1264 | -0.0040116 | 278.3916 | -3.478 | 279.5509 | 0.99116 | -0.012383 | 0.99139 | -0.012386
129.6 | -8.2897 | 0.0048767 | -0.00093243 | 281.6503 | 273.3606 | -0.9071 | -0.0032306 | 277.5054 | -4.1449 | 278.8871 | 0.98801 | -0.014757 | 0.98824 | -0.01476
129.62 | -9.7018 | 0.0046891 | -0.001578 | 281.7713 | 272.0695 | -1.0281 | -0.0036615 | 276.9204 | -4.8509 | 278.5374 | 0.98592 | -0.017271 | 0.98615 | -0.017275
129.64 | -10.8001 | 0.004314 | -0.0021518 | 281.4495 | 270.6494 | -0.7063 | -0.0025154 | 276.0494 | -5.4001 | 277.8495 | 0.98282 | -0.019226 | 0.98305 | -0.01923
129.66 | -11.8723 | 0.004314 | -0.0026538 | 281.5154 | 269.6431 | -0.7722 | -0.0027501 | 275.5792 | -5.9362 | 277.558 | 0.98115 | -0.021135 | 0.98138 | -0.02114
129.68 | -12.683 | 0.0039389 | -0.0031559 | 281.6324 | 268.9494 | -0.8892 | -0.0031668 | 275.2909 | -6.3415 | 277.4047 | 0.98012 | -0.022578 | 0.98035 | -0.022583
129.7 | -13.206 | 0.0037513 | -0.0035863 | 281.6996 | 268.4936 | -0.9564 | -0.0034061 | 275.0966 | -6.603 | 277.2976 | 0.97943 | -0.023509 | 0.97966 | -0.023514
129.72 | -13.7028 | 0.0037513 | -0.0038015 | 281.1825 | 267.4797 | -0.4393 | -0.0015645 | 274.3311 | -6.8514 | 276.6149 | 0.97671 | -0.024393 | 0.97693 | -0.024399
129.74 | -13.9382 | 0.0035637 | -0.0040166 | 281.5236 | 267.5854 | -0.7804 | -0.0027793 | 274.5545 | -6.9691 | 276.8775 | 0.9775 | -0.024812 | 0.97773 | -0.024818
129.76 | -14.069 | 0.0033762 | -0.0040166 | 281.233 | 267.164 | -0.4898 | -0.0017444 | 274.1985 | -7.0345 | 276.5433 | 0.97623 | -0.025045 | 0.97646 | -0.025051
129.78 | -13.8598 | 0.0033762 | -0.0038015 | 280.7582 | 266.8984 | -0.015 | -5.3421e-05 | 273.8283 | -6.9299 | 276.1383 | 0.97492 | -0.024673 | 0.97514 | -0.024678
129.8 | -13.3106 | 0.0033762 | -0.0033711 | 280.8203 | 267.5097 | -0.0771 | -0.000275 | 274.165 | -6.6553 | 276.3834 | 0.97611 | -0.023695 | 0.97634 | -0.0237
129.82 | -12.6307 | 0.0033762 | -0.0027973 | 280.7912 | 268.1605 | -0.048 | -0.00017095 | 274.4759 | -6.3153 | 276.581 | 0.97722 | -0.022485 | 0.97745 | -0.02249
129.84 | -11.9508 | 0.0037513 | -0.00208 | 280.4014 | 268.4506 | 0.3418 | 0.0012173 | 274.426 | -5.9754 | 276.4178 | 0.97704 | -0.021274 | 0.97727 | -0.021279
129.86 | -10.8786 | 0.0039389 | -0.0011476 | 280.4199 | 269.5413 | 0.3233 | 0.0011514 | 274.9806 | -5.4393 | 276.7937 | 0.97902 | -0.019366 | 0.97925 | -0.01937
129.88 | -9.6757 | 0.0041264 | -0.00021518 | 280.047 | 270.3713 | 0.6962 | 0.0024795 | 275.2092 | -4.8378 | 276.8218 | 0.97983 | -0.017224 | 0.98006 | -0.017228
129.9 | -8.2636 | 0.0045016 | 0.00071725 | 279.9857 | 271.7221 | 0.7575 | 0.0026978 | 275.8539 | -4.1318 | 277.2312 | 0.98213 | -0.01471 | 0.98236 | -0.014714
129.92 | -6.8253 | 0.0046891 | 0.0017214 | 280.1265 | 273.3012 | 0.6167 | 0.0021963 | 276.7139 | -3.4126 | 277.8514 | 0.98519 | -0.01215 | 0.98542 | -0.012153
129.94 | -5.2562 | 0.0048767 | 0.0025821 | 280.3276 | 275.0714 | 0.4156 | 0.0014801 | 277.6995 | -2.6281 | 278.5755 | 0.9887 | -0.0093569 | 0.98893 | -0.0093591
129.96 | -3.478 | 0.0054394 | 0.0034428 | 279.9902 | 276.5122 | 0.753 | 0.0026818 | 278.2512 | -1.739 | 278.8309 | 0.99066 | -0.0061914 | 0.99089 | -0.0061929
129.98 | -1.6475 | 0.0058145 | 0.0042318 | 279.9294 | 278.2819 | 0.8138 | 0.0028983 | 279.1057 | -0.82374 | 279.3802 | 0.9937 | -0.0029328 | 0.99394 | -0.0029335
130 | 0.13075 | 0.0060021 | 0.0051642 | 279.8998 | 280.0306 | 0.8434 | 0.0030037 | 279.9652 | 0.065376 | 279.9434 | 0.99676 | 0.00023276 | 0.997 | 0.00023281
130.02 | 1.8305 | 0.0067524 | 0.0059532 | 280.0568 | 281.8873 | 0.6864 | 0.0024446 | 280.9721 | 0.91527 | 280.667 | 1.0003 | 0.0032586 | 1.0006 | 0.0032594
130.04 | 3.5565 | 0.0069399 | 0.0068139 | 279.9496 | 283.5061 | 0.7936 | 0.0028263 | 281.7278 | 1.7782 | 281.1351 | 1.003 | 0.0063311 | 1.0033 | 0.0063325
130.06 | 5.2039 | 0.0073151 | 0.0076029 | 279.8859 | 285.0898 | 0.8573 | 0.0030532 | 282.4879 | 2.602 | 281.6205 | 1.0057 | 0.0092638 | 1.006 | 0.009266
130.08 | 6.8253 | 0.0076902 | 0.0083919 | 279.6872 | 286.5125 | 1.056 | 0.0037609 | 283.0998 | 3.4126 | 281.9623 | 1.0079 | 0.01215 | 1.0082 | 0.012153
130.1 | 8.1328 | 0.0080653 | 0.0091091 | 279.7447 | 287.8775 | 0.9985 | 0.0035561 | 283.8111 | 4.0664 | 282.4556 | 1.0105 | 0.014478 | 1.0107 | 0.014481
130.12 | 9.5449 | 0.0082529 | 0.0098981 | 280.0621 | 289.607 | 0.6811 | 0.0024257 | 284.8346 | 4.7725 | 283.2437 | 1.0141 | 0.016991 | 1.0143 | 0.016995
130.14 | 10.774 | 0.0088156 | 0.010472 | 280.1686 | 290.9426 | 0.5746 | 0.0020464 | 285.5556 | 5.387 | 283.7599 | 1.0167 | 0.019179 | 1.0169 | 0.019184
130.16 | 11.7677 | 0.0090031 | 0.011046 | 280.0978 | 291.8655 | 0.6454 | 0.0022985 | 285.9817 | 5.8839 | 284.0204 | 1.0182 | 0.020948 | 1.0184 | 0.020953
130.18 | 12.683 | 0.0093783 | 0.011476 | 280.1003 | 292.7833 | 0.6429 | 0.0022896 | 286.4418 | 6.3415 | 284.328 | 1.0198 | 0.022578 | 1.0201 | 0.022583
130.2 | 13.3367 | 0.0095658 | 0.011835 | 280.6325 | 293.9692 | 0.1107 | 0.00039425 | 287.3009 | 6.6684 | 285.0781 | 1.0229 | 0.023742 | 1.0231 | 0.023747
130.22 | 13.6767 | 0.0097534 | 0.01205 | 280.3497 | 294.0264 | 0.3935 | 0.0014014 | 287.188 | 6.8383 | 284.9086 | 1.0225 | 0.024347 | 1.0227 | 0.024352
130.24 | 13.8859 | 0.0097534 | 0.012265 | 280.8985 | 294.7844 | -0.1553 | -0.00055309 | 287.8415 | 6.943 | 285.5271 | 1.0248 | 0.024719 | 1.025 | 0.024725
130.26 | 14.0167 | 0.009941 | 0.012265 | 281.0107 | 295.0274 | -0.2675 | -0.00095268 | 288.019 | 7.0083 | 285.6829 | 1.0254 | 0.024952 | 1.0257 | 0.024958
130.28 | 13.8598 | 0.009941 | 0.01205 | 281.0576 | 294.9174 | -0.3144 | -0.0011197 | 287.9875 | 6.9299 | 285.6775 | 1.0253 | 0.024673 | 1.0256 | 0.024678
130.3 | 13.4936 | 0.009941 | 0.011691 | 281.1788 | 294.6724 | -0.4356 | -0.00155 | 287.9256 | 6.7468 | 285.6767 | 1.0251 | 0.024021 | 1.0253 | 0.024026
130.32 | 12.6568 | 0.009941 | 0.011046 | 281.5569 | 294.2137 | -0.8137 | -0.0028979 | 287.8853 | 6.3284 | 285.7758 | 1.025 | 0.022531 | 1.0252 | 0.022536
130.34 | 11.82 | 0.009941 | 0.010328 | 281.575 | 293.395 | -0.8318 | -0.0029624 | 287.485 | 5.91 | 285.515 | 1.0235 | 0.021041 | 1.0238 | 0.021046
130.36 | 10.7478 | 0.0097534 | 0.009396 | 282.2184 | 292.9662 | -1.4752 | -0.0052538 | 287.5923 | 5.3739 | 285.801 | 1.0239 | 0.019133 | 1.0242 | 0.019137
130.38 | 9.6495 | 0.0095658 | 0.0083202 | 281.8983 | 291.5478 | -1.1551 | -0.0041138 | 286.7231 | 4.8248 | 285.1148 | 1.0208 | 0.017178 | 1.0211 | 0.017182
130.4 | 8.1328 | 0.0090031 | 0.0073877 | 282.2294 | 290.3622 | -1.4862 | -0.005293 | 286.2958 | 4.0664 | 284.9403 | 1.0193 | 0.014478 | 1.0195 | 0.014481
130.42 | 6.7468 | 0.0088156 | 0.006527 | 282.4042 | 289.151 | -1.661 | -0.0059155 | 285.7776 | 3.3734 | 284.6531 | 1.0175 | 0.01201 | 1.0177 | 0.012013
130.44 | 5.0732 | 0.008628 | 0.0056663 | 282.3216 | 287.3948 | -1.5784 | -0.0056213 | 284.8582 | 2.5366 | 284.0127 | 1.0142 | 0.0090311 | 1.0144 | 0.0090332
130.46 | 3.3996 | 0.0082529 | 0.0047339 | 282.0536 | 285.4532 | -1.3104 | -0.0046669 | 283.7534 | 1.6998 | 283.1868 | 1.0103 | 0.0060518 | 1.0105 | 0.0060532
130.48 | 1.6213 | 0.0076902 | 0.0038732 | 282.1568 | 283.7781 | -1.4136 | -0.0050344 | 282.9675 | 0.81066 | 282.6972 | 1.0075 | 0.0028862 | 1.0077 | 0.0028869
130.5 | -0.13075 | 0.0075026 | 0.0031559 | 282.1743 | 282.0435 | -1.4311 | -0.0050967 | 282.1089 | -0.065376 | 282.1307 | 1.0044 | -0.000233 | 1.0046 | -0.000233
130.52 | -1.8567 | 0.0067524 | 0.0022952 | 282.1525 | 280.2958 | -1.4093 | -0.0050191 | 281.2242 | -0.92834 | 281.5336 | 1.0012 | -0.0033052 | 1.0015 | -0.003306
130.54 | -3.5826 | 0.0063772 | 0.0015062 | 282.1507 | 278.5681 | -1.4075 | -0.0050127 | 280.3594 | -1.7913 | 280.9565 | 0.99817 | -0.0063776 | 0.9984 | -0.0063791
130.56 | -5.2562 | 0.0061897 | 0.00064553 | 282.1314 | 276.8752 | -1.3882 | -0.004944 | 279.5033 | -2.6281 | 280.3793 | 0.99512 | -0.0093569 | 0.99535 | -0.0093591
130.58 | -6.6422 | 0.0058145 | -7.1726e-05 | 282.109 | 275.4668 | -1.3658 | -0.0048642 | 278.7879 | -3.3211 | 279.8949 | 0.99257 | -0.011824 | 0.9928 | -0.011827
130.6 | -8.2636 | 0.0054394 | -0.00086071 | 282.1656 | 273.902 | -1.4224 | -0.0050658 | 278.0338 | -4.1318 | 279.4111 | 0.98989 | -0.01471 | 0.99012 | -0.014714
130.62 | -9.4926 | 0.0050643 | -0.0015062 | 282.0162 | 272.5236 | -1.273 | -0.0045337 | 277.2699 | -4.7463 | 278.852 | 0.98717 | -0.016898 | 0.9874 | -0.016902
130.64 | -10.8001 | 0.0046891 | -0.0021518 | 282.0495 | 271.2494 | -1.3063 | -0.0046523 | 276.6494 | -5.4001 | 278.4495 | 0.98496 | -0.019226 | 0.98519 | -0.01923
130.66 | -11.7939 | 0.0045016 | -0.0026538 | 282.1214 | 270.3275 | -1.3782 | -0.0049084 | 276.2245 | -5.8969 | 278.1901 | 0.98345 | -0.020995 | 0.98368 | -0.021
130.68 | -12.7091 | 0.0039389 | -0.0030842 | 282.9125 | 270.2034 | -1.1693 | -0.0041644 | 276.5579 | -6.3546 | 278.6761 | 0.98463 | -0.022624 | 0.98486 | -0.02263
130.7 | -13.4152 | 0.0039389 | -0.0034428 | 282.5351 | 269.1199 | -0.7919 | -0.0028203 | 275.8275 | -6.7076 | 278.0634 | 0.98203 | -0.023881 | 0.98226 | -0.023887
130.72 | -13.729 | 0.0037513 | -0.0038015 | 282.5363 | 268.8073 | -0.7931 | -0.0028246 | 275.6718 | -6.8645 | 277.96 | 0.98148 | -0.02444 | 0.98171 | -0.024445
130.74 | -14.0167 | 0.0035637 | -0.0039449 | 282.3924 | 268.3757 | -0.6492 | -0.0023121 | 275.3841 | -7.0083 | 277.7202 | 0.98045 | -0.024952 | 0.98068 | -0.024958
130.76 | -14.069 | 0.0033762 | -0.0040166 | 282.288 | 268.219 | -0.5448 | -0.0019403 | 275.2535 | -7.0345 | 277.5983 | 0.97999 | -0.025045 | 0.98022 | -0.025051
130.78 | -13.8075 | 0.0033762 | -0.0038732 | 282.2 | 268.3925 | -0.4568 | -0.0016269 | 275.2963 | -6.9037 | 277.5975 | 0.98014 | -0.024579 | 0.98037 | -0.024585
130.8 | -13.3629 | 0.0033762 | -0.0034428 | 281.7976 | 268.4347 | -0.0544 | -0.00019374 | 275.1162 | -6.6814 | 277.3433 | 0.9795 | -0.023788 | 0.97973 | -0.023794
130.82 | -12.7614 | 0.0033762 | -0.002869 | 281.5278 | 268.7664 | 0.2154 | 0.00076713 | 275.1471 | -6.3807 | 277.274 | 0.97961 | -0.022717 | 0.97984 | -0.022723
130.84 | -11.8985 | 0.0033762 | -0.0021518 | 280.3038 | 268.4053 | 0.4394 | 0.0015649 | 274.3546 | -5.9492 | 276.3376 | 0.97679 | -0.021181 | 0.97702 | -0.021186
130.86 | -10.8524 | 0.0037513 | -0.0012911 | 280.0177 | 269.1653 | 0.7255 | 0.0025838 | 274.5915 | -5.4262 | 276.4002 | 0.97763 | -0.019319 | 0.97786 | -0.019324
130.88 | -9.5449 | 0.0039389 | -0.00035863 | 280.1033 | 270.5584 | 0.6399 | 0.002279 | 275.3308 | -4.7725 | 276.9217 | 0.98026 | -0.016991 | 0.98049 | -0.016995
130.9 | -8.0805 | 0.004314 | 0.00064553 | 279.7734 | 271.6929 | 0.9698 | 0.0034539 | 275.7332 | -4.0402 | 277.0799 | 0.9817 | -0.014385 | 0.98193 | -0.014388
130.92 | -6.6945 | 0.0045016 | 0.0016497 | 279.9784 | 273.2839 | 0.7648 | 0.0027238 | 276.6311 | -3.3473 | 277.7469 | 0.98489 | -0.011917 | 0.98512 | -0.01192
130.94 | -5.0732 | 0.0048767 | 0.0025104 | 280.0246 | 274.9514 | 0.7186 | 0.0025592 | 277.488 | -2.5366 | 278.3335 | 0.98794 | -0.0090311 | 0.98817 | -0.0090332
130.96 | -3.4257 | 0.0052518 | 0.0033711 | 279.7891 | 276.3634 | 0.9541 | 0.003398 | 278.0762 | -1.7129 | 278.6472 | 0.99004 | -0.0060983 | 0.99027 | -0.0060997
130.98 | -1.6475 | 0.005627 | 0.0042318 | 279.8293 | 278.1818 | 0.9139 | 0.0032548 | 279.0056 | -0.82374 | 279.2801 | 0.99335 | -0.0029328 | 0.99358 | -0.0029335
131 | 0.078451 | 0.0061897 | 0.0051642 | 279.8356 | 279.9141 | 0.9076 | 0.0032323 | 279.8748 | 0.039226 | 279.8618 | 0.99644 | 0.00013966 | 0.99667 | 0.00013969
131.02 | 1.7259 | 0.0063772 | 0.0059532 | 279.8952 | 281.6211 | 0.848 | 0.0030201 | 280.7582 | 0.86297 | 280.4705 | 0.99959 | 0.0030724 | 0.99982 | 0.0030731
131.04 | 3.478 | 0.0071275 | 0.0068139 | 279.8647 | 283.3427 | 0.8785 | 0.0031287 | 281.6037 | 1.739 | 281.024 | 1.0026 | 0.0061914 | 1.0028 | 0.0061929
131.06 | 5.1778 | 0.0073151 | 0.0076029 | 279.985 | 285.1628 | 0.7582 | 0.0027003 | 282.5739 | 2.5889 | 281.7109 | 1.0061 | 0.0092173 | 1.0063 | 0.0092194
131.08 | 6.773 | 0.0078778 | 0.0083919 | 280.3885 | 287.1615 | 0.3547 | 0.0012632 | 283.775 | 3.3865 | 282.6462 | 1.0103 | 0.012057 | 1.0106 | 0.01206
131.1 | 8.4466 | 0.0080653 | 0.0091091 | 280.1498 | 288.5964 | 0.5934 | 0.0021133 | 284.3731 | 4.2233 | 282.9653 | 1.0125 | 0.015036 | 1.0127 | 0.01504
131.12 | 9.6495 | 0.008628 | 0.0098981 | 280.1562 | 289.8057 | 0.587 | 0.0020906 | 284.981 | 4.8248 | 283.3727 | 1.0146 | 0.017178 | 1.0149 | 0.017182
131.14 | 10.8524 | 0.0088156 | 0.010472 | 280.4891 | 291.3415 | 0.2541 | 0.00090496 | 285.9153 | 5.4262 | 284.1066 | 1.0179 | 0.019319 | 1.0182 | 0.019324
131.16 | 11.8462 | 0.0090031 | 0.010974 | 280.2675 | 292.1137 | 0.4757 | 0.0016942 | 286.1906 | 5.9231 | 284.2162 | 1.0189 | 0.021088 | 1.0192 | 0.021093
131.18 | 12.7353 | 0.0091907 | 0.011404 | 280.2327 | 292.968 | 0.5105 | 0.0018181 | 286.6003 | 6.3676 | 284.4778 | 1.0204 | 0.022671 | 1.0206 | 0.022676
131.2 | 13.4152 | 0.0093783 | 0.011763 | 280.1822 | 293.5974 | 0.561 | 0.001998 | 286.8898 | 6.7076 | 284.6539 | 1.0214 | 0.023881 | 1.0217 | 0.023887
131.22 | 13.8075 | 0.0095658 | 0.011978 | 280.588 | 294.3955 | 0.1552 | 0.00055273 | 287.4917 | 6.9037 | 285.1905 | 1.0236 | 0.024579 | 1.0238 | 0.024585
131.24 | 14.0167 | 0.0097534 | 0.012193 | 280.4317 | 294.4484 | 0.3115 | 0.0011094 | 287.44 | 7.0083 | 285.1039 | 1.0234 | 0.024952 | 1.0236 | 0.024958
131.26 | 13.9905 | 0.0097534 | 0.012193 | 280.8365 | 294.827 | -0.0933 | -0.00033228 | 287.8318 | 6.9953 | 285.5 | 1.0248 | 0.024905 | 1.025 | 0.024911
131.28 | 13.8336 | 0.0097534 | 0.01205 | 280.9022 | 294.7358 | -0.159 | -0.00056627 | 287.819 | 6.9168 | 285.5134 | 1.0247 | 0.024626 | 1.025 | 0.024632
131.3 | 13.2844 | 0.0097534 | 0.01162 | 281.1033 | 294.3877 | -0.3601 | -0.0012825 | 287.7455 | 6.6422 | 285.5314 | 1.0245 | 0.023648 | 1.0247 | 0.023654
131.32 | 12.7091 | 0.0097534 | 0.011046 | 281.2572 | 293.9663 | -0.514 | -0.0018306 | 287.6118 | 6.3546 | 285.4936 | 1.024 | 0.022624 | 1.0242 | 0.02263
131.34 | 11.7677 | 0.0097534 | 0.010185 | 281.5868 | 293.3545 | -0.8436 | -0.003 | 287.4707 | 5.8839 | 285.5094 | 1.0235 | 0.020948 | 1.0237 | 0.020953
131.36 | 10.6955 | 0.0093783 | 0.0093243 | 281.817 | 292.5125 | -1.0738 | -0.0038243 | 287.1648 | 5.3478 | 285.3822 | 1.0224 | 0.01904 | 1.0226 | 0.019044
131.38 | 9.5972 | 0.0091907 | 0.0082484 | 281.8133 | 291.4105 | -1.0701 | -0.0038111 | 286.6119 | 4.7986 | 285.0124 | 1.0204 | 0.017085 | 1.0207 | 0.017089
131.4 | 8.1589 | 0.0090031 | 0.007316 | 281.836 | 289.9949 | -1.0928 | -0.0038919 | 285.9155 | 4.0795 | 284.5556 | 1.0179 | 0.014524 | 1.0182 | 0.014528
131.42 | 6.7468 | 0.008628 | 0.0063836 | 281.9606 | 288.7074 | -1.2174 | -0.0043357 | 285.334 | 3.3734 | 284.2095 | 1.0159 | 0.01201 | 1.0161 | 0.012013
131.44 | 5.0732 | 0.0082529 | 0.0055229 | 282.096 | 287.1692 | -1.3528 | -0.0048179 | 284.6326 | 2.5366 | 283.7871 | 1.0134 | 0.0090311 | 1.0136 | 0.0090332
131.46 | 3.4519 | 0.0080653 | 0.0046622 | 281.8354 | 285.2873 | -1.0922 | -0.0038898 | 283.5613 | 1.7259 | 282.986 | 1.0096 | 0.0061449 | 1.0098 | 0.0061463
131.48 | 1.7521 | 0.0076902 | 0.0038732 | 281.9303 | 283.6824 | -1.1871 | -0.0042278 | 282.8063 | 0.87604 | 282.5143 | 1.0069 | 0.003119 | 1.0071 | 0.0031197
131.5 | -0.02615 | 0.0071275 | 0.0030125 | 282.1577 | 282.1315 | -1.4145 | -0.0050376 | 282.1446 | -0.013075 | 282.149 | 1.0045 | -4.6552e-05 | 1.0048 | -4.6563e-05
131.52 | -1.8305 | 0.0069399 | 0.0022952 | 282.1193 | 280.2888 | -1.3761 | -0.0049009 | 281.204 | -0.91527 | 281.5091 | 1.0012 | -0.0032586 | 1.0014 | -0.0032594
131.54 | -3.5042 | 0.0065648 | 0.0015062 | 282.2999 | 278.7957 | -1.5567 | -0.0055441 | 280.5478 | -1.7521 | 281.1318 | 0.99884 | -0.006238 | 0.99907 | -0.0062394
131.56 | -5.1778 | 0.0063772 | 0.00064553 | 282.2535 | 277.0757 | -1.5103 | -0.0053788 | 279.6646 | -2.5889 | 280.5276 | 0.99569 | -0.0092173 | 0.99593 | -0.0092194
131.58 | -6.7207 | 0.005627 | -0.00014345 | 282.3627 | 275.642 | -1.6195 | -0.0057677 | 279.0024 | -3.3603 | 280.1225 | 0.99334 | -0.011964 | 0.99357 | -0.011967
131.6 | -8.2374 | 0.0054394 | -0.00086071 | 282.5372 | 274.2998 | -1.794 | -0.0063892 | 278.4185 | -4.1187 | 279.7914 | 0.99126 | -0.014664 | 0.99149 | -0.014667
131.62 | -9.6757 | 0.0048767 | -0.0015062 | 282.1193 | 272.4436 | -1.3761 | -0.0049009 | 277.2815 | -4.8378 | 278.8941 | 0.98721 | -0.017224 | 0.98744 | -0.017228
131.64 | -11.0093 | 0.0046891 | -0.0021518 | 282.0307 | 271.0214 | -1.2875 | -0.0045853 | 276.526 | -5.5047 | 278.3609 | 0.98452 | -0.019598 | 0.98475 | -0.019603
131.66 | -11.9508 | 0.004314 | -0.0026538 | 282.168 | 270.2172 | -1.4248 | -0.0050743 | 276.1926 | -5.9754 | 278.1844 | 0.98333 | -0.021274 | 0.98356 | -0.021279
131.68 | -12.683 | 0.004314 | -0.0030842 | 282.0969 | 269.4139 | -1.3537 | -0.0048211 | 275.7554 | -6.3415 | 277.8692 | 0.98178 | -0.022578 | 0.982 | -0.022583
131.7 | -13.3629 | 0.0039389 | -0.0035863 | 282.0283 | 268.6654 | -1.2851 | -0.0045768 | 275.3469 | -6.6814 | 277.574 | 0.98032 | -0.023788 | 0.98055 | -0.023794
131.72 | -13.7551 | 0.0037513 | -0.0038015 | 281.7745 | 268.0194 | -1.0313 | -0.0036729 | 274.8969 | -6.8776 | 277.1895 | 0.97872 | -0.024486 | 0.97895 | -0.024492
131.74 | -13.9644 | 0.0033762 | -0.0039449 | 281.5435 | 267.5791 | -0.8003 | -0.0028502 | 274.5613 | -6.9822 | 276.8887 | 0.97753 | -0.024859 | 0.97775 | -0.024865
131.76 | -13.9121 | 0.0033762 | -0.0040166 | 281.3304 | 267.4183 | -0.5872 | -0.0020913 | 274.3744 | -6.956 | 276.693 | 0.97686 | -0.024766 | 0.97709 | -0.024771
131.78 | -13.6244 | 0.0033762 | -0.0038732 | 281.1953 | 267.5709 | -0.4521 | -0.0016101 | 274.3831 | -6.8122 | 276.6538 | 0.97689 | -0.024254 | 0.97712 | -0.024259
131.8 | -13.1537 | 0.0033762 | -0.0034428 | 280.8828 | 267.7291 | -0.1396 | -0.000497 | 274.306 | -6.5768 | 276.4982 | 0.97662 | -0.023416 | 0.97684 | -0.023421
131.82 | -12.7091 | 0.0033762 | -0.002869 | 280.7352 | 268.0261 | 0.008 | 2.8491e-05 | 274.3806 | -6.3546 | 276.4988 | 0.97688 | -0.022624 | 0.97711 | -0.02263
131.84 | -11.7677 | 0.0033762 | -0.0021518 | 280.4225 | 268.6548 | 0.3207 | 0.0011421 | 274.5386 | -5.8839 | 276.4999 | 0.97744 | -0.020948 | 0.97767 | -0.020953
131.86 | -10.7217 | 0.0035637 | -0.0012911 | 279.9977 | 269.276 | 0.7455 | 0.002655 | 274.6369 | -5.3608 | 276.4238 | 0.97779 | -0.019086 | 0.97802 | -0.019091
131.88 | -9.6495 | 0.0039389 | -0.00035863 | 279.843 | 270.1935 | 0.9002 | 0.003206 | 275.0182 | -4.8248 | 276.6265 | 0.97915 | -0.017178 | 0.97938 | -0.017182
131.9 | -8.2636 | 0.0041264 | 0.0005738 | 279.8535 | 271.5899 | 0.8897 | 0.0031686 | 275.7217 | -4.1318 | 277.099 | 0.98166 | -0.01471 | 0.98188 | -0.014714
131.92 | -6.6945 | 0.0045016 | 0.0016497 | 280.0612 | 273.3667 | 0.682 | 0.0024289 | 276.7139 | -3.3473 | 277.8297 | 0.98519 | -0.011917 | 0.98542 | -0.01192
131.94 | -5.1778 | 0.0046891 | 0.0025104 | 279.8387 | 274.6609 | 0.9045 | 0.0032213 | 277.2498 | -2.5889 | 278.1128 | 0.9871 | -0.0092173 | 0.98733 | -0.0092194
131.96 | -3.5303 | 0.0054394 | 0.0032994 | 279.7839 | 276.2536 | 0.9593 | 0.0034165 | 278.0187 | -1.7652 | 278.6071 | 0.98983 | -0.0062845 | 0.99006 | -0.006286
131.98 | -1.6475 | 0.005627 | 0.0041601 | 279.7177 | 278.0702 | 1.0255 | 0.0036522 | 278.894 | -0.82374 | 279.1685 | 0.99295 | -0.0029328 | 0.99318 | -0.0029335
132 | 0.078451 | 0.0058145 | 0.0050925 | 279.7562 | 279.8347 | 0.987 | 0.0035151 | 279.7954 | 0.039226 | 279.7824 | 0.99616 | 0.00013966 | 0.99639 | 0.00013969
132.02 | 1.8044 | 0.0063772 | 0.0058815 | 279.7794 | 281.5838 | 0.9638 | 0.0034325 | 280.6816 | 0.90219 | 280.3809 | 0.99932 | 0.0032121 | 0.99955 | 0.0032128
132.04 | 3.478 | 0.0069399 | 0.0067422 | 279.6415 | 283.1195 | 1.1017 | 0.0039236 | 281.3805 | 1.739 | 280.8008 | 1.0018 | 0.0061914 | 1.002 | 0.0061929
132.06 | 5.2039 | 0.0071275 | 0.0075312 | 279.8572 | 285.0611 | 0.886 | 0.0031554 | 282.4592 | 2.602 | 281.5918 | 1.0056 | 0.0092638 | 1.0059 | 0.009266
132.08 | 6.8253 | 0.0075026 | 0.0083919 | 279.8831 | 286.7084 | 0.8601 | 0.0030632 | 283.2957 | 3.4126 | 282.1582 | 1.0086 | 0.01215 | 1.0089 | 0.012153
132.1 | 8.3159 | 0.0080653 | 0.0091091 | 279.8308 | 288.1467 | 0.9124 | 0.0032494 | 283.9887 | 4.1579 | 282.6028 | 1.0111 | 0.014804 | 1.0113 | 0.014807
132.12 | 9.7018 | 0.0082529 | 0.0098264 | 280.0249 | 289.7267 | 0.7183 | 0.0025582 | 284.8758 | 4.8509 | 283.2588 | 1.0142 | 0.017271 | 1.0145 | 0.017275
132.14 | 10.9309 | 0.008628 | 0.010472 | 280.1505 | 291.0814 | 0.5927 | 0.0021109 | 285.6159 | 5.4654 | 283.7941 | 1.0169 | 0.019459 | 1.0171 | 0.019463
132.16 | 11.8985 | 0.0088156 | 0.010974 | 279.9754 | 291.8739 | 0.7678 | 0.0027345 | 285.9246 | 5.9492 | 283.9416 | 1.018 | 0.021181 | 1.0182 | 0.021186
132.18 | 12.683 | 0.0091907 | 0.011404 | 280.0945 | 292.7775 | 0.6487 | 0.0023103 | 286.436 | 6.3415 | 284.3222 | 1.0198 | 0.022578 | 1.02 | 0.022583
132.2 | 13.2583 | 0.0093783 | 0.011763 | 280.3349 | 293.5932 | 0.4083 | 0.0014541 | 286.964 | 6.6291 | 284.7543 | 1.0217 | 0.023602 | 1.0219 | 0.023607
132.22 | 13.7551 | 0.0095658 | 0.011978 | 280.3917 | 294.1468 | 0.3515 | 0.0012518 | 287.2693 | 6.8776 | 284.9767 | 1.0228 | 0.024486 | 1.023 | 0.024492
132.24 | 13.9905 | 0.0097534 | 0.012193 | 280.7047 | 294.6952 | 0.0385 | 0.00013711 | 287.7 | 6.9953 | 285.3682 | 1.0243 | 0.024905 | 1.0245 | 0.024911
132.26 | 13.9644 | 0.0097534 | 0.012193 | 280.5977 | 294.5621 | 0.1455 | 0.00051819 | 287.5799 | 6.9822 | 285.2525 | 1.0239 | 0.024859 | 1.0241 | 0.024865
132.28 | 13.7813 | 0.0097534 | 0.01205 | 280.7876 | 294.5689 | -0.0444 | -0.00015813 | 287.6783 | 6.8907 | 285.3814 | 1.0242 | 0.024533 | 1.0245 | 0.024539
132.3 | 13.2844 | 0.0097534 | 0.011691 | 280.9243 | 294.2087 | -0.1811 | -0.00064497 | 287.5665 | 6.6422 | 285.3524 | 1.0238 | 0.023648 | 1.0241 | 0.023654
132.32 | 12.683 | 0.0097534 | 0.011046 | 281.3516 | 294.0346 | -0.6084 | -0.0021668 | 287.6931 | 6.3415 | 285.5793 | 1.0243 | 0.022578 | 1.0245 | 0.022583
132.34 | 11.8985 | 0.0095658 | 0.010257 | 281.2351 | 293.1336 | -0.4919 | -0.0017519 | 287.1843 | 5.9492 | 285.2013 | 1.0225 | 0.021181 | 1.0227 | 0.021186
132.36 | 10.8786 | 0.0095658 | 0.0093243 | 281.4779 | 292.3565 | -0.7347 | -0.0026166 | 286.9172 | 5.4393 | 285.1041 | 1.0215 | 0.019366 | 1.0218 | 0.01937
132.38 | 9.5972 | 0.0091907 | 0.0082484 | 281.9076 | 291.5048 | -1.1644 | -0.0041469 | 286.7062 | 4.7986 | 285.1067 | 1.0208 | 0.017085 | 1.021 | 0.017089
132.4 | 8.2374 | 0.0090031 | 0.007316 | 281.8874 | 290.1248 | -1.1442 | -0.004075 | 286.0061 | 4.1187 | 284.6332 | 1.0183 | 0.014664 | 1.0185 | 0.014667
132.42 | 6.6684 | 0.0088156 | 0.0063836 | 282.0634 | 288.7318 | -1.3202 | -0.0047018 | 285.3976 | 3.3342 | 284.2862 | 1.0161 | 0.011871 | 1.0163 | 0.011874
132.44 | 5.0993 | 0.0084405 | 0.0055229 | 281.8296 | 286.9289 | -1.0864 | -0.0038691 | 284.3793 | 2.5497 | 283.5294 | 1.0125 | 0.0090776 | 1.0127 | 0.0090797
132.46 | 3.5042 | 0.0078778 | 0.0046622 | 281.9883 | 285.4925 | -1.2451 | -0.0044343 | 283.7404 | 1.7521 | 283.1564 | 1.0102 | 0.006238 | 1.0104 | 0.0062394
132.48 | 1.6475 | 0.0076902 | 0.0038732 | 281.9651 | 283.6126 | -1.2219 | -0.0043517 | 282.7888 | 0.82374 | 282.5143 | 1.0068 | 0.0029328 | 1.0071 | 0.0029335
132.5 | -0.2615 | 0.0073151 | 0.0030842 | 282.0912 | 281.8297 | -1.348 | -0.0048008 | 281.9604 | -0.13075 | 282.004 | 1.0039 | -0.00046552 | 1.0041 | -0.00046563
132.52 | -1.8828 | 0.0067524 | 0.0022952 | 282.1087 | 280.2259 | -1.3655 | -0.0048631 | 281.1673 | -0.94142 | 281.4811 | 1.001 | -0.0033517 | 1.0013 | -0.0033525
132.54 | -3.5303 | 0.0065648 | 0.0014345 | 281.9766 | 278.4463 | -1.2334 | -0.0043927 | 280.2114 | -1.7652 | 280.7998 | 0.99764 | -0.0062845 | 0.99787 | -0.006286
132.56 | -5.2824 | 0.0060021 | 0.0005738 | 282.3234 | 277.041 | -1.5802 | -0.0056278 | 279.6822 | -2.6412 | 280.5626 | 0.99576 | -0.0094035 | 0.99599 | -0.0094057
132.58 | -6.8253 | 0.0058145 | -0.00014345 | 282.1522 | 275.3269 | -1.409 | -0.005018 | 278.7396 | -3.4126 | 279.8771 | 0.9924 | -0.01215 | 0.99263 | -0.012153
132.6 | -8.2636 | 0.0052518 | -0.00086071 | 281.8916 | 273.628 | -1.1484 | -0.0040899 | 277.7598 | -4.1318 | 279.1371 | 0.98891 | -0.01471 | 0.98914 | -0.014714
132.62 | -9.5972 | 0.0050643 | -0.0015062 | 281.9956 | 272.3984 | -1.2524 | -0.0044603 | 277.197 | -4.7986 | 278.7965 | 0.98691 | -0.017085 | 0.98714 | -0.017089
132.64 | -10.774 | 0.0046891 | -0.00208 | 281.9932 | 271.2192 | -1.25 | -0.0044518 | 276.6062 | -5.387 | 278.4019 | 0.98481 | -0.019179 | 0.98503 | -0.019184
132.66 | -11.82 | 0.004314 | -0.0026538 | 281.6421 | 269.8221 | -0.8989 | -0.0032014 | 275.7321 | -5.91 | 277.7021 | 0.98169 | -0.021041 | 0.98192 | -0.021046
132.68 | -12.6307 | 0.0041264 | -0.0030842 | 281.8142 | 269.1835 | -1.071 | -0.0038143 | 275.4989 | -6.3153 | 277.604 | 0.98086 | -0.022485 | 0.98109 | -0.02249
132.7 | -13.2321 | 0.0039389 | -0.0034428 | 281.6824 | 268.4503 | -0.9392 | -0.0033449 | 275.0663 | -6.6161 | 277.2717 | 0.97932 | -0.023555 | 0.97955 | -0.023561
132.72 | -13.7813 | 0.0037513 | -0.0038015 | 281.7655 | 267.9842 | -1.0223 | -0.0036408 | 274.8748 | -6.8907 | 277.1717 | 0.97864 | -0.024533 | 0.97887 | -0.024539
132.74 | -13.9121 | 0.0033762 | -0.0039449 | 281.4326 | 267.5205 | -0.6894 | -0.0024552 | 274.4766 | -6.956 | 276.7952 | 0.97722 | -0.024766 | 0.97745 | -0.024771
132.76 | -14.0428 | 0.0033762 | -0.0040166 | 281.1465 | 267.1037 | -0.4033 | -0.0014363 | 274.1251 | -7.0214 | 276.4656 | 0.97597 | -0.024998 | 0.9762 | -0.025004
132.78 | -13.8336 | 0.0033762 | -0.0038732 | 280.9941 | 267.1605 | -0.2509 | -0.00089356 | 274.0773 | -6.9168 | 276.3829 | 0.9758 | -0.024626 | 0.97603 | -0.024632
132.8 | -13.389 | 0.0033762 | -0.0034428 | 280.8447 | 267.4557 | -0.1015 | -0.00036148 | 274.1502 | -6.6945 | 276.3817 | 0.97606 | -0.023835 | 0.97629 | -0.02384
132.82 | -12.6568 | 0.0033762 | -0.002869 | 280.8347 | 268.1779 | -0.0915 | -0.00032587 | 274.5063 | -6.3284 | 276.6158 | 0.97733 | -0.022531 | 0.97756 | -0.022536
132.84 | -11.8462 | 0.0033762 | -0.0021518 | 280.4172 | 268.571 | 0.326 | 0.001161 | 274.4941 | -5.9231 | 276.4685 | 0.97729 | -0.021088 | 0.97751 | -0.021093
132.86 | -10.8524 | 0.0035637 | -0.0012911 | 279.9239 | 269.0715 | 0.8193 | 0.0029179 | 274.4977 | -5.4262 | 276.3064 | 0.9773 | -0.019319 | 0.97753 | -0.019324
132.88 | -9.6757 | 0.0039389 | -0.00035863 | 279.949 | 270.2733 | 0.7942 | 0.0028285 | 275.1112 | -4.8378 | 276.7238 | 0.97948 | -0.017224 | 0.97971 | -0.017228
132.9 | -8.1589 | 0.004314 | 0.00064553 | 279.8765 | 271.7176 | 0.8667 | 0.0030867 | 275.797 | -4.0795 | 277.1569 | 0.98192 | -0.014524 | 0.98215 | -0.014528
132.92 | -6.6161 | 0.0045016 | 0.001578 | 279.4501 | 272.834 | 1.2931 | 0.0046053 | 276.1421 | -3.308 | 277.2447 | 0.98315 | -0.011778 | 0.98338 | -0.01178
132.94 | -5.0209 | 0.0048767 | 0.0025104 | 279.8765 | 274.8556 | 0.8667 | 0.0030867 | 277.3661 | -2.5104 | 278.2029 | 0.98751 | -0.008938 | 0.98774 | -0.0089401
132.96 | -3.4257 | 0.0054394 | 0.0032994 | 279.7102 | 276.2845 | 1.033 | 0.0036789 | 277.9973 | -1.7129 | 278.5683 | 0.98976 | -0.0060983 | 0.98999 | -0.0060997
132.98 | -1.7521 | 0.005627 | 0.0042318 | 279.5989 | 277.8468 | 1.1443 | 0.0040753 | 278.7229 | -0.87604 | 279.0149 | 0.99234 | -0.003119 | 0.99257 | -0.0031197
133 | 0.052301 | 0.0061897 | 0.0051642 | 279.764 | 279.8163 | 0.9792 | 0.0034873 | 279.7902 | 0.02615 | 279.7814 | 0.99614 | 9.31e-05 | 0.99637 | 9.31e-05
133.02 | 1.8305 | 0.0065648 | 0.0059532 | 279.9415 | 281.772 | 0.8017 | 0.0028552 | 280.8568 | 0.91527 | 280.5517 | 0.99994 | 0.0032586 | 1.0002 | 0.0032594
133.04 | 3.5565 | 0.0071275 | 0.0068139 | 279.8127 | 283.3692 | 0.9305 | 0.0033139 | 281.5909 | 1.7782 | 280.9982 | 1.0026 | 0.0063311 | 1.0028 | 0.0063325
133.06 | 5.1516 | 0.0073151 | 0.0076029 | 279.7867 | 284.9383 | 0.9565 | 0.0034065 | 282.3625 | 2.5758 | 281.5039 | 1.0053 | 0.0091707 | 1.0055 | 0.0091729
133.08 | 6.8514 | 0.0075026 | 0.0083919 | 279.9324 | 286.7838 | 0.8108 | 0.0028876 | 283.3581 | 3.4257 | 282.2162 | 1.0088 | 0.012197 | 1.0091 | 0.012199
133.1 | 8.2112 | 0.0080653 | 0.0091091 | 280.1069 | 288.3181 | 0.6363 | 0.0022661 | 284.2125 | 4.1056 | 282.844 | 1.0119 | 0.014617 | 1.0121 | 0.014621
133.12 | 9.6757 | 0.0082529 | 0.0098264 | 279.7589 | 289.4346 | 0.9843 | 0.0035055 | 284.5967 | 4.8378 | 282.9841 | 1.0133 | 0.017224 | 1.0135 | 0.017228
133.14 | 10.774 | 0.008628 | 0.010472 | 279.8871 | 290.6611 | 0.8561 | 0.0030489 | 285.2741 | 5.387 | 283.4784 | 1.0157 | 0.019179 | 1.0159 | 0.019184
133.16 | 11.8723 | 0.0088156 | 0.010974 | 279.9427 | 291.815 | 0.8005 | 0.0028509 | 285.8789 | 5.9362 | 283.9001 | 1.0178 | 0.021135 | 1.0181 | 0.02114
133.18 | 12.683 | 0.0093783 | 0.011404 | 280.148 | 292.831 | 0.5952 | 0.0021198 | 286.4895 | 6.3415 | 284.3757 | 1.02 | 0.022578 | 1.0202 | 0.022583
133.2 | 13.389 | 0.0093783 | 0.011763 | 280.3267 | 293.7157 | 0.4165 | 0.0014833 | 287.0212 | 6.6945 | 284.7897 | 1.0219 | 0.023835 | 1.0221 | 0.02384
133.22 | 13.729 | 0.0095658 | 0.011978 | 280.3867 | 294.1157 | 0.3565 | 0.0012696 | 287.2512 | 6.8645 | 284.963 | 1.0227 | 0.02444 | 1.0229 | 0.024445
133.24 | 13.9121 | 0.0097534 | 0.012122 | 280.5704 | 294.4825 | 0.1728 | 0.00061541 | 287.5264 | 6.956 | 285.2078 | 1.0237 | 0.024766 | 1.0239 | 0.024771
133.26 | 14.1736 | 0.0097534 | 0.012193 | 280.6028 | 294.7764 | 0.1404 | 0.00050002 | 287.6896 | 7.0868 | 285.3273 | 1.0243 | 0.025231 | 1.0245 | 0.025237
133.28 | 13.8336 | 0.0097534 | 0.01205 | 280.6633 | 294.4969 | 0.0799 | 0.00028456 | 287.5801 | 6.9168 | 285.2745 | 1.0239 | 0.024626 | 1.0241 | 0.024632
133.3 | 13.3106 | 0.0097534 | 0.01162 | 280.9003 | 294.2109 | -0.1571 | -0.0005595 | 287.5556 | 6.6553 | 285.3372 | 1.0238 | 0.023695 | 1.024 | 0.0237
133.32 | 12.7876 | 0.0097534 | 0.011046 | 281.0851 | 293.8727 | -0.3419 | -0.00122 | 287.4789 | 6.3938 | 285.3476 | 1.0235 | 0.022764 | 1.0238 | 0.022769
133.34 | 11.7677 | 0.0097534 | 0.010185 | 281.311 | 293.0787 | -0.5678 | -0.0020222 | 287.1949 | 5.8839 | 285.2336 | 1.0225 | 0.020948 | 1.0227 | 0.020953
133.36 | 10.8001 | 0.0095658 | 0.0093243 | 281.7153 | 292.5154 | -0.9721 | -0.0034621 | 287.1154 | 5.4001 | 285.3153 | 1.0222 | 0.019226 | 1.0225 | 0.01923
133.38 | 9.5188 | 0.0090031 | 0.0082484 | 281.5777 | 291.0965 | -0.8345 | -0.002972 | 286.3371 | 4.7594 | 284.7506 | 1.0195 | 0.016945 | 1.0197 | 0.016949
133.4 | 8.1328 | 0.0088156 | 0.0072443 | 281.5212 | 289.654 | -0.778 | -0.0027708 | 285.5876 | 4.0664 | 284.2321 | 1.0168 | 0.014478 | 1.017 | 0.014481
133.42 | 6.6161 | 0.0084405 | 0.0063836 | 281.5447 | 288.1608 | -0.8015 | -0.0028545 | 284.8527 | 3.308 | 283.7501 | 1.0142 | 0.011778 | 1.0144 | 0.01178
133.44 | 5.0209 | 0.0080653 | 0.0054511 | 281.5739 | 286.5948 | -0.8307 | -0.0029585 | 284.0843 | 2.5104 | 283.2475 | 1.0114 | 0.008938 | 1.0117 | 0.0089401
133.46 | 3.4257 | 0.0078778 | 0.0045904 | 281.6821 | 285.1078 | -0.9389 | -0.0033438 | 283.395 | 1.7129 | 282.824 | 1.009 | 0.0060983 | 1.0092 | 0.0060997
133.48 | 1.6998 | 0.0076902 | 0.0038015 | 281.5647 | 283.2645 | -0.8215 | -0.0029257 | 282.4146 | 0.84989 | 282.1313 | 1.0055 | 0.0030259 | 1.0057 | 0.0030266
133.5 | -0.078451 | 0.0069399 | 0.0030125 | 281.6343 | 281.5558 | -0.8911 | -0.0031736 | 281.5951 | -0.039226 | 281.6081 | 1.0026 | -0.00013966 | 1.0028 | -0.00013969
133.52 | -1.7259 | 0.0067524 | 0.0022235 | 281.9841 | 280.2582 | -1.2409 | -0.0044194 | 281.1211 | -0.86297 | 281.4088 | 1.0009 | -0.0030724 | 1.0011 | -0.0030731
133.54 | -3.5303 | 0.0063772 | 0.0014345 | 281.6736 | 278.1433 | -0.9304 | -0.0033135 | 279.9084 | -1.7652 | 280.4968 | 0.99656 | -0.0062845 | 0.99679 | -0.006286
133.56 | -5.2301 | 0.0058145 | 0.0005738 | 281.8774 | 276.6473 | -1.1342 | -0.0040394 | 279.2624 | -2.615 | 280.134 | 0.99426 | -0.0093104 | 0.99449 | -0.0093126
133.58 | -6.8514 | 0.0052518 | -0.00014345 | 281.9678 | 275.1164 | -1.2246 | -0.0043613 | 278.5421 | -3.4257 | 279.684 | 0.9917 | -0.012197 | 0.99193 | -0.012199
133.6 | -8.2112 | 0.0050643 | -0.00093243 | 281.7595 | 273.5483 | -1.0163 | -0.0036195 | 277.6539 | -4.1056 | 279.0224 | 0.98854 | -0.014617 | 0.98877 | -0.014621
133.62 | -9.5972 | 0.0048767 | -0.001578 | 281.4205 | 271.8233 | -0.6773 | -0.0024122 | 276.6219 | -4.7986 | 278.2214 | 0.98486 | -0.017085 | 0.98509 | -0.017089
133.64 | -10.8001 | 0.0045016 | -0.0021518 | 281.7664 | 270.9663 | -1.0232 | -0.003644 | 276.3663 | -5.4001 | 278.1664 | 0.98395 | -0.019226 | 0.98418 | -0.01923
133.66 | -11.8462 | 0.004314 | -0.0026538 | 281.4646 | 269.6184 | -0.7214 | -0.0025692 | 275.5415 | -5.9231 | 277.5159 | 0.98101 | -0.021088 | 0.98124 | -0.021093
133.68 | -12.7353 | 0.0039389 | -0.0031559 | 281.4416 | 268.7063 | -0.6984 | -0.0024873 | 275.074 | -6.3676 | 277.1965 | 0.97935 | -0.022671 | 0.97958 | -0.022676
133.7 | -13.389 | 0.0037513 | -0.0035863 | 282.5055 | 269.1165 | -0.7623 | -0.0027149 | 275.811 | -6.6945 | 278.0425 | 0.98197 | -0.023835 | 0.9822 | -0.02384
133.72 | -13.7551 | 0.0035637 | -0.0038732 | 281.3476 | 267.5925 | -0.6044 | -0.0021525 | 274.47 | -6.8776 | 276.7626 | 0.9772 | -0.024486 | 0.97743 | -0.024492
133.74 | -13.8859 | 0.0033762 | -0.0040166 | 282.259 | 268.3731 | -0.5158 | -0.001837 | 275.316 | -6.943 | 277.6304 | 0.98021 | -0.024719 | 0.98044 | -0.024725
133.76 | -13.9644 | 0.0033762 | -0.0040166 | 281.1281 | 267.1637 | -0.3849 | -0.0013708 | 274.1459 | -6.9822 | 276.4733 | 0.97605 | -0.024859 | 0.97627 | -0.024865
133.78 | -13.8075 | 0.0033762 | -0.0039449 | 280.6116 | 266.8041 | 0.1316 | 0.00046868 | 273.7079 | -6.9037 | 276.0091 | 0.97449 | -0.024579 | 0.97471 | -0.024585
133.8 | -13.4152 | 0.0033762 | -0.0035863 | 281.8163 | 268.4011 | -0.0731 | -0.00026034 | 275.1087 | -6.7076 | 277.3446 | 0.97947 | -0.023881 | 0.9797 | -0.023887
133.82 | -12.6045 | 0.0033762 | -0.002869 | 281.4529 | 268.8484 | 0.2903 | 0.0010339 | 275.1506 | -6.3023 | 277.2514 | 0.97962 | -0.022438 | 0.97985 | -0.022443
133.84 | -11.7939 | 0.0033762 | -0.0022235 | 279.9518 | 268.1579 | 0.7914 | 0.0028185 | 274.0549 | -5.8969 | 276.0205 | 0.97572 | -0.020995 | 0.97595 | -0.021
133.86 | -10.7217 | 0.0037513 | -0.0012911 | 279.7192 | 268.9975 | 1.024 | 0.0036469 | 274.3584 | -5.3608 | 276.1453 | 0.9768 | -0.019086 | 0.97703 | -0.019091
133.88 | -9.5972 | 0.0039389 | -0.00035863 | 279.6252 | 270.028 | 1.118 | 0.0039817 | 274.8266 | -4.7986 | 276.4261 | 0.97847 | -0.017085 | 0.9787 | -0.017089
133.9 | -8.2374 | 0.0041264 | 0.00064553 | 279.6028 | 271.3654 | 1.1404 | 0.0040614 | 275.4841 | -4.1187 | 276.857 | 0.98081 | -0.014664 | 0.98104 | -0.014667
133.92 | -6.6684 | 0.0045016 | 0.0016497 | 279.8362 | 273.1678 | 0.907 | 0.0032302 | 276.502 | -3.3342 | 277.6134 | 0.98443 | -0.011871 | 0.98466 | -0.011874
133.94 | -5.0732 | 0.0050643 | 0.0025821 | 279.9106 | 274.8374 | 0.8326 | 0.0029652 | 277.374 | -2.5366 | 278.2195 | 0.98754 | -0.0090311 | 0.98777 | -0.0090332
133.96 | -3.3211 | 0.0052518 | 0.0033711 | 279.8163 | 276.4952 | 0.9269 | 0.0033011 | 278.1557 | -1.6606 | 278.7093 | 0.99032 | -0.0059121 | 0.99055 | -0.0059135
133.98 | -1.7521 | 0.005627 | 0.0042318 | 279.9001 | 278.148 | 0.8431 | 0.0030026 | 279.0241 | -0.87604 | 279.3161 | 0.99341 | -0.003119 | 0.99365 | -0.0031197
134 | 0.1046 | 0.0061897 | 0.0051642 | 279.7936 | 279.8982 | 0.9496 | 0.0033819 | 279.8459 | 0.052301 | 279.8285 | 0.99634 | 0.00018621 | 0.99657 | 0.00018625
134.02 | 1.8305 | 0.0065648 | 0.0059532 | 279.9763 | 281.8068 | 0.7669 | 0.0027313 | 280.8916 | 0.91527 | 280.5865 | 1.0001 | 0.0032586 | 1.0003 | 0.0032594
134.04 | 3.5826 | 0.0071275 | 0.0068139 | 279.9808 | 283.5634 | 0.7624 | 0.0027152 | 281.7721 | 1.7913 | 281.175 | 1.0032 | 0.0063776 | 1.0034 | 0.0063791
134.06 | 5.1778 | 0.0075026 | 0.0076029 | 279.9881 | 285.1659 | 0.7551 | 0.0026892 | 282.577 | 2.5889 | 281.714 | 1.0061 | 0.0092173 | 1.0063 | 0.0092194
134.08 | 6.8514 | 0.0076902 | 0.0083919 | 280.1099 | 286.9613 | 0.6333 | 0.0022554 | 283.5356 | 3.4257 | 282.3937 | 1.0095 | 0.012197 | 1.0097 | 0.012199
134.1 | 8.4466 | 0.0082529 | 0.0091091 | 279.8553 | 288.3019 | 0.8879 | 0.0031622 | 284.0786 | 4.2233 | 282.6708 | 1.0114 | 0.015036 | 1.0116 | 0.01504
134.12 | 9.6757 | 0.0084405 | 0.0098264 | 279.7105 | 289.3862 | 1.0327 | 0.0036779 | 284.5483 | 4.8378 | 282.9357 | 1.0131 | 0.017224 | 1.0133 | 0.017228
134.14 | 10.957 | 0.008628 | 0.010472 | 280.1444 | 291.1014 | 0.5988 | 0.0021326 | 285.6229 | 5.4785 | 283.7967 | 1.0169 | 0.019505 | 1.0171 | 0.01951
134.16 | 11.8462 | 0.0090031 | 0.010974 | 279.9466 | 291.7928 | 0.7966 | 0.002837 | 285.8697 | 5.9231 | 283.8953 | 1.0178 | 0.021088 | 1.018 | 0.021093
134.18 | 12.7353 | 0.0091907 | 0.011404 | 280.2194 | 292.9547 | 0.5238 | 0.0018655 | 286.587 | 6.3676 | 284.4645 | 1.0203 | 0.022671 | 1.0206 | 0.022676
134.2 | 13.3629 | 0.0093783 | 0.011763 | 280.383 | 293.7459 | 0.3602 | 0.0012828 | 287.0644 | 6.6814 | 284.8373 | 1.022 | 0.023788 | 1.0223 | 0.023794
134.22 | 13.7813 | 0.0095658 | 0.01205 | 280.0951 | 293.8764 | 0.6481 | 0.0023082 | 286.9858 | 6.8907 | 284.6889 | 1.0218 | 0.024533 | 1.022 | 0.024539
134.24 | 14.0428 | 0.0097534 | 0.012193 | 280.2007 | 294.2435 | 0.5425 | 0.0019321 | 287.2221 | 7.0214 | 284.8816 | 1.0226 | 0.024998 | 1.0228 | 0.025004
134.26 | 13.9905 | 0.0097534 | 0.012193 | 280.5012 | 294.4917 | 0.242 | 0.00086186 | 287.4965 | 6.9953 | 285.1647 | 1.0236 | 0.024905 | 1.0238 | 0.024911
134.28 | 13.7551 | 0.0097534 | 0.011978 | 280.5898 | 294.3449 | 0.1534 | 0.00054632 | 287.4674 | 6.8776 | 285.1748 | 1.0235 | 0.024486 | 1.0237 | 0.024492
134.3 | 13.3367 | 0.0097534 | 0.01162 | 280.8248 | 294.1615 | -0.0816 | -0.000291 | 287.4932 | 6.6684 | 285.2704 | 1.0236 | 0.023742 | 1.0238 | 0.023747
134.32 | 12.6307 | 0.0097534 | 0.010974 | 280.7468 | 293.3775 | -0.0036 | -1.2821e-05 | 287.0621 | 6.3153 | 284.957 | 1.022 | 0.022485 | 1.0223 | 0.02249
134.34 | 11.7939 | 0.0097534 | 0.010257 | 281.2635 | 293.0574 | -0.5203 | -0.001853 | 287.1604 | 5.8969 | 285.1948 | 1.0224 | 0.020995 | 1.0226 | 0.021
134.36 | 10.9047 | 0.0095658 | 0.009396 | 281.8481 | 292.7528 | -1.1049 | -0.003935 | 287.3005 | 5.4524 | 285.483 | 1.0229 | 0.019412 | 1.0231 | 0.019417
134.38 | 9.5972 | 0.0091907 | 0.0082484 | 281.946 | 291.5432 | -1.2028 | -0.0042837 | 286.7446 | 4.7986 | 285.1451 | 1.0209 | 0.017085 | 1.0211 | 0.017089
134.4 | 8.2636 | 0.0090031 | 0.007316 | 281.7975 | 290.0611 | -1.0543 | -0.0037548 | 285.9293 | 4.1318 | 284.552 | 1.018 | 0.01471 | 1.0182 | 0.014714
134.42 | 6.6422 | 0.0088156 | 0.0064553 | 282.09 | 288.7322 | -1.3468 | -0.0047965 | 285.4111 | 3.3211 | 284.3041 | 1.0162 | 0.011824 | 1.0164 | 0.011827
134.44 | 5.0732 | 0.0082529 | 0.0055229 | 282.1943 | 287.2675 | -1.4511 | -0.005168 | 284.7309 | 2.5366 | 283.8854 | 1.0137 | 0.0090311 | 1.014 | 0.0090332
134.46 | 3.3996 | 0.0080653 | 0.0047339 | 282.0177 | 285.4173 | -1.2745 | -0.004539 | 283.7175 | 1.6998 | 283.1509 | 1.0101 | 0.0060518 | 1.0104 | 0.0060532
134.48 | 1.5952 | 0.0076902 | 0.0038732 | 281.9306 | 283.5258 | -1.1874 | -0.0042288 | 282.7282 | 0.79759 | 282.4623 | 1.0066 | 0.0028397 | 1.0068 | 0.0028403
134.5 | -0.052301 | 0.0075026 | 0.0030842 | 282.126 | 282.0737 | -1.3828 | -0.0049247 | 282.0998 | -0.02615 | 282.1086 | 1.0044 | -9.3104e-05 | 1.0046 | -9.3126e-05
134.52 | -1.7521 | 0.0067524 | 0.0022952 | 282.1018 | 280.3497 | -1.3586 | -0.0048385 | 281.2258 | -0.87604 | 281.5178 | 1.0013 | -0.003119 | 1.0015 | -0.0031197
134.54 | -3.5826 | 0.0063772 | 0.0015062 | 282.3095 | 278.7269 | -1.5663 | -0.0055783 | 280.5182 | -1.7913 | 281.1153 | 0.99873 | -0.0063776 | 0.99897 | -0.0063791
134.56 | -5.2562 | 0.0061897 | 0.00064553 | 282.0074 | 276.7512 | -1.2642 | -0.0045023 | 279.3793 | -2.6281 | 280.2553 | 0.99468 | -0.0093569 | 0.99491 | -0.0093591
134.58 | -6.7468 | 0.0058145 | -0.00014345 | 282.0483 | 275.3015 | -1.3051 | -0.004648 | 278.6749 | -3.3734 | 279.7994 | 0.99217 | -0.01201 | 0.9924 | -0.012013
134.6 | -8.3943 | 0.005627 | -0.00086071 | 282.0107 | 273.6164 | -1.2675 | -0.0045141 | 277.8135 | -4.1972 | 279.2126 | 0.9891 | -0.014943 | 0.98933 | -0.014947
134.62 | -9.5972 | 0.0048767 | -0.0015062 | 281.8907 | 272.2935 | -1.1475 | -0.0040867 | 277.0921 | -4.7986 | 278.6916 | 0.98654 | -0.017085 | 0.98677 | -0.017089
134.64 | -10.8263 | 0.0048767 | -0.0021518 | 282.0764 | 271.2501 | -1.3332 | -0.0047481 | 276.6633 | -5.4131 | 278.4676 | 0.98501 | -0.019273 | 0.98524 | -0.019277
134.66 | -11.9246 | 0.0045016 | -0.0026538 | 282.0884 | 270.1638 | -1.3452 | -0.0047908 | 276.1261 | -5.9623 | 278.1135 | 0.9831 | -0.021228 | 0.98332 | -0.021233
134.68 | -12.7353 | 0.0041264 | -0.0030842 | 282.2046 | 269.4693 | -1.4614 | -0.0052047 | 275.837 | -6.3676 | 277.9595 | 0.98207 | -0.022671 | 0.9823 | -0.022676
134.7 | -13.3629 | 0.0039389 | -0.0034428 | 282.044 | 268.6811 | -1.3008 | -0.0046327 | 275.3626 | -6.6814 | 277.5897 | 0.98038 | -0.023788 | 0.98061 | -0.023794
134.72 | -13.8336 | 0.0037513 | -0.0038015 | 281.7634 | 267.9298 | -1.0202 | -0.0036334 | 274.8466 | -6.9168 | 277.1522 | 0.97854 | -0.024626 | 0.97877 | -0.024632
134.74 | -14.1213 | 0.0037513 | -0.0039449 | 281.6694 | 267.5481 | -0.9262 | -0.0032986 | 274.6088 | -7.0606 | 276.9623 | 0.97769 | -0.025138 | 0.97792 | -0.025144
134.76 | -13.9121 | 0.0035637 | -0.0039449 | 281.4976 | 267.5855 | -0.7544 | -0.0026867 | 274.5416 | -6.956 | 276.8602 | 0.97745 | -0.024766 | 0.97768 | -0.024771
134.78 | -13.7813 | 0.0035637 | -0.0038015 | 281.3488 | 267.5675 | -0.6056 | -0.0021568 | 274.4581 | -6.8907 | 276.755 | 0.97716 | -0.024533 | 0.97739 | -0.024539
134.8 | -13.389 | 0.0035637 | -0.0033711 | 281.1692 | 267.7802 | -0.426 | -0.0015172 | 274.4747 | -6.6945 | 276.7062 | 0.97722 | -0.023835 | 0.97744 | -0.02384
134.82 | -12.7614 | 0.0035637 | -0.0027973 | 281.0059 | 268.2445 | -0.2627 | -0.00093558 | 274.6252 | -6.3807 | 276.7521 | 0.97775 | -0.022717 | 0.97798 | -0.022723
134.84 | -11.7416 | 0.0037513 | -0.00208 | 280.7831 | 269.0415 | -0.0399 | -0.0001421 | 274.9123 | -5.8708 | 276.8692 | 0.97877 | -0.020902 | 0.979 | -0.020907
134.86 | -10.8263 | 0.0039389 | -0.0012193 | 280.4998 | 269.6735 | 0.2434 | 0.00086685 | 275.0867 | -5.4131 | 276.891 | 0.9794 | -0.019273 | 0.97962 | -0.019277
134.88 | -9.5449 | 0.0041264 | -0.00021518 | 280.3494 | 270.8045 | 0.3938 | 0.0014025 | 275.5769 | -4.7725 | 277.1678 | 0.98114 | -0.016991 | 0.98137 | -0.016995
134.9 | -8.1851 | 0.004314 | 0.00071725 | 280.2475 | 272.0624 | 0.4957 | 0.0017654 | 276.155 | -4.0925 | 277.5191 | 0.9832 | -0.014571 | 0.98343 | -0.014574
134.92 | -6.773 | 0.0046891 | 0.0016497 | 280.5015 | 273.7285 | 0.2417 | 0.0008608 | 277.115 | -3.3865 | 278.2438 | 0.98662 | -0.012057 | 0.98685 | -0.01206
134.94 | -5.0993 | 0.0048767 | 0.0025821 | 280.3089 | 275.2096 | 0.4343 | 0.0015467 | 277.7592 | -2.5497 | 278.6091 | 0.98891 | -0.0090776 | 0.98914 | -0.0090797
134.96 | -3.3996 | 0.0054394 | 0.0033711 | 280.2487 | 276.8491 | 0.4945 | 0.0017611 | 278.5489 | -1.6998 | 279.1155 | 0.99172 | -0.0060518 | 0.99195 | -0.0060532
134.98 | -1.7259 | 0.0060021 | 0.0042318 | 280.2859 | 278.56 | 0.4573 | 0.0016286 | 279.4229 | -0.86297 | 279.7106 | 0.99483 | -0.0030724 | 0.99507 | -0.0030731
135 | 0.1046 | 0.0061897 | 0.0050925 | 280.253 | 280.3576 | 0.4902 | 0.0017458 | 280.3053 | 0.052301 | 280.2879 | 0.99798 | 0.00018621 | 0.99821 | 0.00018625
135.02 | 1.8828 | 0.0065648 | 0.0059532 | 280.22 | 282.1028 | 0.5232 | 0.0018633 | 281.1614 | 0.94142 | 280.8476 | 1.001 | 0.0033517 | 1.0013 | 0.0033525
135.04 | 3.5303 | 0.0071275 | 0.0068139 | 279.9554 | 283.4857 | 0.7878 | 0.0028057 | 281.7206 | 1.7652 | 281.1322 | 1.003 | 0.0062845 | 1.0032 | 0.006286
135.06 | 5.2562 | 0.0075026 | 0.0076746 | 280.1906 | 285.4468 | 0.5526 | 0.001968 | 282.8187 | 2.6281 | 281.9427 | 1.0069 | 0.0093569 | 1.0072 | 0.0093591
135.08 | 6.7468 | 0.0078778 | 0.0083919 | 280.2708 | 287.0176 | 0.4724 | 0.0016824 | 283.6442 | 3.3734 | 282.5197 | 1.0099 | 0.01201 | 1.0101 | 0.012013
135.1 | 8.3682 | 0.0082529 | 0.0091091 | 280.2584 | 288.6266 | 0.4848 | 0.0017266 | 284.4425 | 4.1841 | 283.0478 | 1.0127 | 0.014897 | 1.0129 | 0.0149
135.12 | 9.5449 | 0.0084405 | 0.0098981 | 280.5342 | 290.0791 | 0.209 | 0.00074434 | 285.3067 | 4.7725 | 283.7158 | 1.0158 | 0.016991 | 1.016 | 0.016995
135.14 | 10.6694 | 0.0088156 | 0.010472 | 280.6763 | 291.3457 | 0.0669 | 0.00023826 | 286.011 | 5.3347 | 284.2328 | 1.0183 | 0.018993 | 1.0185 | 0.018998
135.16 | 11.82 | 0.0091907 | 0.011046 | 280.7038 | 292.5238 | 0.0394 | 0.00014032 | 286.6138 | 5.91 | 284.6438 | 1.0204 | 0.021041 | 1.0207 | 0.021046
135.18 | 12.5522 | 0.0095658 | 0.011476 | 280.6 | 293.1522 | 0.1432 | 0.00051 | 286.8761 | 6.2761 | 284.7841 | 1.0214 | 0.022345 | 1.0216 | 0.02235
135.2 | 13.3629 | 0.0095658 | 0.011835 | 280.4465 | 293.8094 | 0.2967 | 0.0010567 | 287.1279 | 6.6814 | 284.9008 | 1.0223 | 0.023788 | 1.0225 | 0.023794
135.22 | 13.729 | 0.0097534 | 0.01205 | 280.9022 | 294.6312 | -0.159 | -0.00056627 | 287.7667 | 6.8645 | 285.4785 | 1.0245 | 0.02444 | 1.0248 | 0.024445
135.24 | 13.9382 | 0.009941 | 0.012122 | 280.8335 | 294.7717 | -0.0903 | -0.0003216 | 287.8026 | 6.9691 | 285.4796 | 1.0247 | 0.024812 | 1.0249 | 0.024818
135.26 | 13.8859 | 0.009941 | 0.012193 | 280.9666 | 294.8525 | -0.2234 | -0.00079562 | 287.9096 | 6.943 | 285.5952 | 1.025 | 0.024719 | 1.0253 | 0.024725
135.28 | 13.7551 | 0.009941 | 0.01205 | 280.9442 | 294.6993 | -0.201 | -0.00071585 | 287.8218 | 6.8776 | 285.5292 | 1.0247 | 0.024486 | 1.025 | 0.024492
135.3 | 13.3367 | 0.009941 | 0.01162 | 280.819 | 294.1557 | -0.0758 | -0.00026996 | 287.4874 | 6.6684 | 285.2646 | 1.0235 | 0.023742 | 1.0238 | 0.023747
135.32 | 12.6568 | 0.009941 | 0.011046 | 281.1232 | 293.78 | -0.38 | -0.0013533 | 287.4516 | 6.3284 | 285.3421 | 1.0234 | 0.022531 | 1.0237 | 0.022536
135.34 | 11.9246 | 0.0097534 | 0.010257 | 281.5096 | 293.4342 | -0.7664 | -0.0027295 | 287.4719 | 5.9623 | 285.4845 | 1.0235 | 0.021228 | 1.0237 | 0.021233
135.36 | 10.8786 | 0.0097534 | 0.0093243 | 281.8384 | 292.717 | -1.0952 | -0.0039005 | 287.2777 | 5.4393 | 285.4646 | 1.0228 | 0.019366 | 1.023 | 0.01937
135.38 | 9.728 | 0.0095658 | 0.0082484 | 281.9391 | 291.6671 | -1.1959 | -0.0042591 | 286.8031 | 4.864 | 285.1818 | 1.0211 | 0.017317 | 1.0213 | 0.017321
135.4 | 8.2112 | 0.0090031 | 0.007316 | 281.9155 | 290.1267 | -1.1723 | -0.0041751 | 286.0211 | 4.1056 | 284.6526 | 1.0183 | 0.014617 | 1.0186 | 0.014621
135.42 | 6.8253 | 0.008628 | 0.0063836 | 281.9448 | 288.7701 | -1.2016 | -0.0042794 | 285.3574 | 3.4126 | 284.2199 | 1.016 | 0.01215 | 1.0162 | 0.012153
135.44 | 5.0993 | 0.0082529 | 0.0055229 | 282.008 | 287.1073 | -1.2648 | -0.0045045 | 284.5577 | 2.5497 | 283.7078 | 1.0131 | 0.0090776 | 1.0134 | 0.0090797
135.46 | 3.478 | 0.0078778 | 0.0046622 | 281.8983 | 285.3763 | -1.1551 | -0.0041138 | 283.6373 | 1.739 | 283.0576 | 1.0098 | 0.0061914 | 1.0101 | 0.0061929
135.48 | 1.6213 | 0.0076902 | 0.0038732 | 282.0098 | 283.6311 | -1.2666 | -0.0045109 | 282.8205 | 0.81066 | 282.5502 | 1.0069 | 0.0028862 | 1.0072 | 0.0028869
135.5 | -0.13075 | 0.0073151 | 0.0030842 | 282.1314 | 282.0006 | -1.3882 | -0.004944 | 282.066 | -0.065376 | 282.0878 | 1.0042 | -0.00023276 | 1.0045 | -0.00023281
135.52 | -1.7782 | 0.0067524 | 0.0022235 | 282.1674 | 280.3892 | -1.4242 | -0.0050722 | 281.2783 | -0.88912 | 281.5747 | 1.0014 | -0.0031655 | 1.0017 | -0.0031663
135.54 | -3.5303 | 0.0063772 | 0.0014345 | 281.9657 | 278.4354 | -1.2225 | -0.0043538 | 280.2005 | -1.7652 | 280.7889 | 0.9976 | -0.0062845 | 0.99783 | -0.006286
135.56 | -5.0993 | 0.0061897 | 0.0005738 | 281.979 | 276.8797 | -1.2358 | -0.0044012 | 279.4293 | -2.5497 | 280.2792 | 0.99486 | -0.0090776 | 0.99509 | -0.0090797
135.58 | -6.773 | 0.005627 | -0.00014345 | 281.8889 | 275.1159 | -1.1457 | -0.0040803 | 278.5024 | -3.3865 | 279.6312 | 0.99156 | -0.012057 | 0.99179 | -0.01206
135.6 | -8.3943 | 0.0052518 | -0.00086071 | 282.0954 | 273.7011 | -1.3522 | -0.0048158 | 277.8982 | -4.1972 | 279.2973 | 0.98941 | -0.014943 | 0.98964 | -0.014947
135.62 | -9.7541 | 0.0050643 | -0.001578 | 281.868 | 272.1139 | -1.1248 | -0.0040059 | 276.9909 | -4.8771 | 278.6166 | 0.98618 | -0.017364 | 0.9864 | -0.017368
135.64 | -10.8524 | 0.0046891 | -0.0021518 | 282.012 | 271.1596 | -1.2688 | -0.0045187 | 276.5858 | -5.4262 | 278.3945 | 0.98473 | -0.019319 | 0.98496 | -0.019324
135.66 | -11.9508 | 0.0045016 | -0.0026538 | 281.9424 | 269.9916 | -1.1992 | -0.0042709 | 275.967 | -5.9754 | 277.9588 | 0.98253 | -0.021274 | 0.98276 | -0.021279
135.68 | -12.683 | 0.004314 | -0.0030842 | 281.8619 | 269.1789 | -1.1187 | -0.0039842 | 275.5204 | -6.3415 | 277.6342 | 0.98094 | -0.022578 | 0.98117 | -0.022583
135.7 | -13.3367 | 0.0041264 | -0.0034428 | 281.882 | 268.5453 | -1.1388 | -0.0040557 | 275.2136 | -6.6684 | 277.4364 | 0.97985 | -0.023742 | 0.98008 | -0.023747
135.72 | -13.8075 | 0.0037513 | -0.0038015 | 281.8375 | 268.03 | -1.0943 | -0.0038973 | 274.9338 | -6.9037 | 277.235 | 0.97885 | -0.024579 | 0.97908 | -0.024585
135.74 | -14.0428 | 0.0037513 | -0.0039449 | 281.5435 | 267.5007 | -0.8003 | -0.0028502 | 274.5221 | -7.0214 | 276.8626 | 0.97739 | -0.024998 | 0.97761 | -0.025004
135.76 | -13.9382 | 0.0035637 | -0.0040166 | 281.2702 | 267.332 | -0.527 | -0.0018769 | 274.3011 | -6.9691 | 276.6241 | 0.9766 | -0.024812 | 0.97683 | -0.024818
135.78 | -13.7813 | 0.0035637 | -0.0038732 | 281.2454 | 267.4641 | -0.5022 | -0.0017885 | 274.3547 | -6.8907 | 276.6516 | 0.97679 | -0.024533 | 0.97702 | -0.024539
135.8 | -13.3367 | 0.0035637 | -0.0033711 | 281.3616 | 268.0249 | -0.6184 | -0.0022024 | 274.6932 | -6.6684 | 276.916 | 0.97799 | -0.023742 | 0.97822 | -0.023747
135.82 | -12.6307 | 0.0035637 | -0.002869 | 280.8968 | 268.2661 | -0.1536 | -0.00054703 | 274.5815 | -6.3153 | 276.6866 | 0.9776 | -0.022485 | 0.97782 | -0.02249
135.84 | -11.7939 | 0.0035637 | -0.0021518 | 280.8341 | 269.0402 | -0.0909 | -0.00032373 | 274.9372 | -5.8969 | 276.9028 | 0.97886 | -0.020995 | 0.97909 | -0.021
135.86 | -10.6694 | 0.0039389 | -0.0012193 | 280.4156 | 269.7462 | 0.3276 | 0.0011667 | 275.0809 | -5.3347 | 276.8591 | 0.97937 | -0.018993 | 0.9796 | -0.018998
135.88 | -9.6234 | 0.0041264 | -0.0002869 | 280.3975 | 270.7741 | 0.3457 | 0.0012312 | 275.5858 | -4.8117 | 277.1897 | 0.98117 | -0.017131 | 0.9814 | -0.017135
135.9 | -8.1851 | 0.004314 | 0.00064553 | 280.1855 | 272.0004 | 0.5577 | 0.0019862 | 276.093 | -4.0925 | 277.4571 | 0.98298 | -0.014571 | 0.98321 | -0.014574
135.92 | -6.6161 | 0.0045016 | 0.0016497 | 280.1589 | 273.5428 | 0.5843 | 0.0020809 | 276.8509 | -3.308 | 277.9535 | 0.98568 | -0.011778 | 0.98591 | -0.01178
135.94 | -5.047 | 0.0050643 | 0.0025104 | 280.0555 | 275.0085 | 0.6877 | 0.0024492 | 277.532 | -2.5235 | 278.3732 | 0.9881 | -0.0089845 | 0.98833 | -0.0089866
135.96 | -3.3734 | 0.0052518 | 0.0033711 | 279.7686 | 276.3952 | 0.9746 | 0.003471 | 278.0819 | -1.6867 | 278.6441 | 0.99006 | -0.0060052 | 0.99029 | -0.0060066
135.98 | -1.5952 | 0.0054394 | 0.0041601 | 279.9397 | 278.3445 | 0.8035 | 0.0028616 | 279.1421 | -0.79759 | 279.408 | 0.99383 | -0.0028397 | 0.99407 | -0.0028403
136 | 0.18305 | 0.0061897 | 0.0050925 | 279.699 | 279.8821 | 1.0442 | 0.0037188 | 279.7905 | 0.091527 | 279.76 | 0.99614 | 0.00032586 | 0.99637 | 0.00032594
136.02 | 1.8044 | 0.0063772 | 0.0058815 | 279.6179 | 281.4223 | 1.1253 | 0.0040077 | 280.5201 | 0.90219 | 280.2194 | 0.99874 | 0.0032121 | 0.99897 | 0.0032128
136.04 | 3.4519 | 0.0069399 | 0.0067422 | 279.9191 | 283.371 | 0.8241 | 0.002935 | 281.645 | 1.7259 | 281.0697 | 1.0027 | 0.0061449 | 1.003 | 0.0061463
136.06 | 5.3085 | 0.0073151 | 0.0076029 | 280.015 | 285.3235 | 0.7282 | 0.0025934 | 282.6693 | 2.6543 | 281.7845 | 1.0064 | 0.0094501 | 1.0066 | 0.0094523
136.08 | 6.773 | 0.0078778 | 0.0083919 | 280.0168 | 286.7898 | 0.7264 | 0.002587 | 283.4033 | 3.3865 | 282.2745 | 1.009 | 0.012057 | 1.0092 | 0.01206
136.1 | 8.2636 | 0.0080653 | 0.0091091 | 280.1622 | 288.4257 | 0.581 | 0.0020692 | 284.294 | 4.1318 | 282.9167 | 1.0122 | 0.01471 | 1.0124 | 0.014714
136.12 | 9.5711 | 0.0084405 | 0.0098264 | 280.0389 | 289.61 | 0.7043 | 0.0025083 | 284.8244 | 4.7855 | 283.2293 | 1.0141 | 0.017038 | 1.0143 | 0.017042
136.14 | 10.7478 | 0.0088156 | 0.010472 | 280.0721 | 290.8199 | 0.6711 | 0.0023901 | 285.446 | 5.3739 | 283.6547 | 1.0163 | 0.019133 | 1.0165 | 0.019137
136.16 | 11.7939 | 0.0091907 | 0.010974 | 280.2811 | 292.075 | 0.4621 | 0.0016457 | 286.178 | 5.8969 | 284.2124 | 1.0189 | 0.020995 | 1.0191 | 0.021
136.18 | 12.6045 | 0.0093783 | 0.011404 | 280.3098 | 292.9143 | 0.4334 | 0.0015435 | 286.6121 | 6.3023 | 284.5113 | 1.0204 | 0.022438 | 1.0207 | 0.022443
136.2 | 13.2321 | 0.0095658 | 0.011763 | 280.5524 | 293.7845 | 0.1908 | 0.00067952 | 287.1685 | 6.6161 | 284.9631 | 1.0224 | 0.023555 | 1.0226 | 0.023561
136.22 | 13.7028 | 0.0097534 | 0.01205 | 280.4834 | 294.1862 | 0.2598 | 0.00092526 | 287.3348 | 6.8514 | 285.051 | 1.023 | 0.024393 | 1.0232 | 0.024399
136.24 | 13.9121 | 0.009941 | 0.012193 | 280.6195 | 294.5316 | 0.1237 | 0.00044055 | 287.5755 | 6.956 | 285.2569 | 1.0239 | 0.024766 | 1.0241 | 0.024771
136.26 | 13.8336 | 0.010129 | 0.012265 | 281.0032 | 294.8368 | -0.26 | -0.00092597 | 287.92 | 6.9168 | 285.6144 | 1.0251 | 0.024626 | 1.0253 | 0.024632
136.28 | 13.7028 | 0.010129 | 0.012122 | 281.0536 | 294.7564 | -0.3104 | -0.0011055 | 287.905 | 6.8514 | 285.6212 | 1.025 | 0.024393 | 1.0253 | 0.024399
136.3 | 13.2583 | 0.010129 | 0.011691 | 281.2618 | 294.5201 | -0.5186 | -0.001847 | 287.8909 | 6.6291 | 285.6812 | 1.025 | 0.023602 | 1.0252 | 0.023607
136.32 | 12.6307 | 0.009941 | 0.011117 | 281.3146 | 293.9453 | -0.5714 | -0.002035 | 287.6299 | 6.3153 | 285.5248 | 1.0241 | 0.022485 | 1.0243 | 0.02249
136.34 | 11.82 | 0.009941 | 0.010328 | 281.6303 | 293.4503 | -0.8871 | -0.0031593 | 287.5403 | 5.91 | 285.5703 | 1.0237 | 0.021041 | 1.024 | 0.021046
136.36 | 10.774 | 0.0097534 | 0.009396 | 281.8964 | 292.6704 | -1.1532 | -0.004107 | 287.2834 | 5.387 | 285.4877 | 1.0228 | 0.019179 | 1.0231 | 0.019184
136.38 | 9.5449 | 0.0095658 | 0.0083202 | 282.0389 | 291.5838 | -1.2957 | -0.0046145 | 286.8114 | 4.7725 | 285.2205 | 1.0211 | 0.016991 | 1.0214 | 0.016995
136.4 | 8.1328 | 0.0090031 | 0.007316 | 282.3939 | 290.5267 | -1.6507 | -0.0058788 | 286.4603 | 4.0664 | 285.1048 | 1.0199 | 0.014478 | 1.0201 | 0.014481
136.42 | 6.6422 | 0.0090031 | 0.0064553 | 282.5345 | 289.1767 | -1.7913 | -0.0063796 | 285.8556 | 3.3211 | 284.7486 | 1.0177 | 0.011824 | 1.018 | 0.011827
136.44 | 5.1255 | 0.008628 | 0.0055946 | 282.367 | 287.4925 | -1.6238 | -0.005783 | 284.9297 | 2.5627 | 284.0755 | 1.0144 | 0.0091242 | 1.0147 | 0.0091263
136.46 | 3.3473 | 0.0084405 | 0.0047339 | 282.682 | 286.0293 | -1.9388 | -0.0069049 | 284.3556 | 1.6736 | 283.7978 | 1.0124 | 0.0059587 | 1.0126 | 0.00596
136.48 | 1.6475 | 0.0080653 | 0.0039449 | 282.5814 | 284.2289 | -1.8382 | -0.0065466 | 283.4051 | 0.82374 | 283.1306 | 1.009 | 0.0029328 | 1.0092 | 0.0029335
136.5 | -0.02615 | 0.0076902 | 0.0031559 | 282.471 | 282.4448 | -1.7278 | -0.0061534 | 282.4579 | -0.013075 | 282.4623 | 1.0056 | -4.66e-05 | 1.0059 | -4.66e-05
136.52 | -1.8044 | 0.0073151 | 0.0023669 | 282.5312 | 280.7268 | -1.788 | -0.0063678 | 281.629 | -0.90219 | 281.9297 | 1.0027 | -0.0032121 | 1.0029 | -0.0032128
136.54 | -3.4519 | 0.0071275 | 0.001578 | 282.4537 | 279.0018 | -1.7105 | -0.0060918 | 280.7278 | -1.7259 | 281.3031 | 0.99948 | -0.0061449 | 0.99971 | -0.0061463
136.56 | -5.2039 | 0.0063772 | 0.00071725 | 282.4534 | 277.2495 | -1.7102 | -0.0060907 | 279.8514 | -2.602 | 280.7188 | 0.99636 | -0.0092638 | 0.99659 | -0.009266
136.58 | -6.6945 | 0.0061897 | -7.1726e-05 | 282.2155 | 275.521 | -1.4723 | -0.0052435 | 278.8682 | -3.3473 | 279.984 | 0.99286 | -0.011917 | 0.99309 | -0.01192
136.6 | -8.1589 | 0.0058145 | -0.00078898 | 282.3506 | 274.1917 | -1.6074 | -0.0057246 | 278.2711 | -4.0795 | 279.631 | 0.99073 | -0.014524 | 0.99096 | -0.014528
136.62 | -9.5711 | 0.0050643 | -0.0015062 | 282.3313 | 272.7602 | -1.5881 | -0.0056559 | 277.5458 | -4.7855 | 279.1409 | 0.98815 | -0.017038 | 0.98838 | -0.017042
136.64 | -10.7478 | 0.0048767 | -0.00208 | 282.0295 | 271.2817 | -1.2863 | -0.0045811 | 276.6556 | -5.3739 | 278.4469 | 0.98498 | -0.019133 | 0.98521 | -0.019137
136.66 | -11.8723 | 0.0048767 | -0.0025821 | 282.0394 | 270.1671 | -1.2962 | -0.0046163 | 276.1032 | -5.9362 | 278.082 | 0.98301 | -0.021135 | 0.98324 | -0.02114
136.68 | -12.7614 | 0.0045016 | -0.0030125 | 282.3077 | 269.5463 | -1.5645 | -0.0055718 | 275.927 | -6.3807 | 278.0539 | 0.98239 | -0.022717 | 0.98262 | -0.022723
136.7 | -13.3106 | 0.004314 | -0.0033711 | 281.8849 | 268.5743 | -1.1417 | -0.0040661 | 275.2296 | -6.6553 | 277.448 | 0.9799 | -0.023695 | 0.98013 | -0.0237
136.72 | -13.6244 | 0.0041264 | -0.0037297 | 281.7567 | 268.1323 | -1.0135 | -0.0036095 | 274.9445 | -6.8122 | 277.2152 | 0.97889 | -0.024254 | 0.97912 | -0.024259
136.74 | -13.9905 | 0.0039389 | -0.0038732 | 281.5792 | 267.5887 | -0.836 | -0.0029773 | 274.5839 | -6.9953 | 276.9157 | 0.97761 | -0.024905 | 0.97783 | -0.024911
136.76 | -13.9644 | 0.0037513 | -0.0039449 | 281.5363 | 267.5719 | -0.7931 | -0.0028246 | 274.5541 | -6.9822 | 276.8815 | 0.9775 | -0.024859 | 0.97773 | -0.024865
136.78 | -13.729 | 0.0037513 | -0.0038015 | 281.3222 | 267.5932 | -0.579 | -0.0020621 | 274.4577 | -6.8645 | 276.7459 | 0.97716 | -0.02444 | 0.97738 | -0.024445
136.8 | -13.3106 | 0.0037513 | -0.0032994 | 281.131 | 267.8204 | -0.3878 | -0.0013811 | 274.4757 | -6.6553 | 276.6941 | 0.97722 | -0.023695 | 0.97745 | -0.0237
136.82 | -12.7353 | 0.0037513 | -0.0027256 | 281.0059 | 268.2706 | -0.2627 | -0.000936 | 274.6383 | -6.3676 | 276.7608 | 0.9778 | -0.022671 | 0.97803 | -0.022676
136.84 | -11.82 | 0.0037513 | -0.0020083 | 280.8257 | 269.0057 | -0.0825 | -0.00029382 | 274.9157 | -5.91 | 276.8857 | 0.97879 | -0.021041 | 0.97901 | -0.021046
136.86 | -10.8786 | 0.0041264 | -0.0012193 | 280.6125 | 269.7339 | 0.1307 | 0.00046548 | 275.1732 | -5.4393 | 276.9863 | 0.9797 | -0.019366 | 0.97993 | -0.01937
136.88 | -9.6234 | 0.004314 | -0.00021518 | 280.376 | 270.7526 | 0.3672 | 0.0013078 | 275.5643 | -4.8117 | 277.1682 | 0.9811 | -0.017131 | 0.98132 | -0.017135
136.9 | -8.2636 | 0.0046891 | 0.00086071 | 280.3349 | 272.0713 | 0.4083 | 0.0014541 | 276.2031 | -4.1318 | 277.5804 | 0.98337 | -0.01471 | 0.9836 | -0.014714
136.92 | -6.7991 | 0.0050643 | 0.0017931 | 280.2605 | 273.4614 | 0.4827 | 0.0017191 | 276.8609 | -3.3996 | 277.9941 | 0.98571 | -0.012104 | 0.98594 | -0.012106
136.94 | -5.1778 | 0.0054394 | 0.0026538 | 280.275 | 275.0972 | 0.4682 | 0.0016675 | 277.6861 | -2.5889 | 278.5491 | 0.98865 | -0.0092173 | 0.98888 | -0.0092194
136.96 | -3.3996 | 0.005627 | 0.0034428 | 280.1302 | 276.7306 | 0.613 | 0.0021832 | 278.4304 | -1.6998 | 278.997 | 0.9913 | -0.0060518 | 0.99153 | -0.0060532
136.98 | -1.6998 | 0.0060021 | 0.0043035 | 280.0676 | 278.3678 | 0.6756 | 0.0024061 | 279.2177 | -0.84989 | 279.501 | 0.9941 | -0.0030259 | 0.99433 | -0.0030266
137 | 0.02615 | 0.0061897 | 0.0051642 | 279.9666 | 279.9928 | 0.7766 | 0.0027658 | 279.9797 | 0.013075 | 279.9753 | 0.99682 | 4.6552e-05 | 0.99705 | 4.6563e-05
137.02 | 1.9351 | 0.0067524 | 0.0059532 | 279.5163 | 281.4514 | 1.2269 | 0.0043695 | 280.4839 | 0.96757 | 280.1613 | 0.99861 | 0.0034448 | 0.99884 | 0.0034456
137.04 | 3.5303 | 0.0069399 | 0.0068139 | 279.7948 | 283.3251 | 0.9484 | 0.0033777 | 281.56 | 1.7652 | 280.9716 | 1.0024 | 0.0062845 | 1.0027 | 0.006286
137.06 | 5.0993 | 0.0075026 | 0.0076029 | 280.0516 | 285.1509 | 0.6916 | 0.0024631 | 282.6013 | 2.5497 | 281.7514 | 1.0061 | 0.0090776 | 1.0064 | 0.0090797
137.08 | 6.773 | 0.0076902 | 0.0083919 | 280.2182 | 286.9912 | 0.525 | 0.0018697 | 283.6047 | 3.3865 | 282.4759 | 1.0097 | 0.012057 | 1.01 | 0.01206
137.1 | 8.2897 | 0.0084405 | 0.0092526 | 280.0679 | 288.3576 | 0.6753 | 0.002405 | 284.2128 | 4.1449 | 282.8311 | 1.0119 | 0.014757 | 1.0121 | 0.01476
137.12 | 9.6234 | 0.0084405 | 0.0098981 | 280.0821 | 289.7055 | 0.6611 | 0.0023545 | 284.8938 | 4.8117 | 283.2899 | 1.0143 | 0.017131 | 1.0145 | 0.017135
137.14 | 10.7478 | 0.0088156 | 0.010472 | 280.0848 | 290.8326 | 0.6584 | 0.0023448 | 285.4587 | 5.3739 | 283.6674 | 1.0163 | 0.019133 | 1.0166 | 0.019137
137.16 | 11.82 | 0.0093783 | 0.010974 | 280.1311 | 291.9511 | 0.6121 | 0.0021799 | 286.0411 | 5.91 | 284.0711 | 1.0184 | 0.021041 | 1.0186 | 0.021046
137.18 | 12.7614 | 0.0093783 | 0.011476 | 280.5275 | 293.2889 | 0.2157 | 0.0007682 | 286.9082 | 6.3807 | 284.7813 | 1.0215 | 0.022717 | 1.0217 | 0.022723
137.2 | 13.3106 | 0.0097534 | 0.011763 | 280.4 | 293.7106 | 0.3432 | 0.0012223 | 287.0553 | 6.6553 | 284.8369 | 1.022 | 0.023695 | 1.0222 | 0.0237
137.22 | 13.729 | 0.009941 | 0.01205 | 280.5986 | 294.3276 | 0.1446 | 0.00051498 | 287.4631 | 6.8645 | 285.1749 | 1.0235 | 0.02444 | 1.0237 | 0.024445
137.24 | 13.9382 | 0.009941 | 0.012193 | 280.4825 | 294.4207 | 0.2607 | 0.00092846 | 287.4516 | 6.9691 | 285.1286 | 1.0234 | 0.024812 | 1.0237 | 0.024818
137.26 | 13.9644 | 0.010129 | 0.012265 | 280.7949 | 294.7593 | -0.0517 | -0.00018412 | 287.7771 | 6.9822 | 285.4497 | 1.0246 | 0.024859 | 1.0248 | 0.024865
137.28 | 13.8075 | 0.010129 | 0.01205 | 280.9954 | 294.8029 | -0.2522 | -0.00089819 | 287.8991 | 6.9037 | 285.5979 | 1.025 | 0.024579 | 1.0253 | 0.024585
137.3 | 13.4413 | 0.010129 | 0.011691 | 281.0186 | 294.4599 | -0.2754 | -0.00098081 | 287.7393 | 6.7207 | 285.499 | 1.0244 | 0.023928 | 1.0247 | 0.023933
137.32 | 12.7876 | 0.010129 | 0.011046 | 281.2729 | 294.0605 | -0.5297 | -0.0018865 | 287.6667 | 6.3938 | 285.5354 | 1.0242 | 0.022764 | 1.0244 | 0.022769
137.34 | 11.8985 | 0.009941 | 0.010257 | 281.4879 | 293.3864 | -0.7447 | -0.0026522 | 287.4371 | 5.9492 | 285.4541 | 1.0234 | 0.021181 | 1.0236 | 0.021186
137.36 | 10.9309 | 0.0095658 | 0.009396 | 281.7449 | 292.6758 | -1.0017 | -0.0035675 | 287.2103 | 5.4654 | 285.3885 | 1.0226 | 0.019459 | 1.0228 | 0.019463
137.38 | 9.728 | 0.0093783 | 0.0082484 | 281.7673 | 291.4953 | -1.0241 | -0.0036473 | 286.6313 | 4.864 | 285.01 | 1.0205 | 0.017317 | 1.0207 | 0.017321
137.4 | 8.2897 | 0.0091907 | 0.007316 | 281.6343 | 289.924 | -0.8911 | -0.0031736 | 285.7792 | 4.1449 | 284.3975 | 1.0175 | 0.014757 | 1.0177 | 0.01476
137.42 | 6.8514 | 0.0088156 | 0.0064553 | 281.8293 | 288.6807 | -1.0861 | -0.0038681 | 285.255 | 3.4257 | 284.1131 | 1.0156 | 0.012197 | 1.0158 | 0.012199
137.44 | 5.2301 | 0.008628 | 0.0055946 | 281.9128 | 287.1429 | -1.1696 | -0.0041654 | 284.5278 | 2.615 | 283.6562 | 1.013 | 0.0093104 | 1.0132 | 0.0093126
137.46 | 3.4519 | 0.0080653 | 0.0046622 | 281.868 | 285.3199 | -1.1248 | -0.0040059 | 283.5939 | 1.7259 | 283.0186 | 1.0097 | 0.0061449 | 1.0099 | 0.0061463
137.48 | 1.6998 | 0.0078778 | 0.0038732 | 282.0002 | 283.7 | -1.257 | -0.0044767 | 282.8501 | 0.84989 | 282.5668 | 1.007 | 0.0030259 | 1.0073 | 0.0030266
137.5 | 0.1046 | 0.0076902 | 0.0030842 | 282.0533 | 282.1579 | -1.3101 | -0.0046658 | 282.1056 | 0.052301 | 282.0882 | 1.0044 | 0.000186 | 1.0046 | 0.000186
137.52 | -1.8305 | 0.0067524 | 0.0022952 | 281.8795 | 280.049 | -1.1363 | -0.0040468 | 280.9642 | -0.91527 | 281.2693 | 1.0003 | -0.0032586 | 1.0006 | -0.0032594
137.54 | -3.5826 | 0.0065648 | 0.0014345 | 281.9352 | 278.3526 | -1.192 | -0.0042452 | 280.1439 | -1.7913 | 280.741 | 0.9974 | -0.0063776 | 0.99763 | -0.0063791
137.56 | -5.2301 | 0.0061897 | 0.00064553 | 281.8081 | 276.578 | -1.0649 | -0.0037926 | 279.1931 | -2.615 | 280.0647 | 0.99402 | -0.0093104 | 0.99425 | -0.0093126
137.58 | -6.7207 | 0.0060021 | -0.00014345 | 281.8777 | 275.157 | -1.1345 | -0.0040404 | 278.5174 | -3.3603 | 279.6375 | 0.99161 | -0.011964 | 0.99184 | -0.011967
137.6 | -8.342 | 0.0052518 | -0.00086071 | 281.7498 | 273.4078 | -1.0066 | -0.0035849 | 277.5788 | -4.171 | 278.9691 | 0.98827 | -0.01485 | 0.9885 | -0.014854
137.62 | -9.6495 | 0.0050643 | -0.0015062 | 282.0604 | 272.4109 | -1.3172 | -0.0046911 | 277.2356 | -4.8248 | 278.8439 | 0.98705 | -0.017178 | 0.98728 | -0.017182
137.64 | -10.7217 | 0.0048767 | -0.0021518 | 281.8145 | 271.0928 | -1.0713 | -0.0038154 | 276.4537 | -5.3608 | 278.2406 | 0.98426 | -0.019086 | 0.98449 | -0.019091
137.66 | -11.8723 | 0.0041264 | -0.0027256 | 281.4017 | 269.5294 | -0.6585 | -0.0023452 | 275.4655 | -5.9362 | 277.4443 | 0.98074 | -0.021135 | 0.98097 | -0.02114
137.68 | -12.8399 | 0.0039389 | -0.0031559 | 281.647 | 268.8071 | -0.9038 | -0.0032188 | 275.2271 | -6.4199 | 277.367 | 0.9799 | -0.022857 | 0.98012 | -0.022862
137.7 | -13.3106 | 0.0039389 | -0.0035863 | 281.2542 | 267.9436 | -0.511 | -0.0018199 | 274.5989 | -6.6553 | 276.8173 | 0.97766 | -0.023695 | 0.97789 | -0.0237
137.72 | -13.6244 | 0.0035637 | -0.0038732 | 281.2947 | 267.6703 | -0.5515 | -0.0019641 | 274.4825 | -6.8122 | 276.7532 | 0.97724 | -0.024254 | 0.97747 | -0.024259
137.74 | -13.8598 | 0.0035637 | -0.0040166 | 281.1278 | 267.268 | -0.3846 | -0.0013697 | 274.1979 | -6.9299 | 276.5079 | 0.97623 | -0.024673 | 0.97646 | -0.024678
137.76 | -13.8598 | 0.0035637 | -0.0040166 | 281.2603 | 267.4005 | -0.5171 | -0.0018416 | 274.3304 | -6.9299 | 276.6404 | 0.9767 | -0.024673 | 0.97693 | -0.024678
137.78 | -13.729 | 0.0035637 | -0.0038732 | 281.0186 | 267.2896 | -0.2754 | -0.00098081 | 274.1541 | -6.8645 | 276.4423 | 0.97608 | -0.02444 | 0.9763 | -0.024445
137.8 | -13.389 | 0.0035637 | -0.0033711 | 280.8913 | 267.5023 | -0.1481 | -0.00052745 | 274.1968 | -6.6945 | 276.4283 | 0.97623 | -0.023835 | 0.97645 | -0.02384
137.82 | -12.6045 | 0.0035637 | -0.0027973 | 280.6113 | 268.0068 | 0.1319 | 0.00046975 | 274.309 | -6.3023 | 276.4098 | 0.97663 | -0.022438 | 0.97685 | -0.022443
137.84 | -11.82 | 0.0035637 | -0.00208 | 280.3712 | 268.5512 | 0.372 | 0.0013248 | 274.4612 | -5.91 | 276.4312 | 0.97717 | -0.021041 | 0.9774 | -0.021046
137.86 | -10.8001 | 0.0037513 | -0.0012193 | 280.0035 | 269.2034 | 0.7397 | 0.0026344 | 274.6034 | -5.4001 | 276.4035 | 0.97767 | -0.019226 | 0.9779 | -0.01923
137.88 | -9.6234 | 0.004314 | -0.0002869 | 280.1284 | 270.505 | 0.6148 | 0.0021896 | 275.3167 | -4.8117 | 276.9206 | 0.98021 | -0.017131 | 0.98044 | -0.017135
137.9 | -8.2636 | 0.0045016 | 0.00071725 | 280.23 | 271.9665 | 0.5132 | 0.0018277 | 276.0982 | -4.1318 | 277.4755 | 0.983 | -0.01471 | 0.98323 | -0.014714
137.92 | -6.7991 | 0.0048767 | 0.0017214 | 280.1 | 273.3009 | 0.6432 | 0.0022907 | 276.7004 | -3.3996 | 277.8336 | 0.98514 | -0.012104 | 0.98537 | -0.012106
137.94 | -5.2562 | 0.0052518 | 0.0025821 | 279.8474 | 274.5912 | 0.8958 | 0.0031903 | 277.2193 | -2.6281 | 278.0953 | 0.98699 | -0.0093569 | 0.98722 | -0.0093591
137.96 | -3.478 | 0.0054394 | 0.0033711 | 279.9248 | 276.4468 | 0.8184 | 0.0029147 | 278.1858 | -1.739 | 278.7655 | 0.99043 | -0.0061914 | 0.99066 | -0.0061929
137.98 | -1.7782 | 0.005627 | 0.0042318 | 279.868 | 278.0898 | 0.8752 | 0.003117 | 278.9789 | -0.88912 | 279.2753 | 0.99325 | -0.0031655 | 0.99348 | -0.0031663
138 | 0.052301 | 0.0061897 | 0.0051642 | 280.1495 | 280.2018 | 0.5937 | 0.0021144 | 280.1757 | 0.02615 | 280.1669 | 0.99751 | 9.3104e-05 | 0.99775 | 9.3126e-05
138.02 | 1.8044 | 0.0067524 | 0.0059532 | 280.014 | 281.8184 | 0.7292 | 0.002597 | 280.9162 | 0.90219 | 280.6155 | 1.0002 | 0.0032121 | 1.0004 | 0.0032128
138.04 | 3.5042 | 0.0073151 | 0.0068139 | 280.031 | 283.5352 | 0.7122 | 0.0025364 | 281.7831 | 1.7521 | 281.1991 | 1.0032 | 0.006238 | 1.0035 | 0.0062394
138.06 | 5.2824 | 0.0075026 | 0.0076746 | 280.0685 | 285.3509 | 0.6747 | 0.0024029 | 282.7097 | 2.6412 | 281.8293 | 1.0065 | 0.0094035 | 1.0068 | 0.0094057
138.08 | 6.8776 | 0.0080653 | 0.0083919 | 279.8831 | 286.7607 | 0.8601 | 0.0030632 | 283.3219 | 3.4388 | 282.1756 | 1.0087 | 0.012243 | 1.009 | 0.012246
138.1 | 8.1851 | 0.0082529 | 0.0091091 | 279.8193 | 288.0044 | 0.9239 | 0.0032904 | 283.9118 | 4.0925 | 282.5477 | 1.0108 | 0.014571 | 1.0111 | 0.014574
138.12 | 9.5449 | 0.0084405 | 0.0098981 | 280.1224 | 289.6673 | 0.6208 | 0.0022109 | 284.8949 | 4.7725 | 283.304 | 1.0143 | 0.016991 | 1.0146 | 0.016995
138.14 | 10.8263 | 0.0090031 | 0.010472 | 280.1326 | 290.9589 | 0.6106 | 0.0021746 | 285.5457 | 5.4131 | 283.7414 | 1.0166 | 0.019273 | 1.0169 | 0.019277
138.16 | 11.8723 | 0.0091907 | 0.010974 | 279.962 | 291.8343 | 0.7812 | 0.0027822 | 285.8982 | 5.9362 | 283.9194 | 1.0179 | 0.021135 | 1.0181 | 0.02114
138.18 | 12.7614 | 0.0093783 | 0.011404 | 280.1151 | 292.8765 | 0.6281 | 0.0022369 | 286.4958 | 6.3807 | 284.3689 | 1.02 | 0.022717 | 1.0203 | 0.022723
138.2 | 13.3106 | 0.0095658 | 0.011835 | 280.2542 | 293.5648 | 0.489 | 0.0017415 | 286.9095 | 6.6553 | 284.6911 | 1.0215 | 0.023695 | 1.0217 | 0.0237
138.22 | 13.7551 | 0.009941 | 0.01205 | 280.4344 | 294.1895 | 0.3088 | 0.0010998 | 287.312 | 6.8776 | 285.0194 | 1.0229 | 0.024486 | 1.0232 | 0.024492
138.24 | 13.9644 | 0.009941 | 0.012193 | 280.6745 | 294.6389 | 0.0687 | 0.00024467 | 287.6567 | 6.9822 | 285.3293 | 1.0241 | 0.024859 | 1.0244 | 0.024865
138.26 | 13.8859 | 0.010129 | 0.012265 | 280.8971 | 294.783 | -0.1539 | -0.0005481 | 287.8401 | 6.943 | 285.5257 | 1.0248 | 0.024719 | 1.025 | 0.024725
138.28 | 13.8075 | 0.010129 | 0.01205 | 281.0171 | 294.8246 | -0.2739 | -0.00097547 | 287.9208 | 6.9037 | 285.6196 | 1.0251 | 0.024579 | 1.0253 | 0.024585
138.3 | 13.3367 | 0.010129 | 0.011691 | 280.764 | 294.1007 | -0.0208 | -7.4078e-05 | 287.4324 | 6.6684 | 285.2096 | 1.0234 | 0.023742 | 1.0236 | 0.023747
138.32 | 12.6307 | 0.010129 | 0.011046 | 281.1254 | 293.7561 | -0.3822 | -0.0013612 | 287.4407 | 6.3153 | 285.3356 | 1.0234 | 0.022485 | 1.0236 | 0.02249
138.34 | 11.8985 | 0.009941 | 0.010257 | 281.4205 | 293.319 | -0.6773 | -0.0024122 | 287.3697 | 5.9492 | 285.3867 | 1.0231 | 0.021181 | 1.0234 | 0.021186
138.36 | 10.6694 | 0.0097534 | 0.0093243 | 281.764 | 292.4334 | -1.0208 | -0.0036355 | 287.0987 | 5.3347 | 285.3205 | 1.0222 | 0.018993 | 1.0224 | 0.018998
138.38 | 9.5711 | 0.0093783 | 0.0082484 | 281.8093 | 291.3804 | -1.0661 | -0.0037968 | 286.5948 | 4.7855 | 284.9997 | 1.0204 | 0.017038 | 1.0206 | 0.017042
138.4 | 8.0543 | 0.0090031 | 0.007316 | 281.8979 | 289.9522 | -1.1547 | -0.0041124 | 285.9251 | 4.0272 | 284.5827 | 1.018 | 0.014338 | 1.0182 | 0.014341
138.42 | 6.5899 | 0.008628 | 0.0063836 | 281.8033 | 288.3932 | -1.0601 | -0.0037755 | 285.0983 | 3.295 | 283.9999 | 1.015 | 0.011731 | 1.0153 | 0.011734
138.44 | 5.0732 | 0.0084405 | 0.0055229 | 281.8069 | 286.8801 | -1.0637 | -0.0037883 | 284.3435 | 2.5366 | 283.498 | 1.0124 | 0.0090311 | 1.0126 | 0.0090332
138.46 | 3.3734 | 0.0082529 | 0.0046622 | 282.0767 | 285.4501 | -1.3335 | -0.0047492 | 283.7634 | 1.6867 | 283.2012 | 1.0103 | 0.0060052 | 1.0105 | 0.0060066
138.48 | 1.5952 | 0.0076902 | 0.0038732 | 282.012 | 283.6072 | -1.2688 | -0.0045187 | 282.8096 | 0.79759 | 282.5437 | 1.0069 | 0.0028397 | 1.0071 | 0.0028403
138.5 | -0.078451 | 0.0075026 | 0.0030842 | 282.1447 | 282.0662 | -1.4015 | -0.0049913 | 282.1055 | -0.039226 | 282.1185 | 1.0044 | -0.00013966 | 1.0046 | -0.00013969
138.52 | -1.8567 | 0.0071275 | 0.0022952 | 282.1707 | 280.314 | -1.4275 | -0.0050839 | 281.2424 | -0.92834 | 281.5518 | 1.0013 | -0.0033052 | 1.0015 | -0.003306
138.54 | -3.478 | 0.0067524 | 0.0015062 | 282.3667 | 278.8887 | -1.6235 | -0.005782 | 280.6277 | -1.739 | 281.2074 | 0.99912 | -0.0061914 | 0.99936 | -0.0061929
138.56 | -5.2039 | 0.0067524 | 0.00064553 | 282.1263 | 276.9224 | -1.3831 | -0.0049258 | 279.5243 | -2.602 | 280.3917 | 0.99519 | -0.0092638 | 0.99543 | -0.009266
138.58 | -6.773 | 0.0058145 | -7.1726e-05 | 282.1496 | 275.3766 | -1.4064 | -0.0050088 | 278.7631 | -3.3865 | 279.8919 | 0.99248 | -0.012057 | 0.99272 | -0.01206
138.6 | -8.2636 | 0.005627 | -0.00086071 | 282.197 | 273.9334 | -1.4538 | -0.0051776 | 278.0652 | -4.1318 | 279.4425 | 0.99 | -0.01471 | 0.99023 | -0.014714
138.62 | -9.6234 | 0.0048767 | -0.0015062 | 281.8387 | 272.2153 | -1.0955 | -0.0039015 | 277.027 | -4.8117 | 278.6309 | 0.9863 | -0.017131 | 0.98653 | -0.017135
138.64 | -10.7478 | 0.0048767 | -0.0021518 | 281.8717 | 271.1239 | -1.1285 | -0.0040191 | 276.4978 | -5.3739 | 278.2891 | 0.98442 | -0.019133 | 0.98465 | -0.019137
138.66 | -11.8462 | 0.0046891 | -0.0026538 | 281.9221 | 270.0759 | -1.1789 | -0.0041986 | 275.999 | -5.9231 | 277.9734 | 0.98264 | -0.021088 | 0.98287 | -0.021093
138.68 | -12.6568 | 0.0041264 | -0.0030842 | 281.4132 | 268.7564 | -0.67 | -0.0023862 | 275.0848 | -6.3284 | 277.1943 | 0.97939 | -0.022531 | 0.97962 | -0.022536
138.7 | -13.3106 | 0.0041264 | -0.0034428 | 281.5299 | 268.2193 | -0.7867 | -0.0028018 | 274.8746 | -6.6553 | 277.093 | 0.97864 | -0.023695 | 0.97887 | -0.0237
138.72 | -13.6767 | 0.0039389 | -0.0038015 | 281.6303 | 267.9536 | -0.8871 | -0.0031593 | 274.792 | -6.8383 | 277.0714 | 0.97835 | -0.024347 | 0.97857 | -0.024352
138.74 | -13.9644 | 0.0037513 | -0.0039449 | 281.4553 | 267.4909 | -0.7121 | -0.0025361 | 274.4731 | -6.9822 | 276.8005 | 0.97721 | -0.024859 | 0.97744 | -0.024865
138.76 | -13.9382 | 0.0035637 | -0.0040166 | 282.2684 | 268.3302 | -0.5252 | -0.0018705 | 275.2993 | -6.9691 | 277.6223 | 0.98015 | -0.024812 | 0.98038 | -0.024818
138.78 | -13.729 | 0.0035637 | -0.0038732 | 281.295 | 267.566 | -0.5518 | -0.0019652 | 274.4305 | -6.8645 | 276.7187 | 0.97706 | -0.02444 | 0.97729 | -0.024445
138.8 | -13.3367 | 0.0035637 | -0.0034428 | 281.9421 | 268.6054 | -0.1989 | -0.00070837 | 275.2737 | -6.6684 | 277.4965 | 0.98006 | -0.023742 | 0.98029 | -0.023747
138.82 | -12.6568 | 0.0035637 | -0.002869 | 280.8889 | 268.2321 | -0.1457 | -0.0005189 | 274.5605 | -6.3284 | 276.67 | 0.97752 | -0.022531 | 0.97775 | -0.022536
138.84 | -11.82 | 0.0039389 | -0.0021518 | 281.4976 | 269.6776 | 0.2456 | 0.00087469 | 275.5876 | -5.91 | 277.5576 | 0.98118 | -0.021041 | 0.98141 | -0.021046
138.86 | -10.9047 | 0.0039389 | -0.0012193 | 280.3452 | 269.4405 | 0.398 | 0.0014174 | 274.8928 | -5.4524 | 276.7103 | 0.97871 | -0.019412 | 0.97893 | -0.019417
138.88 | -9.5449 | 0.004314 | -0.00021518 | 280.5127 | 270.9678 | 0.2305 | 0.00082091 | 275.7402 | -4.7725 | 277.3311 | 0.98172 | -0.016991 | 0.98195 | -0.016995
138.9 | -8.1851 | 0.0046891 | 0.00071725 | 280.0839 | 271.8988 | 0.6593 | 0.002348 | 275.9914 | -4.0925 | 277.3555 | 0.98262 | -0.014571 | 0.98285 | -0.014574
138.92 | -6.6422 | 0.0048767 | 0.0017214 | 279.943 | 273.3008 | 0.8002 | 0.0028498 | 276.6219 | -3.3211 | 277.7289 | 0.98486 | -0.011824 | 0.98509 | -0.011827
138.94 | -4.9947 | 0.0052518 | 0.0025821 | 280.1193 | 275.1246 | 0.6239 | 0.002222 | 277.6219 | -2.4974 | 278.4544 | 0.98842 | -0.0088914 | 0.98865 | -0.0088935
138.96 | -3.3996 | 0.005627 | 0.0033711 | 280.1535 | 276.7539 | 0.5897 | 0.0021002 | 278.4537 | -1.6998 | 279.0203 | 0.99138 | -0.0060518 | 0.99161 | -0.0060532
138.98 | -1.6736 | 0.0058145 | 0.0042318 | 279.9745 | 278.3009 | 0.7687 | 0.0027377 | 279.1377 | -0.83682 | 279.4166 | 0.99382 | -0.0029793 | 0.99405 | -0.00298
139 | 0 | 0.0065648 | 0.0051642 | 279.9907 | 279.9907 | 0.7525 | 0.00268 | 279.9907 | 0 | 279.9907 | 0.99686 | 0 | 0.99709 | 0
139.02 | 1.8828 | 0.0065648 | 0.0059532 | 280.0229 | 281.9057 | 0.7203 | 0.0025653 | 280.9643 | 0.94142 | 280.6505 | 1.0003 | 0.0033517 | 1.0006 | 0.0033525
139.04 | 3.5826 | 0.0071275 | 0.0068139 | 280.0818 | 283.6644 | 0.6614 | 0.0023555 | 281.8731 | 1.7913 | 281.276 | 1.0036 | 0.0063776 | 1.0038 | 0.0063791
139.06 | 5.1516 | 0.0075026 | 0.0076029 | 279.9584 | 285.11 | 0.7848 | 0.002795 | 282.5342 | 2.5758 | 281.6756 | 1.0059 | 0.0091707 | 1.0061 | 0.0091729
139.08 | 6.7991 | 0.0078778 | 0.0083919 | 280.1054 | 286.9045 | 0.6378 | 0.0022715 | 283.505 | 3.3996 | 282.3718 | 1.0094 | 0.012104 | 1.0096 | 0.012106
139.1 | 8.3943 | 0.0082529 | 0.0091091 | 279.8928 | 288.2871 | 0.8504 | 0.0030286 | 284.09 | 4.1972 | 282.6909 | 1.0114 | 0.014943 | 1.0117 | 0.014947
139.12 | 9.5972 | 0.0084405 | 0.0098264 | 279.998 | 289.5952 | 0.7452 | 0.002654 | 284.7966 | 4.7986 | 283.1971 | 1.014 | 0.017085 | 1.0142 | 0.017089
139.14 | 10.8001 | 0.0090031 | 0.010472 | 280.4308 | 291.2309 | 0.3124 | 0.0011126 | 285.8309 | 5.4001 | 284.0308 | 1.0176 | 0.019226 | 1.0179 | 0.01923
139.16 | 11.7939 | 0.0091907 | 0.010974 | 280.4066 | 292.2005 | 0.3366 | 0.0011988 | 286.3035 | 5.8969 | 284.3379 | 1.0193 | 0.020995 | 1.0196 | 0.021
139.18 | 12.6045 | 0.0093783 | 0.011404 | 280.6161 | 293.2206 | 0.1271 | 0.00045266 | 286.9184 | 6.3023 | 284.8176 | 1.0215 | 0.022438 | 1.0218 | 0.022443
139.2 | 13.3367 | 0.0095658 | 0.011763 | 280.4283 | 293.765 | 0.3149 | 0.0011215 | 287.0967 | 6.6684 | 284.8739 | 1.0222 | 0.023742 | 1.0224 | 0.023747
139.22 | 13.729 | 0.009941 | 0.01205 | 280.5707 | 294.2997 | 0.1725 | 0.00061434 | 287.4352 | 6.8645 | 285.147 | 1.0234 | 0.02444 | 1.0236 | 0.024445
139.24 | 13.8598 | 0.010129 | 0.012193 | 280.8689 | 294.7287 | -0.1257 | -0.00044767 | 287.7988 | 6.9299 | 285.4888 | 1.0247 | 0.024673 | 1.0249 | 0.024678
139.26 | 13.8859 | 0.010129 | 0.012265 | 281.0123 | 294.8982 | -0.2691 | -0.00095838 | 287.9553 | 6.943 | 285.6409 | 1.0252 | 0.024719 | 1.0255 | 0.024725
139.28 | 13.6244 | 0.010129 | 0.01205 | 281.347 | 294.9714 | -0.6038 | -0.0021504 | 288.1592 | 6.8122 | 285.8885 | 1.0259 | 0.024254 | 1.0262 | 0.024259
139.3 | 13.2321 | 0.010129 | 0.01162 | 281.012 | 294.2441 | -0.2688 | -0.00095731 | 287.6281 | 6.6161 | 285.4227 | 1.024 | 0.023555 | 1.0243 | 0.023561
139.32 | 12.7091 | 0.010129 | 0.011046 | 281.5046 | 294.2137 | -0.7614 | -0.0027117 | 287.8592 | 6.3546 | 285.741 | 1.0249 | 0.022624 | 1.0251 | 0.02263
139.34 | 11.7677 | 0.010129 | 0.010328 | 281.5726 | 293.3403 | -0.8294 | -0.0029538 | 287.4565 | 5.8839 | 285.4952 | 1.0234 | 0.020948 | 1.0237 | 0.020953
139.36 | 10.8263 | 0.0097534 | 0.0093243 | 281.706 | 292.5323 | -0.9628 | -0.0034289 | 287.1191 | 5.4131 | 285.3148 | 1.0222 | 0.019273 | 1.0225 | 0.019277
139.38 | 9.6495 | 0.0097534 | 0.0083202 | 282.0437 | 291.6932 | -1.3005 | -0.0046316 | 286.8685 | 4.8248 | 285.2602 | 1.0213 | 0.017178 | 1.0216 | 0.017182
139.4 | 8.2112 | 0.0093783 | 0.007316 | 282.0244 | 290.2356 | -1.2812 | -0.0045629 | 286.13 | 4.1056 | 284.7615 | 1.0187 | 0.014617 | 1.019 | 0.014621
139.42 | 6.6684 | 0.0091907 | 0.0064553 | 282.1012 | 288.7696 | -1.358 | -0.0048364 | 285.4354 | 3.3342 | 284.324 | 1.0162 | 0.011871 | 1.0165 | 0.011874
139.44 | 5.047 | 0.008628 | 0.0055946 | 282.2366 | 287.2836 | -1.4934 | -0.0053186 | 284.7601 | 2.5235 | 283.9189 | 1.0138 | 0.0089845 | 1.0141 | 0.0089866
139.46 | 3.3996 | 0.0084405 | 0.0047339 | 282.1378 | 285.5374 | -1.3946 | -0.0049668 | 283.8376 | 1.6998 | 283.271 | 1.0106 | 0.0060518 | 1.0108 | 0.0060532
139.48 | 1.7782 | 0.0082529 | 0.0039449 | 282.3875 | 284.1657 | -1.6443 | -0.005856 | 283.2766 | 0.88912 | 282.9802 | 1.0086 | 0.0031655 | 1.0088 | 0.0031663
139.5 | -0.13075 | 0.0075026 | 0.0031559 | 282.3658 | 282.235 | -1.6226 | -0.0057788 | 282.3004 | -0.065376 | 282.3222 | 1.0051 | -0.000233 | 1.0053 | -0.000233
139.52 | -1.8305 | 0.0073151 | 0.0023669 | 282.5275 | 280.697 | -1.7843 | -0.0063546 | 281.6122 | -0.91527 | 281.9173 | 1.0026 | -0.0032586 | 1.0029 | -0.0032594
139.54 | -3.5042 | 0.0065648 | 0.0015062 | 282.39 | 278.8858 | -1.6468 | -0.0058649 | 280.6379 | -1.7521 | 281.2219 | 0.99916 | -0.006238 | 0.99939 | -0.0062394
139.56 | -5.387 | 0.0061897 | 0.00064553 | 282.4323 | 277.0453 | -1.6891 | -0.0060156 | 279.7388 | -2.6935 | 280.6366 | 0.99596 | -0.0095897 | 0.99619 | -0.0095919
139.58 | -6.8776 | 0.0060021 | -7.1726e-05 | 282.4335 | 275.5559 | -1.6903 | -0.0060199 | 278.9947 | -3.4388 | 280.141 | 0.99331 | -0.012243 | 0.99354 | -0.012246
139.6 | -8.4205 | 0.0058145 | -0.00086071 | 282.2109 | 273.7904 | -1.4677 | -0.0052271 | 278.0007 | -4.2102 | 279.4041 | 0.98977 | -0.01499 | 0.99 | -0.014993
139.62 | -9.6234 | 0.0050643 | -0.0015062 | 282.4008 | 272.7774 | -1.6576 | -0.0059034 | 277.5891 | -4.8117 | 279.193 | 0.9883 | -0.017131 | 0.98854 | -0.017135
139.64 | -10.9047 | 0.0048767 | -0.0021518 | 282.1979 | 271.2932 | -1.4547 | -0.0051808 | 276.7455 | -5.4524 | 278.563 | 0.9853 | -0.019412 | 0.98553 | -0.019417
139.66 | -11.9246 | 0.0045016 | -0.0025821 | 282.0607 | 270.1361 | -1.3175 | -0.0046922 | 276.0984 | -5.9623 | 278.0858 | 0.983 | -0.021228 | 0.98323 | -0.021233
139.68 | -12.7353 | 0.004314 | -0.0030842 | 281.9959 | 269.2606 | -1.2527 | -0.0044614 | 275.6283 | -6.3676 | 277.7508 | 0.98132 | -0.022671 | 0.98155 | -0.022676
139.7 | -13.2321 | 0.0041264 | -0.0034428 | 282.0627 | 268.8306 | -1.3195 | -0.0046993 | 275.4466 | -6.6161 | 277.652 | 0.98068 | -0.023555 | 0.98091 | -0.023561
139.72 | -13.8075 | 0.0039389 | -0.0038015 | 281.8061 | 267.9986 | -1.0629 | -0.0037854 | 274.9024 | -6.9037 | 277.2036 | 0.97874 | -0.024579 | 0.97897 | -0.024585
139.74 | -13.9905 | 0.0037513 | -0.0039449 | 281.4928 | 267.5023 | -0.7496 | -0.0026696 | 274.4975 | -6.9953 | 276.8293 | 0.9773 | -0.024905 | 0.97753 | -0.024911
139.76 | -13.8075 | 0.0037513 | -0.0039449 | 281.1378 | 267.3303 | -0.3946 | -0.0014053 | 274.2341 | -6.9037 | 276.5353 | 0.97636 | -0.024579 | 0.97659 | -0.024585
139.78 | -13.6505 | 0.0037513 | -0.0038732 | 281.1755 | 267.525 | -0.4323 | -0.0015396 | 274.3502 | -6.8253 | 276.6253 | 0.97677 | -0.0243 | 0.977 | -0.024306
139.8 | -13.2583 | 0.0037513 | -0.0033711 | 281.0588 | 267.8005 | -0.3156 | -0.001124 | 274.4297 | -6.6291 | 276.6394 | 0.97706 | -0.023602 | 0.97728 | -0.023607
139.82 | -12.6307 | 0.0037513 | -0.0027973 | 280.6473 | 268.0166 | 0.0959 | 0.00034154 | 274.332 | -6.3153 | 276.4371 | 0.97671 | -0.022485 | 0.97694 | -0.02249
139.84 | -11.82 | 0.0037513 | -0.0021518 | 280.8698 | 269.0498 | -0.1266 | -0.00045088 | 274.9598 | -5.91 | 276.9298 | 0.97894 | -0.021041 | 0.97917 | -0.021046
139.86 | -10.774 | 0.0039389 | -0.0012911 | 280.2919 | 269.5179 | 0.4513 | 0.0016073 | 274.9049 | -5.387 | 276.7006 | 0.97875 | -0.019179 | 0.97898 | -0.019184
139.88 | -9.5972 | 0.004314 | -0.0002869 | 280.1021 | 270.5049 | 0.6411 | 0.0022832 | 275.3035 | -4.7986 | 276.903 | 0.98017 | -0.017085 | 0.9804 | -0.017089
139.9 | -8.2636 | 0.0045016 | 0.00064553 | 280.1218 | 271.8582 | 0.6214 | 0.0022131 | 275.99 | -4.1318 | 277.3673 | 0.98261 | -0.01471 | 0.98284 | -0.014714
139.92 | -6.6161 | 0.0046891 | 0.0016497 | 280.0951 | 273.479 | 0.6481 | 0.0023082 | 276.7871 | -3.308 | 277.8897 | 0.98545 | -0.011778 | 0.98568 | -0.01178
139.94 | -4.9686 | 0.0050643 | 0.0025821 | 280.1359 | 275.1673 | 0.6073 | 0.0021629 | 277.6516 | -2.4843 | 278.4797 | 0.98853 | -0.0088449 | 0.98876 | -0.0088469
139.96 | -3.3211 | 0.005627 | 0.0033711 | 279.855 | 276.5339 | 0.8882 | 0.0031633 | 278.1944 | -1.6606 | 278.748 | 0.99046 | -0.0059121 | 0.99069 | -0.0059135
139.98 | -1.6736 | 0.0060021 | 0.0042318 | 279.9835 | 278.3099 | 0.7597 | 0.0027056 | 279.1467 | -0.83682 | 279.4256 | 0.99385 | -0.0029793 | 0.99408 | -0.00298
140 | 0.1046 | 0.0065648 | 0.0050925 | 279.7773 | 279.8819 | 0.9659 | 0.00344 | 279.8296 | 0.052301 | 279.8122 | 0.99628 | 0.000186 | 0.99651 | 0.000186
140.02 | 1.8567 | 0.0067524 | 0.0059532 | 280.0002 | 281.8569 | 0.743 | 0.0026461 | 280.9285 | 0.92834 | 280.6191 | 1.0002 | 0.0033052 | 1.0004 | 0.003306
140.04 | 3.6349 | 0.0069399 | 0.0067422 | 279.8726 | 283.5075 | 0.8706 | 0.0031006 | 281.6901 | 1.8175 | 281.0842 | 1.0029 | 0.0064707 | 1.0031 | 0.0064722
140.06 | 5.2039 | 0.0075026 | 0.0076029 | 279.8196 | 285.0235 | 0.9236 | 0.0032893 | 282.4216 | 2.602 | 281.5542 | 1.0055 | 0.0092638 | 1.0057 | 0.009266
140.08 | 6.8514 | 0.0076902 | 0.0083202 | 279.8265 | 286.6779 | 0.9167 | 0.0032648 | 283.2522 | 3.4257 | 282.1103 | 1.0085 | 0.012197 | 1.0087 | 0.012199
140.1 | 8.2112 | 0.0082529 | 0.0090374 | 279.9984 | 288.2096 | 0.7448 | 0.0026525 | 284.104 | 4.1056 | 282.7355 | 1.0115 | 0.014617 | 1.0117 | 0.014621
140.12 | 9.728 | 0.0084405 | 0.0098264 | 279.7997 | 289.5277 | 0.9435 | 0.0033602 | 284.6637 | 4.864 | 283.0424 | 1.0135 | 0.017317 | 1.0137 | 0.017321
140.14 | 10.8786 | 0.0088156 | 0.0104 | 280.1538 | 291.0324 | 0.5894 | 0.0020991 | 285.5931 | 5.4393 | 283.78 | 1.0168 | 0.019366 | 1.017 | 0.01937
140.16 | 11.9246 | 0.0091907 | 0.010974 | 280.3204 | 292.245 | 0.4228 | 0.0015058 | 286.2827 | 5.9623 | 284.2953 | 1.0193 | 0.021228 | 1.0195 | 0.021233
140.18 | 12.7091 | 0.0093783 | 0.011404 | 279.934 | 292.6431 | 0.8092 | 0.0028819 | 286.2886 | 6.3546 | 284.1704 | 1.0193 | 0.022624 | 1.0195 | 0.02263
140.2 | 13.2583 | 0.0095658 | 0.011763 | 280.3939 | 293.6522 | 0.3493 | 0.001244 | 287.023 | 6.6291 | 284.8133 | 1.0219 | 0.023602 | 1.0221 | 0.023607
140.22 | 13.8598 | 0.009941 | 0.01205 | 280.2916 | 294.1514 | 0.4516 | 0.0016083 | 287.2215 | 6.9299 | 284.9115 | 1.0226 | 0.024673 | 1.0228 | 0.024678
140.24 | 14.0428 | 0.009941 | 0.012122 | 280.5889 | 294.6317 | 0.1543 | 0.00054953 | 287.6103 | 7.0214 | 285.2698 | 1.024 | 0.024998 | 1.0242 | 0.025004
140.26 | 14.069 | 0.009941 | 0.012193 | 280.6981 | 294.7671 | 0.0451 | 0.00016062 | 287.7326 | 7.0345 | 285.3878 | 1.0244 | 0.025045 | 1.0247 | 0.025051
140.28 | 13.7551 | 0.009941 | 0.011978 | 280.7365 | 294.4916 | 0.0067 | 2.3861e-05 | 287.6141 | 6.8776 | 285.3215 | 1.024 | 0.024486 | 1.0242 | 0.024492
140.3 | 13.3367 | 0.009941 | 0.01162 | 280.9509 | 294.2876 | -0.2077 | -0.00073971 | 287.6193 | 6.6684 | 285.3965 | 1.024 | 0.023742 | 1.0243 | 0.023747
140.32 | 12.6568 | 0.009941 | 0.010974 | 281.3192 | 293.976 | -0.576 | -0.0020514 | 287.6476 | 6.3284 | 285.5381 | 1.0241 | 0.022531 | 1.0244 | 0.022536
140.34 | 11.8985 | 0.009941 | 0.010185 | 281.3539 | 293.2524 | -0.6107 | -0.002175 | 287.3031 | 5.9492 | 285.3201 | 1.0229 | 0.021181 | 1.0231 | 0.021186
140.36 | 10.6432 | 0.0097534 | 0.0093243 | 281.6216 | 292.2648 | -0.8784 | -0.0031284 | 286.9432 | 5.3216 | 285.1693 | 1.0216 | 0.018947 | 1.0218 | 0.018951
140.38 | 9.5449 | 0.0095658 | 0.0083202 | 281.9451 | 291.49 | -1.2019 | -0.0042805 | 286.7176 | 4.7725 | 285.1267 | 1.0208 | 0.016991 | 1.021 | 0.016995
140.4 | 8.1589 | 0.0093783 | 0.0073877 | 282.2249 | 290.3838 | -1.4817 | -0.005277 | 286.3044 | 4.0795 | 284.9445 | 1.0193 | 0.014524 | 1.0196 | 0.014528
140.42 | 6.6684 | 0.0090031 | 0.0064553 | 282.2491 | 288.9175 | -1.5059 | -0.0053631 | 285.5833 | 3.3342 | 284.4719 | 1.0168 | 0.011871 | 1.017 | 0.011874
140.44 | 5.0732 | 0.0088156 | 0.0056663 | 282.2421 | 287.3153 | -1.4989 | -0.0053382 | 284.7787 | 2.5366 | 283.9332 | 1.0139 | 0.0090311 | 1.0141 | 0.0090332
140.46 | 3.3473 | 0.0082529 | 0.0047339 | 282.3842 | 285.7315 | -1.641 | -0.0058443 | 284.0578 | 1.6736 | 283.5 | 1.0113 | 0.0059587 | 1.0116 | 0.00596
140.48 | 1.6736 | 0.0080653 | 0.0039449 | 282.3555 | 284.0291 | -1.6123 | -0.0057421 | 283.1923 | 0.83682 | 282.9134 | 1.0083 | 0.0029793 | 1.0085 | 0.00298
140.5 | -0.1046 | 0.0076902 | 0.0031559 | 282.3185 | 282.2139 | -1.5753 | -0.0056103 | 282.2662 | -0.052301 | 282.2836 | 1.005 | -0.00018621 | 1.0052 | -0.00018625
140.52 | -1.909 | 0.0073151 | 0.0023669 | 282.5206 | 280.6116 | -1.7774 | -0.0063301 | 281.5661 | -0.95449 | 281.8843 | 1.0025 | -0.0033983 | 1.0027 | -0.0033991
140.54 | -3.6088 | 0.0067524 | 0.001578 | 282.5396 | 278.9308 | -1.7964 | -0.0063977 | 280.7352 | -1.8044 | 281.3367 | 0.99951 | -0.0064242 | 0.99974 | -0.0064257
140.56 | -5.3347 | 0.0063772 | 0.00064553 | 282.201 | 276.8663 | -1.4578 | -0.0051918 | 279.5337 | -2.6673 | 280.4228 | 0.99523 | -0.0094966 | 0.99546 | -0.0094988
140.58 | -6.7991 | 0.0060021 | -7.1726e-05 | 282.3391 | 275.54 | -1.5959 | -0.0056837 | 278.9395 | -3.3996 | 280.0727 | 0.99311 | -0.012104 | 0.99334 | -0.012106
140.6 | -8.2897 | 0.0054394 | -0.00086071 | 282.2022 | 273.9125 | -1.459 | -0.0051961 | 278.0573 | -4.1449 | 279.439 | 0.98997 | -0.014757 | 0.9902 | -0.01476
140.62 | -9.7541 | 0.0052518 | -0.0015062 | 282.1048 | 272.3507 | -1.3616 | -0.0048492 | 277.2277 | -4.8771 | 278.8534 | 0.98702 | -0.017364 | 0.98725 | -0.017368
140.64 | -10.9309 | 0.0050643 | -0.00208 | 282.0667 | 271.1358 | -1.3235 | -0.0047135 | 276.6013 | -5.4654 | 278.4231 | 0.98479 | -0.019459 | 0.98502 | -0.019463
140.66 | -11.7677 | 0.004314 | -0.0026538 | 281.8596 | 270.0919 | -1.1164 | -0.003976 | 275.9757 | -5.8839 | 277.937 | 0.98256 | -0.020948 | 0.98279 | -0.020953
140.68 | -12.6307 | 0.0041264 | -0.0030842 | 281.771 | 269.1403 | -1.0278 | -0.0036604 | 275.4557 | -6.3153 | 277.5608 | 0.98071 | -0.022485 | 0.98094 | -0.02249
140.7 | -13.4152 | 0.0041264 | -0.0035863 | 281.748 | 268.3328 | -1.0048 | -0.0035785 | 275.0404 | -6.7076 | 277.2763 | 0.97923 | -0.023881 | 0.97946 | -0.023887
140.72 | -13.729 | 0.0039389 | -0.0038015 | 281.6225 | 267.8935 | -0.8793 | -0.0031316 | 274.758 | -6.8645 | 277.0462 | 0.97823 | -0.02444 | 0.97845 | -0.024445
140.74 | -14.0951 | 0.0037513 | -0.0039449 | 281.2717 | 267.1766 | -0.5285 | -0.0018822 | 274.2241 | -7.0476 | 276.5733 | 0.97632 | -0.025092 | 0.97655 | -0.025097
140.76 | -13.9382 | 0.0037513 | -0.0040166 | 281.2354 | 267.2972 | -0.4922 | -0.0017529 | 274.2663 | -6.9691 | 276.5893 | 0.97647 | -0.024812 | 0.9767 | -0.024818
140.78 | -13.729 | 0.0037513 | -0.0038015 | 281.2621 | 267.5331 | -0.5189 | -0.001848 | 274.3976 | -6.8645 | 276.6858 | 0.97694 | -0.02444 | 0.97717 | -0.024445
140.8 | -13.3106 | 0.0037513 | -0.0033711 | 282.4565 | 269.1459 | -0.7133 | -0.0025404 | 275.8012 | -6.6553 | 278.0196 | 0.98194 | -0.023695 | 0.98217 | -0.0237
140.82 | -12.6568 | 0.0037513 | -0.0027973 | 281.8671 | 269.2103 | -0.1239 | -0.00044126 | 275.5387 | -6.3284 | 277.6482 | 0.981 | -0.022531 | 0.98123 | -0.022536
140.84 | -11.7939 | 0.0037513 | -0.00208 | 281.4208 | 269.6269 | 0.3224 | 0.0011482 | 275.5239 | -5.8969 | 277.4895 | 0.98095 | -0.020995 | 0.98118 | -0.021
140.86 | -10.774 | 0.0037513 | -0.0012193 | 280.4178 | 269.6438 | 0.3254 | 0.0011589 | 275.0308 | -5.387 | 276.8265 | 0.9792 | -0.019179 | 0.97942 | -0.019184
140.88 | -9.6495 | 0.0041264 | -0.00035863 | 280.0806 | 270.4311 | 0.6626 | 0.0023598 | 275.2558 | -4.8248 | 276.8641 | 0.98 | -0.017178 | 0.98023 | -0.017182
140.9 | -8.2112 | 0.004314 | 0.0005738 | 280.269 | 272.0578 | 0.4742 | 0.0016888 | 276.1634 | -4.1056 | 277.5319 | 0.98323 | -0.014617 | 0.98346 | -0.014621
140.92 | -6.7991 | 0.0048767 | 0.001578 | 279.9043 | 273.1052 | 0.8389 | 0.0029877 | 276.5047 | -3.3996 | 277.6379 | 0.98444 | -0.012104 | 0.98467 | -0.012106
140.94 | -5.2039 | 0.0052518 | 0.0025104 | 279.9887 | 274.7848 | 0.7545 | 0.0026871 | 277.3867 | -2.602 | 278.2541 | 0.98758 | -0.0092638 | 0.98781 | -0.009266
140.96 | -3.3734 | 0.0054394 | 0.0033711 | 280.1017 | 276.7283 | 0.6415 | 0.0022847 | 278.415 | -1.6867 | 278.9772 | 0.99125 | -0.0060052 | 0.99148 | -0.0060066
140.98 | -1.8567 | 0.0060021 | 0.0041601 | 279.6624 | 277.8057 | 1.0808 | 0.0038492 | 278.7341 | -0.92834 | 279.0435 | 0.99238 | -0.0033052 | 0.99261 | -0.003306
141 | 0 | 0.0061897 | 0.0050925 | 279.9318 | 279.9318 | 0.8114 | 0.0028897 | 279.9318 | 0 | 279.9318 | 0.99665 | 0 | 0.99688 | 0
141.02 | 1.6475 | 0.0067524 | 0.0059532 | 279.6675 | 281.315 | 1.0757 | 0.003831 | 280.4912 | 0.82374 | 280.2167 | 0.99864 | 0.0029328 | 0.99887 | 0.0029335
141.04 | 3.5303 | 0.0071275 | 0.0068139 | 279.5502 | 283.0805 | 1.193 | 0.0042488 | 281.3154 | 1.7652 | 280.727 | 1.0016 | 0.0062845 | 1.0018 | 0.006286
141.06 | 5.2039 | 0.0073151 | 0.0075312 | 279.6588 | 284.8627 | 1.0844 | 0.003862 | 282.2608 | 2.602 | 281.3934 | 1.0049 | 0.0092638 | 1.0052 | 0.009266
141.08 | 6.8514 | 0.0080653 | 0.0083202 | 279.731 | 286.5824 | 1.0122 | 0.0036049 | 283.1567 | 3.4257 | 282.0148 | 1.0081 | 0.012197 | 1.0084 | 0.012199
141.1 | 8.2112 | 0.0082529 | 0.0090374 | 280.0092 | 288.2204 | 0.734 | 0.0026141 | 284.1148 | 4.1056 | 282.7463 | 1.0115 | 0.014617 | 1.0118 | 0.014621
141.12 | 9.5711 | 0.0084405 | 0.0097547 | 279.7344 | 289.3055 | 1.0088 | 0.0035928 | 284.5199 | 4.7855 | 282.9248 | 1.013 | 0.017038 | 1.0132 | 0.017042
141.14 | 10.9047 | 0.008628 | 0.0104 | 279.8973 | 290.802 | 0.8459 | 0.0030126 | 285.3497 | 5.4524 | 283.5322 | 1.0159 | 0.019412 | 1.0162 | 0.019417
141.16 | 11.8985 | 0.0090031 | 0.010902 | 279.8196 | 291.7181 | 0.9236 | 0.0032893 | 285.7688 | 5.9492 | 283.7858 | 1.0174 | 0.021181 | 1.0177 | 0.021186
141.18 | 12.7091 | 0.0091907 | 0.011333 | 279.8203 | 292.5294 | 0.9229 | 0.0032868 | 286.1749 | 6.3546 | 284.0567 | 1.0189 | 0.022624 | 1.0191 | 0.02263
141.2 | 13.3106 | 0.0095658 | 0.011691 | 280.3134 | 293.624 | 0.4298 | 0.0015307 | 286.9687 | 6.6553 | 284.7503 | 1.0217 | 0.023695 | 1.0219 | 0.0237
141.22 | 13.7028 | 0.0097534 | 0.011978 | 280.4017 | 294.1045 | 0.3415 | 0.0012162 | 287.2531 | 6.8514 | 284.9693 | 1.0227 | 0.024393 | 1.0229 | 0.024399
141.24 | 14.069 | 0.0097534 | 0.012122 | 280.5593 | 294.6283 | 0.1839 | 0.00065494 | 287.5938 | 7.0345 | 285.249 | 1.0239 | 0.025045 | 1.0242 | 0.025051
141.26 | 13.9382 | 0.009941 | 0.012122 | 280.4138 | 294.352 | 0.3294 | 0.0011731 | 287.3829 | 6.9691 | 285.0599 | 1.0232 | 0.024812 | 1.0234 | 0.024818
141.28 | 13.7551 | 0.009941 | 0.011978 | 280.8453 | 294.6004 | -0.1021 | -0.00036362 | 287.7229 | 6.8776 | 285.4303 | 1.0244 | 0.024486 | 1.0246 | 0.024492
141.3 | 13.4675 | 0.009941 | 0.01162 | 280.5212 | 293.9887 | 0.222 | 0.00079064 | 287.2549 | 6.7337 | 285.0104 | 1.0227 | 0.023974 | 1.023 | 0.02398
141.32 | 12.8399 | 0.009941 | 0.010974 | 281.0325 | 293.8724 | -0.2893 | -0.0010303 | 287.4524 | 6.4199 | 285.3125 | 1.0234 | 0.022857 | 1.0237 | 0.022862
141.34 | 11.9769 | 0.009941 | 0.010257 | 281.077 | 293.0539 | -0.3338 | -0.0011888 | 287.0655 | 5.9885 | 285.0693 | 1.022 | 0.021321 | 1.0223 | 0.021326
141.36 | 10.7478 | 0.0097534 | 0.0093243 | 281.4673 | 292.2151 | -0.7241 | -0.0025788 | 286.8412 | 5.3739 | 285.0499 | 1.0212 | 0.019133 | 1.0215 | 0.019137
141.38 | 9.728 | 0.0095658 | 0.0081767 | 281.5187 | 291.2467 | -0.7755 | -0.0027619 | 286.3827 | 4.864 | 284.7614 | 1.0196 | 0.017317 | 1.0199 | 0.017321
141.4 | 8.3682 | 0.0090031 | 0.0072443 | 281.6028 | 289.971 | -0.8596 | -0.0030614 | 285.7869 | 4.1841 | 284.3922 | 1.0175 | 0.014897 | 1.0177 | 0.0149
141.42 | 6.773 | 0.0088156 | 0.0063836 | 281.5862 | 288.3592 | -0.843 | -0.0030023 | 284.9727 | 3.3865 | 283.8439 | 1.0146 | 0.012057 | 1.0148 | 0.01206
141.44 | 5.2562 | 0.0084405 | 0.0055229 | 281.5518 | 286.808 | -0.8086 | -0.0028798 | 284.1799 | 2.6281 | 283.3039 | 1.0118 | 0.0093569 | 1.012 | 0.0093591
141.46 | 3.5303 | 0.0082529 | 0.0046622 | 281.692 | 285.2223 | -0.9488 | -0.0033791 | 283.4572 | 1.7652 | 282.8688 | 1.0092 | 0.0062845 | 1.0094 | 0.006286
141.48 | 1.6998 | 0.0078778 | 0.0038015 | 281.6213 | 283.3211 | -0.8781 | -0.0031273 | 282.4712 | 0.84989 | 282.1879 | 1.0057 | 0.0030259 | 1.0059 | 0.0030266
141.5 | -0.052301 | 0.0073151 | 0.0030125 | 281.4837 | 281.4314 | -0.7405 | -0.0026372 | 281.4575 | -0.02615 | 281.4663 | 1.0021 | -9.3104e-05 | 1.0023 | -9.3126e-05
141.52 | -1.7521 | 0.0069399 | 0.0022235 | 281.8916 | 280.1395 | -1.1484 | -0.0040899 | 281.0156 | -0.87604 | 281.3076 | 1.0005 | -0.003119 | 1.0007 | -0.0031197
141.54 | -3.6088 | 0.0067524 | 0.0014345 | 282.0359 | 278.4271 | -1.2927 | -0.0046038 | 280.2315 | -1.8044 | 280.833 | 0.99771 | -0.0064242 | 0.99795 | -0.0064257
141.56 | -5.2562 | 0.0061897 | 0.0005738 | 281.8087 | 276.5525 | -1.0655 | -0.0037947 | 279.1806 | -2.6281 | 280.0566 | 0.99397 | -0.0093569 | 0.9942 | -0.0093591
141.58 | -6.7991 | 0.005627 | -0.00021518 | 281.8714 | 275.0723 | -1.1282 | -0.004018 | 278.4718 | -3.3996 | 279.605 | 0.99145 | -0.012104 | 0.99168 | -0.012106
141.6 | -8.342 | 0.0052518 | -0.00093243 | 281.5 | 273.158 | -0.7568 | -0.0026953 | 277.329 | -4.171 | 278.7193 | 0.98738 | -0.01485 | 0.98761 | -0.014854
141.62 | -9.5449 | 0.0050643 | -0.001578 | 281.735 | 272.1901 | -0.9918 | -0.0035322 | 276.9625 | -4.7725 | 278.5534 | 0.98607 | -0.016991 | 0.9863 | -0.016995
141.64 | -10.8524 | 0.0048767 | -0.0021518 | 281.7637 | 270.9113 | -1.0205 | -0.0036344 | 276.3375 | -5.4262 | 278.1462 | 0.98385 | -0.019319 | 0.98408 | -0.019324
141.66 | -11.7677 | 0.0045016 | -0.0027256 | 282.477 | 270.7093 | -0.7338 | -0.0026134 | 276.5931 | -5.8839 | 278.5544 | 0.98476 | -0.020948 | 0.98499 | -0.020953
141.68 | -12.4999 | 0.004314 | -0.0031559 | 282.7023 | 270.2024 | -0.9591 | -0.0034158 | 276.4523 | -6.25 | 278.5357 | 0.98426 | -0.022252 | 0.98449 | -0.022257
141.7 | -13.206 | 0.0039389 | -0.0035863 | 282.4598 | 269.2538 | -0.7166 | -0.0025521 | 275.8568 | -6.603 | 278.0578 | 0.98214 | -0.023509 | 0.98237 | -0.023514
141.72 | -13.7813 | 0.0037513 | -0.0038732 | 282.5327 | 268.7514 | -0.7895 | -0.0028117 | 275.642 | -6.8907 | 277.9389 | 0.98137 | -0.024533 | 0.9816 | -0.024539
141.74 | -13.9905 | 0.0035637 | -0.0040166 | 281.429 | 267.4385 | -0.6858 | -0.0024424 | 274.4337 | -6.9953 | 276.7655 | 0.97707 | -0.024905 | 0.9773 | -0.024911
141.76 | -14.0951 | 0.0035637 | -0.0040884 | 282.057 | 267.9619 | -0.3138 | -0.0011176 | 275.0094 | -7.0476 | 277.3586 | 0.97912 | -0.025092 | 0.97935 | -0.025097
141.78 | -13.8075 | 0.0035637 | -0.0039449 | 280.5444 | 266.7369 | 0.1988 | 0.00070801 | 273.6407 | -6.9037 | 275.9419 | 0.97425 | -0.024579 | 0.97447 | -0.024585
141.8 | -13.4152 | 0.0033762 | -0.003658 | 280.7894 | 267.3742 | -0.0462 | -0.00016454 | 274.0818 | -6.7076 | 276.3177 | 0.97582 | -0.023881 | 0.97604 | -0.023887
141.82 | -12.683 | 0.0033762 | -0.0030125 | 280.6461 | 267.9631 | 0.0971 | 0.00034581 | 274.3046 | -6.3415 | 276.4184 | 0.97661 | -0.022578 | 0.97684 | -0.022583
141.84 | -11.8462 | 0.0033762 | -0.0022952 | 280.2672 | 268.421 | 0.476 | 0.0016952 | 274.3441 | -5.9231 | 276.3185 | 0.97675 | -0.021088 | 0.97698 | -0.021093
141.86 | -10.8524 | 0.0035637 | -0.0014345 | 279.6334 | 268.781 | 1.1098 | 0.0039525 | 274.2072 | -5.4262 | 276.0159 | 0.97626 | -0.019319 | 0.97649 | -0.019324
141.88 | -9.6757 | 0.0039389 | -0.00043035 | 279.8949 | 270.2192 | 0.8483 | 0.0030212 | 275.0571 | -4.8378 | 276.6697 | 0.97929 | -0.017224 | 0.97952 | -0.017228
141.9 | -8.3682 | 0.0041264 | 0.00050208 | 279.9239 | 271.5557 | 0.8193 | 0.0029179 | 275.7398 | -4.1841 | 277.1345 | 0.98172 | -0.014897 | 0.98195 | -0.0149
141.92 | -6.8514 | 0.0045016 | 0.0015062 | 279.7686 | 272.9172 | 0.9746 | 0.003471 | 276.3429 | -3.4257 | 277.4848 | 0.98387 | -0.012197 | 0.9841 | -0.012199
141.94 | -5.1255 | 0.0048767 | 0.0024387 | 279.5825 | 274.457 | 1.1607 | 0.0041337 | 277.0198 | -2.5627 | 277.874 | 0.98628 | -0.0091242 | 0.98651 | -0.0091263
141.96 | -3.5042 | 0.0050643 | 0.0032276 | 279.3766 | 275.8724 | 1.3666 | 0.004867 | 277.6245 | -1.7521 | 278.2085 | 0.98843 | -0.006238 | 0.98866 | -0.0062394
141.98 | -1.7259 | 0.0058145 | 0.0040166 | 279.3951 | 277.6692 | 1.3481 | 0.0048012 | 278.5321 | -0.86297 | 278.8198 | 0.99166 | -0.0030724 | 0.99189 | -0.0030731
142 | 0.1046 | 0.0060021 | 0.0048773 | 279.5245 | 279.6291 | 1.2187 | 0.0043403 | 279.5768 | 0.052301 | 279.5594 | 0.99538 | 0.00018621 | 0.99561 | 0.00018625
142.02 | 1.8305 | 0.0065648 | 0.0058098 | 279.2708 | 281.1013 | 1.4724 | 0.0052438 | 280.1861 | 0.91527 | 279.881 | 0.99755 | 0.0032586 | 0.99778 | 0.0032594
142.04 | 3.4257 | 0.0067524 | 0.0065987 | 279.3416 | 282.7673 | 1.4016 | 0.0049917 | 281.0545 | 1.7129 | 280.4835 | 1.0006 | 0.0060983 | 1.0009 | 0.0060997
142.06 | 5.1255 | 0.0071275 | 0.0074595 | 279.4377 | 284.5632 | 1.3055 | 0.0046494 | 282.0004 | 2.5627 | 281.1462 | 1.004 | 0.0091242 | 1.0042 | 0.0091263
142.08 | 6.6945 | 0.0076902 | 0.0081767 | 279.1976 | 285.8921 | 1.5456 | 0.0055045 | 282.5449 | 3.3473 | 281.4291 | 1.0059 | 0.011917 | 1.0062 | 0.01192
142.1 | 8.342 | 0.0078778 | 0.0089657 | 279.4035 | 287.7455 | 1.3397 | 0.0047712 | 283.5745 | 4.171 | 282.1842 | 1.0096 | 0.01485 | 1.0098 | 0.014854
142.12 | 9.6495 | 0.0080653 | 0.0096829 | 279.5535 | 289.203 | 1.1897 | 0.004237 | 284.3783 | 4.8248 | 282.77 | 1.0125 | 0.017178 | 1.0127 | 0.017182
142.14 | 10.8524 | 0.0084405 | 0.010328 | 279.8411 | 290.6935 | 0.9021 | 0.0032128 | 285.2673 | 5.4262 | 283.4586 | 1.0156 | 0.019319 | 1.0159 | 0.019324
142.16 | 11.8462 | 0.0088156 | 0.010831 | 279.819 | 291.6652 | 0.9242 | 0.0032915 | 285.7421 | 5.9231 | 283.7677 | 1.0173 | 0.021088 | 1.0176 | 0.021093
142.18 | 12.7353 | 0.0090031 | 0.011261 | 279.9503 | 292.6856 | 0.7929 | 0.0028239 | 286.3179 | 6.3676 | 284.1954 | 1.0194 | 0.022671 | 1.0196 | 0.022676
142.2 | 13.389 | 0.0091907 | 0.01162 | 280.0131 | 293.4021 | 0.7301 | 0.0026002 | 286.7076 | 6.6945 | 284.4761 | 1.0208 | 0.023835 | 1.021 | 0.02384
142.22 | 13.8859 | 0.0093783 | 0.011835 | 279.9916 | 293.8775 | 0.7516 | 0.0026768 | 286.9346 | 6.943 | 284.6202 | 1.0216 | 0.024719 | 1.0218 | 0.024725
142.24 | 13.9121 | 0.0095658 | 0.011978 | 280.1967 | 294.1088 | 0.5465 | 0.0019463 | 287.1527 | 6.956 | 284.8341 | 1.0224 | 0.024766 | 1.0226 | 0.024771
142.26 | 14.0428 | 0.0097534 | 0.01205 | 280.3896 | 294.4324 | 0.3536 | 0.0012593 | 287.411 | 7.0214 | 285.0705 | 1.0233 | 0.024998 | 1.0235 | 0.025004
142.28 | 13.7813 | 0.0097534 | 0.011906 | 280.4008 | 294.1821 | 0.3424 | 0.0012194 | 287.2915 | 6.8907 | 284.9946 | 1.0228 | 0.024533 | 1.0231 | 0.024539
142.3 | 13.3106 | 0.0097534 | 0.011476 | 280.5641 | 293.8747 | 0.1791 | 0.00063785 | 287.2194 | 6.6553 | 285.001 | 1.0226 | 0.023695 | 1.0228 | 0.0237
142.32 | 12.7876 | 0.0097534 | 0.010902 | 280.7443 | 293.5319 | -0.0011 | -3.92e-06 | 287.1381 | 6.3938 | 285.0068 | 1.0223 | 0.022764 | 1.0225 | 0.022769
142.34 | 11.9508 | 0.0097534 | 0.010113 | 281.1907 | 293.1415 | -0.4475 | -0.0015937 | 287.1661 | 5.9754 | 285.1743 | 1.0224 | 0.021274 | 1.0226 | 0.021279
142.36 | 10.8786 | 0.0093783 | 0.0091091 | 281.3909 | 292.2695 | -0.6477 | -0.0023067 | 286.8302 | 5.4393 | 285.0171 | 1.0212 | 0.019366 | 1.0214 | 0.01937
142.38 | 9.5972 | 0.0090031 | 0.008105 | 281.4293 | 291.0265 | -0.6861 | -0.0024435 | 286.2279 | 4.7986 | 284.6284 | 1.0191 | 0.017085 | 1.0193 | 0.017089
142.4 | 8.2112 | 0.0090031 | 0.0071726 | 281.5807 | 289.7919 | -0.8375 | -0.0029827 | 285.6863 | 4.1056 | 284.3178 | 1.0171 | 0.014617 | 1.0174 | 0.014621
142.42 | 6.7468 | 0.0084405 | 0.0063118 | 281.6642 | 288.411 | -0.921 | -0.0032801 | 285.0376 | 3.3734 | 283.9131 | 1.0148 | 0.01201 | 1.0151 | 0.012013
142.44 | 5.0732 | 0.0080653 | 0.0053794 | 281.559 | 286.6322 | -0.8158 | -0.0029054 | 284.0956 | 2.5366 | 283.2501 | 1.0115 | 0.0090311 | 1.0117 | 0.0090332
142.46 | 3.4519 | 0.0078778 | 0.0045187 | 281.8218 | 285.2737 | -1.0786 | -0.0038413 | 283.5477 | 1.7259 | 282.9724 | 1.0095 | 0.0061449 | 1.0098 | 0.0061463
142.48 | 1.6213 | 0.0075026 | 0.0038015 | 281.7178 | 283.3391 | -0.9746 | -0.003471 | 282.5285 | 0.81066 | 282.2582 | 1.0059 | 0.0028862 | 1.0061 | 0.0028869
142.5 | -0.2092 | 0.0069399 | 0.0029407 | 281.6073 | 281.3981 | -0.8641 | -0.0030774 | 281.5027 | -0.1046 | 281.5376 | 1.0022 | -0.000372 | 1.0025 | -0.000373
142.52 | -1.8567 | 0.0067524 | 0.0021518 | 281.8841 | 280.0274 | -1.1409 | -0.0040632 | 280.9558 | -0.92834 | 281.2652 | 1.0003 | -0.0033052 | 1.0005 | -0.003306
142.54 | -3.6349 | 0.0063772 | 0.0013628 | 281.8708 | 278.2359 | -1.1276 | -0.0040159 | 280.0533 | -1.8175 | 280.6592 | 0.99708 | -0.0064707 | 0.99731 | -0.0064722
142.56 | -5.2301 | 0.0060021 | 0.00050208 | 282.064 | 276.8339 | -1.3208 | -0.0047039 | 279.449 | -2.615 | 280.3206 | 0.99493 | -0.0093104 | 0.99516 | -0.0093126
142.58 | -6.9037 | 0.0058145 | -0.00021518 | 282.093 | 275.1893 | -1.3498 | -0.0048072 | 278.6411 | -3.4519 | 279.7918 | 0.99205 | -0.01229 | 0.99228 | -0.012293
142.6 | -8.3159 | 0.0054394 | -0.00093243 | 282.0189 | 273.703 | -1.2757 | -0.0045433 | 277.861 | -4.1579 | 279.2469 | 0.98927 | -0.014804 | 0.9895 | -0.014807
142.62 | -9.728 | 0.0046891 | -0.0016497 | 281.7592 | 272.0312 | -1.016 | -0.0036184 | 276.8952 | -4.864 | 278.5165 | 0.98583 | -0.017317 | 0.98606 | -0.017321
142.64 | -10.957 | 0.0045016 | -0.0022952 | 281.7716 | 270.8146 | -1.0284 | -0.0036626 | 276.2931 | -5.4785 | 278.1193 | 0.98369 | -0.019505 | 0.98392 | -0.01951
142.66 | -11.82 | 0.0041264 | -0.0027973 | 281.6107 | 269.7907 | -0.8675 | -0.0030895 | 275.7007 | -5.91 | 277.6707 | 0.98158 | -0.021041 | 0.98181 | -0.021046
142.68 | -12.683 | 0.0039389 | -0.0032276 | 281.4066 | 268.7236 | -0.6634 | -0.0023626 | 275.0651 | -6.3415 | 277.1789 | 0.97932 | -0.022578 | 0.97955 | -0.022583
142.7 | -13.389 | 0.0037513 | -0.003658 | 281.3546 | 267.9656 | -0.6114 | -0.0021775 | 274.6601 | -6.6945 | 276.8916 | 0.97788 | -0.023835 | 0.9781 | -0.02384
142.72 | -13.8336 | 0.0035637 | -0.0039449 | 281.1583 | 267.3247 | -0.4151 | -0.0014783 | 274.2415 | -6.9168 | 276.5471 | 0.97639 | -0.024626 | 0.97661 | -0.024632
142.74 | -13.9382 | 0.0035637 | -0.0040884 | 281.2291 | 267.2909 | -0.4859 | -0.0017305 | 274.26 | -6.9691 | 276.583 | 0.97645 | -0.024812 | 0.97668 | -0.024818
142.76 | -13.9905 | 0.0035637 | -0.0040884 | 281.0927 | 267.1022 | -0.3495 | -0.0012447 | 274.0974 | -6.9953 | 276.4292 | 0.97587 | -0.024905 | 0.9761 | -0.024911
142.78 | -13.8075 | 0.0035637 | -0.0038732 | 281.0797 | 267.2722 | -0.3365 | -0.0011984 | 274.176 | -6.9037 | 276.4772 | 0.97615 | -0.024579 | 0.97638 | -0.024585
142.8 | -13.389 | 0.0035637 | -0.0034428 | 280.8686 | 267.4796 | -0.1254 | -0.0004466 | 274.1741 | -6.6945 | 276.4056 | 0.97615 | -0.023835 | 0.97637 | -0.02384
142.82 | -12.683 | 0.0035637 | -0.0029407 | 281.0361 | 268.3531 | -0.2929 | -0.0010431 | 274.6946 | -6.3415 | 276.8084 | 0.978 | -0.022578 | 0.97823 | -0.022583
142.84 | -11.82 | 0.0035637 | -0.0021518 | 280.3537 | 268.5337 | 0.3895 | 0.0013872 | 274.4437 | -5.91 | 276.4137 | 0.97711 | -0.021041 | 0.97733 | -0.021046
142.86 | -10.8001 | 0.0037513 | -0.0013628 | 280.2082 | 269.4081 | 0.535 | 0.0019054 | 274.8081 | -5.4001 | 276.6082 | 0.9784 | -0.019226 | 0.97863 | -0.01923
142.88 | -9.6757 | 0.0039389 | -0.00050208 | 280.0833 | 270.4076 | 0.6599 | 0.0023502 | 275.2455 | -4.8378 | 276.8581 | 0.97996 | -0.017224 | 0.98019 | -0.017228
142.9 | -8.3159 | 0.0041264 | 0.00050208 | 279.8768 | 271.5609 | 0.8664 | 0.0030856 | 275.7189 | -4.1579 | 277.1048 | 0.98165 | -0.014804 | 0.98187 | -0.014807
142.92 | -6.8514 | 0.0046891 | 0.0015062 | 279.7686 | 272.9172 | 0.9746 | 0.003471 | 276.3429 | -3.4257 | 277.4848 | 0.98387 | -0.012197 | 0.9841 | -0.012199
142.94 | -5.0993 | 0.0048767 | 0.0024387 | 279.6851 | 274.5858 | 1.0581 | 0.0037683 | 277.1354 | -2.5497 | 277.9853 | 0.98669 | -0.0090776 | 0.98692 | -0.0090797
142.96 | -3.5303 | 0.0050643 | 0.0032276 | 279.5502 | 276.0199 | 1.193 | 0.0042488 | 277.785 | -1.7652 | 278.3734 | 0.989 | -0.0062845 | 0.98923 | -0.006286
142.98 | -1.6998 | 0.0058145 | 0.0040166 | 279.6013 | 277.9015 | 1.1419 | 0.0040668 | 278.7514 | -0.84989 | 279.0347 | 0.99244 | -0.0030259 | 0.99267 | -0.0030266
143 | -0.052301 | 0.0060021 | 0.0049491 | 279.6379 | 279.5856 | 1.1053 | 0.0039364 | 279.6117 | -0.02615 | 279.6205 | 0.99551 | -9.31e-05 | 0.99574 | -9.31e-05
143.02 | 1.8828 | 0.0065648 | 0.0058098 | 279.4836 | 281.3664 | 1.2596 | 0.004486 | 280.425 | 0.94142 | 280.1112 | 0.9984 | 0.0033517 | 0.99863 | 0.0033525
143.04 | 3.6611 | 0.0071275 | 0.0066705 | 279.597 | 283.2581 | 1.1462 | 0.0040821 | 281.4275 | 1.8305 | 280.8174 | 1.002 | 0.0065173 | 1.0022 | 0.0065188
143.06 | 5.2824 | 0.0075026 | 0.0075312 | 279.8583 | 285.1407 | 0.8849 | 0.0031515 | 282.4995 | 2.6412 | 281.6191 | 1.0058 | 0.0094035 | 1.006 | 0.0094057
143.08 | 6.7207 | 0.0078778 | 0.0083202 | 280.0546 | 286.7753 | 0.6886 | 0.0024524 | 283.4149 | 3.3603 | 282.2948 | 1.009 | 0.011964 | 1.0093 | 0.011967
143.1 | 8.342 | 0.0084405 | 0.0090374 | 279.8952 | 288.2372 | 0.848 | 0.0030201 | 284.0662 | 4.171 | 282.6759 | 1.0114 | 0.01485 | 1.0116 | 0.014854
143.12 | 9.7803 | 0.008628 | 0.0098264 | 280.0189 | 289.7992 | 0.7243 | 0.0025795 | 284.909 | 4.8901 | 283.279 | 1.0144 | 0.01741 | 1.0146 | 0.017414
143.14 | 10.9832 | 0.0088156 | 0.0104 | 280.1271 | 291.1103 | 0.6161 | 0.0021942 | 285.6187 | 5.4916 | 283.7882 | 1.0169 | 0.019552 | 1.0171 | 0.019556
143.16 | 11.9246 | 0.0091907 | 0.010974 | 280.2887 | 292.2133 | 0.4545 | 0.0016187 | 286.251 | 5.9623 | 284.2636 | 1.0191 | 0.021228 | 1.0194 | 0.021233
143.18 | 12.7614 | 0.0095658 | 0.011404 | 280.4716 | 293.233 | 0.2716 | 0.00096728 | 286.8523 | 6.3807 | 284.7254 | 1.0213 | 0.022717 | 1.0215 | 0.022723
143.2 | 13.4413 | 0.0095658 | 0.011763 | 280.3267 | 293.768 | 0.4165 | 0.0014833 | 287.0474 | 6.7207 | 284.8071 | 1.022 | 0.023928 | 1.0222 | 0.023933
143.22 | 13.7551 | 0.009941 | 0.011978 | 280.5339 | 294.289 | 0.2093 | 0.0007454 | 287.4115 | 6.8776 | 285.1189 | 1.0233 | 0.024486 | 1.0235 | 0.024492
143.24 | 13.9644 | 0.009941 | 0.012122 | 280.3879 | 294.3523 | 0.3553 | 0.0012654 | 287.3701 | 6.9822 | 285.0427 | 1.0231 | 0.024859 | 1.0234 | 0.024865
143.26 | 14.0428 | 0.009941 | 0.012122 | 280.66 | 294.7028 | 0.0832 | 0.00029631 | 287.6814 | 7.0214 | 285.3409 | 1.0242 | 0.024998 | 1.0245 | 0.025004
143.28 | 13.729 | 0.010129 | 0.011978 | 280.7749 | 294.5039 | -0.0317 | -0.0001129 | 287.6394 | 6.8645 | 285.3512 | 1.0241 | 0.02444 | 1.0243 | 0.024445
143.3 | 13.3106 | 0.010129 | 0.01162 | 281.083 | 294.3936 | -0.3398 | -0.0012102 | 287.7383 | 6.6553 | 285.5199 | 1.0244 | 0.023695 | 1.0247 | 0.0237
143.32 | 12.683 | 0.010129 | 0.011046 | 280.3156 | 292.9986 | -0.5724 | -0.00204 | 286.6571 | 6.3415 | 284.5433 | 1.0206 | 0.022578 | 1.0208 | 0.022583
143.34 | 11.8462 | 0.009941 | 0.010257 | 280.3149 | 292.1611 | -0.5717 | -0.0020361 | 286.238 | 5.9231 | 284.2636 | 1.0191 | 0.021088 | 1.0193 | 0.021093
143.36 | 10.8263 | 0.0097534 | 0.0093243 | 281.7858 | 292.6121 | -1.0426 | -0.0037131 | 287.1989 | 5.4131 | 285.3946 | 1.0225 | 0.019273 | 1.0228 | 0.019277
143.38 | 9.6495 | 0.0095658 | 0.0082484 | 281.6697 | 291.3192 | -0.9265 | -0.0032997 | 286.4945 | 4.8248 | 284.8862 | 1.02 | 0.017178 | 1.0202 | 0.017182
143.4 | 8.2897 | 0.0091907 | 0.007316 | 282.0207 | 290.3104 | -1.2775 | -0.0045497 | 286.1656 | 4.1449 | 284.7839 | 1.0188 | 0.014757 | 1.0191 | 0.01476
143.42 | 6.8514 | 0.0090031 | 0.0064553 | 282.1099 | 288.9613 | -1.3667 | -0.0048674 | 285.5356 | 3.4257 | 284.3937 | 1.0166 | 0.012197 | 1.0168 | 0.012199
143.44 | 5.0993 | 0.008628 | 0.0055946 | 282.0174 | 287.1167 | -1.2742 | -0.004538 | 284.5671 | 2.5497 | 283.7172 | 1.0131 | 0.0090776 | 1.0134 | 0.0090797
143.46 | 3.4257 | 0.0084405 | 0.0046622 | 281.9382 | 285.3639 | -1.195 | -0.0042559 | 283.6511 | 1.7129 | 283.0801 | 1.0099 | 0.0060983 | 1.0101 | 0.0060997
143.48 | 1.6736 | 0.0078778 | 0.0038015 | 281.9176 | 283.5912 | -1.1744 | -0.0041825 | 282.7544 | 0.83682 | 282.4755 | 1.0067 | 0.0029793 | 1.0069 | 0.00298
143.5 | 0 | 0.0073151 | 0.0030125 | 281.8659 | 281.8659 | -1.1227 | -0.0039984 | 281.8659 | 0 | 281.8659 | 1.0035 | 0 | 1.0038 | 0
143.52 | -1.6998 | 0.0071275 | 0.0022235 | 282.0561 | 280.3563 | -1.3129 | -0.0046758 | 281.2062 | -0.84989 | 281.4895 | 1.0012 | -0.0030259 | 1.0014 | -0.0030266
143.54 | -3.5042 | 0.0065648 | 0.0014345 | 281.9122 | 278.408 | -1.169 | -0.0041633 | 280.1601 | -1.7521 | 280.7441 | 0.99746 | -0.006238 | 0.99769 | -0.0062394
143.56 | -5.2562 | 0.0060021 | 0.0005738 | 281.5541 | 276.2979 | -0.8109 | -0.002888 | 278.926 | -2.6281 | 279.802 | 0.99306 | -0.0093569 | 0.9933 | -0.0093591
143.58 | -6.8253 | 0.005627 | -0.00021518 | 281.5677 | 274.7424 | -0.8245 | -0.0029364 | 278.1551 | -3.4126 | 279.2926 | 0.99032 | -0.01215 | 0.99055 | -0.012153
143.6 | -8.342 | 0.0054394 | -0.00093243 | 281.4525 | 273.1105 | -0.7093 | -0.0025261 | 277.2815 | -4.171 | 278.6718 | 0.98721 | -0.01485 | 0.98744 | -0.014854
143.62 | -9.6495 | 0.0052518 | -0.001578 | 281.6948 | 272.0453 | -0.9516 | -0.003389 | 276.87 | -4.8248 | 278.4783 | 0.98574 | -0.017178 | 0.98597 | -0.017182
143.64 | -10.8524 | 0.0045016 | -0.0022235 | 281.7159 | 270.8635 | -0.9727 | -0.0034642 | 276.2897 | -5.4262 | 278.0984 | 0.98368 | -0.019319 | 0.98391 | -0.019324
143.66 | -11.9508 | 0.0045016 | -0.0027256 | 281.5037 | 269.5529 | -0.7605 | -0.0027085 | 275.5283 | -5.9754 | 277.5201 | 0.98097 | -0.021274 | 0.9812 | -0.021279
143.68 | -12.7876 | 0.0041264 | -0.0031559 | 281.383 | 268.5954 | -0.6398 | -0.0022786 | 274.9892 | -6.3938 | 277.1205 | 0.97905 | -0.022764 | 0.97928 | -0.022769
143.7 | -13.3106 | 0.0039389 | -0.0035863 | 281.5789 | 268.2683 | -0.8357 | -0.0029763 | 274.9236 | -6.6553 | 277.142 | 0.97881 | -0.023695 | 0.97904 | -0.0237
143.72 | -13.7813 | 0.0037513 | -0.0038732 | 281.0298 | 267.2485 | -0.2866 | -0.0010207 | 274.1391 | -6.8907 | 276.436 | 0.97602 | -0.024533 | 0.97625 | -0.024539
143.74 | -13.9644 | 0.0037513 | -0.0040166 | 281.3866 | 267.4222 | -0.6434 | -0.0022914 | 274.4044 | -6.9822 | 276.7318 | 0.97697 | -0.024859 | 0.97719 | -0.024865
143.76 | -14.0428 | 0.0035637 | -0.0040884 | 281.1033 | 267.0605 | -0.3601 | -0.0012825 | 274.0819 | -7.0214 | 276.4224 | 0.97582 | -0.024998 | 0.97605 | -0.025004
143.78 | -13.7551 | 0.0035637 | -0.0039449 | 280.9058 | 267.1507 | -0.1626 | -0.00057909 | 274.0282 | -6.8776 | 276.3208 | 0.97563 | -0.024486 | 0.97585 | -0.024492
143.8 | -13.3106 | 0.0035637 | -0.0034428 | 280.7117 | 267.4011 | 0.0315 | 0.00011218 | 274.0564 | -6.6553 | 276.2748 | 0.97573 | -0.023695 | 0.97595 | -0.0237
143.82 | -12.7091 | 0.0035637 | -0.002869 | 280.3857 | 267.6766 | 0.3575 | 0.0012732 | 274.0311 | -6.3546 | 276.1493 | 0.97564 | -0.022624 | 0.97586 | -0.02263
143.84 | -11.8985 | 0.0035637 | -0.0022235 | 280.4093 | 268.5108 | 0.3339 | 0.0011892 | 274.4601 | -5.9492 | 276.4431 | 0.97716 | -0.021181 | 0.97739 | -0.021186
143.86 | -10.6955 | 0.0037513 | -0.0013628 | 280.0803 | 269.3848 | 0.6629 | 0.0023609 | 274.7325 | -5.3478 | 276.5151 | 0.97813 | -0.01904 | 0.97836 | -0.019044
143.88 | -9.5972 | 0.0041264 | -0.00043035 | 279.9222 | 270.325 | 0.821 | 0.0029239 | 275.1236 | -4.7986 | 276.7231 | 0.97953 | -0.017085 | 0.97975 | -0.017089
143.9 | -8.1851 | 0.004314 | 0.0005738 | 279.7295 | 271.5444 | 1.0137 | 0.0036102 | 275.637 | -4.0925 | 277.0011 | 0.98135 | -0.014571 | 0.98158 | -0.014574
143.92 | -6.7991 | 0.0045016 | 0.001578 | 279.6291 | 272.83 | 1.1141 | 0.0039678 | 276.2295 | -3.3996 | 277.3627 | 0.98346 | -0.012104 | 0.98369 | -0.012106
143.94 | -5.1255 | 0.0052518 | 0.0025104 | 279.6996 | 274.5741 | 1.0436 | 0.0037167 | 277.1369 | -2.5627 | 277.9911 | 0.98669 | -0.0091242 | 0.98692 | -0.0091263
143.96 | -3.3996 | 0.0054394 | 0.0032994 | 279.4377 | 276.0381 | 1.3055 | 0.0046494 | 277.7379 | -1.6998 | 278.3045 | 0.98883 | -0.0060518 | 0.98906 | -0.0060532
143.98 | -1.7259 | 0.005627 | 0.0040884 | 279.5366 | 277.8107 | 1.2066 | 0.0042972 | 278.6736 | -0.86297 | 278.9613 | 0.99217 | -0.0030724 | 0.9924 | -0.0030731
144 | 0.052301 | 0.0061897 | 0.0050925 | 279.386 | 279.4383 | 1.3572 | 0.0048336 | 279.4122 | 0.02615 | 279.4034 | 0.9948 | 9.31e-05 | 0.99503 | 9.31e-05
144.02 | 1.8567 | 0.0065648 | 0.0058815 | 279.3878 | 281.2445 | 1.3554 | 0.0048271 | 280.3161 | 0.92834 | 280.0067 | 0.99801 | 0.0033052 | 0.99825 | 0.003306
144.04 | 3.6349 | 0.0067524 | 0.0066705 | 279.2351 | 282.87 | 1.5081 | 0.005371 | 281.0526 | 1.8175 | 280.4467 | 1.0006 | 0.0064707 | 1.0009 | 0.0064722
144.06 | 5.2562 | 0.0075026 | 0.0074595 | 279.0706 | 284.3268 | 1.6726 | 0.0059568 | 281.6987 | 2.6281 | 280.8227 | 1.0029 | 0.0093569 | 1.0032 | 0.0093591
144.08 | 6.8253 | 0.0076902 | 0.0083202 | 279.5157 | 286.341 | 1.2275 | 0.0043716 | 282.9283 | 3.4126 | 281.7908 | 1.0073 | 0.01215 | 1.0075 | 0.012153
144.1 | 8.3159 | 0.0080653 | 0.0090374 | 279.6651 | 287.981 | 1.0781 | 0.0038396 | 283.823 | 4.1579 | 282.4371 | 1.0105 | 0.014804 | 1.0107 | 0.014807
144.12 | 9.7803 | 0.008628 | 0.0097547 | 279.8465 | 289.6268 | 0.8967 | 0.0031935 | 284.7366 | 4.8901 | 283.1066 | 1.0138 | 0.01741 | 1.014 | 0.017414
144.14 | 10.9832 | 0.0088156 | 0.0104 | 279.6932 | 290.6764 | 1.05 | 0.0037395 | 285.1848 | 5.4916 | 283.3543 | 1.0153 | 0.019552 | 1.0156 | 0.019556
144.16 | 11.9508 | 0.0090031 | 0.010902 | 279.9974 | 291.9482 | 0.7458 | 0.0026561 | 285.9728 | 5.9754 | 283.981 | 1.0182 | 0.021274 | 1.0184 | 0.021279
144.18 | 12.7353 | 0.0095658 | 0.011404 | 280.1099 | 292.8452 | 0.6333 | 0.0022554 | 286.4775 | 6.3676 | 284.355 | 1.02 | 0.022671 | 1.0202 | 0.022676
144.2 | 13.3106 | 0.0097534 | 0.011763 | 280.2744 | 293.585 | 0.4688 | 0.0016696 | 286.9297 | 6.6553 | 284.7113 | 1.0216 | 0.023695 | 1.0218 | 0.0237
144.22 | 13.729 | 0.009941 | 0.01205 | 280.6 | 294.329 | 0.1432 | 0.00051 | 287.4645 | 6.8645 | 285.1763 | 1.0235 | 0.02444 | 1.0237 | 0.024445
144.24 | 13.9382 | 0.010129 | 0.012122 | 280.7513 | 294.6895 | -0.0081 | -2.8848e-05 | 287.7204 | 6.9691 | 285.3974 | 1.0244 | 0.024812 | 1.0246 | 0.024818
144.26 | 13.9121 | 0.010129 | 0.012193 | 280.7903 | 294.7024 | -0.0471 | -0.00016774 | 287.7463 | 6.956 | 285.4277 | 1.0245 | 0.024766 | 1.0247 | 0.024771
144.28 | 13.8075 | 0.010129 | 0.01205 | 280.8665 | 294.674 | -0.1233 | -0.00043912 | 287.7702 | 6.9037 | 285.469 | 1.0246 | 0.024579 | 1.0248 | 0.024585
144.3 | 13.3106 | 0.010129 | 0.011691 | 280.9572 | 294.2678 | -0.214 | -0.00076214 | 287.6125 | 6.6553 | 285.3941 | 1.024 | 0.023695 | 1.0242 | 0.0237
144.32 | 12.7614 | 0.010129 | 0.011046 | 281.0367 | 293.7981 | -0.2935 | -0.0010453 | 287.4174 | 6.3807 | 285.2905 | 1.0233 | 0.022717 | 1.0235 | 0.022723
144.34 | 11.8723 | 0.009941 | 0.010257 | 281.3978 | 293.2701 | -0.6546 | -0.0023313 | 287.334 | 5.9362 | 285.3552 | 1.023 | 0.021135 | 1.0232 | 0.02114
144.36 | 10.8786 | 0.0097534 | 0.0093243 | 281.3787 | 292.2573 | -0.6355 | -0.0022633 | 286.818 | 5.4393 | 285.0049 | 1.0212 | 0.019366 | 1.0214 | 0.01937
144.38 | 9.6495 | 0.0095658 | 0.0082484 | 281.5739 | 291.2234 | -0.8307 | -0.0029585 | 286.3987 | 4.8248 | 284.7904 | 1.0197 | 0.017178 | 1.0199 | 0.017182
144.4 | 8.1328 | 0.0093783 | 0.007316 | 281.7223 | 289.8551 | -0.9791 | -0.003487 | 285.7887 | 4.0664 | 284.4332 | 1.0175 | 0.014478 | 1.0177 | 0.014481
144.42 | 6.5899 | 0.0088156 | 0.0064553 | 282.0927 | 288.6826 | -1.3495 | -0.0048061 | 285.3877 | 3.295 | 284.2893 | 1.0161 | 0.011731 | 1.0163 | 0.011734
144.44 | 5.047 | 0.008628 | 0.0055229 | 282.0095 | 287.0565 | -1.2663 | -0.0045098 | 284.533 | 2.5235 | 283.6918 | 1.013 | 0.0089845 | 1.0133 | 0.0089866
144.46 | 3.2688 | 0.0084405 | 0.0046622 | 281.8223 | 285.0911 | -1.0791 | -0.0038431 | 283.4567 | 1.6344 | 282.9119 | 1.0092 | 0.005819 | 1.0094 | 0.0058204
144.48 | 1.6998 | 0.0076902 | 0.0038732 | 282.0634 | 283.7632 | -1.3202 | -0.0047018 | 282.9133 | 0.84989 | 282.63 | 1.0073 | 0.0030259 | 1.0075 | 0.0030266
144.5 | -0.18305 | 0.0075026 | 0.0030842 | 281.8163 | 281.6332 | -1.0731 | -0.0038218 | 281.7248 | -0.091527 | 281.7553 | 1.003 | -0.00032586 | 1.0033 | -0.00032594
144.52 | -1.9613 | 0.0073151 | 0.0022952 | 281.9968 | 280.0355 | -1.2536 | -0.0044646 | 281.0162 | -0.98064 | 281.343 | 1.0005 | -0.0034914 | 1.0007 | -0.0034922
144.54 | -3.7134 | 0.0065648 | 0.0014345 | 282.0174 | 278.304 | -1.2742 | -0.004538 | 280.1607 | -1.8567 | 280.7796 | 0.99746 | -0.0066104 | 0.99769 | -0.0066119
144.56 | -5.2824 | 0.0063772 | 0.0005738 | 281.7779 | 276.4955 | -1.0347 | -0.003685 | 279.1367 | -2.6412 | 280.0171 | 0.99381 | -0.0094035 | 0.99405 | -0.0094057
144.58 | -6.8514 | 0.0061897 | -0.00014345 | 281.6923 | 274.8409 | -0.9491 | -0.0033801 | 278.2666 | -3.4257 | 279.4085 | 0.99072 | -0.012197 | 0.99095 | -0.012199
144.6 | -8.3159 | 0.0054394 | -0.00093243 | 281.9267 | 273.6108 | -1.1835 | -0.0042149 | 277.7688 | -4.1579 | 279.1547 | 0.98894 | -0.014804 | 0.98917 | -0.014807
144.62 | -9.6757 | 0.0052518 | -0.001578 | 281.6097 | 271.934 | -0.8665 | -0.003086 | 276.7719 | -4.8378 | 278.3845 | 0.9854 | -0.017224 | 0.98562 | -0.017228
144.64 | -10.9309 | 0.0048767 | -0.0021518 | 281.605 | 270.6741 | -0.8618 | -0.0030692 | 276.1396 | -5.4654 | 277.9614 | 0.98314 | -0.019459 | 0.98337 | -0.019463
144.66 | -11.7939 | 0.0046891 | -0.0027256 | 281.9246 | 270.1307 | -1.1814 | -0.0042075 | 276.0277 | -5.8969 | 277.9933 | 0.98275 | -0.020995 | 0.98297 | -0.021
144.68 | -12.6568 | 0.0045016 | -0.0031559 | 281.5814 | 268.9246 | -0.8382 | -0.0029852 | 275.253 | -6.3284 | 277.3625 | 0.97999 | -0.022531 | 0.98022 | -0.022536
144.7 | -13.2583 | 0.004314 | -0.0034428 | 281.4785 | 268.2202 | -0.7353 | -0.0026187 | 274.8494 | -6.6291 | 277.0591 | 0.97855 | -0.023602 | 0.97878 | -0.023607
144.72 | -13.6767 | 0.0039389 | -0.0038015 | 281.3604 | 267.6837 | -0.6172 | -0.0021981 | 274.5221 | -6.8383 | 276.8015 | 0.97739 | -0.024347 | 0.97761 | -0.024352
144.74 | -13.8075 | 0.0037513 | -0.0040166 | 281.1344 | 267.3269 | -0.3912 | -0.0013932 | 274.2307 | -6.9037 | 276.5319 | 0.97635 | -0.024579 | 0.97658 | -0.024585
144.76 | -13.8859 | 0.0037513 | -0.0040166 | 280.8719 | 266.986 | -0.1287 | -0.00045836 | 273.9289 | -6.943 | 276.2433 | 0.97527 | -0.024719 | 0.9755 | -0.024725
144.78 | -13.7028 | 0.0037513 | -0.0038015 | 281.0078 | 267.305 | -0.2646 | -0.00094235 | 274.1564 | -6.8514 | 276.4402 | 0.97608 | -0.024393 | 0.97631 | -0.024399
144.8 | -13.3106 | 0.0037513 | -0.0034428 | 280.8051 | 267.4945 | -0.0619 | -0.00022045 | 274.1498 | -6.6553 | 276.3682 | 0.97606 | -0.023695 | 0.97629 | -0.0237
144.82 | -12.5261 | 0.0037513 | -0.0027973 | 280.5771 | 268.051 | 0.1661 | 0.00059155 | 274.3141 | -6.263 | 276.4017 | 0.97664 | -0.022298 | 0.97687 | -0.022304
144.84 | -11.8985 | 0.0037513 | -0.00208 | 280.3503 | 268.4518 | 0.3929 | 0.0013993 | 274.4011 | -5.9492 | 276.3841 | 0.97695 | -0.021181 | 0.97718 | -0.021186
144.86 | -10.8001 | 0.004314 | -0.0012911 | 280.1532 | 269.3531 | 0.59 | 0.0021012 | 274.7531 | -5.4001 | 276.5532 | 0.97821 | -0.019226 | 0.97844 | -0.01923
144.88 | -9.5449 | 0.0045016 | -0.0002869 | 280.2436 | 270.6987 | 0.4996 | 0.0017793 | 275.4711 | -4.7725 | 277.062 | 0.98076 | -0.016991 | 0.98099 | -0.016995
144.9 | -8.1851 | 0.0045016 | 0.00064553 | 279.7821 | 271.597 | 0.9611 | 0.0034229 | 275.6896 | -4.0925 | 277.0537 | 0.98154 | -0.014571 | 0.98177 | -0.014574
144.92 | -6.8253 | 0.0046891 | 0.0016497 | 279.6814 | 272.8561 | 1.0618 | 0.0037815 | 276.2688 | -3.4126 | 277.4063 | 0.9836 | -0.01215 | 0.98383 | -0.012153
144.94 | -5.1255 | 0.0052518 | 0.0025104 | 279.7108 | 274.5853 | 1.0324 | 0.0036768 | 277.1481 | -2.5627 | 278.0023 | 0.98673 | -0.0091242 | 0.98696 | -0.0091263
144.96 | -3.5042 | 0.005627 | 0.0033711 | 279.3527 | 275.8485 | 1.3905 | 0.0049522 | 277.6006 | -1.7521 | 278.1846 | 0.98835 | -0.006238 | 0.98858 | -0.0062394
144.98 | -1.5952 | 0.0060021 | 0.0042318 | 279.4731 | 277.8779 | 1.2701 | 0.0045234 | 278.6755 | -0.79759 | 278.9414 | 0.99217 | -0.0028397 | 0.9924 | -0.0028403
145 | 0.02615 | 0.0065648 | 0.0050925 | 279.8039 | 279.8301 | 0.9393 | 0.0033452 | 279.817 | 0.013075 | 279.8126 | 0.99624 | 4.6552e-05 | 0.99647 | 4.6563e-05
145.02 | 1.7782 | 0.0067524 | 0.0058815 | 279.6766 | 281.4548 | 1.0666 | 0.0037986 | 280.5657 | 0.88912 | 280.2693 | 0.9989 | 0.0031655 | 0.99914 | 0.0031663
145.04 | 3.6088 | 0.0071275 | 0.0068139 | 279.7479 | 283.3567 | 0.9953 | 0.0035447 | 281.5523 | 1.8044 | 280.9508 | 1.0024 | 0.0064242 | 1.0026 | 0.0064257
145.06 | 5.0993 | 0.0073151 | 0.0075312 | 279.7507 | 284.85 | 0.9925 | 0.0035347 | 282.3004 | 2.5497 | 281.4505 | 1.0051 | 0.0090776 | 1.0053 | 0.0090797
145.08 | 6.6945 | 0.0080653 | 0.0083202 | 279.7035 | 286.398 | 1.0397 | 0.0037028 | 283.0508 | 3.3473 | 281.935 | 1.0078 | 0.011917 | 1.008 | 0.01192
145.1 | 8.2112 | 0.0082529 | 0.0090374 | 279.5886 | 287.7998 | 1.1546 | 0.004112 | 283.6942 | 4.1056 | 282.3257 | 1.01 | 0.014617 | 1.0103 | 0.014621
145.12 | 9.728 | 0.0088156 | 0.0098264 | 279.6757 | 289.4037 | 1.0675 | 0.0038018 | 284.5397 | 4.864 | 282.9184 | 1.0131 | 0.017317 | 1.0133 | 0.017321
145.14 | 10.8786 | 0.0090031 | 0.0104 | 279.6246 | 290.5032 | 1.1186 | 0.0039838 | 285.0639 | 5.4393 | 283.2508 | 1.0149 | 0.019366 | 1.0152 | 0.01937
145.16 | 11.7154 | 0.0090031 | 0.010902 | 279.8157 | 291.5311 | 0.9275 | 0.0033032 | 285.6734 | 5.8577 | 283.7208 | 1.0171 | 0.020855 | 1.0173 | 0.02086
145.18 | 12.5784 | 0.0095658 | 0.011333 | 279.8172 | 292.3956 | 0.926 | 0.0032979 | 286.1064 | 6.2892 | 284.01 | 1.0186 | 0.022392 | 1.0189 | 0.022397
145.2 | 13.3106 | 0.0095658 | 0.011691 | 279.8181 | 293.1287 | 0.9251 | 0.0032947 | 286.4734 | 6.6553 | 284.255 | 1.0199 | 0.023695 | 1.0202 | 0.0237
145.22 | 13.7813 | 0.0097534 | 0.011978 | 279.8489 | 293.6302 | 0.8943 | 0.003185 | 286.7396 | 6.8907 | 284.4427 | 1.0209 | 0.024533 | 1.0211 | 0.024539
145.24 | 14.0428 | 0.0097534 | 0.01205 | 280.0304 | 294.0732 | 0.7128 | 0.0025386 | 287.0518 | 7.0214 | 284.7113 | 1.022 | 0.024998 | 1.0222 | 0.025004
145.26 | 14.0428 | 0.009941 | 0.012122 | 280.063 | 294.1058 | 0.6802 | 0.0024225 | 287.0844 | 7.0214 | 284.7439 | 1.0221 | 0.024998 | 1.0223 | 0.025004
145.28 | 13.8075 | 0.009941 | 0.011906 | 280.2977 | 294.1052 | 0.4455 | 0.0015866 | 287.2014 | 6.9037 | 284.9002 | 1.0225 | 0.024579 | 1.0228 | 0.024585
145.3 | 13.4152 | 0.009941 | 0.011548 | 280.5974 | 294.0126 | 0.1458 | 0.00051926 | 287.305 | 6.7076 | 285.0691 | 1.0229 | 0.023881 | 1.0231 | 0.023887
145.32 | 12.8137 | 0.009941 | 0.010902 | 280.3705 | 293.1842 | 0.3727 | 0.0013273 | 286.7774 | 6.4069 | 284.6417 | 1.021 | 0.02281 | 1.0213 | 0.022816
145.34 | 11.9246 | 0.009941 | 0.010185 | 280.6775 | 292.6021 | 0.0657 | 0.00023399 | 286.6398 | 5.9623 | 284.6524 | 1.0205 | 0.021228 | 1.0208 | 0.021233
145.36 | 10.957 | 0.0095658 | 0.0092526 | 280.969 | 291.926 | -0.2258 | -0.00080417 | 286.4475 | 5.4785 | 284.6213 | 1.0198 | 0.019505 | 1.0201 | 0.01951
145.38 | 9.6234 | 0.0093783 | 0.0081767 | 281.3936 | 291.017 | -0.6504 | -0.0023163 | 286.2053 | 4.8117 | 284.6014 | 1.019 | 0.017131 | 1.0192 | 0.017135
145.4 | 8.2374 | 0.0091907 | 0.0072443 | 281.3404 | 289.5778 | -0.5972 | -0.0021269 | 285.4591 | 4.1187 | 284.0862 | 1.0163 | 0.014664 | 1.0166 | 0.014667
145.42 | 6.7207 | 0.0090031 | 0.0063836 | 281.3068 | 288.0275 | -0.5636 | -0.0020072 | 284.6671 | 3.3603 | 283.547 | 1.0135 | 0.011964 | 1.0137 | 0.011967
145.44 | 5.1778 | 0.0082529 | 0.0055229 | 281.3987 | 286.5765 | -0.6555 | -0.0023345 | 283.9876 | 2.5889 | 283.1246 | 1.0111 | 0.0092173 | 1.0113 | 0.0092194
145.46 | 3.4257 | 0.0078778 | 0.0046622 | 281.6793 | 285.105 | -0.9361 | -0.0033338 | 283.3922 | 1.7129 | 282.8212 | 1.009 | 0.0060983 | 1.0092 | 0.0060997
145.48 | 1.6213 | 0.0076902 | 0.0038015 | 281.6672 | 283.2885 | -0.924 | -0.0032908 | 282.4779 | 0.81066 | 282.2076 | 1.0057 | 0.0028862 | 1.0059 | 0.0028869
145.5 | -0.02615 | 0.0075026 | 0.0030125 | 281.8789 | 281.8527 | -1.1357 | -0.0040447 | 281.8658 | -0.013075 | 281.8702 | 1.0035 | -4.6552e-05 | 1.0038 | -4.6563e-05
145.52 | -1.8567 | 0.0067524 | 0.0022235 | 281.8989 | 280.0422 | -1.1557 | -0.0041159 | 280.9706 | -0.92834 | 281.28 | 1.0003 | -0.0033052 | 1.0006 | -0.003306
145.54 | -3.478 | 0.0065648 | 0.0014345 | 281.6448 | 278.1668 | -0.9016 | -0.003211 | 279.9058 | -1.739 | 280.4855 | 0.99655 | -0.0061914 | 0.99679 | -0.0061929
145.56 | -5.3085 | 0.0063772 | 0.0005738 | 281.7879 | 276.4794 | -1.0447 | -0.0037206 | 279.1336 | -2.6543 | 280.0184 | 0.9938 | -0.0094501 | 0.99404 | -0.0094523
145.58 | -6.9037 | 0.005627 | -0.00021518 | 281.6521 | 274.7484 | -0.9089 | -0.003237 | 278.2002 | -3.4519 | 279.3509 | 0.99048 | -0.01229 | 0.99071 | -0.012293
145.6 | -8.2897 | 0.0054394 | -0.00093243 | 281.6088 | 273.3191 | -0.8656 | -0.0030828 | 277.4639 | -4.1449 | 278.8456 | 0.98786 | -0.014757 | 0.98809 | -0.01476
145.62 | -9.6234 | 0.0052518 | -0.001578 | 281.5814 | 271.958 | -0.8382 | -0.0029852 | 276.7697 | -4.8117 | 278.3736 | 0.98539 | -0.017131 | 0.98562 | -0.017135
145.64 | -10.8001 | 0.0050643 | -0.0022235 | 281.5886 | 270.7885 | -0.8454 | -0.0030108 | 276.1885 | -5.4001 | 277.9886 | 0.98332 | -0.019226 | 0.98355 | -0.01923
145.66 | -11.8985 | 0.0045016 | -0.0027256 | 281.4263 | 269.5278 | -0.6831 | -0.0024328 | 275.4771 | -5.9492 | 277.4601 | 0.98079 | -0.021181 | 0.98101 | -0.021186
145.68 | -12.683 | 0.004314 | -0.0031559 | 281.6697 | 268.9867 | -0.9265 | -0.0032997 | 275.3282 | -6.3415 | 277.442 | 0.98026 | -0.022578 | 0.98048 | -0.022583
145.7 | -13.2321 | 0.0041264 | -0.0035863 | 281.1405 | 267.9084 | -0.3973 | -0.001415 | 274.5244 | -6.6161 | 276.7298 | 0.97739 | -0.023555 | 0.97762 | -0.023561
145.72 | -13.7028 | 0.0037513 | -0.0038732 | 280.8934 | 267.1906 | -0.1502 | -0.00053493 | 274.042 | -6.8514 | 276.3258 | 0.97568 | -0.024393 | 0.9759 | -0.024399
145.74 | -13.8598 | 0.0037513 | -0.0040166 | 280.8719 | 267.0121 | -0.1287 | -0.00045836 | 273.942 | -6.9299 | 276.252 | 0.97532 | -0.024673 | 0.97555 | -0.024678
145.76 | -14.0428 | 0.0035637 | -0.0040884 | 280.9533 | 266.9105 | -0.2101 | -0.00074825 | 273.9319 | -7.0214 | 276.2724 | 0.97528 | -0.024998 | 0.97551 | -0.025004
145.78 | -13.8598 | 0.0035637 | -0.0039449 | 280.5596 | 266.6998 | 0.1836 | 0.00065388 | 273.6297 | -6.9299 | 275.9397 | 0.97421 | -0.024673 | 0.97444 | -0.024678
145.8 | -13.3629 | 0.0035637 | -0.0035863 | 280.4296 | 267.0667 | 0.3136 | 0.0011169 | 273.7482 | -6.6814 | 275.9753 | 0.97463 | -0.023788 | 0.97486 | -0.023794
145.82 | -12.683 | 0.0035637 | -0.0029407 | 280.5487 | 267.8657 | 0.1945 | 0.0006927 | 274.2072 | -6.3415 | 276.321 | 0.97626 | -0.022578 | 0.97649 | -0.022583
145.84 | -11.7939 | 0.0035637 | -0.0022235 | 279.9781 | 268.1842 | 0.7651 | 0.0027248 | 274.0812 | -5.8969 | 276.0468 | 0.97582 | -0.020995 | 0.97604 | -0.021
145.86 | -10.8524 | 0.0039389 | -0.0013628 | 279.8716 | 269.0192 | 0.8716 | 0.0031041 | 274.4454 | -5.4262 | 276.2541 | 0.97711 | -0.019319 | 0.97734 | -0.019324
145.88 | -9.5711 | 0.0041264 | -0.00035863 | 279.5151 | 269.944 | 1.2281 | 0.0043738 | 274.7296 | -4.7855 | 276.3247 | 0.97812 | -0.017038 | 0.97835 | -0.017042
145.9 | -8.2374 | 0.004314 | 0.0005738 | 279.5209 | 271.2835 | 1.2223 | 0.0043531 | 275.4022 | -4.1187 | 276.7751 | 0.98052 | -0.014664 | 0.98075 | -0.014667
145.92 | -6.7207 | 0.0048767 | 0.001578 | 279.6461 | 272.9254 | 1.0971 | 0.0039072 | 276.2858 | -3.3603 | 277.4059 | 0.98366 | -0.011964 | 0.98389 | -0.011967
145.94 | -4.9163 | 0.0050643 | 0.0025104 | 279.5799 | 274.6636 | 1.1633 | 0.004143 | 277.1218 | -2.4581 | 277.9411 | 0.98664 | -0.0087518 | 0.98687 | -0.0087538
145.96 | -3.3473 | 0.0054394 | 0.0032994 | 279.6779 | 276.3306 | 1.0653 | 0.003794 | 278.0043 | -1.6736 | 278.5621 | 0.98978 | -0.0059587 | 0.99001 | -0.00596
145.98 | -1.6213 | 0.0060021 | 0.0040884 | 279.2611 | 277.6398 | 1.4821 | 0.0052784 | 278.4504 | -0.81066 | 278.7207 | 0.99137 | -0.0028862 | 0.9916 | -0.0028869
146 | 0.052301 | 0.0061897 | 0.0048773 | 279.3854 | 279.4377 | 1.3578 | 0.0048357 | 279.4116 | 0.02615 | 279.4028 | 0.99479 | 9.3104e-05 | 0.99502 | 9.3126e-05
146.02 | 1.909 | 0.0063772 | 0.0058098 | 279.2781 | 281.1871 | 1.4651 | 0.0052178 | 280.2326 | 0.95449 | 279.9144 | 0.99772 | 0.0033983 | 0.99795 | 0.0033991
146.04 | 3.6088 | 0.0071275 | 0.0066705 | 279.3564 | 282.9652 | 1.3868 | 0.004939 | 281.1608 | 1.8044 | 280.5593 | 1.001 | 0.0064242 | 1.0013 | 0.0064257
146.06 | 5.2824 | 0.0073151 | 0.0074595 | 279.324 | 284.6064 | 1.4192 | 0.0050544 | 281.9652 | 2.6412 | 281.0848 | 1.0039 | 0.0094035 | 1.0041 | 0.0094057
146.08 | 6.8514 | 0.0078778 | 0.0082484 | 279.3276 | 286.179 | 1.4156 | 0.0050415 | 282.7533 | 3.4257 | 281.6114 | 1.0067 | 0.012197 | 1.0069 | 0.012199
146.1 | 8.2636 | 0.0082529 | 0.0090374 | 279.614 | 287.8775 | 1.1292 | 0.0040216 | 283.7458 | 4.1318 | 282.3685 | 1.0102 | 0.01471 | 1.0105 | 0.014714
146.12 | 9.6757 | 0.0084405 | 0.0097547 | 279.6092 | 289.2849 | 1.134 | 0.0040387 | 284.447 | 4.8378 | 282.8344 | 1.0127 | 0.017224 | 1.013 | 0.017228
146.14 | 10.774 | 0.0088156 | 0.0104 | 279.6935 | 290.4675 | 1.0497 | 0.0037384 | 285.0805 | 5.387 | 283.2848 | 1.015 | 0.019179 | 1.0152 | 0.019184
146.16 | 11.7416 | 0.0090031 | 0.010902 | 279.8417 | 291.5833 | 0.9015 | 0.0032106 | 285.7125 | 5.8708 | 283.7556 | 1.0172 | 0.020902 | 1.0175 | 0.020907
146.18 | 12.683 | 0.0095658 | 0.011333 | 279.8233 | 292.5063 | 0.9199 | 0.0032762 | 286.1648 | 6.3415 | 284.051 | 1.0188 | 0.022578 | 1.0191 | 0.022583
146.2 | 13.2321 | 0.0095658 | 0.011691 | 279.933 | 293.1651 | 0.8102 | 0.0028855 | 286.5491 | 6.6161 | 284.3437 | 1.0202 | 0.023555 | 1.0204 | 0.023561
146.22 | 13.5982 | 0.0097534 | 0.011978 | 279.966 | 293.5642 | 0.7772 | 0.0027679 | 286.7651 | 6.7991 | 284.4987 | 1.021 | 0.024207 | 1.0212 | 0.024213
146.24 | 13.9121 | 0.009941 | 0.012122 | 280.1411 | 294.0532 | 0.6021 | 0.0021443 | 287.0971 | 6.956 | 284.7785 | 1.0222 | 0.024766 | 1.0224 | 0.024771
146.26 | 14.0167 | 0.009941 | 0.012122 | 280.0984 | 294.1151 | 0.6448 | 0.0022964 | 287.1067 | 7.0083 | 284.7706 | 1.0222 | 0.024952 | 1.0224 | 0.024958
146.28 | 13.7028 | 0.009941 | 0.011978 | 280.392 | 294.0948 | 0.3512 | 0.0012508 | 287.2434 | 6.8514 | 284.9596 | 1.0227 | 0.024393 | 1.0229 | 0.024399
146.3 | 13.2844 | 0.009941 | 0.011548 | 280.4797 | 293.7641 | 0.2635 | 0.00093843 | 287.1219 | 6.6422 | 284.9078 | 1.0222 | 0.023648 | 1.0225 | 0.023654
146.32 | 12.7353 | 0.009941 | 0.010902 | 280.7839 | 293.5192 | -0.0407 | -0.00014495 | 287.1515 | 6.3676 | 285.029 | 1.0224 | 0.022671 | 1.0226 | 0.022676
146.34 | 11.8723 | 0.009941 | 0.010113 | 281.129 | 293.0013 | -0.3858 | -0.001374 | 287.0652 | 5.9362 | 285.0864 | 1.022 | 0.021135 | 1.0223 | 0.02114
146.36 | 10.7478 | 0.0097534 | 0.0092526 | 281.2856 | 292.0334 | -0.5424 | -0.0019317 | 286.6595 | 5.3739 | 284.8682 | 1.0206 | 0.019133 | 1.0208 | 0.019137
146.38 | 9.5972 | 0.0095658 | 0.0081767 | 281.5206 | 291.1178 | -0.7774 | -0.0027686 | 286.3192 | 4.7986 | 284.7197 | 1.0194 | 0.017085 | 1.0196 | 0.017089
146.4 | 8.2374 | 0.0093783 | 0.0072443 | 281.7562 | 289.9936 | -1.013 | -0.0036077 | 285.8749 | 4.1187 | 284.502 | 1.0178 | 0.014664 | 1.018 | 0.014667
146.42 | 6.7207 | 0.0088156 | 0.0063836 | 281.7095 | 288.4302 | -0.9663 | -0.0034414 | 285.0698 | 3.3603 | 283.9497 | 1.0149 | 0.011964 | 1.0152 | 0.011967
146.44 | 5.0209 | 0.0084405 | 0.0055229 | 281.438 | 286.4589 | -0.6948 | -0.0024745 | 283.9484 | 2.5104 | 283.1116 | 1.0109 | 0.008938 | 1.0112 | 0.0089401
146.46 | 3.3996 | 0.0082529 | 0.0045904 | 281.7728 | 285.1724 | -1.0296 | -0.0036668 | 283.4726 | 1.6998 | 282.906 | 1.0093 | 0.0060518 | 1.0095 | 0.0060532
146.48 | 1.6475 | 0.0075026 | 0.0038015 | 281.6769 | 283.3244 | -0.9337 | -0.0033253 | 282.5006 | 0.82374 | 282.2261 | 1.0058 | 0.0029328 | 1.006 | 0.0029335
146.5 | -0.052301 | 0.0073151 | 0.0030125 | 281.8907 | 281.8384 | -1.1475 | -0.0040867 | 281.8645 | -0.02615 | 281.8733 | 1.0035 | -9.3104e-05 | 1.0038 | -9.3126e-05
146.52 | -1.909 | 0.0071275 | 0.0022235 | 281.9158 | 280.0068 | -1.1726 | -0.0041761 | 280.9613 | -0.95449 | 281.2795 | 1.0003 | -0.0033983 | 1.0005 | -0.0033991
146.54 | -3.5565 | 0.0067524 | 0.0014345 | 281.9962 | 278.4397 | -1.253 | -0.0044625 | 280.218 | -1.7782 | 280.8107 | 0.99766 | -0.0063311 | 0.9979 | -0.0063325
146.56 | -5.1778 | 0.0061897 | 0.0005738 | 281.7513 | 276.5735 | -1.0081 | -0.0035903 | 279.1624 | -2.5889 | 280.0254 | 0.99391 | -0.0092173 | 0.99414 | -0.0092194
146.58 | -6.7468 | 0.0060021 | -0.00021518 | 281.9333 | 275.1865 | -1.1901 | -0.0042384 | 278.5599 | -3.3734 | 279.6844 | 0.99176 | -0.01201 | 0.99199 | -0.012013
146.6 | -8.2374 | 0.0052518 | -0.00093243 | 281.5647 | 273.3273 | -0.8215 | -0.0029257 | 277.446 | -4.1187 | 278.8189 | 0.9878 | -0.014664 | 0.98803 | -0.014667
146.62 | -9.6234 | 0.0052518 | -0.0016497 | 281.7891 | 272.1657 | -1.0459 | -0.0037249 | 276.9774 | -4.8117 | 278.5813 | 0.98613 | -0.017131 | 0.98636 | -0.017135
146.64 | -10.8001 | 0.0046891 | -0.0022235 | 282.6082 | 271.8081 | -0.865 | -0.0030806 | 277.2081 | -5.4001 | 279.0082 | 0.98695 | -0.019226 | 0.98718 | -0.01923
146.66 | -11.82 | 0.0045016 | -0.0027973 | 281.757 | 269.937 | -1.0138 | -0.0036106 | 275.847 | -5.91 | 277.817 | 0.9821 | -0.021041 | 0.98233 | -0.021046
146.68 | -12.5784 | 0.004314 | -0.0032276 | 281.6857 | 269.1073 | -0.9425 | -0.0033566 | 275.3965 | -6.2892 | 277.4929 | 0.9805 | -0.022392 | 0.98073 | -0.022397
146.7 | -13.2321 | 0.0041264 | -0.003658 | 281.5862 | 268.3541 | -0.843 | -0.0030023 | 274.9701 | -6.6161 | 277.1755 | 0.97898 | -0.023555 | 0.97921 | -0.023561
146.72 | -13.5721 | 0.0039389 | -0.0038732 | 281.4689 | 267.8968 | -0.7257 | -0.0025845 | 274.6829 | -6.786 | 276.9449 | 0.97796 | -0.02416 | 0.97819 | -0.024166
146.74 | -13.9382 | 0.0037513 | -0.0040884 | 281.24 | 267.3018 | -0.4968 | -0.0017693 | 274.2709 | -6.9691 | 276.5939 | 0.97649 | -0.024812 | 0.97672 | -0.024818
146.76 | -13.9644 | 0.0035637 | -0.0040884 | 281.1014 | 267.137 | -0.3582 | -0.0012757 | 274.1192 | -6.9822 | 276.4466 | 0.97595 | -0.024859 | 0.97618 | -0.024865
146.78 | -13.7551 | 0.0035637 | -0.0039449 | 281.0047 | 267.2496 | -0.2615 | -0.00093131 | 274.1271 | -6.8776 | 276.4197 | 0.97598 | -0.024486 | 0.97621 | -0.024492
146.8 | -13.3629 | 0.0035637 | -0.0035863 | 280.8716 | 267.5087 | -0.1284 | -0.00045729 | 274.1902 | -6.6814 | 276.4173 | 0.9762 | -0.023788 | 0.97643 | -0.023794
146.82 | -12.6568 | 0.0035637 | -0.0029407 | 280.5635 | 267.9067 | 0.1797 | 0.00063999 | 274.2351 | -6.3284 | 276.3446 | 0.97636 | -0.022531 | 0.97659 | -0.022536
146.84 | -11.8723 | 0.0037513 | -0.0022235 | 280.2856 | 268.4133 | 0.4576 | 0.0016297 | 274.3494 | -5.9362 | 276.3282 | 0.97677 | -0.021135 | 0.977 | -0.02114
146.86 | -10.8524 | 0.0039389 | -0.0013628 | 281.0552 | 270.2028 | 0.688 | 0.0024503 | 275.629 | -5.4262 | 277.4377 | 0.98133 | -0.019319 | 0.98155 | -0.019324
146.88 | -9.5711 | 0.004314 | -0.00043035 | 279.7821 | 270.211 | 0.9611 | 0.0034229 | 274.9966 | -4.7855 | 276.5917 | 0.97907 | -0.017038 | 0.9793 | -0.017042
146.9 | -8.1589 | 0.0045016 | 0.0005738 | 279.7159 | 271.557 | 1.0273 | 0.0036586 | 275.6364 | -4.0795 | 276.9963 | 0.98135 | -0.014524 | 0.98158 | -0.014528
146.92 | -6.7207 | 0.0048767 | 0.001578 | 279.8135 | 273.0928 | 0.9297 | 0.0033111 | 276.4532 | -3.3603 | 277.5733 | 0.98426 | -0.011964 | 0.98449 | -0.011967
146.94 | -5.0732 | 0.0050643 | 0.0024387 | 279.6358 | 274.5626 | 1.1074 | 0.0039439 | 277.0992 | -2.5366 | 277.9447 | 0.98656 | -0.0090311 | 0.98679 | -0.0090332
146.96 | -3.5303 | 0.0054394 | 0.0032994 | 279.5775 | 276.0472 | 1.1657 | 0.0041515 | 277.8123 | -1.7652 | 278.4007 | 0.9891 | -0.0062845 | 0.98933 | -0.006286
146.98 | -1.7259 | 0.0060021 | 0.0040884 | 279.7513 | 278.0254 | 0.9919 | 0.0035326 | 278.8883 | -0.86297 | 279.176 | 0.99293 | -0.0030724 | 0.99316 | -0.0030731
147 | 0.02615 | 0.0061897 | 0.0049491 | 279.6001 | 279.6263 | 1.1431 | 0.0040711 | 279.6132 | 0.013075 | 279.6088 | 0.99551 | 4.6552e-05 | 0.99574 | 4.6563e-05
147.02 | 1.6998 | 0.0065648 | 0.0058098 | 279.3104 | 281.0102 | 1.4328 | 0.0051028 | 280.1603 | 0.84989 | 279.877 | 0.99746 | 0.0030259 | 0.99769 | 0.0030266
147.04 | 3.4519 | 0.0071275 | 0.0066705 | 279.4232 | 282.8751 | 1.32 | 0.0047011 | 281.1491 | 1.7259 | 280.5738 | 1.001 | 0.0061449 | 1.0012 | 0.0061463
147.06 | 5.1255 | 0.0075026 | 0.0074595 | 279.6276 | 284.7531 | 1.1156 | 0.0039731 | 282.1903 | 2.5627 | 281.3361 | 1.0047 | 0.0091242 | 1.0049 | 0.0091263
147.08 | 6.7468 | 0.0078778 | 0.0082484 | 279.7755 | 286.5223 | 0.9677 | 0.0034464 | 283.1489 | 3.3734 | 282.0244 | 1.0081 | 0.01201 | 1.0083 | 0.012013
147.1 | 8.1851 | 0.0080653 | 0.0089657 | 279.689 | 287.8741 | 1.0542 | 0.0037544 | 283.7815 | 4.0925 | 282.4174 | 1.0104 | 0.014571 | 1.0106 | 0.014574
147.12 | 9.5972 | 0.0088156 | 0.0097547 | 279.754 | 289.3512 | 0.9892 | 0.003523 | 284.5526 | 4.7986 | 282.9531 | 1.0131 | 0.017085 | 1.0133 | 0.017089
147.14 | 10.7478 | 0.0090031 | 0.0104 | 279.8995 | 290.6473 | 0.8437 | 0.0030048 | 285.2734 | 5.3739 | 283.4821 | 1.0157 | 0.019133 | 1.0159 | 0.019137
147.16 | 11.8985 | 0.0093783 | 0.010902 | 280.1175 | 292.016 | 0.6257 | 0.0022284 | 286.0667 | 5.9492 | 284.0837 | 1.0185 | 0.021181 | 1.0187 | 0.021186
147.18 | 12.6568 | 0.0093783 | 0.011333 | 280.3691 | 293.0259 | 0.3741 | 0.0013323 | 286.6975 | 6.3284 | 284.588 | 1.0207 | 0.022531 | 1.021 | 0.022536
147.2 | 13.3106 | 0.0097534 | 0.011691 | 280.0911 | 293.4017 | 0.6521 | 0.0023224 | 286.7464 | 6.6553 | 284.528 | 1.0209 | 0.023695 | 1.0211 | 0.0237
147.22 | 13.7813 | 0.0097534 | 0.011906 | 280.204 | 293.9853 | 0.5392 | 0.0019203 | 287.0947 | 6.8907 | 284.7978 | 1.0221 | 0.024533 | 1.0224 | 0.024539
147.24 | 13.9905 | 0.009941 | 0.01205 | 280.2018 | 294.1923 | 0.5414 | 0.0019282 | 287.1971 | 6.9953 | 284.8653 | 1.0225 | 0.024905 | 1.0228 | 0.024911
147.26 | 14.0428 | 0.009941 | 0.01205 | 280.2696 | 294.3124 | 0.4736 | 0.0016867 | 287.291 | 7.0214 | 284.9505 | 1.0228 | 0.024998 | 1.0231 | 0.025004
147.28 | 13.6244 | 0.009941 | 0.011906 | 280.2741 | 293.8985 | 0.4691 | 0.0016707 | 287.0863 | 6.8122 | 284.8156 | 1.0221 | 0.024254 | 1.0224 | 0.024259
147.3 | 13.3106 | 0.009941 | 0.011548 | 280.5892 | 293.8998 | 0.154 | 0.00054846 | 287.2445 | 6.6553 | 285.0261 | 1.0227 | 0.023695 | 1.0229 | 0.0237
147.32 | 12.683 | 0.009941 | 0.010974 | 281.0308 | 293.7138 | -0.2876 | -0.0010243 | 287.3723 | 6.3415 | 285.2585 | 1.0231 | 0.022578 | 1.0234 | 0.022583
147.34 | 11.82 | 0.009941 | 0.010113 | 280.9835 | 292.8035 | -0.2403 | -0.00085581 | 286.8935 | 5.91 | 284.9235 | 1.0214 | 0.021041 | 1.0217 | 0.021046
147.36 | 10.8263 | 0.0095658 | 0.0092526 | 281.099 | 291.9253 | -0.3558 | -0.0012672 | 286.5121 | 5.4131 | 284.7078 | 1.0201 | 0.019273 | 1.0203 | 0.019277
147.38 | 9.5972 | 0.0095658 | 0.0081767 | 281.4897 | 291.0869 | -0.7465 | -0.0026586 | 286.2883 | 4.7986 | 284.6888 | 1.0193 | 0.017085 | 1.0195 | 0.017089
147.4 | 8.2374 | 0.0091907 | 0.0072443 | 281.5515 | 289.7889 | -0.8083 | -0.0028787 | 285.6702 | 4.1187 | 284.2973 | 1.0171 | 0.014664 | 1.0173 | 0.014667
147.42 | 6.9037 | 0.0088156 | 0.0063836 | 281.532 | 288.4357 | -0.7888 | -0.0028092 | 284.9839 | 3.4519 | 283.8332 | 1.0146 | 0.01229 | 1.0149 | 0.012293
147.44 | 5.2039 | 0.0084405 | 0.0054511 | 281.7005 | 286.9044 | -0.9573 | -0.0034093 | 284.3025 | 2.602 | 283.4351 | 1.0122 | 0.0092638 | 1.0124 | 0.009266
147.46 | 3.3996 | 0.0084405 | 0.0045904 | 281.6932 | 285.0928 | -0.95 | -0.0033833 | 283.393 | 1.6998 | 282.8264 | 1.009 | 0.0060518 | 1.0092 | 0.0060532
147.48 | 1.6998 | 0.0076902 | 0.0038015 | 281.6727 | 283.3725 | -0.9295 | -0.0033103 | 282.5226 | 0.84989 | 282.2393 | 1.0059 | 0.0030259 | 1.0061 | 0.0030266
147.5 | 0 | 0.0075026 | 0.0030125 | 281.8614 | 281.8614 | -1.1182 | -0.0039824 | 281.8614 | 0 | 281.8614 | 1.0035 | 0 | 1.0037 | 0
147.52 | -1.7782 | 0.0069399 | 0.0022235 | 281.8157 | 280.0375 | -1.0725 | -0.0038196 | 280.9266 | -0.88912 | 281.223 | 1.0002 | -0.0031655 | 1.0004 | -0.0031663
147.54 | -3.5042 | 0.0067524 | 0.0013628 | 281.4744 | 277.9702 | -0.7312 | -0.0026041 | 279.7223 | -1.7521 | 280.3063 | 0.9959 | -0.006238 | 0.99613 | -0.0062394
147.56 | -5.2301 | 0.0060021 | 0.00050208 | 281.4658 | 276.2357 | -0.7226 | -0.0025735 | 278.8508 | -2.615 | 279.7224 | 0.9928 | -0.0093104 | 0.99303 | -0.0093126
147.58 | -6.8514 | 0.0058145 | -0.00021518 | 281.4907 | 274.6393 | -0.7475 | -0.0026622 | 278.065 | -3.4257 | 279.2069 | 0.99 | -0.012197 | 0.99023 | -0.012199
147.6 | -8.2112 | 0.005627 | -0.00093243 | 281.4731 | 273.2619 | -0.7299 | -0.0025995 | 277.3675 | -4.1056 | 278.736 | 0.98752 | -0.014617 | 0.98775 | -0.014621
147.62 | -9.6495 | 0.0050643 | -0.001578 | 281.6113 | 271.9618 | -0.8681 | -0.0030917 | 276.7865 | -4.8248 | 278.3948 | 0.98545 | -0.017178 | 0.98568 | -0.017182
147.64 | -10.774 | 0.0048767 | -0.0022235 | 281.4964 | 270.7224 | -0.7532 | -0.0026825 | 276.1094 | -5.387 | 277.9051 | 0.98304 | -0.019179 | 0.98327 | -0.019184
147.66 | -11.7154 | 0.0046891 | -0.0027256 | 281.5236 | 269.8082 | -0.7804 | -0.0027793 | 275.6659 | -5.8577 | 277.6185 | 0.98146 | -0.020855 | 0.98169 | -0.02086
147.68 | -12.5522 | 0.004314 | -0.0032276 | 281.4051 | 268.8529 | -0.6619 | -0.0023573 | 275.129 | -6.2761 | 277.221 | 0.97955 | -0.022345 | 0.97977 | -0.02235
147.7 | -13.3629 | 0.0041264 | -0.0035863 | 281.3848 | 268.0219 | -0.6416 | -0.002285 | 274.7034 | -6.6814 | 276.9305 | 0.97803 | -0.023788 | 0.97826 | -0.023794
147.72 | -13.7551 | 0.0039389 | -0.0039449 | 281.2421 | 267.487 | -0.4989 | -0.0017768 | 274.3645 | -6.8776 | 276.6571 | 0.97682 | -0.024486 | 0.97705 | -0.024492
147.74 | -14.0428 | 0.0037513 | -0.0040884 | 280.973 | 266.9302 | -0.2298 | -0.00081841 | 273.9516 | -7.0214 | 276.2921 | 0.97535 | -0.024998 | 0.97558 | -0.025004
147.76 | -14.0428 | 0.0037513 | -0.0040884 | 281.0074 | 266.9646 | -0.2642 | -0.00094093 | 273.986 | -7.0214 | 276.3265 | 0.97548 | -0.024998 | 0.9757 | -0.025004
147.78 | -13.8859 | 0.0037513 | -0.0038732 | 280.8704 | 266.9845 | -0.1272 | -0.00045301 | 273.9274 | -6.943 | 276.2418 | 0.97527 | -0.024719 | 0.9755 | -0.024725
147.8 | -13.4413 | 0.0037513 | -0.0034428 | 280.8874 | 267.4461 | -0.1442 | -0.00051356 | 274.1667 | -6.7207 | 276.407 | 0.97612 | -0.023928 | 0.97635 | -0.023933
147.82 | -12.7091 | 0.0037513 | -0.002869 | 280.6702 | 267.9611 | 0.073 | 0.00025998 | 274.3156 | -6.3546 | 276.4338 | 0.97665 | -0.022624 | 0.97688 | -0.02263
147.84 | -11.8723 | 0.0039389 | -0.0021518 | 280.2904 | 268.4181 | 0.4528 | 0.0016126 | 274.3542 | -5.9362 | 276.333 | 0.97679 | -0.021135 | 0.97702 | -0.02114
147.86 | -10.8786 | 0.004314 | -0.0012193 | 280.3428 | 269.4642 | 0.4004 | 0.001426 | 274.9035 | -5.4393 | 276.7166 | 0.97874 | -0.019366 | 0.97897 | -0.01937
147.88 | -9.5449 | 0.0045016 | -0.00021518 | 279.8686 | 270.3237 | 0.8746 | 0.0031148 | 275.0961 | -4.7725 | 276.687 | 0.97943 | -0.016991 | 0.97966 | -0.016995
147.9 | -8.1851 | 0.0046891 | 0.00064553 | 279.8414 | 271.6563 | 0.9018 | 0.0032117 | 275.7489 | -4.0925 | 277.113 | 0.98175 | -0.014571 | 0.98198 | -0.014574
147.92 | -6.6945 | 0.0050643 | 0.0016497 | 279.8042 | 273.1097 | 0.939 | 0.0033442 | 276.4569 | -3.3473 | 277.5727 | 0.98427 | -0.011917 | 0.9845 | -0.01192
147.94 | -5.0993 | 0.0054394 | 0.0025104 | 279.8967 | 274.7974 | 0.8465 | 0.0030147 | 277.347 | -2.5497 | 278.1969 | 0.98744 | -0.0090776 | 0.98767 | -0.0090797
147.96 | -3.3734 | 0.005627 | 0.0033711 | 279.7833 | 276.4099 | 0.9599 | 0.0034186 | 278.0966 | -1.6867 | 278.6588 | 0.99011 | -0.0060052 | 0.99034 | -0.0060066
147.98 | -1.7259 | 0.0063772 | 0.0041601 | 279.791 | 278.0651 | 0.9522 | 0.0033912 | 278.928 | -0.86297 | 279.2157 | 0.99307 | -0.0030724 | 0.9933 | -0.0030731
148 | 0.052301 | 0.0065648 | 0.0050925 | 279.7186 | 279.7709 | 1.0246 | 0.003649 | 279.7448 | 0.02615 | 279.736 | 0.99598 | 9.3104e-05 | 0.99621 | 9.3126e-05
148.02 | 1.8044 | 0.0067524 | 0.0058815 | 279.6536 | 281.458 | 1.0896 | 0.0038805 | 280.5558 | 0.90219 | 280.2551 | 0.99887 | 0.0032121 | 0.9991 | 0.0032128
148.04 | 3.5826 | 0.0073151 | 0.0067422 | 279.7108 | 283.2934 | 1.0324 | 0.0036768 | 281.5021 | 1.7913 | 280.905 | 1.0022 | 0.0063776 | 1.0025 | 0.0063791
148.06 | 5.3347 | 0.0078778 | 0.0075312 | 279.7344 | 285.0691 | 1.0088 | 0.0035928 | 282.4017 | 2.6673 | 281.5126 | 1.0054 | 0.0094966 | 1.0057 | 0.0094988
148.08 | 6.9299 | 0.0080653 | 0.0083919 | 279.6337 | 286.5636 | 1.1095 | 0.0039514 | 283.0986 | 3.4649 | 281.9437 | 1.0079 | 0.012336 | 1.0082 | 0.012339
148.1 | 8.3159 | 0.0084405 | 0.0090374 | 279.7325 | 288.0484 | 1.0107 | 0.0035995 | 283.8904 | 4.1579 | 282.5045 | 1.0107 | 0.014804 | 1.011 | 0.014807
148.12 | 9.6757 | 0.0088156 | 0.0098264 | 279.878 | 289.5537 | 0.8652 | 0.0030813 | 284.7158 | 4.8378 | 283.1032 | 1.0137 | 0.017224 | 1.0139 | 0.017228
148.14 | 10.8786 | 0.0091907 | 0.010472 | 279.6558 | 290.5344 | 1.0874 | 0.0038727 | 285.0951 | 5.4393 | 283.282 | 1.015 | 0.019366 | 1.0153 | 0.01937
148.16 | 11.7939 | 0.0093783 | 0.010974 | 279.9133 | 291.7072 | 0.8299 | 0.0029556 | 285.8102 | 5.8969 | 283.8446 | 1.0176 | 0.020995 | 1.0178 | 0.021
148.18 | 12.7353 | 0.0095658 | 0.011404 | 280.0497 | 292.785 | 0.6935 | 0.0024698 | 286.4173 | 6.3676 | 284.2948 | 1.0197 | 0.022671 | 1.02 | 0.022676
148.2 | 13.3367 | 0.009941 | 0.011763 | 280.1003 | 293.437 | 0.6429 | 0.0022896 | 286.7687 | 6.6684 | 284.5459 | 1.021 | 0.023742 | 1.0212 | 0.023747
148.22 | 13.8075 | 0.010129 | 0.01205 | 280.1256 | 293.9331 | 0.6176 | 0.0021995 | 287.0293 | 6.9037 | 284.7281 | 1.0219 | 0.024579 | 1.0222 | 0.024585
148.24 | 13.9905 | 0.010129 | 0.012122 | 280.4222 | 294.4127 | 0.321 | 0.0011432 | 287.4175 | 6.9953 | 285.0857 | 1.0233 | 0.024905 | 1.0235 | 0.024911
148.26 | 13.8598 | 0.010316 | 0.012193 | 280.441 | 294.3008 | 0.3022 | 0.0010763 | 287.3709 | 6.9299 | 285.0609 | 1.0231 | 0.024673 | 1.0234 | 0.024678
148.28 | 13.7551 | 0.010316 | 0.01205 | 280.5807 | 294.3358 | 0.1625 | 0.00057873 | 287.4583 | 6.8776 | 285.1657 | 1.0234 | 0.024486 | 1.0237 | 0.024492
148.3 | 13.2844 | 0.010316 | 0.01162 | 280.6563 | 293.9407 | 0.0869 | 0.00030949 | 287.2985 | 6.6422 | 285.0844 | 1.0229 | 0.023648 | 1.0231 | 0.023654
148.32 | 12.7091 | 0.010316 | 0.011046 | 280.9805 | 293.6896 | -0.2373 | -0.00084512 | 287.3351 | 6.3546 | 285.2169 | 1.023 | 0.022624 | 1.0232 | 0.02263
148.34 | 11.8985 | 0.010129 | 0.010257 | 281.213 | 293.1115 | -0.4698 | -0.0016732 | 287.1622 | 5.9492 | 285.1792 | 1.0224 | 0.021181 | 1.0226 | 0.021186
148.36 | 10.8786 | 0.009941 | 0.0093243 | 281.4604 | 292.339 | -0.7172 | -0.0025543 | 286.8997 | 5.4393 | 285.0866 | 1.0215 | 0.019366 | 1.0217 | 0.01937
148.38 | 9.6495 | 0.0097534 | 0.0082484 | 281.7803 | 291.4298 | -1.0371 | -0.0036935 | 286.6051 | 4.8248 | 284.9968 | 1.0204 | 0.017178 | 1.0206 | 0.017182
148.4 | 8.1589 | 0.0093783 | 0.007316 | 281.7689 | 289.9278 | -1.0257 | -0.0036529 | 285.8484 | 4.0795 | 284.4885 | 1.0177 | 0.014524 | 1.0179 | 0.014528
148.42 | 6.773 | 0.0091907 | 0.0064553 | 282.0338 | 288.8068 | -1.2906 | -0.0045964 | 285.4203 | 3.3865 | 284.2915 | 1.0162 | 0.012057 | 1.0164 | 0.01206
148.44 | 5.1778 | 0.0090031 | 0.0055946 | 281.9267 | 287.1045 | -1.1835 | -0.0042149 | 284.5156 | 2.5889 | 283.6526 | 1.013 | 0.0092173 | 1.0132 | 0.0092194
148.46 | 3.478 | 0.0082529 | 0.0046622 | 281.9309 | 285.4089 | -1.1877 | -0.0042299 | 283.6699 | 1.739 | 283.0902 | 1.01 | 0.0061914 | 1.0102 | 0.0061929
148.48 | 1.7521 | 0.0078778 | 0.0038732 | 281.9545 | 283.7066 | -1.2113 | -0.0043139 | 282.8305 | 0.87604 | 282.5385 | 1.007 | 0.003119 | 1.0072 | 0.0031197
148.5 | -0.078451 | 0.0076902 | 0.0030842 | 281.9448 | 281.8663 | -1.2016 | -0.0042794 | 281.9056 | -0.039226 | 281.9186 | 1.0037 | -0.00013966 | 1.0039 | -0.00013969
148.52 | -1.7782 | 0.0073151 | 0.0022235 | 281.8934 | 280.1152 | -1.1502 | -0.0040963 | 281.0043 | -0.88912 | 281.3007 | 1.0005 | -0.0031655 | 1.0007 | -0.0031663
148.54 | -3.5042 | 0.0069399 | 0.0014345 | 281.8986 | 278.3944 | -1.1554 | -0.0041149 | 280.1465 | -1.7521 | 280.7305 | 0.99741 | -0.006238 | 0.99764 | -0.0062394
148.56 | -5.2039 | 0.0063772 | 0.00064553 | 282.0957 | 276.8918 | -1.3525 | -0.0048168 | 279.4937 | -2.602 | 280.3611 | 0.99509 | -0.0092638 | 0.99532 | -0.009266
148.58 | -6.6422 | 0.0061897 | -0.00014345 | 282.1411 | 275.4989 | -1.3979 | -0.0049785 | 278.82 | -3.3211 | 279.927 | 0.99269 | -0.011824 | 0.99292 | -0.011827
148.6 | -8.2374 | 0.005627 | -0.00093243 | 281.8329 | 273.5955 | -1.0897 | -0.0038809 | 277.7142 | -4.1187 | 279.0871 | 0.98875 | -0.014664 | 0.98898 | -0.014667
148.62 | -9.7541 | 0.0052518 | -0.001578 | 281.4949 | 271.7408 | -0.7517 | -0.0026771 | 276.6178 | -4.8771 | 278.2435 | 0.98485 | -0.017364 | 0.98508 | -0.017368
148.64 | -10.8524 | 0.0050643 | -0.0021518 | 281.6321 | 270.7797 | -0.8889 | -0.0031657 | 276.2059 | -5.4262 | 278.0146 | 0.98338 | -0.019319 | 0.98361 | -0.019324
148.66 | -11.8723 | 0.0046891 | -0.0026538 | 281.5934 | 269.7211 | -0.8502 | -0.0030279 | 275.6572 | -5.9362 | 277.636 | 0.98143 | -0.021135 | 0.98166 | -0.02114
148.68 | -12.7091 | 0.0045016 | -0.0031559 | 281.4269 | 268.7178 | -0.6837 | -0.0024349 | 275.0723 | -6.3546 | 277.1905 | 0.97934 | -0.022624 | 0.97957 | -0.02263
148.7 | -13.4936 | 0.0041264 | -0.0035863 | 281.5931 | 268.0995 | -0.8499 | -0.0030269 | 274.8463 | -6.7468 | 277.0952 | 0.97854 | -0.024021 | 0.97877 | -0.024026
148.72 | -13.7028 | 0.0041264 | -0.0038732 | 281.2475 | 267.5447 | -0.5043 | -0.001796 | 274.3961 | -6.8514 | 276.6799 | 0.97694 | -0.024393 | 0.97716 | -0.024399
148.74 | -13.9382 | 0.0039389 | -0.0039449 | 281.3818 | 267.4436 | -0.6386 | -0.0022743 | 274.4127 | -6.9691 | 276.7357 | 0.977 | -0.024812 | 0.97722 | -0.024818
148.76 | -13.9121 | 0.0039389 | -0.0040166 | 281.097 | 267.1849 | -0.3538 | -0.00126 | 274.141 | -6.956 | 276.4596 | 0.97603 | -0.024766 | 0.97626 | -0.024771
148.78 | -13.7813 | 0.0039389 | -0.0038015 | 281.0507 | 267.2694 | -0.3075 | -0.0010951 | 274.16 | -6.8907 | 276.4569 | 0.9761 | -0.024533 | 0.97632 | -0.024539
148.8 | -13.3367 | 0.0039389 | -0.0033711 | 280.8686 | 267.5319 | -0.1254 | -0.0004466 | 274.2002 | -6.6684 | 276.423 | 0.97624 | -0.023742 | 0.97647 | -0.023747
148.82 | -12.7091 | 0.0039389 | -0.0027973 | 280.568 | 267.8589 | 0.1752 | 0.00062396 | 274.2134 | -6.3546 | 276.3316 | 0.97629 | -0.022624 | 0.97651 | -0.02263
148.84 | -11.8985 | 0.0041264 | -0.0021518 | 280.1834 | 268.2849 | 0.5598 | 0.0019937 | 274.2342 | -5.9492 | 276.2172 | 0.97636 | -0.021181 | 0.97659 | -0.021186
148.86 | -10.8786 | 0.004314 | -0.0012193 | 280.1009 | 269.2223 | 0.6423 | 0.0022875 | 274.6616 | -5.4393 | 276.4747 | 0.97788 | -0.019366 | 0.97811 | -0.01937
148.88 | -9.6234 | 0.0046891 | -0.0002869 | 280.0304 | 270.407 | 0.7128 | 0.0025386 | 275.2187 | -4.8117 | 276.8226 | 0.97987 | -0.017131 | 0.98009 | -0.017135
148.9 | -8.2897 | 0.0048767 | 0.00064553 | 280.0002 | 271.7105 | 0.743 | 0.0026461 | 275.8553 | -4.1449 | 277.237 | 0.98213 | -0.014757 | 0.98236 | -0.01476
148.92 | -6.7468 | 0.0048767 | 0.0016497 | 279.871 | 273.1242 | 0.8722 | 0.0031063 | 276.4976 | -3.3734 | 277.6221 | 0.98442 | -0.01201 | 0.98465 | -0.012013
148.94 | -5.0732 | 0.0054394 | 0.0025104 | 279.7465 | 274.6733 | 0.9967 | 0.0035497 | 277.2099 | -2.5366 | 278.0554 | 0.98695 | -0.0090311 | 0.98718 | -0.0090332
148.96 | -3.4519 | 0.0060021 | 0.0032994 | 279.5097 | 276.0578 | 1.2335 | 0.004393 | 277.7838 | -1.7259 | 278.3591 | 0.989 | -0.0061449 | 0.98923 | -0.0061463
148.98 | -1.569 | 0.0061897 | 0.0041601 | 279.6149 | 278.0459 | 1.1283 | 0.0040184 | 278.8304 | -0.78451 | 279.0919 | 0.99272 | -0.0027931 | 0.99296 | -0.0027938
149 | 0.078451 | 0.0065648 | 0.0050925 | 279.6355 | 279.714 | 1.1077 | 0.003945 | 279.6747 | 0.039226 | 279.6617 | 0.99573 | 0.00013966 | 0.99596 | 0.00013969
149.02 | 1.7259 | 0.0069399 | 0.0058815 | 279.5263 | 281.2522 | 1.2169 | 0.0043339 | 280.3893 | 0.86297 | 280.1016 | 0.99827 | 0.0030724 | 0.99851 | 0.0030731
149.04 | 3.478 | 0.0075026 | 0.0067422 | 279.4867 | 282.9647 | 1.2565 | 0.0044749 | 281.2257 | 1.739 | 280.646 | 1.0013 | 0.0061914 | 1.0015 | 0.0061929
149.06 | 5.2562 | 0.0076902 | 0.0075312 | 279.7307 | 284.9869 | 1.0125 | 0.0036059 | 282.3588 | 2.6281 | 281.4828 | 1.0053 | 0.0093569 | 1.0055 | 0.0093591
149.08 | 6.7991 | 0.0082529 | 0.0083919 | 279.6164 | 286.4155 | 1.1268 | 0.004013 | 283.016 | 3.3996 | 281.8828 | 1.0076 | 0.012104 | 1.0079 | 0.012106
149.1 | 8.2112 | 0.0084405 | 0.0091091 | 279.5131 | 287.7243 | 1.2301 | 0.0043809 | 283.6187 | 4.1056 | 282.2502 | 1.0098 | 0.014617 | 1.01 | 0.014621
149.12 | 9.5711 | 0.0088156 | 0.0098264 | 279.5342 | 289.1053 | 1.209 | 0.0043058 | 284.3197 | 4.7855 | 282.7246 | 1.0123 | 0.017038 | 1.0125 | 0.017042
149.14 | 10.8263 | 0.0090031 | 0.0104 | 279.8112 | 290.6375 | 0.932 | 0.0033192 | 285.2243 | 5.4131 | 283.42 | 1.0155 | 0.019273 | 1.0157 | 0.019277
149.16 | 11.9246 | 0.0093783 | 0.010902 | 279.8569 | 291.7815 | 0.8863 | 0.0031565 | 285.8192 | 5.9623 | 283.8318 | 1.0176 | 0.021228 | 1.0178 | 0.021233
149.18 | 12.6307 | 0.0095658 | 0.011404 | 280.1169 | 292.7476 | 0.6263 | 0.0022305 | 286.4322 | 6.3153 | 284.3271 | 1.0198 | 0.022485 | 1.02 | 0.02249
149.2 | 13.3367 | 0.009941 | 0.011691 | 280.0026 | 293.3393 | 0.7406 | 0.0026376 | 286.671 | 6.6684 | 284.4482 | 1.0206 | 0.023742 | 1.0209 | 0.023747
149.22 | 13.7551 | 0.009941 | 0.011978 | 280.3068 | 294.0619 | 0.4364 | 0.0015542 | 287.1844 | 6.8776 | 284.8918 | 1.0225 | 0.024486 | 1.0227 | 0.024492
149.24 | 13.9121 | 0.010129 | 0.012122 | 280.3588 | 294.2709 | 0.3844 | 0.001369 | 287.3148 | 6.956 | 284.9962 | 1.0229 | 0.024766 | 1.0232 | 0.024771
149.26 | 13.9382 | 0.010129 | 0.012193 | 280.6049 | 294.5431 | 0.1383 | 0.00049255 | 287.574 | 6.9691 | 285.251 | 1.0239 | 0.024812 | 1.0241 | 0.024818
149.28 | 13.8075 | 0.010316 | 0.01205 | 280.7519 | 294.5594 | -0.0087 | -3.0984e-05 | 287.6556 | 6.9037 | 285.3544 | 1.0241 | 0.024579 | 1.0244 | 0.024585
149.3 | 13.4413 | 0.010316 | 0.011691 | 280.8069 | 294.2482 | -0.0637 | -0.00022686 | 287.5276 | 6.7207 | 285.2873 | 1.0237 | 0.023928 | 1.0239 | 0.023933
149.32 | 12.7091 | 0.010316 | 0.011117 | 281.037 | 293.7461 | -0.2938 | -0.0010463 | 287.3916 | 6.3546 | 285.2734 | 1.0232 | 0.022624 | 1.0234 | 0.02263
149.34 | 11.8985 | 0.010316 | 0.010257 | 281.2466 | 293.1451 | -0.5034 | -0.0017928 | 287.1958 | 5.9492 | 285.2128 | 1.0225 | 0.021181 | 1.0227 | 0.021186
149.36 | 10.9309 | 0.009941 | 0.009396 | 281.7537 | 292.6846 | -1.0105 | -0.0035988 | 287.2191 | 5.4654 | 285.3973 | 1.0226 | 0.019459 | 1.0228 | 0.019463
149.38 | 9.7541 | 0.0097534 | 0.0083202 | 281.7431 | 291.4972 | -0.9999 | -0.0035611 | 286.6202 | 4.8771 | 284.9945 | 1.0205 | 0.017364 | 1.0207 | 0.017368
149.4 | 8.1589 | 0.0095658 | 0.007316 | 281.8699 | 290.0288 | -1.1267 | -0.0040127 | 285.9494 | 4.0795 | 284.5895 | 1.0181 | 0.014524 | 1.0183 | 0.014528
149.42 | 6.773 | 0.0091907 | 0.0064553 | 281.9125 | 288.6855 | -1.1693 | -0.0041644 | 285.299 | 3.3865 | 284.1702 | 1.0158 | 0.012057 | 1.016 | 0.01206
149.44 | 5.1516 | 0.0088156 | 0.0055229 | 282.0652 | 287.2168 | -1.322 | -0.0047082 | 284.641 | 2.5758 | 283.7824 | 1.0134 | 0.0091707 | 1.0136 | 0.0091729
149.46 | 3.3996 | 0.008628 | 0.0046622 | 282.0406 | 285.4402 | -1.2974 | -0.0046206 | 283.7404 | 1.6998 | 283.1738 | 1.0102 | 0.0060518 | 1.0104 | 0.0060532
149.48 | 1.6998 | 0.0080653 | 0.0038732 | 282.2194 | 283.9192 | -1.4762 | -0.0052574 | 283.0693 | 0.84989 | 282.786 | 1.0078 | 0.0030259 | 1.0081 | 0.0030266
149.5 | -0.078451 | 0.0076902 | 0.0030842 | 282.1199 | 282.0414 | -1.3767 | -0.004903 | 282.0807 | -0.039226 | 282.0937 | 1.0043 | -0.00013966 | 1.0045 | -0.00013969
149.52 | -1.7521 | 0.0075026 | 0.0022952 | 282.1693 | 280.4172 | -1.4261 | -0.0050789 | 281.2933 | -0.87604 | 281.5853 | 1.0015 | -0.003119 | 1.0017 | -0.0031197
149.54 | -3.5042 | 0.0069399 | 0.0015062 | 282.2224 | 278.7182 | -1.4792 | -0.0052681 | 280.4703 | -1.7521 | 281.0543 | 0.99856 | -0.006238 | 0.9988 | -0.0062394
149.56 | -5.1778 | 0.0067524 | 0.00064553 | 282.0825 | 276.9047 | -1.3393 | -0.0047698 | 279.4936 | -2.5889 | 280.3566 | 0.99509 | -0.0092173 | 0.99532 | -0.0092194
149.58 | -6.7991 | 0.0060021 | -0.00021518 | 281.7186 | 274.9195 | -0.9754 | -0.0034738 | 278.319 | -3.3996 | 279.4522 | 0.9909 | -0.012104 | 0.99113 | -0.012106
149.6 | -8.3159 | 0.0058145 | -0.00093243 | 281.7095 | 273.3936 | -0.9663 | -0.0034414 | 277.5516 | -4.1579 | 278.9375 | 0.98817 | -0.014804 | 0.9884 | -0.014807
149.62 | -9.5972 | 0.005627 | -0.001578 | 281.7468 | 272.1496 | -1.0036 | -0.0035742 | 276.9482 | -4.7986 | 278.5477 | 0.98602 | -0.017085 | 0.98625 | -0.017089
149.64 | -10.8524 | 0.0050643 | -0.0021518 | 281.8723 | 271.0199 | -1.1291 | -0.0040212 | 276.4461 | -5.4262 | 278.2548 | 0.98424 | -0.019319 | 0.98446 | -0.019324
149.66 | -11.9246 | 0.0048767 | -0.0026538 | 281.8898 | 269.9652 | -1.1466 | -0.0040835 | 275.9275 | -5.9623 | 277.9149 | 0.98239 | -0.021228 | 0.98262 | -0.021233
149.68 | -12.5784 | 0.0045016 | -0.0031559 | 281.5099 | 268.9315 | -0.7667 | -0.0027305 | 275.2207 | -6.2892 | 277.3171 | 0.97987 | -0.022392 | 0.9801 | -0.022397
149.7 | -13.2844 | 0.0045016 | -0.0034428 | 281.5587 | 268.2743 | -0.8155 | -0.0029043 | 274.9165 | -6.6422 | 277.1306 | 0.97879 | -0.023648 | 0.97902 | -0.023654
149.72 | -13.729 | 0.0041264 | -0.0038015 | 281.4453 | 267.7163 | -0.7021 | -0.0025005 | 274.5808 | -6.8645 | 276.869 | 0.97759 | -0.02444 | 0.97782 | -0.024445
149.74 | -13.9382 | 0.0039389 | -0.0040166 | 281.0555 | 267.1173 | -0.3123 | -0.0011122 | 274.0864 | -6.9691 | 276.4094 | 0.97583 | -0.024812 | 0.97606 | -0.024818
149.76 | -14.0167 | 0.0037513 | -0.0040884 | 280.9681 | 266.9514 | -0.2249 | -0.00080096 | 273.9598 | -7.0083 | 276.2959 | 0.97538 | -0.024952 | 0.97561 | -0.024958
149.78 | -13.729 | 0.0037513 | -0.0039449 | 280.6878 | 266.9588 | 0.0554 | 0.0001973 | 273.8233 | -6.8645 | 276.1115 | 0.9749 | -0.02444 | 0.97512 | -0.024445
149.8 | -13.3367 | 0.0037513 | -0.0035863 | 280.5191 | 267.1824 | 0.2241 | 0.00079811 | 273.8507 | -6.6684 | 276.0735 | 0.975 | -0.023742 | 0.97522 | -0.023747
149.82 | -12.7614 | 0.0037513 | -0.0029407 | 280.4483 | 267.6869 | 0.2949 | 0.0010503 | 274.0676 | -6.3807 | 276.1945 | 0.97577 | -0.022717 | 0.97599 | -0.022723
149.84 | -11.8723 | 0.0037513 | -0.0022235 | 280.0261 | 268.1538 | 0.7171 | 0.0025539 | 274.0899 | -5.9362 | 276.0687 | 0.97585 | -0.021135 | 0.97607 | -0.02114
149.86 | -10.8263 | 0.0041264 | -0.0013628 | 280.0123 | 269.186 | 0.7309 | 0.002603 | 274.5992 | -5.4131 | 276.4035 | 0.97766 | -0.019273 | 0.97789 | -0.019277
149.88 | -9.728 | 0.004314 | -0.00035863 | 279.7507 | 270.0227 | 0.9925 | 0.0035347 | 274.8867 | -4.864 | 276.508 | 0.97868 | -0.017317 | 0.97891 | -0.017321
149.9 | -8.2636 | 0.0045016 | 0.0005738 | 279.8989 | 271.6354 | 0.8443 | 0.0030069 | 275.7671 | -4.1318 | 277.1444 | 0.98182 | -0.01471 | 0.98205 | -0.014714
149.92 | -6.773 | 0.0048767 | 0.0015062 | 279.4833 | 272.7103 | 1.2599 | 0.004487 | 276.0968 | -3.3865 | 277.2256 | 0.98299 | -0.012057 | 0.98322 | -0.01206
149.94 | -5.1255 | 0.0050643 | 0.0024387 | 279.4622 | 274.3367 | 1.281 | 0.0045622 | 276.8995 | -2.5627 | 277.7537 | 0.98585 | -0.0091242 | 0.98608 | -0.0091263
149.96 | -3.5826 | 0.0058145 | 0.0032276 | 279.5514 | 275.9688 | 1.1918 | 0.0042445 | 277.7601 | -1.7913 | 278.3572 | 0.98891 | -0.0063776 | 0.98914 | -0.0063791
149.98 | -1.7782 | 0.0060021 | 0.0040884 | 279.5317 | 277.7535 | 1.2115 | 0.0043147 | 278.6426 | -0.88912 | 278.939 | 0.99206 | -0.0031655 | 0.99229 | -0.0031663
150 | 0.052301 | 0.0063772 | 0.0049491 | 279.6049 | 279.6572 | 1.1383 | 0.004054 | 279.6311 | 0.02615 | 279.6223 | 0.99557 | 9.3104e-05 | 0.99581 | 9.3126e-05
150.02 | 1.7782 | 0.0069399 | 0.0058815 | 279.5181 | 281.2963 | 1.2251 | 0.0043631 | 280.4072 | 0.88912 | 280.1108 | 0.99834 | 0.0031655 | 0.99857 | 0.0031663
150.04 | 3.478 | 0.0071275 | 0.0067422 | 279.4919 | 282.9699 | 1.2513 | 0.0044564 | 281.2309 | 1.739 | 280.6512 | 1.0013 | 0.0061914 | 1.0015 | 0.0061929
150.06 | 5.2039 | 0.0078778 | 0.0075312 | 279.6914 | 284.8953 | 1.0518 | 0.0037459 | 282.2934 | 2.602 | 281.426 | 1.0051 | 0.0092638 | 1.0053 | 0.009266
150.08 | 6.773 | 0.0080653 | 0.0083202 | 279.4111 | 286.1841 | 1.3321 | 0.0047442 | 282.7976 | 3.3865 | 281.6688 | 1.0068 | 0.012057 | 1.0071 | 0.01206
150.1 | 8.1589 | 0.0082529 | 0.0090374 | 279.7177 | 287.8766 | 1.0255 | 0.0036522 | 283.7972 | 4.0795 | 282.4373 | 1.0104 | 0.014524 | 1.0106 | 0.014528
150.12 | 9.6757 | 0.008628 | 0.0097547 | 279.7565 | 289.4322 | 0.9867 | 0.0035141 | 284.5943 | 4.8378 | 282.9817 | 1.0132 | 0.017224 | 1.0135 | 0.017228
150.14 | 10.8524 | 0.0088156 | 0.0104 | 279.6258 | 290.4782 | 1.1174 | 0.0039795 | 285.052 | 5.4262 | 283.2433 | 1.0149 | 0.019319 | 1.0151 | 0.019324
150.16 | 12.0292 | 0.0093783 | 0.010902 | 280.0123 | 292.0415 | 0.7309 | 0.002603 | 286.0269 | 6.0146 | 284.022 | 1.0183 | 0.021414 | 1.0186 | 0.021419
150.18 | 12.8137 | 0.0095658 | 0.011333 | 280.1311 | 292.9448 | 0.6121 | 0.0021799 | 286.538 | 6.4069 | 284.4023 | 1.0202 | 0.02281 | 1.0204 | 0.022816
150.2 | 13.389 | 0.009941 | 0.011691 | 280.1099 | 293.4989 | 0.6333 | 0.0022554 | 286.8044 | 6.6945 | 284.5729 | 1.0211 | 0.023835 | 1.0214 | 0.02384
150.22 | 13.8859 | 0.010129 | 0.011978 | 280.1277 | 294.0136 | 0.6155 | 0.0021921 | 287.0707 | 6.943 | 284.7563 | 1.0221 | 0.024719 | 1.0223 | 0.024725
150.24 | 13.9905 | 0.010129 | 0.012122 | 280.5692 | 294.5597 | 0.174 | 0.00061969 | 287.5645 | 6.9953 | 285.2327 | 1.0238 | 0.024905 | 1.0241 | 0.024911
150.26 | 13.9382 | 0.010316 | 0.012122 | 280.5091 | 294.4473 | 0.2341 | 0.00083373 | 287.4782 | 6.9691 | 285.1552 | 1.0235 | 0.024812 | 1.0238 | 0.024818
150.28 | 13.8598 | 0.010316 | 0.011978 | 280.8898 | 294.7496 | -0.1466 | -0.0005221 | 287.8197 | 6.9299 | 285.5097 | 1.0247 | 0.024673 | 1.025 | 0.024678
150.3 | 13.3106 | 0.010316 | 0.011548 | 280.5638 | 293.8744 | 0.1794 | 0.00063892 | 287.2191 | 6.6553 | 285.0007 | 1.0226 | 0.023695 | 1.0228 | 0.0237
150.32 | 12.7614 | 0.010129 | 0.010974 | 280.8362 | 293.5976 | -0.093 | -0.00033121 | 287.2169 | 6.3807 | 285.09 | 1.0226 | 0.022717 | 1.0228 | 0.022723
150.34 | 11.9246 | 0.010129 | 0.010185 | 281.2992 | 293.2238 | -0.556 | -0.0019801 | 287.2615 | 5.9623 | 285.2741 | 1.0227 | 0.021228 | 1.023 | 0.021233
150.36 | 10.8786 | 0.009941 | 0.0092526 | 281.386 | 292.2646 | -0.6428 | -0.0022893 | 286.8253 | 5.4393 | 285.0122 | 1.0212 | 0.019366 | 1.0214 | 0.01937
150.38 | 9.5972 | 0.0097534 | 0.0081767 | 281.5756 | 291.1728 | -0.8324 | -0.0029645 | 286.3742 | 4.7986 | 284.7747 | 1.0196 | 0.017085 | 1.0198 | 0.017089
150.4 | 8.2112 | 0.0095658 | 0.007316 | 281.8408 | 290.052 | -1.0976 | -0.003909 | 285.9464 | 4.1056 | 284.5779 | 1.0181 | 0.014617 | 1.0183 | 0.014621
150.42 | 6.6422 | 0.0090031 | 0.0063836 | 281.8496 | 288.4918 | -1.1064 | -0.0039404 | 285.1707 | 3.3211 | 284.0637 | 1.0153 | 0.011824 | 1.0155 | 0.011827
150.44 | 4.9686 | 0.0088156 | 0.0055229 | 281.998 | 286.9666 | -1.2548 | -0.0044689 | 284.4823 | 2.4843 | 283.6542 | 1.0128 | 0.0088449 | 1.0131 | 0.0088469
150.46 | 3.3473 | 0.0084405 | 0.0046622 | 281.9778 | 285.3251 | -1.2346 | -0.0043969 | 283.6514 | 1.6736 | 283.0936 | 1.0099 | 0.0059587 | 1.0101 | 0.00596
150.48 | 1.6736 | 0.0080653 | 0.0038015 | 281.8075 | 283.4811 | -1.0643 | -0.0037904 | 282.6443 | 0.83682 | 282.3654 | 1.0063 | 0.0029793 | 1.0065 | 0.00298
150.5 | -0.18305 | 0.0076902 | 0.0030125 | 282.0356 | 281.8525 | -1.2924 | -0.0046028 | 281.9441 | -0.091527 | 281.9746 | 1.0038 | -0.000326 | 1.004 | -0.000326
150.52 | -1.7259 | 0.0073151 | 0.0022235 | 281.9509 | 280.225 | -1.2077 | -0.0043011 | 281.0879 | -0.86297 | 281.3756 | 1.0008 | -0.0030724 | 1.001 | -0.0030731
150.54 | -3.6088 | 0.0069399 | 0.0014345 | 281.8559 | 278.2471 | -1.1127 | -0.0039628 | 280.0515 | -1.8044 | 280.653 | 0.99707 | -0.0064242 | 0.9973 | -0.0064257
150.56 | -5.1778 | 0.0061897 | 0.0005738 | 281.718 | 276.5402 | -0.9748 | -0.0034717 | 279.1291 | -2.5889 | 279.9921 | 0.99379 | -0.0092173 | 0.99402 | -0.0092194
150.58 | -6.9037 | 0.0060021 | -0.00021518 | 281.7198 | 274.8161 | -0.9766 | -0.0034781 | 278.2679 | -3.4519 | 279.4186 | 0.99072 | -0.01229 | 0.99095 | -0.012293
150.6 | -8.342 | 0.0054394 | -0.00093243 | 281.9056 | 273.5636 | -1.1624 | -0.0041398 | 277.7346 | -4.171 | 279.1249 | 0.98882 | -0.01485 | 0.98905 | -0.014854
150.62 | -9.5711 | 0.0052518 | -0.0016497 | 281.5674 | 271.9963 | -0.8242 | -0.0029353 | 276.7819 | -4.7855 | 278.377 | 0.98543 | -0.017038 | 0.98566 | -0.017042
150.64 | -10.8263 | 0.0050643 | -0.0022235 | 281.6448 | 270.8185 | -0.9016 | -0.003211 | 276.2317 | -5.4131 | 278.036 | 0.98347 | -0.019273 | 0.9837 | -0.019277
150.66 | -11.7939 | 0.0045016 | -0.0027973 | 281.4646 | 269.6707 | -0.7214 | -0.0025692 | 275.5677 | -5.8969 | 277.5333 | 0.98111 | -0.020995 | 0.98134 | -0.021
150.68 | -12.6568 | 0.0041264 | -0.0032276 | 281.1263 | 268.4695 | -0.3831 | -0.0013644 | 274.7979 | -6.3284 | 276.9074 | 0.97837 | -0.022531 | 0.9786 | -0.022536
150.7 | -13.3106 | 0.0041264 | -0.003658 | 281.2021 | 267.8915 | -0.4589 | -0.0016343 | 274.5468 | -6.6553 | 276.7652 | 0.97747 | -0.023695 | 0.9777 | -0.0237
150.72 | -13.6767 | 0.0039389 | -0.0039449 | 280.7169 | 267.0402 | 0.0263 | 9.3665e-05 | 273.8786 | -6.8383 | 276.158 | 0.97509 | -0.024347 | 0.97532 | -0.024352
150.74 | -13.9905 | 0.0037513 | -0.0040884 | 281.0095 | 267.019 | -0.2663 | -0.00094841 | 274.0142 | -6.9953 | 276.346 | 0.97558 | -0.024905 | 0.9758 | -0.024911
150.76 | -14.0951 | 0.0037513 | -0.0041601 | 280.9173 | 266.8222 | -0.1741 | -0.00062004 | 273.8697 | -7.0476 | 276.2189 | 0.97506 | -0.025092 | 0.97529 | -0.025097
150.78 | -13.729 | 0.0037513 | -0.0040166 | 280.8257 | 267.0967 | -0.0825 | -0.00029382 | 273.9612 | -6.8645 | 276.2494 | 0.97539 | -0.02444 | 0.97562 | -0.024445
150.8 | -13.4152 | 0.0037513 | -0.0035863 | 280.7849 | 267.3697 | -0.0417 | -0.00014851 | 274.0773 | -6.7076 | 276.3132 | 0.9758 | -0.023881 | 0.97603 | -0.023887
150.82 | -12.6307 | 0.0037513 | -0.0029407 | 281.6373 | 269.0066 | 0.1059 | 0.00037716 | 275.322 | -6.3153 | 277.4271 | 0.98023 | -0.022485 | 0.98046 | -0.02249
150.84 | -11.7939 | 0.0041264 | -0.0022235 | 281.4132 | 269.6193 | 0.33 | 0.0011753 | 275.5163 | -5.8969 | 277.4819 | 0.98092 | -0.020995 | 0.98115 | -0.021
150.86 | -10.6955 | 0.004314 | -0.0012193 | 280.3812 | 269.6857 | 0.362 | 0.0012892 | 275.0334 | -5.3478 | 276.816 | 0.97921 | -0.01904 | 0.97943 | -0.019044
150.88 | -9.6495 | 0.0046891 | -0.0002869 | 281.1212 | 271.4717 | 0.622 | 0.0022152 | 276.2964 | -4.8248 | 277.9047 | 0.9837 | -0.017178 | 0.98393 | -0.017182
150.9 | -8.342 | 0.0048767 | 0.00064553 | 280.4943 | 272.1523 | 0.2489 | 0.00088644 | 276.3233 | -4.171 | 277.7136 | 0.9838 | -0.01485 | 0.98403 | -0.014854
150.92 | -6.8776 | 0.0048767 | 0.0016497 | 280.1722 | 273.2946 | 0.571 | 0.0020336 | 276.7334 | -3.4388 | 277.8797 | 0.98526 | -0.012243 | 0.98549 | -0.012246
150.94 | -5.1255 | 0.0054394 | 0.0025104 | 280.1169 | 274.9914 | 0.6263 | 0.0022305 | 277.5542 | -2.5627 | 278.4084 | 0.98818 | -0.0091242 | 0.98841 | -0.0091263
150.96 | -3.5826 | 0.005627 | 0.0032994 | 280.1212 | 276.5386 | 0.622 | 0.0022152 | 278.3299 | -1.7913 | 278.927 | 0.99094 | -0.0063776 | 0.99117 | -0.0063791
150.98 | -1.7782 | 0.0058145 | 0.0040884 | 279.8777 | 278.0995 | 0.8655 | 0.0030824 | 278.9886 | -0.88912 | 279.285 | 0.99329 | -0.0031655 | 0.99352 | -0.0031663
151 | 0.078451 | 0.0065648 | 0.0049491 | 279.7365 | 279.815 | 1.0067 | 0.0035853 | 279.7757 | 0.039226 | 279.7627 | 0.99609 | 0.00014 | 0.99632 | 0.00014
151.02 | 1.8305 | 0.0071275 | 0.0058098 | 279.8369 | 281.6674 | 0.9063 | 0.0032277 | 280.7522 | 0.91527 | 280.4471 | 0.99957 | 0.0032586 | 0.9998 | 0.0032594
151.04 | 3.5303 | 0.0073151 | 0.0066705 | 279.5865 | 283.1168 | 1.1567 | 0.0041195 | 281.3517 | 1.7652 | 280.7633 | 1.0017 | 0.0062845 | 1.0019 | 0.006286
151.06 | 5.2562 | 0.0075026 | 0.0075312 | 279.6817 | 284.9379 | 1.0615 | 0.0037804 | 282.3098 | 2.6281 | 281.4338 | 1.0051 | 0.0093569 | 1.0053 | 0.0093591
151.08 | 6.7991 | 0.0082529 | 0.0082484 | 280.0331 | 286.8322 | 0.7101 | 0.002529 | 283.4327 | 3.3996 | 282.2995 | 1.0091 | 0.012104 | 1.0093 | 0.012106
151.1 | 8.1851 | 0.0084405 | 0.0090374 | 280.011 | 288.1961 | 0.7322 | 0.0026077 | 284.1035 | 4.0925 | 282.7394 | 1.0115 | 0.014571 | 1.0117 | 0.014574
151.12 | 9.6234 | 0.0088156 | 0.0097547 | 279.7776 | 289.401 | 0.9656 | 0.0034389 | 284.5893 | 4.8117 | 282.9854 | 1.0132 | 0.017131 | 1.0135 | 0.017135
151.14 | 10.8786 | 0.0091907 | 0.010328 | 280.243 | 291.1216 | 0.5002 | 0.0017814 | 285.6823 | 5.4393 | 283.8692 | 1.0171 | 0.019366 | 1.0174 | 0.01937
151.16 | 11.7416 | 0.0095658 | 0.010902 | 280.1689 | 291.9105 | 0.5743 | 0.0020453 | 286.0397 | 5.8708 | 284.0828 | 1.0184 | 0.020902 | 1.0186 | 0.020907
151.18 | 12.7876 | 0.0097534 | 0.011333 | 280.1791 | 292.9667 | 0.5641 | 0.002009 | 286.5729 | 6.3938 | 284.4416 | 1.0203 | 0.022764 | 1.0205 | 0.022769
151.2 | 13.4413 | 0.0097534 | 0.011691 | 280.3352 | 293.7765 | 0.408 | 0.0014531 | 287.0559 | 6.7207 | 284.8156 | 1.022 | 0.023928 | 1.0222 | 0.023933
151.22 | 13.8075 | 0.010129 | 0.011906 | 280.3926 | 294.2001 | 0.3506 | 0.0012486 | 287.2963 | 6.9037 | 284.9951 | 1.0229 | 0.024579 | 1.0231 | 0.024585
151.24 | 13.9121 | 0.010129 | 0.01205 | 280.2738 | 294.1859 | 0.4694 | 0.0016717 | 287.2298 | 6.956 | 284.9112 | 1.0226 | 0.024766 | 1.0229 | 0.024771
151.26 | 13.9382 | 0.010129 | 0.01205 | 280.3068 | 294.245 | 0.4364 | 0.0015542 | 287.2759 | 6.9691 | 284.9529 | 1.0228 | 0.024812 | 1.023 | 0.024818
151.28 | 13.7813 | 0.010129 | 0.011906 | 280.3594 | 294.1407 | 0.3838 | 0.0013669 | 287.2501 | 6.8907 | 284.9532 | 1.0227 | 0.024533 | 1.0229 | 0.024539
151.3 | 13.3106 | 0.010129 | 0.011476 | 280.3893 | 293.6999 | 0.3539 | 0.0012604 | 287.0446 | 6.6553 | 284.8262 | 1.022 | 0.023695 | 1.0222 | 0.0237
151.32 | 12.7353 | 0.010129 | 0.010902 | 280.9484 | 293.6837 | -0.2052 | -0.000731 | 287.316 | 6.3676 | 285.1935 | 1.0229 | 0.022671 | 1.0232 | 0.022676
151.34 | 11.8985 | 0.009941 | 0.010113 | 280.8928 | 292.7913 | -0.1496 | -0.00053279 | 286.842 | 5.9492 | 284.859 | 1.0212 | 0.021181 | 1.0215 | 0.021186
151.36 | 10.9047 | 0.0097534 | 0.0091091 | 281.3071 | 292.2118 | -0.5639 | -0.0020083 | 286.7595 | 5.4524 | 284.942 | 1.021 | 0.019412 | 1.0212 | 0.019417
151.38 | 9.6495 | 0.0095658 | 0.008105 | 281.5466 | 291.1961 | -0.8034 | -0.0028612 | 286.3714 | 4.8248 | 284.7631 | 1.0196 | 0.017178 | 1.0198 | 0.017182
151.4 | 8.1851 | 0.0091907 | 0.0071726 | 281.6007 | 289.7858 | -0.8575 | -0.0030539 | 285.6932 | 4.0925 | 284.3291 | 1.0172 | 0.014571 | 1.0174 | 0.014574
151.42 | 6.7207 | 0.0088156 | 0.0063118 | 281.6418 | 288.3625 | -0.8986 | -0.0032003 | 285.0021 | 3.3603 | 283.882 | 1.0147 | 0.011964 | 1.0149 | 0.011967
151.44 | 5.047 | 0.008628 | 0.0054511 | 281.6409 | 286.6879 | -0.8977 | -0.0031971 | 284.1644 | 2.5235 | 283.3232 | 1.0117 | 0.0089845 | 1.012 | 0.0089866
151.46 | 3.2688 | 0.0082529 | 0.0045187 | 281.7402 | 285.009 | -0.997 | -0.0035507 | 283.3746 | 1.6344 | 282.8298 | 1.0089 | 0.005819 | 1.0091 | 0.0058204
151.48 | 1.7521 | 0.0078778 | 0.0038015 | 281.7386 | 283.4907 | -0.9954 | -0.003545 | 282.6146 | 0.87604 | 282.3226 | 1.0062 | 0.003119 | 1.0064 | 0.0031197
151.5 | -0.1046 | 0.0076902 | 0.0029407 | 282.0002 | 281.8956 | -1.257 | -0.0044767 | 281.9479 | -0.052301 | 281.9653 | 1.0038 | -0.00018621 | 1.0041 | -0.00018625
151.52 | -1.909 | 0.0071275 | 0.0021518 | 281.9146 | 280.0056 | -1.1714 | -0.0041718 | 280.9601 | -0.95449 | 281.2783 | 1.0003 | -0.0033983 | 1.0005 | -0.0033991
151.54 | -3.5826 | 0.0067524 | 0.0013628 | 281.9291 | 278.3465 | -1.1859 | -0.0042235 | 280.1378 | -1.7913 | 280.7349 | 0.99738 | -0.0063776 | 0.99761 | -0.0063791
151.56 | -5.3347 | 0.0061897 | 0.00050208 | 281.8574 | 276.5227 | -1.1142 | -0.0039681 | 279.1901 | -2.6673 | 280.0792 | 0.994 | -0.0094966 | 0.99424 | -0.0094988
151.58 | -6.8776 | 0.0058145 | -0.0002869 | 281.8995 | 275.0219 | -1.1563 | -0.0041181 | 278.4607 | -3.4388 | 279.607 | 0.99141 | -0.012243 | 0.99164 | -0.012246
151.6 | -8.2374 | 0.005627 | -0.0010042 | 281.6959 | 273.4585 | -0.9527 | -0.003393 | 277.5772 | -4.1187 | 278.9501 | 0.98826 | -0.014664 | 0.98849 | -0.014667
151.62 | -9.6757 | 0.0052518 | -0.0016497 | 281.6237 | 271.948 | -0.8805 | -0.0031358 | 276.7859 | -4.8378 | 278.3985 | 0.98545 | -0.017224 | 0.98567 | -0.017228
151.64 | -10.9047 | 0.0046891 | -0.0022952 | 281.6516 | 270.7469 | -0.9084 | -0.0032352 | 276.1992 | -5.4524 | 278.0167 | 0.98336 | -0.019412 | 0.98359 | -0.019417
151.66 | -11.8985 | 0.0045016 | -0.0027973 | 281.5145 | 269.616 | -0.7713 | -0.0027469 | 275.5653 | -5.9492 | 277.5483 | 0.9811 | -0.021181 | 0.98133 | -0.021186
151.68 | -12.7091 | 0.004314 | -0.0032994 | 281.301 | 268.5919 | -0.5578 | -0.0019866 | 274.9464 | -6.3546 | 277.0646 | 0.9789 | -0.022624 | 0.97912 | -0.02263
151.7 | -13.389 | 0.0041264 | -0.0037297 | 281.5922 | 268.2032 | -0.849 | -0.0030236 | 274.8977 | -6.6945 | 277.1292 | 0.97872 | -0.023835 | 0.97895 | -0.02384
151.72 | -13.7551 | 0.0039389 | -0.0039449 | 281.3086 | 267.5535 | -0.5654 | -0.0020136 | 274.431 | -6.8776 | 276.7236 | 0.97706 | -0.024486 | 0.97729 | -0.024492
151.74 | -13.9121 | 0.0039389 | -0.0040884 | 281.0007 | 267.0886 | -0.2575 | -0.00091707 | 274.0447 | -6.956 | 276.3633 | 0.97569 | -0.024766 | 0.97591 | -0.024771
151.76 | -13.8598 | 0.0037513 | -0.0041601 | 280.7102 | 266.8504 | 0.033 | 0.00011753 | 273.7803 | -6.9299 | 276.0903 | 0.97474 | -0.024673 | 0.97497 | -0.024678
151.78 | -13.6505 | 0.0037513 | -0.0040166 | 280.7072 | 267.0567 | 0.036 | 0.00012821 | 273.8819 | -6.8253 | 276.157 | 0.97511 | -0.0243 | 0.97533 | -0.024306
151.8 | -13.3106 | 0.0037513 | -0.003658 | 280.5118 | 267.2012 | 0.2314 | 0.00082411 | 273.8565 | -6.6553 | 276.0749 | 0.97502 | -0.023695 | 0.97524 | -0.0237
151.82 | -12.683 | 0.0037513 | -0.0030125 | 280.5254 | 267.8424 | 0.2178 | 0.00077568 | 274.1839 | -6.3415 | 276.2977 | 0.97618 | -0.022578 | 0.97641 | -0.022583
151.84 | -11.7939 | 0.0037513 | -0.0022952 | 280.2493 | 268.4554 | 0.4939 | 0.001759 | 274.3524 | -5.8969 | 276.318 | 0.97678 | -0.020995 | 0.97701 | -0.021
151.86 | -10.8001 | 0.0039389 | -0.0014345 | 280.1135 | 269.3134 | 0.6297 | 0.0022426 | 274.7134 | -5.4001 | 276.5135 | 0.97807 | -0.019226 | 0.97829 | -0.01923
151.88 | -9.6234 | 0.004314 | -0.00043035 | 279.9847 | 270.3613 | 0.7585 | 0.0027013 | 275.173 | -4.8117 | 276.7769 | 0.9797 | -0.017131 | 0.97993 | -0.017135
151.9 | -8.3159 | 0.0045016 | 0.0005738 | 279.9167 | 271.6008 | 0.8265 | 0.0029435 | 275.7588 | -4.1579 | 277.1447 | 0.98179 | -0.014804 | 0.98202 | -0.014807
151.92 | -6.7207 | 0.0050643 | 0.0015062 | 279.9705 | 273.2498 | 0.7727 | 0.0027519 | 276.6102 | -3.3603 | 277.7303 | 0.98482 | -0.011964 | 0.98505 | -0.011967
151.94 | -5.1255 | 0.0052518 | 0.0024387 | 279.6794 | 274.5539 | 1.0638 | 0.0037886 | 277.1167 | -2.5627 | 277.9709 | 0.98662 | -0.0091242 | 0.98685 | -0.0091263
151.96 | -3.3473 | 0.0054394 | 0.0032276 | 279.5451 | 276.1978 | 1.1981 | 0.0042669 | 277.8715 | -1.6736 | 278.4293 | 0.98931 | -0.0059587 | 0.98954 | -0.00596
151.98 | -1.7782 | 0.0058145 | 0.0040884 | 279.7897 | 278.0115 | 0.9535 | 0.0033958 | 278.9006 | -0.88912 | 279.197 | 0.99297 | -0.0031655 | 0.99321 | -0.0031663
152 | 0.13075 | 0.0063772 | 0.0049491 | 279.8417 | 279.9725 | 0.9015 | 0.0032106 | 279.9071 | 0.065376 | 279.8853 | 0.99656 | 0.00023276 | 0.99679 | 0.00023281
152.02 | 1.9351 | 0.0067524 | 0.0058098 | 279.5154 | 281.4505 | 1.2278 | 0.0043727 | 280.483 | 0.96757 | 280.1604 | 0.99861 | 0.0034448 | 0.99884 | 0.0034456
152.04 | 3.5826 | 0.0073151 | 0.0066705 | 279.6273 | 283.2099 | 1.1159 | 0.0039742 | 281.4186 | 1.7913 | 280.8215 | 1.0019 | 0.0063776 | 1.0022 | 0.0063791
152.06 | 5.3085 | 0.0076902 | 0.0074595 | 279.7301 | 285.0386 | 1.0131 | 0.0036081 | 282.3844 | 2.6543 | 281.4996 | 1.0054 | 0.0094501 | 1.0056 | 0.0094523
152.08 | 6.7991 | 0.0080653 | 0.0082484 | 279.5874 | 286.3865 | 1.1558 | 0.0041163 | 282.987 | 3.3996 | 281.8538 | 1.0075 | 0.012104 | 1.0078 | 0.012106
152.1 | 8.2374 | 0.0084405 | 0.0089657 | 279.6355 | 287.8729 | 1.1077 | 0.003945 | 283.7542 | 4.1187 | 282.3813 | 1.0103 | 0.014664 | 1.0105 | 0.014667
152.12 | 9.5972 | 0.008628 | 0.0097547 | 279.5206 | 289.1178 | 1.2226 | 0.0043542 | 284.3192 | 4.7986 | 282.7197 | 1.0123 | 0.017085 | 1.0125 | 0.017089
152.14 | 10.774 | 0.0090031 | 0.010328 | 279.7283 | 290.5023 | 1.0149 | 0.0036145 | 285.1153 | 5.387 | 283.3196 | 1.0151 | 0.019179 | 1.0153 | 0.019184
152.16 | 11.82 | 0.0093783 | 0.010831 | 279.9351 | 291.7551 | 0.8081 | 0.002878 | 285.8451 | 5.91 | 283.8751 | 1.0177 | 0.021041 | 1.0179 | 0.021046
152.18 | 12.7614 | 0.0095658 | 0.011333 | 279.9376 | 292.699 | 0.8056 | 0.0028691 | 286.3183 | 6.3807 | 284.1914 | 1.0194 | 0.022717 | 1.0196 | 0.022723
152.2 | 13.2321 | 0.0095658 | 0.011691 | 279.9863 | 293.2184 | 0.7569 | 0.0026956 | 286.6024 | 6.6161 | 284.397 | 1.0204 | 0.023555 | 1.0206 | 0.023561
152.22 | 13.6244 | 0.009941 | 0.011906 | 280.3954 | 294.0198 | 0.3478 | 0.0012387 | 287.2076 | 6.8122 | 284.9369 | 1.0225 | 0.024254 | 1.0228 | 0.024259
152.24 | 13.9382 | 0.010129 | 0.01205 | 280.3516 | 294.2898 | 0.3916 | 0.0013947 | 287.3207 | 6.9691 | 284.9977 | 1.023 | 0.024812 | 1.0232 | 0.024818
152.26 | 13.8859 | 0.010129 | 0.01205 | 280.5315 | 294.4174 | 0.2117 | 0.00075395 | 287.4745 | 6.943 | 285.1601 | 1.0235 | 0.024719 | 1.0237 | 0.024725
152.28 | 13.6505 | 0.010129 | 0.011978 | 280.6639 | 294.3144 | 0.0793 | 0.00028242 | 287.4892 | 6.8253 | 285.2141 | 1.0236 | 0.0243 | 1.0238 | 0.024306
152.3 | 13.2844 | 0.010129 | 0.011548 | 280.8121 | 294.0965 | -0.0689 | -0.00024538 | 287.4543 | 6.6422 | 285.2402 | 1.0234 | 0.023648 | 1.0237 | 0.023654
152.32 | 12.5784 | 0.010129 | 0.010974 | 280.7946 | 293.373 | -0.0514 | -0.00018306 | 287.0838 | 6.2892 | 284.9874 | 1.0221 | 0.022392 | 1.0223 | 0.022397
152.34 | 11.8985 | 0.010129 | 0.010185 | 281.1099 | 293.0084 | -0.3667 | -0.001306 | 287.0591 | 5.9492 | 285.0761 | 1.022 | 0.021181 | 1.0223 | 0.021186
152.36 | 10.774 | 0.009941 | 0.0092526 | 281.4919 | 292.2659 | -0.7487 | -0.0026664 | 286.8789 | 5.387 | 285.0832 | 1.0214 | 0.019179 | 1.0216 | 0.019184
152.38 | 9.7018 | 0.0095658 | 0.0081767 | 281.6778 | 291.3796 | -0.9346 | -0.0033285 | 286.5287 | 4.8509 | 284.9117 | 1.0201 | 0.017271 | 1.0204 | 0.017275
152.4 | 8.2374 | 0.0093783 | 0.0071726 | 281.6851 | 289.9225 | -0.9419 | -0.0033545 | 285.8038 | 4.1187 | 284.4309 | 1.0176 | 0.014664 | 1.0178 | 0.014667
152.42 | 6.7468 | 0.0088156 | 0.0063118 | 281.9125 | 288.6593 | -1.1693 | -0.0041644 | 285.2859 | 3.3734 | 284.1614 | 1.0157 | 0.01201 | 1.0159 | 0.012013
152.44 | 5.0209 | 0.008628 | 0.0054511 | 282.1592 | 287.1801 | -1.416 | -0.005043 | 284.6696 | 2.5104 | 283.8328 | 1.0135 | 0.008938 | 1.0137 | 0.0089401
152.46 | 3.5303 | 0.0084405 | 0.0045904 | 282.275 | 285.8053 | -1.5318 | -0.0054554 | 284.0402 | 1.7652 | 283.4518 | 1.0113 | 0.0062845 | 1.0115 | 0.006286
152.48 | 1.7259 | 0.0078778 | 0.0038015 | 282.0083 | 283.7342 | -1.2651 | -0.0045056 | 282.8713 | 0.86297 | 282.5836 | 1.0071 | 0.0030724 | 1.0073 | 0.0030731
152.5 | 0.052301 | 0.0075026 | 0.0030125 | 282.1187 | 282.171 | -1.3755 | -0.0048987 | 282.1449 | 0.02615 | 282.1361 | 1.0045 | 9.31e-05 | 1.0048 | 9.31e-05
152.52 | -1.8567 | 0.0073151 | 0.0022235 | 281.9805 | 280.1238 | -1.2373 | -0.0044065 | 281.0522 | -0.92834 | 281.3616 | 1.0006 | -0.0033052 | 1.0009 | -0.003306
152.54 | -3.5565 | 0.0071275 | 0.0014345 | 282.1674 | 278.6109 | -1.4242 | -0.0050722 | 280.3892 | -1.7782 | 280.9819 | 0.99827 | -0.0063311 | 0.99851 | -0.0063325
152.56 | -5.2039 | 0.0065648 | 0.0005738 | 282.1713 | 276.9674 | -1.4281 | -0.0050861 | 279.5693 | -2.602 | 280.4367 | 0.99536 | -0.0092638 | 0.99559 | -0.009266
152.58 | -6.7991 | 0.0061897 | -0.00021518 | 282.2115 | 275.4124 | -1.4683 | -0.0052292 | 278.8119 | -3.3996 | 279.9451 | 0.99266 | -0.012104 | 0.99289 | -0.012106
152.6 | -8.1328 | 0.005627 | -0.00093243 | 281.7822 | 273.6494 | -1.039 | -0.0037003 | 277.7158 | -4.0664 | 279.0713 | 0.98876 | -0.014478 | 0.98899 | -0.014481
152.62 | -9.4926 | 0.0052518 | -0.0016497 | 281.6436 | 272.151 | -0.9004 | -0.0032067 | 276.8973 | -4.7463 | 278.4794 | 0.98584 | -0.016898 | 0.98607 | -0.016902
152.64 | -10.7217 | 0.0048767 | -0.0022235 | 281.683 | 270.9613 | -0.9398 | -0.003347 | 276.3222 | -5.3608 | 278.1091 | 0.98379 | -0.019086 | 0.98402 | -0.019091
152.66 | -11.9246 | 0.0046891 | -0.0027973 | 281.712 | 269.7874 | -0.9688 | -0.0034503 | 275.7497 | -5.9623 | 277.7371 | 0.98176 | -0.021228 | 0.98198 | -0.021233
152.68 | -12.6307 | 0.0045016 | -0.0032276 | 281.5179 | 268.8872 | -0.7747 | -0.002759 | 275.2026 | -6.3153 | 277.3077 | 0.97981 | -0.022485 | 0.98004 | -0.02249
152.7 | -13.3629 | 0.004314 | -0.003658 | 281.3473 | 267.9844 | -0.6041 | -0.0021515 | 274.6659 | -6.6814 | 276.893 | 0.9779 | -0.023788 | 0.97812 | -0.023794
152.72 | -13.7813 | 0.0041264 | -0.0038732 | 281.3101 | 267.5288 | -0.5669 | -0.002019 | 274.4194 | -6.8907 | 276.7163 | 0.97702 | -0.024533 | 0.97725 | -0.024539
152.74 | -13.9121 | 0.0039389 | -0.0040884 | 281.2748 | 267.3627 | -0.5316 | -0.0018933 | 274.3188 | -6.956 | 276.6374 | 0.97666 | -0.024766 | 0.97689 | -0.024771
152.76 | -13.9382 | 0.0039389 | -0.0040884 | 281.0667 | 267.1285 | -0.3235 | -0.0011521 | 274.0976 | -6.9691 | 276.4206 | 0.97587 | -0.024812 | 0.9761 | -0.024818
152.78 | -13.6767 | 0.0039389 | -0.0038732 | 280.9288 | 267.2521 | -0.1856 | -0.000661 | 274.0905 | -6.8383 | 276.3699 | 0.97585 | -0.024347 | 0.97608 | -0.024352
152.8 | -13.3367 | 0.0039389 | -0.0034428 | 280.9083 | 267.5716 | -0.1651 | -0.00058799 | 274.2399 | -6.6684 | 276.4627 | 0.97638 | -0.023742 | 0.97661 | -0.023747
152.82 | -12.5784 | 0.0039389 | -0.0029407 | 280.8994 | 268.321 | -0.1562 | -0.00055629 | 274.6102 | -6.2892 | 276.7066 | 0.9777 | -0.022392 | 0.97793 | -0.022397
152.84 | -11.8462 | 0.0039389 | -0.0021518 | 280.5433 | 268.6971 | 0.1999 | 0.00071193 | 274.6202 | -5.9231 | 276.5946 | 0.97773 | -0.021088 | 0.97796 | -0.021093
152.86 | -10.8524 | 0.0041264 | -0.0013628 | 280.1734 | 269.321 | 0.5698 | 0.0020293 | 274.7472 | -5.4262 | 276.5559 | 0.97819 | -0.019319 | 0.97841 | -0.019324
152.88 | -9.5449 | 0.004314 | -0.00035863 | 279.9654 | 270.4205 | 0.7778 | 0.0027701 | 275.1929 | -4.7725 | 276.7838 | 0.97977 | -0.016991 | 0.98 | -0.016995
152.9 | -8.3159 | 0.0048767 | 0.00064553 | 280.1048 | 271.7889 | 0.6384 | 0.0022736 | 275.9469 | -4.1579 | 277.3328 | 0.98246 | -0.014804 | 0.98269 | -0.014807
152.92 | -6.7991 | 0.0050643 | 0.001578 | 280.2411 | 273.442 | 0.5021 | 0.0017882 | 276.8415 | -3.3996 | 277.9747 | 0.98564 | -0.012104 | 0.98587 | -0.012106
152.94 | -5.2039 | 0.0052518 | 0.0024387 | 280.0062 | 274.8023 | 0.737 | 0.0026248 | 277.4042 | -2.602 | 278.2716 | 0.98765 | -0.0092638 | 0.98788 | -0.009266
152.96 | -3.5303 | 0.0060021 | 0.0032994 | 280.0404 | 276.5101 | 0.7028 | 0.002503 | 278.2752 | -1.7652 | 278.8636 | 0.99075 | -0.0062845 | 0.99098 | -0.006286
152.98 | -1.7259 | 0.0063772 | 0.0041601 | 279.953 | 278.2271 | 0.7902 | 0.0028142 | 279.09 | -0.86297 | 279.3777 | 0.99365 | -0.0030724 | 0.99388 | -0.0030731
153 | -0.052301 | 0.0065648 | 0.0050925 | 279.8979 | 279.8456 | 0.8453 | 0.0030105 | 279.8717 | -0.02615 | 279.8805 | 0.99643 | -9.3104e-05 | 0.99666 | -9.3126e-05
153.02 | 1.7521 | 0.0071275 | 0.0058815 | 279.8816 | 281.6337 | 0.8616 | 0.0030685 | 280.7576 | 0.87604 | 280.4656 | 0.99959 | 0.003119 | 0.99982 | 0.0031197
153.04 | 3.4519 | 0.0073151 | 0.0066705 | 279.6838 | 283.1357 | 1.0594 | 0.003773 | 281.4097 | 1.7259 | 280.8344 | 1.0019 | 0.0061449 | 1.0021 | 0.0061463
153.06 | 5.2301 | 0.0078778 | 0.0075312 | 280.0555 | 285.2856 | 0.6877 | 0.0024492 | 282.6705 | 2.615 | 281.7989 | 1.0064 | 0.0093104 | 1.0066 | 0.0093126
153.08 | 6.7468 | 0.0082529 | 0.0083202 | 279.6984 | 286.4452 | 1.0448 | 0.003721 | 283.0718 | 3.3734 | 281.9473 | 1.0078 | 0.01201 | 1.0081 | 0.012013
153.1 | 8.2636 | 0.0084405 | 0.0090374 | 279.93 | 288.1936 | 0.8132 | 0.0028961 | 284.0618 | 4.1318 | 282.6845 | 1.0113 | 0.01471 | 1.0116 | 0.014714
153.12 | 9.5449 | 0.008628 | 0.0097547 | 279.5738 | 289.1187 | 1.1694 | 0.0041647 | 284.3463 | 4.7725 | 282.7554 | 1.0124 | 0.016991 | 1.0126 | 0.016995
153.14 | 10.8263 | 0.0090031 | 0.0104 | 279.6358 | 290.4621 | 1.1074 | 0.0039439 | 285.0489 | 5.4131 | 283.2446 | 1.0149 | 0.019273 | 1.0151 | 0.019277
153.16 | 11.82 | 0.0093783 | 0.010902 | 280.2079 | 292.0279 | 0.5353 | 0.0019064 | 286.1179 | 5.91 | 284.1479 | 1.0187 | 0.021041 | 1.0189 | 0.021046
153.18 | 12.7091 | 0.0097534 | 0.011333 | 280.3255 | 293.0346 | 0.4177 | 0.0014876 | 286.6801 | 6.3546 | 284.5619 | 1.0207 | 0.022624 | 1.0209 | 0.02263
153.2 | 13.2844 | 0.009941 | 0.011691 | 280.4641 | 293.7485 | 0.2791 | 0.00099399 | 287.1063 | 6.6422 | 284.8922 | 1.0222 | 0.023648 | 1.0224 | 0.023654
153.22 | 13.7551 | 0.010129 | 0.011978 | 280.4356 | 294.1907 | 0.3076 | 0.0010955 | 287.3132 | 6.8776 | 285.0206 | 1.0229 | 0.024486 | 1.0232 | 0.024492
153.24 | 14.0428 | 0.010129 | 0.012122 | 280.4017 | 294.4445 | 0.3415 | 0.0012162 | 287.4231 | 7.0214 | 285.0826 | 1.0233 | 0.024998 | 1.0236 | 0.025004
153.26 | 13.9905 | 0.010316 | 0.012122 | 280.5182 | 294.5087 | 0.225 | 0.00080132 | 287.5135 | 6.9953 | 285.1817 | 1.0236 | 0.024905 | 1.0239 | 0.024911
153.28 | 13.8859 | 0.010316 | 0.011978 | 280.8738 | 294.7597 | -0.1306 | -0.00046512 | 287.8168 | 6.943 | 285.5024 | 1.0247 | 0.024719 | 1.025 | 0.024725
153.3 | 13.3629 | 0.010316 | 0.011548 | 280.9282 | 294.2911 | -0.185 | -0.00065886 | 287.6096 | 6.6814 | 285.3825 | 1.024 | 0.023788 | 1.0242 | 0.023794
153.32 | 12.7091 | 0.010316 | 0.010974 | 280.7573 | 293.4664 | -0.0141 | -5.0216e-05 | 287.1119 | 6.3546 | 284.9937 | 1.0222 | 0.022624 | 1.0224 | 0.02263
153.34 | 11.82 | 0.009941 | 0.010185 | 281.0494 | 292.8694 | -0.3062 | -0.0010905 | 286.9594 | 5.91 | 284.9894 | 1.0217 | 0.021041 | 1.0219 | 0.021046
153.36 | 10.9047 | 0.0097534 | 0.0091091 | 281.2808 | 292.1855 | -0.5376 | -0.0019146 | 286.7332 | 5.4524 | 284.9157 | 1.0209 | 0.019412 | 1.0211 | 0.019417
153.38 | 9.5972 | 0.0095658 | 0.008105 | 281.6624 | 291.2596 | -0.9192 | -0.0032737 | 286.461 | 4.7986 | 284.8615 | 1.0199 | 0.017085 | 1.0201 | 0.017089
153.4 | 8.2636 | 0.0093783 | 0.0071726 | 281.5388 | 289.8023 | -0.7956 | -0.0028335 | 285.6706 | 4.1318 | 284.2933 | 1.0171 | 0.01471 | 1.0173 | 0.014714
153.42 | 6.7991 | 0.0088156 | 0.0063118 | 281.4888 | 288.2879 | -0.7456 | -0.0026554 | 284.8884 | 3.3996 | 283.7552 | 1.0143 | 0.012104 | 1.0145 | 0.012106
153.44 | 5.2562 | 0.0088156 | 0.0054511 | 281.6149 | 286.8711 | -0.8717 | -0.0031045 | 284.243 | 2.6281 | 283.367 | 1.012 | 0.0093569 | 1.0122 | 0.0093591
153.46 | 3.4257 | 0.0082529 | 0.0045904 | 281.6815 | 285.1072 | -0.9383 | -0.0033417 | 283.3944 | 1.7129 | 282.8234 | 1.009 | 0.0060983 | 1.0092 | 0.0060997
153.48 | 1.6475 | 0.0080653 | 0.0038015 | 281.7262 | 283.3737 | -0.983 | -0.0035009 | 282.5499 | 0.82374 | 282.2754 | 1.006 | 0.0029328 | 1.0062 | 0.0029335
153.5 | -0.02615 | 0.0075026 | 0.0029407 | 281.4083 | 281.3821 | -0.6651 | -0.0023687 | 281.3952 | -0.013075 | 281.3996 | 1.0019 | -4.6552e-05 | 1.0021 | -4.6563e-05
153.52 | -1.8305 | 0.0071275 | 0.0022235 | 281.5378 | 279.7073 | -0.7946 | -0.0028299 | 280.6225 | -0.91527 | 280.9276 | 0.9991 | -0.0032586 | 0.99934 | -0.0032594
153.54 | -3.5303 | 0.0067524 | 0.0013628 | 281.5644 | 278.0341 | -0.8212 | -0.0029246 | 279.7992 | -1.7652 | 280.3876 | 0.99617 | -0.0062845 | 0.99641 | -0.006286
153.56 | -5.2824 | 0.0065648 | 0.00050208 | 281.5723 | 276.2899 | -0.8291 | -0.0029528 | 278.9311 | -2.6412 | 279.8115 | 0.99308 | -0.0094035 | 0.99331 | -0.0094057
153.58 | -6.7991 | 0.0061897 | -0.00021518 | 281.8453 | 275.0462 | -1.1021 | -0.003925 | 278.4457 | -3.3996 | 279.5789 | 0.99135 | -0.012104 | 0.99159 | -0.012106
153.6 | -8.2374 | 0.0060021 | -0.00093243 | 281.8955 | 273.6581 | -1.1523 | -0.0041038 | 277.7768 | -4.1187 | 279.1497 | 0.98897 | -0.014664 | 0.9892 | -0.014667
153.62 | -9.7018 | 0.0052518 | -0.001578 | 281.595 | 271.8932 | -0.8518 | -0.0030336 | 276.7441 | -4.8509 | 278.3611 | 0.9853 | -0.017271 | 0.98553 | -0.017275
153.64 | -11.0355 | 0.0048767 | -0.0022235 | 281.7211 | 270.6856 | -0.9779 | -0.0034827 | 276.2033 | -5.5178 | 278.0426 | 0.98337 | -0.019645 | 0.9836 | -0.01965
153.66 | -11.8723 | 0.0046891 | -0.0027256 | 281.6346 | 269.7623 | -0.8914 | -0.0031747 | 275.6984 | -5.9362 | 277.6772 | 0.98157 | -0.021135 | 0.9818 | -0.02114
153.68 | -12.683 | 0.0045016 | -0.0032276 | 281.3703 | 268.6873 | -0.6271 | -0.0022334 | 275.0288 | -6.3415 | 277.1426 | 0.97919 | -0.022578 | 0.97942 | -0.022583
153.7 | -13.3367 | 0.0041264 | -0.003658 | 281.5233 | 268.1866 | -0.7801 | -0.0027783 | 274.8549 | -6.6684 | 277.0777 | 0.97857 | -0.023742 | 0.9788 | -0.023747
153.72 | -13.8075 | 0.0039389 | -0.0039449 | 281.363 | 267.5555 | -0.6198 | -0.0022074 | 274.4593 | -6.9037 | 276.7605 | 0.97716 | -0.024579 | 0.97739 | -0.024585
153.74 | -14.0167 | 0.0039389 | -0.0040884 | 281.1468 | 267.1301 | -0.4036 | -0.0014374 | 274.1385 | -7.0083 | 276.4746 | 0.97602 | -0.024952 | 0.97625 | -0.024958
153.76 | -14.0167 | 0.0037513 | -0.0041601 | 281.0177 | 267.001 | -0.2745 | -0.00097761 | 274.0094 | -7.0083 | 276.3455 | 0.97556 | -0.024952 | 0.97579 | -0.024958
153.78 | -13.7028 | 0.0037513 | -0.0040166 | 280.7153 | 267.0125 | 0.0279 | 9.9364e-05 | 273.8639 | -6.8514 | 276.1477 | 0.97504 | -0.024393 | 0.97527 | -0.024399
153.8 | -13.3629 | 0.0037513 | -0.003658 | 280.6781 | 267.3152 | 0.0651 | 0.00023185 | 273.9967 | -6.6814 | 276.2238 | 0.97551 | -0.023788 | 0.97574 | -0.023794
153.82 | -12.7353 | 0.0037513 | -0.0030125 | 281.5701 | 268.8348 | 0.1731 | 0.000616 | 275.2025 | -6.3676 | 277.325 | 0.97981 | -0.022671 | 0.98004 | -0.022676
153.84 | -11.7677 | 0.0037513 | -0.0022952 | 280.0249 | 268.2572 | 0.7183 | 0.0025582 | 274.141 | -5.8839 | 276.1023 | 0.97603 | -0.020948 | 0.97626 | -0.020953
153.86 | -10.8263 | 0.0041264 | -0.0014345 | 279.9439 | 269.1176 | 0.7993 | 0.0028466 | 274.5308 | -5.4131 | 276.3351 | 0.97742 | -0.019273 | 0.97764 | -0.019277
153.88 | -9.5972 | 0.004314 | -0.00043035 | 279.9916 | 270.3944 | 0.7516 | 0.0026768 | 275.193 | -4.7986 | 276.7925 | 0.97977 | -0.017085 | 0.98 | -0.017089
153.9 | -8.1851 | 0.0046891 | 0.00050208 | 279.6425 | 271.4574 | 1.1007 | 0.0039201 | 275.55 | -4.0925 | 276.9141 | 0.98104 | -0.014571 | 0.98127 | -0.014574
153.92 | -6.8514 | 0.0048767 | 0.0015062 | 279.575 | 272.7236 | 1.1682 | 0.0041605 | 276.1493 | -3.4257 | 277.2912 | 0.98318 | -0.012197 | 0.98341 | -0.012199
153.94 | -5.2301 | 0.0052518 | 0.0024387 | 279.6691 | 274.439 | 1.0741 | 0.0038253 | 277.0541 | -2.615 | 277.9257 | 0.9864 | -0.0093104 | 0.98663 | -0.0093126
153.96 | -3.4519 | 0.0054394 | 0.0032276 | 279.5575 | 276.1056 | 1.1857 | 0.0042228 | 277.8316 | -1.7259 | 278.4069 | 0.98917 | -0.0061449 | 0.9894 | -0.0061463
153.98 | -1.8044 | 0.0060021 | 0.0040884 | 279.7264 | 277.922 | 1.0168 | 0.0036213 | 278.8242 | -0.90219 | 279.1249 | 0.9927 | -0.0032121 | 0.99293 | -0.0032128
154 | 0.02615 | 0.0063772 | 0.0048773 | 279.7715 | 279.7977 | 0.9717 | 0.0034606 | 279.7846 | 0.013075 | 279.7802 | 0.99612 | 4.66e-05 | 0.99635 | 4.66e-05
154.02 | 1.7782 | 0.0067524 | 0.0058098 | 279.5266 | 281.3048 | 1.2166 | 0.0043328 | 280.4157 | 0.88912 | 280.1193 | 0.99837 | 0.0031655 | 0.9986 | 0.0031663
154.04 | 3.5303 | 0.0069399 | 0.0066705 | 279.5257 | 283.056 | 1.2175 | 0.004336 | 281.2909 | 1.7652 | 280.7025 | 1.0015 | 0.0062845 | 1.0017 | 0.006286
154.06 | 5.2824 | 0.0076902 | 0.0074595 | 279.5496 | 284.832 | 1.1936 | 0.0042509 | 282.1908 | 2.6412 | 281.3104 | 1.0047 | 0.0094035 | 1.0049 | 0.0094057
154.08 | 6.8514 | 0.0082529 | 0.0082484 | 279.3999 | 286.2513 | 1.3433 | 0.0047841 | 282.8256 | 3.4257 | 281.6837 | 1.0069 | 0.012197 | 1.0072 | 0.012199
154.1 | 8.2897 | 0.0084405 | 0.0089657 | 279.5844 | 287.8741 | 1.1588 | 0.004127 | 283.7293 | 4.1449 | 282.3476 | 1.0102 | 0.014757 | 1.0104 | 0.01476
154.12 | 9.6757 | 0.008628 | 0.0097547 | 279.5681 | 289.2438 | 1.1751 | 0.004185 | 284.4059 | 4.8378 | 282.7933 | 1.0126 | 0.017224 | 1.0128 | 0.017228
154.14 | 10.957 | 0.0091907 | 0.010328 | 279.8353 | 290.7923 | 0.9079 | 0.0032334 | 285.3138 | 5.4785 | 283.4876 | 1.0158 | 0.019505 | 1.016 | 0.01951
154.16 | 11.9508 | 0.0091907 | 0.010831 | 279.8039 | 291.7547 | 0.9393 | 0.0033452 | 285.7793 | 5.9754 | 283.7875 | 1.0175 | 0.021274 | 1.0177 | 0.021279
154.18 | 12.7876 | 0.0097534 | 0.011333 | 279.8293 | 292.6169 | 0.9139 | 0.0032548 | 286.2231 | 6.3938 | 284.0918 | 1.019 | 0.022764 | 1.0193 | 0.022769
154.2 | 13.3367 | 0.009941 | 0.011691 | 279.9935 | 293.3302 | 0.7497 | 0.00267 | 286.6619 | 6.6684 | 284.4391 | 1.0206 | 0.023742 | 1.0208 | 0.023747
154.22 | 13.7028 | 0.009941 | 0.011906 | 280.1205 | 293.8233 | 0.6227 | 0.0022177 | 286.9719 | 6.8514 | 284.6881 | 1.0217 | 0.024393 | 1.0219 | 0.024399
154.24 | 14.0167 | 0.009941 | 0.01205 | 280.1347 | 294.1514 | 0.6085 | 0.0021671 | 287.143 | 7.0083 | 284.8069 | 1.0223 | 0.024952 | 1.0226 | 0.024958
154.26 | 14.0951 | 0.010129 | 0.01205 | 280.1259 | 294.221 | 0.6173 | 0.0021985 | 287.1735 | 7.0476 | 284.8243 | 1.0224 | 0.025092 | 1.0227 | 0.025097
154.28 | 13.7813 | 0.010129 | 0.011835 | 280.079 | 293.8603 | 0.6642 | 0.0023655 | 286.9697 | 6.8907 | 284.6728 | 1.0217 | 0.024533 | 1.0219 | 0.024539
154.3 | 13.3106 | 0.010129 | 0.011476 | 280.3192 | 293.6298 | 0.424 | 0.00151 | 286.9745 | 6.6553 | 284.7561 | 1.0217 | 0.023695 | 1.022 | 0.0237
154.32 | 12.7614 | 0.010129 | 0.010831 | 280.5856 | 293.347 | 0.1576 | 0.000561 | 286.9663 | 6.3807 | 284.8394 | 1.0217 | 0.022717 | 1.0219 | 0.022723
154.34 | 11.9246 | 0.010129 | 0.010113 | 280.6125 | 292.5371 | 0.1307 | 0.00046548 | 286.5748 | 5.9623 | 284.5874 | 1.0203 | 0.021228 | 1.0205 | 0.021233
154.36 | 10.8263 | 0.009941 | 0.0091091 | 281.1919 | 292.0182 | -0.4487 | -0.001598 | 286.605 | 5.4131 | 284.8007 | 1.0204 | 0.019273 | 1.0206 | 0.019277
154.38 | 9.7018 | 0.0093783 | 0.0081767 | 281.5708 | 291.2726 | -0.8276 | -0.0029474 | 286.4217 | 4.8509 | 284.8047 | 1.0198 | 0.017271 | 1.02 | 0.017275
154.4 | 8.2897 | 0.0093783 | 0.0072443 | 281.6512 | 289.9409 | -0.908 | -0.0032338 | 285.7961 | 4.1449 | 284.4144 | 1.0175 | 0.014757 | 1.0178 | 0.01476
154.42 | 6.8253 | 0.0090031 | 0.0063118 | 281.8705 | 288.6958 | -1.1273 | -0.0040148 | 285.2831 | 3.4126 | 284.1456 | 1.0157 | 0.01215 | 1.0159 | 0.012153
154.44 | 5.1778 | 0.0088156 | 0.0054511 | 281.8293 | 287.0071 | -1.0861 | -0.0038681 | 284.4182 | 2.5889 | 283.5552 | 1.0126 | 0.0092173 | 1.0129 | 0.0092194
154.46 | 3.5042 | 0.0084405 | 0.0045904 | 281.9808 | 285.485 | -1.2376 | -0.0044076 | 283.7329 | 1.7521 | 283.1489 | 1.0102 | 0.006238 | 1.0104 | 0.0062394
154.48 | 1.6998 | 0.0082529 | 0.0038015 | 281.8508 | 283.5506 | -1.1076 | -0.0039446 | 282.7007 | 0.84989 | 282.4174 | 1.0065 | 0.0030259 | 1.0067 | 0.0030266
154.5 | 0.052301 | 0.0075026 | 0.0030125 | 281.9844 | 282.0367 | -1.2412 | -0.0044204 | 282.0106 | 0.02615 | 282.0018 | 1.004 | 9.31e-05 | 1.0043 | 9.31e-05
154.52 | -1.7782 | 0.0073151 | 0.0022235 | 281.9103 | 280.1321 | -1.1671 | -0.0041565 | 281.0212 | -0.88912 | 281.3176 | 1.0005 | -0.0031655 | 1.0008 | -0.0031663
154.54 | -3.5303 | 0.0067524 | 0.0013628 | 281.842 | 278.3117 | -1.0988 | -0.0039133 | 280.0768 | -1.7652 | 280.6652 | 0.99716 | -0.0062845 | 0.99739 | -0.006286
154.56 | -5.2301 | 0.0063772 | 0.00050208 | 281.8345 | 276.6044 | -1.0913 | -0.0038866 | 279.2195 | -2.615 | 280.0911 | 0.99411 | -0.0093104 | 0.99434 | -0.0093126
154.58 | -6.773 | 0.0060021 | -0.0002869 | 281.6542 | 274.8812 | -0.911 | -0.0032445 | 278.2677 | -3.3865 | 279.3965 | 0.99072 | -0.012057 | 0.99095 | -0.01206
154.6 | -8.3159 | 0.0058145 | -0.0010042 | 281.4744 | 273.1585 | -0.7312 | -0.0026041 | 277.3165 | -4.1579 | 278.7024 | 0.98733 | -0.014804 | 0.98756 | -0.014807
154.62 | -9.7803 | 0.0054394 | -0.0016497 | 281.4595 | 271.6792 | -0.7163 | -0.002551 | 276.5694 | -4.8901 | 278.1994 | 0.98467 | -0.01741 | 0.9849 | -0.017414
154.64 | -10.774 | 0.0048767 | -0.0022235 | 281.4991 | 270.7251 | -0.7559 | -0.0026921 | 276.1121 | -5.387 | 277.9078 | 0.98305 | -0.019179 | 0.98328 | -0.019184
154.66 | -11.7939 | 0.0046891 | -0.0027973 | 281.3059 | 269.512 | -0.5627 | -0.002004 | 275.409 | -5.8969 | 277.3746 | 0.98054 | -0.020995 | 0.98077 | -0.021
154.68 | -12.7353 | 0.0045016 | -0.0032276 | 281.3253 | 268.59 | -0.5821 | -0.0020731 | 274.9577 | -6.3676 | 277.0802 | 0.97894 | -0.022671 | 0.97916 | -0.022676
154.7 | -13.3367 | 0.004314 | -0.003658 | 282.2139 | 268.8772 | -0.4707 | -0.0016764 | 275.5455 | -6.6684 | 277.7683 | 0.98103 | -0.023742 | 0.98126 | -0.023747
154.72 | -13.8075 | 0.0041264 | -0.0038732 | 281.3787 | 267.5712 | -0.6355 | -0.0022633 | 274.475 | -6.9037 | 276.7762 | 0.97722 | -0.024579 | 0.97745 | -0.024585
154.74 | -13.9644 | 0.0039389 | -0.0040884 | 281.3195 | 267.3551 | -0.5763 | -0.0020524 | 274.3373 | -6.9822 | 276.6647 | 0.97673 | -0.024859 | 0.97695 | -0.024865
154.76 | -14.0428 | 0.0039389 | -0.0040884 | 282.194 | 268.1512 | -0.4508 | -0.0016055 | 275.1726 | -7.0214 | 277.5131 | 0.9797 | -0.024998 | 0.97993 | -0.025004
154.78 | -13.7813 | 0.0039389 | -0.0039449 | 280.7725 | 266.9912 | -0.0293 | -0.00010435 | 273.8818 | -6.8907 | 276.1787 | 0.97511 | -0.024533 | 0.97533 | -0.024539
154.8 | -13.3367 | 0.0039389 | -0.0034428 | 280.8142 | 267.4775 | -0.071 | -0.00025286 | 274.1458 | -6.6684 | 276.3686 | 0.97605 | -0.023742 | 0.97627 | -0.023747
154.82 | -12.683 | 0.0039389 | -0.0029407 | 280.5408 | 267.8578 | 0.2024 | 0.00072083 | 274.1993 | -6.3415 | 276.3131 | 0.97624 | -0.022578 | 0.97646 | -0.022583
154.84 | -11.82 | 0.0039389 | -0.0022235 | 280.3267 | 268.5067 | 0.4165 | 0.0014833 | 274.4167 | -5.91 | 276.3867 | 0.97701 | -0.021041 | 0.97724 | -0.021046
154.86 | -10.8263 | 0.0041264 | -0.0013628 | 279.937 | 269.1107 | 0.8062 | 0.0028712 | 274.5239 | -5.4131 | 276.3282 | 0.97739 | -0.019273 | 0.97762 | -0.019277
154.88 | -9.5972 | 0.0046891 | -0.00043035 | 281.0208 | 271.4236 | 0.7224 | 0.0025728 | 276.2222 | -4.7986 | 277.8217 | 0.98344 | -0.017085 | 0.98367 | -0.017089
154.9 | -8.2636 | 0.0048767 | 0.0005738 | 279.9315 | 271.668 | 0.8117 | 0.0028908 | 275.7997 | -4.1318 | 277.177 | 0.98193 | -0.01471 | 0.98216 | -0.014714
154.92 | -6.773 | 0.0050643 | 0.001578 | 279.9397 | 273.1667 | 0.8035 | 0.0028616 | 276.5532 | -3.3865 | 277.682 | 0.98462 | -0.012057 | 0.98485 | -0.01206
154.94 | -5.1778 | 0.0054394 | 0.0025104 | 280.0488 | 274.871 | 0.6944 | 0.0024731 | 277.4599 | -2.5889 | 278.3229 | 0.98784 | -0.0092173 | 0.98807 | -0.0092194
154.96 | -3.4519 | 0.0058145 | 0.0032994 | 279.8427 | 276.3908 | 0.9005 | 0.0032071 | 278.1168 | -1.7259 | 278.6921 | 0.99018 | -0.0061449 | 0.99041 | -0.0061463
154.98 | -1.9351 | 0.0060021 | 0.0041601 | 279.908 | 277.9729 | 0.8352 | 0.0029745 | 278.9404 | -0.96757 | 279.263 | 0.99312 | -0.0034448 | 0.99335 | -0.0034456
155 | -0.02615 | 0.0067524 | 0.0049491 | 280.0842 | 280.058 | 0.659 | 0.002347 | 280.0711 | -0.013075 | 280.0755 | 0.99714 | -4.6552e-05 | 0.99737 | -4.6563e-05
155.02 | 1.8305 | 0.0069399 | 0.0058098 | 279.9272 | 281.7577 | 0.816 | 0.0029061 | 280.8425 | 0.91527 | 280.5374 | 0.99989 | 0.0032586 | 1.0001 | 0.0032594
155.04 | 3.5565 | 0.0073151 | 0.0066705 | 280.0407 | 283.5972 | 0.7025 | 0.0025019 | 281.8189 | 1.7782 | 281.2262 | 1.0034 | 0.0063311 | 1.0036 | 0.0063325
155.06 | 5.1516 | 0.0075026 | 0.0075312 | 279.9941 | 285.1457 | 0.7491 | 0.0026679 | 282.5699 | 2.5758 | 281.7113 | 1.006 | 0.0091707 | 1.0063 | 0.0091729
155.08 | 6.8253 | 0.0082529 | 0.0083202 | 279.9001 | 286.7254 | 0.8431 | 0.0030026 | 283.3127 | 3.4126 | 282.1752 | 1.0087 | 0.01215 | 1.0089 | 0.012153
155.1 | 8.2374 | 0.008628 | 0.0090374 | 280.3621 | 288.5995 | 0.3811 | 0.0013573 | 284.4808 | 4.1187 | 283.1079 | 1.0128 | 0.014664 | 1.0131 | 0.014667
155.12 | 9.5711 | 0.0091907 | 0.0098264 | 280.0195 | 289.5906 | 0.7237 | 0.0025774 | 284.805 | 4.7855 | 283.2099 | 1.014 | 0.017038 | 1.0142 | 0.017042
155.14 | 10.774 | 0.0093783 | 0.0104 | 280.2778 | 291.0518 | 0.4654 | 0.0016575 | 285.6648 | 5.387 | 283.8691 | 1.0171 | 0.019179 | 1.0173 | 0.019184
155.16 | 11.7154 | 0.0095658 | 0.010902 | 280.4374 | 292.1528 | 0.3058 | 0.0010891 | 286.2951 | 5.8577 | 284.3425 | 1.0193 | 0.020855 | 1.0195 | 0.02086
155.18 | 12.6568 | 0.0097534 | 0.011333 | 280.1456 | 292.8024 | 0.5976 | 0.0021283 | 286.474 | 6.3284 | 284.3645 | 1.0199 | 0.022531 | 1.0202 | 0.022536
155.2 | 13.2321 | 0.009941 | 0.011691 | 280.0425 | 293.2746 | 0.7007 | 0.0024955 | 286.6586 | 6.6161 | 284.4532 | 1.0206 | 0.023555 | 1.0208 | 0.023561
155.22 | 13.7551 | 0.010129 | 0.011978 | 280.3448 | 294.0999 | 0.3984 | 0.0014189 | 287.2224 | 6.8776 | 284.9298 | 1.0226 | 0.024486 | 1.0228 | 0.024492
155.24 | 13.9382 | 0.010129 | 0.01205 | 280.428 | 294.3662 | 0.3152 | 0.0011226 | 287.3971 | 6.9691 | 285.0741 | 1.0232 | 0.024812 | 1.0235 | 0.024818
155.26 | 14.0428 | 0.010129 | 0.012122 | 280.4374 | 294.4802 | 0.3058 | 0.0010891 | 287.4588 | 7.0214 | 285.1183 | 1.0234 | 0.024998 | 1.0237 | 0.025004
155.28 | 13.7551 | 0.010129 | 0.011906 | 280.4755 | 294.2306 | 0.2677 | 0.00095339 | 287.3531 | 6.8776 | 285.0605 | 1.0231 | 0.024486 | 1.0233 | 0.024492
155.3 | 13.2844 | 0.010129 | 0.011476 | 280.6721 | 293.9565 | 0.0711 | 0.00025322 | 287.3143 | 6.6422 | 285.1002 | 1.0229 | 0.023648 | 1.0232 | 0.023654
155.32 | 12.6307 | 0.010129 | 0.010902 | 280.9811 | 293.6118 | -0.2379 | -0.00084726 | 287.2964 | 6.3153 | 285.1913 | 1.0229 | 0.022485 | 1.0231 | 0.02249
155.34 | 11.7677 | 0.010129 | 0.010113 | 281.1968 | 292.9645 | -0.4536 | -0.0016155 | 287.0807 | 5.8839 | 285.1194 | 1.0221 | 0.020948 | 1.0223 | 0.020953
155.36 | 10.8524 | 0.0097534 | 0.0091091 | 281.1919 | 292.0443 | -0.4487 | -0.001598 | 286.6181 | 5.4262 | 284.8094 | 1.0205 | 0.019319 | 1.0207 | 0.019324
155.38 | 9.6234 | 0.0095658 | 0.008105 | 281.4646 | 291.088 | -0.7214 | -0.0025692 | 286.2763 | 4.8117 | 284.6724 | 1.0192 | 0.017131 | 1.0195 | 0.017135
155.4 | 8.1589 | 0.0093783 | 0.0071726 | 281.308 | 289.4669 | -0.5648 | -0.0020115 | 285.3875 | 4.0795 | 284.0276 | 1.0161 | 0.014524 | 1.0163 | 0.014528
155.42 | 6.6684 | 0.0090031 | 0.0063118 | 281.5532 | 288.2216 | -0.81 | -0.0028848 | 284.8874 | 3.3342 | 283.776 | 1.0143 | 0.011871 | 1.0145 | 0.011874
155.44 | 5.1516 | 0.008628 | 0.0054511 | 281.6639 | 286.8155 | -0.9207 | -0.003279 | 284.2397 | 2.5758 | 283.3811 | 1.012 | 0.0091707 | 1.0122 | 0.0091729
155.46 | 3.478 | 0.0084405 | 0.0045904 | 281.4462 | 284.9242 | -0.703 | -0.0025037 | 283.1852 | 1.739 | 282.6055 | 1.0082 | 0.0061914 | 1.0085 | 0.0061929
155.48 | 1.7259 | 0.0080653 | 0.0037297 | 281.7891 | 283.515 | -1.0459 | -0.0037249 | 282.6521 | 0.86297 | 282.3644 | 1.0063 | 0.0030724 | 1.0066 | 0.0030731
155.5 | 0 | 0.0076902 | 0.0030125 | 281.6848 | 281.6848 | -0.9416 | -0.0033534 | 281.6848 | 0 | 281.6848 | 1.0029 | 0 | 1.0031 | 0
155.52 | -1.9613 | 0.0071275 | 0.0021518 | 281.6358 | 279.6745 | -0.8926 | -0.0031789 | 280.6552 | -0.98064 | 280.982 | 0.99922 | -0.0034914 | 0.99945 | -0.0034922
155.54 | -3.5303 | 0.0069399 | 0.0014345 | 281.8502 | 278.3199 | -1.107 | -0.0039425 | 280.085 | -1.7652 | 280.6734 | 0.99719 | -0.0062845 | 0.99742 | -0.006286
155.56 | -5.2562 | 0.0063772 | 0.0005738 | 281.7909 | 276.5347 | -1.0477 | -0.0037313 | 279.1628 | -2.6281 | 280.0388 | 0.99391 | -0.0093569 | 0.99414 | -0.0093591
155.58 | -6.9299 | 0.0060021 | -0.00021518 | 282.1656 | 275.2357 | -1.4224 | -0.0050658 | 278.7007 | -3.4649 | 279.8556 | 0.99226 | -0.012336 | 0.99249 | -0.012339
155.6 | -8.1851 | 0.0058145 | -0.00086071 | 281.9926 | 273.8075 | -1.2494 | -0.0044496 | 277.9001 | -4.0925 | 279.2642 | 0.98941 | -0.014571 | 0.98964 | -0.014574
155.62 | -9.6234 | 0.0054394 | -0.001578 | 281.8922 | 272.2688 | -1.149 | -0.0040921 | 277.0805 | -4.8117 | 278.6844 | 0.98649 | -0.017131 | 0.98672 | -0.017135
155.64 | -10.8786 | 0.0052518 | -0.0021518 | 281.9182 | 271.0396 | -1.175 | -0.0041847 | 276.4789 | -5.4393 | 278.292 | 0.98435 | -0.019366 | 0.98458 | -0.01937
155.66 | -11.8462 | 0.0048767 | -0.0026538 | 281.6603 | 269.8141 | -0.9171 | -0.0032662 | 275.7372 | -5.9231 | 277.7116 | 0.98171 | -0.021088 | 0.98194 | -0.021093
155.68 | -12.683 | 0.0046891 | -0.0031559 | 281.7271 | 269.0441 | -0.9839 | -0.0035041 | 275.3856 | -6.3415 | 277.4994 | 0.98046 | -0.022578 | 0.98069 | -0.022583
155.7 | -13.3629 | 0.0045016 | -0.0035863 | 281.7891 | 268.4262 | -1.0459 | -0.0037249 | 275.1077 | -6.6814 | 277.3348 | 0.97947 | -0.023788 | 0.9797 | -0.023794
155.72 | -13.8075 | 0.0041264 | -0.0038015 | 282.4973 | 268.6898 | -0.7541 | -0.0026857 | 275.5936 | -6.9037 | 277.8948 | 0.9812 | -0.024579 | 0.98143 | -0.024585
155.74 | -14.0167 | 0.0041264 | -0.0040166 | 281.3793 | 267.3626 | -0.6361 | -0.0022654 | 274.371 | -7.0083 | 276.7071 | 0.97685 | -0.024952 | 0.97707 | -0.024958
155.76 | -14.0167 | 0.0041264 | -0.0040166 | 281.2538 | 267.2371 | -0.5106 | -0.0018185 | 274.2455 | -7.0083 | 276.5816 | 0.9764 | -0.024952 | 0.97663 | -0.024958
155.78 | -13.7551 | 0.0039389 | -0.0038015 | 281.2868 | 267.5317 | -0.5436 | -0.001936 | 274.4092 | -6.8776 | 276.7018 | 0.97698 | -0.024486 | 0.97721 | -0.024492
155.8 | -13.3629 | 0.0039389 | -0.0034428 | 280.8399 | 267.477 | -0.0967 | -0.00034439 | 274.1585 | -6.6814 | 276.3856 | 0.97609 | -0.023788 | 0.97632 | -0.023794
155.82 | -12.7091 | 0.0039389 | -0.002869 | 280.9185 | 268.2094 | -0.1753 | -0.00062432 | 274.5639 | -6.3546 | 276.6821 | 0.97753 | -0.022624 | 0.97776 | -0.02263
155.84 | -11.82 | 0.0039389 | -0.0021518 | 280.598 | 268.778 | 0.1452 | 0.00051712 | 274.688 | -5.91 | 276.658 | 0.97798 | -0.021041 | 0.9782 | -0.021046
155.86 | -10.7478 | 0.0041264 | -0.0013628 | 280.0748 | 269.327 | 0.6684 | 0.0023805 | 274.7009 | -5.3739 | 276.4922 | 0.97802 | -0.019133 | 0.97825 | -0.019137
155.88 | -9.6495 | 0.004314 | -0.00035863 | 279.9711 | 270.3216 | 0.7721 | 0.0027498 | 275.1463 | -4.8248 | 276.7546 | 0.97961 | -0.017178 | 0.97984 | -0.017182
155.9 | -8.2112 | 0.0046891 | 0.0005738 | 280.1859 | 271.9747 | 0.5573 | 0.0019848 | 276.0803 | -4.1056 | 277.4488 | 0.98293 | -0.014617 | 0.98316 | -0.014621
155.92 | -6.8253 | 0.0050643 | 0.001578 | 280.0023 | 273.177 | 0.7409 | 0.0026387 | 276.5897 | -3.4126 | 277.7272 | 0.98475 | -0.01215 | 0.98498 | -0.012153
155.94 | -5.1255 | 0.0052518 | 0.0024387 | 279.7749 | 274.6494 | 0.9683 | 0.0034485 | 277.2122 | -2.5627 | 278.0664 | 0.98696 | -0.0091242 | 0.98719 | -0.0091263
155.96 | -3.4519 | 0.0054394 | 0.0032994 | 280.1039 | 276.652 | 0.6393 | 0.0022768 | 278.378 | -1.7259 | 278.9533 | 0.99111 | -0.0061449 | 0.99134 | -0.0061463
155.98 | -1.7259 | 0.0061897 | 0.0041601 | 279.9064 | 278.1805 | 0.8368 | 0.0029802 | 279.0434 | -0.86297 | 279.3311 | 0.99348 | -0.0030724 | 0.99371 | -0.0030731
156 | -0.052301 | 0.0067524 | 0.0049491 | 279.8683 | 279.816 | 0.8749 | 0.0031159 | 279.8421 | -0.02615 | 279.8509 | 0.99633 | -9.3104e-05 | 0.99656 | -9.3126e-05
156.02 | 1.8305 | 0.0073151 | 0.0058815 | 279.8242 | 281.6547 | 0.919 | 0.0032729 | 280.7395 | 0.91527 | 280.4344 | 0.99952 | 0.0032586 | 0.99975 | 0.0032594
156.04 | 3.5565 | 0.0075026 | 0.0066705 | 280.0334 | 283.5899 | 0.7098 | 0.0025279 | 281.8116 | 1.7782 | 281.2189 | 1.0033 | 0.0063311 | 1.0036 | 0.0063325
156.06 | 5.3085 | 0.0076902 | 0.0075312 | 279.778 | 285.0865 | 0.9652 | 0.0034375 | 282.4323 | 2.6543 | 281.5475 | 1.0055 | 0.0094501 | 1.0058 | 0.0094523
156.08 | 6.8514 | 0.0082529 | 0.0083202 | 279.8625 | 286.7139 | 0.8807 | 0.0031365 | 283.2882 | 3.4257 | 282.1463 | 1.0086 | 0.012197 | 1.0088 | 0.012199
156.1 | 8.3159 | 0.0084405 | 0.0090374 | 279.852 | 288.1679 | 0.8912 | 0.0031739 | 284.0099 | 4.1579 | 282.624 | 1.0112 | 0.014804 | 1.0114 | 0.014807
156.12 | 9.5972 | 0.0088156 | 0.0097547 | 279.5868 | 289.184 | 1.1564 | 0.0041184 | 284.3854 | 4.7986 | 282.7859 | 1.0125 | 0.017085 | 1.0127 | 0.017089
156.14 | 10.8786 | 0.0088156 | 0.010328 | 279.9019 | 290.7805 | 0.8413 | 0.0029962 | 285.3412 | 5.4393 | 283.5281 | 1.0159 | 0.019366 | 1.0161 | 0.01937
156.16 | 11.9246 | 0.0093783 | 0.010902 | 280.0208 | 291.9454 | 0.7224 | 0.0025728 | 285.9831 | 5.9623 | 283.9957 | 1.0182 | 0.021228 | 1.0184 | 0.021233
156.18 | 12.6568 | 0.0095658 | 0.011333 | 280.1069 | 292.7637 | 0.6363 | 0.0022661 | 286.4353 | 6.3284 | 284.3258 | 1.0198 | 0.022531 | 1.02 | 0.022536
156.2 | 13.4152 | 0.0097534 | 0.011691 | 280.1619 | 293.5771 | 0.5813 | 0.0020703 | 286.8695 | 6.7076 | 284.6336 | 1.0213 | 0.023881 | 1.0216 | 0.023887
156.22 | 13.8859 | 0.010129 | 0.011978 | 280.0981 | 293.984 | 0.6451 | 0.0022975 | 287.0411 | 6.943 | 284.7267 | 1.022 | 0.024719 | 1.0222 | 0.024725
156.24 | 13.9644 | 0.010129 | 0.012122 | 280.3739 | 294.3383 | 0.3693 | 0.0013152 | 287.3561 | 6.9822 | 285.0287 | 1.0231 | 0.024859 | 1.0233 | 0.024865
156.26 | 13.9905 | 0.010316 | 0.012122 | 280.5883 | 294.5788 | 0.1549 | 0.00055166 | 287.5836 | 6.9953 | 285.2518 | 1.0239 | 0.024905 | 1.0241 | 0.024911
156.28 | 13.8075 | 0.010316 | 0.011978 | 280.5829 | 294.3904 | 0.1603 | 0.0005709 | 287.4866 | 6.9037 | 285.1854 | 1.0235 | 0.024579 | 1.0238 | 0.024585
156.3 | 13.4152 | 0.010316 | 0.011548 | 280.7531 | 294.1683 | -0.0099 | -3.5258e-05 | 287.4607 | 6.7076 | 285.2248 | 1.0235 | 0.023881 | 1.0237 | 0.023887
156.32 | 12.7876 | 0.010316 | 0.010902 | 281.0277 | 293.8153 | -0.2845 | -0.0010132 | 287.4215 | 6.3938 | 285.2902 | 1.0233 | 0.022764 | 1.0235 | 0.022769
156.34 | 11.9508 | 0.010129 | 0.010185 | 281.2052 | 293.156 | -0.462 | -0.0016454 | 287.1806 | 5.9754 | 285.1888 | 1.0225 | 0.021274 | 1.0227 | 0.021279
156.36 | 10.774 | 0.010129 | 0.0092526 | 281.6932 | 292.4672 | -0.95 | -0.0033833 | 287.0802 | 5.387 | 285.2845 | 1.0221 | 0.019179 | 1.0223 | 0.019184
156.38 | 9.6757 | 0.0097534 | 0.0082484 | 281.7689 | 291.4446 | -1.0257 | -0.0036529 | 286.6067 | 4.8378 | 284.9941 | 1.0204 | 0.017224 | 1.0206 | 0.017228
156.4 | 8.3943 | 0.0093783 | 0.007316 | 281.9448 | 290.3391 | -1.2016 | -0.0042794 | 286.142 | 4.1972 | 284.7429 | 1.0188 | 0.014943 | 1.019 | 0.014947
156.42 | 6.8253 | 0.0091907 | 0.0063836 | 282.0301 | 288.8554 | -1.2869 | -0.0045832 | 285.4427 | 3.4126 | 284.3052 | 1.0163 | 0.01215 | 1.0165 | 0.012153
156.44 | 5.0209 | 0.0090031 | 0.0055229 | 282.1072 | 287.1281 | -1.364 | -0.0048578 | 284.6176 | 2.5104 | 283.7808 | 1.0133 | 0.008938 | 1.0136 | 0.0089401
156.46 | 3.4257 | 0.0088156 | 0.0047339 | 282.2977 | 285.7234 | -1.5545 | -0.0055362 | 284.0106 | 1.7129 | 283.4396 | 1.0112 | 0.0060983 | 1.0114 | 0.0060997
156.48 | 1.7782 | 0.0082529 | 0.0038732 | 282.3506 | 284.1288 | -1.6074 | -0.0057246 | 283.2397 | 0.88912 | 282.9433 | 1.0084 | 0.0031655 | 1.0087 | 0.0031663
156.5 | 0.02615 | 0.0078778 | 0.0030842 | 282.3688 | 282.395 | -1.6256 | -0.0057894 | 282.3819 | 0.013075 | 282.3775 | 1.0054 | 4.6552e-05 | 1.0056 | 4.6563e-05
156.52 | -1.6998 | 0.0073151 | 0.0022952 | 282.4519 | 280.7521 | -1.7087 | -0.0060854 | 281.602 | -0.84989 | 281.8853 | 1.0026 | -0.0030259 | 1.0028 | -0.0030266
156.54 | -3.4257 | 0.0071275 | 0.0015062 | 282.1625 | 278.7368 | -1.4193 | -0.0050547 | 280.4496 | -1.7129 | 281.0206 | 0.99849 | -0.0060983 | 0.99872 | -0.0060997
156.56 | -5.1516 | 0.0067524 | 0.00064553 | 282.4401 | 277.2885 | -1.6969 | -0.0060434 | 279.8643 | -2.5758 | 280.7229 | 0.99641 | -0.0091707 | 0.99664 | -0.0091729
156.58 | -6.7468 | 0.0065648 | -0.00014345 | 282.2899 | 275.5431 | -1.5467 | -0.0055084 | 278.9165 | -3.3734 | 280.041 | 0.99303 | -0.01201 | 0.99326 | -0.012013
156.6 | -8.1589 | 0.0058145 | -0.00086071 | 282.1507 | 273.9918 | -1.4075 | -0.0050127 | 278.0712 | -4.0795 | 279.4311 | 0.99002 | -0.014524 | 0.99025 | -0.014528
156.62 | -9.6234 | 0.005627 | -0.0015062 | 282.2175 | 272.5941 | -1.4743 | -0.0052506 | 277.4058 | -4.8117 | 279.0097 | 0.98765 | -0.017131 | 0.98788 | -0.017135
156.64 | -10.7478 | 0.0050643 | -0.0021518 | 281.9171 | 271.1693 | -1.1739 | -0.0041808 | 276.5432 | -5.3739 | 278.3345 | 0.98458 | -0.019133 | 0.98481 | -0.019137
156.66 | -11.8462 | 0.0048767 | -0.0027256 | 282.0201 | 270.1739 | -1.2769 | -0.0045476 | 276.097 | -5.9231 | 278.0714 | 0.98299 | -0.021088 | 0.98322 | -0.021093
156.68 | -12.5784 | 0.0045016 | -0.0031559 | 282.6361 | 270.0577 | -0.8929 | -0.00318 | 276.3469 | -6.2892 | 278.4433 | 0.98388 | -0.022392 | 0.98411 | -0.022397
156.7 | -13.2844 | 0.004314 | -0.0035863 | 281.7997 | 268.5153 | -1.0565 | -0.0037626 | 275.1575 | -6.6422 | 277.3716 | 0.97965 | -0.023648 | 0.97988 | -0.023654
156.72 | -13.6244 | 0.0041264 | -0.0038732 | 282.872 | 269.2476 | -1.1288 | -0.0040201 | 276.0598 | -6.8122 | 278.3305 | 0.98286 | -0.024254 | 0.98309 | -0.024259
156.74 | -13.9121 | 0.0041264 | -0.0040166 | 281.3107 | 267.3986 | -0.5675 | -0.0020211 | 274.3547 | -6.956 | 276.6733 | 0.97679 | -0.024766 | 0.97702 | -0.024771
156.76 | -13.9382 | 0.0039389 | -0.0040166 | 282.1508 | 268.2126 | -0.4076 | -0.0014516 | 275.1817 | -6.9691 | 277.5047 | 0.97973 | -0.024812 | 0.97996 | -0.024818
156.78 | -13.6767 | 0.0039389 | -0.0038732 | 281.0132 | 267.3365 | -0.27 | -0.00096158 | 274.1749 | -6.8383 | 276.4543 | 0.97615 | -0.024347 | 0.97638 | -0.024352
156.8 | -13.2583 | 0.0039389 | -0.0034428 | 281.1495 | 267.8912 | -0.4063 | -0.001447 | 274.5204 | -6.6291 | 276.7301 | 0.97738 | -0.023602 | 0.97761 | -0.023607
156.82 | -12.6307 | 0.0039389 | -0.002869 | 280.6724 | 268.0417 | 0.0708 | 0.00025215 | 274.3571 | -6.3153 | 276.4622 | 0.9768 | -0.022485 | 0.97703 | -0.02249
156.84 | -11.8462 | 0.0041264 | -0.0021518 | 280.7256 | 268.8794 | 0.0176 | 6.2681e-05 | 274.8025 | -5.9231 | 276.7769 | 0.97838 | -0.021088 | 0.97861 | -0.021093
156.86 | -10.774 | 0.004314 | -0.0012911 | 280.223 | 269.449 | 0.5202 | 0.0018527 | 274.836 | -5.387 | 276.6317 | 0.9785 | -0.019179 | 0.97873 | -0.019184
156.88 | -9.4926 | 0.004314 | -0.00035863 | 280.2106 | 270.718 | 0.5326 | 0.0018968 | 275.4643 | -4.7463 | 277.0464 | 0.98074 | -0.016898 | 0.98097 | -0.016902
156.9 | -8.1066 | 0.0046891 | 0.00064553 | 280.1118 | 272.0052 | 0.6314 | 0.0022487 | 276.0585 | -4.0533 | 277.4096 | 0.98286 | -0.014431 | 0.98308 | -0.014434
156.92 | -6.6945 | 0.0050643 | 0.001578 | 280.1287 | 273.4342 | 0.6145 | 0.0021885 | 276.7814 | -3.3473 | 277.8972 | 0.98543 | -0.011917 | 0.98566 | -0.01192
156.94 | -5.0732 | 0.005627 | 0.0025104 | 280.1268 | 275.0536 | 0.6164 | 0.0021953 | 277.5902 | -2.5366 | 278.4357 | 0.98831 | -0.0090311 | 0.98854 | -0.0090332
156.96 | -3.3996 | 0.0058145 | 0.0032994 | 279.8995 | 276.4999 | 0.8437 | 0.0030048 | 278.1997 | -1.6998 | 278.7663 | 0.99048 | -0.0060518 | 0.99071 | -0.0060532
156.98 | -1.6998 | 0.0063772 | 0.0041601 | 279.6201 | 277.9203 | 1.1231 | 0.0039998 | 278.7702 | -0.84989 | 279.0535 | 0.99251 | -0.0030259 | 0.99274 | -0.0030266
157 | 0.1046 | 0.0067524 | 0.0049491 | 279.8874 | 279.992 | 0.8558 | 0.0030479 | 279.9397 | 0.052301 | 279.9223 | 0.99667 | 0.00018621 | 0.99691 | 0.00018625
157.02 | 1.8044 | 0.0069399 | 0.0058815 | 279.9031 | 281.7075 | 0.8401 | 0.002992 | 280.8053 | 0.90219 | 280.5046 | 0.99976 | 0.0032121 | 0.99999 | 0.0032128
157.04 | 3.5565 | 0.0073151 | 0.0067422 | 279.7546 | 283.3111 | 0.9886 | 0.0035208 | 281.5328 | 1.7782 | 280.9401 | 1.0023 | 0.0063311 | 1.0026 | 0.0063325
157.06 | 5.1778 | 0.0075026 | 0.0075312 | 279.9645 | 285.1423 | 0.7787 | 0.0027733 | 282.5534 | 2.5889 | 281.6904 | 1.006 | 0.0092173 | 1.0062 | 0.0092194
157.08 | 6.773 | 0.0082529 | 0.0083202 | 279.9567 | 286.7297 | 0.7865 | 0.0028011 | 283.3432 | 3.3865 | 282.2144 | 1.0088 | 0.012057 | 1.009 | 0.01206
157.1 | 8.2374 | 0.0084405 | 0.0090374 | 279.9711 | 288.2085 | 0.7721 | 0.0027498 | 284.0898 | 4.1187 | 282.7169 | 1.0114 | 0.014664 | 1.0117 | 0.014667
157.12 | 9.5711 | 0.0088156 | 0.0097547 | 279.9475 | 289.5186 | 0.7957 | 0.0028338 | 284.733 | 4.7855 | 283.1379 | 1.0137 | 0.017038 | 1.014 | 0.017042
157.14 | 10.7478 | 0.0090031 | 0.0104 | 279.917 | 290.6648 | 0.8262 | 0.0029424 | 285.2909 | 5.3739 | 283.4996 | 1.0157 | 0.019133 | 1.016 | 0.019137
157.16 | 11.8723 | 0.0095658 | 0.010902 | 280.2738 | 292.1461 | 0.4694 | 0.0016717 | 286.21 | 5.9362 | 284.2312 | 1.019 | 0.021135 | 1.0192 | 0.02114
157.18 | 12.7091 | 0.0097534 | 0.011333 | 280.4072 | 293.1163 | 0.336 | 0.0011966 | 286.7618 | 6.3546 | 284.6436 | 1.021 | 0.022624 | 1.0212 | 0.02263
157.2 | 13.3629 | 0.009941 | 0.011691 | 280.2164 | 293.5793 | 0.5268 | 0.0018762 | 286.8978 | 6.6814 | 284.6707 | 1.0214 | 0.023788 | 1.0217 | 0.023794
157.22 | 13.7813 | 0.010129 | 0.011978 | 280.3839 | 294.1652 | 0.3593 | 0.0012796 | 287.2746 | 6.8907 | 284.9777 | 1.0228 | 0.024533 | 1.023 | 0.024539
157.24 | 13.9905 | 0.010316 | 0.012122 | 280.5998 | 294.5903 | 0.1434 | 0.00051071 | 287.5951 | 6.9953 | 285.2633 | 1.0239 | 0.024905 | 1.0242 | 0.024911
157.26 | 14.0167 | 0.010316 | 0.012122 | 280.5496 | 294.5663 | 0.1936 | 0.00068949 | 287.5579 | 7.0083 | 285.2218 | 1.0238 | 0.024952 | 1.024 | 0.024958
157.28 | 13.8075 | 0.010316 | 0.011978 | 280.7271 | 294.5346 | 0.0161 | 5.7339e-05 | 287.6308 | 6.9037 | 285.3296 | 1.0241 | 0.024579 | 1.0243 | 0.024585
157.3 | 13.389 | 0.010316 | 0.01162 | 281.0646 | 294.4536 | -0.3214 | -0.0011446 | 287.7591 | 6.6945 | 285.5276 | 1.0245 | 0.023835 | 1.0248 | 0.02384
157.32 | 12.6307 | 0.010316 | 0.010974 | 280.9618 | 293.5925 | -0.2186 | -0.00077853 | 287.2771 | 6.3153 | 285.172 | 1.0228 | 0.022485 | 1.023 | 0.02249
157.34 | 11.9246 | 0.010316 | 0.010185 | 281.2173 | 293.1419 | -0.4741 | -0.0016885 | 287.1796 | 5.9623 | 285.1922 | 1.0225 | 0.021228 | 1.0227 | 0.021233
157.36 | 10.9309 | 0.010316 | 0.0093243 | 281.6712 | 292.6021 | -0.928 | -0.003305 | 287.1366 | 5.4654 | 285.3148 | 1.0223 | 0.019459 | 1.0225 | 0.019463
157.38 | 9.7018 | 0.0097534 | 0.0082484 | 281.8226 | 291.5244 | -1.0794 | -0.0038442 | 286.6735 | 4.8509 | 285.0565 | 1.0206 | 0.017271 | 1.0209 | 0.017275
157.4 | 8.2897 | 0.0097534 | 0.0073877 | 281.9433 | 290.233 | -1.2001 | -0.0042741 | 286.0882 | 4.1449 | 284.7065 | 1.0186 | 0.014757 | 1.0188 | 0.01476
157.42 | 6.5899 | 0.0091907 | 0.0064553 | 281.8478 | 288.4377 | -1.1046 | -0.0039339 | 285.1428 | 3.295 | 284.0444 | 1.0152 | 0.011731 | 1.0154 | 0.011734
157.44 | 5.2301 | 0.0088156 | 0.0055946 | 281.9911 | 287.2212 | -1.2479 | -0.0044443 | 284.6061 | 2.615 | 283.7345 | 1.0133 | 0.0093104 | 1.0135 | 0.0093126
157.46 | 3.478 | 0.008628 | 0.0046622 | 282.0536 | 285.5316 | -1.3104 | -0.0046669 | 283.7926 | 1.739 | 283.2129 | 1.0104 | 0.0061914 | 1.0106 | 0.0061929
157.48 | 1.6475 | 0.0080653 | 0.0038732 | 281.8248 | 283.4723 | -1.0816 | -0.003852 | 282.6485 | 0.82374 | 282.374 | 1.0063 | 0.0029328 | 1.0066 | 0.0029335
157.5 | -0.1046 | 0.0078778 | 0.0030125 | 281.9584 | 281.8538 | -1.2152 | -0.0043278 | 281.9061 | -0.052301 | 281.9235 | 1.0037 | -0.00018621 | 1.0039 | -0.00018625
157.52 | -1.8305 | 0.0071275 | 0.0022235 | 282.2584 | 280.4279 | -1.5152 | -0.0053963 | 281.3431 | -0.91527 | 281.6482 | 1.0017 | -0.0032586 | 1.0019 | -0.0032594
157.54 | -3.5565 | 0.0069399 | 0.0014345 | 281.8311 | 278.2746 | -1.0879 | -0.0038745 | 280.0529 | -1.7782 | 280.6456 | 0.99708 | -0.0063311 | 0.99731 | -0.0063325
157.56 | -5.2301 | 0.0067524 | 0.00064553 | 282.4879 | 277.2578 | -1.7447 | -0.0062136 | 279.8729 | -2.615 | 280.7445 | 0.99644 | -0.0093104 | 0.99667 | -0.0093126
157.58 | -6.773 | 0.0061897 | -0.00014345 | 282.1707 | 275.3977 | -1.4275 | -0.0050839 | 278.7842 | -3.3865 | 279.913 | 0.99256 | -0.012057 | 0.99279 | -0.01206
157.6 | -8.2112 | 0.0060021 | -0.00086071 | 282.2532 | 274.042 | -1.51 | -0.0053777 | 278.1476 | -4.1056 | 279.5161 | 0.99029 | -0.014617 | 0.99052 | -0.014621
157.62 | -9.5972 | 0.005627 | -0.0015062 | 282.1429 | 272.5457 | -1.3997 | -0.0049849 | 277.3443 | -4.7986 | 278.9438 | 0.98743 | -0.017085 | 0.98766 | -0.017089
157.64 | -10.8263 | 0.0052518 | -0.0021518 | 281.8841 | 271.0578 | -1.1409 | -0.0040632 | 276.471 | -5.4131 | 278.2753 | 0.98432 | -0.019273 | 0.98455 | -0.019277
157.66 | -11.7677 | 0.0048767 | -0.0026538 | 283.2457 | 271.478 | -1.5025 | -0.005351 | 277.3618 | -5.8839 | 279.3231 | 0.9875 | -0.020948 | 0.98773 | -0.020953
157.68 | -12.7614 | 0.0046891 | -0.0031559 | 281.8375 | 269.0761 | -1.0943 | -0.0038973 | 275.4568 | -6.3807 | 277.5837 | 0.98071 | -0.022717 | 0.98094 | -0.022723
157.7 | -13.2583 | 0.0045016 | -0.0035863 | 281.8602 | 268.6019 | -1.117 | -0.0039781 | 275.2311 | -6.6291 | 277.4408 | 0.97991 | -0.023602 | 0.98014 | -0.023607
157.72 | -13.7551 | 0.004314 | -0.0038015 | 281.9333 | 268.1782 | -1.1901 | -0.0042384 | 275.0557 | -6.8776 | 277.3483 | 0.97929 | -0.024486 | 0.97951 | -0.024492
157.74 | -14.0428 | 0.0041264 | -0.0040166 | 281.6379 | 267.5951 | -0.8947 | -0.0031864 | 274.6165 | -7.0214 | 276.957 | 0.97772 | -0.024998 | 0.97795 | -0.025004
157.76 | -13.8336 | 0.0041264 | -0.0040166 | 281.4039 | 267.5703 | -0.6607 | -0.002353 | 274.4871 | -6.9168 | 276.7927 | 0.97726 | -0.024626 | 0.97749 | -0.024632
157.78 | -13.729 | 0.0041264 | -0.0038732 | 281.4961 | 267.7671 | -0.7529 | -0.0026814 | 274.6316 | -6.8645 | 276.9198 | 0.97778 | -0.02444 | 0.978 | -0.024445
157.8 | -13.389 | 0.0041264 | -0.0033711 | 281.2656 | 267.8766 | -0.5224 | -0.0018605 | 274.5711 | -6.6945 | 276.8026 | 0.97756 | -0.023835 | 0.97779 | -0.02384
157.82 | -12.6045 | 0.0041264 | -0.002869 | 281.2121 | 268.6076 | -0.4689 | -0.0016699 | 274.9098 | -6.3023 | 277.0106 | 0.97877 | -0.022438 | 0.97899 | -0.022443
157.84 | -11.7939 | 0.0041264 | -0.0021518 | 280.7068 | 268.9129 | 0.0364 | 0.00012964 | 274.8099 | -5.8969 | 276.7755 | 0.97841 | -0.020995 | 0.97864 | -0.021
157.86 | -10.7217 | 0.004314 | -0.0012911 | 280.6403 | 269.9186 | 0.1029 | 0.00036647 | 275.2795 | -5.3608 | 277.0664 | 0.98008 | -0.019086 | 0.98031 | -0.019091
157.88 | -9.5972 | 0.0045016 | -0.00043035 | 280.3261 | 270.7289 | 0.4171 | 0.0014855 | 275.5275 | -4.7986 | 277.127 | 0.98096 | -0.017085 | 0.98119 | -0.017089
157.9 | -8.2112 | 0.0046891 | 0.00050208 | 280.8859 | 272.6747 | 0.8573 | 0.0030532 | 276.7803 | -4.1056 | 278.1488 | 0.98543 | -0.014617 | 0.98565 | -0.014621
157.92 | -6.7468 | 0.0048767 | 0.0015062 | 279.8741 | 273.1273 | 0.8691 | 0.0030952 | 276.5007 | -3.3734 | 277.6252 | 0.98443 | -0.01201 | 0.98466 | -0.012013
157.94 | -5.0732 | 0.0052518 | 0.0024387 | 279.6309 | 274.5577 | 1.1123 | 0.0039614 | 277.0943 | -2.5366 | 277.9398 | 0.98654 | -0.0090311 | 0.98677 | -0.0090332
157.96 | -3.4519 | 0.0058145 | 0.0032276 | 279.5964 | 276.1445 | 1.1468 | 0.0040842 | 277.8705 | -1.7259 | 278.4458 | 0.98931 | -0.0061449 | 0.98954 | -0.0061463
157.98 | -1.6736 | 0.0060021 | 0.0040884 | 279.4997 | 277.8261 | 1.2435 | 0.0044286 | 278.6629 | -0.83682 | 278.9418 | 0.99213 | -0.0029793 | 0.99236 | -0.00298
158 | 0.078451 | 0.0065648 | 0.0048773 | 279.5003 | 279.5788 | 1.2429 | 0.0044265 | 279.5395 | 0.039226 | 279.5265 | 0.99525 | 0.00013966 | 0.99548 | 0.00013969
158.02 | 1.8305 | 0.0069399 | 0.0058098 | 279.5541 | 281.3846 | 1.1891 | 0.0042349 | 280.4694 | 0.91527 | 280.1643 | 0.99856 | 0.0032586 | 0.99879 | 0.0032594
158.04 | 3.5042 | 0.0073151 | 0.0065987 | 279.4344 | 282.9386 | 1.3088 | 0.0046612 | 281.1865 | 1.7521 | 280.6025 | 1.0011 | 0.006238 | 1.0013 | 0.0062394
158.06 | 5.2301 | 0.0076902 | 0.0074595 | 279.5445 | 284.7746 | 1.1987 | 0.0042691 | 282.1595 | 2.615 | 281.2879 | 1.0046 | 0.0093104 | 1.0048 | 0.0093126
158.08 | 6.8776 | 0.0082529 | 0.0082484 | 279.5629 | 286.4405 | 1.1803 | 0.0042035 | 283.0017 | 3.4388 | 281.8554 | 1.0076 | 0.012243 | 1.0078 | 0.012246
158.1 | 8.2374 | 0.0084405 | 0.0090374 | 279.6104 | 287.8478 | 1.1328 | 0.0040344 | 283.7291 | 4.1187 | 282.3562 | 1.0102 | 0.014664 | 1.0104 | 0.014667
158.12 | 9.6495 | 0.008628 | 0.0097547 | 279.6376 | 289.2871 | 1.1056 | 0.0039375 | 284.4624 | 4.8248 | 282.8541 | 1.0128 | 0.017178 | 1.013 | 0.017182
158.14 | 10.774 | 0.0091907 | 0.0104 | 279.9614 | 290.7354 | 0.7818 | 0.0027843 | 285.3484 | 5.387 | 283.5527 | 1.0159 | 0.019179 | 1.0162 | 0.019184
158.16 | 11.8985 | 0.0093783 | 0.010902 | 279.637 | 291.5355 | 1.1062 | 0.0039396 | 285.5862 | 5.9492 | 283.6032 | 1.0168 | 0.021181 | 1.017 | 0.021186
158.18 | 12.7614 | 0.0095658 | 0.011333 | 279.8012 | 292.5626 | 0.942 | 0.0033549 | 286.1819 | 6.3807 | 284.055 | 1.0189 | 0.022717 | 1.0191 | 0.022723
158.2 | 13.3106 | 0.0097534 | 0.011691 | 280.002 | 293.3126 | 0.7412 | 0.0026397 | 286.6573 | 6.6553 | 284.4389 | 1.0206 | 0.023695 | 1.0208 | 0.0237
158.22 | 13.7813 | 0.009941 | 0.011906 | 280.2962 | 294.0775 | 0.447 | 0.001592 | 287.1869 | 6.8907 | 284.89 | 1.0225 | 0.024533 | 1.0227 | 0.024539
158.24 | 13.9121 | 0.010129 | 0.01205 | 280.1719 | 294.084 | 0.5713 | 0.0020346 | 287.1279 | 6.956 | 284.8093 | 1.0223 | 0.024766 | 1.0225 | 0.024771
158.26 | 13.9382 | 0.010316 | 0.012122 | 280.2245 | 294.1627 | 0.5187 | 0.0018473 | 287.1936 | 6.9691 | 284.8706 | 1.0225 | 0.024812 | 1.0227 | 0.024818
158.28 | 13.7551 | 0.010316 | 0.011906 | 280.275 | 294.0301 | 0.4682 | 0.0016675 | 287.1526 | 6.8776 | 284.86 | 1.0224 | 0.024486 | 1.0226 | 0.024492
158.3 | 13.3629 | 0.010316 | 0.011548 | 280.6201 | 293.983 | 0.1231 | 0.00043841 | 287.3015 | 6.6814 | 285.0744 | 1.0229 | 0.023788 | 1.0231 | 0.023794
158.32 | 12.683 | 0.010316 | 0.010902 | 280.9545 | 293.6375 | -0.2113 | -0.00075253 | 287.296 | 6.3415 | 285.1822 | 1.0229 | 0.022578 | 1.0231 | 0.022583
158.34 | 11.8462 | 0.010316 | 0.010185 | 280.9802 | 292.8264 | -0.237 | -0.00084406 | 286.9033 | 5.9231 | 284.9289 | 1.0215 | 0.021088 | 1.0217 | 0.021093
158.36 | 10.6955 | 0.010129 | 0.0092526 | 281.5197 | 292.2152 | -0.7765 | -0.0027654 | 286.8675 | 5.3478 | 285.0849 | 1.0213 | 0.01904 | 1.0216 | 0.019044
158.38 | 9.5972 | 0.009941 | 0.0082484 | 281.689 | 291.2862 | -0.9458 | -0.0033684 | 286.4876 | 4.7986 | 284.8881 | 1.02 | 0.017085 | 1.0202 | 0.017089
158.4 | 8.2636 | 0.0095658 | 0.007316 | 281.673 | 289.9366 | -0.9298 | -0.0033114 | 285.8048 | 4.1318 | 284.4275 | 1.0176 | 0.01471 | 1.0178 | 0.014714
158.42 | 6.6945 | 0.0091907 | 0.0063836 | 281.9255 | 288.62 | -1.1823 | -0.0042107 | 285.2728 | 3.3473 | 284.157 | 1.0157 | 0.011917 | 1.0159 | 0.01192
158.44 | 5.0209 | 0.0090031 | 0.0055229 | 281.9479 | 286.9688 | -1.2047 | -0.0042904 | 284.4583 | 2.5104 | 283.6215 | 1.0128 | 0.008938 | 1.013 | 0.0089401
158.46 | 3.3211 | 0.0082529 | 0.0045904 | 281.7988 | 285.1199 | -1.0556 | -0.0037594 | 283.4594 | 1.6606 | 282.9058 | 1.0092 | 0.0059121 | 1.0094 | 0.0059135
158.48 | 1.6475 | 0.0080653 | 0.0038015 | 281.7751 | 283.4226 | -1.0319 | -0.003675 | 282.5988 | 0.82374 | 282.3243 | 1.0061 | 0.0029328 | 1.0064 | 0.0029335
158.5 | -0.078451 | 0.0076902 | 0.0030125 | 281.9488 | 281.8703 | -1.2056 | -0.0042936 | 281.9096 | -0.039226 | 281.9226 | 1.0037 | -0.00013966 | 1.0039 | -0.00013969
158.52 | -1.8305 | 0.0075026 | 0.0022235 | 281.8726 | 280.0421 | -1.1294 | -0.0040223 | 280.9573 | -0.91527 | 281.2624 | 1.0003 | -0.0032586 | 1.0005 | -0.0032594
158.54 | -3.6349 | 0.0071275 | 0.0014345 | 281.793 | 278.1581 | -1.0498 | -0.0037388 | 279.9755 | -1.8175 | 280.5814 | 0.9968 | -0.0064707 | 0.99703 | -0.0064722
158.56 | -5.2824 | 0.0065648 | 0.0005738 | 282.1009 | 276.8185 | -1.3577 | -0.0048353 | 279.4597 | -2.6412 | 280.3401 | 0.99496 | -0.0094035 | 0.9952 | -0.0094057
158.58 | -6.773 | 0.0061897 | -0.00014345 | 282.0325 | 275.2595 | -1.2893 | -0.0045917 | 278.646 | -3.3865 | 279.7748 | 0.99207 | -0.012057 | 0.9923 | -0.01206
158.6 | -8.342 | 0.0060021 | -0.00093243 | 282.3071 | 273.9651 | -1.5639 | -0.0055697 | 278.1361 | -4.171 | 279.5264 | 0.99025 | -0.01485 | 0.99048 | -0.014854
158.62 | -9.6495 | 0.0052518 | -0.001578 | 282.0863 | 272.4368 | -1.3431 | -0.0047833 | 277.2615 | -4.8248 | 278.8698 | 0.98714 | -0.017178 | 0.98737 | -0.017182
158.64 | -10.6955 | 0.0052518 | -0.0022235 | 282.1366 | 271.4411 | -1.3934 | -0.0049625 | 276.7888 | -5.3478 | 278.5714 | 0.98546 | -0.01904 | 0.98569 | -0.019044
158.66 | -11.8723 | 0.0046891 | -0.0027256 | 281.7057 | 269.8334 | -0.9625 | -0.0034279 | 275.7695 | -5.9362 | 277.7483 | 0.98183 | -0.021135 | 0.98206 | -0.02114
158.68 | -12.683 | 0.0046891 | -0.0031559 | 281.9294 | 269.2464 | -1.1862 | -0.0042246 | 275.5879 | -6.3415 | 277.7017 | 0.98118 | -0.022578 | 0.98141 | -0.022583
158.7 | -13.389 | 0.0045016 | -0.0035863 | 281.7773 | 268.3883 | -1.0341 | -0.0036829 | 275.0828 | -6.6945 | 277.3143 | 0.97938 | -0.023835 | 0.97961 | -0.02384
158.72 | -13.8859 | 0.004314 | -0.0038732 | 281.7513 | 267.8654 | -1.0081 | -0.0035903 | 274.8083 | -6.943 | 277.1227 | 0.9784 | -0.024719 | 0.97863 | -0.024725
158.74 | -14.1213 | 0.0041264 | -0.0040166 | 281.7063 | 267.585 | -0.9631 | -0.00343 | 274.6457 | -7.0606 | 276.9992 | 0.97783 | -0.025138 | 0.97805 | -0.025144
158.76 | -14.0951 | 0.0041264 | -0.0040884 | 281.3857 | 267.2906 | -0.6425 | -0.0022882 | 274.3381 | -7.0476 | 276.6873 | 0.97673 | -0.025092 | 0.97696 | -0.025097
158.78 | -13.8075 | 0.0041264 | -0.0038732 | 281.3639 | 267.5564 | -0.6207 | -0.0022106 | 274.4602 | -6.9037 | 276.7614 | 0.97716 | -0.024579 | 0.97739 | -0.024585
158.8 | -13.2583 | 0.0041264 | -0.0034428 | 280.845 | 267.5867 | -0.1018 | -0.00036255 | 274.2159 | -6.6291 | 276.4256 | 0.9763 | -0.023602 | 0.97652 | -0.023607
158.82 | -12.6045 | 0.0041264 | -0.002869 | 280.9003 | 268.2958 | -0.1571 | -0.0005595 | 274.598 | -6.3023 | 276.6988 | 0.97766 | -0.022438 | 0.97788 | -0.022443
158.84 | -11.8462 | 0.0041264 | -0.0021518 | 280.6207 | 268.7745 | 0.1225 | 0.00043627 | 274.6976 | -5.9231 | 276.672 | 0.97801 | -0.021088 | 0.97824 | -0.021093
158.86 | -10.6955 | 0.0041264 | -0.0013628 | 280.2297 | 269.5342 | 0.5135 | 0.0018288 | 274.8819 | -5.3478 | 276.6645 | 0.97867 | -0.01904 | 0.97889 | -0.019044
158.88 | -9.4403 | 0.004314 | -0.00043035 | 279.9832 | 270.5429 | 0.76 | 0.0027067 | 275.263 | -4.7202 | 276.8364 | 0.98002 | -0.016805 | 0.98025 | -0.016809
158.9 | -8.2112 | 0.0048767 | 0.00050208 | 280.0911 | 271.8799 | 0.6521 | 0.0023224 | 275.9855 | -4.1056 | 277.354 | 0.9826 | -0.014617 | 0.98282 | -0.014621
158.92 | -6.5638 | 0.0052518 | 0.001578 | 279.9687 | 273.4049 | 0.7745 | 0.0027583 | 276.6868 | -3.2819 | 277.7808 | 0.98509 | -0.011685 | 0.98532 | -0.011687
158.94 | -5.047 | 0.0054394 | 0.0025104 | 279.8148 | 274.7678 | 0.9284 | 0.0033064 | 277.2913 | -2.5235 | 278.1325 | 0.98724 | -0.0089845 | 0.98747 | -0.0089866
158.96 | -3.478 | 0.0058145 | 0.0032994 | 279.796 | 276.318 | 0.9472 | 0.0033734 | 278.057 | -1.739 | 278.6367 | 0.98997 | -0.0061914 | 0.9902 | -0.0061929
158.98 | -1.6213 | 0.0063772 | 0.0041601 | 279.585 | 277.9637 | 1.1582 | 0.0041248 | 278.7743 | -0.81066 | 279.0446 | 0.99252 | -0.0028862 | 0.99276 | -0.0028869
159 | 0.078451 | 0.0065648 | 0.0050925 | 279.5883 | 279.6668 | 1.1549 | 0.0041131 | 279.6275 | 0.039226 | 279.6145 | 0.99556 | 0.00014 | 0.99579 | 0.00014
159.02 | 1.8044 | 0.0071275 | 0.0058815 | 279.7991 | 281.6035 | 0.9441 | 0.0033623 | 280.7013 | 0.90219 | 280.4006 | 0.99939 | 0.0032121 | 0.99962 | 0.0032128
159.04 | 3.5565 | 0.0076902 | 0.0067422 | 279.999 | 283.5555 | 0.7442 | 0.0026504 | 281.7772 | 1.7782 | 281.1845 | 1.0032 | 0.0063311 | 1.0034 | 0.0063325
159.06 | 5.3347 | 0.0080653 | 0.0076029 | 279.8329 | 285.1676 | 0.9103 | 0.003242 | 282.5002 | 2.6673 | 281.6111 | 1.0058 | 0.0094966 | 1.006 | 0.0094988
159.08 | 6.9822 | 0.0084405 | 0.0083202 | 280.0516 | 287.0338 | 0.6916 | 0.0024631 | 283.5427 | 3.4911 | 282.379 | 1.0095 | 0.012429 | 1.0097 | 0.012432
159.1 | 8.2112 | 0.008628 | 0.0091091 | 280.1456 | 288.3568 | 0.5976 | 0.0021283 | 284.2512 | 4.1056 | 282.8827 | 1.012 | 0.014617 | 1.0123 | 0.014621
159.12 | 9.4926 | 0.0091907 | 0.0098264 | 280.1834 | 289.676 | 0.5598 | 0.0019937 | 284.9297 | 4.7463 | 283.3476 | 1.0144 | 0.016898 | 1.0147 | 0.016902
159.14 | 10.8524 | 0.0093783 | 0.0104 | 280.2315 | 291.0839 | 0.5117 | 0.0018224 | 285.6577 | 5.4262 | 283.849 | 1.017 | 0.019319 | 1.0173 | 0.019324
159.16 | 11.7154 | 0.0095658 | 0.010902 | 280.0782 | 291.7936 | 0.665 | 0.0023683 | 285.9359 | 5.8577 | 283.9833 | 1.018 | 0.020855 | 1.0183 | 0.02086
159.18 | 12.5522 | 0.0097534 | 0.011404 | 280.4456 | 292.9978 | 0.2976 | 0.0010599 | 286.7217 | 6.2761 | 284.6297 | 1.0208 | 0.022345 | 1.0211 | 0.02235
159.2 | 13.206 | 0.009941 | 0.011691 | 280.4771 | 293.6831 | 0.2661 | 0.00094769 | 287.0801 | 6.603 | 284.8791 | 1.0221 | 0.023509 | 1.0223 | 0.023514
159.22 | 13.6505 | 0.010316 | 0.011978 | 280.5877 | 294.2382 | 0.1555 | 0.0005538 | 287.413 | 6.8253 | 285.1379 | 1.0233 | 0.0243 | 1.0235 | 0.024306
159.24 | 13.9644 | 0.010316 | 0.012122 | 280.5841 | 294.5485 | 0.1591 | 0.00056662 | 287.5663 | 6.9822 | 285.2389 | 1.0238 | 0.024859 | 1.0241 | 0.024865
159.26 | 13.9905 | 0.010504 | 0.012193 | 280.701 | 294.6915 | 0.0422 | 0.00015029 | 287.6963 | 6.9953 | 285.3645 | 1.0243 | 0.024905 | 1.0245 | 0.024911
159.28 | 13.7813 | 0.010504 | 0.01205 | 280.8251 | 294.6064 | -0.0819 | -0.00029168 | 287.7158 | 6.8907 | 285.4189 | 1.0244 | 0.024533 | 1.0246 | 0.024539
159.3 | 13.3367 | 0.010504 | 0.01162 | 281.2155 | 294.5522 | -0.4723 | -0.0016821 | 287.8839 | 6.6684 | 285.6611 | 1.025 | 0.023742 | 1.0252 | 0.023747
159.32 | 12.683 | 0.010504 | 0.011046 | 281.4144 | 294.0974 | -0.6712 | -0.0023904 | 287.7559 | 6.3415 | 285.6421 | 1.0245 | 0.022578 | 1.0247 | 0.022583
159.34 | 11.82 | 0.010504 | 0.010257 | 281.7039 | 293.5239 | -0.9607 | -0.0034215 | 287.6139 | 5.91 | 285.6439 | 1.024 | 0.021041 | 1.0242 | 0.021046
159.36 | 10.6955 | 0.009941 | 0.0093243 | 281.8934 | 292.5889 | -1.1502 | -0.0040963 | 287.2412 | 5.3478 | 285.4586 | 1.0227 | 0.01904 | 1.0229 | 0.019044
159.38 | 9.5188 | 0.0097534 | 0.0082484 | 281.8967 | 291.4155 | -1.1535 | -0.0041081 | 286.6561 | 4.7594 | 285.0696 | 1.0206 | 0.016945 | 1.0208 | 0.016949
159.4 | 8.1066 | 0.0095658 | 0.0072443 | 282.0283 | 290.1349 | -1.2851 | -0.0045768 | 286.0816 | 4.0533 | 284.7305 | 1.0185 | 0.014431 | 1.0188 | 0.014434
159.42 | 6.6684 | 0.0093783 | 0.0063836 | 282.2294 | 288.8978 | -1.4862 | -0.005293 | 285.5636 | 3.3342 | 284.4522 | 1.0167 | 0.011871 | 1.0169 | 0.011874
159.44 | 5.1255 | 0.0088156 | 0.0055946 | 282.2971 | 287.4226 | -1.5539 | -0.0055341 | 284.8598 | 2.5627 | 284.0056 | 1.0142 | 0.0091242 | 1.0144 | 0.0091263
159.46 | 3.3996 | 0.008628 | 0.0046622 | 282.2563 | 285.6559 | -1.5131 | -0.0053888 | 283.9561 | 1.6998 | 283.3895 | 1.011 | 0.0060518 | 1.0112 | 0.0060532
159.48 | 1.8044 | 0.0084405 | 0.0038732 | 282.4241 | 284.2285 | -1.6809 | -0.0059864 | 283.3263 | 0.90219 | 283.0256 | 1.0087 | 0.0032121 | 1.009 | 0.0032128
159.5 | 0.02615 | 0.0076902 | 0.0030842 | 282.1311 | 282.1573 | -1.3879 | -0.0049429 | 282.1442 | 0.013075 | 282.1398 | 1.0045 | 4.6552e-05 | 1.0048 | 4.6563e-05
159.52 | -1.6998 | 0.0075026 | 0.0022952 | 282.4344 | 280.7346 | -1.6912 | -0.0060231 | 281.5845 | -0.84989 | 281.8678 | 1.0025 | -0.0030259 | 1.0028 | -0.0030266
159.54 | -3.3996 | 0.0069399 | 0.0014345 | 282.3878 | 278.9882 | -1.6446 | -0.0058571 | 280.688 | -1.6998 | 281.2546 | 0.99934 | -0.0060518 | 0.99957 | -0.0060532
159.56 | -5.1255 | 0.0067524 | 0.0005738 | 282.288 | 277.1625 | -1.5448 | -0.0055017 | 279.7253 | -2.5627 | 280.5795 | 0.99591 | -0.0091242 | 0.99614 | -0.0091263
159.58 | -6.7468 | 0.0060021 | -0.00021518 | 281.8835 | 275.1367 | -1.1403 | -0.0040611 | 278.5101 | -3.3734 | 279.6346 | 0.99158 | -0.01201 | 0.99181 | -0.012013
159.6 | -8.1589 | 0.0058145 | -0.00093243 | 281.8378 | 273.6789 | -1.0946 | -0.0038983 | 277.7583 | -4.0795 | 279.1182 | 0.98891 | -0.014524 | 0.98914 | -0.014528
159.62 | -9.5711 | 0.005627 | -0.0016497 | 281.995 | 272.4239 | -1.2518 | -0.0044582 | 277.2095 | -4.7855 | 278.8046 | 0.98695 | -0.017038 | 0.98718 | -0.017042
159.64 | -10.8786 | 0.0050643 | -0.0022235 | 282.1879 | 271.3093 | -1.4447 | -0.0051452 | 276.7486 | -5.4393 | 278.5617 | 0.98531 | -0.019366 | 0.98554 | -0.01937
159.66 | -11.8462 | 0.0050643 | -0.0027256 | 282.1823 | 270.3361 | -1.4391 | -0.0051252 | 276.2592 | -5.9231 | 278.2336 | 0.98357 | -0.021088 | 0.9838 | -0.021093
159.68 | -12.5522 | 0.0048767 | -0.0031559 | 281.61 | 269.0578 | -0.8668 | -0.003087 | 275.3339 | -6.2761 | 277.4259 | 0.98028 | -0.022345 | 0.9805 | -0.02235
159.7 | -13.3629 | 0.0045016 | -0.0035863 | 281.546 | 268.1831 | -0.8028 | -0.0028591 | 274.8646 | -6.6814 | 277.0917 | 0.9786 | -0.023788 | 0.97883 | -0.023794
159.72 | -13.7028 | 0.004314 | -0.0038732 | 281.6174 | 267.9146 | -0.8742 | -0.0031134 | 274.766 | -6.8514 | 277.0498 | 0.97825 | -0.024393 | 0.97848 | -0.024399
159.74 | -13.9382 | 0.0041264 | -0.0040166 | 281.3086 | 267.3704 | -0.5654 | -0.0020136 | 274.3395 | -6.9691 | 276.6625 | 0.97674 | -0.024812 | 0.97696 | -0.024818
159.76 | -13.8859 | 0.0039389 | -0.0040884 | 281.3815 | 267.4956 | -0.6383 | -0.0022733 | 274.4385 | -6.943 | 276.7529 | 0.97709 | -0.024719 | 0.97732 | -0.024725
159.78 | -13.7028 | 0.0039389 | -0.0038732 | 281.0648 | 267.362 | -0.3216 | -0.0011454 | 274.2134 | -6.8514 | 276.4972 | 0.97629 | -0.024393 | 0.97651 | -0.024399
159.8 | -13.3106 | 0.0039389 | -0.0034428 | 281.0588 | 267.7482 | -0.3156 | -0.001124 | 274.4035 | -6.6553 | 276.6219 | 0.97696 | -0.023695 | 0.97719 | -0.0237
159.82 | -12.7353 | 0.0039389 | -0.002869 | 280.7132 | 267.9779 | 0.03 | 0.00010684 | 274.3456 | -6.3676 | 276.4681 | 0.97676 | -0.022671 | 0.97698 | -0.022676
159.84 | -11.82 | 0.0041264 | -0.0022235 | 280.2778 | 268.4578 | 0.4654 | 0.0016575 | 274.3678 | -5.91 | 276.3378 | 0.97684 | -0.021041 | 0.97706 | -0.021046
159.86 | -10.9047 | 0.004314 | -0.0013628 | 280.2587 | 269.354 | 0.4845 | 0.0017255 | 274.8063 | -5.4524 | 276.6238 | 0.9784 | -0.019412 | 0.97863 | -0.019417
159.88 | -9.6495 | 0.0046891 | -0.00035863 | 280.2034 | 270.5539 | 0.5398 | 0.0019225 | 275.3786 | -4.8248 | 276.9869 | 0.98043 | -0.017178 | 0.98066 | -0.017182
159.9 | -8.3682 | 0.0048767 | 0.0005738 | 280.0078 | 271.6396 | 0.7354 | 0.0026191 | 275.8237 | -4.1841 | 277.2184 | 0.98202 | -0.014897 | 0.98225 | -0.0149
159.92 | -6.773 | 0.0052518 | 0.001578 | 279.8846 | 273.1116 | 0.8586 | 0.0030578 | 276.4981 | -3.3865 | 277.6269 | 0.98442 | -0.012057 | 0.98465 | -0.01206
159.94 | -5.2039 | 0.0054394 | 0.0024387 | 279.7117 | 274.5078 | 1.0315 | 0.0036736 | 277.1097 | -2.602 | 277.9771 | 0.9866 | -0.0092638 | 0.98683 | -0.009266
159.96 | -3.3734 | 0.0061897 | 0.0032994 | 279.8256 | 276.4522 | 0.9176 | 0.003268 | 278.1389 | -1.6867 | 278.7011 | 0.99026 | -0.0060052 | 0.99049 | -0.0060066
159.98 | -1.8044 | 0.0061897 | 0.0040884 | 279.783 | 277.9786 | 0.9602 | 0.0034197 | 278.8808 | -0.90219 | 279.1815 | 0.9929 | -0.0032121 | 0.99313 | -0.0032128
160 | 0.13075 | 0.0067524 | 0.0049491 | 279.9185 | 280.0493 | 0.8247 | 0.0029371 | 279.9839 | 0.065376 | 279.9621 | 0.99683 | 0.000233 | 0.99706 | 0.000233
160.02 | 1.7782 | 0.0071275 | 0.0058815 | 279.8632 | 281.6414 | 0.88 | 0.0031341 | 280.7523 | 0.88912 | 280.4559 | 0.99957 | 0.0031655 | 0.9998 | 0.0031663
160.04 | 3.3996 | 0.0076902 | 0.0067422 | 279.7676 | 283.1672 | 0.9756 | 0.0034745 | 281.4674 | 1.6998 | 280.9008 | 1.0021 | 0.0060518 | 1.0023 | 0.0060532
160.06 | 5.1516 | 0.0078778 | 0.0075312 | 280.0008 | 285.1524 | 0.7424 | 0.002644 | 282.5766 | 2.5758 | 281.718 | 1.0061 | 0.0091707 | 1.0063 | 0.0091729
160.08 | 6.7468 | 0.0080653 | 0.0082484 | 279.9412 | 286.688 | 0.802 | 0.0028563 | 283.3146 | 3.3734 | 282.1901 | 1.0087 | 0.01201 | 1.0089 | 0.012013
160.1 | 8.3159 | 0.008628 | 0.0090374 | 279.865 | 288.1809 | 0.8782 | 0.0031276 | 284.0229 | 4.1579 | 282.637 | 1.0112 | 0.014804 | 1.0114 | 0.014807
160.12 | 9.6234 | 0.0088156 | 0.0097547 | 279.8622 | 289.4856 | 0.881 | 0.0031376 | 284.6739 | 4.8117 | 283.07 | 1.0135 | 0.017131 | 1.0138 | 0.017135
160.14 | 10.9309 | 0.0091907 | 0.0104 | 279.8387 | 290.7696 | 0.9045 | 0.0032213 | 285.3041 | 5.4654 | 283.4823 | 1.0158 | 0.019459 | 1.016 | 0.019463
160.16 | 11.9769 | 0.0095658 | 0.010974 | 279.9717 | 291.9486 | 0.7715 | 0.0027476 | 285.9602 | 5.9885 | 283.964 | 1.0181 | 0.021321 | 1.0183 | 0.021326
160.18 | 12.683 | 0.009941 | 0.011404 | 279.9869 | 292.6699 | 0.7563 | 0.0026935 | 286.3284 | 6.3415 | 284.2146 | 1.0194 | 0.022578 | 1.0197 | 0.022583
160.2 | 13.389 | 0.010129 | 0.011691 | 280.3286 | 293.7176 | 0.4146 | 0.0014766 | 287.0231 | 6.6945 | 284.7916 | 1.0219 | 0.023835 | 1.0221 | 0.02384
160.22 | 13.8075 | 0.010316 | 0.011978 | 280.3905 | 294.198 | 0.3527 | 0.0012561 | 287.2942 | 6.9037 | 284.993 | 1.0229 | 0.024579 | 1.0231 | 0.024585
160.24 | 14.0428 | 0.010316 | 0.012122 | 280.6578 | 294.7006 | 0.0854 | 0.00030415 | 287.6792 | 7.0214 | 285.3387 | 1.0242 | 0.024998 | 1.0245 | 0.025004
160.26 | 13.9382 | 0.010316 | 0.012122 | 280.6201 | 294.5583 | 0.1231 | 0.00043841 | 287.5892 | 6.9691 | 285.2662 | 1.0239 | 0.024812 | 1.0241 | 0.024818
160.28 | 13.729 | 0.010316 | 0.011978 | 280.6966 | 294.4256 | 0.0466 | 0.00016596 | 287.5611 | 6.8645 | 285.2729 | 1.0238 | 0.02444 | 1.024 | 0.024445
160.3 | 13.4413 | 0.010316 | 0.011548 | 280.676 | 294.1173 | 0.0672 | 0.00023933 | 287.3967 | 6.7207 | 285.1564 | 1.0232 | 0.023928 | 1.0235 | 0.023933
160.32 | 12.7353 | 0.010316 | 0.010974 | 281.0936 | 293.8289 | -0.3504 | -0.0012479 | 287.4612 | 6.3676 | 285.3387 | 1.0235 | 0.022671 | 1.0237 | 0.022676
160.34 | 11.7677 | 0.010316 | 0.010185 | 281.3398 | 293.1075 | -0.5966 | -0.0021247 | 287.2237 | 5.8839 | 285.2624 | 1.0226 | 0.020948 | 1.0228 | 0.020953
160.36 | 10.9309 | 0.010129 | 0.0092526 | 281.4296 | 292.3605 | -0.6864 | -0.0024446 | 286.895 | 5.4654 | 285.0732 | 1.0214 | 0.019459 | 1.0217 | 0.019463
160.38 | 9.5711 | 0.009941 | 0.0082484 | 281.6712 | 291.2423 | -0.928 | -0.003305 | 286.4567 | 4.7855 | 284.8616 | 1.0199 | 0.017038 | 1.0201 | 0.017042
160.4 | 8.2112 | 0.0095658 | 0.0072443 | 281.7332 | 289.9444 | -0.99 | -0.0035258 | 285.8388 | 4.1056 | 284.4703 | 1.0177 | 0.014617 | 1.0179 | 0.014621
160.42 | 6.7468 | 0.0091907 | 0.0063836 | 281.6588 | 288.4056 | -0.9156 | -0.0032608 | 285.0322 | 3.3734 | 283.9077 | 1.0148 | 0.01201 | 1.015 | 0.012013
160.44 | 5.1516 | 0.0090031 | 0.0055229 | 282.051 | 287.2026 | -1.3078 | -0.0046576 | 284.6268 | 2.5758 | 283.7682 | 1.0134 | 0.0091707 | 1.0136 | 0.0091729
160.46 | 3.3211 | 0.008628 | 0.0045904 | 282.0927 | 285.4138 | -1.3495 | -0.0048061 | 283.7533 | 1.6606 | 283.1997 | 1.0103 | 0.0059121 | 1.0105 | 0.0059135
160.48 | 1.6736 | 0.0082529 | 0.0038732 | 281.901 | 283.5746 | -1.1578 | -0.0041234 | 282.7378 | 0.83682 | 282.4589 | 1.0066 | 0.0029793 | 1.0069 | 0.00298
160.5 | -0.1046 | 0.0078778 | 0.0030125 | 282.106 | 282.0014 | -1.3628 | -0.0048535 | 282.0537 | -0.052301 | 282.0711 | 1.0042 | -0.00018621 | 1.0044 | -0.00018625
160.52 | -1.909 | 0.0075026 | 0.0022235 | 281.7443 | 279.8353 | -1.0011 | -0.0035653 | 280.7898 | -0.95449 | 281.108 | 0.9997 | -0.0033983 | 0.99993 | -0.0033991
160.54 | -3.5826 | 0.0069399 | 0.0014345 | 281.9877 | 278.4051 | -1.2445 | -0.0044322 | 280.1964 | -1.7913 | 280.7935 | 0.99759 | -0.0063776 | 0.99782 | -0.0063791
160.56 | -5.2824 | 0.0065648 | 0.0005738 | 282.2046 | 276.9222 | -1.4614 | -0.0052047 | 279.5634 | -2.6412 | 280.4438 | 0.99533 | -0.0094035 | 0.99557 | -0.0094057
160.58 | -6.7468 | 0.0063772 | -0.00021518 | 281.8508 | 275.104 | -1.1076 | -0.0039446 | 278.4774 | -3.3734 | 279.6019 | 0.99147 | -0.01201 | 0.9917 | -0.012013
160.6 | -8.4205 | 0.0058145 | -0.00093243 | 281.7226 | 273.3021 | -0.9794 | -0.0034881 | 277.5124 | -4.2102 | 278.9158 | 0.98803 | -0.01499 | 0.98826 | -0.014993
160.62 | -9.6757 | 0.005627 | -0.0016497 | 282.1366 | 272.4609 | -1.3934 | -0.0049625 | 277.2988 | -4.8378 | 278.9114 | 0.98727 | -0.017224 | 0.9875 | -0.017228
160.64 | -10.8524 | 0.0052518 | -0.0021518 | 282.0068 | 271.1544 | -1.2636 | -0.0045002 | 276.5806 | -5.4262 | 278.3893 | 0.98471 | -0.019319 | 0.98494 | -0.019324
160.66 | -11.8462 | 0.0048767 | -0.0027256 | 281.9161 | 270.0699 | -1.1729 | -0.0041772 | 275.993 | -5.9231 | 277.9674 | 0.98262 | -0.021088 | 0.98285 | -0.021093
160.68 | -12.6568 | 0.0046891 | -0.0031559 | 281.8826 | 269.2258 | -1.1394 | -0.0040579 | 275.5542 | -6.3284 | 277.6637 | 0.98106 | -0.022531 | 0.98129 | -0.022536
160.7 | -13.1537 | 0.0045016 | -0.0035863 | 281.4565 | 268.3028 | -0.7133 | -0.0025404 | 274.8797 | -6.5768 | 277.0719 | 0.97866 | -0.023416 | 0.97889 | -0.023421
160.72 | -13.7551 | 0.004314 | -0.0038732 | 281.2753 | 267.5202 | -0.5321 | -0.001895 | 274.3977 | -6.8776 | 276.6903 | 0.97694 | -0.024486 | 0.97717 | -0.024492
160.74 | -14.0167 | 0.004314 | -0.0040166 | 281.5447 | 267.528 | -0.8015 | -0.0028545 | 274.5364 | -7.0083 | 276.8725 | 0.97744 | -0.024952 | 0.97766 | -0.024958
160.76 | -13.9382 | 0.0041264 | -0.0040884 | 281.5484 | 267.6102 | -0.8052 | -0.0028677 | 274.5793 | -6.9691 | 276.9023 | 0.97759 | -0.024812 | 0.97782 | -0.024818
160.78 | -13.8075 | 0.0041264 | -0.0040166 | 281.275 | 267.4675 | -0.5318 | -0.001894 | 274.3713 | -6.9037 | 276.6725 | 0.97685 | -0.024579 | 0.97708 | -0.024585
160.8 | -13.4413 | 0.0041264 | -0.0035863 | 281.109 | 267.6677 | -0.3658 | -0.0013028 | 274.3883 | -6.7207 | 276.6286 | 0.97691 | -0.023928 | 0.97714 | -0.023933
160.82 | -12.7876 | 0.0041264 | -0.0029407 | 280.6536 | 267.866 | 0.0896 | 0.0003191 | 274.2598 | -6.3938 | 276.3911 | 0.97645 | -0.022764 | 0.97668 | -0.022769
160.84 | -11.9246 | 0.0041264 | -0.0022235 | 280.6171 | 268.6925 | 0.1261 | 0.00044909 | 274.6548 | -5.9623 | 276.6422 | 0.97786 | -0.021228 | 0.97809 | -0.021233
160.86 | -10.8524 | 0.004314 | -0.0014345 | 280.3243 | 269.4719 | 0.4189 | 0.0014919 | 274.8981 | -5.4262 | 276.7068 | 0.97872 | -0.019319 | 0.97895 | -0.019324
160.88 | -9.6757 | 0.0045016 | -0.00043035 | 280.0246 | 270.3489 | 0.7186 | 0.0025592 | 275.1868 | -4.8378 | 276.7994 | 0.97975 | -0.017224 | 0.97998 | -0.017228
160.9 | -8.2374 | 0.0046891 | 0.00050208 | 279.9724 | 271.735 | 0.7708 | 0.0027451 | 275.8537 | -4.1187 | 277.2266 | 0.98213 | -0.014664 | 0.98235 | -0.014667
160.92 | -6.773 | 0.0050643 | 0.0015062 | 279.8825 | 273.1095 | 0.8607 | 0.0030653 | 276.496 | -3.3865 | 277.6248 | 0.98441 | -0.012057 | 0.98464 | -0.01206
160.94 | -5.2039 | 0.0054394 | 0.0024387 | 279.4014 | 274.1975 | 1.3418 | 0.0047787 | 276.7994 | -2.602 | 277.6668 | 0.98549 | -0.0092638 | 0.98572 | -0.009266
160.96 | -3.4519 | 0.005627 | 0.0032994 | 279.897 | 276.4451 | 0.8462 | 0.0030137 | 278.1711 | -1.7259 | 278.7464 | 0.99038 | -0.0061449 | 0.99061 | -0.0061463
160.98 | -1.7259 | 0.0063772 | 0.0040884 | 279.4005 | 277.6746 | 1.3427 | 0.0047819 | 278.5375 | -0.86297 | 278.8252 | 0.99168 | -0.0030724 | 0.99191 | -0.0030731
161 | 0.052301 | 0.0065648 | 0.0049491 | 279.7815 | 279.8338 | 0.9617 | 0.003425 | 279.8077 | 0.02615 | 279.7989 | 0.9962 | 9.3104e-05 | 0.99644 | 9.3126e-05
161.02 | 1.8305 | 0.0071275 | 0.0058815 | 279.7177 | 281.5482 | 1.0255 | 0.0036522 | 280.633 | 0.91527 | 280.3279 | 0.99914 | 0.0032586 | 0.99937 | 0.0032594
161.04 | 3.5042 | 0.0073151 | 0.0066705 | 279.7673 | 283.2715 | 0.9759 | 0.0034756 | 281.5194 | 1.7521 | 280.9354 | 1.0023 | 0.006238 | 1.0025 | 0.0062394
161.06 | 5.2562 | 0.0080653 | 0.0075312 | 280.0016 | 285.2578 | 0.7416 | 0.0026412 | 282.6297 | 2.6281 | 281.7537 | 1.0063 | 0.0093569 | 1.0065 | 0.0093591
161.08 | 6.8253 | 0.0082529 | 0.0082484 | 279.6455 | 286.4708 | 1.0977 | 0.0039094 | 283.0581 | 3.4126 | 281.9206 | 1.0078 | 0.01215 | 1.008 | 0.012153
161.1 | 8.2636 | 0.0084405 | 0.0090374 | 279.832 | 288.0956 | 0.9112 | 0.0032452 | 283.9638 | 4.1318 | 282.5865 | 1.011 | 0.01471 | 1.0112 | 0.014714
161.12 | 9.7018 | 0.0090031 | 0.0097547 | 279.6068 | 289.3086 | 1.1364 | 0.0040472 | 284.4577 | 4.8509 | 282.8407 | 1.0128 | 0.017271 | 1.013 | 0.017275
161.14 | 10.957 | 0.0091907 | 0.010328 | 279.8447 | 290.8017 | 0.8985 | 0.0031999 | 285.3232 | 5.4785 | 283.497 | 1.0158 | 0.019505 | 1.0161 | 0.01951
161.16 | 11.9246 | 0.0093783 | 0.010902 | 279.7389 | 291.6635 | 1.0043 | 0.0035767 | 285.7012 | 5.9623 | 283.7138 | 1.0172 | 0.021228 | 1.0174 | 0.021233
161.18 | 12.7876 | 0.0093783 | 0.011333 | 280.0745 | 292.8621 | 0.6687 | 0.0023815 | 286.4683 | 6.3938 | 284.337 | 1.0199 | 0.022764 | 1.0202 | 0.022769
161.2 | 13.3367 | 0.009941 | 0.01162 | 280.2173 | 293.554 | 0.5259 | 0.001873 | 286.8857 | 6.6684 | 284.6629 | 1.0214 | 0.023742 | 1.0216 | 0.023747
161.22 | 13.8598 | 0.009941 | 0.011906 | 280.1909 | 294.0507 | 0.5523 | 0.001967 | 287.1208 | 6.9299 | 284.8108 | 1.0222 | 0.024673 | 1.0225 | 0.024678
161.24 | 14.0167 | 0.010129 | 0.01205 | 280.3885 | 294.4052 | 0.3547 | 0.0012632 | 287.3968 | 7.0083 | 285.0607 | 1.0232 | 0.024952 | 1.0235 | 0.024958
161.26 | 13.9905 | 0.010129 | 0.01205 | 280.5662 | 294.5567 | 0.177 | 0.00063037 | 287.5615 | 6.9953 | 285.2297 | 1.0238 | 0.024905 | 1.024 | 0.024911
161.28 | 13.7813 | 0.010129 | 0.011835 | 280.3174 | 294.0987 | 0.4258 | 0.0015165 | 287.2081 | 6.8907 | 284.9112 | 1.0226 | 0.024533 | 1.0228 | 0.024539
161.3 | 13.5459 | 0.010129 | 0.011476 | 280.1511 | 293.697 | 0.5921 | 0.0021087 | 286.9241 | 6.773 | 284.6664 | 1.0215 | 0.024114 | 1.0218 | 0.02412
161.32 | 12.7614 | 0.010129 | 0.010831 | 280.8085 | 293.5699 | -0.0653 | -0.00023256 | 287.1892 | 6.3807 | 285.0623 | 1.0225 | 0.022717 | 1.0227 | 0.022723
161.34 | 11.8723 | 0.010129 | 0.010113 | 280.8514 | 292.7237 | -0.1082 | -0.00038535 | 286.7876 | 5.9362 | 284.8088 | 1.0211 | 0.021135 | 1.0213 | 0.02114
161.36 | 10.8001 | 0.009941 | 0.0091091 | 281.0434 | 291.8435 | -0.3002 | -0.0010691 | 286.4435 | 5.4001 | 284.6434 | 1.0198 | 0.019226 | 1.0201 | 0.01923
161.38 | 9.4403 | 0.0097534 | 0.0081767 | 281.5067 | 290.947 | -0.7635 | -0.0027191 | 286.2269 | 4.7202 | 284.6535 | 1.0191 | 0.016805 | 1.0193 | 0.016809
161.4 | 8.2374 | 0.0095658 | 0.0072443 | 281.5817 | 289.8191 | -0.8385 | -0.0029863 | 285.7004 | 4.1187 | 284.3275 | 1.0172 | 0.014664 | 1.0174 | 0.014667
161.42 | 6.8253 | 0.0091907 | 0.0063836 | 281.7909 | 288.6162 | -1.0477 | -0.0037313 | 285.2035 | 3.4126 | 284.066 | 1.0154 | 0.01215 | 1.0157 | 0.012153
161.44 | 5.2039 | 0.0088156 | 0.0054511 | 281.8583 | 287.0622 | -1.1151 | -0.0039713 | 284.4603 | 2.602 | 283.5929 | 1.0128 | 0.0092638 | 1.013 | 0.009266
161.46 | 3.5826 | 0.008628 | 0.0045904 | 281.8296 | 285.4122 | -1.0864 | -0.0038691 | 283.6209 | 1.7913 | 283.0238 | 1.0098 | 0.0063776 | 1.01 | 0.0063791
161.48 | 1.8044 | 0.0082529 | 0.0038015 | 281.9645 | 283.7689 | -1.2213 | -0.0043496 | 282.8667 | 0.90219 | 282.566 | 1.0071 | 0.0032121 | 1.0073 | 0.0032128
161.5 | 0.052301 | 0.0076902 | 0.0030125 | 281.9062 | 281.9585 | -1.163 | -0.0041419 | 281.9324 | 0.02615 | 281.9236 | 1.0038 | 9.3104e-05 | 1.004 | 9.3126e-05
161.52 | -1.7259 | 0.0075026 | 0.0022235 | 282.024 | 280.2981 | -1.2808 | -0.0045615 | 281.161 | -0.86297 | 281.4487 | 1.001 | -0.0030724 | 1.0013 | -0.0030731
161.54 | -3.6088 | 0.0071275 | 0.0013628 | 281.9409 | 278.3321 | -1.1977 | -0.0042655 | 280.1365 | -1.8044 | 280.738 | 0.99737 | -0.0064242 | 0.99761 | -0.0064257
161.56 | -5.3085 | 0.0065648 | 0.00050208 | 282.165 | 276.8565 | -1.4218 | -0.0050636 | 279.5107 | -2.6543 | 280.3955 | 0.99515 | -0.0094501 | 0.99538 | -0.0094523
161.58 | -6.773 | 0.0060021 | -0.00021518 | 282.1045 | 275.3315 | -1.3613 | -0.0048482 | 278.718 | -3.3865 | 279.8468 | 0.99232 | -0.012057 | 0.99256 | -0.01206
161.6 | -8.3159 | 0.0058145 | -0.0010042 | 281.8992 | 273.5833 | -1.156 | -0.004117 | 277.7413 | -4.1579 | 279.1272 | 0.98885 | -0.014804 | 0.98908 | -0.014807
161.62 | -9.6757 | 0.0054394 | -0.0016497 | 282.0773 | 272.4016 | -1.3341 | -0.0047513 | 277.2395 | -4.8378 | 278.8521 | 0.98706 | -0.017224 | 0.98729 | -0.017228
161.64 | -10.9309 | 0.0050643 | -0.0022235 | 281.7927 | 270.8618 | -1.0495 | -0.0037377 | 276.3273 | -5.4654 | 278.1491 | 0.98381 | -0.019459 | 0.98404 | -0.019463
161.66 | -11.8985 | 0.0048767 | -0.0027973 | 281.7465 | 269.848 | -1.0033 | -0.0035732 | 275.7973 | -5.9492 | 277.7803 | 0.98193 | -0.021181 | 0.98215 | -0.021186
161.68 | -12.683 | 0.0046891 | -0.0032276 | 281.845 | 269.162 | -1.1018 | -0.003924 | 275.5035 | -6.3415 | 277.6173 | 0.98088 | -0.022578 | 0.98111 | -0.022583
161.7 | -13.3367 | 0.004314 | -0.003658 | 281.7468 | 268.4101 | -1.0036 | -0.0035742 | 275.0784 | -6.6684 | 277.3012 | 0.97937 | -0.023742 | 0.97959 | -0.023747
161.72 | -13.9121 | 0.004314 | -0.0038732 | 281.8049 | 267.8928 | -1.0617 | -0.0037812 | 274.8489 | -6.956 | 277.1675 | 0.97855 | -0.024766 | 0.97878 | -0.024771
161.74 | -14.0167 | 0.0041264 | -0.0040884 | 281.429 | 267.4123 | -0.6858 | -0.0024424 | 274.4207 | -7.0083 | 276.7568 | 0.97702 | -0.024952 | 0.97725 | -0.024958
161.76 | -13.9382 | 0.0039389 | -0.0040884 | 281.3536 | 267.4154 | -0.6104 | -0.0021739 | 274.3845 | -6.9691 | 276.7075 | 0.9769 | -0.024812 | 0.97712 | -0.024818
161.78 | -13.8598 | 0.0039389 | -0.0039449 | 281.0927 | 267.2329 | -0.3495 | -0.0012447 | 274.1628 | -6.9299 | 276.4728 | 0.97611 | -0.024673 | 0.97633 | -0.024678
161.8 | -13.389 | 0.0039389 | -0.0034428 | 280.8655 | 267.4765 | -0.1223 | -0.00043556 | 274.171 | -6.6945 | 276.4025 | 0.97614 | -0.023835 | 0.97636 | -0.02384
161.82 | -12.7091 | 0.0041264 | -0.0029407 | 280.9233 | 268.2142 | -0.1801 | -0.00064141 | 274.5687 | -6.3546 | 276.6869 | 0.97755 | -0.022624 | 0.97778 | -0.02263
161.84 | -11.9246 | 0.0041264 | -0.0022235 | 280.6672 | 268.7426 | 0.076 | 0.00027067 | 274.7049 | -5.9623 | 276.6923 | 0.97804 | -0.021228 | 0.97826 | -0.021233
161.86 | -10.8786 | 0.004314 | -0.0013628 | 280.4501 | 269.5715 | 0.2931 | 0.0010439 | 275.0108 | -5.4393 | 276.8239 | 0.97913 | -0.019366 | 0.97935 | -0.01937
161.88 | -9.6495 | 0.0045016 | -0.00035863 | 279.8459 | 270.1964 | 0.8973 | 0.0031957 | 275.0211 | -4.8248 | 276.6294 | 0.97916 | -0.017178 | 0.97939 | -0.017182
161.9 | -8.3682 | 0.0050643 | 0.0005738 | 279.9987 | 271.6305 | 0.7445 | 0.0026515 | 275.8146 | -4.1841 | 277.2093 | 0.98199 | -0.014897 | 0.98222 | -0.0149
161.92 | -6.7991 | 0.0054394 | 0.001578 | 280.0994 | 273.3003 | 0.6438 | 0.0022928 | 276.6998 | -3.3996 | 277.833 | 0.98514 | -0.012104 | 0.98537 | -0.012106
161.94 | -5.1255 | 0.0058145 | 0.0024387 | 279.8889 | 274.7634 | 0.8543 | 0.0030425 | 277.3262 | -2.5627 | 278.1804 | 0.98737 | -0.0091242 | 0.9876 | -0.0091263
161.96 | -3.4519 | 0.0058145 | 0.0032994 | 280.0401 | 276.5882 | 0.7031 | 0.002504 | 278.3142 | -1.7259 | 278.8895 | 0.99089 | -0.0061449 | 0.99112 | -0.0061463
161.98 | -1.7782 | 0.0061897 | 0.0041601 | 280.2085 | 278.4303 | 0.5347 | 0.0019043 | 279.3194 | -0.88912 | 279.6158 | 0.99447 | -0.0031655 | 0.9947 | -0.0031663
162 | 0.02615 | 0.0069399 | 0.0049491 | 280.1761 | 280.2023 | 0.5671 | 0.0020197 | 280.1892 | 0.013075 | 280.1848 | 0.99756 | 4.66e-05 | 0.99779 | 4.66e-05
162.02 | 1.7782 | 0.0071275 | 0.0058815 | 279.9796 | 281.7578 | 0.7636 | 0.0027195 | 280.8687 | 0.88912 | 280.5723 | 0.99998 | 0.0031655 | 1.0002 | 0.0031663
162.04 | 3.6611 | 0.0073151 | 0.0067422 | 280.0576 | 283.7187 | 0.6856 | 0.0024417 | 281.8881 | 1.8305 | 281.278 | 1.0036 | 0.0065173 | 1.0038 | 0.0065188
162.06 | 5.1778 | 0.0080653 | 0.0075312 | 280.1414 | 285.3192 | 0.6018 | 0.0021433 | 282.7303 | 2.5889 | 281.8673 | 1.0066 | 0.0092173 | 1.0068 | 0.0092194
162.08 | 6.8253 | 0.0084405 | 0.0083202 | 280.2562 | 287.0815 | 0.487 | 0.0017344 | 283.6688 | 3.4126 | 282.5313 | 1.01 | 0.01215 | 1.0102 | 0.012153
162.1 | 8.2897 | 0.008628 | 0.0090374 | 280.0431 | 288.3328 | 0.7001 | 0.0024934 | 284.188 | 4.1449 | 282.8063 | 1.0118 | 0.014757 | 1.012 | 0.01476
162.12 | 9.5711 | 0.0091907 | 0.0097547 | 280.1547 | 289.7258 | 0.5885 | 0.0020959 | 284.9402 | 4.7855 | 283.3451 | 1.0145 | 0.017038 | 1.0147 | 0.017042
162.14 | 10.8524 | 0.0093783 | 0.0104 | 280.2366 | 291.089 | 0.5066 | 0.0018042 | 285.6628 | 5.4262 | 283.8541 | 1.017 | 0.019319 | 1.0173 | 0.019324
162.16 | 11.7416 | 0.0093783 | 0.010902 | 280.0703 | 291.8119 | 0.6729 | 0.0023965 | 285.9411 | 5.8708 | 283.9842 | 1.018 | 0.020902 | 1.0183 | 0.020907
162.18 | 12.6307 | 0.009941 | 0.011404 | 280.3575 | 292.9882 | 0.3857 | 0.0013736 | 286.6728 | 6.3153 | 284.5677 | 1.0206 | 0.022485 | 1.0209 | 0.02249
162.2 | 13.3367 | 0.010129 | 0.011763 | 280.3146 | 293.6513 | 0.4286 | 0.0015264 | 286.983 | 6.6684 | 284.7602 | 1.0218 | 0.023742 | 1.022 | 0.023747
162.22 | 13.7551 | 0.010316 | 0.011978 | 280.4244 | 294.1795 | 0.3188 | 0.0011354 | 287.302 | 6.8776 | 285.0094 | 1.0229 | 0.024486 | 1.0231 | 0.024492
162.24 | 14.0428 | 0.010316 | 0.012193 | 280.6149 | 294.6577 | 0.1283 | 0.00045693 | 287.6363 | 7.0214 | 285.2958 | 1.0241 | 0.024998 | 1.0243 | 0.025004
162.26 | 14.0428 | 0.010504 | 0.012193 | 280.6128 | 294.6556 | 0.1304 | 0.00046441 | 287.6342 | 7.0214 | 285.2937 | 1.0241 | 0.024998 | 1.0243 | 0.025004
162.28 | 13.7551 | 0.010504 | 0.011978 | 280.9874 | 294.7425 | -0.2442 | -0.0008697 | 287.865 | 6.8776 | 285.5724 | 1.0249 | 0.024486 | 1.0251 | 0.024492
162.3 | 13.3106 | 0.010504 | 0.011548 | 280.9687 | 294.2793 | -0.2255 | -0.0008031 | 287.624 | 6.6553 | 285.4056 | 1.024 | 0.023695 | 1.0243 | 0.0237
162.32 | 12.7614 | 0.010504 | 0.010974 | 281.2276 | 293.989 | -0.4844 | -0.0017252 | 287.6083 | 6.3807 | 285.4814 | 1.024 | 0.022717 | 1.0242 | 0.022723
162.34 | 11.9508 | 0.010316 | 0.010185 | 281.1632 | 293.114 | -0.42 | -0.0014958 | 287.1386 | 5.9754 | 285.1468 | 1.0223 | 0.021274 | 1.0225 | 0.021279
162.36 | 10.774 | 0.010129 | 0.0092526 | 281.7241 | 292.4981 | -0.9809 | -0.0034934 | 287.1111 | 5.387 | 285.3154 | 1.0222 | 0.019179 | 1.0224 | 0.019184
162.38 | 9.6495 | 0.009941 | 0.0081767 | 281.5605 | 291.21 | -0.8173 | -0.0029108 | 286.3853 | 4.8248 | 284.777 | 1.0196 | 0.017178 | 1.0199 | 0.017182
162.4 | 8.2636 | 0.0095658 | 0.0072443 | 281.8487 | 290.1123 | -1.1055 | -0.0039372 | 285.9805 | 4.1318 | 284.6032 | 1.0182 | 0.01471 | 1.0184 | 0.014714
162.42 | 6.7207 | 0.0093783 | 0.0063836 | 281.8021 | 288.5228 | -1.0589 | -0.0037712 | 285.1624 | 3.3603 | 284.0423 | 1.0153 | 0.011964 | 1.0155 | 0.011967
162.44 | 5.0209 | 0.0088156 | 0.0055229 | 282.0077 | 287.0286 | -1.2645 | -0.0045034 | 284.5181 | 2.5104 | 283.6813 | 1.013 | 0.008938 | 1.0132 | 0.0089401
162.46 | 3.3996 | 0.008628 | 0.0046622 | 282.0567 | 285.4563 | -1.3135 | -0.0046779 | 283.7565 | 1.6998 | 283.1899 | 1.0103 | 0.0060518 | 1.0105 | 0.0060532
162.48 | 1.6213 | 0.0080653 | 0.0038015 | 282.2623 | 283.8836 | -1.5191 | -0.0054102 | 283.073 | 0.81066 | 282.8027 | 1.0078 | 0.0028862 | 1.0081 | 0.0028869
162.5 | -0.1046 | 0.0078778 | 0.0030125 | 282.2245 | 282.1199 | -1.4813 | -0.0052755 | 282.1722 | -0.052301 | 282.1896 | 1.0046 | -0.000186 | 1.0049 | -0.000186
162.52 | -1.8567 | 0.0073151 | 0.0022235 | 282.0782 | 280.2215 | -1.335 | -0.0047545 | 281.1499 | -0.92834 | 281.4593 | 1.001 | -0.0033052 | 1.0012 | -0.003306
162.54 | -3.5826 | 0.0069399 | 0.0014345 | 282.1015 | 278.5189 | -1.3583 | -0.0048375 | 280.3102 | -1.7913 | 280.9073 | 0.99799 | -0.0063776 | 0.99823 | -0.0063791
162.56 | -5.2562 | 0.0065648 | 0.0005738 | 282.0652 | 276.809 | -1.322 | -0.0047082 | 279.4371 | -2.6281 | 280.3131 | 0.99488 | -0.0093569 | 0.99512 | -0.0093591
162.58 | -6.7207 | 0.0060021 | -0.00021518 | 281.999 | 275.2783 | -1.2558 | -0.0044724 | 278.6387 | -3.3603 | 279.7588 | 0.99204 | -0.011964 | 0.99227 | -0.011967
162.6 | -8.3159 | 0.0058145 | -0.00093243 | 281.9258 | 273.6099 | -1.1826 | -0.0042117 | 277.7679 | -4.1579 | 279.1538 | 0.98894 | -0.014804 | 0.98917 | -0.014807
162.62 | -9.6234 | 0.005627 | -0.0016497 | 281.9206 | 272.2972 | -1.1774 | -0.0041932 | 277.1089 | -4.8117 | 278.7128 | 0.9866 | -0.017131 | 0.98682 | -0.017135
162.64 | -10.8786 | 0.0052518 | -0.0021518 | 281.9715 | 271.0929 | -1.2283 | -0.0043745 | 276.5322 | -5.4393 | 278.3453 | 0.98454 | -0.019366 | 0.98477 | -0.01937
162.66 | -11.7939 | 0.0050643 | -0.0027256 | 281.9457 | 270.1518 | -1.2025 | -0.0042826 | 276.0488 | -5.8969 | 278.0144 | 0.98282 | -0.020995 | 0.98305 | -0.021
162.68 | -12.7353 | 0.0046891 | -0.0031559 | 281.7313 | 268.996 | -0.9881 | -0.003519 | 275.3637 | -6.3676 | 277.4862 | 0.98038 | -0.022671 | 0.98061 | -0.022676
162.7 | -13.3629 | 0.0045016 | -0.0035863 | 282.5302 | 269.1673 | -0.787 | -0.0028028 | 275.8488 | -6.6814 | 278.0759 | 0.98211 | -0.023788 | 0.98234 | -0.023794
162.72 | -13.6767 | 0.004314 | -0.0038732 | 282.2618 | 268.5851 | -0.5186 | -0.001847 | 275.4235 | -6.8383 | 277.7029 | 0.98059 | -0.024347 | 0.98082 | -0.024352
162.74 | -14.0428 | 0.0041264 | -0.0040166 | 281.3588 | 267.316 | -0.6156 | -0.0021924 | 274.3374 | -7.0214 | 276.6779 | 0.97673 | -0.024998 | 0.97696 | -0.025004
162.76 | -14.0167 | 0.0041264 | -0.0040884 | 281.2609 | 267.2442 | -0.5177 | -0.0018437 | 274.2526 | -7.0083 | 276.5887 | 0.97643 | -0.024952 | 0.97665 | -0.024958
162.78 | -13.7551 | 0.0041264 | -0.0039449 | 281.0325 | 267.2774 | -0.2893 | -0.0010303 | 274.1549 | -6.8776 | 276.4475 | 0.97608 | -0.024486 | 0.97631 | -0.024492
162.8 | -13.4152 | 0.0041264 | -0.0035863 | 280.8862 | 267.471 | -0.143 | -0.00050928 | 274.1786 | -6.7076 | 276.4145 | 0.97616 | -0.023881 | 0.97639 | -0.023887
162.82 | -12.7091 | 0.0041264 | -0.0029407 | 280.8151 | 268.106 | -0.0719 | -0.00025607 | 274.4605 | -6.3546 | 276.5787 | 0.97717 | -0.022624 | 0.97739 | -0.02263
162.84 | -11.8462 | 0.0041264 | -0.0022235 | 280.5871 | 268.7409 | 0.1561 | 0.00055594 | 274.664 | -5.9231 | 276.6384 | 0.97789 | -0.021088 | 0.97812 | -0.021093
162.86 | -10.8263 | 0.004314 | -0.0012911 | 280.2747 | 269.4484 | 0.4685 | 0.0016685 | 274.8616 | -5.4131 | 276.6659 | 0.97859 | -0.019273 | 0.97882 | -0.019277
162.88 | -9.5972 | 0.0046891 | -0.00035863 | 280.0664 | 270.4692 | 0.6768 | 0.0024104 | 275.2678 | -4.7986 | 276.8673 | 0.98004 | -0.017085 | 0.98027 | -0.017089
162.9 | -8.2897 | 0.0050643 | 0.0005738 | 280.1625 | 271.8728 | 0.5807 | 0.0020681 | 276.0176 | -4.1449 | 277.3993 | 0.98271 | -0.014757 | 0.98294 | -0.01476
162.92 | -6.6945 | 0.0052518 | 0.001578 | 279.9913 | 273.2968 | 0.7519 | 0.0026778 | 276.644 | -3.3473 | 277.7598 | 0.98494 | -0.011917 | 0.98517 | -0.01192
162.94 | -5.2039 | 0.0054394 | 0.0024387 | 279.8547 | 274.6508 | 0.8885 | 0.0031643 | 277.2527 | -2.602 | 278.1201 | 0.98711 | -0.0092638 | 0.98734 | -0.009266
162.96 | -3.478 | 0.0061897 | 0.0032994 | 279.8439 | 276.3659 | 0.8993 | 0.0032028 | 278.1049 | -1.739 | 278.6846 | 0.99014 | -0.0061914 | 0.99037 | -0.0061929
162.98 | -1.7782 | 0.0065648 | 0.0041601 | 279.9835 | 278.2053 | 0.7597 | 0.0027056 | 279.0944 | -0.88912 | 279.3908 | 0.99366 | -0.0031655 | 0.9939 | -0.0031663
163 | -0.02615 | 0.0069399 | 0.0050925 | 279.8268 | 279.8006 | 0.9164 | 0.0032637 | 279.8137 | -0.013075 | 279.8181 | 0.99623 | -4.6552e-05 | 0.99646 | -4.6563e-05
163.02 | 1.7782 | 0.0071275 | 0.0058815 | 279.8998 | 281.678 | 0.8434 | 0.0030037 | 280.7889 | 0.88912 | 280.4925 | 0.9997 | 0.0031655 | 0.99993 | 0.0031663
163.04 | 3.5826 | 0.0073151 | 0.0067422 | 279.8218 | 283.4044 | 0.9214 | 0.0032815 | 281.6131 | 1.7913 | 281.016 | 1.0026 | 0.0063776 | 1.0029 | 0.0063791
163.06 | 5.0993 | 0.0080653 | 0.0075312 | 279.7882 | 284.8875 | 0.955 | 0.0034012 | 282.3379 | 2.5497 | 281.488 | 1.0052 | 0.0090776 | 1.0054 | 0.0090797
163.08 | 6.7468 | 0.0082529 | 0.0083202 | 279.9324 | 286.6792 | 0.8108 | 0.0028876 | 283.3058 | 3.3734 | 282.1813 | 1.0087 | 0.01201 | 1.0089 | 0.012013
163.1 | 8.3159 | 0.008628 | 0.0091091 | 279.7093 | 288.0252 | 1.0339 | 0.0036822 | 283.8672 | 4.1579 | 282.4813 | 1.0107 | 0.014804 | 1.0109 | 0.014807
163.12 | 9.728 | 0.0090031 | 0.0098264 | 279.9751 | 289.7031 | 0.7681 | 0.0027355 | 284.8391 | 4.864 | 283.2178 | 1.0141 | 0.017317 | 1.0144 | 0.017321
163.14 | 10.8001 | 0.0091907 | 0.0104 | 280.0095 | 290.8096 | 0.7337 | 0.002613 | 285.4096 | 5.4001 | 283.6095 | 1.0161 | 0.019226 | 1.0164 | 0.01923
163.16 | 11.8723 | 0.0095658 | 0.010902 | 279.8436 | 291.7159 | 0.8996 | 0.0032039 | 285.7798 | 5.9362 | 283.801 | 1.0175 | 0.021135 | 1.0177 | 0.02114
163.18 | 12.6045 | 0.009941 | 0.011404 | 280.1698 | 292.7743 | 0.5734 | 0.0020421 | 286.4721 | 6.3023 | 284.3713 | 1.0199 | 0.022438 | 1.0202 | 0.022443
163.2 | 13.389 | 0.009941 | 0.011691 | 280.1559 | 293.5449 | 0.5873 | 0.0020916 | 286.8504 | 6.6945 | 284.6189 | 1.0213 | 0.023835 | 1.0215 | 0.02384
163.22 | 13.6505 | 0.010316 | 0.011978 | 280.2999 | 293.9504 | 0.4433 | 0.0015788 | 287.1252 | 6.8253 | 284.8501 | 1.0223 | 0.0243 | 1.0225 | 0.024306
163.24 | 13.9121 | 0.010316 | 0.012122 | 280.5012 | 294.4133 | 0.242 | 0.00086186 | 287.4572 | 6.956 | 285.1386 | 1.0234 | 0.024766 | 1.0237 | 0.024771
163.26 | 13.8859 | 0.010316 | 0.01205 | 280.3975 | 294.2834 | 0.3457 | 0.0012312 | 287.3405 | 6.943 | 285.0261 | 1.023 | 0.024719 | 1.0233 | 0.024725
163.28 | 13.6505 | 0.010504 | 0.011978 | 280.5596 | 294.2101 | 0.1836 | 0.00065388 | 287.3849 | 6.8253 | 285.1098 | 1.0232 | 0.0243 | 1.0234 | 0.024306
163.3 | 13.3106 | 0.010504 | 0.01162 | 280.7175 | 294.0281 | 0.0257 | 9.1529e-05 | 287.3728 | 6.6553 | 285.1544 | 1.0231 | 0.023695 | 1.0234 | 0.0237
163.32 | 12.7091 | 0.010504 | 0.010974 | 280.8786 | 293.5877 | -0.1354 | -0.00048222 | 287.2332 | 6.3546 | 285.115 | 1.0226 | 0.022624 | 1.0229 | 0.02263
163.34 | 11.7677 | 0.010504 | 0.010257 | 281.3491 | 293.1168 | -0.6059 | -0.0021579 | 287.233 | 5.8839 | 285.2717 | 1.0226 | 0.020948 | 1.0229 | 0.020953
163.36 | 10.7478 | 0.010316 | 0.0093243 | 281.5496 | 292.2974 | -0.8064 | -0.0028719 | 286.9235 | 5.3739 | 285.1322 | 1.0215 | 0.019133 | 1.0218 | 0.019137
163.38 | 9.6234 | 0.009941 | 0.0082484 | 281.7069 | 291.3303 | -0.9637 | -0.0034321 | 286.5186 | 4.8117 | 284.9147 | 1.0201 | 0.017131 | 1.0203 | 0.017135
163.4 | 8.2112 | 0.0095658 | 0.0072443 | 281.4286 | 289.6398 | -0.6854 | -0.002441 | 285.5342 | 4.1056 | 284.1657 | 1.0166 | 0.014617 | 1.0168 | 0.014621
163.42 | 6.7468 | 0.0091907 | 0.0063836 | 281.7728 | 288.5196 | -1.0296 | -0.0036668 | 285.1462 | 3.3734 | 284.0217 | 1.0152 | 0.01201 | 1.0154 | 0.012013
163.44 | 5.0209 | 0.008628 | 0.0054511 | 281.8629 | 286.8838 | -1.1197 | -0.0039877 | 284.3733 | 2.5104 | 283.5365 | 1.0125 | 0.008938 | 1.0127 | 0.0089401
163.46 | 3.4519 | 0.0082529 | 0.0045904 | 281.7226 | 285.1745 | -0.9794 | -0.0034881 | 283.4485 | 1.7259 | 282.8732 | 1.0092 | 0.0061449 | 1.0094 | 0.0061463
163.48 | 1.7782 | 0.0080653 | 0.0038015 | 281.5197 | 283.2979 | -0.7765 | -0.0027654 | 282.4088 | 0.88912 | 282.1124 | 1.0055 | 0.0031655 | 1.0057 | 0.0031663
163.5 | 0 | 0.0075026 | 0.0030125 | 281.7256 | 281.7256 | -0.9824 | -0.0034987 | 281.7256 | 0 | 281.7256 | 1.003 | 0 | 1.0033 | 0
163.52 | -1.7521 | 0.0073151 | 0.0021518 | 281.7698 | 280.0177 | -1.0266 | -0.0036562 | 280.8938 | -0.87604 | 281.1858 | 1.0001 | -0.003119 | 1.0003 | -0.0031197
163.54 | -3.3734 | 0.0069399 | 0.0013628 | 281.6137 | 278.2403 | -0.8705 | -0.0031002 | 279.927 | -1.6867 | 280.4892 | 0.99663 | -0.0060052 | 0.99686 | -0.0060066
163.56 | -5.2301 | 0.0063772 | 0.00050208 | 281.6395 | 276.4094 | -0.8963 | -0.0031921 | 279.0245 | -2.615 | 279.8961 | 0.99342 | -0.0093104 | 0.99365 | -0.0093126
163.58 | -6.773 | 0.0061897 | -0.00021518 | 281.7634 | 274.9904 | -1.0202 | -0.0036334 | 278.3769 | -3.3865 | 279.5057 | 0.99111 | -0.012057 | 0.99134 | -0.01206
163.6 | -8.2112 | 0.0058145 | -0.00093243 | 281.8329 | 273.6217 | -1.0897 | -0.0038809 | 277.7273 | -4.1056 | 279.0958 | 0.9888 | -0.014617 | 0.98903 | -0.014621
163.62 | -9.6234 | 0.0052518 | -0.0016497 | 281.9001 | 272.2767 | -1.1569 | -0.0041202 | 277.0884 | -4.8117 | 278.6923 | 0.98652 | -0.017131 | 0.98675 | -0.017135
163.64 | -10.9309 | 0.0050643 | -0.0022235 | 281.4184 | 270.4875 | -0.6752 | -0.0024047 | 275.953 | -5.4654 | 277.7748 | 0.98248 | -0.019459 | 0.98271 | -0.019463
163.66 | -11.8462 | 0.0048767 | -0.0027256 | 281.4577 | 269.6115 | -0.7145 | -0.0025446 | 275.5346 | -5.9231 | 277.509 | 0.98099 | -0.021088 | 0.98122 | -0.021093
163.68 | -12.6307 | 0.0046891 | -0.0032276 | 281.2379 | 268.6072 | -0.4947 | -0.0017618 | 274.9226 | -6.3153 | 277.0277 | 0.97881 | -0.022485 | 0.97904 | -0.02249
163.7 | -13.3106 | 0.0045016 | -0.003658 | 281.4244 | 268.1138 | -0.6812 | -0.002426 | 274.7691 | -6.6553 | 276.9875 | 0.97826 | -0.023695 | 0.97849 | -0.0237
163.72 | -13.729 | 0.0041264 | -0.0038732 | 281.2656 | 267.5366 | -0.5224 | -0.0018605 | 274.4011 | -6.8645 | 276.6893 | 0.97695 | -0.02444 | 0.97718 | -0.024445
163.74 | -13.9644 | 0.0041264 | -0.0040884 | 281.0755 | 267.1111 | -0.3323 | -0.0011835 | 274.0933 | -6.9822 | 276.4207 | 0.97586 | -0.024859 | 0.97609 | -0.024865
163.76 | -13.8859 | 0.0039389 | -0.0041601 | 280.9067 | 267.0208 | -0.1635 | -0.00058229 | 273.9637 | -6.943 | 276.2781 | 0.9754 | -0.024719 | 0.97562 | -0.024725
163.78 | -13.8075 | 0.0039389 | -0.0039449 | 281.0648 | 267.2573 | -0.3216 | -0.0011454 | 274.1611 | -6.9037 | 276.4623 | 0.9761 | -0.024579 | 0.97633 | -0.024585
163.8 | -13.206 | 0.0039389 | -0.0035863 | 280.6708 | 267.4648 | 0.0724 | 0.00025785 | 274.0678 | -6.603 | 276.2688 | 0.97577 | -0.023509 | 0.976 | -0.023514
163.82 | -12.6307 | 0.0039389 | -0.0029407 | 280.6409 | 268.0102 | 0.1023 | 0.00036433 | 274.3256 | -6.3153 | 276.4307 | 0.97669 | -0.022485 | 0.97691 | -0.02249
163.84 | -11.7677 | 0.0041264 | -0.0022235 | 280.2699 | 268.5022 | 0.4733 | 0.0016856 | 274.386 | -5.8839 | 276.3473 | 0.9769 | -0.020948 | 0.97713 | -0.020953
163.86 | -10.9047 | 0.004314 | -0.0013628 | 280.2463 | 269.3416 | 0.4969 | 0.0017697 | 274.7939 | -5.4524 | 276.6114 | 0.97835 | -0.019412 | 0.97858 | -0.019417
163.88 | -9.5972 | 0.0045016 | -0.00043035 | 279.8726 | 270.2754 | 0.8706 | 0.0031006 | 275.074 | -4.7986 | 276.6735 | 0.97935 | -0.017085 | 0.97958 | -0.017089
163.9 | -8.1328 | 0.0046891 | 0.0005738 | 279.6579 | 271.5251 | 1.0853 | 0.0038652 | 275.5915 | -4.0664 | 276.947 | 0.98119 | -0.014478 | 0.98142 | -0.014481
163.92 | -6.6422 | 0.0052518 | 0.001578 | 280.0038 | 273.3616 | 0.7394 | 0.0026333 | 276.6827 | -3.3211 | 277.7897 | 0.98508 | -0.011824 | 0.98531 | -0.011827
163.94 | -5.1255 | 0.0054394 | 0.0024387 | 279.9182 | 274.7927 | 0.825 | 0.0029382 | 277.3555 | -2.5627 | 278.2097 | 0.98747 | -0.0091242 | 0.9877 | -0.0091263
163.96 | -3.3996 | 0.0058145 | 0.0032276 | 279.8601 | 276.4605 | 0.8831 | 0.0031451 | 278.1603 | -1.6998 | 278.7269 | 0.99034 | -0.0060518 | 0.99057 | -0.0060532
163.98 | -1.7259 | 0.0063772 | 0.0040884 | 279.6228 | 277.8969 | 1.1204 | 0.0039902 | 278.7598 | -0.86297 | 279.0475 | 0.99247 | -0.0030724 | 0.9927 | -0.0030731
164 | 0.18305 | 0.0065648 | 0.0049491 | 279.5305 | 279.7136 | 1.2127 | 0.0043189 | 279.622 | 0.091527 | 279.5915 | 0.99554 | 0.00032586 | 0.99577 | 0.00032594
164.02 | 1.8828 | 0.0071275 | 0.0058098 | 279.5837 | 281.4665 | 1.1595 | 0.0041295 | 280.5251 | 0.94142 | 280.2113 | 0.99876 | 0.0033517 | 0.99899 | 0.0033525
164.04 | 3.3996 | 0.0073151 | 0.0066705 | 279.4168 | 282.8164 | 1.3264 | 0.0047239 | 281.1166 | 1.6998 | 280.55 | 1.0009 | 0.0060518 | 1.0011 | 0.0060532
164.06 | 5.1778 | 0.0076902 | 0.0074595 | 279.3585 | 284.5363 | 1.3847 | 0.0049315 | 281.9474 | 2.5889 | 281.0844 | 1.0038 | 0.0092173 | 1.0041 | 0.0092194
164.08 | 6.7207 | 0.0082529 | 0.0082484 | 279.4476 | 286.1683 | 1.2956 | 0.0046142 | 282.8079 | 3.3603 | 281.6878 | 1.0069 | 0.011964 | 1.0071 | 0.011967
164.1 | 8.2112 | 0.008628 | 0.0090374 | 279.6055 | 287.8167 | 1.1377 | 0.0040518 | 283.7111 | 4.1056 | 282.3426 | 1.0101 | 0.014617 | 1.0103 | 0.014621
164.12 | 9.6234 | 0.0088156 | 0.0097547 | 279.8284 | 289.4518 | 0.9148 | 0.003258 | 284.6401 | 4.8117 | 283.0362 | 1.0134 | 0.017131 | 1.0136 | 0.017135
164.14 | 10.8001 | 0.0090031 | 0.010328 | 279.8042 | 290.6043 | 0.939 | 0.0033442 | 285.2043 | 5.4001 | 283.4042 | 1.0154 | 0.019226 | 1.0157 | 0.01923
164.16 | 11.7677 | 0.0095658 | 0.010902 | 279.9098 | 291.6775 | 0.8334 | 0.0029681 | 285.7937 | 5.8839 | 283.8324 | 1.0175 | 0.020948 | 1.0178 | 0.020953
164.18 | 12.6568 | 0.0097534 | 0.011333 | 279.9164 | 292.5732 | 0.8268 | 0.0029446 | 286.2448 | 6.3284 | 284.1353 | 1.0191 | 0.022531 | 1.0194 | 0.022536
164.2 | 13.2583 | 0.009941 | 0.011691 | 280.0923 | 293.3506 | 0.6509 | 0.0023181 | 286.7214 | 6.6291 | 284.5117 | 1.0208 | 0.023602 | 1.0211 | 0.023607
164.22 | 13.8598 | 0.010129 | 0.011906 | 280.3839 | 294.2437 | 0.3593 | 0.0012796 | 287.3138 | 6.9299 | 285.0038 | 1.0229 | 0.024673 | 1.0232 | 0.024678
164.24 | 13.9905 | 0.010316 | 0.012122 | 280.5294 | 294.5199 | 0.2138 | 0.00076143 | 287.5247 | 6.9953 | 285.1929 | 1.0237 | 0.024905 | 1.0239 | 0.024911
164.26 | 13.9382 | 0.010316 | 0.012122 | 280.4538 | 294.392 | 0.2894 | 0.0010307 | 287.4229 | 6.9691 | 285.0999 | 1.0233 | 0.024812 | 1.0236 | 0.024818
164.28 | 13.7028 | 0.010504 | 0.011978 | 280.6055 | 294.3083 | 0.1377 | 0.00049041 | 287.4569 | 6.8514 | 285.1731 | 1.0234 | 0.024393 | 1.0237 | 0.024399
164.3 | 13.3106 | 0.010504 | 0.01162 | 280.8209 | 294.1315 | -0.0777 | -0.00027672 | 287.4762 | 6.6553 | 285.2578 | 1.0235 | 0.023695 | 1.0237 | 0.0237
164.32 | 12.7091 | 0.010504 | 0.011046 | 281.0939 | 293.803 | -0.3507 | -0.001249 | 287.4485 | 6.3546 | 285.3303 | 1.0234 | 0.022624 | 1.0236 | 0.02263
164.34 | 11.6893 | 0.010504 | 0.010257 | 281.3364 | 293.0257 | -0.5932 | -0.0021126 | 287.181 | 5.8446 | 285.2328 | 1.0225 | 0.020809 | 1.0227 | 0.020814
164.36 | 10.774 | 0.010504 | 0.009396 | 281.7525 | 292.5265 | -1.0093 | -0.0035945 | 287.1395 | 5.387 | 285.3438 | 1.0223 | 0.019179 | 1.0225 | 0.019184
164.38 | 9.5711 | 0.010129 | 0.0083919 | 282.2491 | 291.8202 | -1.5059 | -0.0053631 | 287.0346 | 4.7855 | 285.4395 | 1.0219 | 0.017038 | 1.0222 | 0.017042
164.4 | 8.1066 | 0.0095658 | 0.0073877 | 282.1272 | 290.2338 | -1.384 | -0.004929 | 286.1805 | 4.0533 | 284.8294 | 1.0189 | 0.014431 | 1.0191 | 0.014434
164.42 | 6.6161 | 0.0095658 | 0.0064553 | 282.3832 | 288.9993 | -1.64 | -0.0058407 | 285.6912 | 3.308 | 284.5886 | 1.0172 | 0.011778 | 1.0174 | 0.01178
164.44 | 5.2039 | 0.0093783 | 0.0055946 | 282.0394 | 287.2433 | -1.2962 | -0.0046163 | 284.6414 | 2.602 | 283.774 | 1.0134 | 0.0092638 | 1.0136 | 0.009266
164.46 | 3.3734 | 0.008628 | 0.0047339 | 282.2781 | 285.6515 | -1.5349 | -0.0054664 | 283.9648 | 1.6867 | 283.4026 | 1.011 | 0.0060052 | 1.0112 | 0.0060066
164.48 | 1.6998 | 0.0084405 | 0.0039449 | 282.214 | 283.9138 | -1.4708 | -0.0052381 | 283.0639 | 0.84989 | 282.7806 | 1.0078 | 0.0030259 | 1.008 | 0.0030266
164.5 | -0.052301 | 0.0080653 | 0.0030842 | 282.3458 | 282.2935 | -1.6026 | -0.0057075 | 282.3196 | -0.02615 | 282.3284 | 1.0051 | -9.3104e-05 | 1.0054 | -9.3126e-05
164.52 | -1.7521 | 0.0078778 | 0.0023669 | 282.272 | 280.5199 | -1.5288 | -0.0054447 | 281.396 | -0.87604 | 281.688 | 1.0019 | -0.003119 | 1.0021 | -0.0031197
164.54 | -3.5042 | 0.0073151 | 0.0015062 | 282.5756 | 279.0714 | -1.8324 | -0.0065259 | 280.8235 | -1.7521 | 281.4075 | 0.99982 | -0.006238 | 1.0001 | -0.0062394
164.56 | -5.1778 | 0.0069399 | 0.00071725 | 282.2584 | 277.0806 | -1.5152 | -0.0053963 | 279.6695 | -2.5889 | 280.5325 | 0.99571 | -0.0092173 | 0.99594 | -0.0092194
164.58 | -6.7207 | 0.0067524 | -7.1726e-05 | 282.3467 | 275.626 | -1.6035 | -0.0057107 | 278.9864 | -3.3603 | 280.1065 | 0.99328 | -0.011964 | 0.99351 | -0.011967
164.6 | -8.2636 | 0.0060021 | -0.00086071 | 282.106 | 273.8424 | -1.3628 | -0.0048535 | 277.9742 | -4.1318 | 279.3515 | 0.98968 | -0.01471 | 0.98991 | -0.014714
164.62 | -9.5711 | 0.0058145 | -0.0015062 | 282.0156 | 272.4445 | -1.2724 | -0.0045316 | 277.2301 | -4.7855 | 278.8252 | 0.98703 | -0.017038 | 0.98726 | -0.017042
164.64 | -10.5386 | 0.005627 | -0.00208 | 281.9318 | 271.3932 | -1.1886 | -0.0042331 | 276.6625 | -5.2693 | 278.4189 | 0.98501 | -0.01876 | 0.98524 | -0.018765
164.66 | -11.82 | 0.0050643 | -0.0026538 | 282.0274 | 270.2074 | -1.2842 | -0.0045736 | 276.1174 | -5.91 | 278.0874 | 0.98307 | -0.021041 | 0.98329 | -0.021046
164.68 | -12.6568 | 0.0048767 | -0.0030842 | 281.9718 | 269.315 | -1.2286 | -0.0043756 | 275.6434 | -6.3284 | 277.7529 | 0.98138 | -0.022531 | 0.98161 | -0.022536
164.7 | -13.3629 | 0.0046891 | -0.0035863 | 281.7283 | 268.3654 | -0.9851 | -0.0035084 | 275.0469 | -6.6814 | 277.274 | 0.97925 | -0.023788 | 0.97948 | -0.023794
164.72 | -13.7551 | 0.0045016 | -0.0038015 | 281.3322 | 267.5771 | -0.589 | -0.0020977 | 274.4546 | -6.8776 | 276.7472 | 0.97715 | -0.024486 | 0.97737 | -0.024492
164.74 | -14.0167 | 0.004314 | -0.0039449 | 281.139 | 267.1223 | -0.3958 | -0.0014096 | 274.1307 | -7.0083 | 276.4668 | 0.97599 | -0.024952 | 0.97622 | -0.024958
164.76 | -14.0167 | 0.004314 | -0.0040166 | 281.175 | 267.1583 | -0.4318 | -0.0015378 | 274.1667 | -7.0083 | 276.5028 | 0.97612 | -0.024952 | 0.97635 | -0.024958
164.78 | -13.7551 | 0.004314 | -0.0038015 | 281.1965 | 267.4414 | -0.4533 | -0.0016144 | 274.3189 | -6.8776 | 276.6115 | 0.97666 | -0.024486 | 0.97689 | -0.024492
164.8 | -13.4152 | 0.004314 | -0.0033711 | 280.9261 | 267.5109 | -0.1829 | -0.00065138 | 274.2185 | -6.7076 | 276.4544 | 0.9763 | -0.023881 | 0.97653 | -0.023887
164.82 | -12.7353 | 0.004314 | -0.002869 | 280.6627 | 267.9274 | 0.0805 | 0.00028669 | 274.2951 | -6.3676 | 276.4176 | 0.97658 | -0.022671 | 0.9768 | -0.022676
164.84 | -11.82 | 0.004314 | -0.00208 | 280.3742 | 268.5542 | 0.369 | 0.0013142 | 274.4642 | -5.91 | 276.4342 | 0.97718 | -0.021041 | 0.97741 | -0.021046
164.86 | -10.8263 | 0.0045016 | -0.0012911 | 280.087 | 269.2607 | 0.6562 | 0.002337 | 274.6739 | -5.4131 | 276.4782 | 0.97793 | -0.019273 | 0.97815 | -0.019277
164.88 | -9.5449 | 0.0046891 | -0.0002869 | 279.8439 | 270.299 | 0.8993 | 0.0032028 | 275.0714 | -4.7725 | 276.6623 | 0.97934 | -0.016991 | 0.97957 | -0.016995
164.9 | -8.1589 | 0.0052518 | 0.00064553 | 279.9457 | 271.7868 | 0.7975 | 0.0028402 | 275.8662 | -4.0795 | 277.2261 | 0.98217 | -0.014524 | 0.9824 | -0.014528
164.92 | -6.6684 | 0.0054394 | 0.0016497 | 279.8442 | 273.1758 | 0.899 | 0.0032017 | 276.51 | -3.3342 | 277.6214 | 0.98446 | -0.011871 | 0.98469 | -0.011874
164.94 | -4.9424 | 0.0058145 | 0.0025821 | 279.8393 | 274.8969 | 0.9039 | 0.0032192 | 277.3681 | -2.4712 | 278.1918 | 0.98752 | -0.0087983 | 0.98775 | -0.0088004
164.96 | -3.3734 | 0.0060021 | 0.0033711 | 279.617 | 276.2436 | 1.1262 | 0.0040109 | 277.9303 | -1.6867 | 278.4925 | 0.98952 | -0.0060052 | 0.98975 | -0.0060066
164.98 | -1.5952 | 0.0065648 | 0.0041601 | 279.8704 | 278.2752 | 0.8728 | 0.0031084 | 279.0728 | -0.79759 | 279.3387 | 0.99359 | -0.0028397 | 0.99382 | -0.0028403
165 | 0.13075 | 0.0069399 | 0.0050925 | 280.1771 | 280.3079 | 0.5661 | 0.0020161 | 280.2425 | 0.065376 | 280.2207 | 0.99775 | 0.000233 | 0.99798 | 0.000233
165.02 | 1.8828 | 0.0076902 | 0.0059532 | 279.9179 | 281.8007 | 0.8253 | 0.0029392 | 280.8593 | 0.94142 | 280.5455 | 0.99995 | 0.0033517 | 1.0002 | 0.0033525
165.04 | 3.5826 | 0.0078778 | 0.0068139 | 279.7543 | 283.3369 | 0.9889 | 0.0035219 | 281.5456 | 1.7913 | 280.9485 | 1.0024 | 0.0063776 | 1.0026 | 0.0063791
165.06 | 5.3085 | 0.0082529 | 0.0076029 | 280.0694 | 285.3779 | 0.6738 | 0.0023997 | 282.7237 | 2.6543 | 281.8389 | 1.0066 | 0.0094501 | 1.0068 | 0.0094523
165.08 | 6.9299 | 0.0084405 | 0.0083919 | 279.868 | 286.7979 | 0.8752 | 0.003117 | 283.3329 | 3.4649 | 282.178 | 1.0088 | 0.012336 | 1.009 | 0.012339
165.1 | 8.2636 | 0.0088156 | 0.0091091 | 280.0927 | 288.3562 | 0.6505 | 0.0023167 | 284.2245 | 4.1318 | 282.8472 | 1.0119 | 0.01471 | 1.0122 | 0.014714
165.12 | 9.5972 | 0.0091907 | 0.0098981 | 280.2551 | 289.8523 | 0.4881 | 0.0017383 | 285.0537 | 4.7986 | 283.4542 | 1.0149 | 0.017085 | 1.0151 | 0.017089
165.14 | 10.774 | 0.0095658 | 0.010472 | 280.3416 | 291.1156 | 0.4016 | 0.0014303 | 285.7286 | 5.387 | 283.9329 | 1.0173 | 0.019179 | 1.0175 | 0.019184
165.16 | 11.8462 | 0.009941 | 0.011046 | 280.0785 | 291.9247 | 0.6647 | 0.0023673 | 286.0016 | 5.9231 | 284.0272 | 1.0183 | 0.021088 | 1.0185 | 0.021093
165.18 | 12.6568 | 0.009941 | 0.011476 | 280.5726 | 293.2294 | 0.1706 | 0.00060758 | 286.901 | 6.3284 | 284.7915 | 1.0215 | 0.022531 | 1.0217 | 0.022536
165.2 | 13.4413 | 0.010316 | 0.011763 | 280.425 | 293.8663 | 0.3182 | 0.0011332 | 287.1457 | 6.7207 | 284.9054 | 1.0223 | 0.023928 | 1.0226 | 0.023933
165.22 | 13.6505 | 0.010504 | 0.01205 | 280.875 | 294.5255 | -0.1318 | -0.0004694 | 287.7003 | 6.8253 | 285.4252 | 1.0243 | 0.0243 | 1.0245 | 0.024306
165.24 | 13.8859 | 0.010691 | 0.012193 | 280.8133 | 294.6992 | -0.0701 | -0.00024966 | 287.7563 | 6.943 | 285.4419 | 1.0245 | 0.024719 | 1.0247 | 0.024725
165.26 | 13.9382 | 0.010879 | 0.012265 | 281.0262 | 294.9644 | -0.283 | -0.0010079 | 287.9953 | 6.9691 | 285.6723 | 1.0254 | 0.024812 | 1.0256 | 0.024818
165.28 | 13.5982 | 0.010879 | 0.012193 | 281.4744 | 295.0726 | -0.7312 | -0.0026041 | 288.2735 | 6.7991 | 286.0071 | 1.0263 | 0.024207 | 1.0266 | 0.024213
165.3 | 13.3367 | 0.010879 | 0.011835 | 281.4393 | 294.776 | -0.6961 | -0.0024791 | 288.1077 | 6.6684 | 285.8849 | 1.0258 | 0.023742 | 1.026 | 0.023747
165.32 | 12.7091 | 0.010879 | 0.011189 | 281.4111 | 294.1202 | -0.6679 | -0.0023787 | 287.7657 | 6.3546 | 285.6475 | 1.0245 | 0.022624 | 1.0248 | 0.02263
165.34 | 11.8723 | 0.010879 | 0.010472 | 281.7695 | 293.6418 | -1.0263 | -0.0036551 | 287.7057 | 5.9362 | 285.7269 | 1.0243 | 0.021135 | 1.0246 | 0.02114
165.36 | 10.8263 | 0.010879 | 0.0095395 | 282.2088 | 293.0351 | -1.4656 | -0.0052196 | 287.6219 | 5.4131 | 285.8176 | 1.024 | 0.019273 | 1.0243 | 0.019277
165.38 | 9.5188 | 0.010504 | 0.0084636 | 282.0126 | 291.5314 | -1.2694 | -0.0045209 | 286.772 | 4.7594 | 285.1855 | 1.021 | 0.016945 | 1.0212 | 0.016949
165.4 | 8.2636 | 0.010129 | 0.0074595 | 282.2508 | 290.5143 | -1.5076 | -0.0053692 | 286.3826 | 4.1318 | 285.0053 | 1.0196 | 0.01471 | 1.0198 | 0.014714
165.42 | 6.773 | 0.0095658 | 0.006527 | 282.1864 | 288.9594 | -1.4432 | -0.0051398 | 285.5729 | 3.3865 | 284.4441 | 1.0167 | 0.012057 | 1.017 | 0.01206
165.44 | 4.9686 | 0.0093783 | 0.0056663 | 282.4964 | 287.465 | -1.7532 | -0.0062439 | 284.9807 | 2.4843 | 284.1526 | 1.0146 | 0.0088449 | 1.0149 | 0.0088469
165.46 | 3.3734 | 0.0088156 | 0.0047339 | 282.2708 | 285.6442 | -1.5276 | -0.0054404 | 283.9575 | 1.6867 | 283.3953 | 1.011 | 0.0060052 | 1.0112 | 0.0060066
165.48 | 1.6213 | 0.008628 | 0.0039449 | 282.357 | 283.9783 | -1.6138 | -0.0057474 | 283.1677 | 0.81066 | 282.8974 | 1.0082 | 0.0028862 | 1.0084 | 0.0028869
165.5 | -0.1046 | 0.0080653 | 0.0031559 | 282.3604 | 282.2558 | -1.6172 | -0.0057595 | 282.3081 | -0.052301 | 282.3255 | 1.0051 | -0.00018621 | 1.0053 | -0.00018625
165.52 | -1.8828 | 0.0076902 | 0.0023669 | 282.2057 | 280.3229 | -1.4625 | -0.0052086 | 281.2643 | -0.94142 | 281.5781 | 1.0014 | -0.0033517 | 1.0016 | -0.0033525
165.54 | -3.5826 | 0.0075026 | 0.001578 | 282.0422 | 278.4596 | -1.299 | -0.0046263 | 280.2509 | -1.7913 | 280.848 | 0.99778 | -0.0063776 | 0.99801 | -0.0063791
165.56 | -5.2824 | 0.0071275 | 0.00064553 | 282.1931 | 276.9107 | -1.4499 | -0.0051637 | 279.5519 | -2.6412 | 280.4323 | 0.99529 | -0.0094035 | 0.99552 | -0.0094057
165.58 | -6.8514 | 0.0065648 | -7.1726e-05 | 282.4568 | 275.6054 | -1.7136 | -0.0061029 | 279.0311 | -3.4257 | 280.173 | 0.99344 | -0.012197 | 0.99367 | -0.012199
165.6 | -8.3943 | 0.0063772 | -0.00078898 | 282.2572 | 273.8629 | -1.514 | -0.005392 | 278.06 | -4.1972 | 279.4591 | 0.98998 | -0.014943 | 0.99021 | -0.014947
165.62 | -9.728 | 0.0058145 | -0.0015062 | 282.1989 | 272.4709 | -1.4557 | -0.0051844 | 277.3349 | -4.864 | 278.9562 | 0.9874 | -0.017317 | 0.98763 | -0.017321
165.64 | -11.0878 | 0.0054394 | -0.00208 | 282.2343 | 271.1465 | -1.4911 | -0.0053104 | 276.6904 | -5.5439 | 278.5384 | 0.98511 | -0.019738 | 0.98533 | -0.019743
165.66 | -11.8985 | 0.0052518 | -0.0026538 | 282.1752 | 270.2767 | -1.432 | -0.0051 | 276.226 | -5.9492 | 278.209 | 0.98345 | -0.021181 | 0.98368 | -0.021186
165.68 | -12.7876 | 0.0050643 | -0.0030842 | 282.1006 | 269.313 | -1.3574 | -0.0048343 | 275.7068 | -6.3938 | 277.8381 | 0.9816 | -0.022764 | 0.98183 | -0.022769
165.7 | -13.3629 | 0.0048767 | -0.0034428 | 281.5284 | 268.1655 | -0.7852 | -0.0027964 | 274.847 | -6.6814 | 277.0741 | 0.97854 | -0.023788 | 0.97877 | -0.023794
165.72 | -13.729 | 0.0046891 | -0.0037297 | 281.809 | 268.08 | -1.0658 | -0.0037958 | 274.9445 | -6.8645 | 277.2327 | 0.97889 | -0.02444 | 0.97912 | -0.024445
165.74 | -14.0167 | 0.0046891 | -0.0038732 | 281.963 | 267.9463 | -1.2198 | -0.0043442 | 274.9547 | -7.0083 | 277.2908 | 0.97893 | -0.024952 | 0.97915 | -0.024958
165.76 | -13.9905 | 0.0045016 | -0.0039449 | 281.6561 | 267.6656 | -0.9129 | -0.0032512 | 274.6608 | -6.9953 | 276.9926 | 0.97788 | -0.024905 | 0.97811 | -0.024911
165.78 | -13.8075 | 0.0045016 | -0.0038015 | 281.7332 | 267.9257 | -0.99 | -0.0035258 | 274.8295 | -6.9037 | 277.1307 | 0.97848 | -0.024579 | 0.97871 | -0.024585
165.8 | -13.4413 | 0.0045016 | -0.0032994 | 281.484 | 268.0427 | -0.7408 | -0.0026383 | 274.7633 | -6.7207 | 277.0036 | 0.97824 | -0.023928 | 0.97847 | -0.023933
165.82 | -12.7876 | 0.0045016 | -0.0027973 | 281.0343 | 268.2467 | -0.2911 | -0.00104 | 274.6405 | -6.3938 | 276.7718 | 0.97781 | -0.022764 | 0.97803 | -0.022769
165.84 | -11.8723 | 0.0045016 | -0.00208 | 281.0078 | 269.1355 | -0.2646 | -0.00094235 | 275.0716 | -5.9362 | 277.0504 | 0.97934 | -0.021135 | 0.97957 | -0.02114
165.86 | -10.8524 | 0.0050643 | -0.0011476 | 280.6192 | 269.7668 | 0.124 | 0.00044162 | 275.193 | -5.4262 | 277.0017 | 0.97977 | -0.019319 | 0.98 | -0.019324
165.88 | -9.6234 | 0.0052518 | -0.00014345 | 280.79 | 271.1666 | -0.0468 | -0.00016667 | 275.9783 | -4.8117 | 277.5822 | 0.98257 | -0.017131 | 0.9828 | -0.017135
165.9 | -8.2374 | 0.0052518 | 0.00086071 | 280.6739 | 272.4365 | 0.0693 | 0.00024681 | 276.5552 | -4.1187 | 277.9281 | 0.98462 | -0.014664 | 0.98485 | -0.014667
165.92 | -6.8253 | 0.0058145 | 0.0017214 | 280.6221 | 273.7968 | 0.1211 | 0.00043129 | 277.2095 | -3.4126 | 278.347 | 0.98695 | -0.01215 | 0.98718 | -0.012153
165.94 | -5.1778 | 0.0061897 | 0.0026538 | 280.5006 | 275.3228 | 0.2426 | 0.000864 | 277.9117 | -2.5889 | 278.7747 | 0.98945 | -0.0092173 | 0.98968 | -0.0092194
165.96 | -3.5042 | 0.0065648 | 0.0035145 | 280.1187 | 276.6145 | 0.6245 | 0.0022241 | 278.3666 | -1.7521 | 278.9506 | 0.99107 | -0.006238 | 0.9913 | -0.0062394
165.98 | -1.6998 | 0.0067524 | 0.0043035 | 280.1607 | 278.4609 | 0.5825 | 0.0020745 | 279.3108 | -0.84989 | 279.5941 | 0.99443 | -0.0030259 | 0.99467 | -0.0030266
166 | 0.052301 | 0.0069399 | 0.0051642 | 279.9708 | 280.0231 | 0.7724 | 0.0027508 | 279.997 | 0.02615 | 279.9882 | 0.99688 | 9.3104e-05 | 0.99711 | 9.3126e-05
166.02 | 1.7521 | 0.0076902 | 0.0060249 | 279.9857 | 281.7378 | 0.7575 | 0.0026978 | 280.8617 | 0.87604 | 280.5697 | 0.99996 | 0.003119 | 1.0002 | 0.0031197
166.04 | 3.5042 | 0.0078778 | 0.0068139 | 280.2222 | 283.7264 | 0.521 | 0.0018555 | 281.9743 | 1.7521 | 281.3903 | 1.0039 | 0.006238 | 1.0042 | 0.0062394
166.06 | 5.1778 | 0.0082529 | 0.0076029 | 280.233 | 285.4108 | 0.5102 | 0.001817 | 282.8219 | 2.5889 | 281.9589 | 1.0069 | 0.0092173 | 1.0072 | 0.0092194
166.08 | 6.7207 | 0.008628 | 0.0083919 | 280.1393 | 286.86 | 0.6039 | 0.0021507 | 283.4996 | 3.3603 | 282.3795 | 1.0093 | 0.011964 | 1.0096 | 0.011967
166.1 | 8.2897 | 0.0091907 | 0.0092526 | 280.1822 | 288.4719 | 0.561 | 0.001998 | 284.3271 | 4.1449 | 282.9454 | 1.0123 | 0.014757 | 1.0125 | 0.01476
166.12 | 9.6757 | 0.0093783 | 0.0098981 | 280.2348 | 289.9105 | 0.5084 | 0.0018106 | 285.0726 | 4.8378 | 283.46 | 1.0149 | 0.017224 | 1.0152 | 0.017228
166.14 | 10.7478 | 0.0097534 | 0.010472 | 280.2454 | 290.9932 | 0.4978 | 0.0017729 | 285.6193 | 5.3739 | 283.828 | 1.0169 | 0.019133 | 1.0171 | 0.019137
166.16 | 11.8462 | 0.009941 | 0.011046 | 280.2306 | 292.0768 | 0.5126 | 0.0018256 | 286.1537 | 5.9231 | 284.1793 | 1.0188 | 0.021088 | 1.019 | 0.021093
166.18 | 12.683 | 0.010129 | 0.011476 | 280.4023 | 293.0853 | 0.3409 | 0.0012141 | 286.7438 | 6.3415 | 284.63 | 1.0209 | 0.022578 | 1.0211 | 0.022583
166.2 | 13.3106 | 0.010316 | 0.011835 | 280.363 | 293.6736 | 0.3802 | 0.0013541 | 287.0183 | 6.6553 | 284.7999 | 1.0219 | 0.023695 | 1.0221 | 0.0237
166.22 | 13.8336 | 0.010504 | 0.01205 | 280.7126 | 294.5462 | 0.0306 | 0.00010898 | 287.6294 | 6.9168 | 285.3238 | 1.0241 | 0.024626 | 1.0243 | 0.024632
166.24 | 14.0428 | 0.010691 | 0.012265 | 280.631 | 294.6738 | 0.1122 | 0.00039959 | 287.6524 | 7.0214 | 285.3119 | 1.0241 | 0.024998 | 1.0244 | 0.025004
166.26 | 13.9905 | 0.010879 | 0.012265 | 281.0162 | 295.0067 | -0.273 | -0.00097227 | 288.0115 | 6.9953 | 285.6797 | 1.0254 | 0.024905 | 1.0257 | 0.024911
166.28 | 13.7551 | 0.010879 | 0.012122 | 281.1907 | 294.9458 | -0.4475 | -0.0015937 | 288.0683 | 6.8776 | 285.7757 | 1.0256 | 0.024486 | 1.0259 | 0.024492
166.3 | 13.3367 | 0.010879 | 0.011691 | 280.9373 | 294.274 | -0.1941 | -0.00069127 | 287.6057 | 6.6684 | 285.3829 | 1.024 | 0.023742 | 1.0242 | 0.023747
166.32 | 12.8399 | 0.010879 | 0.011117 | 281.1729 | 294.0128 | -0.4297 | -0.0015303 | 287.5928 | 6.4199 | 285.4529 | 1.0239 | 0.022857 | 1.0242 | 0.022862
166.34 | 11.9246 | 0.010691 | 0.010328 | 281.4749 | 293.3995 | -0.7317 | -0.00261 | 287.4372 | 5.9623 | 285.4498 | 1.0234 | 0.021228 | 1.0236 | 0.021233
166.36 | 10.957 | 0.010504 | 0.009396 | 281.8317 | 292.7887 | -1.0885 | -0.0038766 | 287.3102 | 5.4785 | 285.484 | 1.0229 | 0.019505 | 1.0232 | 0.01951
166.38 | 9.5711 | 0.009941 | 0.0082484 | 281.6137 | 291.1848 | -0.8705 | -0.0031002 | 286.3992 | 4.7855 | 284.8041 | 1.0197 | 0.017038 | 1.0199 | 0.017042
166.4 | 8.2897 | 0.0097534 | 0.007316 | 281.8765 | 290.1662 | -1.1333 | -0.0040362 | 286.0214 | 4.1449 | 284.6397 | 1.0183 | 0.014757 | 1.0186 | 0.01476
166.42 | 6.7468 | 0.0095658 | 0.0064553 | 281.8384 | 288.5852 | -1.0952 | -0.0039005 | 285.2118 | 3.3734 | 284.0873 | 1.0154 | 0.01201 | 1.0157 | 0.012013
166.44 | 5.047 | 0.0090031 | 0.0055946 | 281.6367 | 286.6837 | -0.8935 | -0.0031821 | 284.1602 | 2.5235 | 283.319 | 1.0117 | 0.0089845 | 1.0119 | 0.0089866
166.46 | 3.5042 | 0.0088156 | 0.0047339 | 281.8559 | 285.3601 | -1.1127 | -0.0039628 | 283.608 | 1.7521 | 283.024 | 1.0097 | 0.006238 | 1.01 | 0.0062394
166.48 | 1.7259 | 0.0084405 | 0.0038732 | 281.8931 | 283.619 | -1.1499 | -0.0040953 | 282.7561 | 0.86297 | 282.4684 | 1.0067 | 0.0030724 | 1.0069 | 0.0030731
166.5 | -0.02615 | 0.0082529 | 0.0031559 | 281.9379 | 281.9117 | -1.1947 | -0.0042548 | 281.9248 | -0.013075 | 281.9292 | 1.0037 | -4.6552e-05 | 1.004 | -4.6563e-05
166.52 | -1.8828 | 0.0075026 | 0.0022952 | 282.1823 | 280.2995 | -1.4391 | -0.0051252 | 281.2409 | -0.94142 | 281.5547 | 1.0013 | -0.0033517 | 1.0015 | -0.0033525
166.54 | -3.5303 | 0.0073151 | 0.0015062 | 282.1556 | 278.6253 | -1.4124 | -0.0050302 | 280.3904 | -1.7652 | 280.9788 | 0.99828 | -0.0062845 | 0.99851 | -0.006286
166.56 | -5.2562 | 0.0071275 | 0.00071725 | 282.3394 | 277.0832 | -1.5962 | -0.0056847 | 279.7113 | -2.6281 | 280.5873 | 0.99586 | -0.0093569 | 0.99609 | -0.0093591
166.58 | -6.7991 | 0.0067524 | -7.1726e-05 | 282.3542 | 275.5551 | -1.611 | -0.0057374 | 278.9546 | -3.3996 | 280.0878 | 0.99317 | -0.012104 | 0.9934 | -0.012106
166.6 | -8.2374 | 0.0060021 | -0.00078898 | 282.012 | 273.7746 | -1.2688 | -0.0045187 | 277.8933 | -4.1187 | 279.2662 | 0.98939 | -0.014664 | 0.98962 | -0.014667
166.62 | -9.5188 | 0.0058145 | -0.0014345 | 282.2379 | 272.7191 | -1.4947 | -0.0053233 | 277.4785 | -4.7594 | 279.065 | 0.98791 | -0.016945 | 0.98814 | -0.016949
166.64 | -10.8263 | 0.005627 | -0.00208 | 282.1323 | 271.306 | -1.3891 | -0.0049472 | 276.7192 | -5.4131 | 278.5235 | 0.98521 | -0.019273 | 0.98544 | -0.019277
166.66 | -11.82 | 0.0052518 | -0.0025821 | 282.0954 | 270.2754 | -1.3522 | -0.0048158 | 276.1854 | -5.91 | 278.1554 | 0.98331 | -0.021041 | 0.98354 | -0.021046
166.68 | -12.6045 | 0.0048767 | -0.0030842 | 282.0144 | 269.4099 | -1.2712 | -0.0045273 | 275.7121 | -6.3023 | 277.8129 | 0.98162 | -0.022438 | 0.98185 | -0.022443
166.7 | -13.3629 | 0.0048767 | -0.0034428 | 281.8868 | 268.5239 | -1.1436 | -0.0040728 | 275.2054 | -6.6814 | 277.4325 | 0.97982 | -0.023788 | 0.98005 | -0.023794
166.72 | -13.729 | 0.0046891 | -0.0038015 | 281.5012 | 267.7722 | -0.758 | -0.0026996 | 274.6367 | -6.8645 | 276.9249 | 0.97779 | -0.02444 | 0.97802 | -0.024445
166.74 | -14.0167 | 0.0045016 | -0.0038732 | 282.6763 | 268.6596 | -0.9331 | -0.0033232 | 275.668 | -7.0083 | 278.0041 | 0.98147 | -0.024952 | 0.98169 | -0.024958
166.76 | -13.8336 | 0.0045016 | -0.0039449 | 282.6258 | 268.7922 | -0.8826 | -0.0031433 | 275.709 | -6.9168 | 278.0146 | 0.98161 | -0.024626 | 0.98184 | -0.024632
166.78 | -13.729 | 0.004314 | -0.0038732 | 282.2723 | 268.5433 | -0.5291 | -0.0018843 | 275.4078 | -6.8645 | 277.696 | 0.98054 | -0.02444 | 0.98077 | -0.024445
166.8 | -13.2844 | 0.004314 | -0.0033711 | 282.3582 | 269.0738 | -0.615 | -0.00219 | 275.716 | -6.6422 | 277.9301 | 0.98164 | -0.023648 | 0.98186 | -0.023654
166.82 | -12.6045 | 0.004314 | -0.002869 | 281.0132 | 268.4087 | -0.27 | -0.00096158 | 274.7109 | -6.3023 | 276.8117 | 0.97806 | -0.022438 | 0.97829 | -0.022443
166.84 | -11.8462 | 0.0045016 | -0.00208 | 281.5662 | 269.72 | 0.177 | 0.00063037 | 275.6431 | -5.9231 | 277.6175 | 0.98138 | -0.021088 | 0.98161 | -0.021093
166.86 | -10.7217 | 0.0046891 | -0.0012911 | 280.4743 | 269.7526 | 0.2689 | 0.00095767 | 275.1135 | -5.3608 | 276.9004 | 0.97949 | -0.019086 | 0.97972 | -0.019091
166.88 | -9.5188 | 0.0048767 | -0.00021518 | 280.4764 | 270.9576 | 0.2668 | 0.00095019 | 275.717 | -4.7594 | 277.3035 | 0.98164 | -0.016945 | 0.98187 | -0.016949
166.9 | -8.1589 | 0.0050643 | 0.00086071 | 280.457 | 272.2981 | 0.2862 | 0.0010193 | 276.3775 | -4.0795 | 277.7374 | 0.98399 | -0.014524 | 0.98422 | -0.014528
166.92 | -6.6945 | 0.005627 | 0.0017214 | 280.4791 | 273.7846 | 0.2641 | 0.00094057 | 277.1318 | -3.3473 | 278.2476 | 0.98668 | -0.011917 | 0.98691 | -0.01192
166.94 | -5.1516 | 0.0058145 | 0.0025821 | 279.8483 | 274.6967 | 0.8949 | 0.0031871 | 277.2725 | -2.5758 | 278.1311 | 0.98718 | -0.0091707 | 0.98741 | -0.0091729
166.96 | -3.3211 | 0.0061897 | 0.0034428 | 280.2018 | 276.8807 | 0.5414 | 0.0019282 | 278.5412 | -1.6606 | 279.0948 | 0.99169 | -0.0059121 | 0.99193 | -0.0059135
166.98 | -1.6213 | 0.0065648 | 0.0042318 | 280.1078 | 278.4865 | 0.6354 | 0.0022629 | 279.2971 | -0.81066 | 279.5674 | 0.99439 | -0.0028862 | 0.99462 | -0.0028869
167 | 0.18305 | 0.0069399 | 0.0051642 | 280.0198 | 280.2029 | 0.7234 | 0.0025763 | 280.1113 | 0.091527 | 280.0808 | 0.99728 | 0.00032586 | 0.99752 | 0.00032594
167.02 | 1.8828 | 0.0075026 | 0.0059532 | 279.966 | 281.8488 | 0.7772 | 0.0027679 | 280.9074 | 0.94142 | 280.5936 | 1.0001 | 0.0033517 | 1.0004 | 0.0033525
167.04 | 3.6088 | 0.0076902 | 0.0068139 | 279.7664 | 283.3752 | 0.9768 | 0.0034788 | 281.5708 | 1.8044 | 280.9693 | 1.0025 | 0.0064242 | 1.0027 | 0.0064257
167.06 | 5.3347 | 0.008628 | 0.0076746 | 280.0389 | 285.3736 | 0.7043 | 0.0025083 | 282.7062 | 2.6673 | 281.8171 | 1.0065 | 0.0094966 | 1.0068 | 0.0094988
167.08 | 6.773 | 0.0088156 | 0.0084636 | 280.3189 | 287.0919 | 0.4243 | 0.0015111 | 283.7054 | 3.3865 | 282.5766 | 1.0101 | 0.012057 | 1.0103 | 0.01206
167.1 | 8.3159 | 0.0090031 | 0.0092526 | 280.3525 | 288.6684 | 0.3907 | 0.0013914 | 284.5104 | 4.1579 | 283.1245 | 1.0129 | 0.014804 | 1.0132 | 0.014807
167.12 | 9.728 | 0.0095658 | 0.0099698 | 280.4758 | 290.2038 | 0.2674 | 0.00095232 | 285.3398 | 4.864 | 283.7185 | 1.0159 | 0.017317 | 1.0161 | 0.017321
167.14 | 10.8263 | 0.0097534 | 0.010544 | 280.5333 | 291.3596 | 0.2099 | 0.00074754 | 285.9464 | 5.4131 | 284.1421 | 1.0181 | 0.019273 | 1.0183 | 0.019277
167.16 | 11.9508 | 0.009941 | 0.011046 | 280.6603 | 292.6111 | 0.0829 | 0.00029524 | 286.6357 | 5.9754 | 284.6439 | 1.0205 | 0.021274 | 1.0208 | 0.021279
167.18 | 12.5784 | 0.010316 | 0.011548 | 280.9578 | 293.5362 | -0.2146 | -0.00076428 | 287.247 | 6.2892 | 285.1506 | 1.0227 | 0.022392 | 1.0229 | 0.022397
167.2 | 13.389 | 0.010504 | 0.011835 | 280.7238 | 294.1128 | 0.0194 | 6.9092e-05 | 287.4183 | 6.6945 | 285.1868 | 1.0233 | 0.023835 | 1.0235 | 0.02384
167.22 | 13.8859 | 0.010691 | 0.012122 | 281.0165 | 294.9024 | -0.2733 | -0.00097334 | 287.9595 | 6.943 | 285.6451 | 1.0252 | 0.024719 | 1.0255 | 0.024725
167.24 | 14.069 | 0.010691 | 0.012265 | 280.7202 | 294.7892 | 0.023 | 8.1913e-05 | 287.7547 | 7.0345 | 285.4099 | 1.0245 | 0.025045 | 1.0247 | 0.025051
167.26 | 13.9382 | 0.010879 | 0.012265 | 280.7688 | 294.707 | -0.0256 | -9.1172e-05 | 287.7379 | 6.9691 | 285.4149 | 1.0244 | 0.024812 | 1.0247 | 0.024818
167.28 | 13.729 | 0.010879 | 0.012122 | 281.1698 | 294.8988 | -0.4266 | -0.0015193 | 288.0343 | 6.8645 | 285.7461 | 1.0255 | 0.02444 | 1.0257 | 0.024445
167.3 | 13.2321 | 0.011066 | 0.011835 | 281.181 | 294.4131 | -0.4378 | -0.0015592 | 287.7971 | 6.6161 | 285.5917 | 1.0246 | 0.023555 | 1.0249 | 0.023561
167.32 | 12.6568 | 0.011066 | 0.011261 | 281.4102 | 294.067 | -0.667 | -0.0023755 | 287.7386 | 6.3284 | 285.6291 | 1.0244 | 0.022531 | 1.0247 | 0.022536
167.34 | 11.7416 | 0.011066 | 0.010472 | 281.9176 | 293.6592 | -1.1744 | -0.00418 | 287.7884 | 5.8708 | 285.8315 | 1.0246 | 0.020902 | 1.0249 | 0.020907
167.36 | 10.8001 | 0.010691 | 0.0095395 | 282.3116 | 293.1117 | -1.5684 | -0.0055857 | 287.7117 | 5.4001 | 285.9116 | 1.0243 | 0.019226 | 1.0246 | 0.01923
167.38 | 9.5972 | 0.010504 | 0.0085353 | 282.233 | 291.8302 | -1.4898 | -0.0053058 | 287.0316 | 4.7986 | 285.4321 | 1.0219 | 0.017085 | 1.0222 | 0.017089
167.4 | 8.1589 | 0.010129 | 0.0075312 | 282.5085 | 290.6674 | -1.7653 | -0.006287 | 286.588 | 4.0795 | 285.2281 | 1.0203 | 0.014524 | 1.0206 | 0.014528
167.42 | 6.7207 | 0.009941 | 0.0065987 | 282.3132 | 289.0339 | -1.57 | -0.0055914 | 285.6735 | 3.3603 | 284.5534 | 1.0171 | 0.011964 | 1.0173 | 0.011967
167.44 | 4.9686 | 0.0097534 | 0.0056663 | 282.348 | 287.3166 | -1.6048 | -0.0057154 | 284.8323 | 2.4843 | 284.0042 | 1.0141 | 0.0088449 | 1.0143 | 0.0088469
167.46 | 3.3996 | 0.0090031 | 0.0048056 | 282.3098 | 285.7094 | -1.5666 | -0.0055793 | 284.0096 | 1.6998 | 283.443 | 1.0112 | 0.0060518 | 1.0114 | 0.0060532
167.48 | 1.569 | 0.008628 | 0.0040166 | 282.1867 | 283.7557 | -1.4435 | -0.0051409 | 282.9712 | 0.78451 | 282.7097 | 1.0075 | 0.0027931 | 1.0077 | 0.0027938
167.5 | 0 | 0.0080653 | 0.0031559 | 282.2827 | 282.2827 | -1.5395 | -0.0054828 | 282.2827 | 0 | 282.2827 | 1.005 | 0 | 1.0052 | 0
167.52 | -1.909 | 0.0076902 | 0.0023669 | 282.5287 | 280.6197 | -1.7855 | -0.0063589 | 281.5742 | -0.95449 | 281.8924 | 1.0025 | -0.0033983 | 1.0027 | -0.0033991
167.54 | -3.6088 | 0.0073151 | 0.001578 | 282.3957 | 278.7869 | -1.6525 | -0.0058852 | 280.5913 | -1.8044 | 281.1928 | 0.99899 | -0.0064242 | 0.99923 | -0.0064257
167.56 | -5.2562 | 0.0069399 | 0.00071725 | 282.4005 | 277.1443 | -1.6573 | -0.0059023 | 279.7724 | -2.6281 | 280.6484 | 0.99608 | -0.0093569 | 0.99631 | -0.0093591
167.58 | -6.7991 | 0.0067524 | -7.1726e-05 | 282.3446 | 275.5455 | -1.6014 | -0.0057033 | 278.945 | -3.3996 | 280.0782 | 0.99313 | -0.012104 | 0.99336 | -0.012106
167.6 | -8.342 | 0.0061897 | -0.00078898 | 282.3195 | 273.9775 | -1.5763 | -0.0056139 | 278.1485 | -4.171 | 279.5388 | 0.9903 | -0.01485 | 0.99053 | -0.014854
167.62 | -9.6234 | 0.0060021 | -0.0014345 | 282.3782 | 272.7548 | -1.635 | -0.0058229 | 277.5665 | -4.8117 | 279.1704 | 0.98822 | -0.017131 | 0.98845 | -0.017135
167.64 | -10.8001 | 0.0058145 | -0.00208 | 282.3483 | 271.5482 | -1.6051 | -0.0057164 | 276.9482 | -5.4001 | 278.7483 | 0.98602 | -0.019226 | 0.98625 | -0.01923
167.66 | -11.7939 | 0.0054394 | -0.0025821 | 282.2209 | 270.427 | -1.4777 | -0.0052627 | 276.324 | -5.8969 | 278.2896 | 0.9838 | -0.020995 | 0.98403 | -0.021
167.68 | -12.6568 | 0.0050643 | -0.0030125 | 283.4695 | 270.8127 | -1.7263 | -0.0061481 | 277.1411 | -6.3284 | 279.2506 | 0.98671 | -0.022531 | 0.98694 | -0.022536
167.7 | -13.3106 | 0.0048767 | -0.0033711 | 281.9034 | 268.5928 | -1.1602 | -0.004132 | 275.2481 | -6.6553 | 277.4665 | 0.97997 | -0.023695 | 0.9802 | -0.0237
167.72 | -13.8336 | 0.0046891 | -0.0037297 | 281.9412 | 268.1076 | -1.198 | -0.0042666 | 275.0244 | -6.9168 | 277.33 | 0.97917 | -0.024626 | 0.9794 | -0.024632
167.74 | -14.0167 | 0.0046891 | -0.0039449 | 281.7328 | 267.7161 | -0.9896 | -0.0035244 | 274.7245 | -7.0083 | 277.0606 | 0.97811 | -0.024952 | 0.97833 | -0.024958
167.76 | -13.9905 | 0.004314 | -0.0040166 | 281.477 | 267.4865 | -0.7338 | -0.0026134 | 274.4817 | -6.9953 | 276.8135 | 0.97724 | -0.024905 | 0.97747 | -0.024911
167.78 | -13.8598 | 0.004314 | -0.0038015 | 281.6343 | 267.7745 | -0.8911 | -0.0031736 | 274.7044 | -6.9299 | 277.0144 | 0.97803 | -0.024673 | 0.97826 | -0.024678
167.8 | -13.3367 | 0.004314 | -0.0033711 | 281.2587 | 267.922 | -0.5155 | -0.0018359 | 274.5903 | -6.6684 | 276.8131 | 0.97763 | -0.023742 | 0.97786 | -0.023747
167.82 | -12.683 | 0.0045016 | -0.0027973 | 281.9385 | 269.2555 | -0.1953 | -0.00069555 | 275.597 | -6.3415 | 277.7108 | 0.98121 | -0.022578 | 0.98144 | -0.022583
167.84 | -11.8723 | 0.0045016 | -0.00208 | 280.7102 | 268.8379 | 0.033 | 0.00011753 | 274.774 | -5.9362 | 276.7528 | 0.97828 | -0.021135 | 0.97851 | -0.02114
167.86 | -10.774 | 0.0048767 | -0.0012193 | 280.6454 | 269.8714 | 0.0978 | 0.00034831 | 275.2584 | -5.387 | 277.0541 | 0.98001 | -0.019179 | 0.98024 | -0.019184
167.88 | -9.6757 | 0.0050643 | -0.00021518 | 280.4147 | 270.739 | 0.3285 | 0.0011699 | 275.5769 | -4.8378 | 277.1895 | 0.98114 | -0.017224 | 0.98137 | -0.017228
167.9 | -8.2112 | 0.0052518 | 0.00071725 | 280.1399 | 271.9287 | 0.6033 | 0.0021486 | 276.0343 | -4.1056 | 277.4028 | 0.98277 | -0.014617 | 0.983 | -0.014621
167.92 | -6.7468 | 0.0054394 | 0.0017214 | 280.2916 | 273.5448 | 0.4516 | 0.0016083 | 276.9182 | -3.3734 | 278.0427 | 0.98592 | -0.01201 | 0.98615 | -0.012013
167.94 | -5.1255 | 0.0060021 | 0.0025821 | 280.1743 | 275.0488 | 0.5689 | 0.0020261 | 277.6116 | -2.5627 | 278.4658 | 0.98838 | -0.0091242 | 0.98861 | -0.0091263
167.96 | -3.3473 | 0.0063772 | 0.0034428 | 280.2064 | 276.8591 | 0.5368 | 0.0019118 | 278.5328 | -1.6736 | 279.0906 | 0.99166 | -0.0059587 | 0.9919 | -0.00596
167.98 | -1.6213 | 0.0067524 | 0.0042318 | 280.0086 | 278.3873 | 0.7346 | 0.0026162 | 279.1979 | -0.81066 | 279.4682 | 0.99403 | -0.0028862 | 0.99426 | -0.0028869
168 | 0.1046 | 0.0073151 | 0.0051642 | 280.1952 | 280.2998 | 0.548 | 0.0019517 | 280.2475 | 0.052301 | 280.2301 | 0.99777 | 0.00018621 | 0.998 | 0.00018625
168.02 | 1.8305 | 0.0076902 | 0.0059532 | 280.2213 | 282.0518 | 0.5219 | 0.0018587 | 281.1366 | 0.91527 | 280.8315 | 1.0009 | 0.0032586 | 1.0012 | 0.0032594
168.04 | 3.5826 | 0.0078778 | 0.0068139 | 280.063 | 283.6456 | 0.6802 | 0.0024225 | 281.8543 | 1.7913 | 281.2572 | 1.0035 | 0.0063776 | 1.0037 | 0.0063791
168.06 | 5.3085 | 0.0080653 | 0.0076029 | 280.1982 | 285.5067 | 0.545 | 0.001941 | 282.8525 | 2.6543 | 281.9677 | 1.007 | 0.0094501 | 1.0073 | 0.0094523
168.08 | 6.8253 | 0.0088156 | 0.0083919 | 279.8233 | 286.6486 | 0.9199 | 0.0032762 | 283.2359 | 3.4126 | 282.0984 | 1.0084 | 0.01215 | 1.0086 | 0.012153
168.1 | 8.2112 | 0.0090031 | 0.0091091 | 280.0341 | 288.2453 | 0.7091 | 0.0025254 | 284.1397 | 4.1056 | 282.7712 | 1.0116 | 0.014617 | 1.0119 | 0.014621
168.12 | 9.6757 | 0.0091907 | 0.0098981 | 280.2478 | 289.9235 | 0.4954 | 0.0017643 | 285.0856 | 4.8378 | 283.473 | 1.015 | 0.017224 | 1.0152 | 0.017228
168.14 | 10.8263 | 0.0095658 | 0.010472 | 280.3563 | 291.1826 | 0.3869 | 0.0013779 | 285.7694 | 5.4131 | 283.9651 | 1.0174 | 0.019273 | 1.0177 | 0.019277
168.16 | 11.9246 | 0.009941 | 0.011046 | 280.4202 | 292.3448 | 0.323 | 0.0011503 | 286.3825 | 5.9623 | 284.3951 | 1.0196 | 0.021228 | 1.0198 | 0.021233
168.18 | 12.6307 | 0.010129 | 0.011476 | 280.535 | 293.1657 | 0.2082 | 0.00074149 | 286.8503 | 6.3153 | 284.7452 | 1.0213 | 0.022485 | 1.0215 | 0.02249
168.2 | 13.3367 | 0.010504 | 0.011835 | 280.6808 | 294.0175 | 0.0624 | 0.00022223 | 287.3492 | 6.6684 | 285.1264 | 1.0231 | 0.023742 | 1.0233 | 0.023747
168.22 | 13.729 | 0.010691 | 0.01205 | 280.933 | 294.662 | -0.1898 | -0.00067596 | 287.7975 | 6.8645 | 285.5093 | 1.0247 | 0.02444 | 1.0249 | 0.024445
168.24 | 13.9905 | 0.010879 | 0.012265 | 280.8876 | 294.8781 | -0.1444 | -0.00051427 | 287.8829 | 6.9953 | 285.5511 | 1.025 | 0.024905 | 1.0252 | 0.024911
168.26 | 14.0167 | 0.010879 | 0.012265 | 280.9191 | 294.9358 | -0.1759 | -0.00062645 | 287.9274 | 7.0083 | 285.5913 | 1.0251 | 0.024952 | 1.0254 | 0.024958
168.28 | 13.729 | 0.010879 | 0.012122 | 281.2532 | 294.9822 | -0.51 | -0.0018163 | 288.1177 | 6.8645 | 285.8295 | 1.0258 | 0.02444 | 1.026 | 0.024445
168.3 | 13.3367 | 0.010879 | 0.011691 | 281.1626 | 294.4993 | -0.4194 | -0.0014937 | 287.831 | 6.6684 | 285.6082 | 1.0248 | 0.023742 | 1.025 | 0.023747
168.32 | 12.7091 | 0.010879 | 0.011117 | 281.6442 | 294.3533 | -0.901 | -0.0032088 | 287.9988 | 6.3546 | 285.8806 | 1.0254 | 0.022624 | 1.0256 | 0.02263
168.34 | 11.9508 | 0.010879 | 0.010328 | 281.7855 | 293.7363 | -1.0423 | -0.0037121 | 287.7609 | 5.9754 | 285.7691 | 1.0245 | 0.021274 | 1.0248 | 0.021279
168.36 | 10.8786 | 0.010691 | 0.0094678 | 281.8632 | 292.7418 | -1.12 | -0.0039888 | 287.3025 | 5.4393 | 285.4894 | 1.0229 | 0.019366 | 1.0231 | 0.01937
168.38 | 9.6495 | 0.010504 | 0.0083919 | 282.2233 | 291.8728 | -1.4801 | -0.0052713 | 287.0481 | 4.8248 | 285.4398 | 1.022 | 0.017178 | 1.0222 | 0.017182
168.4 | 8.3159 | 0.010129 | 0.0074595 | 282.402 | 290.7179 | -1.6588 | -0.0059077 | 286.5599 | 4.1579 | 285.174 | 1.0202 | 0.014804 | 1.0205 | 0.014807
168.42 | 6.7468 | 0.009941 | 0.006527 | 282.2726 | 289.0194 | -1.5294 | -0.0054468 | 285.646 | 3.3734 | 284.5215 | 1.017 | 0.01201 | 1.0172 | 0.012013
168.44 | 5.2039 | 0.0091907 | 0.0056663 | 282.0065 | 287.2104 | -1.2633 | -0.0044991 | 284.6085 | 2.602 | 283.7411 | 1.0133 | 0.0092638 | 1.0135 | 0.009266
168.46 | 3.5042 | 0.0090031 | 0.0048056 | 282.1072 | 285.6114 | -1.364 | -0.0048578 | 283.8593 | 1.7521 | 283.2753 | 1.0106 | 0.006238 | 1.0109 | 0.0062394
168.48 | 1.7259 | 0.0084405 | 0.0039449 | 282.426 | 284.1519 | -1.6828 | -0.0059932 | 283.289 | 0.86297 | 283.0013 | 1.0086 | 0.0030724 | 1.0088 | 0.0030731
168.5 | 0.078451 | 0.0082529 | 0.0031559 | 282.1826 | 282.2611 | -1.4394 | -0.0051263 | 282.2218 | 0.039226 | 282.2088 | 1.0048 | 0.00013966 | 1.005 | 0.00013969
168.52 | -1.7259 | 0.0078778 | 0.0023669 | 282.5729 | 280.847 | -1.8297 | -0.0065163 | 281.7099 | -0.86297 | 281.9976 | 1.003 | -0.0030724 | 1.0032 | -0.0030731
168.54 | -3.478 | 0.0073151 | 0.001578 | 282.3259 | 278.8479 | -1.5827 | -0.0056367 | 280.5869 | -1.739 | 281.1666 | 0.99898 | -0.0061914 | 0.99921 | -0.0061929
168.56 | -5.0732 | 0.0071275 | 0.00071725 | 282.337 | 277.2638 | -1.5938 | -0.0056762 | 279.8004 | -2.5366 | 280.6459 | 0.99618 | -0.0090311 | 0.99641 | -0.0090332
168.58 | -6.7468 | 0.0067524 | -7.1726e-05 | 282.1795 | 275.4327 | -1.4363 | -0.0051153 | 278.8061 | -3.3734 | 279.9306 | 0.99264 | -0.01201 | 0.99287 | -0.012013
168.6 | -8.1851 | 0.0061897 | -0.00078898 | 282.2103 | 274.0252 | -1.4671 | -0.005225 | 278.1178 | -4.0925 | 279.4819 | 0.99019 | -0.014571 | 0.99042 | -0.014574
168.62 | -9.6757 | 0.0060021 | -0.0014345 | 282.2941 | 272.6184 | -1.5509 | -0.0055234 | 277.4563 | -4.8378 | 279.0689 | 0.98783 | -0.017224 | 0.98806 | -0.017228
168.64 | -10.7478 | 0.005627 | -0.0020083 | 282.3748 | 271.627 | -1.6316 | -0.0058108 | 277.0009 | -5.3739 | 278.7922 | 0.98621 | -0.019133 | 0.98644 | -0.019137
168.66 | -11.8462 | 0.0052518 | -0.0025821 | 282.0071 | 270.1609 | -1.2639 | -0.0045013 | 276.084 | -5.9231 | 278.0584 | 0.98295 | -0.021088 | 0.98318 | -0.021093
168.68 | -12.683 | 0.0048767 | -0.0030842 | 281.9775 | 269.2945 | -1.2343 | -0.0043959 | 275.636 | -6.3415 | 277.7498 | 0.98135 | -0.022578 | 0.98158 | -0.022583
168.7 | -13.206 | 0.0048767 | -0.0034428 | 281.8644 | 268.6584 | -1.1212 | -0.0039931 | 275.2614 | -6.603 | 277.4624 | 0.98002 | -0.023509 | 0.98025 | -0.023514
168.72 | -13.5721 | 0.0046891 | -0.0037297 | 281.7045 | 268.1324 | -0.9613 | -0.0034236 | 274.9185 | -6.786 | 277.1805 | 0.9788 | -0.02416 | 0.97902 | -0.024166
168.74 | -13.9644 | 0.0045016 | -0.0039449 | 281.5922 | 267.6278 | -0.849 | -0.0030236 | 274.61 | -6.9822 | 276.9374 | 0.9777 | -0.024859 | 0.97793 | -0.024865
168.76 | -14.0167 | 0.0045016 | -0.0040166 | 281.6766 | 267.6599 | -0.9334 | -0.0033242 | 274.6683 | -7.0083 | 277.0044 | 0.97791 | -0.024952 | 0.97813 | -0.024958
168.78 | -13.729 | 0.0045016 | -0.0038015 | 281.3754 | 267.6464 | -0.6322 | -0.0022515 | 274.5109 | -6.8645 | 276.7991 | 0.97735 | -0.02444 | 0.97757 | -0.024445
168.8 | -13.3106 | 0.0045016 | -0.0033711 | 281.1643 | 267.8537 | -0.4211 | -0.0014997 | 274.509 | -6.6553 | 276.7274 | 0.97734 | -0.023695 | 0.97757 | -0.0237
168.82 | -12.7353 | 0.0045016 | -0.0027973 | 281.0286 | 268.2933 | -0.2854 | -0.0010164 | 274.661 | -6.3676 | 276.7835 | 0.97788 | -0.022671 | 0.97811 | -0.022676
168.84 | -11.7154 | 0.0045016 | -0.00208 | 280.8865 | 269.1711 | -0.1433 | -0.00051035 | 275.0288 | -5.8577 | 276.9814 | 0.97919 | -0.020855 | 0.97942 | -0.02086
168.86 | -10.6694 | 0.0046891 | -0.0012193 | 280.4871 | 269.8177 | 0.2561 | 0.00091208 | 275.1524 | -5.3347 | 276.9306 | 0.97963 | -0.018993 | 0.97986 | -0.018998
168.88 | -9.5449 | 0.0050643 | -0.00021518 | 280.4967 | 270.9518 | 0.2465 | 0.00087789 | 275.7242 | -4.7725 | 277.3151 | 0.98167 | -0.016991 | 0.98189 | -0.016995
168.9 | -8.1851 | 0.0052518 | 0.00086071 | 280.1734 | 271.9883 | 0.5698 | 0.0020293 | 276.0809 | -4.0925 | 277.445 | 0.98294 | -0.014571 | 0.98316 | -0.014574
168.92 | -6.6422 | 0.005627 | 0.0017931 | 280.1287 | 273.4865 | 0.6145 | 0.0021885 | 276.8076 | -3.3211 | 277.9146 | 0.98552 | -0.011824 | 0.98575 | -0.011827
168.94 | -5.0732 | 0.0060021 | 0.0026538 | 280.0797 | 275.0065 | 0.6635 | 0.002363 | 277.5431 | -2.5366 | 278.3886 | 0.98814 | -0.0090311 | 0.98837 | -0.0090332
168.96 | -3.4257 | 0.0065648 | 0.0034428 | 280.1937 | 276.768 | 0.5495 | 0.001957 | 278.4808 | -1.7129 | 279.0518 | 0.99148 | -0.0060983 | 0.99171 | -0.0060997
168.98 | -1.8044 | 0.0067524 | 0.0043035 | 280.295 | 278.4906 | 0.4482 | 0.0015962 | 279.3928 | -0.90219 | 279.6935 | 0.99473 | -0.0032121 | 0.99496 | -0.0032128
169 | 0.02615 | 0.0071275 | 0.005236 | 279.995 | 280.0212 | 0.7482 | 0.0026647 | 280.0081 | 0.013075 | 280.0037 | 0.99692 | 4.6552e-05 | 0.99715 | 4.6563e-05
169.02 | 1.9351 | 0.0075026 | 0.0060249 | 280.0443 | 281.9794 | 0.6989 | 0.0024891 | 281.0119 | 0.96757 | 280.6893 | 1.0005 | 0.0034448 | 1.0007 | 0.0034456
169.04 | 3.5826 | 0.0078778 | 0.0068139 | 280.0565 | 283.6391 | 0.6867 | 0.0024456 | 281.8478 | 1.7913 | 281.2507 | 1.0035 | 0.0063776 | 1.0037 | 0.0063791
169.06 | 5.2562 | 0.0084405 | 0.0076746 | 279.8616 | 285.1178 | 0.8816 | 0.0031397 | 282.4897 | 2.6281 | 281.6137 | 1.0058 | 0.0093569 | 1.006 | 0.0093591
169.08 | 6.7991 | 0.008628 | 0.0083919 | 280.0969 | 286.896 | 0.6463 | 0.0023017 | 283.4965 | 3.3996 | 282.3633 | 1.0093 | 0.012104 | 1.0096 | 0.012106
169.1 | 8.3159 | 0.0090031 | 0.0092526 | 280.2418 | 288.5577 | 0.5014 | 0.0017857 | 284.3997 | 4.1579 | 283.0138 | 1.0126 | 0.014804 | 1.0128 | 0.014807
169.12 | 9.6495 | 0.0093783 | 0.0098981 | 280.2294 | 289.8789 | 0.5138 | 0.0018299 | 285.0542 | 4.8248 | 283.4459 | 1.0149 | 0.017178 | 1.0151 | 0.017182
169.14 | 10.8524 | 0.0095658 | 0.010544 | 280.1865 | 291.0389 | 0.5567 | 0.0019826 | 285.6127 | 5.4262 | 283.804 | 1.0169 | 0.019319 | 1.0171 | 0.019324
169.16 | 11.7939 | 0.0097534 | 0.010974 | 280.3162 | 292.1101 | 0.427 | 0.0015207 | 286.2131 | 5.8969 | 284.2475 | 1.019 | 0.020995 | 1.0192 | 0.021
169.18 | 12.7091 | 0.010129 | 0.011476 | 280.4056 | 293.1147 | 0.3376 | 0.0012023 | 286.7602 | 6.3546 | 284.642 | 1.021 | 0.022624 | 1.0212 | 0.02263
169.2 | 13.3367 | 0.010316 | 0.011835 | 280.5063 | 293.843 | 0.2369 | 0.0008437 | 287.1747 | 6.6684 | 284.9519 | 1.0224 | 0.023742 | 1.0227 | 0.023747
169.22 | 13.7813 | 0.010691 | 0.01205 | 280.7743 | 294.5556 | -0.0311 | -0.00011076 | 287.665 | 6.8907 | 285.3681 | 1.0242 | 0.024533 | 1.0244 | 0.024539
169.24 | 14.0167 | 0.010691 | 0.012193 | 280.8365 | 294.8532 | -0.0933 | -0.00033228 | 287.8448 | 7.0083 | 285.5087 | 1.0248 | 0.024952 | 1.0251 | 0.024958
169.26 | 14.069 | 0.010691 | 0.012193 | 281.0715 | 295.1405 | -0.3283 | -0.0011692 | 288.106 | 7.0345 | 285.7612 | 1.0257 | 0.025045 | 1.026 | 0.025051
169.28 | 13.9121 | 0.010691 | 0.01205 | 281.1526 | 295.0647 | -0.4094 | -0.001458 | 288.1086 | 6.956 | 285.79 | 1.0258 | 0.024766 | 1.026 | 0.024771
169.3 | 13.4152 | 0.010691 | 0.01162 | 281.1819 | 294.5971 | -0.4387 | -0.0015624 | 287.8895 | 6.7076 | 285.6536 | 1.025 | 0.023881 | 1.0252 | 0.023887
169.32 | 12.866 | 0.010691 | 0.011046 | 281.243 | 294.109 | -0.4998 | -0.00178 | 287.676 | 6.433 | 285.5317 | 1.0242 | 0.022904 | 1.0245 | 0.022909
169.34 | 11.9508 | 0.010691 | 0.010257 | 281.5892 | 293.54 | -0.846 | -0.003013 | 287.5646 | 5.9754 | 285.5728 | 1.0238 | 0.021274 | 1.0241 | 0.021279
169.36 | 10.8001 | 0.010691 | 0.009396 | 282.1084 | 292.9085 | -1.3652 | -0.0048621 | 287.5085 | 5.4001 | 285.7084 | 1.0236 | 0.019226 | 1.0239 | 0.01923
169.38 | 9.6495 | 0.010691 | 0.0083919 | 282.35 | 291.9995 | -1.6068 | -0.0057225 | 287.1748 | 4.8248 | 285.5665 | 1.0224 | 0.017178 | 1.0227 | 0.017182
169.4 | 8.2636 | 0.009941 | 0.0074595 | 282.0664 | 290.3299 | -1.3232 | -0.0047125 | 286.1982 | 4.1318 | 284.8209 | 1.019 | 0.01471 | 1.0192 | 0.014714
169.42 | 6.7991 | 0.0097534 | 0.006527 | 282.2382 | 289.0373 | -1.495 | -0.0053243 | 285.6378 | 3.3996 | 284.5046 | 1.017 | 0.012104 | 1.0172 | 0.012106
169.44 | 5.1255 | 0.0095658 | 0.0056663 | 282.3994 | 287.5249 | -1.6562 | -0.0058984 | 284.9621 | 2.5627 | 284.1079 | 1.0146 | 0.0091242 | 1.0148 | 0.0091263
169.46 | 3.4257 | 0.0091907 | 0.0048056 | 282.7153 | 286.141 | -1.9721 | -0.0070235 | 284.4282 | 1.7129 | 283.8572 | 1.0127 | 0.0060983 | 1.0129 | 0.0060997
169.48 | 1.7259 | 0.0088156 | 0.0039449 | 282.5702 | 284.2961 | -1.827 | -0.0065067 | 283.4332 | 0.86297 | 283.1455 | 1.0091 | 0.0030724 | 1.0093 | 0.0030731
169.5 | -0.2092 | 0.008628 | 0.0032276 | 282.8384 | 282.6292 | -2.0952 | -0.0074619 | 282.7338 | -0.1046 | 282.7687 | 1.0066 | -0.00037242 | 1.0069 | -0.0003725
169.52 | -1.8305 | 0.0078778 | 0.0023669 | 282.6328 | 280.8023 | -1.8896 | -0.0067297 | 281.7175 | -0.91527 | 282.0226 | 1.003 | -0.0032586 | 1.0032 | -0.0032594
169.54 | -3.5565 | 0.0075026 | 0.001578 | 282.8871 | 279.3306 | -2.1439 | -0.0076353 | 281.1089 | -1.7782 | 281.7016 | 1.0008 | -0.0063311 | 1.0011 | -0.0063325
169.56 | -5.2824 | 0.0073151 | 0.00071725 | 282.5037 | 277.2213 | -1.7605 | -0.0062699 | 279.8625 | -2.6412 | 280.7429 | 0.9964 | -0.0094035 | 0.99663 | -0.0094057
169.58 | -6.7991 | 0.0067524 | -7.1726e-05 | 282.3742 | 275.5751 | -1.631 | -0.0058087 | 278.9746 | -3.3996 | 280.1078 | 0.99324 | -0.012104 | 0.99347 | -0.012106
169.6 | -8.2636 | 0.0063772 | -0.00078898 | 282.1937 | 273.9302 | -1.4505 | -0.0051658 | 278.0619 | -4.1318 | 279.4392 | 0.98999 | -0.01471 | 0.99022 | -0.014714
169.62 | -9.6234 | 0.0061897 | -0.0014345 | 282.4254 | 272.802 | -1.6822 | -0.005991 | 277.6137 | -4.8117 | 279.2176 | 0.98839 | -0.017131 | 0.98862 | -0.017135
169.64 | -10.8524 | 0.0058145 | -0.00208 | 282.4368 | 271.5844 | -1.6936 | -0.0060316 | 277.0106 | -5.4262 | 278.8193 | 0.98625 | -0.019319 | 0.98647 | -0.019324
169.66 | -11.9246 | 0.0052518 | -0.0026538 | 282.2158 | 270.2912 | -1.4726 | -0.0052445 | 276.2535 | -5.9623 | 278.2409 | 0.98355 | -0.021228 | 0.98378 | -0.021233
169.68 | -12.8137 | 0.0050643 | -0.0030842 | 282.1054 | 269.2917 | -1.3622 | -0.0048514 | 275.6985 | -6.4069 | 277.8342 | 0.98157 | -0.02281 | 0.9818 | -0.022816
169.7 | -13.3367 | 0.0048767 | -0.0034428 | 281.9324 | 268.5957 | -1.1892 | -0.0042352 | 275.264 | -6.6684 | 277.4868 | 0.98003 | -0.023742 | 0.98026 | -0.023747
169.72 | -13.8336 | 0.0046891 | -0.0038015 | 281.8871 | 268.0535 | -1.1439 | -0.0040739 | 274.9703 | -6.9168 | 277.2759 | 0.97898 | -0.024626 | 0.97921 | -0.024632
169.74 | -13.9905 | 0.0045016 | -0.0039449 | 281.6355 | 267.645 | -0.8923 | -0.0031779 | 274.6402 | -6.9953 | 276.972 | 0.97781 | -0.024905 | 0.97803 | -0.024911
169.76 | -14.0167 | 0.0045016 | -0.0039449 | 281.8099 | 267.7932 | -1.0667 | -0.003799 | 274.8016 | -7.0083 | 277.1377 | 0.97838 | -0.024952 | 0.97861 | -0.024958
169.78 | -13.8859 | 0.0045016 | -0.0038015 | 282.4214 | 268.5355 | -0.6782 | -0.0024154 | 275.4784 | -6.943 | 277.7928 | 0.98079 | -0.024719 | 0.98102 | -0.024725
169.8 | -13.3629 | 0.0045016 | -0.0032994 | 281.3089 | 267.946 | -0.5657 | -0.0020147 | 274.6275 | -6.6814 | 276.8546 | 0.97776 | -0.023788 | 0.97799 | -0.023794
169.82 | -12.7353 | 0.0045016 | -0.0027973 | 281.338 | 268.6027 | -0.5948 | -0.0021183 | 274.9704 | -6.3676 | 277.0929 | 0.97898 | -0.022671 | 0.97921 | -0.022676
169.84 | -11.8985 | 0.0046891 | -0.00208 | 280.7776 | 268.8791 | -0.0344 | -0.00012251 | 274.8284 | -5.9492 | 276.8114 | 0.97848 | -0.021181 | 0.9787 | -0.021186
169.86 | -10.8263 | 0.0046891 | -0.0012193 | 280.6842 | 269.8579 | 0.059 | 0.00021012 | 275.2711 | -5.4131 | 277.0754 | 0.98005 | -0.019273 | 0.98028 | -0.019277
169.88 | -9.5449 | 0.0052518 | -0.00021518 | 280.6025 | 271.0576 | 0.1407 | 0.00050109 | 275.83 | -4.7725 | 277.4209 | 0.98204 | -0.016991 | 0.98227 | -0.016995
169.9 | -8.2636 | 0.0054394 | 0.00071725 | 280.4172 | 272.1537 | 0.326 | 0.001161 | 276.2854 | -4.1318 | 277.6627 | 0.98366 | -0.01471 | 0.98389 | -0.014714
169.92 | -6.7991 | 0.005627 | 0.0017214 | 280.3319 | 273.5328 | 0.4113 | 0.0014648 | 276.9323 | -3.3996 | 278.0655 | 0.98597 | -0.012104 | 0.9862 | -0.012106
169.94 | -5.1255 | 0.0060021 | 0.0025821 | 280.2696 | 275.1441 | 0.4736 | 0.0016867 | 277.7069 | -2.5627 | 278.5611 | 0.98872 | -0.0091242 | 0.98895 | -0.0091263
169.96 | -3.5042 | 0.0061897 | 0.0034428 | 279.959 | 276.4548 | 0.7842 | 0.0027929 | 278.2069 | -1.7521 | 278.7909 | 0.9905 | -0.006238 | 0.99074 | -0.0062394
169.98 | -1.5952 | 0.0067524 | 0.0042318 | 279.9681 | 278.3729 | 0.7751 | 0.0027605 | 279.1705 | -0.79759 | 279.4364 | 0.99394 | -0.0028397 | 0.99417 | -0.0028403
170 | 0.13075 | 0.0071275 | 0.0051642 | 279.9596 | 280.0904 | 0.7836 | 0.0027907 | 280.025 | 0.065376 | 280.0032 | 0.99698 | 0.00023276 | 0.99721 | 0.00023281
170.02 | 1.8567 | 0.0073151 | 0.0059532 | 279.9572 | 281.8139 | 0.786 | 0.0027993 | 280.8855 | 0.92834 | 280.5761 | 1 | 0.0033052 | 1.0003 | 0.003306
170.04 | 3.5826 | 0.0080653 | 0.0068139 | 280.2324 | 283.815 | 0.5108 | 0.0018192 | 282.0237 | 1.7913 | 281.4266 | 1.0041 | 0.0063776 | 1.0043 | 0.0063791
170.06 | 5.2301 | 0.0082529 | 0.0076029 | 280.1979 | 285.428 | 0.5453 | 0.001942 | 282.8129 | 2.615 | 281.9413 | 1.0069 | 0.0093104 | 1.0071 | 0.0093126
170.08 | 6.7991 | 0.008628 | 0.0083919 | 280.2645 | 287.0636 | 0.4787 | 0.0017049 | 283.6641 | 3.3996 | 282.5309 | 1.0099 | 0.012104 | 1.0102 | 0.012106
170.1 | 8.3159 | 0.0088156 | 0.0091091 | 280.1855 | 288.5014 | 0.5577 | 0.0019862 | 284.3434 | 4.1579 | 282.9575 | 1.0124 | 0.014804 | 1.0126 | 0.014807
170.12 | 9.5711 | 0.0093783 | 0.0098264 | 279.878 | 289.4491 | 0.8652 | 0.0030813 | 284.6635 | 4.7855 | 283.0684 | 1.0135 | 0.017038 | 1.0137 | 0.017042
170.14 | 10.8001 | 0.0095658 | 0.010472 | 280.3661 | 291.1662 | 0.3771 | 0.001343 | 285.7662 | 5.4001 | 283.9661 | 1.0174 | 0.019226 | 1.0177 | 0.01923
170.16 | 11.8462 | 0.009941 | 0.010974 | 280.3276 | 292.1738 | 0.4156 | 0.0014801 | 286.2507 | 5.9231 | 284.2763 | 1.0191 | 0.021088 | 1.0194 | 0.021093
170.18 | 12.6568 | 0.010129 | 0.011476 | 280.5048 | 293.1616 | 0.2384 | 0.00084904 | 286.8332 | 6.3284 | 284.7237 | 1.0212 | 0.022531 | 1.0215 | 0.022536
170.2 | 13.2321 | 0.010316 | 0.011763 | 280.5344 | 293.7665 | 0.2088 | 0.00074363 | 287.1505 | 6.6161 | 284.9451 | 1.0223 | 0.023555 | 1.0226 | 0.023561
170.22 | 13.7551 | 0.010504 | 0.01205 | 280.623 | 294.3781 | 0.1202 | 0.00042808 | 287.5006 | 6.8776 | 285.208 | 1.0236 | 0.024486 | 1.0238 | 0.024492
170.24 | 14.0428 | 0.010691 | 0.012193 | 280.637 | 294.6798 | 0.1062 | 0.00037822 | 287.6584 | 7.0214 | 285.3179 | 1.0242 | 0.024998 | 1.0244 | 0.025004
170.26 | 14.0167 | 0.010691 | 0.012193 | 280.5662 | 294.5829 | 0.177 | 0.00063037 | 287.5745 | 7.0083 | 285.2384 | 1.0239 | 0.024952 | 1.0241 | 0.024958
170.28 | 13.6767 | 0.010691 | 0.011978 | 280.6633 | 294.34 | 0.0799 | 0.00028456 | 287.5016 | 6.8383 | 285.2222 | 1.0236 | 0.024347 | 1.0238 | 0.024352
170.3 | 13.2844 | 0.010691 | 0.01162 | 280.7855 | 294.0699 | -0.0423 | -0.00015065 | 287.4277 | 6.6422 | 285.2136 | 1.0233 | 0.023648 | 1.0236 | 0.023654
170.32 | 12.8137 | 0.010691 | 0.011046 | 281.1141 | 293.9278 | -0.3709 | -0.0013209 | 287.521 | 6.4069 | 285.3853 | 1.0237 | 0.02281 | 1.0239 | 0.022816
170.34 | 11.82 | 0.010691 | 0.010257 | 281.4988 | 293.3188 | -0.7556 | -0.002691 | 287.4088 | 5.91 | 285.4388 | 1.0233 | 0.021041 | 1.0235 | 0.021046
170.36 | 10.8001 | 0.010504 | 0.0093243 | 281.5212 | 292.3213 | -0.778 | -0.0027708 | 286.9213 | 5.4001 | 285.1212 | 1.0215 | 0.019226 | 1.0218 | 0.01923
170.38 | 9.6495 | 0.010129 | 0.0083202 | 281.8898 | 291.5393 | -1.1466 | -0.0040835 | 286.7146 | 4.8248 | 285.1063 | 1.0208 | 0.017178 | 1.021 | 0.017182
170.4 | 8.2112 | 0.0097534 | 0.007316 | 281.6942 | 289.9054 | -0.951 | -0.0033869 | 285.7998 | 4.1056 | 284.4313 | 1.0175 | 0.014617 | 1.0178 | 0.014621
170.42 | 6.8253 | 0.0095658 | 0.0064553 | 282.0549 | 288.8802 | -1.3117 | -0.0046715 | 285.4675 | 3.4126 | 284.33 | 1.0164 | 0.01215 | 1.0166 | 0.012153
170.44 | 5.1516 | 0.0093783 | 0.0055229 | 281.8992 | 287.0508 | -1.156 | -0.004117 | 284.475 | 2.5758 | 283.6164 | 1.0128 | 0.0091707 | 1.0131 | 0.0091729
170.46 | 3.4519 | 0.0088156 | 0.0046622 | 281.832 | 285.2839 | -1.0888 | -0.0038777 | 283.5579 | 1.7259 | 282.9826 | 1.0096 | 0.0061449 | 1.0098 | 0.0061463
170.48 | 1.8044 | 0.0084405 | 0.0038732 | 282.1027 | 283.9071 | -1.3595 | -0.0048418 | 283.0049 | 0.90219 | 282.7042 | 1.0076 | 0.0032121 | 1.0078 | 0.0032128
170.5 | 0 | 0.0080653 | 0.0030842 | 282.1081 | 282.1081 | -1.3649 | -0.004861 | 282.1081 | 0 | 282.1081 | 1.0044 | 0 | 1.0046 | 0
170.52 | -1.6998 | 0.0078778 | 0.0022952 | 282.1801 | 280.4803 | -1.4369 | -0.0051174 | 281.3302 | -0.84989 | 281.6135 | 1.0016 | -0.0030259 | 1.0019 | -0.0030266
170.54 | -3.4519 | 0.0071275 | 0.0014345 | 282.0153 | 278.5634 | -1.2721 | -0.0045305 | 280.2894 | -1.7259 | 280.8647 | 0.99792 | -0.0061449 | 0.99815 | -0.0061463
170.56 | -5.0993 | 0.0067524 | 0.0005738 | 281.9158 | 276.8165 | -1.1726 | -0.0041761 | 279.3661 | -2.5497 | 280.216 | 0.99463 | -0.0090776 | 0.99486 | -0.0090797
170.58 | -6.7991 | 0.0065648 | -0.00014345 | 281.8323 | 275.0332 | -1.0891 | -0.0038787 | 278.4327 | -3.3996 | 279.5659 | 0.99131 | -0.012104 | 0.99154 | -0.012106
170.6 | -8.1851 | 0.0061897 | -0.00086071 | 282.2883 | 274.1032 | -1.5451 | -0.0055028 | 278.1958 | -4.0925 | 279.5599 | 0.99046 | -0.014571 | 0.9907 | -0.014574
170.62 | -9.6234 | 0.0060021 | -0.001578 | 281.6636 | 272.0402 | -0.9204 | -0.0032779 | 276.8519 | -4.8117 | 278.4558 | 0.98568 | -0.017131 | 0.98591 | -0.017135
170.64 | -10.7217 | 0.0054394 | -0.0021518 | 281.7837 | 271.062 | -1.0405 | -0.0037057 | 276.4229 | -5.3608 | 278.2098 | 0.98415 | -0.019086 | 0.98438 | -0.019091
170.66 | -11.7677 | 0.0050643 | -0.0027256 | 281.6204 | 269.8527 | -0.8772 | -0.0031241 | 275.7365 | -5.8839 | 277.6978 | 0.98171 | -0.020948 | 0.98194 | -0.020953
170.68 | -12.6045 | 0.0048767 | -0.0031559 | 281.6866 | 269.0821 | -0.9434 | -0.0033598 | 275.3843 | -6.3023 | 277.4851 | 0.98046 | -0.022438 | 0.98068 | -0.022443
170.7 | -13.3367 | 0.0046891 | -0.0035863 | 281.5844 | 268.2477 | -0.8412 | -0.0029959 | 274.916 | -6.6684 | 277.1388 | 0.97879 | -0.023742 | 0.97902 | -0.023747
170.72 | -13.7551 | 0.004314 | -0.0038732 | 281.5447 | 267.7896 | -0.8015 | -0.0028545 | 274.6671 | -6.8776 | 276.9597 | 0.9779 | -0.024486 | 0.97813 | -0.024492
170.74 | -13.9644 | 0.004314 | -0.0040166 | 281.2723 | 267.3079 | -0.5291 | -0.0018843 | 274.2901 | -6.9822 | 276.6175 | 0.97656 | -0.024859 | 0.97679 | -0.024865
170.76 | -13.9382 | 0.004314 | -0.0040884 | 281.0576 | 267.1194 | -0.3144 | -0.0011197 | 274.0885 | -6.9691 | 276.4115 | 0.97584 | -0.024812 | 0.97607 | -0.024818
170.78 | -13.729 | 0.004314 | -0.0039449 | 281.0628 | 267.3338 | -0.3196 | -0.0011382 | 274.1983 | -6.8645 | 276.4865 | 0.97623 | -0.02444 | 0.97646 | -0.024445
170.8 | -13.2844 | 0.004314 | -0.0034428 | 280.8347 | 267.5503 | -0.0915 | -0.00032587 | 274.1925 | -6.6422 | 276.4066 | 0.97621 | -0.023648 | 0.97644 | -0.023654
170.82 | -12.5784 | 0.004314 | -0.002869 | 280.6799 | 268.1015 | 0.0633 | 0.00022544 | 274.3907 | -6.2892 | 276.4871 | 0.97692 | -0.022392 | 0.97715 | -0.022397
170.84 | -11.82 | 0.0045016 | -0.0022235 | 280.6224 | 268.8024 | 0.1208 | 0.00043022 | 274.7124 | -5.91 | 276.6824 | 0.97806 | -0.021041 | 0.97829 | -0.021046
170.86 | -10.774 | 0.0046891 | -0.0012911 | 280.2639 | 269.4899 | 0.4793 | 0.001707 | 274.8769 | -5.387 | 276.6726 | 0.97865 | -0.019179 | 0.97888 | -0.019184
170.88 | -9.5972 | 0.0048767 | -0.0002869 | 280.2786 | 270.6814 | 0.4646 | 0.0016546 | 275.48 | -4.7986 | 277.0795 | 0.9808 | -0.017085 | 0.98102 | -0.017089
170.9 | -8.2374 | 0.0052518 | 0.00071725 | 280.0706 | 271.8332 | 0.6726 | 0.0023954 | 275.9519 | -4.1187 | 277.3248 | 0.98248 | -0.014664 | 0.9827 | -0.014667
170.92 | -6.7207 | 0.005627 | 0.0017214 | 280.2009 | 273.4802 | 0.5423 | 0.0019314 | 276.8406 | -3.3603 | 277.9607 | 0.98564 | -0.011964 | 0.98587 | -0.011967
170.94 | -5.1778 | 0.0061897 | 0.0025821 | 280.3691 | 275.1913 | 0.3741 | 0.0013323 | 277.7802 | -2.5889 | 278.6432 | 0.98899 | -0.0092173 | 0.98922 | -0.0092194
170.96 | -3.478 | 0.0063772 | 0.0034428 | 280.0655 | 276.5875 | 0.6777 | 0.0024136 | 278.3265 | -1.739 | 278.9062 | 0.99093 | -0.0061914 | 0.99116 | -0.0061929
170.98 | -1.7521 | 0.0065648 | 0.0042318 | 280.1765 | 278.4244 | 0.5667 | 0.0020183 | 279.3005 | -0.87604 | 279.5925 | 0.9944 | -0.003119 | 0.99463 | -0.0031197
171 | 0 | 0.0069399 | 0.0051642 | 280.0195 | 280.0195 | 0.7237 | 0.0025774 | 280.0195 | 0 | 280.0195 | 0.99696 | 0 | 0.99719 | 0
171.02 | 1.8305 | 0.0076902 | 0.0059532 | 279.8499 | 281.6804 | 0.8933 | 0.0031814 | 280.7652 | 0.91527 | 280.4601 | 0.99961 | 0.0032586 | 0.99985 | 0.0032594
171.04 | 3.4519 | 0.0078778 | 0.0068139 | 279.908 | 283.3599 | 0.8352 | 0.0029745 | 281.6339 | 1.7259 | 281.0586 | 1.0027 | 0.0061449 | 1.0029 | 0.0061463
171.06 | 5.2562 | 0.0080653 | 0.0076029 | 279.7356 | 284.9918 | 1.0076 | 0.0035885 | 282.3637 | 2.6281 | 281.4877 | 1.0053 | 0.0093569 | 1.0055 | 0.0093591
171.08 | 6.8253 | 0.0088156 | 0.0083919 | 280.0734 | 286.8987 | 0.6698 | 0.0023854 | 283.486 | 3.4126 | 282.3485 | 1.0093 | 0.01215 | 1.0095 | 0.012153
171.1 | 8.342 | 0.0090031 | 0.0091091 | 279.7519 | 288.0939 | 0.9913 | 0.0035304 | 283.9229 | 4.171 | 282.5326 | 1.0109 | 0.01485 | 1.0111 | 0.014854
171.12 | 9.5711 | 0.0091907 | 0.0098264 | 279.9684 | 289.5395 | 0.7748 | 0.0027594 | 284.7539 | 4.7855 | 283.1588 | 1.0138 | 0.017038 | 1.0141 | 0.017042
171.14 | 10.7217 | 0.0095658 | 0.0104 | 280.1014 | 290.8231 | 0.6418 | 0.0022857 | 285.4622 | 5.3608 | 283.6753 | 1.0163 | 0.019086 | 1.0166 | 0.019091
171.16 | 11.8723 | 0.010129 | 0.010974 | 280.3107 | 292.183 | 0.4325 | 0.0015403 | 286.2469 | 5.9362 | 284.2681 | 1.0191 | 0.021135 | 1.0194 | 0.02114
171.18 | 12.6045 | 0.010316 | 0.011404 | 280.1825 | 292.787 | 0.5607 | 0.0019969 | 286.4848 | 6.3023 | 284.384 | 1.02 | 0.022438 | 1.0202 | 0.022443
171.2 | 13.2844 | 0.010504 | 0.011763 | 280.5145 | 293.7989 | 0.2287 | 0.0008145 | 287.1567 | 6.6422 | 284.9426 | 1.0224 | 0.023648 | 1.0226 | 0.023654
171.22 | 13.6505 | 0.010691 | 0.01205 | 280.4293 | 294.0798 | 0.3139 | 0.0011179 | 287.2546 | 6.8253 | 284.9795 | 1.0227 | 0.0243 | 1.023 | 0.024306
171.24 | 13.8598 | 0.010691 | 0.012193 | 280.9131 | 294.7729 | -0.1699 | -0.00060508 | 287.843 | 6.9299 | 285.533 | 1.0248 | 0.024673 | 1.0251 | 0.024678
171.26 | 13.9121 | 0.010879 | 0.012265 | 280.9385 | 294.8506 | -0.1953 | -0.00069555 | 287.8945 | 6.956 | 285.5759 | 1.025 | 0.024766 | 1.0252 | 0.024771
171.28 | 13.6767 | 0.010879 | 0.012122 | 281.1121 | 294.7888 | -0.3689 | -0.0013138 | 287.9504 | 6.8383 | 285.671 | 1.0252 | 0.024347 | 1.0254 | 0.024352
171.3 | 13.206 | 0.010879 | 0.011763 | 281.5148 | 294.7208 | -0.7716 | -0.002748 | 288.1178 | 6.603 | 285.9168 | 1.0258 | 0.023509 | 1.026 | 0.023514
171.32 | 12.5261 | 0.010879 | 0.011189 | 281.725 | 294.2511 | -0.9818 | -0.0034966 | 287.988 | 6.263 | 285.9004 | 1.0253 | 0.022298 | 1.0256 | 0.022304
171.34 | 11.7939 | 0.010879 | 0.010328 | 281.6945 | 293.4884 | -0.9513 | -0.003388 | 287.5914 | 5.8969 | 285.6258 | 1.0239 | 0.020995 | 1.0242 | 0.021
171.36 | 10.8263 | 0.010504 | 0.009396 | 281.7619 | 292.5882 | -1.0187 | -0.003628 | 287.175 | 5.4131 | 285.3707 | 1.0224 | 0.019273 | 1.0227 | 0.019277
171.38 | 9.4142 | 0.010316 | 0.0083202 | 281.9258 | 291.34 | -1.1826 | -0.0042117 | 286.6329 | 4.7071 | 285.0639 | 1.0205 | 0.016759 | 1.0207 | 0.016763
171.4 | 8.1851 | 0.010129 | 0.0073877 | 282.1099 | 290.295 | -1.3667 | -0.0048674 | 286.2024 | 4.0925 | 284.8383 | 1.019 | 0.014571 | 1.0192 | 0.014574
171.42 | 6.5899 | 0.0095658 | 0.0064553 | 282.0561 | 288.646 | -1.3129 | -0.0046758 | 285.3511 | 3.295 | 284.2527 | 1.0159 | 0.011731 | 1.0162 | 0.011734
171.44 | 5.1255 | 0.0093783 | 0.0055946 | 282.2242 | 287.3497 | -1.481 | -0.0052745 | 284.7869 | 2.5627 | 283.9327 | 1.0139 | 0.0091242 | 1.0142 | 0.0091263
171.46 | 3.3473 | 0.0091907 | 0.0048056 | 282.3906 | 285.7379 | -1.6474 | -0.0058671 | 284.0642 | 1.6736 | 283.5064 | 1.0114 | 0.0059587 | 1.0116 | 0.00596
171.48 | 1.7782 | 0.008628 | 0.0039449 | 282.09 | 283.8682 | -1.3468 | -0.0047965 | 282.9791 | 0.88912 | 282.6827 | 1.0075 | 0.0031655 | 1.0077 | 0.0031663
171.5 | 0 | 0.0082529 | 0.0031559 | 282.0634 | 282.0634 | -1.3202 | -0.0047018 | 282.0634 | 0 | 282.0634 | 1.0042 | 0 | 1.0045 | 0
171.52 | -1.8305 | 0.0078778 | 0.0022952 | 282.2278 | 280.3973 | -1.4846 | -0.0052873 | 281.3125 | -0.91527 | 281.6176 | 1.0016 | -0.0032586 | 1.0018 | -0.0032594
171.54 | -3.4519 | 0.0075026 | 0.0015062 | 282.2657 | 278.8138 | -1.5225 | -0.0054223 | 280.5398 | -1.7259 | 281.1151 | 0.99881 | -0.0061449 | 0.99904 | -0.0061463
171.56 | -5.2039 | 0.0071275 | 0.00064553 | 282.2149 | 277.011 | -1.4717 | -0.0052413 | 279.6129 | -2.602 | 280.4803 | 0.99551 | -0.0092638 | 0.99574 | -0.009266
171.58 | -6.6684 | 0.0065648 | -0.00014345 | 282.0298 | 275.3614 | -1.2866 | -0.0045821 | 278.6956 | -3.3342 | 279.807 | 0.99224 | -0.011871 | 0.99248 | -0.011874
171.6 | -8.342 | 0.0063772 | -0.00093243 | 281.8269 | 273.4849 | -1.0837 | -0.0038595 | 277.6559 | -4.171 | 279.0462 | 0.98854 | -0.01485 | 0.98877 | -0.014854
171.62 | -9.5972 | 0.0058145 | -0.0015062 | 281.9037 | 272.3065 | -1.1605 | -0.004133 | 277.1051 | -4.7986 | 278.7046 | 0.98658 | -0.017085 | 0.98681 | -0.017089
171.64 | -10.774 | 0.005627 | -0.0021518 | 282.076 | 271.302 | -1.3328 | -0.0047467 | 276.689 | -5.387 | 278.4847 | 0.9851 | -0.019179 | 0.98533 | -0.019184
171.66 | -11.8723 | 0.0052518 | -0.0026538 | 281.9113 | 270.039 | -1.1681 | -0.0041601 | 275.9751 | -5.9362 | 277.9539 | 0.98256 | -0.021135 | 0.98279 | -0.02114
171.68 | -12.6568 | 0.0048767 | -0.0031559 | 281.6294 | 268.9726 | -0.8862 | -0.0031561 | 275.301 | -6.3284 | 277.4105 | 0.98016 | -0.022531 | 0.98039 | -0.022536
171.7 | -13.2583 | 0.0046891 | -0.0035863 | 281.363 | 268.1047 | -0.6198 | -0.0022074 | 274.7339 | -6.6291 | 276.9436 | 0.97814 | -0.023602 | 0.97837 | -0.023607
171.72 | -13.6767 | 0.0046891 | -0.0038732 | 282.4583 | 268.7816 | -0.7151 | -0.0025468 | 275.62 | -6.8383 | 277.8994 | 0.98129 | -0.024347 | 0.98152 | -0.024352
171.74 | -14.0167 | 0.0045016 | -0.0040166 | 281.5046 | 267.4879 | -0.7614 | -0.0027117 | 274.4963 | -7.0083 | 276.8324 | 0.97729 | -0.024952 | 0.97752 | -0.024958
171.76 | -13.9905 | 0.0045016 | -0.0040166 | 281.5962 | 267.6057 | -0.853 | -0.0030379 | 274.6009 | -6.9953 | 276.9327 | 0.97767 | -0.024905 | 0.97789 | -0.024911
171.78 | -13.729 | 0.004314 | -0.0038732 | 281.3793 | 267.6503 | -0.6361 | -0.0022654 | 274.5148 | -6.8645 | 276.803 | 0.97736 | -0.02444 | 0.97759 | -0.024445
171.8 | -13.389 | 0.004314 | -0.0034428 | 281.3038 | 267.9148 | -0.5606 | -0.0019965 | 274.6093 | -6.6945 | 276.8408 | 0.9777 | -0.023835 | 0.97792 | -0.02384
171.82 | -12.6568 | 0.004314 | -0.002869 | 281.9963 | 269.3395 | -0.2531 | -0.0009014 | 275.6679 | -6.3284 | 277.7774 | 0.98146 | -0.022531 | 0.98169 | -0.022536
171.84 | -11.8462 | 0.0045016 | -0.0021518 | 280.4081 | 268.5619 | 0.3351 | 0.0011934 | 274.485 | -5.9231 | 276.4594 | 0.97725 | -0.021088 | 0.97748 | -0.021093
171.86 | -10.9047 | 0.0046891 | -0.0012911 | 280.2956 | 269.3909 | 0.4476 | 0.0015941 | 274.8432 | -5.4524 | 276.6607 | 0.97853 | -0.019412 | 0.97876 | -0.019417
171.88 | -9.6234 | 0.0048767 | -0.0002869 | 279.9714 | 270.348 | 0.7718 | 0.0027487 | 275.1597 | -4.8117 | 276.7636 | 0.97966 | -0.017131 | 0.97988 | -0.017135
171.9 | -8.2374 | 0.0050643 | 0.00064553 | 280.0491 | 271.8117 | 0.6941 | 0.002472 | 275.9304 | -4.1187 | 277.3033 | 0.9824 | -0.014664 | 0.98263 | -0.014667
171.92 | -6.6161 | 0.0054394 | 0.0016497 | 279.8792 | 273.2631 | 0.864 | 0.0030771 | 276.5712 | -3.308 | 277.6738 | 0.98468 | -0.011778 | 0.98491 | -0.01178
171.94 | -5.1778 | 0.0058145 | 0.0025821 | 279.966 | 274.7882 | 0.7772 | 0.0027679 | 277.3771 | -2.5889 | 278.2401 | 0.98755 | -0.0092173 | 0.98778 | -0.0092194
171.96 | -3.4257 | 0.0063772 | 0.0033711 | 279.9058 | 276.4801 | 0.8374 | 0.0029823 | 278.1929 | -1.7129 | 278.7639 | 0.99045 | -0.0060983 | 0.99069 | -0.0060997
171.98 | -1.6475 | 0.0065648 | 0.0042318 | 279.9512 | 278.3037 | 0.792 | 0.0028206 | 279.1275 | -0.82374 | 279.402 | 0.99378 | -0.0029328 | 0.99401 | -0.0029335
172 | 0.078451 | 0.0071275 | 0.0050925 | 279.9245 | 280.003 | 0.8187 | 0.0029157 | 279.9637 | 0.039226 | 279.9507 | 0.99676 | 0.00013966 | 0.99699 | 0.00013969
172.02 | 1.7521 | 0.0073151 | 0.0059532 | 280.0531 | 281.8052 | 0.6901 | 0.0024577 | 280.9291 | 0.87604 | 280.6371 | 1.0002 | 0.003119 | 1.0004 | 0.0031197
172.04 | 3.6088 | 0.0080653 | 0.0068139 | 280.204 | 283.8128 | 0.5392 | 0.0019203 | 282.0084 | 1.8044 | 281.4069 | 1.004 | 0.0064242 | 1.0043 | 0.0064257
172.06 | 5.2562 | 0.0082529 | 0.0076029 | 280.0848 | 285.341 | 0.6584 | 0.0023448 | 282.7129 | 2.6281 | 281.8369 | 1.0065 | 0.0093569 | 1.0068 | 0.0093591
172.08 | 6.8514 | 0.008628 | 0.0083919 | 279.9962 | 286.8476 | 0.747 | 0.0026604 | 283.4219 | 3.4257 | 282.28 | 1.0091 | 0.012197 | 1.0093 | 0.012199
172.1 | 8.3682 | 0.0090031 | 0.0091091 | 280.0386 | 288.4068 | 0.7046 | 0.0025094 | 284.2227 | 4.1841 | 282.828 | 1.0119 | 0.014897 | 1.0122 | 0.0149
172.12 | 9.728 | 0.0095658 | 0.0098981 | 280.2133 | 289.9413 | 0.5299 | 0.0018872 | 285.0773 | 4.864 | 283.456 | 1.015 | 0.017317 | 1.0152 | 0.017321
172.14 | 10.8001 | 0.009941 | 0.010544 | 280.2043 | 291.0044 | 0.5389 | 0.0019192 | 285.6044 | 5.4001 | 283.8043 | 1.0168 | 0.019226 | 1.0171 | 0.01923
172.16 | 11.8985 | 0.010129 | 0.011046 | 280.3873 | 292.2858 | 0.3559 | 0.0012675 | 286.3365 | 5.9492 | 284.3535 | 1.0194 | 0.021181 | 1.0197 | 0.021186
172.18 | 12.7091 | 0.010129 | 0.011476 | 280.2841 | 292.9932 | 0.4591 | 0.001635 | 286.6387 | 6.3546 | 284.5205 | 1.0205 | 0.022624 | 1.0208 | 0.02263
172.2 | 13.3629 | 0.010504 | 0.011835 | 280.4579 | 293.8208 | 0.2853 | 0.0010161 | 287.1393 | 6.6814 | 284.9122 | 1.0223 | 0.023788 | 1.0225 | 0.023794
172.22 | 13.7813 | 0.010691 | 0.01205 | 280.7268 | 294.5081 | 0.0164 | 5.8407e-05 | 287.6175 | 6.8907 | 285.3206 | 1.024 | 0.024533 | 1.0242 | 0.024539
172.24 | 13.8859 | 0.010691 | 0.012193 | 280.6908 | 294.5767 | 0.0524 | 0.00018662 | 287.6338 | 6.943 | 285.3194 | 1.0241 | 0.024719 | 1.0243 | 0.024725
172.26 | 13.9644 | 0.010879 | 0.012193 | 280.8907 | 294.8551 | -0.1475 | -0.00052531 | 287.8729 | 6.9822 | 285.5455 | 1.0249 | 0.024859 | 1.0252 | 0.024865
172.28 | 13.8336 | 0.010879 | 0.011978 | 280.881 | 294.7146 | -0.1378 | -0.00049076 | 287.7978 | 6.9168 | 285.4922 | 1.0247 | 0.024626 | 1.0249 | 0.024632
172.3 | 13.3629 | 0.010879 | 0.01162 | 281.0434 | 294.4063 | -0.3002 | -0.0010691 | 287.7248 | 6.6814 | 285.4977 | 1.0244 | 0.023788 | 1.0246 | 0.023794
172.32 | 12.683 | 0.010879 | 0.011046 | 281.0081 | 293.6911 | -0.2649 | -0.00094342 | 287.3496 | 6.3415 | 285.2358 | 1.0231 | 0.022578 | 1.0233 | 0.022583
172.34 | 11.8985 | 0.010879 | 0.010257 | 281.3116 | 293.2101 | -0.5684 | -0.0020243 | 287.2608 | 5.9492 | 285.2778 | 1.0227 | 0.021181 | 1.023 | 0.021186
172.36 | 10.9047 | 0.010691 | 0.009396 | 281.4867 | 292.3914 | -0.7435 | -0.0026479 | 286.9391 | 5.4524 | 285.1216 | 1.0216 | 0.019412 | 1.0218 | 0.019417
172.38 | 9.728 | 0.010504 | 0.0083919 | 281.6648 | 291.3928 | -0.9216 | -0.0032822 | 286.5288 | 4.864 | 284.9075 | 1.0201 | 0.017317 | 1.0204 | 0.017321
172.4 | 8.342 | 0.010316 | 0.0073877 | 281.9442 | 290.2862 | -1.201 | -0.0042773 | 286.1152 | 4.171 | 284.7249 | 1.0187 | 0.01485 | 1.0189 | 0.014854
172.42 | 6.7468 | 0.0097534 | 0.0064553 | 281.905 | 288.6518 | -1.1618 | -0.0041377 | 285.2784 | 3.3734 | 284.1539 | 1.0157 | 0.01201 | 1.0159 | 0.012013
172.44 | 5.1255 | 0.0095658 | 0.0055946 | 281.9606 | 287.0861 | -1.2174 | -0.0043357 | 284.5233 | 2.5627 | 283.6691 | 1.013 | 0.0091242 | 1.0132 | 0.0091263
172.46 | 3.4519 | 0.0090031 | 0.0047339 | 282.0715 | 285.5234 | -1.3283 | -0.0047306 | 283.7974 | 1.7259 | 283.2221 | 1.0104 | 0.0061449 | 1.0106 | 0.0061463
172.48 | 1.6736 | 0.008628 | 0.0039449 | 281.9197 | 283.5933 | -1.1765 | -0.00419 | 282.7565 | 0.83682 | 282.4776 | 1.0067 | 0.0029793 | 1.0069 | 0.00298
172.5 | 0 | 0.0082529 | 0.0031559 | 282.2578 | 282.2578 | -1.5146 | -0.0053941 | 282.2578 | 0 | 282.2578 | 1.0049 | 0 | 1.0052 | 0
172.52 | -1.8044 | 0.0080653 | 0.0023669 | 282.2877 | 280.4833 | -1.5445 | -0.0055006 | 281.3855 | -0.90219 | 281.6862 | 1.0018 | -0.0032121 | 1.0021 | -0.0032128
172.54 | -3.6088 | 0.0076902 | 0.0015062 | 282.2034 | 278.5946 | -1.4602 | -0.0052004 | 280.399 | -1.8044 | 281.0005 | 0.99831 | -0.0064242 | 0.99854 | -0.0064257
172.56 | -5.1255 | 0.0071275 | 0.00064553 | 282.0842 | 276.9587 | -1.341 | -0.0047759 | 279.5215 | -2.5627 | 280.3757 | 0.99518 | -0.0091242 | 0.99542 | -0.0091263
172.58 | -6.8514 | 0.0067524 | -7.1726e-05 | 282.0204 | 275.169 | -1.2772 | -0.0045486 | 278.5947 | -3.4257 | 279.7366 | 0.99189 | -0.012197 | 0.99212 | -0.012199
172.6 | -8.3159 | 0.0061897 | -0.00086071 | 282.1154 | 273.7995 | -1.3722 | -0.004887 | 277.9575 | -4.1579 | 279.3434 | 0.98962 | -0.014804 | 0.98985 | -0.014807
172.62 | -9.6234 | 0.0060021 | -0.0015062 | 281.9515 | 272.3281 | -1.2083 | -0.0043033 | 277.1398 | -4.8117 | 278.7437 | 0.98671 | -0.017131 | 0.98694 | -0.017135
172.64 | -10.8786 | 0.0058145 | -0.00208 | 281.8345 | 270.9559 | -1.0913 | -0.0038866 | 276.3952 | -5.4393 | 278.2083 | 0.98405 | -0.019366 | 0.98428 | -0.01937
172.66 | -11.8723 | 0.0054394 | -0.0026538 | 281.5835 | 269.7112 | -0.8403 | -0.0029927 | 275.6473 | -5.9362 | 277.6261 | 0.98139 | -0.021135 | 0.98162 | -0.02114
172.68 | -12.6568 | 0.0050643 | -0.0030842 | 281.6401 | 268.9833 | -0.8969 | -0.0031942 | 275.3117 | -6.3284 | 277.4212 | 0.9802 | -0.022531 | 0.98042 | -0.022536
172.7 | -13.1798 | 0.0046891 | -0.0035863 | 281.4063 | 268.2265 | -0.6631 | -0.0023616 | 274.8164 | -6.5899 | 277.013 | 0.97843 | -0.023462 | 0.97866 | -0.023468
172.72 | -13.7551 | 0.0045016 | -0.0038732 | 281.5115 | 267.7564 | -0.7683 | -0.0027362 | 274.6339 | -6.8776 | 276.9265 | 0.97778 | -0.024486 | 0.97801 | -0.024492
172.74 | -13.9121 | 0.004314 | -0.0040884 | 281.0053 | 267.0932 | -0.2621 | -0.00093345 | 274.0493 | -6.956 | 276.3679 | 0.9757 | -0.024766 | 0.97593 | -0.024771
172.76 | -13.9121 | 0.004314 | -0.0040884 | 281.1132 | 267.2011 | -0.37 | -0.0013177 | 274.1572 | -6.956 | 276.4758 | 0.97609 | -0.024766 | 0.97631 | -0.024771
172.78 | -13.7551 | 0.004314 | -0.0038732 | 281.0078 | 267.2527 | -0.2646 | -0.00094235 | 274.1302 | -6.8776 | 276.4228 | 0.97599 | -0.024486 | 0.97622 | -0.024492
172.8 | -13.3106 | 0.004314 | -0.0034428 | 280.8239 | 267.5133 | -0.0807 | -0.00028741 | 274.1686 | -6.6553 | 276.387 | 0.97613 | -0.023695 | 0.97635 | -0.0237
172.82 | -12.6568 | 0.004314 | -0.002869 | 281.8005 | 269.1437 | -0.0573 | -0.00020407 | 275.4721 | -6.3284 | 277.5816 | 0.98077 | -0.022531 | 0.981 | -0.022536
172.84 | -11.8985 | 0.0045016 | -0.0021518 | 280.3304 | 268.4319 | 0.4128 | 0.0014702 | 274.3812 | -5.9492 | 276.3642 | 0.97688 | -0.021181 | 0.97711 | -0.021186
172.86 | -10.774 | 0.0048767 | -0.0011476 | 280.2623 | 269.4883 | 0.4809 | 0.0017127 | 274.8753 | -5.387 | 276.671 | 0.97864 | -0.019179 | 0.97887 | -0.019184
172.88 | -9.6234 | 0.0050643 | -0.00021518 | 280.3434 | 270.72 | 0.3998 | 0.0014239 | 275.5317 | -4.8117 | 277.1356 | 0.98098 | -0.017131 | 0.98121 | -0.017135
172.9 | -8.342 | 0.0052518 | 0.00071725 | 280.129 | 271.787 | 0.6142 | 0.0021874 | 275.958 | -4.171 | 277.3483 | 0.9825 | -0.01485 | 0.98273 | -0.014854
172.92 | -6.6945 | 0.0058145 | 0.0017214 | 279.9139 | 273.2194 | 0.8293 | 0.0029535 | 276.5666 | -3.3473 | 277.6824 | 0.98466 | -0.011917 | 0.98489 | -0.01192
172.94 | -5.1516 | 0.0060021 | 0.0025821 | 280.0558 | 274.9042 | 0.6874 | 0.0024481 | 277.48 | -2.5758 | 278.3386 | 0.98792 | -0.0091707 | 0.98815 | -0.0091729
172.96 | -3.3996 | 0.0063772 | 0.0033711 | 279.9996 | 276.6 | 0.7436 | 0.0026483 | 278.2998 | -1.6998 | 278.8664 | 0.99084 | -0.0060518 | 0.99107 | -0.0060532
172.98 | -1.6998 | 0.0069399 | 0.0042318 | 279.8813 | 278.1815 | 0.8619 | 0.0030696 | 279.0314 | -0.84989 | 279.3147 | 0.99344 | -0.0030259 | 0.99367 | -0.0030266
173 | 0.052301 | 0.0071275 | 0.0051642 | 279.9887 | 280.041 | 0.7545 | 0.0026871 | 280.0149 | 0.02615 | 280.0061 | 0.99694 | 9.3104e-05 | 0.99717 | 9.3126e-05
173.02 | 1.7782 | 0.0075026 | 0.0059532 | 279.6832 | 281.4614 | 1.06 | 0.0037751 | 280.5723 | 0.88912 | 280.2759 | 0.99893 | 0.0031655 | 0.99916 | 0.0031663
173.04 | 3.5042 | 0.0076902 | 0.0067422 | 279.8181 | 283.3223 | 0.9251 | 0.0032947 | 281.5702 | 1.7521 | 280.9862 | 1.0025 | 0.006238 | 1.0027 | 0.0062394
173.06 | 5.3347 | 0.008628 | 0.0076029 | 280.0743 | 285.409 | 0.6689 | 0.0023822 | 282.7416 | 2.6673 | 281.8525 | 1.0066 | 0.0094966 | 1.0069 | 0.0094988
173.08 | 6.8514 | 0.0088156 | 0.0083919 | 279.9167 | 286.7681 | 0.8265 | 0.0029435 | 283.3424 | 3.4257 | 282.2005 | 1.0088 | 0.012197 | 1.009 | 0.012199
173.1 | 8.2112 | 0.0091907 | 0.0091091 | 279.8141 | 288.0253 | 0.9291 | 0.0033089 | 283.9197 | 4.1056 | 282.5512 | 1.0108 | 0.014617 | 1.0111 | 0.014621
173.12 | 9.6234 | 0.0093783 | 0.0098264 | 280.1586 | 289.782 | 0.5846 | 0.002082 | 284.9703 | 4.8117 | 283.3664 | 1.0146 | 0.017131 | 1.0148 | 0.017135
173.14 | 10.8786 | 0.0095658 | 0.010472 | 280.0341 | 290.9127 | 0.7091 | 0.0025254 | 285.4734 | 5.4393 | 283.6603 | 1.0164 | 0.019366 | 1.0166 | 0.01937
173.16 | 11.8723 | 0.010129 | 0.011046 | 280.1244 | 291.9967 | 0.6188 | 0.0022038 | 286.0606 | 5.9362 | 284.0818 | 1.0185 | 0.021135 | 1.0187 | 0.02114
173.18 | 12.683 | 0.010316 | 0.011476 | 280.0945 | 292.7775 | 0.6487 | 0.0023103 | 286.436 | 6.3415 | 284.3222 | 1.0198 | 0.022578 | 1.02 | 0.022583
173.2 | 13.3367 | 0.010504 | 0.011835 | 280.6313 | 293.968 | 0.1119 | 0.00039852 | 287.2997 | 6.6684 | 285.0769 | 1.0229 | 0.023742 | 1.0231 | 0.023747
173.22 | 13.729 | 0.010691 | 0.01205 | 280.5847 | 294.3137 | 0.1585 | 0.00056448 | 287.4492 | 6.8645 | 285.161 | 1.0234 | 0.02444 | 1.0236 | 0.024445
173.24 | 13.9905 | 0.010879 | 0.012193 | 280.6781 | 294.6686 | 0.0651 | 0.00023185 | 287.6734 | 6.9953 | 285.3416 | 1.0242 | 0.024905 | 1.0244 | 0.024911
173.26 | 14.0428 | 0.010879 | 0.012265 | 280.7498 | 294.7926 | -0.0066 | -2.3505e-05 | 287.7712 | 7.0214 | 285.4307 | 1.0246 | 0.024998 | 1.0248 | 0.025004
173.28 | 13.8336 | 0.010879 | 0.01205 | 281.0755 | 294.9091 | -0.3323 | -0.0011835 | 287.9923 | 6.9168 | 285.6867 | 1.0253 | 0.024626 | 1.0256 | 0.024632
173.3 | 13.2583 | 0.010879 | 0.011691 | 280.8729 | 294.1312 | -0.1297 | -0.00046192 | 287.502 | 6.6291 | 285.2923 | 1.0236 | 0.023602 | 1.0238 | 0.023607
173.32 | 12.7091 | 0.010879 | 0.011046 | 281.1102 | 293.8193 | -0.367 | -0.001307 | 287.4648 | 6.3546 | 285.3466 | 1.0235 | 0.022624 | 1.0237 | 0.02263
173.34 | 11.8462 | 0.010879 | 0.010328 | 281.4767 | 293.3229 | -0.7335 | -0.0026123 | 287.3998 | 5.9231 | 285.4254 | 1.0232 | 0.021088 | 1.0235 | 0.021093
173.36 | 10.8263 | 0.010691 | 0.009396 | 281.6273 | 292.4536 | -0.8841 | -0.0031487 | 287.0404 | 5.4131 | 285.2361 | 1.022 | 0.019273 | 1.0222 | 0.019277
173.38 | 9.6234 | 0.010504 | 0.0083202 | 281.8693 | 291.4927 | -1.1261 | -0.0040105 | 286.681 | 4.8117 | 285.0771 | 1.0207 | 0.017131 | 1.0209 | 0.017135
173.4 | 8.3159 | 0.010129 | 0.0073877 | 282.1357 | 290.4516 | -1.3925 | -0.0049593 | 286.2936 | 4.1579 | 284.9077 | 1.0193 | 0.014804 | 1.0195 | 0.014807
173.42 | 6.7207 | 0.0095658 | 0.0064553 | 281.9424 | 288.6631 | -1.1992 | -0.0042709 | 285.3027 | 3.3603 | 284.1826 | 1.0158 | 0.011964 | 1.016 | 0.011967
173.44 | 5.1778 | 0.0091907 | 0.0055946 | 282.0887 | 287.2665 | -1.3455 | -0.0047919 | 284.6776 | 2.5889 | 283.8146 | 1.0135 | 0.0092173 | 1.0138 | 0.0092194
173.46 | 3.478 | 0.0088156 | 0.0047339 | 282.311 | 285.789 | -1.5678 | -0.0055836 | 284.05 | 1.739 | 283.4703 | 1.0113 | 0.0061914 | 1.0115 | 0.0061929
173.48 | 1.7521 | 0.008628 | 0.0039449 | 282.1323 | 283.8844 | -1.3891 | -0.0049472 | 283.0083 | 0.87604 | 282.7163 | 1.0076 | 0.003119 | 1.0078 | 0.0031197
173.5 | -0.1569 | 0.0078778 | 0.0030842 | 281.9854 | 281.8285 | -1.2422 | -0.004424 | 281.9069 | -0.078451 | 281.9331 | 1.0037 | -0.00027931 | 1.0039 | -0.00027938
173.52 | -1.8305 | 0.0076902 | 0.0022952 | 282.1235 | 280.293 | -1.3803 | -0.0049158 | 281.2082 | -0.91527 | 281.5133 | 1.0012 | -0.0032586 | 1.0014 | -0.0032594
173.54 | -3.5826 | 0.0075026 | 0.0014345 | 281.8662 | 278.2836 | -1.123 | -0.0039995 | 280.0749 | -1.7913 | 280.672 | 0.99716 | -0.0063776 | 0.99739 | -0.0063791
173.56 | -5.2824 | 0.0071275 | 0.00064553 | 281.8638 | 276.5814 | -1.1206 | -0.0039909 | 279.2226 | -2.6412 | 280.103 | 0.99412 | -0.0094035 | 0.99435 | -0.0094057
173.58 | -6.7207 | 0.0067524 | -0.00014345 | 282.0806 | 275.3599 | -1.3374 | -0.004763 | 278.7203 | -3.3603 | 279.8404 | 0.99233 | -0.011964 | 0.99256 | -0.011967
173.6 | -8.2897 | 0.0061897 | -0.00086071 | 281.8199 | 273.5302 | -1.0767 | -0.0038346 | 277.675 | -4.1449 | 279.0567 | 0.98861 | -0.014757 | 0.98884 | -0.01476
173.62 | -9.5449 | 0.0060021 | -0.0015062 | 281.9164 | 272.3715 | -1.1732 | -0.0041783 | 277.1439 | -4.7725 | 278.7348 | 0.98672 | -0.016991 | 0.98695 | -0.016995
173.64 | -10.8263 | 0.0058145 | -0.0021518 | 281.9306 | 271.1043 | -1.1874 | -0.0042288 | 276.5175 | -5.4131 | 278.3218 | 0.98449 | -0.019273 | 0.98472 | -0.019277
173.66 | -11.8462 | 0.0054394 | -0.0026538 | 281.9818 | 270.1356 | -1.2386 | -0.0044112 | 276.0587 | -5.9231 | 278.0331 | 0.98286 | -0.021088 | 0.98309 | -0.021093
173.68 | -12.6045 | 0.0052518 | -0.0030842 | 281.8275 | 269.223 | -1.0843 | -0.0038616 | 275.5252 | -6.3023 | 277.626 | 0.98096 | -0.022438 | 0.98119 | -0.022443
173.7 | -13.2844 | 0.0048767 | -0.0034428 | 281.8547 | 268.5703 | -1.1115 | -0.0039585 | 275.2125 | -6.6422 | 277.4266 | 0.97984 | -0.023648 | 0.98007 | -0.023654
173.72 | -13.6505 | 0.0048767 | -0.0038015 | 281.9227 | 268.2722 | -1.1795 | -0.0042007 | 275.0974 | -6.8253 | 277.3725 | 0.97943 | -0.0243 | 0.97966 | -0.024306
173.74 | -13.7551 | 0.0046891 | -0.0039449 | 281.6715 | 267.9164 | -0.9283 | -0.0033061 | 274.7939 | -6.8776 | 277.0865 | 0.97835 | -0.024486 | 0.97858 | -0.024492
173.76 | -14.0428 | 0.0046891 | -0.0039449 | 281.634 | 267.5912 | -0.8908 | -0.0031725 | 274.6126 | -7.0214 | 276.9531 | 0.97771 | -0.024998 | 0.97794 | -0.025004
173.78 | -13.729 | 0.0045016 | -0.0038732 | 281.3942 | 267.6652 | -0.651 | -0.0023185 | 274.5297 | -6.8645 | 276.8179 | 0.97741 | -0.02444 | 0.97764 | -0.024445
173.8 | -13.3106 | 0.0045016 | -0.0033711 | 281.0253 | 267.7147 | -0.2821 | -0.0010047 | 274.37 | -6.6553 | 276.5884 | 0.97684 | -0.023695 | 0.97707 | -0.0237
173.82 | -12.5522 | 0.0045016 | -0.002869 | 280.9781 | 268.4259 | -0.2349 | -0.00083658 | 274.702 | -6.2761 | 276.794 | 0.97803 | -0.022345 | 0.97825 | -0.02235
173.84 | -11.8462 | 0.0046891 | -0.0021518 | 280.7202 | 268.874 | 0.023 | 8.1913e-05 | 274.7971 | -5.9231 | 276.7715 | 0.97836 | -0.021088 | 0.97859 | -0.021093
173.86 | -10.6694 | 0.0048767 | -0.0012193 | 280.5269 | 269.8575 | 0.2163 | 0.00077034 | 275.1922 | -5.3347 | 276.9704 | 0.97977 | -0.018993 | 0.98 | -0.018998
173.88 | -9.6234 | 0.0052518 | -0.00021518 | 280.3549 | 270.7315 | 0.3883 | 0.0013829 | 275.5432 | -4.8117 | 277.1471 | 0.98102 | -0.017131 | 0.98125 | -0.017135
173.9 | -8.1328 | 0.0054394 | 0.00071725 | 280.3679 | 272.2351 | 0.3753 | 0.0013366 | 276.3015 | -4.0664 | 277.657 | 0.98372 | -0.014478 | 0.98395 | -0.014481
173.92 | -6.7207 | 0.0060021 | 0.0017214 | 280.383 | 273.6623 | 0.3602 | 0.0012828 | 277.0227 | -3.3603 | 278.1428 | 0.98629 | -0.011964 | 0.98652 | -0.011967
173.94 | -5.1255 | 0.0063772 | 0.0026538 | 280.3537 | 275.2282 | 0.3895 | 0.0013872 | 277.791 | -2.5627 | 278.6452 | 0.98902 | -0.0091242 | 0.98925 | -0.0091263
173.96 | -3.4519 | 0.0065648 | 0.0034428 | 280.2009 | 276.749 | 0.5423 | 0.0019314 | 278.475 | -1.7259 | 279.0503 | 0.99146 | -0.0061449 | 0.99169 | -0.0061463
173.98 | -1.6736 | 0.0069399 | 0.0043035 | 280.0894 | 278.4158 | 0.6538 | 0.0023285 | 279.2526 | -0.83682 | 279.5315 | 0.99423 | -0.0029793 | 0.99446 | -0.00298
174 | 0.1569 | 0.0071275 | 0.0051642 | 280.1825 | 280.3394 | 0.5607 | 0.0019969 | 280.261 | 0.078451 | 280.2348 | 0.99782 | 0.00027931 | 0.99805 | 0.00027938
174.02 | 1.8305 | 0.0075026 | 0.0060249 | 279.9596 | 281.7901 | 0.7836 | 0.0027907 | 280.8749 | 0.91527 | 280.5698 | 1 | 0.0032586 | 1.0002 | 0.0032594
174.04 | 3.4519 | 0.0080653 | 0.0068139 | 279.9512 | 283.4031 | 0.792 | 0.0028206 | 281.6771 | 1.7259 | 281.1018 | 1.0029 | 0.0061449 | 1.0031 | 0.0061463
174.06 | 5.1778 | 0.0084405 | 0.0076746 | 280.2094 | 285.3872 | 0.5338 | 0.0019011 | 282.7983 | 2.5889 | 281.9353 | 1.0069 | 0.0092173 | 1.0071 | 0.0092194
174.08 | 6.8514 | 0.0088156 | 0.0083919 | 280.3688 | 287.2202 | 0.3744 | 0.0013334 | 283.7945 | 3.4257 | 282.6526 | 1.0104 | 0.012197 | 1.0106 | 0.012199
174.1 | 8.2636 | 0.0091907 | 0.0091091 | 280.3748 | 288.6384 | 0.3684 | 0.001312 | 284.5066 | 4.1318 | 283.1293 | 1.0129 | 0.01471 | 1.0132 | 0.014714
174.12 | 9.6495 | 0.0097534 | 0.0099698 | 280.2151 | 289.8646 | 0.5281 | 0.0018808 | 285.0399 | 4.8248 | 283.4316 | 1.0148 | 0.017178 | 1.0151 | 0.017182
174.14 | 10.8263 | 0.009941 | 0.010544 | 280.1541 | 290.9804 | 0.5891 | 0.002098 | 285.5672 | 5.4131 | 283.7629 | 1.0167 | 0.019273 | 1.0169 | 0.019277
174.16 | 11.7154 | 0.009941 | 0.011046 | 280.3787 | 292.0941 | 0.3645 | 0.0012981 | 286.2364 | 5.8577 | 284.2838 | 1.0191 | 0.020855 | 1.0193 | 0.02086
174.18 | 12.6568 | 0.010504 | 0.011476 | 280.4462 | 293.103 | 0.297 | 0.0010577 | 286.7746 | 6.3284 | 284.6651 | 1.021 | 0.022531 | 1.0212 | 0.022536
174.2 | 13.2321 | 0.010504 | 0.011835 | 280.6639 | 293.896 | 0.0793 | 0.00028242 | 287.28 | 6.6161 | 285.0746 | 1.0228 | 0.023555 | 1.023 | 0.023561
174.22 | 13.7813 | 0.010691 | 0.01205 | 280.4761 | 294.2574 | 0.2671 | 0.00095126 | 287.3668 | 6.8907 | 285.0699 | 1.0231 | 0.024533 | 1.0234 | 0.024539
174.24 | 13.9382 | 0.010879 | 0.012193 | 280.7437 | 294.6819 | -0.0005 | -1.7807e-06 | 287.7128 | 6.9691 | 285.3898 | 1.0243 | 0.024812 | 1.0246 | 0.024818
174.26 | 13.9644 | 0.010879 | 0.012265 | 280.923 | 294.8874 | -0.1798 | -0.00064034 | 287.9052 | 6.9822 | 285.5778 | 1.025 | 0.024859 | 1.0253 | 0.024865
174.28 | 13.6767 | 0.010879 | 0.01205 | 281.0691 | 294.7458 | -0.3259 | -0.0011607 | 287.9074 | 6.8383 | 285.628 | 1.025 | 0.024347 | 1.0253 | 0.024352
174.3 | 13.2583 | 0.010879 | 0.01162 | 280.9176 | 294.1759 | -0.1744 | -0.00062111 | 287.5467 | 6.6291 | 285.337 | 1.0238 | 0.023602 | 1.024 | 0.023607
174.32 | 12.5522 | 0.010879 | 0.011046 | 281.24 | 293.7922 | -0.4968 | -0.0017693 | 287.5161 | 6.2761 | 285.4241 | 1.0236 | 0.022345 | 1.0239 | 0.02235
174.34 | 11.82 | 0.010879 | 0.010328 | 281.4477 | 293.2677 | -0.7045 | -0.002509 | 287.3577 | 5.91 | 285.3877 | 1.0231 | 0.021041 | 1.0233 | 0.021046
174.36 | 10.8524 | 0.010879 | 0.0094678 | 281.6965 | 292.5489 | -0.9533 | -0.0033951 | 287.1227 | 5.4262 | 285.314 | 1.0222 | 0.019319 | 1.0225 | 0.019324
174.38 | 9.4926 | 0.010129 | 0.0083202 | 281.8366 | 291.3292 | -1.0934 | -0.0038941 | 286.5829 | 4.7463 | 285.0008 | 1.0203 | 0.016898 | 1.0206 | 0.016902
174.4 | 8.1066 | 0.010129 | 0.0073877 | 281.9185 | 290.0251 | -1.1753 | -0.0041857 | 285.9718 | 4.0533 | 284.6207 | 1.0182 | 0.014431 | 1.0184 | 0.014434
174.42 | 6.6945 | 0.0097534 | 0.0064553 | 281.822 | 288.5165 | -1.0788 | -0.0038421 | 285.1693 | 3.3473 | 284.0535 | 1.0153 | 0.011917 | 1.0155 | 0.01192
174.44 | 5.047 | 0.0091907 | 0.0055946 | 281.8777 | 286.9247 | -1.1345 | -0.0040404 | 284.4012 | 2.5235 | 283.56 | 1.0126 | 0.0089845 | 1.0128 | 0.0089866
174.46 | 3.2688 | 0.0090031 | 0.0047339 | 282.1435 | 285.4123 | -1.4003 | -0.0049871 | 283.7779 | 1.6344 | 283.2331 | 1.0103 | 0.005819 | 1.0106 | 0.0058204
174.48 | 1.6736 | 0.008628 | 0.0039449 | 282.3044 | 283.978 | -1.5612 | -0.0055601 | 283.1412 | 0.83682 | 282.8623 | 1.0081 | 0.0029793 | 1.0083 | 0.00298
174.5 | -0.2092 | 0.0084405 | 0.0031559 | 282.2883 | 282.0791 | -1.5451 | -0.0055028 | 282.1837 | -0.1046 | 282.2186 | 1.0047 | -0.000372 | 1.0049 | -0.000373
174.52 | -1.8044 | 0.0082529 | 0.0023669 | 282.1308 | 280.3264 | -1.3876 | -0.0049418 | 281.2286 | -0.90219 | 281.5293 | 1.0013 | -0.0032121 | 1.0015 | -0.0032128
174.54 | -3.5826 | 0.0075026 | 0.001578 | 282.1108 | 278.5282 | -1.3676 | -0.0048706 | 280.3195 | -1.7913 | 280.9166 | 0.99803 | -0.0063776 | 0.99826 | -0.0063791
174.56 | -5.4916 | 0.0071275 | 0.00071725 | 282.1937 | 276.7021 | -1.4505 | -0.0051658 | 279.4479 | -2.7458 | 280.3632 | 0.99492 | -0.0097759 | 0.99515 | -0.0097782
174.58 | -6.9037 | 0.0069399 | -7.1726e-05 | 282.4786 | 275.5749 | -1.7354 | -0.0061805 | 279.0267 | -3.4519 | 280.1774 | 0.99342 | -0.01229 | 0.99365 | -0.012293
174.6 | -8.2636 | 0.0063772 | -0.00078898 | 282.1949 | 273.9314 | -1.4517 | -0.0051701 | 278.0631 | -4.1318 | 279.4404 | 0.98999 | -0.01471 | 0.99022 | -0.014714
174.62 | -9.7018 | 0.0061897 | -0.0015062 | 282.1354 | 272.4336 | -1.3922 | -0.0049582 | 277.2845 | -4.8509 | 278.9015 | 0.98722 | -0.017271 | 0.98745 | -0.017275
174.64 | -10.8786 | 0.0060021 | -0.00208 | 282.053 | 271.1744 | -1.3098 | -0.0046647 | 276.6137 | -5.4393 | 278.4268 | 0.98483 | -0.019366 | 0.98506 | -0.01937
174.66 | -11.9246 | 0.0054394 | -0.0025821 | 281.8817 | 269.9571 | -1.1385 | -0.0040547 | 275.9194 | -5.9623 | 277.9068 | 0.98236 | -0.021228 | 0.98259 | -0.021233
174.68 | -12.6568 | 0.0052518 | -0.0030125 | 281.8583 | 269.2015 | -1.1151 | -0.0039713 | 275.5299 | -6.3284 | 277.6394 | 0.98097 | -0.022531 | 0.9812 | -0.022536
174.7 | -13.2583 | 0.0050643 | -0.0034428 | 281.9031 | 268.6448 | -1.1599 | -0.0041309 | 275.274 | -6.6291 | 277.4837 | 0.98006 | -0.023602 | 0.98029 | -0.023607
174.72 | -13.6505 | 0.0048767 | -0.0037297 | 281.7368 | 268.0863 | -0.9936 | -0.0035386 | 274.9115 | -6.8253 | 277.1866 | 0.97877 | -0.0243 | 0.979 | -0.024306
174.74 | -13.8859 | 0.0046891 | -0.0039449 | 281.6028 | 267.7169 | -0.8596 | -0.0030614 | 274.6598 | -6.943 | 276.9742 | 0.97788 | -0.024719 | 0.9781 | -0.024725
174.76 | -13.9382 | 0.0045016 | -0.0039449 | 281.4846 | 267.5464 | -0.7414 | -0.0026404 | 274.5155 | -6.9691 | 276.8385 | 0.97736 | -0.024812 | 0.97759 | -0.024818
174.78 | -13.7813 | 0.0045016 | -0.0038732 | 281.4852 | 267.7039 | -0.742 | -0.0026426 | 274.5945 | -6.8907 | 276.8914 | 0.97764 | -0.024533 | 0.97787 | -0.024539
174.8 | -13.389 | 0.0045016 | -0.0033711 | 281.2161 | 267.8271 | -0.4729 | -0.0016842 | 274.5216 | -6.6945 | 276.7531 | 0.97738 | -0.023835 | 0.97761 | -0.02384
174.82 | -12.683 | 0.0045016 | -0.0027973 | 281.0001 | 268.3171 | -0.2569 | -0.00091493 | 274.6586 | -6.3415 | 276.7724 | 0.97787 | -0.022578 | 0.9781 | -0.022583
174.84 | -11.8723 | 0.0045016 | -0.00208 | 280.8798 | 269.0075 | -0.1366 | -0.00048649 | 274.9436 | -5.9362 | 276.9224 | 0.97889 | -0.021135 | 0.97911 | -0.02114
174.86 | -10.6955 | 0.0046891 | -0.0012911 | 280.7646 | 270.0691 | -0.0214 | -7.6214e-05 | 275.4168 | -5.3478 | 277.1994 | 0.98057 | -0.01904 | 0.9808 | -0.019044
174.88 | -9.6234 | 0.0048767 | -0.00035863 | 280.2693 | 270.6459 | 0.4739 | 0.0016878 | 275.4576 | -4.8117 | 277.0615 | 0.98072 | -0.017131 | 0.98094 | -0.017135
174.9 | -8.2374 | 0.0054394 | 0.00064553 | 280.0748 | 271.8374 | 0.6684 | 0.0023805 | 275.9561 | -4.1187 | 277.329 | 0.98249 | -0.014664 | 0.98272 | -0.014667
174.92 | -6.6945 | 0.005627 | 0.0016497 | 279.9197 | 273.2252 | 0.8235 | 0.0029328 | 276.5724 | -3.3473 | 277.6882 | 0.98469 | -0.011917 | 0.98491 | -0.01192
174.94 | -4.9686 | 0.0058145 | 0.0025821 | 279.9188 | 274.9502 | 0.8244 | 0.002936 | 277.4345 | -2.4843 | 278.2626 | 0.98775 | -0.0088449 | 0.98798 | -0.0088469
174.96 | -3.4257 | 0.0065648 | 0.0034428 | 280.0643 | 276.6386 | 0.6789 | 0.0024178 | 278.3514 | -1.7129 | 278.9224 | 0.99102 | -0.0060983 | 0.99125 | -0.0060997
174.98 | -1.8305 | 0.0067524 | 0.0043035 | 279.8541 | 278.0236 | 0.8891 | 0.0031665 | 278.9388 | -0.91527 | 279.2439 | 0.99311 | -0.0032586 | 0.99334 | -0.0032594
175 | 0.2092 | 0.0073151 | 0.0051642 | 279.9324 | 280.1416 | 0.8108 | 0.0028876 | 280.037 | 0.1046 | 280.0021 | 0.99702 | 0.00037242 | 0.99725 | 0.0003725
175.02 | 1.7782 | 0.0076902 | 0.0060249 | 280.0325 | 281.8107 | 0.7107 | 0.0025311 | 280.9216 | 0.88912 | 280.6252 | 1.0002 | 0.0031655 | 1.0004 | 0.0031663
175.04 | 3.5303 | 0.0080653 | 0.0068139 | 279.9306 | 283.4609 | 0.8126 | 0.002894 | 281.6958 | 1.7652 | 281.1074 | 1.0029 | 0.0062845 | 1.0032 | 0.006286
175.06 | 5.2824 | 0.0084405 | 0.0076029 | 279.9808 | 285.2632 | 0.7624 | 0.0027152 | 282.622 | 2.6412 | 281.7416 | 1.0062 | 0.0094035 | 1.0065 | 0.0094057
175.08 | 6.8253 | 0.008628 | 0.0083919 | 279.6844 | 286.5097 | 1.0588 | 0.0037708 | 283.097 | 3.4126 | 281.9595 | 1.0079 | 0.01215 | 1.0081 | 0.012153
175.1 | 8.2112 | 0.0093783 | 0.0091091 | 279.9475 | 288.1587 | 0.7957 | 0.0028338 | 284.0531 | 4.1056 | 282.6846 | 1.0113 | 0.014617 | 1.0116 | 0.014621
175.12 | 9.5972 | 0.0095658 | 0.0098981 | 280.0507 | 289.6479 | 0.6925 | 0.0024663 | 284.8493 | 4.7986 | 283.2498 | 1.0142 | 0.017085 | 1.0144 | 0.017089
175.14 | 10.957 | 0.0095658 | 0.010472 | 279.9058 | 290.8628 | 0.8374 | 0.0029823 | 285.3843 | 5.4785 | 283.5581 | 1.0161 | 0.019505 | 1.0163 | 0.01951
175.16 | 11.8985 | 0.009941 | 0.010974 | 280.1384 | 292.0369 | 0.6048 | 0.0021539 | 286.0876 | 5.9492 | 284.1046 | 1.0186 | 0.021181 | 1.0188 | 0.021186
175.18 | 12.7091 | 0.010129 | 0.011404 | 280.1121 | 292.8212 | 0.6311 | 0.0022476 | 286.4667 | 6.3546 | 284.3485 | 1.0199 | 0.022624 | 1.0201 | 0.02263
175.2 | 13.3367 | 0.010504 | 0.011763 | 280.5533 | 293.89 | 0.1899 | 0.00067631 | 287.2217 | 6.6684 | 284.9989 | 1.0226 | 0.023742 | 1.0228 | 0.023747
175.22 | 13.7551 | 0.010691 | 0.01205 | 280.4952 | 294.2503 | 0.248 | 0.00088323 | 287.3728 | 6.8776 | 285.0802 | 1.0231 | 0.024486 | 1.0234 | 0.024492
175.24 | 13.9644 | 0.010879 | 0.012193 | 280.5904 | 294.5548 | 0.1528 | 0.00054418 | 287.5726 | 6.9822 | 285.2452 | 1.0238 | 0.024859 | 1.0241 | 0.024865
175.26 | 14.0167 | 0.010879 | 0.012193 | 280.9052 | 294.9219 | -0.162 | -0.00057695 | 287.9135 | 7.0083 | 285.5774 | 1.0251 | 0.024952 | 1.0253 | 0.024958
175.28 | 13.6767 | 0.010879 | 0.01205 | 280.7656 | 294.4423 | -0.0224 | -7.9776e-05 | 287.6039 | 6.8383 | 285.3245 | 1.024 | 0.024347 | 1.0242 | 0.024352
175.3 | 13.3629 | 0.010879 | 0.01162 | 280.9926 | 294.3555 | -0.2494 | -0.00088822 | 287.674 | 6.6814 | 285.4469 | 1.0242 | 0.023788 | 1.0244 | 0.023794
175.32 | 12.7353 | 0.010879 | 0.011046 | 281.1898 | 293.9251 | -0.4466 | -0.0015905 | 287.5574 | 6.3676 | 285.4349 | 1.0238 | 0.022671 | 1.024 | 0.022676
175.34 | 11.9246 | 0.010691 | 0.010257 | 281.4405 | 293.3651 | -0.6973 | -0.0024834 | 287.4028 | 5.9623 | 285.4154 | 1.0232 | 0.021228 | 1.0235 | 0.021233
175.36 | 10.9047 | 0.010504 | 0.009396 | 281.7319 | 292.6366 | -0.9887 | -0.0035212 | 287.1843 | 5.4524 | 285.3668 | 1.0225 | 0.019412 | 1.0227 | 0.019417
175.38 | 9.7018 | 0.010316 | 0.0082484 | 281.7008 | 291.4026 | -0.9576 | -0.0034104 | 286.5517 | 4.8509 | 284.9347 | 1.0202 | 0.017271 | 1.0205 | 0.017275
175.4 | 8.3159 | 0.009941 | 0.0073877 | 281.7341 | 290.05 | -0.9909 | -0.003529 | 285.892 | 4.1579 | 284.5061 | 1.0179 | 0.014804 | 1.0181 | 0.014807
175.42 | 6.773 | 0.0097534 | 0.0064553 | 281.7797 | 288.5527 | -1.0365 | -0.0036914 | 285.1662 | 3.3865 | 284.0374 | 1.0153 | 0.012057 | 1.0155 | 0.01206
175.44 | 5.2039 | 0.0095658 | 0.0055946 | 281.8526 | 287.0565 | -1.1094 | -0.003951 | 284.4546 | 2.602 | 283.5872 | 1.0127 | 0.0092638 | 1.013 | 0.009266
175.46 | 3.5826 | 0.0088156 | 0.0047339 | 281.7972 | 285.3798 | -1.054 | -0.0037537 | 283.5885 | 1.7913 | 282.9914 | 1.0097 | 0.0063776 | 1.0099 | 0.0063791
175.48 | 1.7259 | 0.008628 | 0.0038732 | 282.1339 | 283.8598 | -1.3907 | -0.0049529 | 282.9969 | 0.86297 | 282.7092 | 1.0076 | 0.0030724 | 1.0078 | 0.0030731
175.5 | 0 | 0.0084405 | 0.0030842 | 282.1205 | 282.1205 | -1.3773 | -0.0049051 | 282.1205 | 0 | 282.1205 | 1.0044 | 0 | 1.0047 | 0
175.52 | -1.7782 | 0.0078778 | 0.0022952 | 282.2031 | 280.4249 | -1.4599 | -0.0051993 | 281.314 | -0.88912 | 281.6104 | 1.0016 | -0.0031655 | 1.0018 | -0.0031663
175.54 | -3.5826 | 0.0076902 | 0.0015062 | 282.1423 | 278.5597 | -1.3991 | -0.0049828 | 280.351 | -1.7913 | 280.9481 | 0.99814 | -0.0063776 | 0.99837 | -0.0063791
175.56 | -5.1516 | 0.0069399 | 0.00064553 | 282.1009 | 276.9493 | -1.3577 | -0.0048353 | 279.5251 | -2.5758 | 280.3837 | 0.9952 | -0.0091707 | 0.99543 | -0.0091729
175.58 | -6.6684 | 0.0067524 | -0.00014345 | 282.2554 | 275.587 | -1.5122 | -0.0053856 | 278.9212 | -3.3342 | 280.0326 | 0.99305 | -0.011871 | 0.99328 | -0.011874
175.6 | -8.1328 | 0.0063772 | -0.00086071 | 281.741 | 273.6082 | -0.9978 | -0.0035536 | 277.6746 | -4.0664 | 279.0301 | 0.98861 | -0.014478 | 0.98884 | -0.014481
175.62 | -9.5711 | 0.0061897 | -0.0015062 | 282.1916 | 272.6205 | -1.4484 | -0.0051584 | 277.4061 | -4.7855 | 279.0012 | 0.98765 | -0.017038 | 0.98788 | -0.017042
175.64 | -10.8786 | 0.005627 | -0.00208 | 281.9578 | 271.0792 | -1.2146 | -0.0043257 | 276.5185 | -5.4393 | 278.3316 | 0.98449 | -0.019366 | 0.98472 | -0.01937
175.66 | -11.7939 | 0.0054394 | -0.0026538 | 282.0891 | 270.2952 | -1.3459 | -0.0047933 | 276.1922 | -5.8969 | 278.1578 | 0.98333 | -0.020995 | 0.98356 | -0.021
175.68 | -12.683 | 0.0052518 | -0.0030842 | 281.9149 | 269.2319 | -1.1717 | -0.0041729 | 275.5734 | -6.3415 | 277.6872 | 0.98113 | -0.022578 | 0.98136 | -0.022583
175.7 | -13.2844 | 0.0050643 | -0.0034428 | 281.8394 | 268.555 | -1.0962 | -0.003904 | 275.1972 | -6.6422 | 277.4113 | 0.97979 | -0.023648 | 0.98002 | -0.023654
175.72 | -13.729 | 0.0046891 | -0.0038732 | 281.5629 | 267.8339 | -0.8197 | -0.0029193 | 274.6984 | -6.8645 | 276.9866 | 0.97801 | -0.02444 | 0.97824 | -0.024445
175.74 | -13.8859 | 0.0045016 | -0.0040166 | 281.0981 | 267.2122 | -0.3549 | -0.0012639 | 274.1551 | -6.943 | 276.4695 | 0.97608 | -0.024719 | 0.97631 | -0.024725
175.76 | -13.9905 | 0.0045016 | -0.0040166 | 281.9978 | 268.0073 | -0.2546 | -0.00090674 | 275.0025 | -6.9953 | 277.3343 | 0.9791 | -0.024905 | 0.97932 | -0.024911
175.78 | -13.729 | 0.0045016 | -0.0038732 | 281.1447 | 267.4157 | -0.4015 | -0.0014299 | 274.2802 | -6.8645 | 276.5684 | 0.97652 | -0.02444 | 0.97675 | -0.024445
175.8 | -13.2321 | 0.0045016 | -0.0034428 | 281.0815 | 267.8494 | -0.3383 | -0.0012048 | 274.4654 | -6.6161 | 276.6708 | 0.97718 | -0.023555 | 0.97741 | -0.023561
175.82 | -12.5522 | 0.0045016 | -0.002869 | 280.9986 | 268.4464 | -0.2554 | -0.00090959 | 274.7225 | -6.2761 | 276.8145 | 0.9781 | -0.022345 | 0.97833 | -0.02235
175.84 | -11.7939 | 0.0045016 | -0.0021518 | 280.3652 | 268.5713 | 0.378 | 0.0013462 | 274.4683 | -5.8969 | 276.4339 | 0.97719 | -0.020995 | 0.97742 | -0.021
175.86 | -10.7478 | 0.0046891 | -0.0012911 | 279.9748 | 269.227 | 0.7684 | 0.0027366 | 274.6009 | -5.3739 | 276.3922 | 0.97767 | -0.019133 | 0.97789 | -0.019137
175.88 | -9.5449 | 0.0050643 | -0.0002869 | 280.2741 | 270.7292 | 0.4691 | 0.0016707 | 275.5016 | -4.7725 | 277.0925 | 0.98087 | -0.016991 | 0.9811 | -0.016995
175.9 | -8.1328 | 0.0052518 | 0.00071725 | 280.1172 | 271.9844 | 0.626 | 0.0022295 | 276.0508 | -4.0664 | 277.4063 | 0.98283 | -0.014478 | 0.98306 | -0.014481
175.92 | -6.6422 | 0.0054394 | 0.0016497 | 280.0249 | 273.3827 | 0.7183 | 0.0025582 | 276.7038 | -3.3211 | 277.8108 | 0.98515 | -0.011824 | 0.98538 | -0.011827
175.94 | -5.1255 | 0.0061897 | 0.0025821 | 279.9376 | 274.8121 | 0.8056 | 0.0028691 | 277.3749 | -2.5627 | 278.2291 | 0.98754 | -0.0091242 | 0.98777 | -0.0091263
175.96 | -3.3734 | 0.0063772 | 0.0034428 | 279.8492 | 276.4758 | 0.894 | 0.0031839 | 278.1625 | -1.6867 | 278.7247 | 0.99035 | -0.0060052 | 0.99058 | -0.0060066
175.98 | -1.7259 | 0.0069399 | 0.0042318 | 279.747 | 278.0211 | 0.9962 | 0.0035479 | 278.884 | -0.86297 | 279.1717 | 0.99292 | -0.0030724 | 0.99315 | -0.0030731
176 | 0.02615 | 0.0071275 | 0.0050925 | 279.9324 | 279.9586 | 0.8108 | 0.0028876 | 279.9455 | 0.013075 | 279.9411 | 0.99669 | 4.66e-05 | 0.99693 | 4.66e-05
176.02 | 1.8305 | 0.0075026 | 0.0059532 | 279.5958 | 281.4263 | 1.1474 | 0.0040864 | 280.5111 | 0.91527 | 280.206 | 0.99871 | 0.0032586 | 0.99894 | 0.0032594
176.04 | 3.5565 | 0.0080653 | 0.0067422 | 279.6763 | 283.2328 | 1.0669 | 0.0037997 | 281.4545 | 1.7782 | 280.8618 | 1.0021 | 0.0063311 | 1.0023 | 0.0063325
176.06 | 5.3085 | 0.0084405 | 0.0076029 | 279.8039 | 285.1124 | 0.9393 | 0.0033452 | 282.4582 | 2.6543 | 281.5734 | 1.0056 | 0.0094501 | 1.0059 | 0.0094523
176.08 | 6.8776 | 0.008628 | 0.0083919 | 279.5874 | 286.465 | 1.1558 | 0.0041163 | 283.0262 | 3.4388 | 281.8799 | 1.0077 | 0.012243 | 1.0079 | 0.012246
176.1 | 8.3159 | 0.0090031 | 0.0091091 | 279.7722 | 288.0881 | 0.971 | 0.0034581 | 283.9301 | 4.1579 | 282.5442 | 1.0109 | 0.014804 | 1.0111 | 0.014807
176.12 | 9.4926 | 0.0095658 | 0.0098264 | 279.7165 | 289.2091 | 1.0267 | 0.0036565 | 284.4628 | 4.7463 | 282.8807 | 1.0128 | 0.016898 | 1.013 | 0.016902
176.14 | 10.8263 | 0.0097534 | 0.0104 | 279.8015 | 290.6278 | 0.9417 | 0.0033538 | 285.2146 | 5.4131 | 283.4103 | 1.0155 | 0.019273 | 1.0157 | 0.019277
176.16 | 11.9246 | 0.010129 | 0.010974 | 280.0988 | 292.0234 | 0.6444 | 0.002295 | 286.0611 | 5.9623 | 284.0737 | 1.0185 | 0.021228 | 1.0187 | 0.021233
176.18 | 12.7876 | 0.010129 | 0.011404 | 280.0201 | 292.8077 | 0.7231 | 0.0025753 | 286.4139 | 6.3938 | 284.2826 | 1.0197 | 0.022764 | 1.02 | 0.022769
176.2 | 13.4152 | 0.010504 | 0.011763 | 280.0905 | 293.5057 | 0.6527 | 0.0023245 | 286.7981 | 6.7076 | 284.5622 | 1.0211 | 0.023881 | 1.0213 | 0.023887
176.22 | 13.8075 | 0.010504 | 0.011978 | 280.1921 | 293.9996 | 0.5511 | 0.0019627 | 287.0958 | 6.9037 | 284.7946 | 1.0222 | 0.024579 | 1.0224 | 0.024585
176.24 | 14.0167 | 0.010691 | 0.012122 | 280.4011 | 294.4178 | 0.3421 | 0.0012184 | 287.4094 | 7.0083 | 285.0733 | 1.0233 | 0.024952 | 1.0235 | 0.024958
176.26 | 14.0951 | 0.010691 | 0.012122 | 280.2179 | 294.313 | 0.5253 | 0.0018708 | 287.2655 | 7.0476 | 284.9163 | 1.0228 | 0.025092 | 1.023 | 0.025097
176.28 | 13.7813 | 0.010691 | 0.011978 | 280.2158 | 293.9971 | 0.5274 | 0.0018783 | 287.1065 | 6.8907 | 284.8096 | 1.0222 | 0.024533 | 1.0224 | 0.024539
176.3 | 13.3629 | 0.010691 | 0.01162 | 280.4912 | 293.8541 | 0.252 | 0.00089748 | 287.1726 | 6.6814 | 284.9455 | 1.0224 | 0.023788 | 1.0227 | 0.023794
176.32 | 12.683 | 0.010691 | 0.010974 | 280.9034 | 293.5864 | -0.1602 | -0.00057054 | 287.2449 | 6.3415 | 285.1311 | 1.0227 | 0.022578 | 1.0229 | 0.022583
176.34 | 11.9508 | 0.010691 | 0.010185 | 281.0228 | 292.9736 | -0.2796 | -0.00099577 | 286.9982 | 5.9754 | 285.0064 | 1.0218 | 0.021274 | 1.022 | 0.021279
176.36 | 10.8263 | 0.010691 | 0.0093243 | 281.4286 | 292.2549 | -0.6854 | -0.002441 | 286.8417 | 5.4131 | 285.0374 | 1.0212 | 0.019273 | 1.0215 | 0.019277
176.38 | 9.5972 | 0.010504 | 0.0083202 | 281.5187 | 291.1159 | -0.7755 | -0.0027619 | 286.3173 | 4.7986 | 284.7178 | 1.0194 | 0.017085 | 1.0196 | 0.017089
176.4 | 8.2112 | 0.009941 | 0.007316 | 281.6545 | 289.8657 | -0.9113 | -0.0032455 | 285.7601 | 4.1056 | 284.3916 | 1.0174 | 0.014617 | 1.0176 | 0.014621
176.42 | 6.7207 | 0.0097534 | 0.0064553 | 281.532 | 288.2527 | -0.7888 | -0.0028092 | 284.8923 | 3.3603 | 283.7722 | 1.0143 | 0.011964 | 1.0145 | 0.011967
176.44 | 5.0209 | 0.0095658 | 0.0055946 | 281.6981 | 286.719 | -0.9549 | -0.0034008 | 284.2085 | 2.5104 | 283.3717 | 1.0119 | 0.008938 | 1.0121 | 0.0089401
176.46 | 3.3473 | 0.0090031 | 0.0047339 | 281.6031 | 284.9504 | -0.8599 | -0.0030625 | 283.2767 | 1.6736 | 282.7189 | 1.0086 | 0.0059587 | 1.0088 | 0.00596
176.48 | 1.6998 | 0.008628 | 0.0038732 | 281.8006 | 283.5004 | -1.0574 | -0.0037658 | 282.6505 | 0.84989 | 282.3672 | 1.0063 | 0.0030259 | 1.0066 | 0.0030266
176.5 | -0.1569 | 0.0082529 | 0.0030842 | 281.9158 | 281.7589 | -1.1726 | -0.0041761 | 281.8373 | -0.078451 | 281.8635 | 1.0034 | -0.000279 | 1.0037 | -0.000279
176.52 | -1.909 | 0.0078778 | 0.0022952 | 281.6524 | 279.7434 | -0.9092 | -0.003238 | 280.6979 | -0.95449 | 281.0161 | 0.99937 | -0.0033983 | 0.99961 | -0.0033991
176.54 | -3.5826 | 0.0073151 | 0.0014345 | 281.722 | 278.1394 | -0.9788 | -0.0034859 | 279.9307 | -1.7913 | 280.5278 | 0.99664 | -0.0063776 | 0.99687 | -0.0063791
176.56 | -5.2562 | 0.0069399 | 0.0005738 | 281.8302 | 276.574 | -1.087 | -0.0038713 | 279.2021 | -2.6281 | 280.0781 | 0.99405 | -0.0093569 | 0.99428 | -0.0093591
176.58 | -6.9037 | 0.0067524 | -0.00014345 | 281.8398 | 274.9361 | -1.0966 | -0.0039055 | 278.3879 | -3.4519 | 279.5386 | 0.99115 | -0.01229 | 0.99138 | -0.012293
176.6 | -8.342 | 0.0061897 | -0.00093243 | 281.5469 | 273.2049 | -0.8037 | -0.0028623 | 277.3759 | -4.171 | 278.7662 | 0.98755 | -0.01485 | 0.98778 | -0.014854
176.62 | -9.7541 | 0.0058145 | -0.001578 | 281.7208 | 271.9667 | -0.9776 | -0.0034816 | 276.8437 | -4.8771 | 278.4694 | 0.98565 | -0.017364 | 0.98588 | -0.017368
176.64 | -10.9309 | 0.0054394 | -0.0022235 | 281.5774 | 270.6465 | -0.8342 | -0.0029709 | 276.112 | -5.4654 | 277.9338 | 0.98305 | -0.019459 | 0.98327 | -0.019463
176.66 | -11.82 | 0.0052518 | -0.0027256 | 281.5862 | 269.7662 | -0.843 | -0.0030023 | 275.6762 | -5.91 | 277.6462 | 0.98149 | -0.021041 | 0.98172 | -0.021046
176.68 | -12.6568 | 0.0048767 | -0.0031559 | 281.1916 | 268.5348 | -0.4484 | -0.0015969 | 274.8632 | -6.3284 | 276.9727 | 0.9786 | -0.022531 | 0.97883 | -0.022536
176.7 | -13.2844 | 0.0046891 | -0.003658 | 281.396 | 268.1116 | -0.6528 | -0.0023249 | 274.7538 | -6.6422 | 276.9679 | 0.97821 | -0.023648 | 0.97844 | -0.023654
176.72 | -13.7551 | 0.0045016 | -0.0039449 | 281.0395 | 267.2844 | -0.2963 | -0.0010552 | 274.1619 | -6.8776 | 276.4545 | 0.9761 | -0.024486 | 0.97633 | -0.024492
176.74 | -13.9382 | 0.0045016 | -0.0040884 | 281.2841 | 267.3459 | -0.5409 | -0.0019264 | 274.315 | -6.9691 | 276.638 | 0.97665 | -0.024812 | 0.97688 | -0.024818
176.76 | -14.0167 | 0.0045016 | -0.0040166 | 281.009 | 266.9923 | -0.2658 | -0.00094663 | 274.0007 | -7.0083 | 276.3368 | 0.97553 | -0.024952 | 0.97576 | -0.024958
176.78 | -13.7813 | 0.0045016 | -0.0038732 | 280.943 | 267.1617 | -0.1998 | -0.00071157 | 274.0523 | -6.8907 | 276.3492 | 0.97571 | -0.024533 | 0.97594 | -0.024539
176.8 | -13.3629 | 0.0045016 | -0.0034428 | 280.9313 | 267.5684 | -0.1881 | -0.0006699 | 274.2499 | -6.6814 | 276.477 | 0.97642 | -0.023788 | 0.97664 | -0.023794
176.82 | -12.7614 | 0.0045016 | -0.002869 | 280.2919 | 267.5305 | 0.4513 | 0.0016073 | 273.9112 | -6.3807 | 276.0381 | 0.97521 | -0.022717 | 0.97544 | -0.022723
176.84 | -11.7939 | 0.0048767 | -0.0021518 | 280.3864 | 268.5925 | 0.3568 | 0.0012707 | 274.4895 | -5.8969 | 276.4551 | 0.97727 | -0.020995 | 0.9775 | -0.021
176.86 | -10.8263 | 0.0048767 | -0.0012193 | 280.4059 | 269.5796 | 0.3373 | 0.0012013 | 274.9928 | -5.4131 | 276.7971 | 0.97906 | -0.019273 | 0.97929 | -0.019277
176.88 | -9.7018 | 0.0052518 | -0.00021518 | 279.9847 | 270.2829 | 0.7585 | 0.0027013 | 275.1338 | -4.8509 | 276.7508 | 0.97956 | -0.017271 | 0.97979 | -0.017275
176.9 | -8.3159 | 0.0054394 | 0.00071725 | 280.152 | 271.8361 | 0.5912 | 0.0021055 | 275.9941 | -4.1579 | 277.38 | 0.98263 | -0.014804 | 0.98285 | -0.014807
176.92 | -6.7468 | 0.0058145 | 0.0017214 | 279.9106 | 273.1638 | 0.8326 | 0.0029652 | 276.5372 | -3.3734 | 277.6617 | 0.98456 | -0.01201 | 0.98479 | -0.012013
176.94 | -5.1255 | 0.0061897 | 0.0025821 | 280.0344 | 274.9089 | 0.7088 | 0.0025243 | 277.4717 | -2.5627 | 278.3259 | 0.98789 | -0.0091242 | 0.98812 | -0.0091263
176.96 | -3.3996 | 0.0065648 | 0.0033711 | 279.8511 | 276.4515 | 0.8921 | 0.0031771 | 278.1513 | -1.6998 | 278.7179 | 0.99031 | -0.0060518 | 0.99054 | -0.0060532
176.98 | -1.7521 | 0.0067524 | 0.0041601 | 279.6835 | 277.9314 | 1.0597 | 0.003774 | 278.8075 | -0.87604 | 279.0995 | 0.99264 | -0.003119 | 0.99287 | -0.0031197
177 | 0.02615 | 0.0069399 | 0.0050925 | 279.4053 | 279.4315 | 1.3379 | 0.0047648 | 279.4184 | 0.013075 | 279.414 | 0.99482 | 4.6552e-05 | 0.99505 | 4.6563e-05
177.02 | 1.8305 | 0.0073151 | 0.0058815 | 279.4462 | 281.2767 | 1.297 | 0.0046192 | 280.3615 | 0.91527 | 280.0564 | 0.99818 | 0.0032586 | 0.99841 | 0.0032594
177.04 | 3.478 | 0.0078778 | 0.0067422 | 279.5732 | 283.0512 | 1.17 | 0.0041669 | 281.3122 | 1.739 | 280.7325 | 1.0016 | 0.0061914 | 1.0018 | 0.0061929
177.06 | 5.2039 | 0.0080653 | 0.0075312 | 279.403 | 284.6069 | 1.3402 | 0.004773 | 282.005 | 2.602 | 281.1376 | 1.004 | 0.0092638 | 1.0043 | 0.009266
177.08 | 6.7991 | 0.008628 | 0.0083202 | 279.5759 | 286.375 | 1.1673 | 0.0041572 | 282.9755 | 3.3996 | 281.8423 | 1.0075 | 0.012104 | 1.0077 | 0.012106
177.1 | 8.1328 | 0.0090031 | 0.0090374 | 279.8774 | 288.0102 | 0.8658 | 0.0030835 | 283.9438 | 4.0664 | 282.5883 | 1.0109 | 0.014478 | 1.0112 | 0.014481
177.12 | 9.5711 | 0.0095658 | 0.0098264 | 279.8526 | 289.4237 | 0.8906 | 0.0031718 | 284.6381 | 4.7855 | 283.043 | 1.0134 | 0.017038 | 1.0136 | 0.017042
177.14 | 10.8001 | 0.0097534 | 0.010472 | 280.0041 | 290.8042 | 0.7391 | 0.0026322 | 285.4042 | 5.4001 | 283.6041 | 1.0161 | 0.019226 | 1.0164 | 0.01923
177.16 | 11.82 | 0.009941 | 0.010974 | 280.116 | 291.936 | 0.6272 | 0.0022337 | 286.026 | 5.91 | 284.056 | 1.0183 | 0.021041 | 1.0186 | 0.021046
177.18 | 12.683 | 0.010504 | 0.011476 | 280.3289 | 293.0119 | 0.4143 | 0.0014755 | 286.6704 | 6.3415 | 284.5566 | 1.0206 | 0.022578 | 1.0209 | 0.022583
177.2 | 13.3367 | 0.010691 | 0.011763 | 280.6046 | 293.9413 | 0.1386 | 0.00049361 | 287.273 | 6.6684 | 285.0502 | 1.0228 | 0.023742 | 1.023 | 0.023747
177.22 | 13.7028 | 0.010691 | 0.012122 | 280.5333 | 294.2361 | 0.2099 | 0.00074754 | 287.3847 | 6.8514 | 285.1009 | 1.0232 | 0.024393 | 1.0234 | 0.024399
177.24 | 13.9905 | 0.010879 | 0.012193 | 280.8499 | 294.8404 | -0.1067 | -0.00038 | 287.8452 | 6.9953 | 285.5134 | 1.0248 | 0.024905 | 1.0251 | 0.024911
177.26 | 14.0951 | 0.011066 | 0.012265 | 280.6064 | 294.7015 | 0.1368 | 0.0004872 | 287.654 | 7.0476 | 285.3048 | 1.0241 | 0.025092 | 1.0244 | 0.025097
177.28 | 13.8598 | 0.011066 | 0.01205 | 280.9077 | 294.7675 | -0.1645 | -0.00058585 | 287.8376 | 6.9299 | 285.5276 | 1.0248 | 0.024673 | 1.025 | 0.024678
177.3 | 13.3106 | 0.011066 | 0.011691 | 281.0485 | 294.3591 | -0.3053 | -0.0010873 | 287.7038 | 6.6553 | 285.4854 | 1.0243 | 0.023695 | 1.0246 | 0.0237
177.32 | 12.7614 | 0.010879 | 0.011046 | 281.3077 | 294.0691 | -0.5645 | -0.00201 | 287.6884 | 6.3807 | 285.5615 | 1.0243 | 0.022717 | 1.0245 | 0.022723
177.34 | 11.7939 | 0.010879 | 0.010257 | 281.5941 | 293.388 | -0.8509 | -0.0030304 | 287.491 | 5.8969 | 285.5254 | 1.0236 | 0.020995 | 1.0238 | 0.021
177.36 | 10.9309 | 0.010879 | 0.009396 | 281.5919 | 292.5228 | -0.8487 | -0.0030226 | 287.0573 | 5.4654 | 285.2355 | 1.022 | 0.019459 | 1.0223 | 0.019463
177.38 | 9.6234 | 0.010504 | 0.0083202 | 281.9137 | 291.5371 | -1.1705 | -0.0041686 | 286.7254 | 4.8117 | 285.1215 | 1.0208 | 0.017131 | 1.0211 | 0.017135
177.4 | 8.3159 | 0.010129 | 0.0073877 | 281.8934 | 290.2093 | -1.1502 | -0.0040963 | 286.0513 | 4.1579 | 284.6654 | 1.0184 | 0.014804 | 1.0187 | 0.014807
177.42 | 6.6684 | 0.0097534 | 0.006527 | 281.9654 | 288.6338 | -1.2222 | -0.0043528 | 285.2996 | 3.3342 | 284.1882 | 1.0158 | 0.011871 | 1.016 | 0.011874
177.44 | 5.1778 | 0.0095658 | 0.0055946 | 282.0806 | 287.2584 | -1.3374 | -0.004763 | 284.6695 | 2.5889 | 283.8065 | 1.0135 | 0.0092173 | 1.0137 | 0.0092194
177.46 | 3.6349 | 0.0090031 | 0.0047339 | 281.9651 | 285.6 | -1.2219 | -0.0043517 | 283.7826 | 1.8175 | 283.1767 | 1.0104 | 0.0064707 | 1.0106 | 0.0064722
177.48 | 1.7259 | 0.008628 | 0.0038732 | 282.0344 | 283.7603 | -1.2912 | -0.0045985 | 282.8974 | 0.86297 | 282.6097 | 1.0072 | 0.0030724 | 1.0074 | 0.0030731
177.5 | -0.078451 | 0.0084405 | 0.0030842 | 282.4498 | 282.3713 | -1.7066 | -0.0060779 | 282.4106 | -0.039226 | 282.4236 | 1.0055 | -0.00013966 | 1.0057 | -0.00013969
177.52 | -1.7521 | 0.0080653 | 0.0022952 | 282.0618 | 280.3097 | -1.3186 | -0.0046961 | 281.1858 | -0.87604 | 281.4778 | 1.0011 | -0.003119 | 1.0013 | -0.0031197
177.54 | -3.5042 | 0.0073151 | 0.0015062 | 281.9987 | 278.4945 | -1.2555 | -0.0044714 | 280.2466 | -1.7521 | 280.8306 | 0.99777 | -0.006238 | 0.998 | -0.0062394
177.56 | -5.0732 | 0.0067524 | 0.0005738 | 281.8523 | 276.7791 | -1.1091 | -0.00395 | 279.3157 | -2.5366 | 280.1612 | 0.99445 | -0.0090311 | 0.99468 | -0.0090332
177.58 | -6.7207 | 0.0065648 | -0.00021518 | 281.647 | 274.9263 | -0.9038 | -0.0032188 | 278.2867 | -3.3603 | 279.4068 | 0.99079 | -0.011964 | 0.99102 | -0.011967
177.6 | -8.2374 | 0.0063772 | -0.00093243 | 281.7837 | 273.5463 | -1.0405 | -0.0037057 | 277.665 | -4.1187 | 279.0379 | 0.98858 | -0.014664 | 0.98881 | -0.014667
177.62 | -9.5188 | 0.0060021 | -0.001578 | 281.5865 | 272.0677 | -0.8433 | -0.0030033 | 276.8271 | -4.7594 | 278.4136 | 0.98559 | -0.016945 | 0.98582 | -0.016949
177.64 | -10.8001 | 0.005627 | -0.0021518 | 281.8145 | 271.0144 | -1.0713 | -0.0038154 | 276.4144 | -5.4001 | 278.2145 | 0.98412 | -0.019226 | 0.98435 | -0.01923
177.66 | -11.7939 | 0.0052518 | -0.0027256 | 281.7425 | 269.9486 | -0.9993 | -0.0035589 | 275.8456 | -5.8969 | 277.8112 | 0.9821 | -0.020995 | 0.98233 | -0.021
177.68 | -12.7091 | 0.0050643 | -0.0031559 | 281.5838 | 268.8747 | -0.8406 | -0.0029937 | 275.2292 | -6.3546 | 277.3474 | 0.9799 | -0.022624 | 0.98013 | -0.02263
177.7 | -13.2583 | 0.0046891 | -0.0035863 | 281.5294 | 268.2711 | -0.7862 | -0.0028 | 274.9003 | -6.6291 | 277.11 | 0.97873 | -0.023602 | 0.97896 | -0.023607
177.72 | -13.729 | 0.0046891 | -0.0038732 | 281.3383 | 267.6093 | -0.5951 | -0.0021194 | 274.4738 | -6.8645 | 276.762 | 0.97721 | -0.02444 | 0.97744 | -0.024445
177.74 | -13.9644 | 0.0045016 | -0.0040166 | 281.3924 | 267.428 | -0.6492 | -0.0023121 | 274.4102 | -6.9822 | 276.7376 | 0.97699 | -0.024859 | 0.97721 | -0.024865
177.76 | -13.8859 | 0.0045016 | -0.0040884 | 281.1082 | 267.2223 | -0.365 | -0.0012999 | 274.1652 | -6.943 | 276.4796 | 0.97611 | -0.024719 | 0.97634 | -0.024725
177.78 | -13.729 | 0.0045016 | -0.0038732 | 281.1741 | 267.4451 | -0.4309 | -0.0015346 | 274.3096 | -6.8645 | 276.5978 | 0.97663 | -0.02444 | 0.97686 | -0.024445
177.8 | -13.2583 | 0.0045016 | -0.0034428 | 280.9548 | 267.6965 | -0.2116 | -0.0007536 | 274.3257 | -6.6291 | 276.5354 | 0.97669 | -0.023602 | 0.97691 | -0.023607
177.82 | -12.5261 | 0.0045016 | -0.002869 | 280.7268 | 268.2007 | 0.0164 | 5.8407e-05 | 274.4638 | -6.263 | 276.5514 | 0.97718 | -0.022298 | 0.97741 | -0.022304
177.84 | -11.7677 | 0.0045016 | -0.0021518 | 280.3029 | 268.5352 | 0.4403 | 0.0015681 | 274.419 | -5.8839 | 276.3803 | 0.97702 | -0.020948 | 0.97725 | -0.020953
177.86 | -10.774 | 0.0048767 | -0.0012911 | 280.0479 | 269.2739 | 0.6953 | 0.0024763 | 274.6609 | -5.387 | 276.4566 | 0.97788 | -0.019179 | 0.97811 | -0.019184
177.88 | -9.4926 | 0.0050643 | -0.0002869 | 280.0534 | 270.5608 | 0.6898 | 0.0024567 | 275.3071 | -4.7463 | 276.8892 | 0.98018 | -0.016898 | 0.98041 | -0.016902
177.9 | -8.1589 | 0.0054394 | 0.00064553 | 279.9454 | 271.7865 | 0.7978 | 0.0028413 | 275.8659 | -4.0795 | 277.2258 | 0.98217 | -0.014524 | 0.9824 | -0.014528
177.92 | -6.6684 | 0.005627 | 0.0016497 | 280.0295 | 273.3611 | 0.7137 | 0.0025418 | 276.6953 | -3.3342 | 277.8067 | 0.98512 | -0.011871 | 0.98535 | -0.011874
177.94 | -5.0209 | 0.0060021 | 0.0025104 | 279.6548 | 274.6339 | 1.0884 | 0.0038763 | 277.1444 | -2.5104 | 277.9812 | 0.98672 | -0.008938 | 0.98695 | -0.0089401
177.96 | -3.478 | 0.0061897 | 0.0033711 | 279.6064 | 276.1284 | 1.1368 | 0.0040486 | 277.8674 | -1.739 | 278.4471 | 0.9893 | -0.0061914 | 0.98953 | -0.0061929
177.98 | -1.5952 | 0.0069399 | 0.0042318 | 279.5357 | 277.9405 | 1.2075 | 0.0043004 | 278.7381 | -0.79759 | 279.004 | 0.9924 | -0.0028397 | 0.99263 | -0.0028403
178 | 0.1046 | 0.0071275 | 0.0050925 | 279.7453 | 279.8499 | 0.9979 | 0.0035539 | 279.7976 | 0.052301 | 279.7802 | 0.99617 | 0.000186 | 0.9964 | 0.000186
178.02 | 1.8567 | 0.0073151 | 0.0058815 | 279.4783 | 281.335 | 1.2649 | 0.0045048 | 280.4066 | 0.92834 | 280.0972 | 0.99834 | 0.0033052 | 0.99857 | 0.003306
178.04 | 3.5826 | 0.0078778 | 0.0067422 | 279.5547 | 283.1373 | 1.1885 | 0.0042327 | 281.346 | 1.7913 | 280.7489 | 1.0017 | 0.0063776 | 1.0019 | 0.0063791
178.06 | 5.387 | 0.008628 | 0.0076029 | 279.6527 | 285.0397 | 1.0905 | 0.0038837 | 282.3462 | 2.6935 | 281.4484 | 1.0052 | 0.0095897 | 1.0055 | 0.0095919
178.08 | 6.773 | 0.0088156 | 0.0083202 | 279.884 | 286.657 | 0.8592 | 0.00306 | 283.2705 | 3.3865 | 282.1417 | 1.0085 | 0.012057 | 1.0088 | 0.01206
178.1 | 8.3943 | 0.0090031 | 0.0091091 | 279.8674 | 288.2617 | 0.8758 | 0.0031191 | 284.0646 | 4.1972 | 282.6655 | 1.0114 | 0.014943 | 1.0116 | 0.014947
178.12 | 9.6234 | 0.0095658 | 0.0098264 | 280.0914 | 289.7148 | 0.6518 | 0.0023213 | 284.9031 | 4.8117 | 283.2992 | 1.0143 | 0.017131 | 1.0146 | 0.017135
178.14 | 10.8524 | 0.009941 | 0.010472 | 280.051 | 290.9034 | 0.6922 | 0.0024652 | 285.4772 | 5.4262 | 283.6685 | 1.0164 | 0.019319 | 1.0166 | 0.019324
178.16 | 11.9246 | 0.010316 | 0.010974 | 280.0286 | 291.9532 | 0.7146 | 0.002545 | 285.9909 | 5.9623 | 284.0035 | 1.0182 | 0.021228 | 1.0185 | 0.021233
178.18 | 12.683 | 0.010504 | 0.011476 | 280.4302 | 293.1132 | 0.313 | 0.0011147 | 286.7717 | 6.3415 | 284.6579 | 1.021 | 0.022578 | 1.0212 | 0.022583
178.2 | 13.389 | 0.010504 | 0.011835 | 280.2421 | 293.6311 | 0.5011 | 0.0017846 | 286.9366 | 6.6945 | 284.7051 | 1.0216 | 0.023835 | 1.0218 | 0.02384
178.22 | 13.7551 | 0.010879 | 0.01205 | 280.4202 | 294.1753 | 0.323 | 0.0011503 | 287.2978 | 6.8776 | 285.0052 | 1.0229 | 0.024486 | 1.0231 | 0.024492
178.24 | 14.0428 | 0.010879 | 0.012193 | 280.6845 | 294.7273 | 0.0587 | 0.00020906 | 287.7059 | 7.0214 | 285.3654 | 1.0243 | 0.024998 | 1.0246 | 0.025004
178.26 | 13.9382 | 0.010879 | 0.012193 | 280.6954 | 294.6336 | 0.0478 | 0.00017024 | 287.6645 | 6.9691 | 285.3415 | 1.0242 | 0.024812 | 1.0244 | 0.024818
178.28 | 13.6505 | 0.010879 | 0.01205 | 280.7582 | 294.4087 | -0.015 | -5.3421e-05 | 287.5835 | 6.8253 | 285.3084 | 1.0239 | 0.0243 | 1.0241 | 0.024306
178.3 | 13.3629 | 0.010879 | 0.01162 | 280.9131 | 294.276 | -0.1699 | -0.00060508 | 287.5945 | 6.6814 | 285.3674 | 1.0239 | 0.023788 | 1.0242 | 0.023794
178.32 | 12.7091 | 0.010879 | 0.011046 | 281.2606 | 293.9697 | -0.5174 | -0.0018427 | 287.6152 | 6.3546 | 285.497 | 1.024 | 0.022624 | 1.0242 | 0.02263
178.34 | 11.82 | 0.010879 | 0.010257 | 281.4166 | 293.2366 | -0.6734 | -0.0023983 | 287.3266 | 5.91 | 285.3566 | 1.023 | 0.021041 | 1.0232 | 0.021046
178.36 | 10.8001 | 0.010691 | 0.009396 | 281.7089 | 292.509 | -0.9657 | -0.0034393 | 287.109 | 5.4001 | 285.3089 | 1.0222 | 0.019226 | 1.0224 | 0.01923
178.38 | 9.5711 | 0.010504 | 0.0083202 | 281.874 | 291.4451 | -1.1308 | -0.0040273 | 286.6595 | 4.7855 | 285.0644 | 1.0206 | 0.017038 | 1.0208 | 0.017042
178.4 | 8.1851 | 0.009941 | 0.0073877 | 281.9131 | 290.0982 | -1.1699 | -0.0041665 | 286.0056 | 4.0925 | 284.6415 | 1.0183 | 0.014571 | 1.0185 | 0.014574
178.42 | 6.7207 | 0.009941 | 0.006527 | 282.0262 | 288.7469 | -1.283 | -0.0045693 | 285.3865 | 3.3603 | 284.2664 | 1.0161 | 0.011964 | 1.0163 | 0.011967
178.44 | 5.0732 | 0.0095658 | 0.0056663 | 282.0204 | 287.0936 | -1.2772 | -0.0045486 | 284.557 | 2.5366 | 283.7115 | 1.0131 | 0.0090311 | 1.0133 | 0.0090332
178.46 | 3.5565 | 0.0093783 | 0.0048056 | 282.1719 | 285.7284 | -1.4287 | -0.0050882 | 283.9501 | 1.7782 | 283.3574 | 1.011 | 0.0063311 | 1.0112 | 0.0063325
178.48 | 1.6213 | 0.008628 | 0.0039449 | 282.1846 | 283.8059 | -1.4414 | -0.0051334 | 282.9953 | 0.81066 | 282.725 | 1.0076 | 0.0028862 | 1.0078 | 0.0028869
178.5 | -0.078451 | 0.0082529 | 0.0031559 | 282.194 | 282.1155 | -1.4508 | -0.0051669 | 282.1548 | -0.039226 | 282.1678 | 1.0046 | -0.00013966 | 1.0048 | -0.00013969
178.52 | -2.0136 | 0.0080653 | 0.0023669 | 282.1411 | 280.1275 | -1.3979 | -0.0049785 | 281.1343 | -1.0068 | 281.4699 | 1.0009 | -0.0035845 | 1.0012 | -0.0035853
178.54 | -3.5303 | 0.0075026 | 0.0015062 | 282.1867 | 278.6564 | -1.4435 | -0.0051409 | 280.4215 | -1.7652 | 281.0099 | 0.99839 | -0.0062845 | 0.99862 | -0.006286
178.56 | -5.3347 | 0.0073151 | 0.00064553 | 281.8342 | 276.4995 | -1.091 | -0.0038855 | 279.1669 | -2.6673 | 280.056 | 0.99392 | -0.0094966 | 0.99415 | -0.0094988
178.58 | -6.7468 | 0.0067524 | -7.1726e-05 | 281.9678 | 275.221 | -1.2246 | -0.0043613 | 278.5944 | -3.3734 | 279.7189 | 0.99188 | -0.01201 | 0.99211 | -0.012013
178.6 | -8.3159 | 0.0065648 | -0.00086071 | 281.9724 | 273.6565 | -1.2292 | -0.0043777 | 277.8145 | -4.1579 | 279.2004 | 0.98911 | -0.014804 | 0.98934 | -0.014807
178.62 | -9.5711 | 0.0063772 | -0.0015062 | 281.7229 | 272.1518 | -0.9797 | -0.0034891 | 276.9374 | -4.7855 | 278.5325 | 0.98598 | -0.017038 | 0.98621 | -0.017042
178.64 | -10.8786 | 0.0060021 | -0.00208 | 281.8807 | 271.0021 | -1.1375 | -0.0040511 | 276.4414 | -5.4393 | 278.2545 | 0.98422 | -0.019366 | 0.98445 | -0.01937
178.66 | -11.9769 | 0.005627 | -0.0026538 | 282.0147 | 270.0378 | -1.2715 | -0.0045283 | 276.0262 | -5.9885 | 278.0224 | 0.98274 | -0.021321 | 0.98297 | -0.021326
178.68 | -12.8137 | 0.0052518 | -0.0030842 | 281.6491 | 268.8354 | -0.9059 | -0.0032263 | 275.2422 | -6.4069 | 277.3779 | 0.97995 | -0.02281 | 0.98018 | -0.022816
178.7 | -13.3629 | 0.0050643 | -0.0034428 | 281.4356 | 268.0727 | -0.6924 | -0.0024659 | 274.7542 | -6.6814 | 276.9813 | 0.97821 | -0.023788 | 0.97844 | -0.023794
178.72 | -13.8075 | 0.0048767 | -0.0038015 | 281.5266 | 267.7191 | -0.7834 | -0.00279 | 274.6229 | -6.9037 | 276.9241 | 0.97774 | -0.024579 | 0.97797 | -0.024585
178.74 | -13.9905 | 0.0046891 | -0.0039449 | 281.1828 | 267.1923 | -0.4396 | -0.0015656 | 274.1875 | -6.9953 | 276.5193 | 0.97619 | -0.024905 | 0.97642 | -0.024911
178.76 | -14.069 | 0.0046891 | -0.0040166 | 281.2424 | 267.1734 | -0.4992 | -0.0017779 | 274.2079 | -7.0345 | 276.5527 | 0.97627 | -0.025045 | 0.97649 | -0.025051
178.78 | -13.9121 | 0.0046891 | -0.0038015 | 281.1753 | 267.2632 | -0.4321 | -0.0015389 | 274.2193 | -6.956 | 276.5379 | 0.97631 | -0.024766 | 0.97653 | -0.024771
178.8 | -13.1798 | 0.0046891 | -0.0033711 | 280.9288 | 267.749 | -0.1856 | -0.000661 | 274.3389 | -6.5899 | 276.5355 | 0.97673 | -0.023462 | 0.97696 | -0.023468
178.82 | -12.6307 | 0.0046891 | -0.0027973 | 280.9025 | 268.2718 | -0.1593 | -0.00056733 | 274.5872 | -6.3153 | 276.6923 | 0.97762 | -0.022485 | 0.97784 | -0.02249
178.84 | -11.8462 | 0.0046891 | -0.00208 | 280.6848 | 268.8386 | 0.0584 | 0.00020799 | 274.7617 | -5.9231 | 276.7361 | 0.97824 | -0.021088 | 0.97847 | -0.021093
178.86 | -10.7478 | 0.0048767 | -0.0012911 | 280.3679 | 269.6201 | 0.3753 | 0.0013366 | 274.994 | -5.3739 | 276.7853 | 0.97907 | -0.019133 | 0.97929 | -0.019137
178.88 | -9.6757 | 0.0050643 | -0.00035863 | 280.0349 | 270.3592 | 0.7083 | 0.0025226 | 275.1971 | -4.8378 | 276.8097 | 0.97979 | -0.017224 | 0.98002 | -0.017228
178.9 | -8.2636 | 0.0052518 | 0.00064553 | 279.9829 | 271.7194 | 0.7603 | 0.0027077 | 275.8511 | -4.1318 | 277.2284 | 0.98212 | -0.01471 | 0.98235 | -0.014714
178.92 | -6.7991 | 0.0058145 | 0.0016497 | 280.0728 | 273.2737 | 0.6704 | 0.0023876 | 276.6732 | -3.3996 | 277.8064 | 0.98504 | -0.012104 | 0.98527 | -0.012106
178.94 | -5.1778 | 0.0061897 | 0.0025821 | 280.0431 | 274.8653 | 0.7001 | 0.0024934 | 277.4542 | -2.5889 | 278.3172 | 0.98782 | -0.0092173 | 0.98805 | -0.0092194
178.96 | -3.478 | 0.0069399 | 0.0034428 | 280.1616 | 276.6836 | 0.5816 | 0.0020713 | 278.4226 | -1.739 | 279.0023 | 0.99127 | -0.0061914 | 0.9915 | -0.0061929
178.98 | -1.6998 | 0.0071275 | 0.0043035 | 280.2082 | 278.5084 | 0.535 | 0.0019054 | 279.3583 | -0.84989 | 279.6416 | 0.9946 | -0.0030259 | 0.99484 | -0.0030266
179 | 0.02615 | 0.0073151 | 0.0051642 | 280.0383 | 280.0645 | 0.7049 | 0.0025104 | 280.0514 | 0.013075 | 280.047 | 0.99707 | 4.6552e-05 | 0.9973 | 4.6563e-05
179.02 | 1.7521 | 0.0078778 | 0.0060249 | 280.1949 | 281.947 | 0.5483 | 0.0019527 | 281.0709 | 0.87604 | 280.7789 | 1.0007 | 0.003119 | 1.0009 | 0.0031197
179.04 | 3.5042 | 0.0080653 | 0.0068139 | 279.9242 | 283.4284 | 0.819 | 0.0029168 | 281.6763 | 1.7521 | 281.0923 | 1.0029 | 0.006238 | 1.0031 | 0.0062394
179.06 | 5.1516 | 0.0088156 | 0.0076029 | 280.0975 | 285.2491 | 0.6457 | 0.0022996 | 282.6733 | 2.5758 | 281.8147 | 1.0064 | 0.0091707 | 1.0066 | 0.0091729
179.08 | 6.6161 | 0.0090031 | 0.0083919 | 279.9696 | 286.5857 | 0.7736 | 0.0027551 | 283.2776 | 3.308 | 282.175 | 1.0086 | 0.011778 | 1.0088 | 0.01178
179.1 | 8.1851 | 0.0093783 | 0.0091091 | 280.0084 | 288.1935 | 0.7348 | 0.0026169 | 284.1009 | 4.0925 | 282.7368 | 1.0115 | 0.014571 | 1.0117 | 0.014574
179.12 | 9.4926 | 0.0095658 | 0.0098981 | 280.1749 | 289.6675 | 0.5683 | 0.002024 | 284.9212 | 4.7463 | 283.3391 | 1.0144 | 0.016898 | 1.0146 | 0.016902
179.14 | 10.8001 | 0.009941 | 0.010472 | 279.9484 | 290.7485 | 0.7948 | 0.0028306 | 285.3485 | 5.4001 | 283.5484 | 1.0159 | 0.019226 | 1.0162 | 0.01923
179.16 | 11.7939 | 0.010129 | 0.011046 | 280.0252 | 291.8191 | 0.718 | 0.0025571 | 285.9221 | 5.8969 | 283.9565 | 1.018 | 0.020995 | 1.0182 | 0.021
179.18 | 12.6568 | 0.010691 | 0.011476 | 280.3231 | 292.9799 | 0.4201 | 0.0014962 | 286.6515 | 6.3284 | 284.542 | 1.0206 | 0.022531 | 1.0208 | 0.022536
179.2 | 13.2844 | 0.010691 | 0.011835 | 280.1511 | 293.4355 | 0.5921 | 0.0021087 | 286.7933 | 6.6422 | 284.5792 | 1.0211 | 0.023648 | 1.0213 | 0.023654
179.22 | 13.6767 | 0.010879 | 0.01205 | 280.3343 | 294.011 | 0.4089 | 0.0014563 | 287.1726 | 6.8383 | 284.8932 | 1.0224 | 0.024347 | 1.0227 | 0.024352
179.24 | 13.9644 | 0.011066 | 0.012193 | 280.6403 | 294.6047 | 0.1029 | 0.00036647 | 287.6225 | 6.9822 | 285.2951 | 1.024 | 0.024859 | 1.0243 | 0.024865
179.26 | 13.9905 | 0.011066 | 0.012265 | 280.5536 | 294.5441 | 0.1896 | 0.00067524 | 287.5489 | 6.9953 | 285.2171 | 1.0238 | 0.024905 | 1.024 | 0.024911
179.28 | 13.7813 | 0.011066 | 0.01205 | 280.6699 | 294.4512 | 0.0733 | 0.00026105 | 287.5606 | 6.8907 | 285.2637 | 1.0238 | 0.024533 | 1.024 | 0.024539
179.3 | 13.3367 | 0.011066 | 0.011691 | 280.8968 | 294.2335 | -0.1536 | -0.00054703 | 287.5652 | 6.6684 | 285.3424 | 1.0238 | 0.023742 | 1.0241 | 0.023747
179.32 | 12.683 | 0.011066 | 0.011046 | 281.1129 | 293.7959 | -0.3697 | -0.0013167 | 287.4544 | 6.3415 | 285.3406 | 1.0234 | 0.022578 | 1.0237 | 0.022583
179.34 | 11.8462 | 0.011066 | 0.010328 | 281.3607 | 293.2069 | -0.6175 | -0.0021992 | 287.2838 | 5.9231 | 285.3094 | 1.0228 | 0.021088 | 1.0231 | 0.021093
179.36 | 10.7478 | 0.010691 | 0.009396 | 281.6071 | 292.3549 | -0.8639 | -0.0030767 | 286.981 | 5.3739 | 285.1897 | 1.0217 | 0.019133 | 1.022 | 0.019137
179.38 | 9.5972 | 0.010504 | 0.0083919 | 281.7066 | 291.3038 | -0.9634 | -0.0034311 | 286.5052 | 4.7986 | 284.9057 | 1.02 | 0.017085 | 1.0203 | 0.017089
179.4 | 8.1328 | 0.010316 | 0.0073877 | 281.6031 | 289.7359 | -0.8599 | -0.0030625 | 285.6695 | 4.0664 | 284.314 | 1.0171 | 0.014478 | 1.0173 | 0.014481
179.42 | 6.7468 | 0.009941 | 0.006527 | 281.4141 | 288.1609 | -0.6709 | -0.0023894 | 284.7875 | 3.3734 | 283.663 | 1.0139 | 0.01201 | 1.0142 | 0.012013
179.44 | 5.1778 | 0.0097534 | 0.0055946 | 281.6706 | 286.8484 | -0.9274 | -0.0033029 | 284.2595 | 2.5889 | 283.3965 | 1.0121 | 0.0092173 | 1.0123 | 0.0092194
179.46 | 3.5042 | 0.0091907 | 0.0047339 | 281.643 | 285.1472 | -0.8998 | -0.0032046 | 283.3951 | 1.7521 | 282.8111 | 1.009 | 0.006238 | 1.0092 | 0.0062394
179.48 | 1.6998 | 0.0088156 | 0.0039449 | 281.6688 | 283.3686 | -0.9256 | -0.0032965 | 282.5187 | 0.84989 | 282.2354 | 1.0059 | 0.0030259 | 1.0061 | 0.0030266
179.5 | -0.078451 | 0.008628 | 0.0031559 | 281.9448 | 281.8663 | -1.2016 | -0.0042794 | 281.9056 | -0.039226 | 281.9186 | 1.0037 | -0.00013966 | 1.0039 | -0.00013969
179.52 | -1.7521 | 0.0080653 | 0.0023669 | 282.057 | 280.3049 | -1.3138 | -0.004679 | 281.181 | -0.87604 | 281.473 | 1.0011 | -0.003119 | 1.0013 | -0.0031197
179.54 | -3.3996 | 0.0075026 | 0.0015062 | 282.1407 | 278.7411 | -1.3975 | -0.0049771 | 280.4409 | -1.6998 | 281.0075 | 0.99846 | -0.0060518 | 0.99869 | -0.0060532
179.56 | -5.0732 | 0.0073151 | 0.00064553 | 281.9548 | 276.8816 | -1.2116 | -0.004315 | 279.4182 | -2.5366 | 280.2637 | 0.99482 | -0.0090311 | 0.99505 | -0.0090332
179.58 | -6.6684 | 0.0069399 | -0.00014345 | 281.9584 | 275.29 | -1.2152 | -0.0043278 | 278.6242 | -3.3342 | 279.7356 | 0.99199 | -0.011871 | 0.99222 | -0.011874
179.6 | -8.3159 | 0.0065648 | -0.00086071 | 282.1232 | 273.8073 | -1.38 | -0.0049148 | 277.9653 | -4.1579 | 279.3512 | 0.98964 | -0.014804 | 0.98987 | -0.014807
179.62 | -9.5449 | 0.0063772 | -0.001578 | 282.1867 | 272.6418 | -1.4435 | -0.0051409 | 277.4142 | -4.7725 | 279.0051 | 0.98768 | -0.016991 | 0.98791 | -0.016995
179.64 | -10.6955 | 0.005627 | -0.0021518 | 281.803 | 271.1075 | -1.0598 | -0.0037744 | 276.4552 | -5.3478 | 278.2378 | 0.98427 | -0.01904 | 0.9845 | -0.019044
179.66 | -11.7677 | 0.0054394 | -0.0027256 | 281.8423 | 270.0746 | -1.0991 | -0.0039144 | 275.9584 | -5.8839 | 277.9197 | 0.9825 | -0.020948 | 0.98273 | -0.020953
179.68 | -12.6045 | 0.0052518 | -0.0031559 | 281.7307 | 269.1262 | -0.9875 | -0.0035169 | 275.4284 | -6.3023 | 277.5292 | 0.98061 | -0.022438 | 0.98084 | -0.022443
179.7 | -13.2583 | 0.0048767 | -0.0035863 | 281.7023 | 268.444 | -0.9591 | -0.0034158 | 275.0732 | -6.6291 | 277.2829 | 0.97935 | -0.023602 | 0.97958 | -0.023607
179.72 | -13.8075 | 0.0048767 | -0.0038732 | 281.6031 | 267.7956 | -0.8599 | -0.0030625 | 274.6994 | -6.9037 | 277.0006 | 0.97802 | -0.024579 | 0.97824 | -0.024585
179.74 | -13.9382 | 0.0046891 | -0.0040166 | 281.3325 | 267.3943 | -0.5893 | -0.0020987 | 274.3634 | -6.9691 | 276.6864 | 0.97682 | -0.024812 | 0.97705 | -0.024818
179.76 | -13.8859 | 0.0046891 | -0.0040166 | 281.4232 | 267.5373 | -0.68 | -0.0024218 | 274.4802 | -6.943 | 276.7946 | 0.97724 | -0.024719 | 0.97746 | -0.024725
179.78 | -13.7813 | 0.0046891 | -0.0038732 | 281.1617 | 267.3804 | -0.4185 | -0.0014905 | 274.271 | -6.8907 | 276.5679 | 0.97649 | -0.024533 | 0.97672 | -0.024539
179.8 | -13.3106 | 0.0046891 | -0.0033711 | 281.0864 | 267.7758 | -0.3432 | -0.0012223 | 274.4311 | -6.6553 | 276.6495 | 0.97706 | -0.023695 | 0.97729 | -0.0237
179.82 | -12.6568 | 0.0046891 | -0.0027973 | 280.8088 | 268.152 | -0.0656 | -0.00023363 | 274.4804 | -6.3284 | 276.5899 | 0.97724 | -0.022531 | 0.97746 | -0.022536
179.84 | -11.8985 | 0.0048767 | -0.00208 | 280.3975 | 268.499 | 0.3457 | 0.0012312 | 274.4483 | -5.9492 | 276.4313 | 0.97712 | -0.021181 | 0.97735 | -0.021186
179.86 | -10.8001 | 0.0048767 | -0.0012193 | 280.373 | 269.5729 | 0.3702 | 0.0013184 | 274.9729 | -5.4001 | 276.773 | 0.97899 | -0.019226 | 0.97922 | -0.01923
179.88 | -9.5972 | 0.0054394 | -0.00021518 | 280.3578 | 270.7606 | 0.3854 | 0.0013726 | 275.5592 | -4.7986 | 277.1587 | 0.98108 | -0.017085 | 0.98131 | -0.017089
179.9 | -8.3682 | 0.005627 | 0.00071725 | 280.275 | 271.9068 | 0.4682 | 0.0016675 | 276.0909 | -4.1841 | 277.4856 | 0.98297 | -0.014897 | 0.9832 | -0.0149
179.92 | -6.773 | 0.0058145 | 0.0016497 | 280.0364 | 273.2634 | 0.7068 | 0.0025172 | 276.6499 | -3.3865 | 277.7787 | 0.98496 | -0.012057 | 0.98519 | -0.01206
179.94 | -5.2039 | 0.0060021 | 0.0025821 | 280.1356 | 274.9317 | 0.6076 | 0.0021639 | 277.5336 | -2.602 | 278.401 | 0.98811 | -0.0092638 | 0.98834 | -0.009266
179.96 | -3.478 | 0.0065648 | 0.0033711 | 279.8456 | 276.3676 | 0.8976 | 0.0031967 | 278.1066 | -1.739 | 278.6863 | 0.99015 | -0.0061914 | 0.99038 | -0.0061929
179.98 | -1.6213 | 0.0071275 | 0.0042318 | 279.8895 | 278.2682 | 0.8537 | 0.0030404 | 279.0788 | -0.81066 | 279.3491 | 0.99361 | -0.0028862 | 0.99384 | -0.0028869
180 | -0.02615 | 0.0073151 | 0.0050925 | 280.0873 | 280.0611 | 0.6559 | 0.0023359 | 280.0742 | -0.013075 | 280.0786 | 0.99715 | -4.6552e-05 | 0.99738 | -4.6563e-05
180.02 | 1.7259 | 0.0076902 | 0.0059532 | 279.926 | 281.6519 | 0.8172 | 0.0029104 | 280.789 | 0.86297 | 280.5013 | 0.9997 | 0.0030724 | 0.99993 | 0.0030731
180.04 | 3.478 | 0.0080653 | 0.0067422 | 279.5345 | 283.0125 | 1.2087 | 0.0043047 | 281.2735 | 1.739 | 280.6938 | 1.0014 | 0.0061914 | 1.0017 | 0.0061929
180.06 | 5.1255 | 0.0084405 | 0.0076029 | 280.0413 | 285.1668 | 0.7019 | 0.0024998 | 282.604 | 2.5627 | 281.7498 | 1.0062 | 0.0091242 | 1.0064 | 0.0091263
180.08 | 6.7207 | 0.0088156 | 0.0083202 | 279.9469 | 286.6676 | 0.7963 | 0.002836 | 283.3072 | 3.3603 | 282.1871 | 1.0087 | 0.011964 | 1.0089 | 0.011967
180.1 | 8.2112 | 0.0091907 | 0.0091091 | 280.0095 | 288.2207 | 0.7337 | 0.002613 | 284.1151 | 4.1056 | 282.7466 | 1.0115 | 0.014617 | 1.0118 | 0.014621
180.12 | 9.5972 | 0.0093783 | 0.0098264 | 280.0485 | 289.6457 | 0.6947 | 0.0024741 | 284.8471 | 4.7986 | 283.2476 | 1.0141 | 0.017085 | 1.0144 | 0.017089
180.14 | 10.6432 | 0.0097534 | 0.0104 | 279.9935 | 290.6367 | 0.7497 | 0.00267 | 285.3151 | 5.3216 | 283.5412 | 1.0158 | 0.018947 | 1.016 | 0.018951
180.16 | 11.7939 | 0.010316 | 0.010974 | 280.1892 | 291.9831 | 0.554 | 0.001973 | 286.0861 | 5.8969 | 284.1205 | 1.0186 | 0.020995 | 1.0188 | 0.021
180.18 | 12.6568 | 0.010504 | 0.011404 | 280.5953 | 293.2521 | 0.1479 | 0.00052673 | 286.9237 | 6.3284 | 284.8142 | 1.0215 | 0.022531 | 1.0218 | 0.022536
180.2 | 13.3106 | 0.010504 | 0.011763 | 280.2648 | 293.5754 | 0.4784 | 0.0017038 | 286.9201 | 6.6553 | 284.7017 | 1.0215 | 0.023695 | 1.0218 | 0.0237
180.22 | 13.8075 | 0.010879 | 0.011978 | 280.2315 | 294.039 | 0.5117 | 0.0018224 | 287.1352 | 6.9037 | 284.834 | 1.0223 | 0.024579 | 1.0225 | 0.024585
180.24 | 13.9382 | 0.010879 | 0.012193 | 280.3667 | 294.3049 | 0.3765 | 0.0013409 | 287.3358 | 6.9691 | 285.0128 | 1.023 | 0.024812 | 1.0232 | 0.024818
180.26 | 13.9905 | 0.011066 | 0.012193 | 280.7213 | 294.7118 | 0.0219 | 7.7995e-05 | 287.7166 | 6.9953 | 285.3848 | 1.0244 | 0.024905 | 1.0246 | 0.024911
180.28 | 13.8075 | 0.011066 | 0.011978 | 280.4731 | 294.2806 | 0.2701 | 0.00096194 | 287.3768 | 6.9037 | 285.0756 | 1.0232 | 0.024579 | 1.0234 | 0.024585
180.3 | 13.4936 | 0.011066 | 0.01162 | 280.6951 | 294.1887 | 0.0481 | 0.0001713 | 287.4419 | 6.7468 | 285.193 | 1.0234 | 0.024021 | 1.0236 | 0.024026
180.32 | 12.7614 | 0.011066 | 0.011046 | 280.9621 | 293.7235 | -0.2189 | -0.00078 | 287.3428 | 6.3807 | 285.2159 | 1.023 | 0.022717 | 1.0233 | 0.022723
180.34 | 11.82 | 0.011066 | 0.010257 | 281.3737 | 293.1937 | -0.6305 | -0.0022455 | 287.2837 | 5.91 | 285.3137 | 1.0228 | 0.021041 | 1.0231 | 0.021046
180.36 | 10.7478 | 0.010691 | 0.009396 | 281.2762 | 292.024 | -0.533 | -0.0018982 | 286.6501 | 5.3739 | 284.8588 | 1.0206 | 0.019133 | 1.0208 | 0.019137
180.38 | 9.5711 | 0.010504 | 0.0083202 | 281.4831 | 291.0542 | -0.7399 | -0.0026351 | 286.2686 | 4.7855 | 284.6735 | 1.0192 | 0.017038 | 1.0194 | 0.017042
180.4 | 8.1589 | 0.010316 | 0.0073877 | 281.7559 | 289.9148 | -1.0127 | -0.0036067 | 285.8354 | 4.0795 | 284.4755 | 1.0177 | 0.014524 | 1.0179 | 0.014528
180.42 | 6.6422 | 0.010129 | 0.006527 | 281.7689 | 288.4111 | -1.0257 | -0.0036529 | 285.09 | 3.3211 | 283.983 | 1.015 | 0.011824 | 1.0152 | 0.011827
180.44 | 5.1255 | 0.0091907 | 0.0055946 | 281.9197 | 287.0452 | -1.1765 | -0.00419 | 284.4824 | 2.5627 | 283.6282 | 1.0128 | 0.0091242 | 1.0131 | 0.0091263
180.46 | 3.5042 | 0.0091907 | 0.0046622 | 282.0307 | 285.5349 | -1.2875 | -0.0045853 | 283.7828 | 1.7521 | 283.1988 | 1.0104 | 0.006238 | 1.0106 | 0.0062394
180.48 | 1.7521 | 0.0088156 | 0.0038732 | 281.9321 | 283.6842 | -1.1889 | -0.0042342 | 282.8081 | 0.87604 | 282.5161 | 1.0069 | 0.003119 | 1.0071 | 0.0031197
180.5 | -0.052301 | 0.0084405 | 0.0030842 | 282.1472 | 282.0949 | -1.404 | -0.0050002 | 282.121 | -0.02615 | 282.1298 | 1.0044 | -9.31e-05 | 1.0047 | -9.31e-05
180.52 | -1.6998 | 0.0082529 | 0.0022952 | 282.0023 | 280.3025 | -1.2591 | -0.0044842 | 281.1524 | -0.84989 | 281.4357 | 1.001 | -0.0030259 | 1.0012 | -0.0030266
180.54 | -3.5042 | 0.0076902 | 0.0015062 | 281.8251 | 278.3209 | -1.0819 | -0.0038531 | 280.073 | -1.7521 | 280.657 | 0.99715 | -0.006238 | 0.99738 | -0.0062394
180.56 | -5.1778 | 0.0073151 | 0.00064553 | 282.021 | 276.8432 | -1.2778 | -0.0045508 | 279.4321 | -2.5889 | 280.2951 | 0.99487 | -0.0092173 | 0.9951 | -0.0092194
180.58 | -6.7991 | 0.0071275 | -0.00014345 | 282.1217 | 275.3226 | -1.3785 | -0.0049094 | 278.7221 | -3.3996 | 279.8553 | 0.99234 | -0.012104 | 0.99257 | -0.012106
180.6 | -8.2897 | 0.0065648 | -0.00086071 | 282.1783 | 273.8886 | -1.4351 | -0.005111 | 278.0334 | -4.1449 | 279.4151 | 0.98989 | -0.014757 | 0.99012 | -0.01476
180.62 | -9.7018 | 0.0061897 | -0.0015062 | 282.0848 | 272.383 | -1.3416 | -0.004778 | 277.2339 | -4.8509 | 278.8509 | 0.98704 | -0.017271 | 0.98727 | -0.017275
180.64 | -10.8786 | 0.0060021 | -0.00208 | 281.8058 | 270.9272 | -1.0626 | -0.0037844 | 276.3665 | -5.4393 | 278.1796 | 0.98395 | -0.019366 | 0.98418 | -0.01937
180.66 | -11.7677 | 0.0058145 | -0.0026538 | 281.934 | 270.1663 | -1.1908 | -0.0042409 | 276.0501 | -5.8839 | 278.0114 | 0.98283 | -0.020948 | 0.98305 | -0.020953
180.68 | -12.7876 | 0.0052518 | -0.0031559 | 281.6775 | 268.8899 | -0.9343 | -0.0033274 | 275.2837 | -6.3938 | 277.415 | 0.9801 | -0.022764 | 0.98033 | -0.022769
180.7 | -13.3106 | 0.0050643 | -0.0034428 | 281.6603 | 268.3497 | -0.9171 | -0.0032662 | 275.005 | -6.6553 | 277.2234 | 0.9791 | -0.023695 | 0.97933 | -0.0237
180.72 | -13.729 | 0.0048767 | -0.0038015 | 281.4286 | 267.6996 | -0.6854 | -0.002441 | 274.5641 | -6.8645 | 276.8523 | 0.97753 | -0.02444 | 0.97776 | -0.024445
180.74 | -13.9905 | 0.0048767 | -0.0040166 | 281.3461 | 267.3556 | -0.6029 | -0.0021472 | 274.3508 | -6.9953 | 276.6826 | 0.97678 | -0.024905 | 0.977 | -0.024911
180.76 | -14.0428 | 0.0046891 | -0.0040166 | 281.2899 | 267.2471 | -0.5467 | -0.001947 | 274.2685 | -7.0214 | 276.609 | 0.97648 | -0.024998 | 0.97671 | -0.025004
180.78 | -13.8336 | 0.0046891 | -0.0039449 | 281.014 | 267.1804 | -0.2708 | -0.00096443 | 274.0972 | -6.9168 | 276.4028 | 0.97587 | -0.024626 | 0.9761 | -0.024632
180.8 | -13.3106 | 0.0046891 | -0.0034428 | 280.8589 | 267.5483 | -0.1157 | -0.00041206 | 274.2036 | -6.6553 | 276.422 | 0.97625 | -0.023695 | 0.97648 | -0.0237
180.82 | -12.7876 | 0.0046891 | -0.002869 | 280.6174 | 267.8298 | 0.1258 | 0.00044803 | 274.2236 | -6.3938 | 276.3549 | 0.97632 | -0.022764 | 0.97655 | -0.022769
180.84 | -11.9508 | 0.0048767 | -0.0021518 | 280.6594 | 268.7086 | 0.0838 | 0.00029845 | 274.684 | -5.9754 | 276.6758 | 0.97796 | -0.021274 | 0.97819 | -0.021279
180.86 | -10.8263 | 0.0052518 | -0.0012193 | 280.5829 | 269.7566 | 0.1603 | 0.0005709 | 275.1698 | -5.4131 | 276.9741 | 0.97969 | -0.019273 | 0.97992 | -0.019277
180.88 | -9.6495 | 0.0054394 | -0.00021518 | 280.396 | 270.7465 | 0.3472 | 0.0012365 | 275.5712 | -4.8248 | 277.1795 | 0.98112 | -0.017178 | 0.98135 | -0.017182
180.9 | -8.2636 | 0.0054394 | 0.00071725 | 280.2321 | 271.9685 | 0.5111 | 0.0018202 | 276.1003 | -4.1318 | 277.4776 | 0.983 | -0.01471 | 0.98323 | -0.014714
180.92 | -6.773 | 0.0058145 | 0.0017214 | 280.1508 | 273.3778 | 0.5924 | 0.0021098 | 276.7643 | -3.3865 | 277.8931 | 0.98537 | -0.012057 | 0.9856 | -0.01206
180.94 | -5.2039 | 0.0061897 | 0.0025821 | 279.9391 | 274.7352 | 0.8041 | 0.0028637 | 277.3371 | -2.602 | 278.2045 | 0.98741 | -0.0092638 | 0.98764 | -0.009266
180.96 | -3.4257 | 0.0067524 | 0.0033711 | 279.9297 | 276.504 | 0.8135 | 0.0028972 | 278.2168 | -1.7129 | 278.7878 | 0.99054 | -0.0060983 | 0.99077 | -0.0060997
180.98 | -1.7259 | 0.0069399 | 0.0042318 | 280.0035 | 278.2776 | 0.7397 | 0.0026344 | 279.1405 | -0.86297 | 279.4282 | 0.99383 | -0.0030724 | 0.99406 | -0.0030731
181 | 0 | 0.0076902 | 0.0050925 | 279.9309 | 279.9309 | 0.8123 | 0.0028929 | 279.9309 | 0 | 279.9309 | 0.99664 | 0 | 0.99687 | 0
181.02 | 1.8567 | 0.0078778 | 0.0059532 | 280.0658 | 281.9225 | 0.6774 | 0.0024125 | 280.9941 | 0.92834 | 280.6847 | 1.0004 | 0.0033052 | 1.0007 | 0.003306
181.04 | 3.6349 | 0.0080653 | 0.0068139 | 279.8193 | 283.4542 | 0.9239 | 0.0032904 | 281.6368 | 1.8175 | 281.0309 | 1.0027 | 0.0064707 | 1.0029 | 0.0064722
181.06 | 5.2301 | 0.0084405 | 0.0076029 | 279.6506 | 284.8807 | 1.0926 | 0.0038912 | 282.2656 | 2.615 | 281.394 | 1.005 | 0.0093104 | 1.0052 | 0.0093126
181.08 | 6.8776 | 0.008628 | 0.0083202 | 279.4894 | 286.367 | 1.2538 | 0.0044653 | 282.9282 | 3.4388 | 281.7819 | 1.0073 | 0.012243 | 1.0075 | 0.012246
181.1 | 8.3159 | 0.0090031 | 0.0090374 | 279.588 | 287.9039 | 1.1552 | 0.0041142 | 283.7459 | 4.1579 | 282.36 | 1.0102 | 0.014804 | 1.0105 | 0.014807
181.12 | 9.6495 | 0.0093783 | 0.0098264 | 279.4168 | 289.0663 | 1.3264 | 0.0047239 | 284.2416 | 4.8248 | 282.6333 | 1.012 | 0.017178 | 1.0122 | 0.017182
181.14 | 10.8001 | 0.0097534 | 0.0104 | 279.617 | 290.4171 | 1.1262 | 0.0040109 | 285.0171 | 5.4001 | 283.217 | 1.0148 | 0.019226 | 1.015 | 0.01923
181.16 | 11.8723 | 0.010316 | 0.010974 | 279.8097 | 291.682 | 0.9335 | 0.0033246 | 285.7459 | 5.9362 | 283.7671 | 1.0173 | 0.021135 | 1.0176 | 0.02114
181.18 | 12.7876 | 0.010504 | 0.011404 | 279.9751 | 292.7627 | 0.7681 | 0.0027355 | 286.3689 | 6.3938 | 284.2376 | 1.0196 | 0.022764 | 1.0198 | 0.022769
181.2 | 13.3629 | 0.010691 | 0.011763 | 280.1628 | 293.5257 | 0.5804 | 0.002067 | 286.8442 | 6.6814 | 284.6171 | 1.0213 | 0.023788 | 1.0215 | 0.023794
181.22 | 13.8075 | 0.010879 | 0.01205 | 280.1943 | 294.0018 | 0.5489 | 0.0019549 | 287.098 | 6.9037 | 284.7968 | 1.0222 | 0.024579 | 1.0224 | 0.024585
181.24 | 14.0428 | 0.010879 | 0.012193 | 280.4235 | 294.4663 | 0.3197 | 0.0011386 | 287.4449 | 7.0214 | 285.1044 | 1.0234 | 0.024998 | 1.0236 | 0.025004
181.26 | 13.9121 | 0.011066 | 0.012193 | 280.4988 | 294.4109 | 0.2444 | 0.00087041 | 287.4548 | 6.956 | 285.1362 | 1.0234 | 0.024766 | 1.0237 | 0.024771
181.28 | 13.8859 | 0.011066 | 0.01205 | 280.6019 | 294.4878 | 0.1413 | 0.00050323 | 287.5449 | 6.943 | 285.2305 | 1.0238 | 0.024719 | 1.024 | 0.024725
181.3 | 13.4413 | 0.011066 | 0.01162 | 280.8922 | 294.3335 | -0.149 | -0.00053065 | 287.6129 | 6.7207 | 285.3726 | 1.024 | 0.023928 | 1.0242 | 0.023933
181.32 | 12.7614 | 0.011066 | 0.011046 | 281.0001 | 293.7615 | -0.2569 | -0.00091493 | 287.3808 | 6.3807 | 285.2539 | 1.0232 | 0.022717 | 1.0234 | 0.022723
181.34 | 11.7939 | 0.011066 | 0.010257 | 280.9279 | 292.7218 | -0.1847 | -0.00065779 | 286.8248 | 5.8969 | 284.8592 | 1.0212 | 0.020995 | 1.0214 | 0.021
181.36 | 10.8001 | 0.010879 | 0.009396 | 281.4202 | 292.2203 | -0.677 | -0.0024111 | 286.8203 | 5.4001 | 285.0202 | 1.0212 | 0.019226 | 1.0214 | 0.01923
181.38 | 9.7803 | 0.010504 | 0.0083919 | 281.5702 | 291.3505 | -0.827 | -0.0029453 | 286.4603 | 4.8901 | 284.8303 | 1.0199 | 0.01741 | 1.0201 | 0.017414
181.4 | 8.1328 | 0.010129 | 0.0073877 | 281.7704 | 289.9032 | -1.0272 | -0.0036583 | 285.8368 | 4.0664 | 284.4813 | 1.0177 | 0.014478 | 1.0179 | 0.014481
181.42 | 6.7207 | 0.009941 | 0.006527 | 281.6845 | 288.4052 | -0.9413 | -0.0033524 | 285.0448 | 3.3603 | 283.9247 | 1.0148 | 0.011964 | 1.0151 | 0.011967
181.44 | 5.0732 | 0.0097534 | 0.0055946 | 281.7731 | 286.8463 | -1.0299 | -0.0036679 | 284.3097 | 2.5366 | 283.4642 | 1.0122 | 0.0090311 | 1.0125 | 0.0090332
181.46 | 3.5042 | 0.0091907 | 0.0047339 | 281.7894 | 285.2936 | -1.0462 | -0.003726 | 283.5415 | 1.7521 | 282.9575 | 1.0095 | 0.006238 | 1.0097 | 0.0062394
181.48 | 1.6998 | 0.0084405 | 0.0039449 | 281.9476 | 283.6474 | -1.2044 | -0.0042894 | 282.7975 | 0.84989 | 282.5142 | 1.0068 | 0.0030259 | 1.0071 | 0.0030266
181.5 | -0.02615 | 0.0082529 | 0.0030842 | 282.011 | 281.9848 | -1.2678 | -0.0045152 | 281.9979 | -0.013075 | 282.0023 | 1.004 | -4.66e-05 | 1.0042 | -4.66e-05
181.52 | -1.8567 | 0.0080653 | 0.0022952 | 281.9899 | 280.1332 | -1.2467 | -0.00444 | 281.0616 | -0.92834 | 281.371 | 1.0007 | -0.0033052 | 1.0009 | -0.003306
181.54 | -3.6088 | 0.0076902 | 0.0014345 | 282.0101 | 278.4013 | -1.2669 | -0.004512 | 280.2057 | -1.8044 | 280.8072 | 0.99762 | -0.0064242 | 0.99785 | -0.0064257
181.56 | -5.1778 | 0.0075026 | 0.00064553 | 281.998 | 276.8202 | -1.2548 | -0.0044689 | 279.4091 | -2.5889 | 280.2721 | 0.99478 | -0.0092173 | 0.99502 | -0.0092194
181.58 | -6.9299 | 0.0067524 | -0.00014345 | 282.1876 | 275.2577 | -1.4444 | -0.0051441 | 278.7227 | -3.4649 | 279.8776 | 0.99234 | -0.012336 | 0.99257 | -0.012339
181.6 | -8.342 | 0.0065648 | -0.00086071 | 282.0186 | 273.6766 | -1.2754 | -0.0045422 | 277.8476 | -4.171 | 279.2379 | 0.98923 | -0.01485 | 0.98946 | -0.014854
181.62 | -9.6234 | 0.0063772 | -0.0015062 | 282.1985 | 272.5751 | -1.4553 | -0.0051829 | 277.3868 | -4.8117 | 278.9907 | 0.98758 | -0.017131 | 0.98781 | -0.017135
181.64 | -10.8786 | 0.0060021 | -0.00208 | 281.9987 | 271.1201 | -1.2555 | -0.0044714 | 276.5594 | -5.4393 | 278.3725 | 0.98464 | -0.019366 | 0.98487 | -0.01937
181.66 | -11.9769 | 0.005627 | -0.0026538 | 282.0518 | 270.0749 | -1.3086 | -0.0046605 | 276.0633 | -5.9885 | 278.0595 | 0.98287 | -0.021321 | 0.9831 | -0.021326
181.68 | -12.8922 | 0.0052518 | -0.0030842 | 281.7286 | 268.8364 | -0.9854 | -0.0035094 | 275.2825 | -6.4461 | 277.4312 | 0.98009 | -0.02295 | 0.98032 | -0.022955
181.7 | -13.4152 | 0.0050643 | -0.0035863 | 281.5962 | 268.181 | -0.853 | -0.0030379 | 274.8886 | -6.7076 | 277.1245 | 0.97869 | -0.023881 | 0.97892 | -0.023887
181.72 | -13.8598 | 0.0048767 | -0.0038732 | 281.6576 | 267.7978 | -0.9144 | -0.0032566 | 274.7277 | -6.9299 | 277.0377 | 0.97812 | -0.024673 | 0.97835 | -0.024678
181.74 | -14.0167 | 0.0048767 | -0.0040166 | 281.2264 | 267.2097 | -0.4832 | -0.0017209 | 274.2181 | -7.0083 | 276.5542 | 0.9763 | -0.024952 | 0.97653 | -0.024958
181.76 | -13.9905 | 0.0046891 | -0.0040166 | 281.1154 | 267.1249 | -0.3722 | -0.0013256 | 274.1201 | -6.9953 | 276.4519 | 0.97595 | -0.024905 | 0.97618 | -0.024911
181.78 | -13.729 | 0.0046891 | -0.0038015 | 281.0135 | 267.2845 | -0.2703 | -0.00096265 | 274.149 | -6.8645 | 276.4372 | 0.97606 | -0.02444 | 0.97628 | -0.024445
181.8 | -13.389 | 0.0046891 | -0.0034428 | 281.191 | 267.802 | -0.4478 | -0.0015948 | 274.4965 | -6.6945 | 276.728 | 0.97729 | -0.023835 | 0.97752 | -0.02384
181.82 | -12.6568 | 0.0046891 | -0.002869 | 280.8475 | 268.1907 | -0.1043 | -0.000371 | 274.5191 | -6.3284 | 276.6286 | 0.97737 | -0.022531 | 0.9776 | -0.022536
181.84 | -11.7939 | 0.0046891 | -0.0021518 | 280.6442 | 268.8503 | 0.099 | 0.00035258 | 274.7473 | -5.8969 | 276.7129 | 0.97819 | -0.020995 | 0.97841 | -0.021
181.86 | -10.774 | 0.0050643 | -0.0012911 | 280.1964 | 269.4224 | 0.5468 | 0.0019474 | 274.8094 | -5.387 | 276.6051 | 0.97841 | -0.019179 | 0.97864 | -0.019184
181.88 | -9.5972 | 0.0054394 | -0.0002869 | 280.0286 | 270.4314 | 0.7146 | 0.002545 | 275.23 | -4.7986 | 276.8295 | 0.97991 | -0.017085 | 0.98013 | -0.017089
181.9 | -8.0805 | 0.005627 | 0.00071725 | 280.0092 | 271.9287 | 0.734 | 0.0026141 | 275.969 | -4.0402 | 277.3157 | 0.98254 | -0.014385 | 0.98277 | -0.014388
181.92 | -6.773 | 0.0058145 | 0.0017214 | 279.7994 | 273.0264 | 0.9438 | 0.0033613 | 276.4129 | -3.3865 | 277.5417 | 0.98412 | -0.012057 | 0.98435 | -0.01206
181.94 | -5.0732 | 0.0061897 | 0.0025821 | 279.8242 | 274.751 | 0.919 | 0.0032729 | 277.2876 | -2.5366 | 278.1331 | 0.98723 | -0.0090311 | 0.98746 | -0.0090332
181.96 | -3.3734 | 0.0069399 | 0.0034428 | 280.1084 | 276.735 | 0.6348 | 0.0022608 | 278.4217 | -1.6867 | 278.9839 | 0.99127 | -0.0060052 | 0.9915 | -0.0060066
181.98 | -1.6213 | 0.0071275 | 0.0042318 | 279.8151 | 278.1938 | 0.9281 | 0.0033054 | 279.0044 | -0.81066 | 279.2747 | 0.99334 | -0.0028862 | 0.99358 | -0.0028869
182 | 0.13075 | 0.0073151 | 0.0050925 | 279.6258 | 279.7566 | 1.1174 | 0.0039795 | 279.6912 | 0.065376 | 279.6694 | 0.99579 | 0.00023276 | 0.99602 | 0.00023281
182.02 | 1.7259 | 0.0078778 | 0.0059532 | 279.7105 | 281.4364 | 1.0327 | 0.0036779 | 280.5735 | 0.86297 | 280.2858 | 0.99893 | 0.0030724 | 0.99916 | 0.0030731
182.04 | 3.5303 | 0.0080653 | 0.0068139 | 279.8563 | 283.3866 | 0.8869 | 0.0031586 | 281.6215 | 1.7652 | 281.0331 | 1.0027 | 0.0062845 | 1.0029 | 0.006286
182.06 | 5.2562 | 0.0090031 | 0.0076029 | 279.7134 | 284.9696 | 1.0298 | 0.0036676 | 282.3415 | 2.6281 | 281.4655 | 1.0052 | 0.0093569 | 1.0055 | 0.0093591
182.08 | 6.9037 | 0.0091907 | 0.0083919 | 279.8278 | 286.7315 | 0.9154 | 0.0032601 | 283.2797 | 3.4519 | 282.129 | 1.0086 | 0.01229 | 1.0088 | 0.012293
182.1 | 8.3682 | 0.0095658 | 0.0092526 | 279.7906 | 288.1588 | 0.9526 | 0.0033926 | 283.9747 | 4.1841 | 282.58 | 1.011 | 0.014897 | 1.0113 | 0.0149
182.12 | 9.6234 | 0.0097534 | 0.0098981 | 280.2004 | 289.8238 | 0.5428 | 0.0019331 | 285.0121 | 4.8117 | 283.4082 | 1.0147 | 0.017131 | 1.015 | 0.017135
182.14 | 10.9309 | 0.009941 | 0.010544 | 279.7791 | 290.71 | 0.9641 | 0.0034336 | 285.2445 | 5.4654 | 283.4227 | 1.0156 | 0.019459 | 1.0158 | 0.019463
182.16 | 11.82 | 0.010316 | 0.011046 | 280.0528 | 291.8728 | 0.6904 | 0.0024588 | 285.9628 | 5.91 | 283.9928 | 1.0181 | 0.021041 | 1.0184 | 0.021046
182.18 | 12.7091 | 0.010504 | 0.011476 | 279.998 | 292.7071 | 0.7452 | 0.002654 | 286.3526 | 6.3546 | 284.2344 | 1.0195 | 0.022624 | 1.0197 | 0.02263
182.2 | 13.2583 | 0.010879 | 0.011763 | 280.1396 | 293.3979 | 0.6036 | 0.0021497 | 286.7687 | 6.6291 | 284.559 | 1.021 | 0.023602 | 1.0212 | 0.023607
182.22 | 13.7028 | 0.010879 | 0.01205 | 280.4713 | 294.1741 | 0.2719 | 0.00096835 | 287.3227 | 6.8514 | 285.0389 | 1.023 | 0.024393 | 1.0232 | 0.024399
182.24 | 14.0428 | 0.011066 | 0.012193 | 280.4498 | 294.4926 | 0.2934 | 0.0010449 | 287.4712 | 7.0214 | 285.1307 | 1.0235 | 0.024998 | 1.0237 | 0.025004
182.26 | 13.9905 | 0.011066 | 0.012265 | 280.5272 | 294.5177 | 0.216 | 0.00076927 | 287.5225 | 6.9953 | 285.1907 | 1.0237 | 0.024905 | 1.0239 | 0.024911
182.28 | 13.7813 | 0.011066 | 0.01205 | 280.6963 | 294.4776 | 0.0469 | 0.00016703 | 287.587 | 6.8907 | 285.2901 | 1.0239 | 0.024533 | 1.0241 | 0.024539
182.3 | 13.2583 | 0.011066 | 0.011691 | 280.7474 | 294.0057 | -0.0042 | -1.4958e-05 | 287.3765 | 6.6291 | 285.1668 | 1.0232 | 0.023602 | 1.0234 | 0.023607
182.32 | 12.6307 | 0.011066 | 0.011117 | 280.9073 | 293.538 | -0.1641 | -0.00058443 | 287.2226 | 6.3153 | 285.1175 | 1.0226 | 0.022485 | 1.0228 | 0.02249
182.34 | 11.8462 | 0.011066 | 0.010257 | 281.2665 | 293.1127 | -0.5233 | -0.0018637 | 287.1896 | 5.9231 | 285.2152 | 1.0225 | 0.021088 | 1.0227 | 0.021093
182.36 | 10.8001 | 0.010879 | 0.009396 | 281.3648 | 292.1649 | -0.6216 | -0.0022138 | 286.7649 | 5.4001 | 284.9648 | 1.021 | 0.019226 | 1.0212 | 0.01923
182.38 | 9.5449 | 0.010504 | 0.0083202 | 281.7344 | 291.2793 | -0.9912 | -0.0035301 | 286.5069 | 4.7725 | 284.916 | 1.0201 | 0.016991 | 1.0203 | 0.016995
182.4 | 8.2897 | 0.010129 | 0.0073877 | 281.8817 | 290.1714 | -1.1385 | -0.0040547 | 286.0266 | 4.1449 | 284.6449 | 1.0183 | 0.014757 | 1.0186 | 0.01476
182.42 | 6.6422 | 0.010129 | 0.006527 | 281.9004 | 288.5426 | -1.1572 | -0.0041213 | 285.2215 | 3.3211 | 284.1145 | 1.0155 | 0.011824 | 1.0157 | 0.011827
182.44 | 5.0732 | 0.009941 | 0.0056663 | 282.1183 | 287.1915 | -1.3751 | -0.0048973 | 284.6549 | 2.5366 | 283.8094 | 1.0135 | 0.0090311 | 1.0137 | 0.0090332
182.46 | 3.4257 | 0.0093783 | 0.0048056 | 282.2158 | 285.6415 | -1.4726 | -0.0052445 | 283.9287 | 1.7129 | 283.3577 | 1.0109 | 0.0060983 | 1.0111 | 0.0060997
182.48 | 1.7259 | 0.0090031 | 0.0039449 | 281.9436 | 283.6695 | -1.2004 | -0.0042751 | 282.8066 | 0.86297 | 282.5189 | 1.0069 | 0.0030724 | 1.0071 | 0.0030731
182.5 | -0.18305 | 0.0088156 | 0.0031559 | 282.2043 | 282.0212 | -1.4611 | -0.0052036 | 282.1128 | -0.091527 | 282.1433 | 1.0044 | -0.000326 | 1.0046 | -0.000326
182.52 | -1.8828 | 0.0082529 | 0.0023669 | 281.9893 | 280.1065 | -1.2461 | -0.0044379 | 281.0479 | -0.94142 | 281.3617 | 1.0006 | -0.0033517 | 1.0009 | -0.0033525
182.54 | -3.5565 | 0.0075026 | 0.0015062 | 282.0065 | 278.45 | -1.2633 | -0.0044991 | 280.2283 | -1.7782 | 280.821 | 0.9977 | -0.0063311 | 0.99793 | -0.0063325
182.56 | -5.387 | 0.0073151 | 0.00064553 | 282.0189 | 276.6319 | -1.2757 | -0.0045433 | 279.3254 | -2.6935 | 280.2232 | 0.99449 | -0.0095897 | 0.99472 | -0.0095919
182.58 | -6.7991 | 0.0071275 | -7.1726e-05 | 282.1384 | 275.3393 | -1.3952 | -0.0049689 | 278.7388 | -3.3996 | 279.872 | 0.9924 | -0.012104 | 0.99263 | -0.012106
182.6 | -8.342 | 0.0063772 | -0.00078898 | 282.1084 | 273.7664 | -1.3652 | -0.0048621 | 277.9374 | -4.171 | 279.3277 | 0.98954 | -0.01485 | 0.98978 | -0.014854
182.62 | -9.7541 | 0.0061897 | -0.0015062 | 281.7861 | 272.032 | -1.0429 | -0.0037142 | 276.909 | -4.8771 | 278.5347 | 0.98588 | -0.017364 | 0.98611 | -0.017368
182.64 | -10.774 | 0.0058145 | -0.00208 | 281.9509 | 271.1769 | -1.2077 | -0.0043011 | 276.5639 | -5.387 | 278.3596 | 0.98465 | -0.019179 | 0.98488 | -0.019184
182.66 | -11.8723 | 0.005627 | -0.0026538 | 281.6965 | 269.8242 | -0.9533 | -0.0033951 | 275.7603 | -5.9362 | 277.7391 | 0.98179 | -0.021135 | 0.98202 | -0.02114
182.68 | -12.6307 | 0.005627 | -0.0030842 | 281.7604 | 269.1297 | -1.0172 | -0.0036227 | 275.4451 | -6.3153 | 277.5502 | 0.98067 | -0.022485 | 0.9809 | -0.02249
182.7 | -13.3367 | 0.0052518 | -0.0034428 | 281.4734 | 268.1367 | -0.7302 | -0.0026006 | 274.805 | -6.6684 | 277.0278 | 0.97839 | -0.023742 | 0.97862 | -0.023747
182.72 | -13.7028 | 0.0052518 | -0.0037297 | 281.5746 | 267.8718 | -0.8314 | -0.002961 | 274.7232 | -6.8514 | 277.007 | 0.9781 | -0.024393 | 0.97833 | -0.024399
182.74 | -13.9905 | 0.0050643 | -0.0038732 | 281.4277 | 267.4372 | -0.6845 | -0.0024378 | 274.4324 | -6.9953 | 276.7642 | 0.97707 | -0.024905 | 0.97729 | -0.024911
182.76 | -13.9121 | 0.0048767 | -0.0039449 | 281.2947 | 267.3826 | -0.5515 | -0.0019641 | 274.3387 | -6.956 | 276.6573 | 0.97673 | -0.024766 | 0.97696 | -0.024771
182.78 | -13.7551 | 0.0048767 | -0.0038015 | 281.1788 | 267.4237 | -0.4356 | -0.0015514 | 274.3012 | -6.8776 | 276.5938 | 0.9766 | -0.024486 | 0.97683 | -0.024492
182.8 | -13.389 | 0.0048767 | -0.0033711 | 280.8099 | 267.4209 | -0.0667 | -0.00023755 | 274.1154 | -6.6945 | 276.3469 | 0.97594 | -0.023835 | 0.97616 | -0.02384
182.82 | -12.6568 | 0.0048767 | -0.002869 | 281.0467 | 268.3899 | -0.3035 | -0.0010809 | 274.7183 | -6.3284 | 276.8278 | 0.97808 | -0.022531 | 0.97831 | -0.022536
182.84 | -11.8985 | 0.0048767 | -0.00208 | 280.5303 | 268.6318 | 0.2129 | 0.00075823 | 274.5811 | -5.9492 | 276.5641 | 0.9776 | -0.021181 | 0.97782 | -0.021186
182.86 | -10.8524 | 0.0054394 | -0.0012193 | 280.3821 | 269.5297 | 0.3611 | 0.001286 | 274.9559 | -5.4262 | 276.7646 | 0.97893 | -0.019319 | 0.97916 | -0.019324
182.88 | -9.4665 | 0.005627 | -0.00021518 | 280.2073 | 270.7408 | 0.5359 | 0.0019086 | 275.4741 | -4.7332 | 277.0518 | 0.98077 | -0.016852 | 0.981 | -0.016856
182.9 | -8.2112 | 0.0058145 | 0.00086071 | 280.4265 | 272.2153 | 0.3167 | 0.0011279 | 276.3209 | -4.1056 | 277.6894 | 0.98379 | -0.014617 | 0.98402 | -0.014621
182.92 | -6.7468 | 0.0061897 | 0.0017931 | 280.5042 | 273.7574 | 0.239 | 0.00085118 | 277.1308 | -3.3734 | 278.2553 | 0.98667 | -0.01201 | 0.9869 | -0.012013
182.94 | -5.0209 | 0.0063772 | 0.0026538 | 280.2666 | 275.2457 | 0.4766 | 0.0016974 | 277.7562 | -2.5104 | 278.593 | 0.9889 | -0.008938 | 0.98913 | -0.0089401
182.96 | -3.295 | 0.0065648 | 0.0035145 | 279.9182 | 276.6232 | 0.825 | 0.0029382 | 278.2707 | -1.6475 | 278.8199 | 0.99073 | -0.0058655 | 0.99096 | -0.0058669
182.98 | -1.6736 | 0.0071275 | 0.0043035 | 280.0377 | 278.3641 | 0.7055 | 0.0025126 | 279.2009 | -0.83682 | 279.4798 | 0.99404 | -0.0029793 | 0.99427 | -0.00298
183 | 0.1046 | 0.0073151 | 0.0051642 | 280.0392 | 280.1438 | 0.704 | 0.0025072 | 280.0915 | 0.052301 | 280.0741 | 0.99721 | 0.00018621 | 0.99745 | 0.00018625
183.02 | 1.7782 | 0.0080653 | 0.0059532 | 280.0988 | 281.877 | 0.6444 | 0.002295 | 280.9879 | 0.88912 | 280.6915 | 1.0004 | 0.0031655 | 1.0006 | 0.0031663
183.04 | 3.6349 | 0.0082529 | 0.0068139 | 279.8 | 283.4349 | 0.9432 | 0.0033591 | 281.6175 | 1.8175 | 281.0116 | 1.0026 | 0.0064707 | 1.0029 | 0.0064722
183.06 | 5.3085 | 0.0088156 | 0.0076029 | 279.6672 | 284.9757 | 1.076 | 0.0038321 | 282.3215 | 2.6543 | 281.4367 | 1.0052 | 0.0094501 | 1.0054 | 0.0094523
183.08 | 6.773 | 0.0090031 | 0.0083919 | 279.7177 | 286.4907 | 1.0255 | 0.0036522 | 283.1042 | 3.3865 | 281.9754 | 1.0079 | 0.012057 | 1.0082 | 0.01206
183.1 | 8.1851 | 0.0095658 | 0.0091091 | 279.8085 | 287.9936 | 0.9347 | 0.0033289 | 283.901 | 4.0925 | 282.5369 | 1.0108 | 0.014571 | 1.011 | 0.014574
183.12 | 9.5972 | 0.0097534 | 0.0098264 | 279.7752 | 289.3724 | 0.968 | 0.0034475 | 284.5738 | 4.7986 | 282.9743 | 1.0132 | 0.017085 | 1.0134 | 0.017089
183.14 | 10.8786 | 0.009941 | 0.010472 | 279.856 | 290.7346 | 0.8872 | 0.0031597 | 285.2953 | 5.4393 | 283.4822 | 1.0157 | 0.019366 | 1.016 | 0.01937
183.16 | 11.8985 | 0.010316 | 0.010974 | 279.8949 | 291.7934 | 0.8483 | 0.0030212 | 285.8441 | 5.9492 | 283.8611 | 1.0177 | 0.021181 | 1.0179 | 0.021186
183.18 | 12.7353 | 0.010504 | 0.011404 | 279.9754 | 292.7107 | 0.7678 | 0.0027345 | 286.343 | 6.3676 | 284.2205 | 1.0195 | 0.022671 | 1.0197 | 0.022676
183.2 | 13.2583 | 0.010879 | 0.011763 | 280.3246 | 293.5829 | 0.4186 | 0.0014908 | 286.9537 | 6.6291 | 284.744 | 1.0216 | 0.023602 | 1.0219 | 0.023607
183.22 | 13.7813 | 0.010879 | 0.01205 | 279.9902 | 293.7715 | 0.753 | 0.0026818 | 286.8809 | 6.8907 | 284.584 | 1.0214 | 0.024533 | 1.0216 | 0.024539
183.24 | 13.8859 | 0.011066 | 0.012193 | 280.3058 | 294.1917 | 0.4374 | 0.0015578 | 287.2488 | 6.943 | 284.9344 | 1.0227 | 0.024719 | 1.0229 | 0.024725
183.26 | 13.8859 | 0.011254 | 0.012265 | 280.7035 | 294.5894 | 0.0397 | 0.00014139 | 287.6465 | 6.943 | 285.3321 | 1.0241 | 0.024719 | 1.0244 | 0.024725
183.28 | 13.6767 | 0.011254 | 0.012122 | 280.732 | 294.4087 | 0.0112 | 3.9888e-05 | 287.5703 | 6.8383 | 285.2909 | 1.0238 | 0.024347 | 1.0241 | 0.024352
183.3 | 13.2583 | 0.011254 | 0.011691 | 280.8088 | 294.0671 | -0.0656 | -0.00023363 | 287.4379 | 6.6291 | 285.2282 | 1.0234 | 0.023602 | 1.0236 | 0.023607
183.32 | 12.6307 | 0.011254 | 0.011117 | 281.1362 | 293.7669 | -0.393 | -0.0013996 | 287.4515 | 6.3153 | 285.3464 | 1.0234 | 0.022485 | 1.0237 | 0.02249
183.34 | 11.8462 | 0.011254 | 0.010328 | 281.4045 | 293.2507 | -0.6613 | -0.0023552 | 287.3276 | 5.9231 | 285.3532 | 1.023 | 0.021088 | 1.0232 | 0.021093
183.36 | 10.8524 | 0.010879 | 0.0094678 | 281.4108 | 292.2632 | -0.6676 | -0.0023776 | 286.837 | 5.4262 | 285.0283 | 1.0212 | 0.019319 | 1.0215 | 0.019324
183.38 | 9.6757 | 0.010879 | 0.0083202 | 281.7589 | 291.4346 | -1.0157 | -0.0036173 | 286.5967 | 4.8378 | 284.9841 | 1.0204 | 0.017224 | 1.0206 | 0.017228
183.4 | 8.2112 | 0.010129 | 0.0073877 | 281.6842 | 289.8954 | -0.941 | -0.0033513 | 285.7898 | 4.1056 | 284.4213 | 1.0175 | 0.014617 | 1.0177 | 0.014621
183.42 | 6.773 | 0.009941 | 0.006527 | 282.1429 | 288.9159 | -1.3997 | -0.0049849 | 285.5294 | 3.3865 | 284.4006 | 1.0166 | 0.012057 | 1.0168 | 0.01206
183.44 | 5.2301 | 0.0097534 | 0.0056663 | 282.1528 | 287.3829 | -1.4096 | -0.0050202 | 284.7678 | 2.615 | 283.8962 | 1.0139 | 0.0093104 | 1.0141 | 0.0093126
183.46 | 3.5303 | 0.0095658 | 0.0048056 | 281.7528 | 285.2831 | -1.0096 | -0.0035956 | 283.518 | 1.7652 | 282.9296 | 1.0094 | 0.0062845 | 1.0096 | 0.006286
183.48 | 1.6736 | 0.0090031 | 0.0039449 | 282.0038 | 283.6774 | -1.2606 | -0.0044895 | 282.8406 | 0.83682 | 282.5617 | 1.007 | 0.0029793 | 1.0072 | 0.00298
183.5 | -0.02615 | 0.0088156 | 0.0031559 | 282.1571 | 282.1309 | -1.4139 | -0.0050355 | 282.144 | -0.013075 | 282.1484 | 1.0045 | -4.66e-05 | 1.0048 | -4.66e-05
183.52 | -1.6475 | 0.0082529 | 0.0023669 | 282.2587 | 280.6112 | -1.5155 | -0.0053973 | 281.435 | -0.82374 | 281.7095 | 1.002 | -0.0029328 | 1.0022 | -0.0029335
183.54 | -3.5042 | 0.0080653 | 0.001578 | 282.1719 | 278.6677 | -1.4287 | -0.0050882 | 280.4198 | -1.7521 | 281.0038 | 0.99838 | -0.006238 | 0.99862 | -0.0062394
183.56 | -5.2039 | 0.0075026 | 0.00071725 | 282.0828 | 276.8789 | -1.3396 | -0.0047709 | 279.4808 | -2.602 | 280.3482 | 0.99504 | -0.0092638 | 0.99527 | -0.009266
183.58 | -6.8253 | 0.0069399 | -0.00014345 | 282.0231 | 275.1978 | -1.2799 | -0.0045583 | 278.6105 | -3.4126 | 279.748 | 0.99194 | -0.01215 | 0.99217 | -0.012153
183.6 | -8.1066 | 0.0065648 | -0.00086071 | 282.0341 | 273.9275 | -1.2909 | -0.0045974 | 277.9808 | -4.0533 | 279.3319 | 0.9897 | -0.014431 | 0.98993 | -0.014434
183.62 | -9.5972 | 0.0063772 | -0.0015062 | 281.5771 | 271.9799 | -0.8339 | -0.0029699 | 276.7785 | -4.7986 | 278.378 | 0.98542 | -0.017085 | 0.98565 | -0.017089
183.64 | -10.8263 | 0.0061897 | -0.00208 | 281.5647 | 270.7384 | -0.8215 | -0.0029257 | 276.1516 | -5.4131 | 277.9559 | 0.98319 | -0.019273 | 0.98342 | -0.019277
183.66 | -11.82 | 0.0058145 | -0.0026538 | 281.5856 | 269.7656 | -0.8424 | -0.0030001 | 275.6756 | -5.91 | 277.6456 | 0.98149 | -0.021041 | 0.98172 | -0.021046
183.68 | -12.5784 | 0.0054394 | -0.0030842 | 281.6721 | 269.0937 | -0.9289 | -0.0033082 | 275.3829 | -6.2892 | 277.4793 | 0.98045 | -0.022392 | 0.98068 | -0.022397
183.7 | -13.2583 | 0.0052518 | -0.0034428 | 281.5357 | 268.2774 | -0.7925 | -0.0028224 | 274.9066 | -6.6291 | 277.1163 | 0.97875 | -0.023602 | 0.97898 | -0.023607
183.72 | -13.7551 | 0.0050643 | -0.0038015 | 281.2578 | 267.5027 | -0.5146 | -0.0018327 | 274.3802 | -6.8776 | 276.6728 | 0.97688 | -0.024486 | 0.97711 | -0.024492
183.74 | -13.9644 | 0.0048767 | -0.0039449 | 281.2112 | 267.2468 | -0.468 | -0.0016667 | 274.229 | -6.9822 | 276.5564 | 0.97634 | -0.024859 | 0.97657 | -0.024865
183.76 | -14.0167 | 0.0048767 | -0.0039449 | 281.2569 | 267.2402 | -0.5137 | -0.0018295 | 274.2486 | -7.0083 | 276.5847 | 0.97641 | -0.024952 | 0.97664 | -0.024958
183.78 | -13.8598 | 0.0048767 | -0.0038015 | 280.8804 | 267.0206 | -0.1372 | -0.00048863 | 273.9505 | -6.9299 | 276.2605 | 0.97535 | -0.024673 | 0.97558 | -0.024678
183.8 | -13.4413 | 0.0048767 | -0.0033711 | 280.7205 | 267.2792 | 0.0227 | 8.0844e-05 | 273.9998 | -6.7207 | 276.2401 | 0.97553 | -0.023928 | 0.97575 | -0.023933
183.82 | -12.7091 | 0.0048767 | -0.0027973 | 280.5689 | 267.8598 | 0.1743 | 0.00062076 | 274.2143 | -6.3546 | 276.3325 | 0.97629 | -0.022624 | 0.97652 | -0.02263
183.84 | -11.8985 | 0.0050643 | -0.00208 | 280.5076 | 268.6091 | 0.2356 | 0.00083907 | 274.5584 | -5.9492 | 276.5414 | 0.97751 | -0.021181 | 0.97774 | -0.021186
183.86 | -10.8263 | 0.0052518 | -0.0012193 | 280.2944 | 269.4681 | 0.4488 | 0.0015984 | 274.8813 | -5.4131 | 276.6856 | 0.97866 | -0.019273 | 0.97889 | -0.019277
183.88 | -9.8064 | 0.0054394 | -0.00021518 | 279.8296 | 270.0232 | 0.9136 | 0.0032537 | 274.9264 | -4.9032 | 276.5608 | 0.97882 | -0.017457 | 0.97905 | -0.017461
183.9 | -8.2374 | 0.005627 | 0.00071725 | 279.8928 | 271.6554 | 0.8504 | 0.0030286 | 275.7741 | -4.1187 | 277.147 | 0.98184 | -0.014664 | 0.98207 | -0.014667
183.92 | -6.8514 | 0.0058145 | 0.0016497 | 279.713 | 272.8616 | 1.0302 | 0.003669 | 276.2873 | -3.4257 | 277.4292 | 0.98367 | -0.012197 | 0.9839 | -0.012199
183.94 | -5.2301 | 0.0063772 | 0.0025821 | 279.692 | 274.4619 | 1.0512 | 0.0037438 | 277.077 | -2.615 | 277.9486 | 0.98648 | -0.0093104 | 0.98671 | -0.0093126
183.96 | -3.478 | 0.0065648 | 0.0034428 | 279.5934 | 276.1154 | 1.1498 | 0.0040949 | 277.8544 | -1.739 | 278.4341 | 0.98925 | -0.0061914 | 0.98948 | -0.0061929
183.98 | -1.6736 | 0.0069399 | 0.0042318 | 279.803 | 278.1294 | 0.9402 | 0.0033484 | 278.9662 | -0.83682 | 279.2451 | 0.99321 | -0.0029793 | 0.99344 | -0.00298
184 | -0.052301 | 0.0073151 | 0.0051642 | 279.8607 | 279.8084 | 0.8825 | 0.003143 | 279.8345 | -0.02615 | 279.8433 | 0.9963 | -9.3104e-05 | 0.99653 | -9.3126e-05
184.02 | 1.6475 | 0.0080653 | 0.0059532 | 279.7223 | 281.3698 | 1.0209 | 0.0036359 | 280.546 | 0.82374 | 280.2715 | 0.99883 | 0.0029328 | 0.99907 | 0.0029335
184.04 | 3.5303 | 0.0082529 | 0.0068856 | 279.8544 | 283.3847 | 0.8888 | 0.0031654 | 281.6196 | 1.7652 | 281.0312 | 1.0027 | 0.0062845 | 1.0029 | 0.006286
184.06 | 5.2824 | 0.0088156 | 0.0076746 | 279.4789 | 284.7613 | 1.2643 | 0.0045027 | 282.1201 | 2.6412 | 281.2397 | 1.0044 | 0.0094035 | 1.0047 | 0.0094057
184.08 | 6.773 | 0.0090031 | 0.0083919 | 279.8508 | 286.6238 | 0.8924 | 0.0031782 | 283.2373 | 3.3865 | 282.1085 | 1.0084 | 0.012057 | 1.0086 | 0.01206
184.1 | 8.2897 | 0.0093783 | 0.0092526 | 279.6536 | 287.9433 | 1.0896 | 0.0038805 | 283.7985 | 4.1449 | 282.4168 | 1.0104 | 0.014757 | 1.0106 | 0.01476
184.12 | 9.6757 | 0.0097534 | 0.0098981 | 279.8239 | 289.4996 | 0.9193 | 0.003274 | 284.6617 | 4.8378 | 283.0491 | 1.0135 | 0.017224 | 1.0137 | 0.017228
184.14 | 10.8786 | 0.009941 | 0.010472 | 279.8798 | 290.7584 | 0.8634 | 0.0030749 | 285.3191 | 5.4393 | 283.506 | 1.0158 | 0.019366 | 1.0161 | 0.01937
184.16 | 11.8723 | 0.010504 | 0.011046 | 279.9754 | 291.8477 | 0.7678 | 0.0027345 | 285.9116 | 5.9362 | 283.9328 | 1.0179 | 0.021135 | 1.0182 | 0.02114
184.18 | 12.683 | 0.010691 | 0.011476 | 280.1024 | 292.7854 | 0.6408 | 0.0022822 | 286.4439 | 6.3415 | 284.3301 | 1.0198 | 0.022578 | 1.0201 | 0.022583
184.2 | 13.4936 | 0.010879 | 0.011835 | 280.3295 | 293.8231 | 0.4137 | 0.0014734 | 287.0763 | 6.7468 | 284.8274 | 1.0221 | 0.024021 | 1.0223 | 0.024026
184.22 | 13.7551 | 0.010879 | 0.012122 | 280.5463 | 294.3014 | 0.1969 | 0.00070124 | 287.4239 | 6.8776 | 285.1313 | 1.0233 | 0.024486 | 1.0236 | 0.024492
184.24 | 14.0428 | 0.011254 | 0.012265 | 280.5263 | 294.5691 | 0.2169 | 0.00077247 | 287.5477 | 7.0214 | 285.2072 | 1.0238 | 0.024998 | 1.024 | 0.025004
184.26 | 13.9905 | 0.011254 | 0.012265 | 280.553 | 294.5435 | 0.1902 | 0.00067738 | 287.5483 | 6.9953 | 285.2165 | 1.0238 | 0.024905 | 1.024 | 0.024911
184.28 | 13.8075 | 0.011442 | 0.012122 | 280.7861 | 294.5936 | -0.0429 | -0.00015279 | 287.6898 | 6.9037 | 285.3886 | 1.0243 | 0.024579 | 1.0245 | 0.024585
184.3 | 13.2321 | 0.011442 | 0.011835 | 280.8475 | 294.0796 | -0.1043 | -0.00037146 | 287.4636 | 6.6161 | 285.2582 | 1.0235 | 0.023555 | 1.0237 | 0.023561
184.32 | 12.6568 | 0.011442 | 0.011189 | 281.269 | 293.9258 | -0.5258 | -0.0018726 | 287.5974 | 6.3284 | 285.4879 | 1.0239 | 0.022531 | 1.0242 | 0.022536
184.34 | 11.7939 | 0.011254 | 0.0104 | 281.3688 | 293.1627 | -0.6256 | -0.002228 | 287.2657 | 5.8969 | 285.3001 | 1.0228 | 0.020995 | 1.023 | 0.021
184.36 | 10.8786 | 0.011066 | 0.009396 | 281.3903 | 292.2689 | -0.6471 | -0.0023046 | 286.8296 | 5.4393 | 285.0165 | 1.0212 | 0.019366 | 1.0214 | 0.01937
184.38 | 9.6495 | 0.010504 | 0.0083202 | 281.5052 | 291.1547 | -0.762 | -0.0027138 | 286.33 | 4.8248 | 284.7217 | 1.0194 | 0.017178 | 1.0197 | 0.017182
184.4 | 8.3943 | 0.010316 | 0.007316 | 281.5209 | 289.9152 | -0.7777 | -0.0027697 | 285.7181 | 4.1972 | 284.319 | 1.0172 | 0.014943 | 1.0175 | 0.014947
184.42 | 6.773 | 0.010129 | 0.0064553 | 281.6004 | 288.3734 | -0.8572 | -0.0030529 | 284.9869 | 3.3865 | 283.8581 | 1.0146 | 0.012057 | 1.0149 | 0.01206
184.44 | 5.1778 | 0.009941 | 0.0055946 | 281.999 | 287.1768 | -1.2558 | -0.0044724 | 284.5879 | 2.5889 | 283.7249 | 1.0132 | 0.0092173 | 1.0135 | 0.0092194
184.46 | 3.478 | 0.0095658 | 0.0047339 | 281.9932 | 285.4712 | -1.25 | -0.0044518 | 283.7322 | 1.739 | 283.1525 | 1.0102 | 0.0061914 | 1.0104 | 0.0061929
184.48 | 1.6998 | 0.0093783 | 0.0039449 | 282.1982 | 283.898 | -1.455 | -0.0051819 | 283.0481 | 0.84989 | 282.7648 | 1.0077 | 0.0030259 | 1.008 | 0.0030266
184.5 | 0.02615 | 0.008628 | 0.0031559 | 282.0598 | 282.086 | -1.3166 | -0.004689 | 282.0729 | 0.013075 | 282.0685 | 1.0043 | 4.6552e-05 | 1.0045 | 4.6563e-05
184.52 | -1.7259 | 0.0084405 | 0.0023669 | 282.0591 | 280.3332 | -1.3159 | -0.0046865 | 281.1961 | -0.86297 | 281.4838 | 1.0011 | -0.0030724 | 1.0014 | -0.0030731
184.54 | -3.4519 | 0.0078778 | 0.001578 | 282.2379 | 278.786 | -1.4947 | -0.0053233 | 280.512 | -1.7259 | 281.0873 | 0.99871 | -0.0061449 | 0.99894 | -0.0061463
184.56 | -5.0993 | 0.0075026 | 0.00064553 | 282.0237 | 276.9244 | -1.2805 | -0.0045604 | 279.474 | -2.5497 | 280.3239 | 0.99502 | -0.0090776 | 0.99525 | -0.0090797
184.58 | -6.7468 | 0.0069399 | -7.1726e-05 | 282.0032 | 275.2564 | -1.26 | -0.0044874 | 278.6298 | -3.3734 | 279.7543 | 0.99201 | -0.01201 | 0.99224 | -0.012013
184.6 | -8.2897 | 0.0067524 | -0.00086071 | 281.6564 | 273.3667 | -0.9132 | -0.0032523 | 277.5115 | -4.1449 | 278.8932 | 0.98803 | -0.014757 | 0.98826 | -0.01476
184.62 | -9.6234 | 0.0065648 | -0.0015062 | 281.7226 | 272.0992 | -0.9794 | -0.0034881 | 276.9109 | -4.8117 | 278.5148 | 0.98589 | -0.017131 | 0.98612 | -0.017135
184.64 | -10.9309 | 0.0060021 | -0.00208 | 282.0095 | 271.0786 | -1.2663 | -0.0045098 | 276.5441 | -5.4654 | 278.3659 | 0.98458 | -0.019459 | 0.98481 | -0.019463
184.66 | -11.82 | 0.0058145 | -0.0026538 | 281.6624 | 269.8424 | -0.9192 | -0.0032737 | 275.7524 | -5.91 | 277.7224 | 0.98177 | -0.021041 | 0.98199 | -0.021046
184.68 | -12.6568 | 0.005627 | -0.0030842 | 281.5677 | 268.9109 | -0.8245 | -0.0029364 | 275.2393 | -6.3284 | 277.3488 | 0.97994 | -0.022531 | 0.98017 | -0.022536
184.7 | -13.3629 | 0.0052518 | -0.0034428 | 281.5798 | 268.2169 | -0.8366 | -0.0029795 | 274.8984 | -6.6814 | 277.1255 | 0.97872 | -0.023788 | 0.97895 | -0.023794
184.72 | -13.8075 | 0.0052518 | -0.0038015 | 281.4507 | 267.6432 | -0.7075 | -0.0025197 | 274.547 | -6.9037 | 276.8482 | 0.97747 | -0.024579 | 0.9777 | -0.024585
184.74 | -13.9905 | 0.0048767 | -0.0039449 | 281.1716 | 267.1811 | -0.4284 | -0.0015257 | 274.1763 | -6.9953 | 276.5081 | 0.97615 | -0.024905 | 0.97638 | -0.024911
184.76 | -13.8859 | 0.0046891 | -0.0040166 | 280.9487 | 267.0628 | -0.2055 | -0.00073187 | 274.0057 | -6.943 | 276.3201 | 0.97555 | -0.024719 | 0.97577 | -0.024725
184.78 | -13.7028 | 0.0046891 | -0.0038732 | 280.7657 | 267.0629 | -0.0225 | -8.0132e-05 | 273.9143 | -6.8514 | 276.1981 | 0.97522 | -0.024393 | 0.97545 | -0.024399
184.8 | -13.3106 | 0.0046891 | -0.0034428 | 281.0334 | 267.7228 | -0.2902 | -0.0010335 | 274.3781 | -6.6553 | 276.5965 | 0.97687 | -0.023695 | 0.9771 | -0.0237
184.82 | -12.8137 | 0.0046891 | -0.002869 | 281.539 | 268.7253 | 0.2042 | 0.00072724 | 275.1321 | -6.4069 | 277.2678 | 0.97956 | -0.02281 | 0.97979 | -0.022816
184.84 | -11.8462 | 0.0048767 | -0.0021518 | 280.4871 | 268.6409 | 0.2561 | 0.00091208 | 274.564 | -5.9231 | 276.5384 | 0.97753 | -0.021088 | 0.97776 | -0.021093
184.86 | -10.8263 | 0.0052518 | -0.0012911 | 280.217 | 269.3907 | 0.5262 | 0.001874 | 274.8039 | -5.4131 | 276.6082 | 0.97839 | -0.019273 | 0.97862 | -0.019277
184.88 | -9.6495 | 0.0054394 | -0.00021518 | 280.2339 | 270.5844 | 0.5093 | 0.0018138 | 275.4091 | -4.8248 | 277.0174 | 0.98054 | -0.017178 | 0.98077 | -0.017182
184.9 | -8.2374 | 0.005627 | 0.00071725 | 280.2663 | 272.0289 | 0.4769 | 0.0016984 | 276.1476 | -4.1187 | 277.5205 | 0.98317 | -0.014664 | 0.9834 | -0.014667
184.92 | -6.8253 | 0.0058145 | 0.0016497 | 279.7942 | 272.9689 | 0.949 | 0.0033798 | 276.3816 | -3.4126 | 277.5191 | 0.98401 | -0.01215 | 0.98423 | -0.012153
184.94 | -5.2562 | 0.0063772 | 0.0025821 | 279.8265 | 274.5703 | 0.9167 | 0.0032648 | 277.1984 | -2.6281 | 278.0744 | 0.98691 | -0.0093569 | 0.98714 | -0.0093591
184.96 | -3.5042 | 0.0067524 | 0.0034428 | 279.8792 | 276.375 | 0.864 | 0.0030771 | 278.1271 | -1.7521 | 278.7111 | 0.99022 | -0.006238 | 0.99045 | -0.0062394
184.98 | -1.8567 | 0.0071275 | 0.0042318 | 279.6545 | 277.7978 | 1.0887 | 0.0038773 | 278.7262 | -0.92834 | 279.0356 | 0.99235 | -0.0033052 | 0.99258 | -0.003306
185 | 0 | 0.0073151 | 0.0050925 | 279.7612 | 279.7612 | 0.982 | 0.0034973 | 279.7612 | 0 | 279.7612 | 0.99604 | 0 | 0.99627 | 0
185.02 | 1.7521 | 0.0080653 | 0.0059532 | 279.3282 | 281.0803 | 1.415 | 0.0050394 | 280.2042 | 0.87604 | 279.9122 | 0.99762 | 0.003119 | 0.99785 | 0.0031197
185.04 | 3.5565 | 0.0084405 | 0.0068139 | 280.0123 | 283.5688 | 0.7309 | 0.002603 | 281.7905 | 1.7782 | 281.1978 | 1.0033 | 0.0063311 | 1.0035 | 0.0063325
185.06 | 5.1778 | 0.0088156 | 0.0076029 | 279.9503 | 285.1281 | 0.7929 | 0.0028239 | 282.5392 | 2.5889 | 281.6762 | 1.0059 | 0.0092173 | 1.0062 | 0.0092194
185.08 | 6.7468 | 0.0091907 | 0.0083919 | 279.9956 | 286.7424 | 0.7476 | 0.0026625 | 283.369 | 3.3734 | 282.2445 | 1.0089 | 0.01201 | 1.0091 | 0.012013
185.1 | 8.2897 | 0.0093783 | 0.0091091 | 279.9593 | 288.249 | 0.7839 | 0.0027918 | 284.1042 | 4.1449 | 282.7225 | 1.0115 | 0.014757 | 1.0117 | 0.01476
185.12 | 9.8326 | 0.0095658 | 0.0098981 | 279.7534 | 289.586 | 0.9898 | 0.0035251 | 284.6697 | 4.9163 | 283.0309 | 1.0135 | 0.017504 | 1.0137 | 0.017508
185.14 | 10.774 | 0.009941 | 0.0104 | 279.9639 | 290.7379 | 0.7793 | 0.0027754 | 285.3509 | 5.387 | 283.5552 | 1.0159 | 0.019179 | 1.0162 | 0.019184
185.16 | 11.8985 | 0.010316 | 0.010974 | 279.7407 | 291.6392 | 1.0025 | 0.0035703 | 285.6899 | 5.9492 | 283.7069 | 1.0171 | 0.021181 | 1.0174 | 0.021186
185.18 | 12.6307 | 0.010504 | 0.011333 | 279.9687 | 292.5994 | 0.7745 | 0.0027583 | 286.284 | 6.3153 | 284.1789 | 1.0193 | 0.022485 | 1.0195 | 0.02249
185.2 | 13.3629 | 0.010691 | 0.011763 | 280.1498 | 293.5127 | 0.5934 | 0.0021133 | 286.8312 | 6.6814 | 284.6041 | 1.0212 | 0.023788 | 1.0214 | 0.023794
185.22 | 13.7813 | 0.010879 | 0.011978 | 280.0908 | 293.8721 | 0.6524 | 0.0023235 | 286.9815 | 6.8907 | 284.6846 | 1.0217 | 0.024533 | 1.022 | 0.024539
185.24 | 13.9644 | 0.011066 | 0.012193 | 280.2901 | 294.2545 | 0.4531 | 0.0016137 | 287.2723 | 6.9822 | 284.9449 | 1.0228 | 0.024859 | 1.023 | 0.024865
185.26 | 13.9905 | 0.011066 | 0.012193 | 280.5844 | 294.5749 | 0.1588 | 0.00056555 | 287.5797 | 6.9953 | 285.2479 | 1.0239 | 0.024905 | 1.0241 | 0.024911
185.28 | 13.7813 | 0.011254 | 0.01205 | 280.5536 | 294.3349 | 0.1896 | 0.00067524 | 287.4443 | 6.8907 | 285.1474 | 1.0234 | 0.024533 | 1.0236 | 0.024539
185.3 | 13.3367 | 0.011254 | 0.011691 | 280.8834 | 294.2201 | -0.1402 | -0.00049931 | 287.5518 | 6.6684 | 285.329 | 1.0238 | 0.023742 | 1.024 | 0.023747
185.32 | 12.7091 | 0.011066 | 0.011046 | 281.1381 | 293.8472 | -0.3949 | -0.0014064 | 287.4927 | 6.3546 | 285.3745 | 1.0236 | 0.022624 | 1.0238 | 0.02263
185.34 | 11.9246 | 0.011066 | 0.010257 | 281.1758 | 293.1004 | -0.4326 | -0.0015407 | 287.1381 | 5.9623 | 285.1507 | 1.0223 | 0.021228 | 1.0225 | 0.021233
185.36 | 10.8263 | 0.010691 | 0.0093243 | 281.4377 | 292.264 | -0.6945 | -0.0024734 | 286.8508 | 5.4131 | 285.0465 | 1.0213 | 0.019273 | 1.0215 | 0.019277
185.38 | 9.6234 | 0.010504 | 0.0082484 | 281.2789 | 290.9023 | -0.5357 | -0.0019079 | 286.0906 | 4.8117 | 284.4867 | 1.0186 | 0.017131 | 1.0188 | 0.017135
185.4 | 8.2897 | 0.010129 | 0.007316 | 281.3165 | 289.6062 | -0.5733 | -0.0020418 | 285.4614 | 4.1449 | 284.0797 | 1.0163 | 0.014757 | 1.0166 | 0.01476
185.42 | 6.7207 | 0.009941 | 0.0063836 | 281.9697 | 288.6904 | -1.2265 | -0.0043681 | 285.33 | 3.3603 | 284.2099 | 1.0159 | 0.011964 | 1.0161 | 0.011967
185.44 | 5.1516 | 0.0097534 | 0.0055229 | 281.5841 | 286.7357 | -0.8409 | -0.0029948 | 284.1599 | 2.5758 | 283.3013 | 1.0117 | 0.0091707 | 1.0119 | 0.0091729
185.46 | 3.4257 | 0.0091907 | 0.0047339 | 282.0924 | 285.5181 | -1.3492 | -0.0048051 | 283.8053 | 1.7129 | 283.2343 | 1.0104 | 0.0060983 | 1.0107 | 0.0060997
185.48 | 1.7259 | 0.0091907 | 0.0038732 | 281.9941 | 283.72 | -1.2509 | -0.004455 | 282.8571 | 0.86297 | 282.5694 | 1.0071 | 0.0030724 | 1.0073 | 0.0030731
185.5 | -0.1046 | 0.0084405 | 0.0030842 | 281.9255 | 281.8209 | -1.1823 | -0.0042107 | 281.8732 | -0.052301 | 281.8906 | 1.0036 | -0.00018621 | 1.0038 | -0.00018625
185.52 | -1.909 | 0.0082529 | 0.0022952 | 281.8441 | 279.9351 | -1.1009 | -0.0039208 | 280.8896 | -0.95449 | 281.2078 | 1.0001 | -0.0033983 | 1.0003 | -0.0033991
185.54 | -3.5826 | 0.0075026 | 0.0015062 | 281.6887 | 278.1061 | -0.9455 | -0.0033673 | 279.8974 | -1.7913 | 280.4945 | 0.99652 | -0.0063776 | 0.99676 | -0.0063791
185.56 | -5.2039 | 0.0075026 | 0.00064553 | 282.0483 | 276.8444 | -1.3051 | -0.004648 | 279.4463 | -2.602 | 280.3137 | 0.99492 | -0.0092638 | 0.99515 | -0.009266
185.58 | -6.773 | 0.0071275 | -0.00014345 | 281.6612 | 274.8882 | -0.918 | -0.0032694 | 278.2747 | -3.3865 | 279.4035 | 0.99075 | -0.012057 | 0.99098 | -0.01206
185.6 | -8.2112 | 0.0067524 | -0.00086071 | 281.7098 | 273.4986 | -0.9666 | -0.0034425 | 277.6042 | -4.1056 | 278.9727 | 0.98836 | -0.014617 | 0.98859 | -0.014621
185.62 | -9.5711 | 0.0065648 | -0.001578 | 281.9355 | 272.3644 | -1.1923 | -0.0042463 | 277.15 | -4.7855 | 278.7451 | 0.98674 | -0.017038 | 0.98697 | -0.017042
185.64 | -10.7478 | 0.0058145 | -0.0021518 | 281.7816 | 271.0338 | -1.0384 | -0.0036982 | 276.4077 | -5.3739 | 278.199 | 0.9841 | -0.019133 | 0.98433 | -0.019137
185.66 | -11.82 | 0.005627 | -0.0026538 | 281.6645 | 269.8445 | -0.9213 | -0.0032811 | 275.7545 | -5.91 | 277.7245 | 0.98177 | -0.021041 | 0.982 | -0.021046
185.68 | -12.6568 | 0.0052518 | -0.0031559 | 281.4966 | 268.8398 | -0.7534 | -0.0026832 | 275.1682 | -6.3284 | 277.2777 | 0.97969 | -0.022531 | 0.97991 | -0.022536
185.7 | -13.2844 | 0.0052518 | -0.0035863 | 281.374 | 268.0896 | -0.6308 | -0.0022465 | 274.7318 | -6.6422 | 276.9459 | 0.97813 | -0.023648 | 0.97836 | -0.023654
185.72 | -13.7813 | 0.0048767 | -0.0038732 | 281.1462 | 267.3649 | -0.403 | -0.0014353 | 274.2555 | -6.8907 | 276.5524 | 0.97644 | -0.024533 | 0.97666 | -0.024539
185.74 | -14.0167 | 0.0046891 | -0.0040166 | 281.3231 | 267.3064 | -0.5799 | -0.0020653 | 274.3148 | -7.0083 | 276.6509 | 0.97665 | -0.024952 | 0.97687 | -0.024958
185.76 | -14.0167 | 0.0046891 | -0.0040884 | 280.8532 | 266.8365 | -0.11 | -0.00039176 | 273.8449 | -7.0083 | 276.181 | 0.97497 | -0.024952 | 0.9752 | -0.024958
185.78 | -13.8859 | 0.0046891 | -0.0039449 | 281.0123 | 267.1264 | -0.2691 | -0.00095838 | 274.0693 | -6.943 | 276.3837 | 0.97577 | -0.024719 | 0.976 | -0.024725
185.8 | -13.3629 | 0.0046891 | -0.0035863 | 280.7334 | 267.3705 | 0.0098 | 3.4902e-05 | 274.052 | -6.6814 | 276.2791 | 0.97571 | -0.023788 | 0.97594 | -0.023794
185.82 | -12.6307 | 0.0046891 | -0.0029407 | 280.5562 | 267.9255 | 0.187 | 0.00066599 | 274.2409 | -6.3153 | 276.346 | 0.97638 | -0.022485 | 0.97661 | -0.02249
185.84 | -11.8985 | 0.0046891 | -0.0022235 | 280.1906 | 268.2921 | 0.5526 | 0.001968 | 274.2414 | -5.9492 | 276.2244 | 0.97639 | -0.021181 | 0.97661 | -0.021186
185.86 | -10.8001 | 0.0048767 | -0.0013628 | 280.2073 | 269.4072 | 0.5359 | 0.0019086 | 274.8072 | -5.4001 | 276.6073 | 0.9784 | -0.019226 | 0.97863 | -0.01923
185.88 | -9.6495 | 0.0052518 | -0.00035863 | 279.7752 | 270.1257 | 0.968 | 0.0034475 | 274.9504 | -4.8248 | 276.5587 | 0.97891 | -0.017178 | 0.97914 | -0.017182
185.9 | -8.1851 | 0.005627 | 0.00064553 | 279.8514 | 271.6663 | 0.8918 | 0.0031761 | 275.7589 | -4.0925 | 277.123 | 0.98179 | -0.014571 | 0.98202 | -0.014574
185.92 | -6.773 | 0.0058145 | 0.0016497 | 279.8033 | 273.0303 | 0.9399 | 0.0033474 | 276.4168 | -3.3865 | 277.5456 | 0.98413 | -0.012057 | 0.98436 | -0.01206
185.94 | -5.047 | 0.0063772 | 0.0025821 | 279.458 | 274.411 | 1.2852 | 0.0045771 | 276.9345 | -2.5235 | 277.7757 | 0.98597 | -0.0089845 | 0.9862 | -0.0089866
185.96 | -3.3734 | 0.0069399 | 0.0033711 | 279.6352 | 276.2618 | 1.108 | 0.0039461 | 277.9485 | -1.6867 | 278.5107 | 0.98958 | -0.0060052 | 0.98981 | -0.0060066
185.98 | -1.6998 | 0.0071275 | 0.0042318 | 279.5974 | 277.8976 | 1.1458 | 0.0040807 | 278.7475 | -0.84989 | 279.0308 | 0.99243 | -0.0030259 | 0.99266 | -0.0030266
186 | 0.2092 | 0.0075026 | 0.0051642 | 279.3612 | 279.5704 | 1.382 | 0.0049219 | 279.4658 | 0.1046 | 279.4309 | 0.99499 | 0.00037242 | 0.99522 | 0.0003725
186.02 | 1.8567 | 0.0078778 | 0.0059532 | 279.4247 | 281.2814 | 1.3185 | 0.0046957 | 280.353 | 0.92834 | 280.0436 | 0.99815 | 0.0033052 | 0.99838 | 0.003306
186.04 | 3.5565 | 0.0084405 | 0.0068139 | 279.7945 | 283.351 | 0.9487 | 0.0033787 | 281.5727 | 1.7782 | 280.98 | 1.0025 | 0.0063311 | 1.0027 | 0.0063325
186.06 | 5.2562 | 0.0090031 | 0.0076029 | 279.8492 | 285.1054 | 0.894 | 0.0031839 | 282.4773 | 2.6281 | 281.6013 | 1.0057 | 0.0093569 | 1.0059 | 0.0093591
186.08 | 6.8776 | 0.0091907 | 0.0083919 | 279.8193 | 286.6969 | 0.9239 | 0.0032904 | 283.2581 | 3.4388 | 282.1118 | 1.0085 | 0.012243 | 1.0087 | 0.012246
186.1 | 8.3159 | 0.0097534 | 0.0091091 | 279.6757 | 287.9916 | 1.0675 | 0.0038018 | 283.8336 | 4.1579 | 282.4477 | 1.0105 | 0.014804 | 1.0108 | 0.014807
186.12 | 9.7541 | 0.009941 | 0.0098981 | 279.6285 | 289.3826 | 1.1147 | 0.0039699 | 284.5056 | 4.8771 | 282.8799 | 1.0129 | 0.017364 | 1.0132 | 0.017368
186.14 | 10.8263 | 0.010129 | 0.010472 | 280.1296 | 290.9559 | 0.6136 | 0.0021853 | 285.5427 | 5.4131 | 283.7384 | 1.0166 | 0.019273 | 1.0169 | 0.019277
186.16 | 11.9769 | 0.010316 | 0.010974 | 279.957 | 291.9339 | 0.7862 | 0.0028 | 285.9455 | 5.9885 | 283.9493 | 1.0181 | 0.021321 | 1.0183 | 0.021326
186.18 | 12.7353 | 0.010504 | 0.011404 | 279.9639 | 292.6992 | 0.7793 | 0.0027754 | 286.3315 | 6.3676 | 284.209 | 1.0194 | 0.022671 | 1.0197 | 0.022676
186.2 | 13.4152 | 0.010879 | 0.011763 | 280.3705 | 293.7857 | 0.3727 | 0.0013273 | 287.0781 | 6.7076 | 284.8422 | 1.0221 | 0.023881 | 1.0223 | 0.023887
186.22 | 13.7551 | 0.011066 | 0.01205 | 280.2133 | 293.9684 | 0.5299 | 0.0018872 | 287.0909 | 6.8776 | 284.7983 | 1.0221 | 0.024486 | 1.0224 | 0.024492
186.24 | 13.9644 | 0.011254 | 0.012193 | 280.4852 | 294.4496 | 0.258 | 0.00091885 | 287.4674 | 6.9822 | 285.14 | 1.0235 | 0.024859 | 1.0237 | 0.024865
186.26 | 14.069 | 0.011254 | 0.012265 | 280.9288 | 294.9978 | -0.1856 | -0.000661 | 287.9633 | 7.0345 | 285.6185 | 1.0252 | 0.025045 | 1.0255 | 0.025051
186.28 | 13.8075 | 0.011254 | 0.01205 | 280.6539 | 294.4614 | 0.0893 | 0.00031803 | 287.5576 | 6.9037 | 285.2564 | 1.0238 | 0.024579 | 1.024 | 0.024585
186.3 | 13.3106 | 0.011254 | 0.011691 | 280.9313 | 294.2419 | -0.1881 | -0.0006699 | 287.5866 | 6.6553 | 285.3682 | 1.0239 | 0.023695 | 1.0241 | 0.0237
186.32 | 12.7353 | 0.011254 | 0.011046 | 281.1816 | 293.9169 | -0.4384 | -0.0015613 | 287.5492 | 6.3676 | 285.4267 | 1.0238 | 0.022671 | 1.024 | 0.022676
186.34 | 11.9246 | 0.011066 | 0.010328 | 281.2375 | 293.1621 | -0.4943 | -0.00176 | 287.1998 | 5.9623 | 285.2124 | 1.0225 | 0.021228 | 1.0228 | 0.021233
186.36 | 10.8524 | 0.011066 | 0.0093243 | 281.5635 | 292.4159 | -0.8203 | -0.0029214 | 286.9897 | 5.4262 | 285.181 | 1.0218 | 0.019319 | 1.022 | 0.019324
186.38 | 9.5711 | 0.010879 | 0.0082484 | 281.7667 | 291.3378 | -1.0235 | -0.0036451 | 286.5522 | 4.7855 | 284.9571 | 1.0202 | 0.017038 | 1.0205 | 0.017042
186.4 | 8.1851 | 0.010316 | 0.0073877 | 281.8693 | 290.0544 | -1.1261 | -0.0040105 | 285.9618 | 4.0925 | 284.5977 | 1.0181 | 0.014571 | 1.0184 | 0.014574
186.42 | 6.5899 | 0.010129 | 0.0064553 | 281.8363 | 288.4262 | -1.0931 | -0.003893 | 285.1313 | 3.295 | 284.0329 | 1.0152 | 0.011731 | 1.0154 | 0.011734
186.44 | 5.0209 | 0.0097534 | 0.0055946 | 281.8481 | 286.869 | -1.1049 | -0.003935 | 284.3585 | 2.5104 | 283.5217 | 1.0124 | 0.008938 | 1.0126 | 0.0089401
186.46 | 3.3734 | 0.0095658 | 0.0047339 | 282.021 | 285.3944 | -1.2778 | -0.0045508 | 283.7077 | 1.6867 | 283.1455 | 1.0101 | 0.0060052 | 1.0103 | 0.0060066
186.48 | 1.6736 | 0.0090031 | 0.0039449 | 282.1012 | 283.7748 | -1.358 | -0.0048364 | 282.938 | 0.83682 | 282.6591 | 1.0073 | 0.0029793 | 1.0076 | 0.00298
186.5 | 0 | 0.0088156 | 0.0031559 | 281.9854 | 281.9854 | -1.2422 | -0.004424 | 281.9854 | 0 | 281.9854 | 1.004 | 0 | 1.0042 | 0
186.52 | -1.8828 | 0.0084405 | 0.0023669 | 282.1755 | 280.2927 | -1.4323 | -0.005101 | 281.2341 | -0.94142 | 281.5479 | 1.0013 | -0.0033517 | 1.0015 | -0.0033525
186.54 | -3.7134 | 0.0078778 | 0.0015062 | 282.2333 | 278.5199 | -1.4901 | -0.0053069 | 280.3766 | -1.8567 | 280.9955 | 0.99823 | -0.0066104 | 0.99846 | -0.0066119
186.56 | -5.2301 | 0.0075026 | 0.00064553 | 282.325 | 277.0949 | -1.5818 | -0.0056335 | 279.71 | -2.615 | 280.5816 | 0.99586 | -0.0093104 | 0.99609 | -0.0093126
186.58 | -6.956 | 0.0071275 | -7.1726e-05 | 282.2215 | 275.2655 | -1.4783 | -0.0052648 | 278.7435 | -3.478 | 279.9028 | 0.99241 | -0.012383 | 0.99265 | -0.012386
186.6 | -8.342 | 0.0069399 | -0.00086071 | 282.2321 | 273.8901 | -1.4889 | -0.0053026 | 278.0611 | -4.171 | 279.4514 | 0.98999 | -0.01485 | 0.99022 | -0.014854
186.62 | -9.6234 | 0.0063772 | -0.0015062 | 282.1048 | 272.4814 | -1.3616 | -0.0048492 | 277.2931 | -4.8117 | 278.897 | 0.98725 | -0.017131 | 0.98748 | -0.017135
186.64 | -10.8786 | 0.0061897 | -0.00208 | 281.8702 | 270.9916 | -1.127 | -0.0040137 | 276.4309 | -5.4393 | 278.244 | 0.98418 | -0.019366 | 0.98441 | -0.01937
186.66 | -11.9246 | 0.0058145 | -0.0026538 | 281.8577 | 269.9331 | -1.1145 | -0.0039692 | 275.8954 | -5.9623 | 277.8828 | 0.98227 | -0.021228 | 0.9825 | -0.021233
186.68 | -12.7876 | 0.005627 | -0.0030842 | 281.8033 | 269.0157 | -1.0601 | -0.0037755 | 275.4095 | -6.3938 | 277.5408 | 0.98054 | -0.022764 | 0.98077 | -0.022769
186.7 | -13.4936 | 0.0052518 | -0.0035863 | 281.8723 | 268.3787 | -1.1291 | -0.0040212 | 275.1255 | -6.7468 | 277.3744 | 0.97953 | -0.024021 | 0.97976 | -0.024026
186.72 | -13.7813 | 0.0052518 | -0.0038015 | 281.7008 | 267.9195 | -0.9576 | -0.0034104 | 274.8101 | -6.8907 | 277.107 | 0.97841 | -0.024533 | 0.97864 | -0.024539
186.74 | -13.9905 | 0.0050643 | -0.0039449 | 281.5369 | 267.5464 | -0.7937 | -0.0028267 | 274.5416 | -6.9953 | 276.8734 | 0.97745 | -0.024905 | 0.97768 | -0.024911
186.76 | -14.0167 | 0.0048767 | -0.0040166 | 281.3436 | 267.3269 | -0.6004 | -0.0021383 | 274.3353 | -7.0083 | 276.6714 | 0.97672 | -0.024952 | 0.97695 | -0.024958
186.78 | -13.6767 | 0.0046891 | -0.0039449 | 282.2572 | 268.5805 | -0.514 | -0.0018306 | 275.4189 | -6.8383 | 277.6983 | 0.98058 | -0.024347 | 0.98081 | -0.024352
186.8 | -13.2844 | 0.0046891 | -0.0035863 | 281.9252 | 268.6408 | -0.182 | -0.00064818 | 275.283 | -6.6422 | 277.4971 | 0.98009 | -0.023648 | 0.98032 | -0.023654
186.82 | -12.5522 | 0.0046891 | -0.0029407 | 280.5484 | 267.9962 | 0.1948 | 0.00069377 | 274.2723 | -6.2761 | 276.3643 | 0.9765 | -0.022345 | 0.97672 | -0.02235
186.84 | -11.8985 | 0.0048767 | -0.0022952 | 280.2617 | 268.3632 | 0.4815 | 0.0017148 | 274.3125 | -5.9492 | 276.2955 | 0.97664 | -0.021181 | 0.97687 | -0.021186
186.86 | -10.8263 | 0.0052518 | -0.0013628 | 280.3316 | 269.5053 | 0.4116 | 0.0014659 | 274.9185 | -5.4131 | 276.7228 | 0.9788 | -0.019273 | 0.97902 | -0.019277
186.88 | -9.7018 | 0.0054394 | -0.00035863 | 280.1822 | 270.4804 | 0.561 | 0.001998 | 275.3313 | -4.8509 | 276.9483 | 0.98027 | -0.017271 | 0.98049 | -0.017275
186.9 | -8.1589 | 0.0058145 | 0.00064553 | 279.9321 | 271.7732 | 0.8111 | 0.0028887 | 275.8526 | -4.0795 | 277.2125 | 0.98212 | -0.014524 | 0.98235 | -0.014528
186.92 | -6.7468 | 0.0060021 | 0.0016497 | 279.9608 | 273.214 | 0.7824 | 0.0027865 | 276.5874 | -3.3734 | 277.7119 | 0.98474 | -0.01201 | 0.98497 | -0.012013
186.94 | -5.0732 | 0.0063772 | 0.0025821 | 280.077 | 275.0038 | 0.6662 | 0.0023726 | 277.5404 | -2.5366 | 278.3859 | 0.98813 | -0.0090311 | 0.98836 | -0.0090332
186.96 | -3.3473 | 0.0067524 | 0.0033711 | 279.9932 | 276.6459 | 0.75 | 0.0026711 | 278.3196 | -1.6736 | 278.8774 | 0.99091 | -0.0059587 | 0.99114 | -0.00596
186.98 | -1.5952 | 0.0069399 | 0.0041601 | 279.5765 | 277.9813 | 1.1667 | 0.0041551 | 278.7789 | -0.79759 | 279.0448 | 0.99254 | -0.0028397 | 0.99277 | -0.0028403
187 | 0.13075 | 0.0075026 | 0.0050925 | 279.6561 | 279.7869 | 1.0871 | 0.0038716 | 279.7215 | 0.065376 | 279.6997 | 0.9959 | 0.00023276 | 0.99613 | 0.00023281
187.02 | 1.7782 | 0.0076902 | 0.0058815 | 279.7026 | 281.4808 | 1.0406 | 0.003706 | 280.5917 | 0.88912 | 280.2953 | 0.999 | 0.0031655 | 0.99923 | 0.0031663
187.04 | 3.6872 | 0.0082529 | 0.0067422 | 279.8592 | 283.5464 | 0.884 | 0.0031483 | 281.7028 | 1.8436 | 281.0883 | 1.003 | 0.0065638 | 1.0032 | 0.0065654
187.06 | 5.2824 | 0.0088156 | 0.0076029 | 279.7458 | 285.0282 | 0.9974 | 0.0035522 | 282.387 | 2.6412 | 281.5066 | 1.0054 | 0.0094035 | 1.0056 | 0.0094057
187.08 | 6.9037 | 0.0091907 | 0.0083202 | 279.7661 | 286.6698 | 0.9771 | 0.0034799 | 283.218 | 3.4519 | 282.0673 | 1.0083 | 0.01229 | 1.0086 | 0.012293
187.1 | 8.2897 | 0.0093783 | 0.0090374 | 279.908 | 288.1977 | 0.8352 | 0.0029745 | 284.0529 | 4.1449 | 282.6712 | 1.0113 | 0.014757 | 1.0116 | 0.01476
187.12 | 9.6757 | 0.0097534 | 0.0098264 | 280.1184 | 289.7941 | 0.6248 | 0.0022252 | 284.9562 | 4.8378 | 283.3436 | 1.0145 | 0.017224 | 1.0148 | 0.017228
187.14 | 10.774 | 0.009941 | 0.0104 | 279.8828 | 290.6568 | 0.8604 | 0.0030642 | 285.2698 | 5.387 | 283.4741 | 1.0157 | 0.019179 | 1.0159 | 0.019184
187.16 | 11.8462 | 0.010316 | 0.010902 | 279.8166 | 291.6628 | 0.9266 | 0.0033 | 285.7397 | 5.9231 | 283.7653 | 1.0173 | 0.021088 | 1.0176 | 0.021093
187.18 | 12.7353 | 0.010504 | 0.011333 | 280.1586 | 292.8939 | 0.5846 | 0.002082 | 286.5262 | 6.3676 | 284.4037 | 1.0201 | 0.022671 | 1.0204 | 0.022676
187.2 | 13.3367 | 0.010691 | 0.011763 | 280.1326 | 293.4693 | 0.6106 | 0.0021746 | 286.801 | 6.6684 | 284.5782 | 1.0211 | 0.023742 | 1.0213 | 0.023747
187.22 | 13.6505 | 0.010879 | 0.011978 | 280.3146 | 293.9651 | 0.4286 | 0.0015264 | 287.1399 | 6.8253 | 284.8648 | 1.0223 | 0.0243 | 1.0225 | 0.024306
187.24 | 13.8598 | 0.011066 | 0.012193 | 279.3143 | 293.1741 | 0.4289 | 0.0015275 | 286.2442 | 6.9299 | 283.9342 | 1.0191 | 0.024673 | 1.0194 | 0.024678
187.26 | 13.9121 | 0.011254 | 0.012193 | 279.7837 | 293.6958 | -0.0405 | -0.00014424 | 286.7397 | 6.956 | 284.4211 | 1.0209 | 0.024766 | 1.0211 | 0.024771
187.28 | 13.7813 | 0.011254 | 0.01205 | 280.8303 | 294.6116 | -0.0871 | -0.0003102 | 287.721 | 6.8907 | 285.4241 | 1.0244 | 0.024533 | 1.0246 | 0.024539
187.3 | 13.2321 | 0.011254 | 0.011691 | 281.0613 | 294.2934 | -0.3181 | -0.0011329 | 287.6774 | 6.6161 | 285.472 | 1.0242 | 0.023555 | 1.0245 | 0.023561
187.32 | 12.7876 | 0.011254 | 0.011046 | 280.9572 | 293.7448 | -0.214 | -0.00076214 | 287.351 | 6.3938 | 285.2197 | 1.0231 | 0.022764 | 1.0233 | 0.022769
187.34 | 11.8723 | 0.011254 | 0.010328 | 281.1671 | 293.0394 | -0.4239 | -0.0015097 | 287.1033 | 5.9362 | 285.1245 | 1.0222 | 0.021135 | 1.0224 | 0.02114
187.36 | 10.774 | 0.010879 | 0.009396 | 281.7921 | 292.5661 | -1.0489 | -0.0037356 | 287.1791 | 5.387 | 285.3834 | 1.0224 | 0.019179 | 1.0227 | 0.019184
187.38 | 9.5972 | 0.010504 | 0.0083202 | 281.9857 | 291.5829 | -1.2425 | -0.0044251 | 286.7843 | 4.7986 | 285.1848 | 1.021 | 0.017085 | 1.0213 | 0.017089
187.4 | 8.1851 | 0.010316 | 0.007316 | 281.7516 | 289.9367 | -1.0084 | -0.0035913 | 285.8441 | 4.0925 | 284.48 | 1.0177 | 0.014571 | 1.0179 | 0.014574
187.42 | 6.5899 | 0.0097534 | 0.0064553 | 281.7957 | 288.3856 | -1.0525 | -0.0037484 | 285.0907 | 3.295 | 283.9923 | 1.015 | 0.011731 | 1.0152 | 0.011734
187.44 | 5.047 | 0.0097534 | 0.0055946 | 281.7957 | 286.8427 | -1.0525 | -0.0037484 | 284.3192 | 2.5235 | 283.478 | 1.0123 | 0.0089845 | 1.0125 | 0.0089866
187.46 | 3.5042 | 0.0091907 | 0.0046622 | 281.9948 | 285.499 | -1.2516 | -0.0044575 | 283.7469 | 1.7521 | 283.1629 | 1.0102 | 0.006238 | 1.0105 | 0.0062394
187.48 | 1.8828 | 0.0090031 | 0.0038732 | 281.872 | 283.7548 | -1.1288 | -0.0040201 | 282.8134 | 0.94142 | 282.4996 | 1.0069 | 0.0033517 | 1.0071 | 0.0033525
187.5 | -0.02615 | 0.0088156 | 0.0030842 | 281.8859 | 281.8597 | -1.1427 | -0.0040696 | 281.8728 | -0.013075 | 281.8772 | 1.0036 | -4.6552e-05 | 1.0038 | -4.6563e-05
187.52 | -1.7782 | 0.0082529 | 0.0022952 | 281.8311 | 280.0529 | -1.0879 | -0.0038745 | 280.942 | -0.88912 | 281.2384 | 1.0002 | -0.0031655 | 1.0005 | -0.0031663
187.54 | -3.5565 | 0.0076902 | 0.0014345 | 281.9984 | 278.4419 | -1.2552 | -0.0044703 | 280.2202 | -1.7782 | 280.8129 | 0.99767 | -0.0063311 | 0.9979 | -0.0063325
187.56 | -5.1778 | 0.0073151 | 0.0005738 | 281.8898 | 276.712 | -1.1466 | -0.0040835 | 279.3009 | -2.5889 | 280.1639 | 0.9944 | -0.0092173 | 0.99463 | -0.0092194
187.58 | -6.8253 | 0.0071275 | -0.00014345 | 281.7465 | 274.9212 | -1.0033 | -0.0035732 | 278.3339 | -3.4126 | 279.4714 | 0.99096 | -0.01215 | 0.99119 | -0.012153
187.6 | -8.1851 | 0.0065648 | -0.00086071 | 281.6951 | 273.51 | -0.9519 | -0.0033901 | 277.6026 | -4.0925 | 278.9667 | 0.98835 | -0.014571 | 0.98858 | -0.014574
187.62 | -9.5449 | 0.0063772 | -0.001578 | 281.8859 | 272.341 | -1.1427 | -0.0040696 | 277.1134 | -4.7725 | 278.7043 | 0.98661 | -0.016991 | 0.98684 | -0.016995
187.64 | -10.774 | 0.0058145 | -0.0021518 | 281.8577 | 271.0837 | -1.1145 | -0.0039692 | 276.4707 | -5.387 | 278.2664 | 0.98432 | -0.019179 | 0.98455 | -0.019184
187.66 | -11.9246 | 0.005627 | -0.0027256 | 281.8384 | 269.9138 | -1.0952 | -0.0039005 | 275.8761 | -5.9623 | 277.8635 | 0.98221 | -0.021228 | 0.98243 | -0.021233
187.68 | -12.6568 | 0.005627 | -0.0031559 | 281.7979 | 269.1411 | -1.0547 | -0.0037562 | 275.4695 | -6.3284 | 277.579 | 0.98076 | -0.022531 | 0.98099 | -0.022536
187.7 | -13.2844 | 0.0050643 | -0.0035863 | 281.7362 | 268.4518 | -0.993 | -0.0035365 | 275.094 | -6.6422 | 277.3081 | 0.97942 | -0.023648 | 0.97965 | -0.023654
187.72 | -13.7813 | 0.0050643 | -0.0038732 | 281.4695 | 267.6882 | -0.7263 | -0.0025867 | 274.5788 | -6.8907 | 276.8757 | 0.97759 | -0.024533 | 0.97782 | -0.024539
187.74 | -13.9644 | 0.0048767 | -0.0040166 | 281.2699 | 267.3055 | -0.5267 | -0.0018758 | 274.2877 | -6.9822 | 276.6151 | 0.97655 | -0.024859 | 0.97678 | -0.024865
187.76 | -13.9121 | 0.0046891 | -0.0040884 | 281.314 | 267.4019 | -0.5708 | -0.0020329 | 274.358 | -6.956 | 276.6766 | 0.9768 | -0.024766 | 0.97703 | -0.024771
187.78 | -13.8336 | 0.0046891 | -0.0039449 | 281.116 | 267.2824 | -0.3728 | -0.0013277 | 274.1992 | -6.9168 | 276.5048 | 0.97624 | -0.024626 | 0.97646 | -0.024632
187.8 | -13.4413 | 0.0046891 | -0.0034428 | 280.6155 | 267.1742 | 0.1277 | 0.00045479 | 273.8948 | -6.7207 | 276.1351 | 0.97515 | -0.023928 | 0.97538 | -0.023933
187.82 | -12.6568 | 0.0048767 | -0.002869 | 281.575 | 268.9182 | 0.1682 | 0.00059903 | 275.2466 | -6.3284 | 277.3561 | 0.97996 | -0.022531 | 0.98019 | -0.022536
187.84 | -11.8723 | 0.0048767 | -0.0022235 | 280.2578 | 268.3855 | 0.4854 | 0.0017287 | 274.3216 | -5.9362 | 276.3004 | 0.97667 | -0.021135 | 0.9769 | -0.02114
187.86 | -10.8786 | 0.0050643 | -0.0013628 | 280.2844 | 269.4058 | 0.4588 | 0.001634 | 274.8451 | -5.4393 | 276.6582 | 0.97854 | -0.019366 | 0.97876 | -0.01937
187.88 | -9.5449 | 0.0052518 | -0.00035863 | 279.9766 | 270.4317 | 0.7666 | 0.0027302 | 275.2041 | -4.7725 | 276.795 | 0.97981 | -0.016991 | 0.98004 | -0.016995
187.9 | -8.2897 | 0.005627 | 0.00064553 | 279.7537 | 271.464 | 0.9895 | 0.003524 | 275.6088 | -4.1449 | 276.9905 | 0.98125 | -0.014757 | 0.98148 | -0.01476
187.92 | -6.7207 | 0.0060021 | 0.0016497 | 279.9089 | 273.1882 | 0.8343 | 0.0029713 | 276.5486 | -3.3603 | 277.6687 | 0.9846 | -0.011964 | 0.98483 | -0.011967
187.94 | -5.2039 | 0.0061897 | 0.0025104 | 279.6993 | 274.4954 | 1.0439 | 0.0037178 | 277.0973 | -2.602 | 277.9647 | 0.98655 | -0.0092638 | 0.98678 | -0.009266
187.96 | -3.5042 | 0.0065648 | 0.0033711 | 279.5599 | 276.0557 | 1.1833 | 0.0042142 | 277.8078 | -1.7521 | 278.3918 | 0.98908 | -0.006238 | 0.98931 | -0.0062394
187.98 | -1.7259 | 0.0069399 | 0.0041601 | 279.6267 | 277.9008 | 1.1165 | 0.0039763 | 278.7637 | -0.86297 | 279.0514 | 0.99249 | -0.0030724 | 0.99272 | -0.0030731
188 | 0 | 0.0078778 | 0.0050925 | 279.6785 | 279.6785 | 1.0647 | 0.0037918 | 279.6785 | 0 | 279.6785 | 0.99574 | 0 | 0.99598 | 0
188.02 | 1.8044 | 0.0080653 | 0.0059532 | 279.774 | 281.5784 | 0.9692 | 0.0034517 | 280.6762 | 0.90219 | 280.3755 | 0.9993 | 0.0032121 | 0.99953 | 0.0032128
188.04 | 3.5565 | 0.0082529 | 0.0068139 | 279.9167 | 283.4732 | 0.8265 | 0.0029435 | 281.6949 | 1.7782 | 281.1022 | 1.0029 | 0.0063311 | 1.0032 | 0.0063325
188.06 | 5.1778 | 0.0088156 | 0.0076029 | 279.8345 | 285.0123 | 0.9087 | 0.0032363 | 282.4234 | 2.5889 | 281.5604 | 1.0055 | 0.0092173 | 1.0058 | 0.0092194
188.08 | 6.6422 | 0.0093783 | 0.0083919 | 279.9814 | 286.6236 | 0.7618 | 0.0027131 | 283.3025 | 3.3211 | 282.1955 | 1.0086 | 0.011824 | 1.0089 | 0.011827
188.1 | 8.3159 | 0.0097534 | 0.0092526 | 280.204 | 288.5199 | 0.5392 | 0.0019203 | 284.3619 | 4.1579 | 282.976 | 1.0124 | 0.014804 | 1.0127 | 0.014807
188.12 | 9.6495 | 0.010129 | 0.0098981 | 280.7861 | 290.4356 | -0.0429 | -0.00015279 | 285.6109 | 4.8248 | 284.0026 | 1.0169 | 0.017178 | 1.0171 | 0.017182
188.14 | 10.8001 | 0.010129 | 0.010472 | 280.4541 | 291.2542 | 0.2891 | 0.0010296 | 285.8542 | 5.4001 | 284.0541 | 1.0177 | 0.019226 | 1.018 | 0.01923
188.16 | 11.82 | 0.010691 | 0.010974 | 280.3482 | 292.1682 | 0.395 | 0.0014068 | 286.2582 | 5.91 | 284.2882 | 1.0192 | 0.021041 | 1.0194 | 0.021046
188.18 | 12.7091 | 0.010879 | 0.011476 | 280.168 | 292.8771 | 0.5752 | 0.0020485 | 286.5226 | 6.3546 | 284.4044 | 1.0201 | 0.022624 | 1.0203 | 0.02263
188.2 | 13.3629 | 0.011066 | 0.011835 | 280.5291 | 293.892 | 0.2141 | 0.0007625 | 287.2105 | 6.6814 | 284.9834 | 1.0226 | 0.023788 | 1.0228 | 0.023794
188.22 | 13.8075 | 0.011066 | 0.01205 | 280.6899 | 294.4974 | 0.0533 | 0.00018982 | 287.5936 | 6.9037 | 285.2924 | 1.0239 | 0.024579 | 1.0242 | 0.024585
188.24 | 14.0428 | 0.011442 | 0.012193 | 281.0244 | 295.0672 | -0.2812 | -0.0010015 | 288.0458 | 7.0214 | 285.7053 | 1.0255 | 0.024998 | 1.0258 | 0.025004
188.26 | 14.069 | 0.011442 | 0.012265 | 281.0536 | 295.1226 | -0.3104 | -0.0011055 | 288.0881 | 7.0345 | 285.7433 | 1.0257 | 0.025045 | 1.0259 | 0.025051
188.28 | 13.8075 | 0.011442 | 0.012122 | 281.0839 | 294.8914 | -0.3407 | -0.0012134 | 287.9876 | 6.9037 | 285.6864 | 1.0253 | 0.024579 | 1.0256 | 0.024585
188.3 | 13.389 | 0.011442 | 0.011691 | 281.0361 | 294.4251 | -0.2929 | -0.0010431 | 287.7306 | 6.6945 | 285.4991 | 1.0244 | 0.023835 | 1.0247 | 0.02384
188.32 | 12.7353 | 0.011442 | 0.011117 | 281.3177 | 294.053 | -0.5745 | -0.002046 | 287.6853 | 6.3676 | 285.5628 | 1.0243 | 0.022671 | 1.0245 | 0.022676
188.34 | 11.9246 | 0.011254 | 0.010328 | 281.6306 | 293.5552 | -0.8874 | -0.0031604 | 287.5929 | 5.9623 | 285.6055 | 1.0239 | 0.021228 | 1.0242 | 0.021233
188.36 | 10.774 | 0.011066 | 0.009396 | 282.0038 | 292.7778 | -1.2606 | -0.0044895 | 287.3908 | 5.387 | 285.5951 | 1.0232 | 0.019179 | 1.0234 | 0.019184
188.38 | 9.5972 | 0.010879 | 0.0083202 | 281.8599 | 291.4571 | -1.1167 | -0.003977 | 286.6585 | 4.7986 | 285.059 | 1.0206 | 0.017085 | 1.0208 | 0.017089
188.4 | 8.2636 | 0.010504 | 0.0073877 | 282.2184 | 290.4819 | -1.4752 | -0.0052538 | 286.3502 | 4.1318 | 284.9729 | 1.0195 | 0.01471 | 1.0197 | 0.014714
188.42 | 6.6945 | 0.010316 | 0.006527 | 282.2762 | 288.9707 | -1.533 | -0.0054597 | 285.6235 | 3.3473 | 284.5077 | 1.0169 | 0.011917 | 1.0171 | 0.01192
188.44 | 5.1255 | 0.0097534 | 0.0055946 | 281.8743 | 286.9998 | -1.1311 | -0.0040283 | 284.437 | 2.5627 | 283.5828 | 1.0127 | 0.0091242 | 1.0129 | 0.0091263
188.46 | 3.4519 | 0.0095658 | 0.0046622 | 281.7828 | 285.2347 | -1.0396 | -0.0037025 | 283.5087 | 1.7259 | 282.9334 | 1.0094 | 0.0061449 | 1.0096 | 0.0061463
188.48 | 1.7521 | 0.0088156 | 0.0038732 | 281.9617 | 283.7138 | -1.2185 | -0.0043396 | 282.8377 | 0.87604 | 282.5457 | 1.007 | 0.003119 | 1.0072 | 0.0031197
188.5 | -0.078451 | 0.008628 | 0.0030842 | 281.8696 | 281.7911 | -1.1264 | -0.0040116 | 281.8304 | -0.039226 | 281.8434 | 1.0034 | -0.00013966 | 1.0036 | -0.00013969
188.52 | -1.8305 | 0.0082529 | 0.0022952 | 282.1226 | 280.2921 | -1.3794 | -0.0049126 | 281.2073 | -0.91527 | 281.5124 | 1.0012 | -0.0032586 | 1.0014 | -0.0032594
188.54 | -3.478 | 0.0078778 | 0.0014345 | 281.7322 | 278.2542 | -0.989 | -0.0035222 | 279.9932 | -1.739 | 280.5729 | 0.99686 | -0.0061914 | 0.9971 | -0.0061929
188.56 | -5.2039 | 0.0073151 | 0.0005738 | 281.7903 | 276.5864 | -1.0471 | -0.0037292 | 279.1883 | -2.602 | 280.0557 | 0.994 | -0.0092638 | 0.99423 | -0.009266
188.58 | -6.8514 | 0.0073151 | -0.00014345 | 281.9703 | 275.1189 | -1.2271 | -0.0043702 | 278.5446 | -3.4257 | 279.6865 | 0.99171 | -0.012197 | 0.99194 | -0.012199
188.6 | -8.2636 | 0.0067524 | -0.00086071 | 281.8846 | 273.6211 | -1.1414 | -0.004065 | 277.7528 | -4.1318 | 279.1301 | 0.98889 | -0.01471 | 0.98912 | -0.014714
188.62 | -9.6495 | 0.0065648 | -0.0015062 | 282.0192 | 272.3697 | -1.276 | -0.0045444 | 277.1944 | -4.8248 | 278.8027 | 0.9869 | -0.017178 | 0.98713 | -0.017182
188.64 | -10.9047 | 0.0061897 | -0.00208 | 281.9412 | 271.0365 | -1.198 | -0.0042666 | 276.4888 | -5.4524 | 278.3063 | 0.98439 | -0.019412 | 0.98462 | -0.019417
188.66 | -11.8723 | 0.005627 | -0.0026538 | 281.924 | 270.0517 | -1.1808 | -0.0042053 | 275.9878 | -5.9362 | 277.9666 | 0.9826 | -0.021135 | 0.98283 | -0.02114
188.68 | -12.7353 | 0.0054394 | -0.0031559 | 281.8438 | 269.1085 | -1.1006 | -0.0039197 | 275.4762 | -6.3676 | 277.5987 | 0.98078 | -0.022671 | 0.98101 | -0.022676
188.7 | -13.389 | 0.0054394 | -0.0035863 | 281.5656 | 268.1766 | -0.8224 | -0.0029289 | 274.8711 | -6.6945 | 277.1026 | 0.97863 | -0.023835 | 0.97886 | -0.02384
188.72 | -13.8336 | 0.0052518 | -0.0038015 | 281.5967 | 267.7631 | -0.8535 | -0.0030397 | 274.6799 | -6.9168 | 276.9855 | 0.97795 | -0.024626 | 0.97817 | -0.024632
188.74 | -14.069 | 0.0050643 | -0.0039449 | 281.5535 | 267.4845 | -0.8103 | -0.0028858 | 274.519 | -7.0345 | 276.8638 | 0.97737 | -0.025045 | 0.9776 | -0.025051
188.76 | -13.8859 | 0.0050643 | -0.0040166 | 281.4556 | 267.5697 | -0.7124 | -0.0025372 | 274.5126 | -6.943 | 276.827 | 0.97735 | -0.024719 | 0.97758 | -0.024725
188.78 | -13.729 | 0.0050643 | -0.0038732 | 281.4026 | 267.6736 | -0.6594 | -0.0023484 | 274.5381 | -6.8645 | 276.8263 | 0.97744 | -0.02444 | 0.97767 | -0.024445
188.8 | -13.3106 | 0.0050643 | -0.0033711 | 282.2947 | 268.9841 | -0.5515 | -0.0019641 | 275.6394 | -6.6553 | 277.8578 | 0.98136 | -0.023695 | 0.98159 | -0.0237
188.82 | -12.7091 | 0.0050643 | -0.002869 | 282.021 | 269.3119 | -0.2778 | -0.00098936 | 275.6664 | -6.3546 | 277.7846 | 0.98146 | -0.022624 | 0.98169 | -0.02263
188.84 | -11.8985 | 0.0052518 | -0.00208 | 280.8157 | 268.9172 | -0.0725 | -0.0002582 | 274.8665 | -5.9492 | 276.8495 | 0.97861 | -0.021181 | 0.97884 | -0.021186
188.86 | -10.7478 | 0.0054394 | -0.0012193 | 281.4703 | 270.7225 | 0.2729 | 0.00097191 | 276.0964 | -5.3739 | 277.8877 | 0.98299 | -0.019133 | 0.98322 | -0.019137
188.88 | -9.5449 | 0.0058145 | -0.00021518 | 280.6348 | 271.0899 | 0.1084 | 0.00038606 | 275.8623 | -4.7725 | 277.4532 | 0.98216 | -0.016991 | 0.98239 | -0.016995
188.9 | -8.2374 | 0.0060021 | 0.00071725 | 280.6751 | 272.4377 | 0.0681 | 0.00024253 | 276.5564 | -4.1187 | 277.9293 | 0.98463 | -0.014664 | 0.98486 | -0.014667
188.92 | -6.6684 | 0.0061897 | 0.0017214 | 280.4135 | 273.7451 | 0.3297 | 0.0011742 | 277.0793 | -3.3342 | 278.1907 | 0.98649 | -0.011871 | 0.98672 | -0.011874
188.94 | -5.047 | 0.0067524 | 0.0025821 | 280.3416 | 275.2946 | 0.4016 | 0.0014303 | 277.8181 | -2.5235 | 278.6593 | 0.98912 | -0.0089845 | 0.98935 | -0.0089866
188.96 | -3.3996 | 0.0069399 | 0.0034428 | 280.213 | 276.8134 | 0.5302 | 0.0018883 | 278.5132 | -1.6998 | 279.0798 | 0.9916 | -0.0060518 | 0.99183 | -0.0060532
188.98 | -1.6475 | 0.0073151 | 0.0042318 | 279.8877 | 278.2402 | 0.8555 | 0.0030468 | 279.064 | -0.82374 | 279.3385 | 0.99356 | -0.0029328 | 0.99379 | -0.0029335
189 | 0.13075 | 0.0078778 | 0.0051642 | 279.6696 | 279.8004 | 1.0736 | 0.0038235 | 279.735 | 0.065376 | 279.7132 | 0.99594 | 0.00023276 | 0.99618 | 0.00023281
189.02 | 1.8567 | 0.0082529 | 0.0059532 | 280.0627 | 281.9194 | 0.6805 | 0.0024235 | 280.991 | 0.92834 | 280.6816 | 1.0004 | 0.0033052 | 1.0006 | 0.003306
189.04 | 3.6088 | 0.008628 | 0.0068139 | 280.1014 | 283.7102 | 0.6418 | 0.0022857 | 281.9058 | 1.8044 | 281.3043 | 1.0037 | 0.0064242 | 1.0039 | 0.0064257
189.06 | 5.2039 | 0.0088156 | 0.0076029 | 280.4407 | 285.6446 | 0.3025 | 0.0010773 | 283.0427 | 2.602 | 282.1753 | 1.0077 | 0.0092638 | 1.008 | 0.009266
189.08 | 6.7991 | 0.0091907 | 0.0083919 | 280.1006 | 286.8997 | 0.6426 | 0.0022886 | 283.5002 | 3.3996 | 282.367 | 1.0094 | 0.012104 | 1.0096 | 0.012106
189.1 | 8.3159 | 0.0095658 | 0.0091091 | 279.8359 | 288.1518 | 0.9073 | 0.0032313 | 283.9938 | 4.1579 | 282.6079 | 1.0111 | 0.014804 | 1.0113 | 0.014807
189.12 | 9.7803 | 0.009941 | 0.0098264 | 280.0008 | 289.7811 | 0.7424 | 0.002644 | 284.8909 | 4.8901 | 283.2609 | 1.0143 | 0.01741 | 1.0145 | 0.017414
189.14 | 10.8786 | 0.010129 | 0.0104 | 279.8683 | 290.7469 | 0.8749 | 0.0031159 | 285.3076 | 5.4393 | 283.4945 | 1.0158 | 0.019366 | 1.016 | 0.01937
189.16 | 11.8985 | 0.010504 | 0.010974 | 279.934 | 291.8325 | 0.8092 | 0.0028819 | 285.8832 | 5.9492 | 283.9002 | 1.0178 | 0.021181 | 1.0181 | 0.021186
189.18 | 12.7091 | 0.010691 | 0.011404 | 279.9149 | 292.624 | 0.8283 | 0.0029499 | 286.2695 | 6.3546 | 284.1513 | 1.0192 | 0.022624 | 1.0194 | 0.02263
189.2 | 13.2321 | 0.010879 | 0.011763 | 280.2657 | 293.4978 | 0.4775 | 0.0017006 | 286.8818 | 6.6161 | 284.6764 | 1.0214 | 0.023555 | 1.0216 | 0.023561
189.22 | 13.7551 | 0.011066 | 0.011978 | 280.2076 | 293.9627 | 0.5356 | 0.0019075 | 287.0852 | 6.8776 | 284.7926 | 1.0221 | 0.024486 | 1.0224 | 0.024492
189.24 | 14.0428 | 0.011066 | 0.012122 | 280.0963 | 294.1391 | 0.6469 | 0.0023039 | 287.1177 | 7.0214 | 284.7772 | 1.0222 | 0.024998 | 1.0225 | 0.025004
189.26 | 13.9905 | 0.011066 | 0.012122 | 280.2309 | 294.2214 | 0.5123 | 0.0018245 | 287.2262 | 6.9953 | 284.8944 | 1.0226 | 0.024905 | 1.0229 | 0.024911
189.28 | 13.7813 | 0.011254 | 0.01205 | 280.4924 | 294.2737 | 0.2508 | 0.0008932 | 287.3831 | 6.8907 | 285.0862 | 1.0232 | 0.024533 | 1.0234 | 0.024539
189.3 | 13.3367 | 0.011254 | 0.011691 | 280.878 | 294.2147 | -0.1348 | -0.00048008 | 287.5464 | 6.6684 | 285.3236 | 1.0238 | 0.023742 | 1.024 | 0.023747
189.32 | 12.683 | 0.011254 | 0.011046 | 280.9539 | 293.6369 | -0.2107 | -0.00075039 | 287.2954 | 6.3415 | 285.1816 | 1.0229 | 0.022578 | 1.0231 | 0.022583
189.34 | 11.8985 | 0.011254 | 0.010328 | 281.0564 | 292.9549 | -0.3132 | -0.0011154 | 287.0056 | 5.9492 | 285.0226 | 1.0218 | 0.021181 | 1.0221 | 0.021186
189.36 | 10.774 | 0.011066 | 0.009396 | 281.601 | 292.375 | -0.8578 | -0.003055 | 286.988 | 5.387 | 285.1923 | 1.0218 | 0.019179 | 1.022 | 0.019184
189.38 | 9.4926 | 0.010879 | 0.0083202 | 281.509 | 291.0016 | -0.7658 | -0.0027273 | 286.2553 | 4.7463 | 284.6732 | 1.0192 | 0.016898 | 1.0194 | 0.016902
189.4 | 8.1851 | 0.010504 | 0.0073877 | 281.8859 | 290.071 | -1.1427 | -0.0040696 | 285.9784 | 4.0925 | 284.6143 | 1.0182 | 0.014571 | 1.0184 | 0.014574
189.42 | 6.5899 | 0.009941 | 0.0064553 | 281.7567 | 288.3466 | -1.0135 | -0.0036095 | 285.0517 | 3.295 | 283.9533 | 1.0149 | 0.011731 | 1.0151 | 0.011734
189.44 | 4.9163 | 0.0095658 | 0.0055946 | 281.6741 | 286.5904 | -0.9309 | -0.0033153 | 284.1322 | 2.4581 | 283.3129 | 1.0116 | 0.0087518 | 1.0118 | 0.0087538
189.46 | 3.3734 | 0.0091907 | 0.0046622 | 281.6978 | 285.0712 | -0.9546 | -0.0033997 | 283.3845 | 1.6867 | 282.8223 | 1.0089 | 0.0060052 | 1.0092 | 0.0060066
189.48 | 1.6213 | 0.0090031 | 0.0038015 | 281.4495 | 283.0708 | -0.7063 | -0.0025154 | 282.2602 | 0.81066 | 281.9899 | 1.0049 | 0.0028862 | 1.0052 | 0.0028869
189.5 | -0.052301 | 0.008628 | 0.0030125 | 281.627 | 281.5747 | -0.8838 | -0.0031476 | 281.6008 | -0.02615 | 281.6096 | 1.0026 | -9.31e-05 | 1.0028 | -9.31e-05
189.52 | -1.8305 | 0.0082529 | 0.0022952 | 281.8263 | 279.9958 | -1.0831 | -0.0038574 | 280.911 | -0.91527 | 281.2161 | 1.0001 | -0.0032586 | 1.0004 | -0.0032594
189.54 | -3.478 | 0.0078778 | 0.0015062 | 281.8677 | 278.3897 | -1.1245 | -0.0040048 | 280.1287 | -1.739 | 280.7084 | 0.99735 | -0.0061914 | 0.99758 | -0.0061929
189.56 | -5.2039 | 0.0075026 | 0.00064553 | 281.8484 | 276.6445 | -1.1052 | -0.0039361 | 279.2464 | -2.602 | 280.1138 | 0.99421 | -0.0092638 | 0.99444 | -0.009266
189.58 | -6.7468 | 0.0073151 | -0.00014345 | 281.9932 | 275.2464 | -1.25 | -0.0044518 | 278.6198 | -3.3734 | 279.7443 | 0.99197 | -0.01201 | 0.99221 | -0.012013
189.6 | -8.2374 | 0.0067524 | -0.00086071 | 281.8508 | 273.6134 | -1.1076 | -0.0039446 | 277.7321 | -4.1187 | 279.105 | 0.98881 | -0.014664 | 0.98904 | -0.014667
189.62 | -9.5188 | 0.0063772 | -0.001578 | 281.8003 | 272.2815 | -1.0571 | -0.0037648 | 277.0409 | -4.7594 | 278.6274 | 0.98635 | -0.016945 | 0.98658 | -0.016949
189.64 | -10.8263 | 0.0061897 | -0.0022235 | 281.5925 | 270.7662 | -0.8493 | -0.0030247 | 276.1794 | -5.4131 | 277.9837 | 0.98329 | -0.019273 | 0.98351 | -0.019277
189.66 | -11.9508 | 0.005627 | -0.0027256 | 281.7162 | 269.7654 | -0.973 | -0.0034653 | 275.7408 | -5.9754 | 277.7326 | 0.98172 | -0.021274 | 0.98195 | -0.021279
189.68 | -12.5784 | 0.0054394 | -0.0031559 | 281.7731 | 269.1947 | -1.0299 | -0.0036679 | 275.4839 | -6.2892 | 277.5803 | 0.98081 | -0.022392 | 0.98104 | -0.022397
189.7 | -13.2583 | 0.0052518 | -0.0035863 | 281.1937 | 267.9354 | -0.4505 | -0.0016044 | 274.5646 | -6.6291 | 276.7743 | 0.97754 | -0.023602 | 0.97776 | -0.023607
189.72 | -13.7551 | 0.0050643 | -0.0038732 | 281.1275 | 267.3724 | -0.3843 | -0.0013687 | 274.2499 | -6.8776 | 276.5425 | 0.97642 | -0.024486 | 0.97664 | -0.024492
189.74 | -13.9382 | 0.0048767 | -0.0040166 | 281.1181 | 267.1799 | -0.3749 | -0.0013352 | 274.149 | -6.9691 | 276.472 | 0.97606 | -0.024812 | 0.97628 | -0.024818
189.76 | -13.9905 | 0.0048767 | -0.0040884 | 281.152 | 267.1615 | -0.4088 | -0.0014559 | 274.1567 | -6.9953 | 276.4885 | 0.97608 | -0.024905 | 0.97631 | -0.024911
189.78 | -13.7028 | 0.0048767 | -0.0039449 | 280.8747 | 267.1719 | -0.1315 | -0.00046833 | 274.0233 | -6.8514 | 276.3071 | 0.97561 | -0.024393 | 0.97584 | -0.024399
189.8 | -13.206 | 0.0048767 | -0.0034428 | 280.7881 | 267.5821 | -0.0449 | -0.00015991 | 274.1851 | -6.603 | 276.3861 | 0.97619 | -0.023509 | 0.97641 | -0.023514
189.82 | -12.5784 | 0.0048767 | -0.002869 | 280.5559 | 267.9775 | 0.1873 | 0.00066705 | 274.2667 | -6.2892 | 276.3631 | 0.97648 | -0.022392 | 0.9767 | -0.022397
189.84 | -11.7154 | 0.0050643 | -0.0021518 | 280.1375 | 268.4221 | 0.6057 | 0.0021572 | 274.2798 | -5.8577 | 276.2324 | 0.97652 | -0.020855 | 0.97675 | -0.02086
189.86 | -10.774 | 0.0054394 | -0.0012911 | 280.0978 | 269.3238 | 0.6454 | 0.0022985 | 274.7108 | -5.387 | 276.5065 | 0.97806 | -0.019179 | 0.97828 | -0.019184
189.88 | -9.6757 | 0.005627 | -0.0002869 | 280.0803 | 270.4046 | 0.6629 | 0.0023609 | 275.2425 | -4.8378 | 276.8551 | 0.97995 | -0.017224 | 0.98018 | -0.017228
189.9 | -8.2374 | 0.0058145 | 0.00064553 | 280.1671 | 271.9297 | 0.5761 | 0.0020517 | 276.0484 | -4.1187 | 277.4213 | 0.98282 | -0.014664 | 0.98305 | -0.014667
189.92 | -6.7468 | 0.0060021 | 0.0016497 | 279.9757 | 273.2289 | 0.7675 | 0.0027334 | 276.6023 | -3.3734 | 277.7268 | 0.98479 | -0.01201 | 0.98502 | -0.012013
189.94 | -5.1778 | 0.0065648 | 0.0025104 | 280.0044 | 274.8266 | 0.7388 | 0.0026312 | 277.4155 | -2.5889 | 278.2785 | 0.98769 | -0.0092173 | 0.98792 | -0.0092194
189.96 | -3.5303 | 0.0069399 | 0.0033711 | 279.6515 | 276.1212 | 1.0917 | 0.003888 | 277.8863 | -1.7652 | 278.4747 | 0.98936 | -0.0062845 | 0.98959 | -0.006286
189.98 | -1.8305 | 0.0073151 | 0.0042318 | 279.9521 | 278.1216 | 0.7911 | 0.0028174 | 279.0368 | -0.91527 | 279.3419 | 0.99346 | -0.0032586 | 0.99369 | -0.0032594
190 | 0.02615 | 0.0075026 | 0.0051642 | 279.9318 | 279.958 | 0.8114 | 0.0028897 | 279.9449 | 0.013075 | 279.9405 | 0.99669 | 4.6552e-05 | 0.99692 | 4.6563e-05
190.02 | 1.8305 | 0.0082529 | 0.0059532 | 279.953 | 281.7835 | 0.7902 | 0.0028142 | 280.8683 | 0.91527 | 280.5632 | 0.99998 | 0.0032586 | 1.0002 | 0.0032594
190.04 | 3.5565 | 0.0084405 | 0.0068139 | 279.793 | 283.3495 | 0.9502 | 0.0033841 | 281.5712 | 1.7782 | 280.9785 | 1.0025 | 0.0063311 | 1.0027 | 0.0063325
190.06 | 5.2039 | 0.0090031 | 0.0076029 | 280.1734 | 285.3773 | 0.5698 | 0.0020293 | 282.7754 | 2.602 | 281.908 | 1.0068 | 0.0092638 | 1.007 | 0.009266
190.08 | 6.773 | 0.0095658 | 0.0083919 | 280.1846 | 286.9576 | 0.5586 | 0.0019894 | 283.5711 | 3.3865 | 282.4423 | 1.0096 | 0.012057 | 1.0098 | 0.01206
190.1 | 8.2112 | 0.009941 | 0.0092526 | 280.1414 | 288.3526 | 0.6018 | 0.0021433 | 284.247 | 4.1056 | 282.8785 | 1.012 | 0.014617 | 1.0122 | 0.014621
190.12 | 9.5972 | 0.010129 | 0.0098981 | 279.957 | 289.5542 | 0.7862 | 0.0028 | 284.7556 | 4.7986 | 283.1561 | 1.0138 | 0.017085 | 1.0141 | 0.017089
190.14 | 10.8001 | 0.010316 | 0.010472 | 280.3125 | 291.1126 | 0.4307 | 0.0015339 | 285.7126 | 5.4001 | 283.9125 | 1.0172 | 0.019226 | 1.0175 | 0.01923
190.16 | 11.7939 | 0.010691 | 0.010974 | 280.2986 | 292.0925 | 0.4446 | 0.0015834 | 286.1955 | 5.8969 | 284.2299 | 1.0189 | 0.020995 | 1.0192 | 0.021
190.18 | 12.7876 | 0.010879 | 0.011404 | 280.1471 | 292.9347 | 0.5961 | 0.002123 | 286.5409 | 6.3938 | 284.4096 | 1.0202 | 0.022764 | 1.0204 | 0.022769
190.2 | 13.3367 | 0.011066 | 0.011763 | 280.1791 | 293.5158 | 0.5641 | 0.002009 | 286.8475 | 6.6684 | 284.6247 | 1.0213 | 0.023742 | 1.0215 | 0.023747
190.22 | 13.729 | 0.011254 | 0.01205 | 280.4056 | 294.1346 | 0.3376 | 0.0012023 | 287.2701 | 6.8645 | 284.9819 | 1.0228 | 0.02444 | 1.023 | 0.024445
190.24 | 14.0428 | 0.011254 | 0.012193 | 280.6551 | 294.6979 | 0.0881 | 0.00031376 | 287.6765 | 7.0214 | 285.336 | 1.0242 | 0.024998 | 1.0245 | 0.025004
190.26 | 13.9121 | 0.011629 | 0.012265 | 280.732 | 294.6441 | 0.0112 | 3.9888e-05 | 287.688 | 6.956 | 285.3694 | 1.0243 | 0.024766 | 1.0245 | 0.024771
190.28 | 13.8075 | 0.011629 | 0.012193 | 281.0622 | 294.8697 | -0.319 | -0.0011361 | 287.9659 | 6.9037 | 285.6647 | 1.0252 | 0.024579 | 1.0255 | 0.024585
190.3 | 13.4413 | 0.011629 | 0.011763 | 281.429 | 294.8703 | -0.6858 | -0.0024424 | 288.1497 | 6.7207 | 285.9094 | 1.0259 | 0.023928 | 1.0261 | 0.023933
190.32 | 12.7614 | 0.011629 | 0.011189 | 281.5242 | 294.2856 | -0.781 | -0.0027815 | 287.9049 | 6.3807 | 285.778 | 1.025 | 0.022717 | 1.0253 | 0.022723
190.34 | 12.0292 | 0.011442 | 0.0104 | 281.8453 | 293.8745 | -1.1021 | -0.003925 | 287.8599 | 6.0146 | 285.855 | 1.0249 | 0.021414 | 1.0251 | 0.021419
190.36 | 10.8524 | 0.011066 | 0.009396 | 281.9709 | 292.8233 | -1.2277 | -0.0043724 | 287.3971 | 5.4262 | 285.5884 | 1.0232 | 0.019319 | 1.0235 | 0.019324
190.38 | 9.6234 | 0.011066 | 0.0083202 | 281.8384 | 291.4618 | -1.0952 | -0.0039005 | 286.6501 | 4.8117 | 285.0462 | 1.0206 | 0.017131 | 1.0208 | 0.017135
190.4 | 8.3682 | 0.010691 | 0.0073877 | 281.9766 | 290.3448 | -1.2334 | -0.0043927 | 286.1607 | 4.1841 | 284.766 | 1.0188 | 0.014897 | 1.0191 | 0.0149
190.42 | 6.7207 | 0.010316 | 0.0064553 | 282.1783 | 288.899 | -1.4351 | -0.005111 | 285.5386 | 3.3603 | 284.4185 | 1.0166 | 0.011964 | 1.0168 | 0.011967
190.44 | 5.0993 | 0.010129 | 0.0055946 | 281.934 | 287.0333 | -1.1908 | -0.0042409 | 284.4837 | 2.5497 | 283.6338 | 1.0129 | 0.0090776 | 1.0131 | 0.0090797
190.46 | 3.3996 | 0.0095658 | 0.0047339 | 282.1045 | 285.5041 | -1.3613 | -0.0048482 | 283.8043 | 1.6998 | 283.2377 | 1.0104 | 0.0060518 | 1.0107 | 0.0060532
190.48 | 1.5952 | 0.0093783 | 0.0038732 | 281.9691 | 283.5643 | -1.2259 | -0.0043659 | 282.7667 | 0.79759 | 282.5008 | 1.0067 | 0.0028397 | 1.007 | 0.0028403
190.5 | -0.02615 | 0.008628 | 0.0030842 | 282.2258 | 282.1996 | -1.4826 | -0.0052802 | 282.2127 | -0.013075 | 282.2171 | 1.0048 | -4.6552e-05 | 1.005 | -4.6563e-05
190.52 | -1.7259 | 0.0084405 | 0.0022952 | 282.2672 | 280.5413 | -1.524 | -0.0054276 | 281.4042 | -0.86297 | 281.6919 | 1.0019 | -0.0030724 | 1.0021 | -0.0030731
190.54 | -3.5826 | 0.0082529 | 0.0015062 | 281.8397 | 278.2571 | -1.0965 | -0.0039051 | 280.0484 | -1.7913 | 280.6455 | 0.99706 | -0.0063776 | 0.99729 | -0.0063791
190.56 | -5.3347 | 0.0076902 | 0.0005738 | 281.8541 | 276.5194 | -1.1109 | -0.0039564 | 279.1868 | -2.6673 | 280.0759 | 0.99399 | -0.0094966 | 0.99422 | -0.0094988
190.58 | -6.8776 | 0.0071275 | -0.00014345 | 281.7211 | 274.8435 | -0.9779 | -0.0034827 | 278.2823 | -3.4388 | 279.4286 | 0.99077 | -0.012243 | 0.991 | -0.012246
190.6 | -8.3682 | 0.0067524 | -0.00093243 | 282.1226 | 273.7544 | -1.3794 | -0.0049126 | 277.9385 | -4.1841 | 279.3332 | 0.98955 | -0.014897 | 0.98978 | -0.0149
190.62 | -9.6495 | 0.0063772 | -0.001578 | 281.771 | 272.1215 | -1.0278 | -0.0036604 | 276.9462 | -4.8248 | 278.5545 | 0.98602 | -0.017178 | 0.98625 | -0.017182
190.64 | -10.8786 | 0.0060021 | -0.0022235 | 281.8998 | 271.0212 | -1.1566 | -0.0041191 | 276.4605 | -5.4393 | 278.2736 | 0.98429 | -0.019366 | 0.98452 | -0.01937
190.66 | -11.8723 | 0.005627 | -0.0027256 | 281.722 | 269.8497 | -0.9788 | -0.0034859 | 275.7858 | -5.9362 | 277.7646 | 0.98188 | -0.021135 | 0.98211 | -0.02114
190.68 | -12.6307 | 0.0054394 | -0.0031559 | 281.4468 | 268.8161 | -0.7036 | -0.0025058 | 275.1315 | -6.3153 | 277.2366 | 0.97955 | -0.022485 | 0.97978 | -0.02249
190.7 | -13.206 | 0.0052518 | -0.0035863 | 281.464 | 268.258 | -0.7208 | -0.0025671 | 274.861 | -6.603 | 277.062 | 0.97859 | -0.023509 | 0.97882 | -0.023514
190.72 | -13.6244 | 0.0050643 | -0.0038732 | 281.4713 | 267.8469 | -0.7281 | -0.0025931 | 274.6591 | -6.8122 | 276.9298 | 0.97787 | -0.024254 | 0.9781 | -0.024259
190.74 | -13.9382 | 0.0048767 | -0.0040166 | 281.0004 | 267.0622 | -0.2572 | -0.000916 | 274.0313 | -6.9691 | 276.3543 | 0.97564 | -0.024812 | 0.97587 | -0.024818
190.76 | -14.0428 | 0.0048767 | -0.0040884 | 281.4595 | 267.4167 | -0.7163 | -0.002551 | 274.4381 | -7.0214 | 276.7786 | 0.97709 | -0.024998 | 0.97731 | -0.025004
190.78 | -13.7551 | 0.0048767 | -0.0038732 | 281.1441 | 267.389 | -0.4009 | -0.0014278 | 274.2665 | -6.8776 | 276.5591 | 0.97648 | -0.024486 | 0.9767 | -0.024492
190.8 | -13.1798 | 0.0048767 | -0.0034428 | 281.1272 | 267.9474 | -0.384 | -0.0013676 | 274.5373 | -6.5899 | 276.7339 | 0.97744 | -0.023462 | 0.97767 | -0.023468
190.82 | -12.6568 | 0.0048767 | -0.002869 | 281.0952 | 268.4384 | -0.352 | -0.00125 | 274.7668 | -6.3284 | 276.8763 | 0.97826 | -0.022531 | 0.97848 | -0.022536
190.84 | -11.82 | 0.0048767 | -0.0022235 | 280.7108 | 268.8908 | 0.0324 | 0.00011539 | 274.8008 | -5.91 | 276.7708 | 0.97838 | -0.021041 | 0.97861 | -0.021046
190.86 | -10.6694 | 0.0052518 | -0.0013628 | 280.4129 | 269.7435 | 0.3303 | 0.0011763 | 275.0782 | -5.3347 | 276.8564 | 0.97937 | -0.018993 | 0.97959 | -0.018998
190.88 | -9.5449 | 0.0054394 | -0.00035863 | 280.0032 | 270.4583 | 0.74 | 0.0026355 | 275.2307 | -4.7725 | 276.8216 | 0.97991 | -0.016991 | 0.98014 | -0.016995
190.9 | -8.342 | 0.005627 | 0.0005738 | 279.999 | 271.657 | 0.7442 | 0.0026504 | 275.828 | -4.171 | 277.2183 | 0.98203 | -0.01485 | 0.98226 | -0.014854
190.92 | -6.773 | 0.0061897 | 0.001578 | 279.8135 | 273.0405 | 0.9297 | 0.0033111 | 276.427 | -3.3865 | 277.5558 | 0.98417 | -0.012057 | 0.9844 | -0.01206
190.94 | -5.2562 | 0.0063772 | 0.0024387 | 279.6279 | 274.3717 | 1.1153 | 0.0039721 | 276.9998 | -2.6281 | 277.8758 | 0.98621 | -0.0093569 | 0.98644 | -0.0093591
190.96 | -3.5826 | 0.0067524 | 0.0032994 | 280.0322 | 276.4496 | 0.711 | 0.0025322 | 278.2409 | -1.7913 | 278.838 | 0.99063 | -0.0063776 | 0.99086 | -0.0063791
190.98 | -1.7521 | 0.0073151 | 0.0041601 | 280.103 | 278.3509 | 0.6402 | 0.00228 | 279.227 | -0.87604 | 279.519 | 0.99414 | -0.003119 | 0.99437 | -0.0031197
191 | 0 | 0.0078778 | 0.0050925 | 279.6334 | 279.6334 | 1.1098 | 0.0039525 | 279.6334 | 0 | 279.6334 | 0.99558 | 0 | 0.99582 | 0
191.02 | 1.6475 | 0.0080653 | 0.0059532 | 279.8417 | 281.4892 | 0.9015 | 0.0032106 | 280.6654 | 0.82374 | 280.3909 | 0.99926 | 0.0029328 | 0.99949 | 0.0029335
191.04 | 3.5042 | 0.0082529 | 0.0067422 | 279.6965 | 283.2007 | 1.0467 | 0.0037277 | 281.4486 | 1.7521 | 280.8646 | 1.002 | 0.006238 | 1.0023 | 0.0062394
191.06 | 5.0993 | 0.0088156 | 0.0075312 | 279.7105 | 284.8098 | 1.0327 | 0.0036779 | 282.2602 | 2.5497 | 281.4103 | 1.0049 | 0.0090776 | 1.0052 | 0.0090797
191.08 | 6.773 | 0.0093783 | 0.0083202 | 280.0818 | 286.8548 | 0.6614 | 0.0023555 | 283.4683 | 3.3865 | 282.3395 | 1.0092 | 0.012057 | 1.0095 | 0.01206
191.1 | 8.2636 | 0.0097534 | 0.0091091 | 280.2339 | 288.4975 | 0.5093 | 0.0018138 | 284.3657 | 4.1318 | 282.9884 | 1.0124 | 0.01471 | 1.0127 | 0.014714
191.12 | 9.5711 | 0.009941 | 0.0098264 | 280.0815 | 289.6526 | 0.6617 | 0.0023566 | 284.867 | 4.7855 | 283.2719 | 1.0142 | 0.017038 | 1.0145 | 0.017042
191.14 | 10.8263 | 0.010504 | 0.010472 | 279.9696 | 290.7959 | 0.7736 | 0.0027551 | 285.3827 | 5.4131 | 283.5784 | 1.0161 | 0.019273 | 1.0163 | 0.019277
191.16 | 11.9246 | 0.010691 | 0.010974 | 279.9073 | 291.8319 | 0.8359 | 0.002977 | 285.8696 | 5.9623 | 283.8822 | 1.0178 | 0.021228 | 1.018 | 0.021233
191.18 | 12.7091 | 0.010691 | 0.011404 | 280.1573 | 292.8664 | 0.5859 | 0.0020866 | 286.5119 | 6.3546 | 284.3937 | 1.0201 | 0.022624 | 1.0203 | 0.02263
191.2 | 13.2583 | 0.010879 | 0.011763 | 280.3606 | 293.6189 | 0.3826 | 0.0013626 | 286.9897 | 6.6291 | 284.78 | 1.0218 | 0.023602 | 1.022 | 0.023607
191.22 | 13.8598 | 0.011066 | 0.011978 | 280.3055 | 294.1653 | 0.4377 | 0.0015588 | 287.2354 | 6.9299 | 284.9254 | 1.0226 | 0.024673 | 1.0229 | 0.024678
191.24 | 13.9905 | 0.011254 | 0.012122 | 280.2454 | 294.2359 | 0.4978 | 0.0017729 | 287.2407 | 6.9953 | 284.9089 | 1.0227 | 0.024905 | 1.0229 | 0.024911
191.26 | 13.8598 | 0.011254 | 0.012193 | 280.6884 | 294.5482 | 0.0548 | 0.00019517 | 287.6183 | 6.9299 | 285.3083 | 1.024 | 0.024673 | 1.0243 | 0.024678
191.28 | 13.7813 | 0.011254 | 0.01205 | 280.6382 | 294.4195 | 0.105 | 0.00037395 | 287.5289 | 6.8907 | 285.232 | 1.0237 | 0.024533 | 1.0239 | 0.024539
191.3 | 13.4413 | 0.011254 | 0.01162 | 281.1638 | 294.6051 | -0.4206 | -0.0014979 | 287.8845 | 6.7207 | 285.6442 | 1.025 | 0.023928 | 1.0252 | 0.023933
191.32 | 12.8399 | 0.011254 | 0.011046 | 280.96 | 293.7999 | -0.2168 | -0.00077212 | 287.3799 | 6.4199 | 285.24 | 1.0232 | 0.022857 | 1.0234 | 0.022862
191.34 | 12.0031 | 0.011254 | 0.010257 | 281.5164 | 293.5195 | -0.7732 | -0.0027537 | 287.5179 | 6.0015 | 285.5174 | 1.0237 | 0.021367 | 1.0239 | 0.021372
191.36 | 10.8263 | 0.011066 | 0.0093243 | 281.8242 | 292.6505 | -1.081 | -0.0038499 | 287.2373 | 5.4131 | 285.433 | 1.0227 | 0.019273 | 1.0229 | 0.019277
191.38 | 9.5449 | 0.010879 | 0.0083202 | 282.0002 | 291.5451 | -1.257 | -0.0044767 | 286.7727 | 4.7725 | 285.1818 | 1.021 | 0.016991 | 1.0212 | 0.016995
191.4 | 8.1589 | 0.010691 | 0.0073877 | 281.8755 | 290.0344 | -1.1323 | -0.0040326 | 285.955 | 4.0795 | 284.5951 | 1.0181 | 0.014524 | 1.0183 | 0.014528
191.42 | 6.773 | 0.010316 | 0.0064553 | 282.0745 | 288.8475 | -1.3313 | -0.0047413 | 285.461 | 3.3865 | 284.3322 | 1.0163 | 0.012057 | 1.0166 | 0.01206
191.44 | 5.1778 | 0.010129 | 0.0055946 | 282.1293 | 287.3071 | -1.3861 | -0.0049365 | 284.7182 | 2.5889 | 283.8552 | 1.0137 | 0.0092173 | 1.0139 | 0.0092194
191.46 | 3.5565 | 0.0095658 | 0.0047339 | 282.0621 | 285.6186 | -1.3189 | -0.0046972 | 283.8403 | 1.7782 | 283.2476 | 1.0106 | 0.0063311 | 1.0108 | 0.0063325
191.48 | 1.6475 | 0.0093783 | 0.0039449 | 282.3467 | 283.9942 | -1.6035 | -0.0057107 | 283.1704 | 0.82374 | 282.8959 | 1.0082 | 0.0029328 | 1.0084 | 0.0029335
191.5 | -0.23535 | 0.0088156 | 0.0031559 | 282.1544 | 281.919 | -1.4112 | -0.0050259 | 282.0367 | -0.11768 | 282.0759 | 1.0041 | -0.00041897 | 1.0044 | -0.00041906
191.52 | -1.8567 | 0.0084405 | 0.0022952 | 282.2249 | 280.3682 | -1.4817 | -0.005277 | 281.2966 | -0.92834 | 281.606 | 1.0015 | -0.0033052 | 1.0017 | -0.003306
191.54 | -3.6872 | 0.0082529 | 0.0015062 | 282.292 | 278.6048 | -1.5488 | -0.0055159 | 280.4484 | -1.8436 | 281.0629 | 0.99848 | -0.0065638 | 0.99872 | -0.0065654
191.56 | -5.2301 | 0.0078778 | 0.00064553 | 282.093 | 276.8629 | -1.3498 | -0.0048072 | 279.478 | -2.615 | 280.3496 | 0.99503 | -0.0093104 | 0.99526 | -0.0093126
191.58 | -6.8253 | 0.0071275 | -0.00014345 | 281.8817 | 275.0564 | -1.1385 | -0.0040547 | 278.4691 | -3.4126 | 279.6066 | 0.99144 | -0.01215 | 0.99167 | -0.012153
191.6 | -8.1589 | 0.0067524 | -0.00086071 | 281.9805 | 273.8216 | -1.2373 | -0.0044065 | 277.901 | -4.0795 | 279.2609 | 0.98942 | -0.014524 | 0.98965 | -0.014528
191.62 | -9.5972 | 0.0065648 | -0.001578 | 282.0045 | 272.4073 | -1.2613 | -0.004492 | 277.2059 | -4.7986 | 278.8054 | 0.98694 | -0.017085 | 0.98717 | -0.017089
191.64 | -10.774 | 0.0063772 | -0.0021518 | 282.0561 | 271.2821 | -1.3129 | -0.0046758 | 276.6691 | -5.387 | 278.4648 | 0.98503 | -0.019179 | 0.98526 | -0.019184
191.66 | -11.7939 | 0.0060021 | -0.0026538 | 282.0207 | 270.2268 | -1.2775 | -0.0045497 | 276.1238 | -5.8969 | 278.0894 | 0.98309 | -0.020995 | 0.98332 | -0.021
191.68 | -12.5784 | 0.005627 | -0.0031559 | 281.8755 | 269.2971 | -1.1323 | -0.0040326 | 275.5863 | -6.2892 | 277.6827 | 0.98117 | -0.022392 | 0.9814 | -0.022397
191.7 | -13.2844 | 0.0054394 | -0.0034428 | 281.7585 | 268.4741 | -1.0153 | -0.0036159 | 275.1163 | -6.6422 | 277.3304 | 0.9795 | -0.023648 | 0.97973 | -0.023654
191.72 | -13.7028 | 0.0054394 | -0.0038015 | 281.8717 | 268.1689 | -1.1285 | -0.0040191 | 275.0203 | -6.8514 | 277.3041 | 0.97916 | -0.024393 | 0.97939 | -0.024399
191.74 | -13.8859 | 0.0052518 | -0.0040166 | 281.6548 | 267.7689 | -0.9116 | -0.0032466 | 274.7118 | -6.943 | 277.0262 | 0.97806 | -0.024719 | 0.97829 | -0.024725
191.76 | -13.8859 | 0.0048767 | -0.0040166 | 282.4501 | 268.5642 | -0.7069 | -0.0025176 | 275.5071 | -6.943 | 277.8215 | 0.98089 | -0.024719 | 0.98112 | -0.024725
191.78 | -13.7813 | 0.0048767 | -0.0039449 | 280.965 | 267.1837 | -0.2218 | -0.00078992 | 274.0743 | -6.8907 | 276.3712 | 0.97579 | -0.024533 | 0.97602 | -0.024539
191.8 | -13.2583 | 0.0048767 | -0.0035863 | 280.9376 | 267.6793 | -0.1944 | -0.00069234 | 274.3085 | -6.6291 | 276.5182 | 0.97662 | -0.023602 | 0.97685 | -0.023607
191.82 | -12.7091 | 0.0048767 | -0.0029407 | 281.8529 | 269.1438 | -0.1097 | -0.00039069 | 275.4983 | -6.3546 | 277.6165 | 0.98086 | -0.022624 | 0.98109 | -0.02263
191.84 | -11.8723 | 0.0048767 | -0.0022235 | 280.4359 | 268.5636 | 0.3073 | 0.0010944 | 274.4997 | -5.9362 | 276.4785 | 0.97731 | -0.021135 | 0.97753 | -0.02114
191.86 | -10.8786 | 0.0050643 | -0.0014345 | 280.0757 | 269.1971 | 0.6675 | 0.0023772 | 274.6364 | -5.4393 | 276.4495 | 0.97779 | -0.019366 | 0.97802 | -0.01937
191.88 | -9.7541 | 0.0052518 | -0.00043035 | 279.9213 | 270.1672 | 0.8219 | 0.0029271 | 275.0442 | -4.8771 | 276.6699 | 0.97924 | -0.017364 | 0.97947 | -0.017368
191.9 | -8.2636 | 0.005627 | 0.0005738 | 280.0552 | 271.7917 | 0.688 | 0.0024503 | 275.9234 | -4.1318 | 277.3007 | 0.98237 | -0.01471 | 0.9826 | -0.014714
191.92 | -6.7468 | 0.0060021 | 0.001578 | 279.7728 | 273.026 | 0.9704 | 0.003456 | 276.3994 | -3.3734 | 277.5239 | 0.98407 | -0.01201 | 0.9843 | -0.012013
191.94 | -5.2301 | 0.0065648 | 0.0025104 | 279.94 | 274.7099 | 0.8032 | 0.0028605 | 277.325 | -2.615 | 278.1966 | 0.98736 | -0.0093104 | 0.98759 | -0.0093126
191.96 | -3.6088 | 0.0067524 | 0.0032994 | 280.0845 | 276.4757 | 0.6587 | 0.0023459 | 278.2801 | -1.8044 | 278.8816 | 0.99077 | -0.0064242 | 0.991 | -0.0064257
191.98 | -1.6736 | 0.0073151 | 0.0041601 | 279.705 | 278.0314 | 1.0382 | 0.0036975 | 278.8682 | -0.83682 | 279.1471 | 0.99286 | -0.0029793 | 0.99309 | -0.00298
192 | 0.18305 | 0.0078778 | 0.0050925 | 279.9167 | 280.0998 | 0.8265 | 0.0029435 | 280.0082 | 0.091527 | 279.9777 | 0.99692 | 0.00032586 | 0.99715 | 0.00032594
192.02 | 1.8044 | 0.0082529 | 0.0058815 | 280.0401 | 281.8445 | 0.7031 | 0.002504 | 280.9423 | 0.90219 | 280.6416 | 1.0002 | 0.0032121 | 1.0005 | 0.0032128
192.04 | 3.5042 | 0.0084405 | 0.0067422 | 279.8268 | 283.331 | 0.9164 | 0.0032637 | 281.5789 | 1.7521 | 280.9949 | 1.0025 | 0.006238 | 1.0027 | 0.0062394
192.06 | 5.3347 | 0.0090031 | 0.0075312 | 279.9561 | 285.2908 | 0.7871 | 0.0028032 | 282.6234 | 2.6673 | 281.7343 | 1.0062 | 0.0094966 | 1.0065 | 0.0094988
192.08 | 6.8776 | 0.0093783 | 0.0083202 | 279.8753 | 286.7529 | 0.8679 | 0.003091 | 283.3141 | 3.4388 | 282.1678 | 1.0087 | 0.012243 | 1.0089 | 0.012246
192.1 | 8.3159 | 0.0095658 | 0.0090374 | 279.9282 | 288.2441 | 0.815 | 0.0029026 | 284.0861 | 4.1579 | 282.7002 | 1.0114 | 0.014804 | 1.0117 | 0.014807
192.12 | 9.728 | 0.0097534 | 0.0098264 | 280.1087 | 289.8367 | 0.6345 | 0.0022597 | 284.9727 | 4.864 | 283.3514 | 1.0146 | 0.017317 | 1.0148 | 0.017321
192.14 | 10.9047 | 0.010504 | 0.010472 | 279.9315 | 290.8362 | 0.8117 | 0.0028908 | 285.3839 | 5.4524 | 283.5664 | 1.0161 | 0.019412 | 1.0163 | 0.019417
192.16 | 12.0031 | 0.010691 | 0.010974 | 280.3049 | 292.308 | 0.4383 | 0.001561 | 286.3064 | 6.0015 | 284.3059 | 1.0193 | 0.021367 | 1.0196 | 0.021372
192.18 | 12.7353 | 0.010879 | 0.011404 | 280.1172 | 292.8525 | 0.626 | 0.0022295 | 286.4848 | 6.3676 | 284.3623 | 1.02 | 0.022671 | 1.0202 | 0.022676
192.2 | 13.3106 | 0.010879 | 0.011763 | 280.347 | 293.6576 | 0.3962 | 0.001411 | 287.0023 | 6.6553 | 284.7839 | 1.0218 | 0.023695 | 1.0221 | 0.0237
192.22 | 13.7813 | 0.011254 | 0.01205 | 280.4634 | 294.2447 | 0.2798 | 0.00099649 | 287.3541 | 6.8907 | 285.0572 | 1.0231 | 0.024533 | 1.0233 | 0.024539
192.24 | 13.8859 | 0.011442 | 0.012193 | 280.7522 | 294.6381 | -0.009 | -3.2053e-05 | 287.6952 | 6.943 | 285.3808 | 1.0243 | 0.024719 | 1.0245 | 0.024725
192.26 | 13.9905 | 0.011442 | 0.012193 | 280.7228 | 294.7133 | 0.0204 | 7.2653e-05 | 287.7181 | 6.9953 | 285.3863 | 1.0244 | 0.024905 | 1.0246 | 0.024911
192.28 | 13.7551 | 0.011442 | 0.01205 | 280.6857 | 294.4408 | 0.0575 | 0.00020478 | 287.5633 | 6.8776 | 285.2707 | 1.0238 | 0.024486 | 1.0241 | 0.024492
192.3 | 13.3367 | 0.011442 | 0.011691 | 280.8359 | 294.1726 | -0.0927 | -0.00033014 | 287.5043 | 6.6684 | 285.2815 | 1.0236 | 0.023742 | 1.0238 | 0.023747
192.32 | 12.5784 | 0.011442 | 0.011046 | 281.0785 | 293.6569 | -0.3353 | -0.0011941 | 287.3677 | 6.2892 | 285.2713 | 1.0231 | 0.022392 | 1.0234 | 0.022397
192.34 | 11.8723 | 0.011442 | 0.010257 | 281.494 | 293.3663 | -0.7508 | -0.00267 | 287.4302 | 5.9362 | 285.4514 | 1.0233 | 0.021135 | 1.0236 | 0.02114
192.36 | 10.774 | 0.011066 | 0.0093243 | 282.0754 | 292.8494 | -1.3322 | -0.0047445 | 287.4624 | 5.387 | 285.6667 | 1.0235 | 0.019179 | 1.0237 | 0.019184
192.38 | 9.5449 | 0.010691 | 0.0082484 | 281.8961 | 291.441 | -1.1529 | -0.004106 | 286.6686 | 4.7725 | 285.0777 | 1.0206 | 0.016991 | 1.0209 | 0.016995
192.4 | 8.2112 | 0.010504 | 0.007316 | 281.9215 | 290.1327 | -1.1783 | -0.0041964 | 286.0271 | 4.1056 | 284.6586 | 1.0183 | 0.014617 | 1.0186 | 0.014621
192.42 | 6.773 | 0.010316 | 0.0064553 | 281.8278 | 288.6008 | -1.0846 | -0.0038627 | 285.2143 | 3.3865 | 284.0855 | 1.0155 | 0.012057 | 1.0157 | 0.01206
192.44 | 5.047 | 0.0097534 | 0.0055229 | 282.0518 | 287.0988 | -1.3086 | -0.0046605 | 284.5753 | 2.5235 | 283.7341 | 1.0132 | 0.0089845 | 1.0134 | 0.0089866
192.46 | 3.4519 | 0.0095658 | 0.0047339 | 282.1786 | 285.6305 | -1.4354 | -0.0051121 | 283.9045 | 1.7259 | 283.3292 | 1.0108 | 0.0061449 | 1.011 | 0.0061463
192.48 | 1.7259 | 0.0091907 | 0.0039449 | 282.2491 | 283.975 | -1.5059 | -0.0053631 | 283.1121 | 0.86297 | 282.8244 | 1.008 | 0.0030724 | 1.0082 | 0.0030731
192.5 | 0.02615 | 0.0090031 | 0.0031559 | 282.1946 | 282.2208 | -1.4514 | -0.005169 | 282.2077 | 0.013075 | 282.2033 | 1.0047 | 4.6552e-05 | 1.005 | 4.6563e-05
192.52 | -1.8567 | 0.0084405 | 0.0022952 | 282.2699 | 280.4132 | -1.5267 | -0.0054372 | 281.3416 | -0.92834 | 281.651 | 1.0017 | -0.0033052 | 1.0019 | -0.003306
192.54 | -3.5042 | 0.0080653 | 0.0014345 | 282.377 | 278.8728 | -1.6338 | -0.0058186 | 280.6249 | -1.7521 | 281.2089 | 0.99911 | -0.006238 | 0.99935 | -0.0062394
192.56 | -5.2562 | 0.0078778 | 0.0005738 | 282.2169 | 276.9607 | -1.4737 | -0.0052485 | 279.5888 | -2.6281 | 280.4648 | 0.99542 | -0.0093569 | 0.99566 | -0.0093591
192.58 | -6.7207 | 0.0071275 | -0.00021518 | 282.0785 | 275.3578 | -1.3353 | -0.0047556 | 278.7182 | -3.3603 | 279.8383 | 0.99232 | -0.011964 | 0.99256 | -0.011967
192.6 | -8.1328 | 0.0067524 | -0.00093243 | 281.7991 | 273.6663 | -1.0559 | -0.0037605 | 277.7327 | -4.0664 | 279.0882 | 0.98882 | -0.014478 | 0.98905 | -0.014481
192.62 | -9.5972 | 0.0063772 | -0.001578 | 281.832 | 272.2348 | -1.0888 | -0.0038777 | 277.0334 | -4.7986 | 278.6329 | 0.98633 | -0.017085 | 0.98656 | -0.017089
192.64 | -10.8524 | 0.0060021 | -0.0022235 | 281.7434 | 270.891 | -1.0002 | -0.0035621 | 276.3172 | -5.4262 | 278.1259 | 0.98378 | -0.019319 | 0.98401 | -0.019324
192.66 | -11.8985 | 0.0058145 | -0.0027256 | 281.9645 | 270.066 | -1.2213 | -0.0043496 | 276.0153 | -5.9492 | 277.9983 | 0.9827 | -0.021181 | 0.98293 | -0.021186
192.68 | -12.7091 | 0.005627 | -0.0031559 | 281.7286 | 269.0195 | -0.9854 | -0.0035094 | 275.374 | -6.3546 | 277.4922 | 0.98042 | -0.022624 | 0.98065 | -0.02263
192.7 | -13.2321 | 0.0054394 | -0.0035863 | 281.6433 | 268.4112 | -0.9001 | -0.0032056 | 275.0272 | -6.6161 | 277.2326 | 0.97918 | -0.023555 | 0.97941 | -0.023561
192.72 | -13.729 | 0.0052518 | -0.0038732 | 281.6361 | 267.9071 | -0.8929 | -0.00318 | 274.7716 | -6.8645 | 277.0598 | 0.97827 | -0.02444 | 0.9785 | -0.024445
192.74 | -13.8598 | 0.0050643 | -0.0040166 | 281.4495 | 267.5897 | -0.7063 | -0.0025154 | 274.5196 | -6.9299 | 276.8296 | 0.97738 | -0.024673 | 0.9776 | -0.024678
192.76 | -13.9644 | 0.0050643 | -0.0040884 | 281.3685 | 267.4041 | -0.6253 | -0.002227 | 274.3863 | -6.9822 | 276.7137 | 0.9769 | -0.024859 | 0.97713 | -0.024865
192.78 | -13.7813 | 0.0050643 | -0.0038732 | 282.5608 | 268.7795 | -0.8176 | -0.0029118 | 275.6701 | -6.8907 | 277.967 | 0.98147 | -0.024533 | 0.9817 | -0.024539
192.8 | -13.3629 | 0.0050643 | -0.0034428 | 282.037 | 268.6741 | -0.2938 | -0.0010463 | 275.3556 | -6.6814 | 277.5827 | 0.98035 | -0.023788 | 0.98058 | -0.023794
192.82 | -12.7091 | 0.0050643 | -0.002869 | 282.0654 | 269.3563 | -0.3222 | -0.0011475 | 275.7108 | -6.3546 | 277.829 | 0.98162 | -0.022624 | 0.98185 | -0.02263
192.84 | -11.82 | 0.0050643 | -0.0021518 | 281.6609 | 269.8409 | 0.0823 | 0.0002931 | 275.7509 | -5.91 | 277.7209 | 0.98176 | -0.021041 | 0.98199 | -0.021046
192.86 | -10.8786 | 0.0052518 | -0.0013628 | 280.5145 | 269.6359 | 0.2287 | 0.0008145 | 275.0752 | -5.4393 | 276.8883 | 0.97935 | -0.019366 | 0.97958 | -0.01937
192.88 | -9.5188 | 0.0054394 | -0.00035863 | 281.451 | 271.9322 | 0.2922 | 0.0010406 | 276.6916 | -4.7594 | 278.2781 | 0.98511 | -0.016945 | 0.98534 | -0.016949
192.9 | -8.2112 | 0.0060021 | 0.0005738 | 280.4099 | 272.1987 | 0.3333 | 0.001187 | 276.3043 | -4.1056 | 277.6728 | 0.98373 | -0.014617 | 0.98396 | -0.014621
192.92 | -6.6684 | 0.0061897 | 0.001578 | 280.2941 | 273.6257 | 0.4491 | 0.0015994 | 276.9599 | -3.3342 | 278.0713 | 0.98606 | -0.011871 | 0.98629 | -0.011874
192.94 | -5.0732 | 0.0065648 | 0.0025104 | 280.1078 | 275.0346 | 0.6354 | 0.0022629 | 277.5712 | -2.5366 | 278.4167 | 0.98824 | -0.0090311 | 0.98847 | -0.0090332
192.96 | -3.4257 | 0.0067524 | 0.0032994 | 280.1686 | 276.7429 | 0.5746 | 0.0020464 | 278.4557 | -1.7129 | 279.0267 | 0.99139 | -0.0060983 | 0.99162 | -0.0060997
192.98 | -1.6475 | 0.0075026 | 0.0041601 | 280.0718 | 278.4243 | 0.6714 | 0.0023911 | 279.2481 | -0.82374 | 279.5226 | 0.99421 | -0.0029328 | 0.99444 | -0.0029335
193 | 0.1046 | 0.0076902 | 0.0050925 | 279.8795 | 279.9841 | 0.8637 | 0.003076 | 279.9318 | 0.052301 | 279.9144 | 0.99665 | 0.00018621 | 0.99688 | 0.00018625
193.02 | 1.8305 | 0.0080653 | 0.0058815 | 280.1111 | 281.9416 | 0.6321 | 0.0022512 | 281.0264 | 0.91527 | 280.7213 | 1.0005 | 0.0032586 | 1.0008 | 0.0032594
193.04 | 3.6349 | 0.0084405 | 0.0067422 | 280.0988 | 283.7337 | 0.6444 | 0.002295 | 281.9163 | 1.8175 | 281.3104 | 1.0037 | 0.0064707 | 1.0039 | 0.0064722
193.06 | 5.0993 | 0.0088156 | 0.0075312 | 280.1096 | 285.2089 | 0.6336 | 0.0022565 | 282.6593 | 2.5497 | 281.8094 | 1.0064 | 0.0090776 | 1.0066 | 0.0090797
193.08 | 6.6422 | 0.0091907 | 0.0083202 | 279.9611 | 286.6033 | 0.7821 | 0.0027854 | 283.2822 | 3.3211 | 282.1752 | 1.0086 | 0.011824 | 1.0088 | 0.011827
193.1 | 8.1851 | 0.0095658 | 0.0090374 | 280.0582 | 288.2433 | 0.685 | 0.0024396 | 284.1507 | 4.0925 | 282.7866 | 1.0117 | 0.014571 | 1.0119 | 0.014574
193.12 | 9.5711 | 0.010129 | 0.0098264 | 279.9636 | 289.5347 | 0.7796 | 0.0027765 | 284.7491 | 4.7855 | 283.154 | 1.0138 | 0.017038 | 1.014 | 0.017042
193.14 | 10.8001 | 0.010129 | 0.0104 | 280.2173 | 291.0174 | 0.5259 | 0.001873 | 285.6174 | 5.4001 | 283.8173 | 1.0169 | 0.019226 | 1.0171 | 0.01923
193.16 | 11.8462 | 0.010316 | 0.010902 | 280.2578 | 292.104 | 0.4854 | 0.0017287 | 286.1809 | 5.9231 | 284.2065 | 1.0189 | 0.021088 | 1.0191 | 0.021093
193.18 | 12.683 | 0.010691 | 0.011404 | 280.5088 | 293.1918 | 0.2344 | 0.0008348 | 286.8503 | 6.3415 | 284.7365 | 1.0213 | 0.022578 | 1.0215 | 0.022583
193.2 | 13.3106 | 0.010879 | 0.011763 | 280.467 | 293.7776 | 0.2762 | 0.00098367 | 287.1223 | 6.6553 | 284.9039 | 1.0222 | 0.023695 | 1.0225 | 0.0237
193.22 | 13.6505 | 0.011254 | 0.011978 | 280.5378 | 294.1883 | 0.2054 | 0.00073152 | 287.3631 | 6.8253 | 285.088 | 1.0231 | 0.0243 | 1.0233 | 0.024306
193.24 | 13.9644 | 0.011254 | 0.012122 | 280.8275 | 294.7919 | -0.0843 | -0.00030023 | 287.8097 | 6.9822 | 285.4823 | 1.0247 | 0.024859 | 1.0249 | 0.024865
193.26 | 13.8336 | 0.011442 | 0.012193 | 280.7389 | 294.5725 | 0.0043 | 1.5314e-05 | 287.6557 | 6.9168 | 285.3501 | 1.0241 | 0.024626 | 1.0244 | 0.024632
193.28 | 13.9121 | 0.011442 | 0.01205 | 280.9415 | 294.8536 | -0.1983 | -0.00070623 | 287.8975 | 6.956 | 285.5789 | 1.025 | 0.024766 | 1.0252 | 0.024771
193.3 | 13.3106 | 0.011442 | 0.01162 | 280.8916 | 294.2022 | -0.1484 | -0.00052852 | 287.5469 | 6.6553 | 285.3285 | 1.0238 | 0.023695 | 1.024 | 0.0237
193.32 | 12.7091 | 0.011442 | 0.011046 | 281.2563 | 293.9654 | -0.5131 | -0.0018274 | 287.6109 | 6.3546 | 285.4927 | 1.024 | 0.022624 | 1.0242 | 0.02263
193.34 | 11.9246 | 0.011254 | 0.010257 | 281.4625 | 293.3871 | -0.7193 | -0.0025617 | 287.4248 | 5.9623 | 285.4374 | 1.0233 | 0.021228 | 1.0236 | 0.021233
193.36 | 10.774 | 0.011066 | 0.0093243 | 281.7742 | 292.5482 | -1.031 | -0.0036718 | 287.1612 | 5.387 | 285.3655 | 1.0224 | 0.019179 | 1.0226 | 0.019184
193.38 | 9.6757 | 0.010879 | 0.0082484 | 281.6808 | 291.3565 | -0.9376 | -0.0033392 | 286.5186 | 4.8378 | 284.906 | 1.0201 | 0.017224 | 1.0203 | 0.017228
193.4 | 8.2636 | 0.010504 | 0.0072443 | 281.9303 | 290.1938 | -1.1871 | -0.0042278 | 286.0621 | 4.1318 | 284.6848 | 1.0185 | 0.01471 | 1.0187 | 0.014714
193.42 | 6.773 | 0.010129 | 0.0063836 | 281.9572 | 288.7302 | -1.214 | -0.0043236 | 285.3437 | 3.3865 | 284.2149 | 1.0159 | 0.012057 | 1.0162 | 0.01206
193.44 | 5.0993 | 0.0097534 | 0.0055229 | 282.0153 | 287.1146 | -1.2721 | -0.0045305 | 284.565 | 2.5497 | 283.7151 | 1.0131 | 0.0090776 | 1.0134 | 0.0090797
193.46 | 3.4257 | 0.0093783 | 0.0046622 | 282.0165 | 285.4422 | -1.2733 | -0.0045348 | 283.7294 | 1.7129 | 283.1584 | 1.0102 | 0.0060983 | 1.0104 | 0.0060997
193.48 | 1.6736 | 0.0090031 | 0.0038015 | 281.9691 | 283.6427 | -1.2259 | -0.0043659 | 282.8059 | 0.83682 | 282.527 | 1.0069 | 0.0029793 | 1.0071 | 0.00298
193.5 | 0.02615 | 0.008628 | 0.0030842 | 282.012 | 282.0382 | -1.2688 | -0.0045187 | 282.0251 | 0.013075 | 282.0207 | 1.0041 | 4.6552e-05 | 1.0043 | 4.6563e-05
193.52 | -1.909 | 0.0084405 | 0.0022235 | 281.9206 | 280.0116 | -1.1774 | -0.0041932 | 280.9661 | -0.95449 | 281.2843 | 1.0003 | -0.0033983 | 1.0006 | -0.0033991
193.54 | -3.5826 | 0.0080653 | 0.0014345 | 281.8538 | 278.2712 | -1.1106 | -0.0039553 | 280.0625 | -1.7913 | 280.6596 | 0.99711 | -0.0063776 | 0.99734 | -0.0063791
193.56 | -5.1255 | 0.0073151 | 0.0005738 | 281.634 | 276.5085 | -0.8908 | -0.0031725 | 279.0713 | -2.5627 | 279.9255 | 0.99358 | -0.0091242 | 0.99381 | -0.0091263
193.58 | -6.8253 | 0.0071275 | -0.00021518 | 282.0939 | 275.2686 | -1.3507 | -0.0048104 | 278.6813 | -3.4126 | 279.8188 | 0.99219 | -0.01215 | 0.99242 | -0.012153
193.6 | -8.2112 | 0.0067524 | -0.00093243 | 281.8759 | 273.6647 | -1.1327 | -0.004034 | 277.7703 | -4.1056 | 279.1388 | 0.98895 | -0.014617 | 0.98918 | -0.014621
193.62 | -9.6495 | 0.0061897 | -0.0016497 | 281.8151 | 272.1656 | -1.0719 | -0.0038175 | 276.9903 | -4.8248 | 278.5986 | 0.98617 | -0.017178 | 0.9864 | -0.017182
193.64 | -10.8786 | 0.0060021 | -0.0022235 | 281.6636 | 270.785 | -0.9204 | -0.0032779 | 276.2243 | -5.4393 | 278.0374 | 0.98345 | -0.019366 | 0.98367 | -0.01937
193.66 | -11.8985 | 0.0058145 | -0.0027973 | 281.7751 | 269.8766 | -1.0319 | -0.003675 | 275.8259 | -5.9492 | 277.8089 | 0.98203 | -0.021181 | 0.98226 | -0.021186
193.68 | -12.7091 | 0.0052518 | -0.0032276 | 281.5871 | 268.878 | -0.8439 | -0.0030055 | 275.2325 | -6.3546 | 277.3507 | 0.97991 | -0.022624 | 0.98014 | -0.02263
193.7 | -13.3106 | 0.0052518 | -0.003658 | 281.3198 | 268.0092 | -0.5766 | -0.0020535 | 274.6645 | -6.6553 | 276.8829 | 0.97789 | -0.023695 | 0.97812 | -0.0237
193.72 | -13.7028 | 0.0050643 | -0.0039449 | 281.0367 | 267.3339 | -0.2935 | -0.0010453 | 274.1853 | -6.8514 | 276.4691 | 0.97619 | -0.024393 | 0.97641 | -0.024399
193.74 | -13.9644 | 0.0048767 | -0.0040884 | 280.8729 | 266.9085 | -0.1297 | -0.00046192 | 273.8907 | -6.9822 | 276.2181 | 0.97514 | -0.024859 | 0.97536 | -0.024865
193.76 | -13.8336 | 0.0048767 | -0.0041601 | 281.0531 | 267.2195 | -0.3099 | -0.0011037 | 274.1363 | -6.9168 | 276.4419 | 0.97601 | -0.024626 | 0.97624 | -0.024632
193.78 | -13.7551 | 0.0048767 | -0.0039449 | 281.0337 | 267.2786 | -0.2905 | -0.0010346 | 274.1561 | -6.8776 | 276.4487 | 0.97608 | -0.024486 | 0.97631 | -0.024492
193.8 | -13.389 | 0.0048767 | -0.0035863 | 281.0065 | 267.6175 | -0.2633 | -0.000938 | 274.312 | -6.6945 | 276.5435 | 0.97664 | -0.023835 | 0.97686 | -0.02384
193.82 | -12.7091 | 0.0048767 | -0.0029407 | 280.6551 | 267.946 | 0.0881 | 0.00031376 | 274.3005 | -6.3546 | 276.4187 | 0.9766 | -0.022624 | 0.97682 | -0.02263
193.84 | -11.9246 | 0.0050643 | -0.0022235 | 280.4894 | 268.5648 | 0.2538 | 0.00090389 | 274.5271 | -5.9623 | 276.5145 | 0.9774 | -0.021228 | 0.97763 | -0.021233
193.86 | -10.6955 | 0.0052518 | -0.0013628 | 280.3092 | 269.6137 | 0.434 | 0.0015457 | 274.9614 | -5.3478 | 276.744 | 0.97895 | -0.01904 | 0.97918 | -0.019044
193.88 | -9.4926 | 0.0052518 | -0.00035863 | 279.9113 | 270.4187 | 0.8319 | 0.0029627 | 275.165 | -4.7463 | 276.7471 | 0.97967 | -0.016898 | 0.9799 | -0.016902
193.9 | -8.1328 | 0.0058145 | 0.0005738 | 279.9564 | 271.8236 | 0.7868 | 0.0028021 | 275.89 | -4.0664 | 277.2455 | 0.98226 | -0.014478 | 0.98248 | -0.014481
193.92 | -6.6684 | 0.0060021 | 0.001578 | 279.8849 | 273.2165 | 0.8583 | 0.0030568 | 276.5507 | -3.3342 | 277.6621 | 0.98461 | -0.011871 | 0.98484 | -0.011874
193.94 | -4.9947 | 0.0067524 | 0.0025104 | 280.1274 | 275.1327 | 0.6158 | 0.0021931 | 277.63 | -2.4974 | 278.4625 | 0.98845 | -0.0088914 | 0.98868 | -0.0088935
193.96 | -3.4257 | 0.0069399 | 0.0033711 | 280.0313 | 276.6056 | 0.7119 | 0.0025354 | 278.3184 | -1.7129 | 278.8894 | 0.9909 | -0.0060983 | 0.99113 | -0.0060997
193.98 | -1.7521 | 0.0075026 | 0.0042318 | 280.1532 | 278.4011 | 0.59 | 0.0021012 | 279.2772 | -0.87604 | 279.5692 | 0.99431 | -0.003119 | 0.99455 | -0.0031197
194 | 0.052301 | 0.0076902 | 0.0050925 | 280.0546 | 280.1069 | 0.6886 | 0.0024524 | 280.0808 | 0.02615 | 280.072 | 0.99718 | 9.3104e-05 | 0.99741 | 9.3126e-05
194.02 | 1.7521 | 0.0078778 | 0.0058815 | 279.8834 | 281.6355 | 0.8598 | 0.0030621 | 280.7594 | 0.87604 | 280.4674 | 0.99959 | 0.003119 | 0.99983 | 0.0031197
194.04 | 3.5042 | 0.008628 | 0.0067422 | 280.0264 | 283.5306 | 0.7168 | 0.0025528 | 281.7785 | 1.7521 | 281.1945 | 1.0032 | 0.006238 | 1.0035 | 0.0062394
194.06 | 5.2824 | 0.0090031 | 0.0075312 | 279.8259 | 285.1083 | 0.9173 | 0.0032669 | 282.4671 | 2.6412 | 281.5867 | 1.0057 | 0.0094035 | 1.0059 | 0.0094057
194.08 | 6.6945 | 0.0091907 | 0.0083202 | 280.0008 | 286.6953 | 0.7424 | 0.002644 | 283.3481 | 3.3473 | 282.2323 | 1.0088 | 0.011917 | 1.009 | 0.01192
194.1 | 8.1589 | 0.0093783 | 0.0090374 | 279.9841 | 288.143 | 0.7591 | 0.0027035 | 284.0636 | 4.0795 | 282.7037 | 1.0114 | 0.014524 | 1.0116 | 0.014528
194.12 | 9.5188 | 0.009941 | 0.0097547 | 280.0743 | 289.5931 | 0.6689 | 0.0023822 | 284.8337 | 4.7594 | 283.2472 | 1.0141 | 0.016945 | 1.0143 | 0.016949
194.14 | 10.774 | 0.010129 | 0.0104 | 279.6246 | 290.3986 | 1.1186 | 0.0039838 | 285.0116 | 5.387 | 283.2159 | 1.0147 | 0.019179 | 1.015 | 0.019184
194.16 | 11.7416 | 0.010504 | 0.010902 | 279.95 | 291.6916 | 0.7932 | 0.0028249 | 285.8208 | 5.8708 | 283.8639 | 1.0176 | 0.020902 | 1.0178 | 0.020907
194.18 | 12.5522 | 0.010691 | 0.011404 | 280.4553 | 293.0075 | 0.2879 | 0.0010253 | 286.7314 | 6.2761 | 284.6394 | 1.0209 | 0.022345 | 1.0211 | 0.02235
194.2 | 13.2844 | 0.011066 | 0.011691 | 280.4296 | 293.714 | 0.3136 | 0.0011169 | 287.0718 | 6.6422 | 284.8577 | 1.0221 | 0.023648 | 1.0223 | 0.023654
194.22 | 13.7551 | 0.011066 | 0.011978 | 280.2611 | 294.0162 | 0.4821 | 0.001717 | 287.1387 | 6.8776 | 284.8461 | 1.0223 | 0.024486 | 1.0225 | 0.024492
194.24 | 13.9644 | 0.011254 | 0.012122 | 280.5704 | 294.5348 | 0.1728 | 0.00061541 | 287.5526 | 6.9822 | 285.2252 | 1.0238 | 0.024859 | 1.024 | 0.024865
194.26 | 13.8859 | 0.011254 | 0.012193 | 280.5614 | 294.4473 | 0.1818 | 0.00064747 | 287.5044 | 6.943 | 285.19 | 1.0236 | 0.024719 | 1.0238 | 0.024725
194.28 | 13.8859 | 0.011442 | 0.01205 | 280.9969 | 294.8828 | -0.2537 | -0.00090353 | 287.9399 | 6.943 | 285.6255 | 1.0252 | 0.024719 | 1.0254 | 0.024725
194.3 | 13.3106 | 0.011442 | 0.01162 | 280.7401 | 294.0507 | 0.0031 | 1.104e-05 | 287.3954 | 6.6553 | 285.177 | 1.0232 | 0.023695 | 1.0235 | 0.0237
194.32 | 12.7353 | 0.011442 | 0.011046 | 281.3113 | 294.0466 | -0.5681 | -0.00202 | 287.6789 | 6.3676 | 285.5564 | 1.0242 | 0.022671 | 1.0245 | 0.022676
194.34 | 12.0031 | 0.011442 | 0.010257 | 281.4534 | 293.4565 | -0.7102 | -0.0025293 | 287.4549 | 6.0015 | 285.4544 | 1.0234 | 0.021367 | 1.0237 | 0.021372
194.36 | 10.7478 | 0.011254 | 0.0093243 | 281.7879 | 292.5357 | -1.0447 | -0.0037206 | 287.1618 | 5.3739 | 285.3705 | 1.0224 | 0.019133 | 1.0226 | 0.019137
194.38 | 9.8326 | 0.010691 | 0.0083202 | 282.0042 | 291.8368 | -1.261 | -0.004491 | 286.9205 | 4.9163 | 285.2817 | 1.0215 | 0.017504 | 1.0218 | 0.017508
194.4 | 8.2897 | 0.010504 | 0.007316 | 281.9194 | 290.2091 | -1.1762 | -0.0041889 | 286.0643 | 4.1449 | 284.6826 | 1.0185 | 0.014757 | 1.0187 | 0.01476
194.42 | 6.6945 | 0.010129 | 0.0064553 | 282.0975 | 288.792 | -1.3543 | -0.0048232 | 285.4448 | 3.3473 | 284.329 | 1.0163 | 0.011917 | 1.0165 | 0.01192
194.44 | 5.2039 | 0.009941 | 0.0055946 | 282.1275 | 287.3314 | -1.3843 | -0.0049301 | 284.7295 | 2.602 | 283.8621 | 1.0137 | 0.0092638 | 1.014 | 0.009266
194.46 | 3.3734 | 0.0097534 | 0.0047339 | 282.1755 | 285.5489 | -1.4323 | -0.005101 | 283.8622 | 1.6867 | 283.3 | 1.0106 | 0.0060052 | 1.0109 | 0.0060066
194.48 | 1.6736 | 0.0091907 | 0.0038732 | 282.3437 | 284.0173 | -1.6005 | -0.0057001 | 283.1805 | 0.83682 | 282.9016 | 1.0082 | 0.0029793 | 1.0084 | 0.00298
194.5 | 0.1046 | 0.008628 | 0.0030842 | 282.1042 | 282.2088 | -1.361 | -0.0048471 | 282.1565 | 0.052301 | 282.1391 | 1.0046 | 0.00018621 | 1.0048 | 0.00018625
194.52 | -1.8044 | 0.0082529 | 0.0022952 | 282.0244 | 280.22 | -1.2812 | -0.0045629 | 281.1222 | -0.90219 | 281.4229 | 1.0009 | -0.0032121 | 1.0011 | -0.0032128
194.54 | -3.6872 | 0.0080653 | 0.0014345 | 282.1943 | 278.5071 | -1.4511 | -0.005168 | 280.3507 | -1.8436 | 280.9652 | 0.99814 | -0.0065638 | 0.99837 | -0.0065654
194.56 | -5.3085 | 0.0075026 | 0.00064553 | 282.1556 | 276.8471 | -1.4124 | -0.0050302 | 279.5013 | -2.6543 | 280.3861 | 0.99511 | -0.0094501 | 0.99534 | -0.0094523
194.58 | -6.9037 | 0.0073151 | -0.00014345 | 282.3188 | 275.4151 | -1.5756 | -0.0056114 | 278.8669 | -3.4519 | 280.0176 | 0.99285 | -0.01229 | 0.99309 | -0.012293
194.6 | -8.2374 | 0.0067524 | -0.00093243 | 281.9194 | 273.682 | -1.1762 | -0.0041889 | 277.8007 | -4.1187 | 279.1736 | 0.98906 | -0.014664 | 0.98929 | -0.014667
194.62 | -9.6495 | 0.0065648 | -0.0015062 | 281.7742 | 272.1247 | -1.031 | -0.0036718 | 276.9494 | -4.8248 | 278.5577 | 0.98603 | -0.017178 | 0.98626 | -0.017182
194.64 | -10.8524 | 0.0063772 | -0.0021518 | 281.6041 | 270.7517 | -0.8609 | -0.003066 | 276.1779 | -5.4262 | 277.9866 | 0.98328 | -0.019319 | 0.98351 | -0.019324
194.66 | -11.9769 | 0.0060021 | -0.0026538 | 281.9285 | 269.9516 | -1.1853 | -0.0042214 | 275.94 | -5.9885 | 277.9362 | 0.98243 | -0.021321 | 0.98266 | -0.021326
194.68 | -12.7614 | 0.0058145 | -0.0031559 | 281.7861 | 269.0247 | -1.0429 | -0.0037142 | 275.4054 | -6.3807 | 277.5323 | 0.98053 | -0.022717 | 0.98076 | -0.022723
194.7 | -13.4152 | 0.0054394 | -0.0035863 | 281.8176 | 268.4024 | -1.0744 | -0.0038264 | 275.11 | -6.7076 | 277.3459 | 0.97948 | -0.023881 | 0.97971 | -0.023887
194.72 | -13.6505 | 0.0052518 | -0.0038732 | 282.3189 | 268.6684 | -0.5757 | -0.0020503 | 275.4936 | -6.8253 | 277.7687 | 0.98084 | -0.0243 | 0.98107 | -0.024306
194.74 | -13.9121 | 0.0052518 | -0.0040166 | 281.3833 | 267.4712 | -0.6401 | -0.0022797 | 274.4273 | -6.956 | 276.7459 | 0.97705 | -0.024766 | 0.97728 | -0.024771
194.76 | -13.9121 | 0.0048767 | -0.0040884 | 281.0298 | 267.1177 | -0.2866 | -0.0010207 | 274.0738 | -6.956 | 276.3924 | 0.97579 | -0.024766 | 0.97602 | -0.024771
194.78 | -13.7813 | 0.0048767 | -0.0039449 | 281.168 | 267.3867 | -0.4248 | -0.0015129 | 274.2773 | -6.8907 | 276.5742 | 0.97651 | -0.024533 | 0.97674 | -0.024539
194.8 | -13.389 | 0.0048767 | -0.0035863 | 280.9336 | 267.5446 | -0.1904 | -0.00067809 | 274.2391 | -6.6945 | 276.4706 | 0.97638 | -0.023835 | 0.97661 | -0.02384
194.82 | -12.6568 | 0.0048767 | -0.0030125 | 280.6899 | 268.0331 | 0.0533 | 0.00018982 | 274.3615 | -6.3284 | 276.471 | 0.97681 | -0.022531 | 0.97704 | -0.022536
194.84 | -11.82 | 0.0050643 | -0.0022235 | 280.3664 | 268.5464 | 0.3768 | 0.0013419 | 274.4564 | -5.91 | 276.4264 | 0.97715 | -0.021041 | 0.97738 | -0.021046
194.86 | -10.8263 | 0.0054394 | -0.0014345 | 280.1895 | 269.3632 | 0.5537 | 0.001972 | 274.7764 | -5.4131 | 276.5807 | 0.97829 | -0.019273 | 0.97852 | -0.019277
194.88 | -9.5972 | 0.005627 | -0.00035863 | 280.1075 | 270.5103 | 0.6357 | 0.002264 | 275.3089 | -4.7986 | 276.9084 | 0.98019 | -0.017085 | 0.98041 | -0.017089
194.9 | -8.1851 | 0.0058145 | 0.00064553 | 280.2753 | 272.0902 | 0.4679 | 0.0016664 | 276.1828 | -4.0925 | 277.5469 | 0.9833 | -0.014571 | 0.98353 | -0.014574
194.92 | -6.773 | 0.0061897 | 0.001578 | 279.8471 | 273.0741 | 0.8961 | 0.0031914 | 276.4606 | -3.3865 | 277.5894 | 0.98429 | -0.012057 | 0.98452 | -0.01206
194.94 | -5.0993 | 0.0063772 | 0.0025104 | 279.8175 | 274.7182 | 0.9257 | 0.0032968 | 277.2678 | -2.5497 | 278.1177 | 0.98716 | -0.0090776 | 0.98739 | -0.0090797
194.96 | -3.4519 | 0.0065648 | 0.0032994 | 279.7649 | 276.313 | 0.9783 | 0.0034841 | 278.039 | -1.7259 | 278.6143 | 0.98991 | -0.0061449 | 0.99014 | -0.0061463
194.98 | -1.7259 | 0.0073151 | 0.0041601 | 279.6841 | 277.9582 | 1.0591 | 0.0037719 | 278.8211 | -0.86297 | 279.1088 | 0.99269 | -0.0030724 | 0.99292 | -0.0030731
195 | -0.13075 | 0.0078778 | 0.0050925 | 279.998 | 279.8672 | 0.7452 | 0.002654 | 279.9326 | -0.065376 | 279.9544 | 0.99665 | -0.00023276 | 0.99688 | -0.00023281
195.02 | 1.7782 | 0.0080653 | 0.0058815 | 280.0095 | 281.7877 | 0.7337 | 0.002613 | 280.8986 | 0.88912 | 280.6022 | 1.0001 | 0.0031655 | 1.0003 | 0.0031663
195.04 | 3.5826 | 0.008628 | 0.0067422 | 279.7761 | 283.3587 | 0.9671 | 0.0034442 | 281.5674 | 1.7913 | 280.9703 | 1.0025 | 0.0063776 | 1.0027 | 0.0063791
195.06 | 5.0993 | 0.0090031 | 0.0075312 | 279.9031 | 285.0024 | 0.8401 | 0.002992 | 282.4528 | 2.5497 | 281.6029 | 1.0056 | 0.0090776 | 1.0059 | 0.0090797
195.08 | 6.7468 | 0.0091907 | 0.0083202 | 280.077 | 286.8238 | 0.6662 | 0.0023726 | 283.4504 | 3.3734 | 282.3259 | 1.0092 | 0.01201 | 1.0094 | 0.012013
195.1 | 8.2112 | 0.0095658 | 0.0090374 | 280.109 | 288.3202 | 0.6342 | 0.0022587 | 284.2146 | 4.1056 | 282.8461 | 1.0119 | 0.014617 | 1.0121 | 0.014621
195.12 | 9.5188 | 0.009941 | 0.0098264 | 280.0374 | 289.5562 | 0.7058 | 0.0025137 | 284.7968 | 4.7594 | 283.2103 | 1.014 | 0.016945 | 1.0142 | 0.016949
195.14 | 10.8263 | 0.010129 | 0.0104 | 280.0694 | 290.8957 | 0.6738 | 0.0023997 | 285.4825 | 5.4131 | 283.6782 | 1.0164 | 0.019273 | 1.0166 | 0.019277
195.16 | 11.8462 | 0.010504 | 0.010902 | 279.8789 | 291.7251 | 0.8643 | 0.0030781 | 285.802 | 5.9231 | 283.8276 | 1.0175 | 0.021088 | 1.0178 | 0.021093
195.18 | 12.6568 | 0.010691 | 0.011333 | 280.2382 | 292.895 | 0.505 | 0.0017985 | 286.5666 | 6.3284 | 284.4571 | 1.0203 | 0.022531 | 1.0205 | 0.022536
195.2 | 13.389 | 0.010879 | 0.011691 | 280.3582 | 293.7472 | 0.385 | 0.0013711 | 287.0527 | 6.6945 | 284.8212 | 1.022 | 0.023835 | 1.0222 | 0.02384
195.22 | 13.7551 | 0.011066 | 0.011978 | 280.4 | 294.1551 | 0.3432 | 0.0012223 | 287.2776 | 6.8776 | 284.985 | 1.0228 | 0.024486 | 1.023 | 0.024492
195.24 | 14.069 | 0.011254 | 0.012122 | 280.3376 | 294.4066 | 0.4056 | 0.0014445 | 287.3721 | 7.0345 | 285.0273 | 1.0231 | 0.025045 | 1.0234 | 0.025051
195.26 | 14.069 | 0.011254 | 0.012193 | 280.5937 | 294.6627 | 0.1495 | 0.00053243 | 287.6282 | 7.0345 | 285.2834 | 1.024 | 0.025045 | 1.0243 | 0.025051
195.28 | 13.8075 | 0.011254 | 0.011978 | 280.744 | 294.5515 | -0.0008 | -2.8491e-06 | 287.6477 | 6.9037 | 285.3465 | 1.0241 | 0.024579 | 1.0244 | 0.024585
195.3 | 13.4413 | 0.011254 | 0.01162 | 280.6987 | 294.14 | 0.0445 | 0.00015848 | 287.4194 | 6.7207 | 285.1791 | 1.0233 | 0.023928 | 1.0235 | 0.023933
195.32 | 12.8922 | 0.011254 | 0.010974 | 281.1039 | 293.9961 | -0.3607 | -0.0012846 | 287.55 | 6.4461 | 285.4013 | 1.0238 | 0.02295 | 1.024 | 0.022955
195.34 | 11.8723 | 0.011254 | 0.010185 | 281.5218 | 293.3941 | -0.7786 | -0.0027729 | 287.458 | 5.9362 | 285.4792 | 1.0234 | 0.021135 | 1.0237 | 0.02114
195.36 | 10.9309 | 0.011066 | 0.0093243 | 281.7226 | 292.6535 | -0.9794 | -0.0034881 | 287.188 | 5.4654 | 285.3662 | 1.0225 | 0.019459 | 1.0227 | 0.019463
195.38 | 9.6495 | 0.010691 | 0.0082484 | 281.7501 | 291.3996 | -1.0069 | -0.003586 | 286.5749 | 4.8248 | 284.9666 | 1.0203 | 0.017178 | 1.0205 | 0.017182
195.4 | 8.2374 | 0.010504 | 0.007316 | 281.7776 | 290.015 | -1.0344 | -0.0036839 | 285.8963 | 4.1187 | 284.5234 | 1.0179 | 0.014664 | 1.0181 | 0.014667
195.42 | 6.6161 | 0.010316 | 0.0064553 | 282.1169 | 288.733 | -1.3737 | -0.0048923 | 285.4249 | 3.308 | 284.3223 | 1.0162 | 0.011778 | 1.0164 | 0.01178
195.44 | 5.047 | 0.009941 | 0.0055946 | 281.8417 | 286.8887 | -1.0985 | -0.0039122 | 284.3652 | 2.5235 | 283.524 | 1.0124 | 0.0089845 | 1.0127 | 0.0089866
195.46 | 3.3473 | 0.0097534 | 0.0047339 | 282.0189 | 285.3662 | -1.2757 | -0.0045433 | 283.6925 | 1.6736 | 283.1347 | 1.01 | 0.0059587 | 1.0103 | 0.00596
195.48 | 1.6736 | 0.0091907 | 0.0038732 | 282.3397 | 284.0133 | -1.5965 | -0.0056858 | 283.1765 | 0.83682 | 282.8976 | 1.0082 | 0.0029793 | 1.0084 | 0.00298
195.5 | -0.13075 | 0.008628 | 0.0030842 | 282.1595 | 282.0287 | -1.4163 | -0.005044 | 282.0941 | -0.065376 | 282.1159 | 1.0043 | -0.00023276 | 1.0046 | -0.00023281
195.52 | -1.8567 | 0.0084405 | 0.0022952 | 282.0422 | 280.1855 | -1.299 | -0.0046263 | 281.1139 | -0.92834 | 281.4233 | 1.0009 | -0.0033052 | 1.0011 | -0.003306
195.54 | -3.4257 | 0.0082529 | 0.0014345 | 282.0386 | 278.6129 | -1.2954 | -0.0046135 | 280.3257 | -1.7129 | 280.8967 | 0.99805 | -0.0060983 | 0.99828 | -0.0060997
195.56 | -5.1778 | 0.0076902 | 0.00064553 | 281.9506 | 276.7728 | -1.2074 | -0.0043001 | 279.3617 | -2.5889 | 280.2247 | 0.99462 | -0.0092173 | 0.99485 | -0.0092194
195.58 | -6.7991 | 0.0073151 | -0.00014345 | 281.718 | 274.9189 | -0.9748 | -0.0034717 | 278.3184 | -3.3996 | 279.4516 | 0.9909 | -0.012104 | 0.99113 | -0.012106
195.6 | -8.2636 | 0.0069399 | -0.00086071 | 282.0083 | 273.7448 | -1.2651 | -0.0045056 | 277.8765 | -4.1318 | 279.2538 | 0.98933 | -0.01471 | 0.98956 | -0.014714
195.62 | -9.6234 | 0.0067524 | -0.001578 | 282.0564 | 272.433 | -1.3132 | -0.0046769 | 277.2447 | -4.8117 | 278.8486 | 0.98708 | -0.017131 | 0.98731 | -0.017135
195.64 | -10.8001 | 0.0061897 | -0.0021518 | 281.7519 | 270.9518 | -1.0087 | -0.0035924 | 276.3518 | -5.4001 | 278.1519 | 0.9839 | -0.019226 | 0.98413 | -0.01923
195.66 | -11.7939 | 0.0060021 | -0.0026538 | 281.7513 | 269.9574 | -1.0081 | -0.0035903 | 275.8544 | -5.8969 | 277.82 | 0.98213 | -0.020995 | 0.98236 | -0.021
195.68 | -12.6568 | 0.0058145 | -0.0031559 | 281.7755 | 269.1187 | -1.0323 | -0.0036765 | 275.4471 | -6.3284 | 277.5566 | 0.98068 | -0.022531 | 0.98091 | -0.022536
195.7 | -13.389 | 0.005627 | -0.0035863 | 281.855 | 268.466 | -1.1118 | -0.0039596 | 275.1605 | -6.6945 | 277.392 | 0.97966 | -0.023835 | 0.97989 | -0.02384
195.72 | -13.7028 | 0.005627 | -0.0038015 | 281.8502 | 268.1474 | -1.107 | -0.0039425 | 274.9988 | -6.8514 | 277.2826 | 0.97908 | -0.024393 | 0.97931 | -0.024399
195.74 | -13.8859 | 0.0052518 | -0.0039449 | 281.4701 | 267.5842 | -0.7269 | -0.0025888 | 274.5271 | -6.943 | 276.8415 | 0.9774 | -0.024719 | 0.97763 | -0.024725
195.76 | -13.9905 | 0.0052518 | -0.0040166 | 281.2844 | 267.2939 | -0.5412 | -0.0019274 | 274.2891 | -6.9953 | 276.6209 | 0.97656 | -0.024905 | 0.97678 | -0.024911
195.78 | -13.729 | 0.0052518 | -0.0039449 | 281.3697 | 267.6407 | -0.6265 | -0.0022312 | 274.5052 | -6.8645 | 276.7934 | 0.97733 | -0.02444 | 0.97755 | -0.024445
195.8 | -13.2583 | 0.0052518 | -0.0034428 | 281.2012 | 267.9429 | -0.458 | -0.0016311 | 274.5721 | -6.6291 | 276.7818 | 0.97756 | -0.023602 | 0.97779 | -0.023607
195.82 | -12.7091 | 0.0052518 | -0.002869 | 280.8997 | 268.1906 | -0.1565 | -0.00055736 | 274.5451 | -6.3546 | 276.6633 | 0.97747 | -0.022624 | 0.97769 | -0.02263
195.84 | -11.8462 | 0.0054394 | -0.0021518 | 280.5551 | 268.7089 | 0.1881 | 0.0006699 | 274.632 | -5.9231 | 276.6064 | 0.97778 | -0.021088 | 0.978 | -0.021093
195.86 | -10.9309 | 0.005627 | -0.0012911 | 281.5396 | 270.6087 | 0.2036 | 0.0007251 | 276.0742 | -5.4654 | 277.896 | 0.98291 | -0.019459 | 0.98314 | -0.019463
195.88 | -9.6757 | 0.0058145 | -0.0002869 | 280.5263 | 270.8506 | 0.2169 | 0.00077247 | 275.6885 | -4.8378 | 277.3011 | 0.98154 | -0.017224 | 0.98177 | -0.017228
195.9 | -8.1589 | 0.0061897 | 0.00064553 | 280.275 | 272.1161 | 0.4682 | 0.0016675 | 276.1955 | -4.0795 | 277.5554 | 0.98334 | -0.014524 | 0.98357 | -0.014528
195.92 | -6.7207 | 0.0063772 | 0.0016497 | 280.2472 | 273.5265 | 0.496 | 0.0017665 | 276.8869 | -3.3603 | 278.007 | 0.9858 | -0.011964 | 0.98603 | -0.011967
195.94 | -5.1516 | 0.0067524 | 0.0025821 | 280.2007 | 275.0491 | 0.5425 | 0.0019321 | 277.6249 | -2.5758 | 278.4835 | 0.98843 | -0.0091707 | 0.98866 | -0.0091729
195.96 | -3.5565 | 0.0073151 | 0.0033711 | 280.1834 | 276.6269 | 0.5598 | 0.0019937 | 278.4052 | -1.7782 | 278.9979 | 0.99121 | -0.0063311 | 0.99144 | -0.0063325
195.98 | -1.8044 | 0.0076902 | 0.0042318 | 280.1024 | 278.298 | 0.6408 | 0.0022822 | 279.2002 | -0.90219 | 279.5009 | 0.99404 | -0.0032121 | 0.99427 | -0.0032128
196 | -0.052301 | 0.0078778 | 0.0050925 | 280.1774 | 280.1251 | 0.5658 | 0.0020151 | 280.1512 | -0.02615 | 280.16 | 0.99743 | -9.31e-05 | 0.99766 | -9.31e-05
196.02 | 1.8044 | 0.0082529 | 0.0059532 | 280.0458 | 281.8502 | 0.6974 | 0.0024837 | 280.948 | 0.90219 | 280.6473 | 1.0003 | 0.0032121 | 1.0005 | 0.0032128
196.04 | 3.5303 | 0.008628 | 0.0067422 | 279.8583 | 283.3886 | 0.8849 | 0.0031515 | 281.6235 | 1.7652 | 281.0351 | 1.0027 | 0.0062845 | 1.0029 | 0.006286
196.06 | 5.1516 | 0.0090031 | 0.0076029 | 279.9669 | 285.1185 | 0.7763 | 0.0027647 | 282.5427 | 2.5758 | 281.6841 | 1.0059 | 0.0091707 | 1.0062 | 0.0091729
196.08 | 6.7991 | 0.0095658 | 0.0083919 | 280.0812 | 286.8803 | 0.662 | 0.0023577 | 283.4808 | 3.3996 | 282.3476 | 1.0093 | 0.012104 | 1.0095 | 0.012106
196.1 | 8.2374 | 0.0097534 | 0.0091091 | 280.092 | 288.3294 | 0.6512 | 0.0023192 | 284.2107 | 4.1187 | 282.8378 | 1.0119 | 0.014664 | 1.0121 | 0.014667
196.12 | 9.6757 | 0.009941 | 0.0098981 | 280.2393 | 289.915 | 0.5039 | 0.0017946 | 285.0771 | 4.8378 | 283.4645 | 1.015 | 0.017224 | 1.0152 | 0.017228
196.14 | 10.9309 | 0.010504 | 0.010472 | 279.8212 | 290.7521 | 0.922 | 0.0032836 | 285.2866 | 5.4654 | 283.4648 | 1.0157 | 0.019459 | 1.0159 | 0.019463
196.16 | 11.7939 | 0.010691 | 0.010974 | 280.3655 | 292.1594 | 0.3777 | 0.0013451 | 286.2624 | 5.8969 | 284.2968 | 1.0192 | 0.020995 | 1.0194 | 0.021
196.18 | 12.7353 | 0.010879 | 0.011476 | 279.9736 | 292.7089 | 0.7696 | 0.0027409 | 286.3412 | 6.3676 | 284.2187 | 1.0195 | 0.022671 | 1.0197 | 0.022676
196.2 | 13.4152 | 0.011066 | 0.011763 | 280.3652 | 293.7804 | 0.378 | 0.0013462 | 287.0728 | 6.7076 | 284.8369 | 1.0221 | 0.023881 | 1.0223 | 0.023887
196.22 | 13.8859 | 0.011254 | 0.01205 | 280.3563 | 294.2422 | 0.3869 | 0.0013779 | 287.2993 | 6.943 | 284.9849 | 1.0229 | 0.024719 | 1.0231 | 0.024725
196.24 | 13.9382 | 0.011442 | 0.012193 | 280.387 | 294.3252 | 0.3562 | 0.0012686 | 287.3561 | 6.9691 | 285.0331 | 1.0231 | 0.024812 | 1.0233 | 0.024818
196.26 | 13.9905 | 0.011442 | 0.012265 | 280.7059 | 294.6964 | 0.0373 | 0.00013284 | 287.7012 | 6.9953 | 285.3694 | 1.0243 | 0.024905 | 1.0245 | 0.024911
196.28 | 13.7813 | 0.011442 | 0.01205 | 280.5333 | 294.3146 | 0.2099 | 0.00074754 | 287.424 | 6.8907 | 285.1271 | 1.0233 | 0.024533 | 1.0236 | 0.024539
196.3 | 13.2321 | 0.011442 | 0.01162 | 280.9409 | 294.173 | -0.1977 | -0.00070409 | 287.557 | 6.6161 | 285.3516 | 1.0238 | 0.023555 | 1.024 | 0.023561
196.32 | 12.7091 | 0.011442 | 0.011046 | 280.8232 | 293.5323 | -0.08 | -0.00028491 | 287.1778 | 6.3546 | 285.0596 | 1.0224 | 0.022624 | 1.0227 | 0.02263
196.34 | 11.7677 | 0.011442 | 0.010257 | 281.3561 | 293.1238 | -0.6129 | -0.0021828 | 287.24 | 5.8839 | 285.2787 | 1.0227 | 0.020948 | 1.0229 | 0.020953
196.36 | 10.774 | 0.011254 | 0.009396 | 281.6624 | 292.4364 | -0.9192 | -0.0032737 | 287.0494 | 5.387 | 285.2537 | 1.022 | 0.019179 | 1.0222 | 0.019184
196.38 | 9.6234 | 0.011254 | 0.0083202 | 282.0225 | 291.6459 | -1.2793 | -0.0045561 | 286.8342 | 4.8117 | 285.2303 | 1.0212 | 0.017131 | 1.0215 | 0.017135
196.4 | 8.2636 | 0.010691 | 0.0073877 | 281.9948 | 290.2584 | -1.2516 | -0.0044575 | 286.1266 | 4.1318 | 284.7493 | 1.0187 | 0.01471 | 1.0189 | 0.014714
196.42 | 6.6684 | 0.010504 | 0.0064553 | 282.0419 | 288.7103 | -1.2987 | -0.0046252 | 285.3761 | 3.3342 | 284.2647 | 1.016 | 0.011871 | 1.0163 | 0.011874
196.44 | 5.0732 | 0.009941 | 0.0055946 | 282.1982 | 287.2714 | -1.455 | -0.0051819 | 284.7348 | 2.5366 | 283.8893 | 1.0137 | 0.0090311 | 1.014 | 0.0090332
196.46 | 3.4257 | 0.0097534 | 0.0047339 | 282.0446 | 285.4703 | -1.3014 | -0.0046348 | 283.7575 | 1.7129 | 283.1865 | 1.0103 | 0.0060983 | 1.0105 | 0.0060997
196.48 | 1.7782 | 0.0093783 | 0.0038732 | 281.9615 | 283.7397 | -1.2183 | -0.0043389 | 282.8506 | 0.88912 | 282.5542 | 1.007 | 0.0031655 | 1.0073 | 0.0031663
196.5 | -0.02615 | 0.0090031 | 0.0030842 | 282.048 | 282.0218 | -1.3048 | -0.0046469 | 282.0349 | -0.013075 | 282.0393 | 1.0041 | -4.6552e-05 | 1.0044 | -4.6563e-05
196.52 | -1.7521 | 0.0088156 | 0.0022952 | 282.1758 | 280.4237 | -1.4326 | -0.0051021 | 281.2998 | -0.87604 | 281.5918 | 1.0015 | -0.003119 | 1.0017 | -0.0031197
196.54 | -3.5042 | 0.0080653 | 0.0014345 | 282.1644 | 278.6602 | -1.4212 | -0.0050615 | 280.4123 | -1.7521 | 280.9963 | 0.99836 | -0.006238 | 0.99859 | -0.0062394
196.56 | -5.1255 | 0.0076902 | 0.00064553 | 282.0682 | 276.9427 | -1.325 | -0.0047189 | 279.5055 | -2.5627 | 280.3597 | 0.99513 | -0.0091242 | 0.99536 | -0.0091263
196.58 | -6.8776 | 0.0073151 | -0.00014345 | 282.0936 | 275.216 | -1.3504 | -0.0048093 | 278.6548 | -3.4388 | 279.8011 | 0.9921 | -0.012243 | 0.99233 | -0.012246
196.6 | -8.2897 | 0.0071275 | -0.00093243 | 282.0649 | 273.7752 | -1.3217 | -0.0047071 | 277.92 | -4.1449 | 279.3017 | 0.98948 | -0.014757 | 0.98971 | -0.01476
196.62 | -9.5188 | 0.0065648 | -0.001578 | 281.9932 | 272.4744 | -1.25 | -0.0044518 | 277.2338 | -4.7594 | 278.8203 | 0.98704 | -0.016945 | 0.98727 | -0.016949
196.64 | -10.774 | 0.0063772 | -0.0021518 | 282.1099 | 271.3359 | -1.3667 | -0.0048674 | 276.7229 | -5.387 | 278.5186 | 0.98522 | -0.019179 | 0.98545 | -0.019184
196.66 | -11.9508 | 0.0060021 | -0.0027256 | 281.9246 | 269.9738 | -1.1814 | -0.0042075 | 275.9492 | -5.9754 | 277.941 | 0.98247 | -0.021274 | 0.9827 | -0.021279
196.68 | -12.683 | 0.0058145 | -0.0031559 | 281.9134 | 269.2304 | -1.1702 | -0.0041676 | 275.5719 | -6.3415 | 277.6857 | 0.98112 | -0.022578 | 0.98135 | -0.022583
196.7 | -13.4413 | 0.005627 | -0.0035863 | 281.9929 | 268.5516 | -1.2497 | -0.0044507 | 275.2722 | -6.7207 | 277.5125 | 0.98006 | -0.023928 | 0.98028 | -0.023933
196.72 | -13.7813 | 0.0054394 | -0.0038015 | 281.9091 | 268.1278 | -1.1659 | -0.0041523 | 275.0184 | -6.8907 | 277.3153 | 0.97915 | -0.024533 | 0.97938 | -0.024539
196.74 | -13.8859 | 0.0052518 | -0.0040166 | 281.6763 | 267.7904 | -0.9331 | -0.0033232 | 274.7333 | -6.943 | 277.0477 | 0.97814 | -0.024719 | 0.97837 | -0.024725
196.76 | -13.9905 | 0.0052518 | -0.0040884 | 281.438 | 267.4475 | -0.6948 | -0.0024745 | 274.4427 | -6.9953 | 276.7745 | 0.9771 | -0.024905 | 0.97733 | -0.024911
196.78 | -13.7028 | 0.0050643 | -0.0039449 | 281.4307 | 267.7279 | -0.6875 | -0.0024485 | 274.5793 | -6.8514 | 276.8631 | 0.97759 | -0.024393 | 0.97782 | -0.024399
196.8 | -13.389 | 0.0050643 | -0.0034428 | 281.139 | 267.75 | -0.3958 | -0.0014096 | 274.4445 | -6.6945 | 276.676 | 0.97711 | -0.023835 | 0.97734 | -0.02384
196.82 | -12.683 | 0.0050643 | -0.0029407 | 281.0404 | 268.3574 | -0.2972 | -0.0010585 | 274.6989 | -6.3415 | 276.8127 | 0.97801 | -0.022578 | 0.97824 | -0.022583
196.84 | -11.9246 | 0.0050643 | -0.0022235 | 280.8432 | 268.9186 | -0.1 | -0.00035614 | 274.8809 | -5.9623 | 276.8683 | 0.97866 | -0.021228 | 0.97889 | -0.021233
196.86 | -10.774 | 0.0054394 | -0.0013628 | 280.5551 | 269.7811 | 0.1881 | 0.0006699 | 275.1681 | -5.387 | 276.9638 | 0.97969 | -0.019179 | 0.97991 | -0.019184
196.88 | -9.5711 | 0.005627 | -0.00035863 | 280.5916 | 271.0205 | 0.1516 | 0.00053991 | 275.8061 | -4.7855 | 277.4012 | 0.98196 | -0.017038 | 0.98219 | -0.017042
196.9 | -8.1328 | 0.0060021 | 0.0005738 | 280.2436 | 272.1108 | 0.4996 | 0.0017793 | 276.1772 | -4.0664 | 277.5327 | 0.98328 | -0.014478 | 0.98351 | -0.014481
196.92 | -6.7207 | 0.0063772 | 0.001578 | 280.2869 | 273.5662 | 0.4563 | 0.0016251 | 276.9266 | -3.3603 | 278.0467 | 0.98595 | -0.011964 | 0.98618 | -0.011967
196.94 | -5.2039 | 0.0067524 | 0.0025104 | 280.0731 | 274.8692 | 0.6701 | 0.0023865 | 277.4711 | -2.602 | 278.3385 | 0.98788 | -0.0092638 | 0.98811 | -0.009266
196.96 | -3.4257 | 0.0069399 | 0.0032994 | 280.0235 | 276.5978 | 0.7197 | 0.0025632 | 278.3106 | -1.7129 | 278.8816 | 0.99087 | -0.0060983 | 0.9911 | -0.0060997
196.98 | -1.8044 | 0.0071275 | 0.0041601 | 280.0984 | 278.294 | 0.6448 | 0.0022964 | 279.1962 | -0.90219 | 279.4969 | 0.99403 | -0.0032121 | 0.99426 | -0.0032128
197 | 0.02615 | 0.0076902 | 0.0050925 | 280.1797 | 280.2059 | 0.5635 | 0.0020069 | 280.1928 | 0.013075 | 280.1884 | 0.99757 | 4.6552e-05 | 0.99781 | 4.6563e-05
197.02 | 1.7782 | 0.0078778 | 0.0059532 | 280.1995 | 281.9777 | 0.5437 | 0.0019363 | 281.0886 | 0.88912 | 280.7922 | 1.0008 | 0.0031655 | 1.001 | 0.0031663
197.04 | 3.478 | 0.008628 | 0.0067422 | 280.1559 | 283.6339 | 0.5873 | 0.0020916 | 281.8949 | 1.739 | 281.3152 | 1.0036 | 0.0061914 | 1.0039 | 0.0061929
197.06 | 5.0732 | 0.0091907 | 0.0076029 | 280.0731 | 285.1463 | 0.6701 | 0.0023865 | 282.6097 | 2.5366 | 281.7642 | 1.0062 | 0.0090311 | 1.0064 | 0.0090332
197.08 | 6.8253 | 0.0093783 | 0.0083202 | 280.2385 | 287.0638 | 0.5047 | 0.0017974 | 283.6511 | 3.4126 | 282.5136 | 1.0099 | 0.01215 | 1.0101 | 0.012153
197.1 | 8.2897 | 0.0097534 | 0.0091091 | 280.2875 | 288.5772 | 0.4557 | 0.0016229 | 284.4324 | 4.1449 | 283.0507 | 1.0127 | 0.014757 | 1.0129 | 0.01476
197.12 | 9.7541 | 0.009941 | 0.0098264 | 280.0615 | 289.8156 | 0.6817 | 0.0024278 | 284.9386 | 4.8771 | 283.3129 | 1.0145 | 0.017364 | 1.0147 | 0.017368
197.14 | 10.9309 | 0.010316 | 0.010472 | 280.067 | 290.9979 | 0.6762 | 0.0024082 | 285.5324 | 5.4654 | 283.7106 | 1.0166 | 0.019459 | 1.0168 | 0.019463
197.16 | 11.8985 | 0.010879 | 0.011046 | 280.4774 | 292.3759 | 0.2658 | 0.00094663 | 286.4266 | 5.9492 | 284.4436 | 1.0198 | 0.021181 | 1.02 | 0.021186
197.18 | 12.7353 | 0.011066 | 0.011476 | 280.387 | 293.1223 | 0.3562 | 0.0012686 | 286.7546 | 6.3676 | 284.6321 | 1.0209 | 0.022671 | 1.0212 | 0.022676
197.2 | 13.4413 | 0.011254 | 0.011835 | 280.6522 | 294.0935 | 0.091 | 0.00032409 | 287.3729 | 6.7207 | 285.1326 | 1.0231 | 0.023928 | 1.0234 | 0.023933
197.22 | 13.7813 | 0.011442 | 0.01205 | 280.845 | 294.6263 | -0.1018 | -0.00036255 | 287.7357 | 6.8907 | 285.4388 | 1.0244 | 0.024533 | 1.0247 | 0.024539
197.24 | 14.0167 | 0.011629 | 0.012193 | 280.8541 | 294.8708 | -0.1109 | -0.00039496 | 287.8624 | 7.0083 | 285.5263 | 1.0249 | 0.024952 | 1.0251 | 0.024958
197.26 | 14.0167 | 0.011629 | 0.012193 | 280.8853 | 294.902 | -0.1421 | -0.00050608 | 287.8936 | 7.0083 | 285.5575 | 1.025 | 0.024952 | 1.0252 | 0.024958
197.28 | 13.6505 | 0.011629 | 0.01205 | 281.2046 | 294.8551 | -0.4614 | -0.0016432 | 288.0299 | 6.8253 | 285.7548 | 1.0255 | 0.0243 | 1.0257 | 0.024306
197.3 | 13.3367 | 0.011629 | 0.01162 | 281.4586 | 294.7953 | -0.7154 | -0.0025478 | 288.127 | 6.6684 | 285.9042 | 1.0258 | 0.023742 | 1.0261 | 0.023747
197.32 | 12.7353 | 0.011629 | 0.011046 | 281.3787 | 294.114 | -0.6355 | -0.0022633 | 287.7463 | 6.3676 | 285.6238 | 1.0245 | 0.022671 | 1.0247 | 0.022676
197.34 | 11.7677 | 0.011442 | 0.010257 | 281.4604 | 293.2281 | -0.7172 | -0.0025543 | 287.3443 | 5.8839 | 285.383 | 1.023 | 0.020948 | 1.0233 | 0.020953
197.36 | 10.7217 | 0.011442 | 0.009396 | 281.9871 | 292.7088 | -1.2439 | -0.0044301 | 287.3479 | 5.3608 | 285.561 | 1.023 | 0.019086 | 1.0233 | 0.019091
197.38 | 9.4665 | 0.010879 | 0.0083202 | 281.9974 | 291.4639 | -1.2542 | -0.0044667 | 286.7306 | 4.7332 | 285.1529 | 1.0209 | 0.016852 | 1.0211 | 0.016856
197.4 | 8.1589 | 0.010691 | 0.007316 | 282.0573 | 290.2162 | -1.3141 | -0.0046801 | 286.1368 | 4.0795 | 284.7769 | 1.0187 | 0.014524 | 1.019 | 0.014528
197.42 | 6.6684 | 0.010316 | 0.0063836 | 281.9515 | 288.6199 | -1.2083 | -0.0043033 | 285.2857 | 3.3342 | 284.1743 | 1.0157 | 0.011871 | 1.0159 | 0.011874
197.44 | 5.047 | 0.0097534 | 0.0055229 | 282.1758 | 287.2228 | -1.4326 | -0.0051021 | 284.6993 | 2.5235 | 283.8581 | 1.0136 | 0.0089845 | 1.0139 | 0.0089866
197.46 | 3.3473 | 0.0095658 | 0.0046622 | 281.8752 | 285.2225 | -1.132 | -0.0040315 | 283.5488 | 1.6736 | 282.991 | 1.0095 | 0.0059587 | 1.0098 | 0.00596
197.48 | 1.7782 | 0.0093783 | 0.0038732 | 282.3273 | 284.1055 | -1.5841 | -0.0056416 | 283.2164 | 0.88912 | 282.92 | 1.0083 | 0.0031655 | 1.0086 | 0.0031663
197.5 | -0.1569 | 0.0088156 | 0.0030842 | 282.4441 | 282.2872 | -1.7009 | -0.0060576 | 282.3656 | -0.078451 | 282.3918 | 1.0053 | -0.00027931 | 1.0055 | -0.00027938
197.52 | -1.7521 | 0.008628 | 0.0022952 | 282.1133 | 280.3612 | -1.3701 | -0.0048795 | 281.2373 | -0.87604 | 281.5293 | 1.0013 | -0.003119 | 1.0015 | -0.0031197
197.54 | -3.5565 | 0.0084405 | 0.0015062 | 282.0776 | 278.5211 | -1.3344 | -0.0047524 | 280.2994 | -1.7782 | 280.8921 | 0.99795 | -0.0063311 | 0.99819 | -0.0063325
197.56 | -5.0732 | 0.0075026 | 0.0005738 | 282.2608 | 277.1876 | -1.5176 | -0.0054048 | 279.7242 | -2.5366 | 280.5697 | 0.99591 | -0.0090311 | 0.99614 | -0.0090332
197.58 | -6.7207 | 0.0073151 | -0.00014345 | 281.9421 | 275.2214 | -1.1989 | -0.0042698 | 278.5818 | -3.3603 | 279.7019 | 0.99184 | -0.011964 | 0.99207 | -0.011967
197.6 | -8.2636 | 0.0071275 | -0.00086071 | 282.2538 | 273.9903 | -1.5106 | -0.0053799 | 278.122 | -4.1318 | 279.4993 | 0.9902 | -0.01471 | 0.99043 | -0.014714
197.62 | -9.6495 | 0.0067524 | -0.001578 | 282.4008 | 272.7513 | -1.6576 | -0.0059034 | 277.576 | -4.8248 | 279.1843 | 0.98826 | -0.017178 | 0.98849 | -0.017182
197.64 | -10.774 | 0.0065648 | -0.0021518 | 282.3182 | 271.5442 | -1.575 | -0.0056092 | 276.9312 | -5.387 | 278.7269 | 0.98596 | -0.019179 | 0.98619 | -0.019184
197.66 | -11.8723 | 0.0061897 | -0.0026538 | 282.5563 | 270.684 | -1.8131 | -0.0064572 | 276.6201 | -5.9362 | 278.5989 | 0.98486 | -0.021135 | 0.98508 | -0.02114
197.68 | -12.6307 | 0.0060021 | -0.0030842 | 282.5227 | 269.892 | -1.7795 | -0.0063375 | 276.2074 | -6.3153 | 278.3125 | 0.98339 | -0.022485 | 0.98361 | -0.02249
197.7 | -13.3367 | 0.005627 | -0.0035863 | 281.963 | 268.6263 | -1.2198 | -0.0043442 | 275.2946 | -6.6684 | 277.5174 | 0.98014 | -0.023742 | 0.98036 | -0.023747
197.72 | -13.8336 | 0.005627 | -0.0038015 | 281.9022 | 268.0686 | -1.159 | -0.0041277 | 274.9854 | -6.9168 | 277.291 | 0.97903 | -0.024626 | 0.97926 | -0.024632
197.74 | -13.9905 | 0.0054394 | -0.0039449 | 282.2717 | 268.2812 | -1.5285 | -0.0054436 | 275.2764 | -6.9953 | 277.6082 | 0.98007 | -0.024905 | 0.9803 | -0.024911
197.76 | -14.0167 | 0.0052518 | -0.0040166 | 281.7658 | 267.7491 | -1.0226 | -0.0036419 | 274.7575 | -7.0083 | 277.0936 | 0.97822 | -0.024952 | 0.97845 | -0.024958
197.78 | -13.8336 | 0.0052518 | -0.0038732 | 281.7689 | 267.9353 | -1.0257 | -0.0036529 | 274.8521 | -6.9168 | 277.1577 | 0.97856 | -0.024626 | 0.97879 | -0.024632
197.8 | -13.3629 | 0.0052518 | -0.0034428 | 282.5197 | 269.1568 | -0.7765 | -0.0027654 | 275.8383 | -6.6814 | 278.0654 | 0.98207 | -0.023788 | 0.9823 | -0.023794
197.82 | -12.6568 | 0.0052518 | -0.002869 | 281.3718 | 268.715 | -0.6286 | -0.0022387 | 275.0434 | -6.3284 | 277.1529 | 0.97924 | -0.022531 | 0.97947 | -0.022536
197.84 | -11.82 | 0.0052518 | -0.0021518 | 280.9264 | 269.1064 | -0.1832 | -0.00065245 | 275.0164 | -5.91 | 276.9864 | 0.97915 | -0.021041 | 0.97937 | -0.021046
197.86 | -10.774 | 0.005627 | -0.0012911 | 280.7056 | 269.9316 | 0.0376 | 0.00013391 | 275.3186 | -5.387 | 277.1143 | 0.98022 | -0.019179 | 0.98045 | -0.019184
197.88 | -9.5449 | 0.0060021 | -0.0002869 | 280.6666 | 271.1217 | 0.0766 | 0.0002728 | 275.8941 | -4.7725 | 277.485 | 0.98227 | -0.016991 | 0.9825 | -0.016995
197.9 | -8.1328 | 0.0061897 | 0.00071725 | 280.4268 | 272.294 | 0.3164 | 0.0011268 | 276.3604 | -4.0664 | 277.7159 | 0.98393 | -0.014478 | 0.98416 | -0.014481
197.92 | -6.7207 | 0.0065648 | 0.0016497 | 280.6533 | 273.9326 | 0.0899 | 0.00032017 | 277.293 | -3.3603 | 278.4131 | 0.98725 | -0.011964 | 0.98748 | -0.011967
197.94 | -5.047 | 0.0067524 | 0.0025821 | 280.5551 | 275.5081 | 0.1881 | 0.0006699 | 278.0316 | -2.5235 | 278.8728 | 0.98988 | -0.0089845 | 0.99011 | -0.0089866
197.96 | -3.3734 | 0.0073151 | 0.0033711 | 280.5106 | 277.1372 | 0.2326 | 0.00082839 | 278.8239 | -1.6867 | 279.3861 | 0.9927 | -0.0060052 | 0.99293 | -0.0060066
197.98 | -1.6213 | 0.0075026 | 0.0042318 | 280.627 | 279.0057 | 0.1162 | 0.00041384 | 279.8163 | -0.81066 | 280.0866 | 0.99623 | -0.0028862 | 0.99647 | -0.0028869
198 | 0 | 0.0078778 | 0.0051642 | 280.6948 | 280.6948 | 0.0484 | 0.00017237 | 280.6948 | 0 | 280.6948 | 0.99936 | 0 | 0.99959 | 0
198.02 | 1.7782 | 0.0082529 | 0.0059532 | 280.3443 | 282.1225 | 0.3989 | 0.0014207 | 281.2334 | 0.88912 | 280.937 | 1.0013 | 0.0031655 | 1.0015 | 0.0031663
198.04 | 3.5042 | 0.0088156 | 0.0068139 | 280.2539 | 283.7581 | 0.4893 | 0.0017426 | 282.006 | 1.7521 | 281.422 | 1.004 | 0.006238 | 1.0043 | 0.0062394
198.06 | 5.1255 | 0.0093783 | 0.0076029 | 280.3201 | 285.4456 | 0.4231 | 0.0015068 | 282.8828 | 2.5627 | 282.0286 | 1.0072 | 0.0091242 | 1.0074 | 0.0091263
198.08 | 6.6945 | 0.0095658 | 0.0083919 | 280.2817 | 286.9762 | 0.4615 | 0.0016436 | 283.629 | 3.3473 | 282.5132 | 1.0098 | 0.011917 | 1.01 | 0.01192
198.1 | 8.1851 | 0.009941 | 0.0092526 | 280.4114 | 288.5965 | 0.3318 | 0.0011817 | 284.5039 | 4.0925 | 283.1398 | 1.0129 | 0.014571 | 1.0132 | 0.014574
198.12 | 9.5449 | 0.010129 | 0.0098981 | 280.7189 | 290.2638 | 0.0243 | 8.6542e-05 | 285.4914 | 4.7725 | 283.9005 | 1.0164 | 0.016991 | 1.0167 | 0.016995
198.14 | 10.774 | 0.010691 | 0.010544 | 280.6022 | 291.3762 | 0.141 | 0.00050216 | 285.9892 | 5.387 | 284.1935 | 1.0182 | 0.019179 | 1.0184 | 0.019184
198.16 | 11.6108 | 0.010879 | 0.011046 | 280.8469 | 292.4577 | -0.1037 | -0.00036932 | 286.6523 | 5.8054 | 284.7172 | 1.0206 | 0.020669 | 1.0208 | 0.020674
198.18 | 12.6307 | 0.011066 | 0.011476 | 280.5829 | 293.2136 | 0.1603 | 0.0005709 | 286.8982 | 6.3153 | 284.7931 | 1.0214 | 0.022485 | 1.0217 | 0.02249
198.2 | 13.389 | 0.011254 | 0.011835 | 280.8306 | 294.2196 | -0.0874 | -0.00031127 | 287.5251 | 6.6945 | 285.2936 | 1.0237 | 0.023835 | 1.0239 | 0.02384
198.22 | 13.8598 | 0.011442 | 0.01205 | 280.6357 | 294.4955 | 0.1075 | 0.00038285 | 287.5656 | 6.9299 | 285.2556 | 1.0238 | 0.024673 | 1.0241 | 0.024678
198.24 | 14.0167 | 0.011629 | 0.012193 | 281.054 | 295.0707 | -0.3108 | -0.0011069 | 288.0623 | 7.0083 | 285.7262 | 1.0256 | 0.024952 | 1.0258 | 0.024958
198.26 | 13.9382 | 0.011629 | 0.012265 | 281.3984 | 295.3366 | -0.6552 | -0.0023334 | 288.3675 | 6.9691 | 286.0445 | 1.0267 | 0.024812 | 1.0269 | 0.024818
198.28 | 13.8859 | 0.011629 | 0.012122 | 281.2139 | 295.0998 | -0.4707 | -0.0016764 | 288.1569 | 6.943 | 285.8425 | 1.0259 | 0.024719 | 1.0262 | 0.024725
198.3 | 13.3629 | 0.011629 | 0.01162 | 281.6116 | 294.9745 | -0.8684 | -0.0030927 | 288.293 | 6.6814 | 286.0659 | 1.0264 | 0.023788 | 1.0267 | 0.023794
198.32 | 12.8399 | 0.011442 | 0.011117 | 281.5554 | 294.3953 | -0.8122 | -0.0028926 | 287.9753 | 6.4199 | 285.8354 | 1.0253 | 0.022857 | 1.0255 | 0.022862
198.34 | 11.9246 | 0.011442 | 0.010328 | 281.5835 | 293.5081 | -0.8403 | -0.0029927 | 287.5458 | 5.9623 | 285.5584 | 1.0238 | 0.021228 | 1.024 | 0.021233
198.36 | 10.9832 | 0.011254 | 0.009396 | 282.2545 | 293.2377 | -1.5113 | -0.0053824 | 287.7461 | 5.4916 | 285.9156 | 1.0245 | 0.019552 | 1.0247 | 0.019556
198.38 | 9.728 | 0.011066 | 0.0083202 | 281.8391 | 291.5671 | -1.0959 | -0.003903 | 286.7031 | 4.864 | 285.0818 | 1.0208 | 0.017317 | 1.021 | 0.017321
198.4 | 8.2112 | 0.010691 | 0.007316 | 282.3797 | 290.5909 | -1.6365 | -0.0058283 | 286.4853 | 4.1056 | 285.1168 | 1.02 | 0.014617 | 1.0202 | 0.014621
198.42 | 6.6684 | 0.010504 | 0.0064553 | 282.0773 | 288.7457 | -1.3341 | -0.0047513 | 285.4115 | 3.3342 | 284.3001 | 1.0162 | 0.011871 | 1.0164 | 0.011874
198.44 | 5.1778 | 0.010316 | 0.0055946 | 282.4435 | 287.6213 | -1.7003 | -0.0060555 | 285.0324 | 2.5889 | 284.1694 | 1.0148 | 0.0092173 | 1.015 | 0.0092194
198.46 | 3.4519 | 0.0097534 | 0.0047339 | 282.4689 | 285.9208 | -1.7257 | -0.0061459 | 284.1948 | 1.7259 | 283.6195 | 1.0118 | 0.0061449 | 1.0121 | 0.0061463
198.48 | 1.7521 | 0.0093783 | 0.0039449 | 282.478 | 284.2301 | -1.7348 | -0.0061784 | 283.354 | 0.87604 | 283.062 | 1.0088 | 0.003119 | 1.0091 | 0.0031197
198.5 | -0.1046 | 0.0090031 | 0.0030842 | 282.3304 | 282.2258 | -1.5872 | -0.0056527 | 282.2781 | -0.052301 | 282.2955 | 1.005 | -0.000186 | 1.0052 | -0.000186
198.52 | -1.909 | 0.0088156 | 0.0022952 | 282.4392 | 280.5302 | -1.696 | -0.0060402 | 281.4847 | -0.95449 | 281.8029 | 1.0022 | -0.0033983 | 1.0024 | -0.0033991
198.54 | -3.6088 | 0.0078778 | 0.0015062 | 282.4949 | 278.8861 | -1.7517 | -0.0062385 | 280.6905 | -1.8044 | 281.292 | 0.99935 | -0.0064242 | 0.99958 | -0.0064257
198.56 | -5.2562 | 0.0078778 | 0.00064553 | 282.7262 | 277.47 | -1.983 | -0.0070623 | 280.0981 | -2.6281 | 280.9741 | 0.99724 | -0.0093569 | 0.99747 | -0.0093591
198.58 | -6.773 | 0.0075026 | -0.00014345 | 282.7274 | 275.9544 | -1.9842 | -0.0070666 | 279.3409 | -3.3865 | 280.4697 | 0.99454 | -0.012057 | 0.99477 | -0.01206
198.6 | -8.342 | 0.0071275 | -0.00086071 | 282.5152 | 274.1732 | -1.772 | -0.0063108 | 278.3442 | -4.171 | 279.7345 | 0.99099 | -0.01485 | 0.99122 | -0.014854
198.62 | -9.6757 | 0.0069399 | -0.0015062 | 282.7065 | 273.0308 | -1.9633 | -0.0069921 | 277.8687 | -4.8378 | 279.4813 | 0.9893 | -0.017224 | 0.98953 | -0.017228
198.64 | -10.774 | 0.0067524 | -0.0021518 | 282.4266 | 271.6526 | -1.6834 | -0.0059953 | 277.0396 | -5.387 | 278.8353 | 0.98635 | -0.019179 | 0.98658 | -0.019184
198.66 | -11.7677 | 0.0061897 | -0.0026538 | 282.3397 | 270.572 | -1.5965 | -0.0056858 | 276.4558 | -5.8839 | 278.4171 | 0.98427 | -0.020948 | 0.9845 | -0.020953
198.68 | -12.6307 | 0.0060021 | -0.0030842 | 283.2343 | 270.6036 | -1.4911 | -0.0053104 | 276.919 | -6.3153 | 279.0241 | 0.98592 | -0.022485 | 0.98615 | -0.02249
198.7 | -13.389 | 0.005627 | -0.0035863 | 283.1937 | 269.8047 | -1.4505 | -0.0051658 | 276.4992 | -6.6945 | 278.7307 | 0.98442 | -0.023835 | 0.98465 | -0.02384
198.72 | -13.729 | 0.005627 | -0.0038015 | 282.8889 | 269.1599 | -1.1457 | -0.0040803 | 276.0244 | -6.8645 | 278.3126 | 0.98273 | -0.02444 | 0.98296 | -0.024445
198.74 | -14.0428 | 0.0052518 | -0.0040166 | 281.9391 | 267.8963 | -1.1959 | -0.0042591 | 274.9177 | -7.0214 | 277.2582 | 0.97879 | -0.024998 | 0.97902 | -0.025004
198.76 | -13.8859 | 0.0052518 | -0.0040166 | 281.605 | 267.7191 | -0.8618 | -0.0030692 | 274.662 | -6.943 | 276.9764 | 0.97788 | -0.024719 | 0.97811 | -0.024725
198.78 | -13.6505 | 0.0052518 | -0.0038732 | 281.4411 | 267.7906 | -0.6979 | -0.0024855 | 274.6158 | -6.8253 | 276.8909 | 0.97772 | -0.0243 | 0.97795 | -0.024306
198.8 | -13.3629 | 0.0052518 | -0.0034428 | 281.3222 | 267.9593 | -0.579 | -0.0020621 | 274.6408 | -6.6814 | 276.8679 | 0.97781 | -0.023788 | 0.97804 | -0.023794
198.82 | -12.683 | 0.0052518 | -0.002869 | 281.0688 | 268.3858 | -0.3256 | -0.0011596 | 274.7273 | -6.3415 | 276.8411 | 0.97812 | -0.022578 | 0.97834 | -0.022583
198.84 | -11.7939 | 0.0054394 | -0.0021518 | 281.9914 | 270.1975 | -0.2482 | -0.00088395 | 276.0945 | -5.8969 | 278.0601 | 0.98298 | -0.020995 | 0.98321 | -0.021
198.86 | -10.7217 | 0.005627 | -0.0012911 | 280.6152 | 269.8935 | 0.128 | 0.00045586 | 275.2544 | -5.3608 | 277.0413 | 0.97999 | -0.019086 | 0.98022 | -0.019091
198.88 | -9.7541 | 0.0060021 | -0.0002869 | 280.4477 | 270.6936 | 0.2955 | 0.0010524 | 275.5706 | -4.8771 | 277.1963 | 0.98112 | -0.017364 | 0.98135 | -0.017368
198.9 | -8.2897 | 0.0063772 | 0.00064553 | 280.6678 | 272.3781 | 0.0754 | 0.00026853 | 276.5229 | -4.1449 | 277.9046 | 0.98451 | -0.014757 | 0.98474 | -0.01476
198.92 | -6.6684 | 0.0063772 | 0.0016497 | 280.461 | 273.7926 | 0.2822 | 0.001005 | 277.1268 | -3.3342 | 278.2382 | 0.98666 | -0.011871 | 0.98689 | -0.011874
198.94 | -5.1255 | 0.0069399 | 0.0025821 | 280.243 | 275.1175 | 0.5002 | 0.0017814 | 277.6803 | -2.5627 | 278.5345 | 0.98863 | -0.0091242 | 0.98886 | -0.0091263
198.96 | -3.4519 | 0.0071275 | 0.0034428 | 280.1722 | 276.7203 | 0.571 | 0.0020336 | 278.4463 | -1.7259 | 279.0216 | 0.99136 | -0.0061449 | 0.99159 | -0.0061463
198.98 | -1.8305 | 0.0075026 | 0.0042318 | 280.1293 | 278.2988 | 0.6139 | 0.0021864 | 279.214 | -0.91527 | 279.5191 | 0.99409 | -0.0032586 | 0.99432 | -0.0032594
199 | 0 | 0.0080653 | 0.0051642 | 280.3043 | 280.3043 | 0.4389 | 0.0015631 | 280.3043 | 0 | 280.3043 | 0.99797 | 0 | 0.9982 | 0
199.02 | 1.7782 | 0.0084405 | 0.0059532 | 280.2599 | 282.0381 | 0.4833 | 0.0017212 | 281.149 | 0.88912 | 280.8526 | 1.001 | 0.0031655 | 1.0012 | 0.0031663
199.04 | 3.4519 | 0.008628 | 0.0068139 | 280.2747 | 283.7266 | 0.4685 | 0.0016685 | 282.0006 | 1.7259 | 281.4253 | 1.004 | 0.0061449 | 1.0042 | 0.0061463
199.06 | 5.0732 | 0.0093783 | 0.0076029 | 280.0876 | 285.1608 | 0.6556 | 0.0023349 | 282.6242 | 2.5366 | 281.7787 | 1.0062 | 0.0090311 | 1.0065 | 0.0090332
199.08 | 6.6945 | 0.0095658 | 0.0083919 | 280.23 | 286.9245 | 0.5132 | 0.0018277 | 283.5773 | 3.3473 | 282.4615 | 1.0096 | 0.011917 | 1.0099 | 0.01192
199.1 | 8.1589 | 0.009941 | 0.0091091 | 280.4558 | 288.6147 | 0.2874 | 0.0010236 | 284.5353 | 4.0795 | 283.1754 | 1.013 | 0.014524 | 1.0133 | 0.014528
199.12 | 9.5188 | 0.010316 | 0.0098981 | 280.5484 | 290.0672 | 0.1948 | 0.00069377 | 285.3078 | 4.7594 | 283.7213 | 1.0158 | 0.016945 | 1.016 | 0.016949
199.14 | 10.8263 | 0.010504 | 0.010544 | 280.4909 | 291.3172 | 0.2523 | 0.00089855 | 285.904 | 5.4131 | 284.0997 | 1.0179 | 0.019273 | 1.0181 | 0.019277
199.16 | 11.9508 | 0.010691 | 0.011046 | 280.5795 | 292.5303 | 0.1637 | 0.00058301 | 286.5549 | 5.9754 | 284.5631 | 1.0202 | 0.021274 | 1.0205 | 0.021279
199.18 | 12.683 | 0.011066 | 0.011404 | 280.4081 | 293.0911 | 0.3351 | 0.0011934 | 286.7496 | 6.3415 | 284.6358 | 1.0209 | 0.022578 | 1.0212 | 0.022583
199.2 | 13.3106 | 0.011066 | 0.011835 | 280.6748 | 293.9854 | 0.0684 | 0.0002436 | 287.3301 | 6.6553 | 285.1117 | 1.023 | 0.023695 | 1.0232 | 0.0237
199.22 | 13.7028 | 0.011442 | 0.01205 | 280.522 | 294.2248 | 0.2212 | 0.00078779 | 287.3734 | 6.8514 | 285.0896 | 1.0231 | 0.024393 | 1.0234 | 0.024399
199.24 | 13.9121 | 0.011442 | 0.012122 | 280.2835 | 294.1956 | 0.4597 | 0.0016372 | 287.2395 | 6.956 | 284.9209 | 1.0227 | 0.024766 | 1.0229 | 0.024771
199.26 | 14.0167 | 0.011442 | 0.012193 | 280.7014 | 294.7181 | 0.0418 | 0.00014887 | 287.7097 | 7.0083 | 285.3736 | 1.0243 | 0.024952 | 1.0246 | 0.024958
199.28 | 13.7813 | 0.011442 | 0.01205 | 280.669 | 294.4503 | 0.0742 | 0.00026426 | 287.5597 | 6.8907 | 285.2628 | 1.0238 | 0.024533 | 1.024 | 0.024539
199.3 | 13.3629 | 0.011629 | 0.011691 | 280.8874 | 294.2503 | -0.1442 | -0.00051356 | 287.5688 | 6.6814 | 285.3417 | 1.0238 | 0.023788 | 1.0241 | 0.023794
199.32 | 12.7614 | 0.011629 | 0.011046 | 281.1614 | 293.9228 | -0.4182 | -0.0014894 | 287.5421 | 6.3807 | 285.4152 | 1.0237 | 0.022717 | 1.024 | 0.022723
199.34 | 11.9246 | 0.011442 | 0.010257 | 281.6053 | 293.5299 | -0.8621 | -0.0030703 | 287.5676 | 5.9623 | 285.5802 | 1.0238 | 0.021228 | 1.0241 | 0.021233
199.36 | 10.9047 | 0.011066 | 0.0093243 | 281.5977 | 292.5024 | -0.8545 | -0.0030432 | 287.0501 | 5.4524 | 285.2326 | 1.022 | 0.019412 | 1.0222 | 0.019417
199.38 | 9.6757 | 0.010879 | 0.0081767 | 281.7192 | 291.3949 | -0.976 | -0.0034759 | 286.557 | 4.8378 | 284.9444 | 1.0202 | 0.017224 | 1.0205 | 0.017228
199.4 | 8.2636 | 0.010691 | 0.0072443 | 281.7891 | 290.0527 | -1.0459 | -0.0037249 | 285.9209 | 4.1318 | 284.5436 | 1.018 | 0.01471 | 1.0182 | 0.014714
199.42 | 6.6945 | 0.010504 | 0.0063836 | 282.3074 | 289.0019 | -1.5642 | -0.0055708 | 285.6547 | 3.3473 | 284.5389 | 1.017 | 0.011917 | 1.0173 | 0.01192
199.44 | 5.1255 | 0.009941 | 0.0055229 | 282.0842 | 287.2097 | -1.341 | -0.0047759 | 284.6469 | 2.5627 | 283.7927 | 1.0134 | 0.0091242 | 1.0137 | 0.0091263
199.46 | 3.3211 | 0.0097534 | 0.0046622 | 281.9131 | 285.2342 | -1.1699 | -0.0041665 | 283.5737 | 1.6606 | 283.0201 | 1.0096 | 0.0059121 | 1.0098 | 0.0059135
199.48 | 1.6213 | 0.0091907 | 0.0038015 | 282.1401 | 283.7614 | -1.3969 | -0.0049749 | 282.9508 | 0.81066 | 282.6805 | 1.0074 | 0.0028862 | 1.0076 | 0.0028869
199.5 | -0.02615 | 0.0090031 | 0.0030125 | 282.0615 | 282.0353 | -1.3183 | -0.004695 | 282.0484 | -0.013075 | 282.0528 | 1.0042 | -4.6552e-05 | 1.0044 | -4.6563e-05
199.52 | -1.8828 | 0.0082529 | 0.0022235 | 282.1024 | 280.2196 | -1.3592 | -0.0048407 | 281.161 | -0.94142 | 281.4748 | 1.001 | -0.0033517 | 1.0013 | -0.0033525
199.54 | -3.5303 | 0.0080653 | 0.0014345 | 282.0618 | 278.5315 | -1.3186 | -0.0046961 | 280.2966 | -1.7652 | 280.885 | 0.99794 | -0.0062845 | 0.99818 | -0.006286
199.56 | -5.3085 | 0.0076902 | 0.0005738 | 282.4059 | 277.0974 | -1.6627 | -0.0059216 | 279.7516 | -2.6543 | 280.6364 | 0.996 | -0.0094501 | 0.99624 | -0.0094523
199.58 | -6.8253 | 0.0075026 | -0.00021518 | 282.5275 | 275.7022 | -1.7843 | -0.0063546 | 279.1149 | -3.4126 | 280.2524 | 0.99374 | -0.01215 | 0.99397 | -0.012153
199.6 | -8.2897 | 0.0071275 | -0.00093243 | 282.5278 | 274.2381 | -1.7846 | -0.0063557 | 278.3829 | -4.1449 | 279.7646 | 0.99113 | -0.014757 | 0.99136 | -0.01476
199.62 | -9.5972 | 0.0067524 | -0.001578 | 282.5502 | 272.953 | -1.807 | -0.0064355 | 277.7516 | -4.7986 | 279.3511 | 0.98888 | -0.017085 | 0.98911 | -0.017089
199.64 | -10.9309 | 0.0063772 | -0.0022235 | 282.2796 | 271.3487 | -1.5364 | -0.0054718 | 276.8142 | -5.4654 | 278.636 | 0.98555 | -0.019459 | 0.98578 | -0.019463
199.66 | -11.82 | 0.0061897 | -0.0027256 | 282.0283 | 270.2083 | -1.2851 | -0.0045768 | 276.1183 | -5.91 | 278.0883 | 0.98307 | -0.021041 | 0.9833 | -0.021046
199.68 | -12.6568 | 0.0060021 | -0.0031559 | 282.0951 | 269.4383 | -1.3519 | -0.0048147 | 275.7667 | -6.3284 | 277.8762 | 0.98182 | -0.022531 | 0.98205 | -0.022536
199.7 | -13.389 | 0.005627 | -0.003658 | 282.0092 | 268.6202 | -1.266 | -0.0045088 | 275.3147 | -6.6945 | 277.5462 | 0.98021 | -0.023835 | 0.98044 | -0.02384
199.72 | -13.729 | 0.0054394 | -0.0038732 | 281.7861 | 268.0571 | -1.0429 | -0.0037142 | 274.9216 | -6.8645 | 277.2098 | 0.97881 | -0.02444 | 0.97904 | -0.024445
199.74 | -14.0167 | 0.0052518 | -0.0040884 | 281.5871 | 267.5704 | -0.8439 | -0.0030055 | 274.5788 | -7.0083 | 276.9149 | 0.97759 | -0.024952 | 0.97781 | -0.024958
199.76 | -13.9121 | 0.0050643 | -0.0041601 | 281.4831 | 267.571 | -0.7399 | -0.0026351 | 274.5271 | -6.956 | 276.8457 | 0.9774 | -0.024766 | 0.97763 | -0.024771
199.78 | -13.729 | 0.0050643 | -0.0040166 | 281.3424 | 267.6134 | -0.5992 | -0.002134 | 274.4779 | -6.8645 | 276.7661 | 0.97723 | -0.02444 | 0.97746 | -0.024445
199.8 | -13.2583 | 0.0050643 | -0.0035863 | 281.23 | 267.9717 | -0.4868 | -0.0017337 | 274.6009 | -6.6291 | 276.8106 | 0.97767 | -0.023602 | 0.97789 | -0.023607
199.82 | -12.6568 | 0.0050643 | -0.0029407 | 280.9073 | 268.2505 | -0.1641 | -0.00058443 | 274.5789 | -6.3284 | 276.6884 | 0.97759 | -0.022531 | 0.97782 | -0.022536
199.84 | -11.7939 | 0.0050643 | -0.0022952 | 280.5436 | 268.7497 | 0.1996 | 0.00071086 | 274.6467 | -5.8969 | 276.6123 | 0.97783 | -0.020995 | 0.97806 | -0.021
199.86 | -10.8524 | 0.0054394 | -0.0014345 | 280.4008 | 269.5484 | 0.3424 | 0.0012194 | 274.9746 | -5.4262 | 276.7833 | 0.979 | -0.019319 | 0.97922 | -0.019324
199.88 | -9.5972 | 0.0054394 | -0.00050208 | 280.1843 | 270.5871 | 0.5589 | 0.0019905 | 275.3857 | -4.7986 | 276.9852 | 0.98046 | -0.017085 | 0.98069 | -0.017089
199.9 | -8.2112 | 0.005627 | 0.00050208 | 280.2139 | 272.0027 | 0.5293 | 0.0018851 | 276.1083 | -4.1056 | 277.4768 | 0.98303 | -0.014617 | 0.98326 | -0.014621
199.92 | -6.6684 | 0.0061897 | 0.0015062 | 280.1868 | 273.5184 | 0.5564 | 0.0019816 | 276.8526 | -3.3342 | 277.964 | 0.98568 | -0.011871 | 0.98591 | -0.011874
199.94 | -5.1778 | 0.0065648 | 0.0024387 | 280.0706 | 274.8928 | 0.6726 | 0.0023954 | 277.4817 | -2.5889 | 278.3447 | 0.98792 | -0.0092173 | 0.98815 | -0.0092194
199.96 | -3.5565 | 0.0071275 | 0.0032994 | 280.2167 | 276.6602 | 0.5265 | 0.0018751 | 278.4385 | -1.7782 | 279.0312 | 0.99133 | -0.0063311 | 0.99156 | -0.0063325
199.98 | -1.7521 | 0.0073151 | 0.0041601 | 280.1378 | 278.3857 | 0.6054 | 0.0021561 | 279.2618 | -0.87604 | 279.5538 | 0.99426 | -0.003119 | 0.99449 | -0.0031197
200 | 0.052301 | 0.0080653 | 0.0050925 | 280.2795 | 280.3318 | 0.4637 | 0.0016514 | 280.3057 | 0.02615 | 280.2969 | 0.99798 | 9.3104e-05 | 0.99821 | 9.3126e-05
200.02 | 1.6998 | 0.0082529 | 0.0058815 | 280.2007 | 281.9005 | 0.5425 | 0.0019321 | 281.0506 | 0.84989 | 280.7673 | 1.0006 | 0.0030259 | 1.0009 | 0.0030266
200.04 | 3.5826 | 0.008628 | 0.0067422 | 279.9266 | 283.5092 | 0.8166 | 0.0029083 | 281.7179 | 1.7913 | 281.1208 | 1.003 | 0.0063776 | 1.0032 | 0.0063791
200.06 | 5.1516 | 0.0088156 | 0.0075312 | 280.1051 | 285.2567 | 0.6381 | 0.0022725 | 282.6809 | 2.5758 | 281.8223 | 1.0064 | 0.0091707 | 1.0067 | 0.0091729
200.08 | 6.6945 | 0.0091907 | 0.0083202 | 280.0806 | 286.7751 | 0.6626 | 0.0023598 | 283.4279 | 3.3473 | 282.3121 | 1.0091 | 0.011917 | 1.0093 | 0.01192
200.1 | 8.2374 | 0.0097534 | 0.0090374 | 280.0341 | 288.2715 | 0.7091 | 0.0025254 | 284.1528 | 4.1187 | 282.7799 | 1.0117 | 0.014664 | 1.0119 | 0.014667
200.12 | 9.5972 | 0.009941 | 0.0097547 | 279.8613 | 289.4585 | 0.8819 | 0.0031408 | 284.6599 | 4.7986 | 283.0604 | 1.0135 | 0.017085 | 1.0137 | 0.017089
200.14 | 10.8001 | 0.010504 | 0.0104 | 279.7997 | 290.5998 | 0.9435 | 0.0033602 | 285.1998 | 5.4001 | 283.3997 | 1.0154 | 0.019226 | 1.0156 | 0.01923
200.16 | 11.8985 | 0.010691 | 0.010902 | 280.451 | 292.3495 | 0.2922 | 0.0010406 | 286.4002 | 5.9492 | 284.4172 | 1.0197 | 0.021181 | 1.0199 | 0.021186
200.18 | 12.8137 | 0.010879 | 0.011404 | 280.0679 | 292.8816 | 0.6753 | 0.002405 | 286.4748 | 6.4069 | 284.3391 | 1.0199 | 0.02281 | 1.0202 | 0.022816
200.2 | 13.4152 | 0.011066 | 0.011691 | 280.3264 | 293.7416 | 0.4168 | 0.0014844 | 287.034 | 6.7076 | 284.7981 | 1.0219 | 0.023881 | 1.0222 | 0.023887
200.22 | 13.7028 | 0.011254 | 0.011978 | 280.5088 | 294.2116 | 0.2344 | 0.0008348 | 287.3602 | 6.8514 | 285.0764 | 1.0231 | 0.024393 | 1.0233 | 0.024399
200.24 | 14.0428 | 0.011254 | 0.012122 | 280.572 | 294.6148 | 0.1712 | 0.00060972 | 287.5934 | 7.0214 | 285.2529 | 1.0239 | 0.024998 | 1.0242 | 0.025004
200.26 | 14.0167 | 0.011442 | 0.012122 | 280.6591 | 294.6758 | 0.0841 | 0.00029952 | 287.6674 | 7.0083 | 285.3313 | 1.0242 | 0.024952 | 1.0244 | 0.024958
200.28 | 13.8336 | 0.011442 | 0.01205 | 280.9969 | 294.8305 | -0.2537 | -0.00090353 | 287.9137 | 6.9168 | 285.6081 | 1.0251 | 0.024626 | 1.0253 | 0.024632
200.3 | 13.3367 | 0.011442 | 0.011691 | 279.8871 | 293.2238 | -0.1439 | -0.00051249 | 286.5555 | 6.6684 | 284.3327 | 1.0202 | 0.023742 | 1.0205 | 0.023747
200.32 | 12.7353 | 0.011442 | 0.011046 | 281.2814 | 294.0167 | -0.5382 | -0.0019168 | 287.649 | 6.3676 | 285.5265 | 1.0241 | 0.022671 | 1.0244 | 0.022676
200.34 | 12.0031 | 0.011066 | 0.010257 | 281.2835 | 293.2866 | -0.5403 | -0.0019242 | 287.285 | 6.0015 | 285.2845 | 1.0228 | 0.021367 | 1.0231 | 0.021372
200.36 | 10.9309 | 0.010879 | 0.0092526 | 281.5215 | 292.4524 | -0.7783 | -0.0027719 | 286.9869 | 5.4654 | 285.1651 | 1.0218 | 0.019459 | 1.022 | 0.019463
200.38 | 9.6757 | 0.010691 | 0.008105 | 281.4486 | 291.1243 | -0.7054 | -0.0025122 | 286.2864 | 4.8378 | 284.6738 | 1.0193 | 0.017224 | 1.0195 | 0.017228
200.4 | 8.2374 | 0.010504 | 0.0071726 | 281.3784 | 289.6158 | -0.6352 | -0.0022622 | 285.4971 | 4.1187 | 284.1242 | 1.0165 | 0.014664 | 1.0167 | 0.014667
200.42 | 6.6945 | 0.010316 | 0.0063118 | 281.572 | 288.2665 | -0.8288 | -0.0029517 | 284.9193 | 3.3473 | 283.8035 | 1.0144 | 0.011917 | 1.0146 | 0.01192
200.44 | 4.9163 | 0.0097534 | 0.0054511 | 281.4434 | 286.3597 | -0.7002 | -0.0024937 | 283.9015 | 2.4581 | 283.0822 | 1.0108 | 0.0087518 | 1.011 | 0.0087538
200.46 | 3.4257 | 0.0095658 | 0.0045904 | 281.8789 | 285.3046 | -1.1357 | -0.0040447 | 283.5918 | 1.7129 | 283.0208 | 1.0097 | 0.0060983 | 1.0099 | 0.0060997
200.48 | 1.5952 | 0.0091907 | 0.0037297 | 281.8943 | 283.4895 | -1.1511 | -0.0040996 | 282.6919 | 0.79759 | 282.426 | 1.0065 | 0.0028397 | 1.0067 | 0.0028403
200.5 | -0.052301 | 0.0084405 | 0.0029407 | 282.315 | 282.2627 | -1.5718 | -0.0055978 | 282.2888 | -0.02615 | 282.2976 | 1.005 | -9.3104e-05 | 1.0053 | -9.3126e-05
200.52 | -1.7782 | 0.0082529 | 0.0021518 | 282.0114 | 280.2332 | -1.2682 | -0.0045166 | 281.1223 | -0.88912 | 281.4187 | 1.0009 | -0.0031655 | 1.0011 | -0.0031663
200.54 | -3.5042 | 0.0080653 | 0.0013628 | 281.9962 | 278.492 | -1.253 | -0.0044625 | 280.2441 | -1.7521 | 280.8281 | 0.99776 | -0.006238 | 0.99799 | -0.0062394
200.56 | -5.2824 | 0.0075026 | 0.00050208 | 281.9137 | 276.6313 | -1.1705 | -0.0041686 | 279.2725 | -2.6412 | 280.1529 | 0.9943 | -0.0094035 | 0.99453 | -0.0094057
200.58 | -6.8776 | 0.0071275 | -0.0002869 | 282.1462 | 275.2686 | -1.403 | -0.0049967 | 278.7074 | -3.4388 | 279.8537 | 0.99229 | -0.012243 | 0.99252 | -0.012246
200.6 | -8.342 | 0.0067524 | -0.0010042 | 282.1955 | 273.8535 | -1.4523 | -0.0051723 | 278.0245 | -4.171 | 279.4148 | 0.98986 | -0.01485 | 0.99009 | -0.014854
200.62 | -9.6757 | 0.0065648 | -0.0016497 | 281.872 | 272.1963 | -1.1288 | -0.0040201 | 277.0342 | -4.8378 | 278.6468 | 0.98633 | -0.017224 | 0.98656 | -0.017228
200.64 | -10.957 | 0.0061897 | -0.0022952 | 282.0449 | 271.0879 | -1.3017 | -0.0046359 | 276.5664 | -5.4785 | 278.3926 | 0.98466 | -0.019505 | 0.98489 | -0.01951
200.66 | -11.8462 | 0.0060021 | -0.0027973 | 281.8505 | 270.0043 | -1.1073 | -0.0039436 | 275.9274 | -5.9231 | 277.9018 | 0.98239 | -0.021088 | 0.98262 | -0.021093
200.68 | -12.7091 | 0.0054394 | -0.0032994 | 281.5551 | 268.846 | -0.8119 | -0.0028915 | 275.2005 | -6.3546 | 277.3187 | 0.9798 | -0.022624 | 0.98003 | -0.02263
200.7 | -13.389 | 0.0054394 | -0.0037297 | 281.338 | 267.949 | -0.5948 | -0.0021183 | 274.6435 | -6.6945 | 276.875 | 0.97782 | -0.023835 | 0.97805 | -0.02384
200.72 | -13.8075 | 0.0052518 | -0.0040166 | 281.4078 | 267.6003 | -0.6646 | -0.0023669 | 274.5041 | -6.9037 | 276.8053 | 0.97732 | -0.024579 | 0.97755 | -0.024585
200.74 | -13.9382 | 0.0050643 | -0.0041601 | 281.3455 | 267.4073 | -0.6023 | -0.002145 | 274.3764 | -6.9691 | 276.6994 | 0.97687 | -0.024812 | 0.97709 | -0.024818
200.76 | -13.8859 | 0.0050643 | -0.0041601 | 281.1054 | 267.2195 | -0.3622 | -0.0012899 | 274.1624 | -6.943 | 276.4768 | 0.9761 | -0.024719 | 0.97633 | -0.024725
200.78 | -13.729 | 0.0050643 | -0.0040884 | 280.9874 | 267.2584 | -0.2442 | -0.0008697 | 274.1229 | -6.8645 | 276.4111 | 0.97596 | -0.02444 | 0.97619 | -0.024445
200.8 | -13.4152 | 0.0048767 | -0.003658 | 280.6161 | 267.2009 | 0.1271 | 0.00045266 | 273.9085 | -6.7076 | 276.1444 | 0.9752 | -0.023881 | 0.97543 | -0.023887
200.82 | -12.6045 | 0.0050643 | -0.0030842 | 280.5729 | 267.9684 | 0.1703 | 0.00060651 | 274.2706 | -6.3023 | 276.3714 | 0.97649 | -0.022438 | 0.97672 | -0.022443
200.84 | -11.8723 | 0.0050643 | -0.0022952 | 280.4885 | 268.6162 | 0.2547 | 0.00090709 | 274.5523 | -5.9362 | 276.5311 | 0.97749 | -0.021135 | 0.97772 | -0.02114
200.86 | -10.7478 | 0.0054394 | -0.0014345 | 280.1689 | 269.4211 | 0.5743 | 0.0020453 | 274.795 | -5.3739 | 276.5863 | 0.97836 | -0.019133 | 0.97858 | -0.019137
200.88 | -9.6757 | 0.005627 | -0.00043035 | 280.1725 | 270.4968 | 0.5707 | 0.0020325 | 275.3347 | -4.8378 | 276.9473 | 0.98028 | -0.017224 | 0.98051 | -0.017228
200.9 | -8.1851 | 0.0061897 | 0.0005738 | 280.2097 | 272.0246 | 0.5335 | 0.0019 | 276.1172 | -4.0925 | 277.4813 | 0.98306 | -0.014571 | 0.98329 | -0.014574
200.92 | -6.7207 | 0.0063772 | 0.001578 | 280.299 | 273.5783 | 0.4442 | 0.001582 | 276.9387 | -3.3603 | 278.0588 | 0.98599 | -0.011964 | 0.98622 | -0.011967
200.94 | -5.0209 | 0.0067524 | 0.0025104 | 280.109 | 275.0881 | 0.6342 | 0.0022587 | 277.5986 | -2.5104 | 278.4354 | 0.98834 | -0.008938 | 0.98857 | -0.0089401
200.96 | -3.295 | 0.0069399 | 0.0032994 | 279.9337 | 276.6387 | 0.8095 | 0.002883 | 278.2862 | -1.6475 | 278.8354 | 0.99079 | -0.0058655 | 0.99102 | -0.0058669
200.98 | -1.6736 | 0.0071275 | 0.0040884 | 279.8326 | 278.159 | 0.9106 | 0.003243 | 278.9958 | -0.83682 | 279.2747 | 0.99331 | -0.0029793 | 0.99354 | -0.00298
201 | 0.02615 | 0.0078778 | 0.0050925 | 279.7797 | 279.8059 | 0.9635 | 0.0034314 | 279.7928 | 0.013075 | 279.7884 | 0.99615 | 4.6552e-05 | 0.99638 | 4.6563e-05
201.02 | 1.7782 | 0.0084405 | 0.0058815 | 280.0074 | 281.7856 | 0.7358 | 0.0026205 | 280.8965 | 0.88912 | 280.6001 | 1.0001 | 0.0031655 | 1.0003 | 0.0031663
201.04 | 3.3734 | 0.008628 | 0.0067422 | 279.9034 | 283.2768 | 0.8398 | 0.0029909 | 281.5901 | 1.6867 | 281.0279 | 1.0025 | 0.0060052 | 1.0028 | 0.0060066
201.06 | 5.1778 | 0.0090031 | 0.0076029 | 280.0261 | 285.2039 | 0.7171 | 0.0025539 | 282.615 | 2.5889 | 281.752 | 1.0062 | 0.0092173 | 1.0064 | 0.0092194
201.08 | 6.8776 | 0.0097534 | 0.0083919 | 280.0131 | 286.8907 | 0.7301 | 0.0026002 | 283.4519 | 3.4388 | 282.3056 | 1.0092 | 0.012243 | 1.0094 | 0.012246
201.1 | 8.2112 | 0.009941 | 0.0091091 | 280.1359 | 288.3471 | 0.6073 | 0.0021629 | 284.2415 | 4.1056 | 282.873 | 1.012 | 0.014617 | 1.0122 | 0.014621
201.12 | 9.5449 | 0.010316 | 0.0098981 | 280.3046 | 289.8495 | 0.4386 | 0.001562 | 285.0771 | 4.7725 | 283.4862 | 1.015 | 0.016991 | 1.0152 | 0.016995
201.14 | 10.8524 | 0.010504 | 0.010472 | 280.0016 | 290.854 | 0.7416 | 0.0026412 | 285.4278 | 5.4262 | 283.6191 | 1.0162 | 0.019319 | 1.0164 | 0.019324
201.16 | 11.8462 | 0.010504 | 0.010974 | 280.194 | 292.0402 | 0.5492 | 0.0019559 | 286.1171 | 5.9231 | 284.1427 | 1.0187 | 0.021088 | 1.0189 | 0.021093
201.18 | 12.7614 | 0.010879 | 0.011404 | 280.4417 | 293.2031 | 0.3015 | 0.0010738 | 286.8224 | 6.3807 | 284.6955 | 1.0212 | 0.022717 | 1.0214 | 0.022723
201.2 | 13.4152 | 0.011254 | 0.011763 | 280.3334 | 293.7486 | 0.4098 | 0.0014595 | 287.041 | 6.7076 | 284.8051 | 1.022 | 0.023881 | 1.0222 | 0.023887
201.22 | 13.6505 | 0.011254 | 0.011978 | 280.4813 | 294.1318 | 0.2619 | 0.00093274 | 287.3066 | 6.8253 | 285.0315 | 1.0229 | 0.0243 | 1.0231 | 0.024306
201.24 | 13.8859 | 0.011442 | 0.012193 | 280.52 | 294.4059 | 0.2232 | 0.00079491 | 287.463 | 6.943 | 285.1486 | 1.0235 | 0.024719 | 1.0237 | 0.024725
201.26 | 13.8598 | 0.011629 | 0.012193 | 280.6597 | 294.5195 | 0.0835 | 0.00029738 | 287.5896 | 6.9299 | 285.2796 | 1.0239 | 0.024673 | 1.0241 | 0.024678
201.28 | 13.6505 | 0.011629 | 0.012122 | 280.8741 | 294.5246 | -0.1309 | -0.00046619 | 287.6994 | 6.8253 | 285.4243 | 1.0243 | 0.0243 | 1.0245 | 0.024306
201.3 | 13.3367 | 0.011629 | 0.011691 | 281.1652 | 294.5019 | -0.422 | -0.0015029 | 287.8336 | 6.6684 | 285.6108 | 1.0248 | 0.023742 | 1.025 | 0.023747
201.32 | 12.7876 | 0.011629 | 0.011117 | 281.5587 | 294.3463 | -0.8155 | -0.0029043 | 287.9525 | 6.3938 | 285.8212 | 1.0252 | 0.022764 | 1.0254 | 0.022769
201.34 | 11.9246 | 0.011442 | 0.010328 | 281.8354 | 293.76 | -1.0922 | -0.0038898 | 287.7977 | 5.9623 | 285.8103 | 1.0247 | 0.021228 | 1.0249 | 0.021233
201.36 | 11.0093 | 0.011254 | 0.009396 | 281.5838 | 292.5931 | -0.8406 | -0.0029937 | 287.0885 | 5.5047 | 285.2536 | 1.0221 | 0.019598 | 1.0224 | 0.019603
201.38 | 9.5972 | 0.011066 | 0.0082484 | 281.6648 | 291.262 | -0.9216 | -0.0032822 | 286.4634 | 4.7986 | 284.8639 | 1.0199 | 0.017085 | 1.0201 | 0.017089
201.4 | 8.2112 | 0.010691 | 0.0072443 | 281.8862 | 290.0974 | -1.143 | -0.0040707 | 285.9918 | 4.1056 | 284.6233 | 1.0182 | 0.014617 | 1.0185 | 0.014621
201.42 | 6.7991 | 0.010504 | 0.0063836 | 281.8801 | 288.6792 | -1.1369 | -0.004049 | 285.2797 | 3.3996 | 284.1465 | 1.0157 | 0.012104 | 1.0159 | 0.012106
201.44 | 5.1516 | 0.010129 | 0.0055229 | 282.0322 | 287.1838 | -1.289 | -0.0045907 | 284.608 | 2.5758 | 283.7494 | 1.0133 | 0.0091707 | 1.0135 | 0.0091729
201.46 | 3.5565 | 0.0097534 | 0.0046622 | 282.1335 | 285.69 | -1.3903 | -0.0049514 | 283.9117 | 1.7782 | 283.319 | 1.0108 | 0.0063311 | 1.0111 | 0.0063325
201.48 | 1.6998 | 0.0095658 | 0.0038732 | 282.3279 | 284.0277 | -1.5847 | -0.0056438 | 283.1778 | 0.84989 | 282.8945 | 1.0082 | 0.0030259 | 1.0084 | 0.0030266
201.5 | -0.1569 | 0.0091907 | 0.0030842 | 282.282 | 282.1251 | -1.5388 | -0.0054803 | 282.2035 | -0.078451 | 282.2297 | 1.0047 | -0.00027931 | 1.005 | -0.00027938
201.52 | -1.7521 | 0.008628 | 0.0022952 | 282.2131 | 280.461 | -1.4699 | -0.0052349 | 281.3371 | -0.87604 | 281.6291 | 1.0016 | -0.003119 | 1.0019 | -0.0031197
201.54 | -3.5303 | 0.0084405 | 0.0014345 | 282.0676 | 278.5373 | -1.3244 | -0.0047167 | 280.3024 | -1.7652 | 280.8908 | 0.99797 | -0.0062845 | 0.9982 | -0.006286
201.56 | -5.1255 | 0.0080653 | 0.00064553 | 282.3394 | 277.2139 | -1.5962 | -0.0056847 | 279.7767 | -2.5627 | 280.6309 | 0.99609 | -0.0091242 | 0.99633 | -0.0091263
201.58 | -6.8514 | 0.0075026 | -0.00014345 | 282.1989 | 275.3475 | -1.4557 | -0.0051844 | 278.7732 | -3.4257 | 279.9151 | 0.99252 | -0.012197 | 0.99275 | -0.012199
201.6 | -8.2636 | 0.0071275 | -0.00093243 | 282.025 | 273.7615 | -1.2818 | -0.004565 | 277.8932 | -4.1318 | 279.2705 | 0.98939 | -0.01471 | 0.98962 | -0.014714
201.62 | -9.5449 | 0.0067524 | -0.001578 | 281.9485 | 272.4036 | -1.2053 | -0.0042926 | 277.176 | -4.7725 | 278.7669 | 0.98683 | -0.016991 | 0.98706 | -0.016995
201.64 | -10.8524 | 0.0063772 | -0.0022235 | 281.8882 | 271.0358 | -1.145 | -0.0040778 | 276.462 | -5.4262 | 278.2707 | 0.98429 | -0.019319 | 0.98452 | -0.019324
201.66 | -11.7677 | 0.0061897 | -0.0027256 | 281.8898 | 270.1221 | -1.1466 | -0.0040835 | 276.0059 | -5.8839 | 277.9672 | 0.98267 | -0.020948 | 0.9829 | -0.020953
201.68 | -12.5784 | 0.0058145 | -0.0032276 | 281.5487 | 268.9703 | -0.8055 | -0.0028687 | 275.2595 | -6.2892 | 277.3559 | 0.98001 | -0.022392 | 0.98024 | -0.022397
201.7 | -13.389 | 0.005627 | -0.003658 | 281.5317 | 268.1427 | -0.7885 | -0.0028082 | 274.8372 | -6.6945 | 277.0687 | 0.97851 | -0.023835 | 0.97873 | -0.02384
201.72 | -13.7028 | 0.0054394 | -0.0038732 | 281.5535 | 267.8507 | -0.8103 | -0.0028858 | 274.7021 | -6.8514 | 276.9859 | 0.97803 | -0.024393 | 0.97825 | -0.024399
201.74 | -13.9644 | 0.0052518 | -0.0040884 | 281.3413 | 267.3769 | -0.5981 | -0.0021301 | 274.3591 | -6.9822 | 276.6865 | 0.97681 | -0.024859 | 0.97703 | -0.024865
201.76 | -14.0167 | 0.0052518 | -0.0040884 | 281.2768 | 267.2601 | -0.5336 | -0.0019004 | 274.2685 | -7.0083 | 276.6046 | 0.97648 | -0.024952 | 0.97671 | -0.024958
201.78 | -13.7813 | 0.0052518 | -0.0039449 | 281.1229 | 267.3416 | -0.3797 | -0.0013523 | 274.2322 | -6.8907 | 276.5291 | 0.97635 | -0.024533 | 0.97658 | -0.024539
201.8 | -13.4413 | 0.0052518 | -0.0035863 | 281.2874 | 267.8461 | -0.5442 | -0.0019381 | 274.5667 | -6.7207 | 276.807 | 0.97754 | -0.023928 | 0.97777 | -0.023933
201.82 | -12.7614 | 0.0052518 | -0.0029407 | 281.9908 | 269.2294 | -0.2476 | -0.00088181 | 275.6101 | -6.3807 | 277.737 | 0.98126 | -0.022717 | 0.98149 | -0.022723
201.84 | -11.8723 | 0.0052518 | -0.0021518 | 280.3319 | 268.4596 | 0.4113 | 0.0014648 | 274.3957 | -5.9362 | 276.3745 | 0.97694 | -0.021135 | 0.97716 | -0.02114
201.86 | -10.8786 | 0.0054394 | -0.0013628 | 280.3361 | 269.4575 | 0.4071 | 0.0014499 | 274.8968 | -5.4393 | 276.7099 | 0.97872 | -0.019366 | 0.97895 | -0.01937
201.88 | -9.7018 | 0.0058145 | -0.00035863 | 281.1725 | 271.4707 | 0.5707 | 0.0020325 | 276.3216 | -4.8509 | 277.9386 | 0.98379 | -0.017271 | 0.98402 | -0.017275
201.9 | -8.2636 | 0.0058145 | 0.0005738 | 281.2161 | 272.9525 | 0.5271 | 0.0018772 | 277.0843 | -4.1318 | 278.4616 | 0.98651 | -0.01471 | 0.98674 | -0.014714
201.92 | -6.7991 | 0.0063772 | 0.0016497 | 279.9545 | 273.1554 | 0.7887 | 0.0028089 | 276.5549 | -3.3996 | 277.6881 | 0.98462 | -0.012104 | 0.98485 | -0.012106
201.94 | -5.1516 | 0.0067524 | 0.0025104 | 280.0014 | 274.8498 | 0.7418 | 0.0026419 | 277.4256 | -2.5758 | 278.2842 | 0.98772 | -0.0091707 | 0.98795 | -0.0091729
201.96 | -3.5826 | 0.0069399 | 0.0033711 | 279.78 | 276.1974 | 0.9632 | 0.0034304 | 277.9887 | -1.7913 | 278.5858 | 0.98973 | -0.0063776 | 0.98996 | -0.0063791
201.98 | -1.8305 | 0.0073151 | 0.0041601 | 280.2151 | 278.3846 | 0.5281 | 0.0018808 | 279.2998 | -0.91527 | 279.6049 | 0.9944 | -0.0032586 | 0.99463 | -0.0032594
202 | 0.1046 | 0.0082529 | 0.0050925 | 279.9829 | 280.0875 | 0.7603 | 0.0027077 | 280.0352 | 0.052301 | 280.0178 | 0.99701 | 0.00018621 | 0.99725 | 0.00018625
202.02 | 1.7259 | 0.0084405 | 0.0059532 | 279.966 | 281.6919 | 0.7772 | 0.0027679 | 280.829 | 0.86297 | 280.5413 | 0.99984 | 0.0030724 | 1.0001 | 0.0030731
202.04 | 3.478 | 0.008628 | 0.0067422 | 280.0419 | 283.5199 | 0.7013 | 0.0024976 | 281.7809 | 1.739 | 281.2012 | 1.0032 | 0.0061914 | 1.0035 | 0.0061929
202.06 | 5.3347 | 0.0091907 | 0.0076029 | 279.8753 | 285.21 | 0.8679 | 0.003091 | 282.5426 | 2.6673 | 281.6535 | 1.0059 | 0.0094966 | 1.0062 | 0.0094988
202.08 | 6.7468 | 0.0093783 | 0.0083919 | 279.7957 | 286.5425 | 0.9475 | 0.0033744 | 283.1691 | 3.3734 | 282.0446 | 1.0082 | 0.01201 | 1.0084 | 0.012013
202.1 | 8.2112 | 0.010129 | 0.0091091 | 279.9678 | 288.179 | 0.7754 | 0.0027615 | 284.0734 | 4.1056 | 282.7049 | 1.0114 | 0.014617 | 1.0116 | 0.014621
202.12 | 9.728 | 0.010504 | 0.0098264 | 280.1886 | 289.9166 | 0.5546 | 0.0019752 | 285.0526 | 4.864 | 283.4313 | 1.0149 | 0.017317 | 1.0151 | 0.017321
202.14 | 10.7478 | 0.010691 | 0.010472 | 280.1039 | 290.8517 | 0.6393 | 0.0022768 | 285.4778 | 5.3739 | 283.6865 | 1.0164 | 0.019133 | 1.0166 | 0.019137
202.16 | 11.8723 | 0.010879 | 0.010974 | 280.4579 | 292.3302 | 0.2853 | 0.0010161 | 286.3941 | 5.9362 | 284.4153 | 1.0197 | 0.021135 | 1.0199 | 0.02114
202.18 | 12.6568 | 0.011066 | 0.011404 | 280.2233 | 292.8801 | 0.5199 | 0.0018516 | 286.5517 | 6.3284 | 284.4422 | 1.0202 | 0.022531 | 1.0205 | 0.022536
202.2 | 13.3106 | 0.011254 | 0.011763 | 280.2814 | 293.592 | 0.4618 | 0.0016447 | 286.9367 | 6.6553 | 284.7183 | 1.0216 | 0.023695 | 1.0218 | 0.0237
202.22 | 13.6244 | 0.011629 | 0.01205 | 280.5411 | 294.1655 | 0.2021 | 0.00071976 | 287.3533 | 6.8122 | 285.0826 | 1.0231 | 0.024254 | 1.0233 | 0.024259
202.24 | 13.9905 | 0.011629 | 0.012193 | 280.5405 | 294.531 | 0.2027 | 0.0007219 | 287.5358 | 6.9953 | 285.204 | 1.0237 | 0.024905 | 1.024 | 0.024911
202.26 | 14.069 | 0.011817 | 0.012193 | 280.9808 | 295.0498 | -0.2376 | -0.00084619 | 288.0153 | 7.0345 | 285.6705 | 1.0254 | 0.025045 | 1.0257 | 0.025051
202.28 | 13.9121 | 0.011817 | 0.012122 | 280.8353 | 294.7474 | -0.0921 | -0.00032801 | 287.7913 | 6.956 | 285.4727 | 1.0246 | 0.024766 | 1.0249 | 0.024771
202.3 | 13.4413 | 0.011629 | 0.011691 | 280.0864 | 293.5277 | -0.3432 | -0.0012223 | 286.8071 | 6.7207 | 284.5668 | 1.0211 | 0.023928 | 1.0214 | 0.023933
202.32 | 12.7091 | 0.011629 | 0.011117 | 281.2303 | 293.9394 | -0.4871 | -0.0017348 | 287.5849 | 6.3546 | 285.4667 | 1.0239 | 0.022624 | 1.0241 | 0.02263
202.34 | 11.8985 | 0.011629 | 0.010328 | 281.803 | 293.7015 | -1.0598 | -0.0037744 | 287.7522 | 5.9492 | 285.7692 | 1.0245 | 0.021181 | 1.0247 | 0.021186
202.36 | 10.8786 | 0.011442 | 0.009396 | 281.8296 | 292.7082 | -1.0864 | -0.0038691 | 287.2689 | 5.4393 | 285.4558 | 1.0228 | 0.019366 | 1.023 | 0.01937
202.38 | 9.728 | 0.011066 | 0.0083202 | 281.6137 | 291.3417 | -0.8705 | -0.0031002 | 286.4777 | 4.864 | 284.8564 | 1.02 | 0.017317 | 1.0202 | 0.017321
202.4 | 8.2897 | 0.010879 | 0.007316 | 282.0394 | 290.3291 | -1.2962 | -0.0046163 | 286.1843 | 4.1449 | 284.8026 | 1.0189 | 0.014757 | 1.0191 | 0.01476
202.42 | 6.773 | 0.010691 | 0.0064553 | 282.3812 | 289.1542 | -1.638 | -0.0058336 | 285.7677 | 3.3865 | 284.6389 | 1.0174 | 0.012057 | 1.0177 | 0.01206
202.44 | 5.047 | 0.010316 | 0.0055946 | 282.2476 | 287.2946 | -1.5044 | -0.0053578 | 284.7711 | 2.5235 | 283.9299 | 1.0139 | 0.0089845 | 1.0141 | 0.0089866
202.46 | 3.3996 | 0.0097534 | 0.0047339 | 282.2551 | 285.6547 | -1.5119 | -0.0053845 | 283.9549 | 1.6998 | 283.3883 | 1.011 | 0.0060518 | 1.0112 | 0.0060532
202.48 | 1.6998 | 0.0095658 | 0.0038732 | 282.4774 | 284.1772 | -1.7342 | -0.0061762 | 283.3273 | 0.84989 | 283.044 | 1.0087 | 0.0030259 | 1.009 | 0.0030266
202.5 | -0.1046 | 0.0091907 | 0.0030842 | 282.6409 | 282.5363 | -1.8977 | -0.0067585 | 282.5886 | -0.052301 | 282.606 | 1.0061 | -0.00018621 | 1.0063 | -0.00018625
202.52 | -1.8305 | 0.0090031 | 0.0022952 | 282.6884 | 280.8579 | -1.9452 | -0.0069277 | 281.7731 | -0.91527 | 282.0782 | 1.0032 | -0.0032586 | 1.0034 | -0.0032594
202.54 | -3.3996 | 0.008628 | 0.0015062 | 282.2496 | 278.85 | -1.5064 | -0.0053649 | 280.5498 | -1.6998 | 281.1164 | 0.99885 | -0.0060518 | 0.99908 | -0.0060532
202.56 | -5.1255 | 0.0078778 | 0.00064553 | 282.4864 | 277.3609 | -1.7432 | -0.0062083 | 279.9237 | -2.5627 | 280.7779 | 0.99662 | -0.0091242 | 0.99685 | -0.0091263
202.58 | -6.773 | 0.0075026 | -0.00014345 | 282.3878 | 275.6148 | -1.6446 | -0.0058571 | 279.0013 | -3.3865 | 280.1301 | 0.99333 | -0.012057 | 0.99356 | -0.01206
202.6 | -8.2897 | 0.0071275 | -0.00093243 | 282.21 | 273.9203 | -1.4668 | -0.0052239 | 278.0651 | -4.1449 | 279.4468 | 0.99 | -0.014757 | 0.99023 | -0.01476
202.62 | -9.7541 | 0.0069399 | -0.001578 | 282.4876 | 272.7335 | -1.7444 | -0.0062125 | 277.6105 | -4.8771 | 279.2362 | 0.98838 | -0.017364 | 0.98861 | -0.017368
202.64 | -10.8786 | 0.0063772 | -0.0022235 | 282.4933 | 271.6147 | -1.7501 | -0.0062328 | 277.054 | -5.4393 | 278.8671 | 0.9864 | -0.019366 | 0.98663 | -0.01937
202.66 | -11.8985 | 0.0061897 | -0.0027256 | 282.191 | 270.2925 | -1.4478 | -0.0051562 | 276.2418 | -5.9492 | 278.2248 | 0.98351 | -0.021181 | 0.98374 | -0.021186
202.68 | -12.7353 | 0.0060021 | -0.0031559 | 282.0213 | 269.286 | -1.2781 | -0.0045519 | 275.6537 | -6.3676 | 277.7762 | 0.98141 | -0.022671 | 0.98164 | -0.022676
202.7 | -13.4413 | 0.0058145 | -0.0035863 | 281.9396 | 268.4983 | -1.1964 | -0.0042609 | 275.2189 | -6.7207 | 277.4592 | 0.97987 | -0.023928 | 0.98009 | -0.023933
202.72 | -13.8075 | 0.0054394 | -0.0038732 | 281.8705 | 268.063 | -1.1273 | -0.0040148 | 274.9668 | -6.9037 | 277.268 | 0.97897 | -0.024579 | 0.9792 | -0.024585
202.74 | -13.9644 | 0.0054394 | -0.0040166 | 281.6328 | 267.6684 | -0.8896 | -0.0031682 | 274.6506 | -6.9822 | 276.978 | 0.97784 | -0.024859 | 0.97807 | -0.024865
202.76 | -13.9644 | 0.0052518 | -0.0040884 | 281.4319 | 267.4675 | -0.6887 | -0.0024528 | 274.4497 | -6.9822 | 276.7771 | 0.97713 | -0.024859 | 0.97736 | -0.024865
202.78 | -13.8075 | 0.0052518 | -0.0040166 | 281.2415 | 267.434 | -0.4983 | -0.0017747 | 274.3378 | -6.9037 | 276.639 | 0.97673 | -0.024579 | 0.97696 | -0.024585
202.8 | -13.389 | 0.0052518 | -0.0035863 | 281.2532 | 267.8642 | -0.51 | -0.0018163 | 274.5587 | -6.6945 | 276.7902 | 0.97752 | -0.023835 | 0.97774 | -0.02384
202.82 | -12.7614 | 0.0052518 | -0.0029407 | 280.8801 | 268.1187 | -0.1369 | -0.00048756 | 274.4994 | -6.3807 | 276.6263 | 0.9773 | -0.022717 | 0.97753 | -0.022723
202.84 | -11.8723 | 0.0052518 | -0.0022235 | 280.6379 | 268.7656 | 0.1053 | 0.00037502 | 274.7017 | -5.9362 | 276.6805 | 0.97802 | -0.021135 | 0.97825 | -0.02114
202.86 | -11.0093 | 0.0058145 | -0.0013628 | 280.6431 | 269.6338 | 0.1001 | 0.0003565 | 275.1384 | -5.5047 | 276.9733 | 0.97958 | -0.019598 | 0.97981 | -0.019603
202.88 | -9.6757 | 0.0058145 | -0.00035863 | 280.8178 | 271.1421 | -0.0746 | -0.00026568 | 275.98 | -4.8378 | 277.5926 | 0.98258 | -0.017224 | 0.9828 | -0.017228
202.9 | -8.2897 | 0.0061897 | 0.00064553 | 280.7087 | 272.419 | 0.0345 | 0.00012287 | 276.5638 | -4.1449 | 277.9455 | 0.98465 | -0.014757 | 0.98488 | -0.01476
202.92 | -6.6945 | 0.0063772 | 0.0016497 | 280.5922 | 273.8977 | 0.151 | 0.00053777 | 277.2449 | -3.3473 | 278.3607 | 0.98708 | -0.011917 | 0.98731 | -0.01192
202.94 | -5.1255 | 0.0069399 | 0.0025104 | 280.2847 | 275.1592 | 0.4585 | 0.0016329 | 277.722 | -2.5627 | 278.5762 | 0.98878 | -0.0091242 | 0.98901 | -0.0091263
202.96 | -3.5303 | 0.0073151 | 0.0033711 | 279.9814 | 276.4511 | 0.7618 | 0.0027131 | 278.2162 | -1.7652 | 278.8046 | 0.99054 | -0.0062845 | 0.99077 | -0.006286
202.98 | -1.7259 | 0.0075026 | 0.0042318 | 280.1036 | 278.3777 | 0.6396 | 0.0022779 | 279.2406 | -0.86297 | 279.5283 | 0.99418 | -0.0030724 | 0.99442 | -0.0030731
203 | 0.078451 | 0.0080653 | 0.0050925 | 280.2372 | 280.3157 | 0.506 | 0.0018021 | 280.2764 | 0.039226 | 280.2634 | 0.99787 | 0.00013966 | 0.9981 | 0.00013969
203.02 | 1.7521 | 0.0082529 | 0.0059532 | 280.0861 | 281.8382 | 0.6571 | 0.0023402 | 280.9621 | 0.87604 | 280.6701 | 1.0003 | 0.003119 | 1.0005 | 0.0031197
203.04 | 3.5303 | 0.0090031 | 0.0068139 | 280.272 | 283.8023 | 0.4712 | 0.0016781 | 282.0372 | 1.7652 | 281.4488 | 1.0041 | 0.0062845 | 1.0044 | 0.006286
203.06 | 5.2824 | 0.0091907 | 0.0076029 | 280.2275 | 285.5099 | 0.5157 | 0.0018366 | 282.8687 | 2.6412 | 281.9883 | 1.0071 | 0.0094035 | 1.0073 | 0.0094057
203.08 | 6.9037 | 0.0097534 | 0.0083919 | 280.1686 | 287.0723 | 0.5746 | 0.0020464 | 283.6205 | 3.4519 | 282.4698 | 1.0098 | 0.01229 | 1.01 | 0.012293
203.1 | 8.2374 | 0.009941 | 0.0091091 | 280.3724 | 288.6098 | 0.3708 | 0.0013206 | 284.4911 | 4.1187 | 283.1182 | 1.0129 | 0.014664 | 1.0131 | 0.014667
203.12 | 9.6495 | 0.010316 | 0.0098981 | 280.6612 | 290.3107 | 0.082 | 0.00029204 | 285.486 | 4.8248 | 283.8777 | 1.0164 | 0.017178 | 1.0167 | 0.017182
203.14 | 10.9309 | 0.010691 | 0.010544 | 280.6336 | 291.5645 | 0.1096 | 0.00039033 | 286.099 | 5.4654 | 284.2772 | 1.0186 | 0.019459 | 1.0188 | 0.019463
203.16 | 11.8723 | 0.011066 | 0.011046 | 280.5478 | 292.4201 | 0.1954 | 0.0006959 | 286.484 | 5.9362 | 284.5052 | 1.02 | 0.021135 | 1.0202 | 0.02114
203.18 | 12.7614 | 0.011254 | 0.011476 | 280.7876 | 293.549 | -0.0444 | -0.00015813 | 287.1683 | 6.3807 | 285.0414 | 1.0224 | 0.022717 | 1.0226 | 0.022723
203.2 | 13.2844 | 0.011254 | 0.011835 | 280.8825 | 294.1669 | -0.1393 | -0.00049611 | 287.5247 | 6.6422 | 285.3106 | 1.0237 | 0.023648 | 1.0239 | 0.023654
203.22 | 13.7551 | 0.011629 | 0.01205 | 280.8396 | 294.5947 | -0.0964 | -0.00034332 | 287.7172 | 6.8776 | 285.4246 | 1.0244 | 0.024486 | 1.0246 | 0.024492
203.24 | 13.9121 | 0.011629 | 0.012193 | 280.884 | 294.7961 | -0.1408 | -0.00050145 | 287.84 | 6.956 | 285.5214 | 1.0248 | 0.024766 | 1.025 | 0.024771
203.26 | 13.8859 | 0.011629 | 0.012265 | 281.0386 | 294.9245 | -0.2954 | -0.001052 | 287.9816 | 6.943 | 285.6672 | 1.0253 | 0.024719 | 1.0255 | 0.024725
203.28 | 13.5982 | 0.011629 | 0.01205 | 280.9871 | 294.5853 | -0.2439 | -0.00086863 | 287.7862 | 6.7991 | 285.5198 | 1.0246 | 0.024207 | 1.0248 | 0.024213
203.3 | 13.3106 | 0.011629 | 0.01162 | 281.0361 | 294.3467 | -0.2929 | -0.0010431 | 287.6914 | 6.6553 | 285.473 | 1.0243 | 0.023695 | 1.0245 | 0.0237
203.32 | 12.7614 | 0.011629 | 0.011046 | 281.2518 | 294.0132 | -0.5086 | -0.0018113 | 287.6325 | 6.3807 | 285.5056 | 1.0241 | 0.022717 | 1.0243 | 0.022723
203.34 | 11.9246 | 0.011442 | 0.010257 | 281.6104 | 293.535 | -0.8672 | -0.0030885 | 287.5727 | 5.9623 | 285.5853 | 1.0238 | 0.021228 | 1.0241 | 0.021233
203.36 | 10.9047 | 0.011254 | 0.0093243 | 281.5723 | 292.477 | -0.8291 | -0.0029528 | 287.0247 | 5.4524 | 285.2072 | 1.0219 | 0.019412 | 1.0221 | 0.019417
203.38 | 9.5711 | 0.010879 | 0.0081767 | 281.6805 | 291.2516 | -0.9373 | -0.0033381 | 286.466 | 4.7855 | 284.8709 | 1.0199 | 0.017038 | 1.0201 | 0.017042
203.4 | 8.2636 | 0.010691 | 0.007316 | 281.878 | 290.1415 | -1.1348 | -0.0040415 | 286.0098 | 4.1318 | 284.6325 | 1.0183 | 0.01471 | 1.0185 | 0.014714
203.42 | 6.7207 | 0.010129 | 0.0063836 | 282.1731 | 288.8938 | -1.4299 | -0.0050925 | 285.5334 | 3.3603 | 284.4133 | 1.0166 | 0.011964 | 1.0168 | 0.011967
203.44 | 5.0732 | 0.010129 | 0.0055229 | 282.1308 | 287.204 | -1.3876 | -0.0049418 | 284.6674 | 2.5366 | 283.8219 | 1.0135 | 0.0090311 | 1.0137 | 0.0090332
203.46 | 3.3734 | 0.0095658 | 0.0045904 | 281.8444 | 285.2178 | -1.1012 | -0.0039218 | 283.5311 | 1.6867 | 282.9689 | 1.0095 | 0.0060052 | 1.0097 | 0.0060066
203.48 | 1.6475 | 0.0091907 | 0.0038015 | 281.9476 | 283.5951 | -1.2044 | -0.0042894 | 282.7713 | 0.82374 | 282.4968 | 1.0068 | 0.0029328 | 1.007 | 0.0029335
203.5 | -0.18305 | 0.0090031 | 0.0030125 | 281.9883 | 281.8052 | -1.2451 | -0.0044343 | 281.8968 | -0.091527 | 281.9273 | 1.0036 | -0.00032586 | 1.0039 | -0.00032594
203.52 | -1.8044 | 0.0084405 | 0.0022235 | 281.9536 | 280.1492 | -1.2104 | -0.0043107 | 281.0514 | -0.90219 | 281.3521 | 1.0006 | -0.0032121 | 1.0009 | -0.0032128
203.54 | -3.5565 | 0.0082529 | 0.0014345 | 282.2166 | 278.6601 | -1.4734 | -0.0052474 | 280.4384 | -1.7782 | 281.0311 | 0.99845 | -0.0063311 | 0.99868 | -0.0063325
203.56 | -5.387 | 0.0076902 | 0.0005738 | 282.1885 | 276.8015 | -1.4453 | -0.0051473 | 279.495 | -2.6935 | 280.3928 | 0.99509 | -0.0095897 | 0.99532 | -0.0095919
203.58 | -6.8253 | 0.0075026 | -0.00021518 | 282.2977 | 275.4724 | -1.5545 | -0.0055362 | 278.8851 | -3.4126 | 280.0226 | 0.99292 | -0.01215 | 0.99315 | -0.012153
203.6 | -8.2897 | 0.0069399 | -0.00093243 | 282.3536 | 274.0639 | -1.6104 | -0.0057353 | 278.2087 | -4.1449 | 279.5904 | 0.99051 | -0.014757 | 0.99074 | -0.01476
203.62 | -9.5711 | 0.0067524 | -0.001578 | 282.113 | 272.5419 | -1.3698 | -0.0048784 | 277.3275 | -4.7855 | 278.9226 | 0.98737 | -0.017038 | 0.9876 | -0.017042
203.64 | -10.774 | 0.0065648 | -0.0022235 | 281.9113 | 271.1373 | -1.1681 | -0.0041601 | 276.5243 | -5.387 | 278.32 | 0.98451 | -0.019179 | 0.98474 | -0.019184
203.66 | -11.82 | 0.0060021 | -0.0027256 | 282.1843 | 270.3643 | -1.4411 | -0.0051324 | 276.2743 | -5.91 | 278.2443 | 0.98362 | -0.021041 | 0.98385 | -0.021046
203.68 | -12.6307 | 0.0060021 | -0.0031559 | 281.9663 | 269.3356 | -1.2231 | -0.004356 | 275.651 | -6.3153 | 277.7561 | 0.9814 | -0.022485 | 0.98163 | -0.02249
203.7 | -13.3629 | 0.005627 | -0.0035863 | 282.063 | 268.7001 | -1.3198 | -0.0047004 | 275.3816 | -6.6814 | 277.6087 | 0.98045 | -0.023788 | 0.98067 | -0.023794
203.72 | -13.7813 | 0.005627 | -0.0038732 | 281.7698 | 267.9885 | -1.0266 | -0.0036562 | 274.8791 | -6.8907 | 277.176 | 0.97866 | -0.024533 | 0.97888 | -0.024539
203.74 | -13.9644 | 0.0054394 | -0.0040884 | 281.5581 | 267.5937 | -0.8149 | -0.0029022 | 274.5759 | -6.9822 | 276.9033 | 0.97758 | -0.024859 | 0.9778 | -0.024865
203.76 | -14.0167 | 0.0052518 | -0.0041601 | 281.2696 | 267.2529 | -0.5264 | -0.0018747 | 274.2613 | -7.0083 | 276.5974 | 0.97646 | -0.024952 | 0.97668 | -0.024958
203.78 | -13.7551 | 0.0050643 | -0.0040166 | 280.9714 | 267.2163 | -0.2282 | -0.00081272 | 274.0938 | -6.8776 | 276.3864 | 0.97586 | -0.024486 | 0.97609 | -0.024492
203.8 | -13.3367 | 0.0050643 | -0.003658 | 280.7924 | 267.4557 | -0.0492 | -0.00017522 | 274.124 | -6.6684 | 276.3468 | 0.97597 | -0.023742 | 0.9762 | -0.023747
203.82 | -12.683 | 0.0050643 | -0.0030842 | 280.7776 | 268.0946 | -0.0344 | -0.00012251 | 274.4361 | -6.3415 | 276.5499 | 0.97708 | -0.022578 | 0.97731 | -0.022583
203.84 | -11.82 | 0.0052518 | -0.0022952 | 280.4915 | 268.6715 | 0.2517 | 0.00089641 | 274.5815 | -5.91 | 276.5515 | 0.9776 | -0.021041 | 0.97782 | -0.021046
203.86 | -10.8263 | 0.0054394 | -0.0013628 | 280.3255 | 269.4992 | 0.4177 | 0.0014876 | 274.9124 | -5.4131 | 276.7167 | 0.97877 | -0.019273 | 0.979 | -0.019277
203.88 | -9.5188 | 0.005627 | -0.00043035 | 280.0661 | 270.5473 | 0.6771 | 0.0024114 | 275.3067 | -4.7594 | 276.8932 | 0.98018 | -0.016945 | 0.98041 | -0.016949
203.9 | -8.1589 | 0.0061897 | 0.00064553 | 280.1737 | 272.0148 | 0.5695 | 0.0020282 | 276.0942 | -4.0795 | 277.4541 | 0.98298 | -0.014524 | 0.98321 | -0.014528
203.92 | -6.7991 | 0.0065648 | 0.0016497 | 280.337 | 273.5379 | 0.4062 | 0.0014466 | 276.9374 | -3.3996 | 278.0706 | 0.98598 | -0.012104 | 0.98621 | -0.012106
203.94 | -5.1778 | 0.0067524 | 0.0025104 | 280.2082 | 275.0304 | 0.535 | 0.0019054 | 277.6193 | -2.5889 | 278.4823 | 0.98841 | -0.0092173 | 0.98864 | -0.0092194
203.96 | -3.4519 | 0.0073151 | 0.0033711 | 280.0513 | 276.5994 | 0.6919 | 0.0024641 | 278.3254 | -1.7259 | 278.9007 | 0.99093 | -0.0061449 | 0.99116 | -0.0061463
203.98 | -1.9351 | 0.0075026 | 0.0042318 | 280.2769 | 278.3418 | 0.4663 | 0.0016607 | 279.3093 | -0.96757 | 279.6319 | 0.99443 | -0.0034448 | 0.99466 | -0.0034456
204 | 0.078451 | 0.0082529 | 0.0051642 | 280.331 | 280.4095 | 0.4122 | 0.001468 | 280.3702 | 0.039226 | 280.3572 | 0.99821 | 0.00013966 | 0.99844 | 0.00013969
204.02 | 1.8305 | 0.0084405 | 0.0059532 | 280.074 | 281.9045 | 0.6692 | 0.0023833 | 280.9893 | 0.91527 | 280.6842 | 1.0004 | 0.0032586 | 1.0006 | 0.0032594
204.04 | 3.478 | 0.0088156 | 0.0067422 | 280.135 | 283.613 | 0.6082 | 0.0021661 | 281.874 | 1.739 | 281.2943 | 1.0036 | 0.0061914 | 1.0038 | 0.0061929
204.06 | 5.1778 | 0.0090031 | 0.0076029 | 280.0416 | 285.2194 | 0.7016 | 0.0024987 | 282.6305 | 2.5889 | 281.7675 | 1.0063 | 0.0092173 | 1.0065 | 0.0092194
204.08 | 6.6684 | 0.0093783 | 0.0083202 | 280.0023 | 286.6707 | 0.7409 | 0.0026387 | 283.3365 | 3.3342 | 282.2251 | 1.0088 | 0.011871 | 1.009 | 0.011874
204.1 | 8.0543 | 0.0095658 | 0.0090374 | 279.9234 | 287.9777 | 0.8198 | 0.0029197 | 283.9506 | 4.0272 | 282.6082 | 1.011 | 0.014338 | 1.0112 | 0.014341
204.12 | 9.6234 | 0.010316 | 0.0098264 | 280.0449 | 289.6683 | 0.6983 | 0.0024869 | 284.8566 | 4.8117 | 283.2527 | 1.0142 | 0.017131 | 1.0144 | 0.017135
204.14 | 10.8263 | 0.010691 | 0.0104 | 280.1989 | 291.0252 | 0.5443 | 0.0019385 | 285.612 | 5.4131 | 283.8077 | 1.0169 | 0.019273 | 1.0171 | 0.019277
204.16 | 11.8985 | 0.010879 | 0.010974 | 280.157 | 292.0555 | 0.5862 | 0.0020877 | 286.1062 | 5.9492 | 284.1232 | 1.0186 | 0.021181 | 1.0189 | 0.021186
204.18 | 12.7353 | 0.011066 | 0.011404 | 280.3476 | 293.0829 | 0.3956 | 0.0014089 | 286.7152 | 6.3676 | 284.5927 | 1.0208 | 0.022671 | 1.021 | 0.022676
204.2 | 13.4152 | 0.011442 | 0.011763 | 280.3802 | 293.7954 | 0.363 | 0.0012928 | 287.0878 | 6.7076 | 284.8519 | 1.0221 | 0.023881 | 1.0224 | 0.023887
204.22 | 13.7813 | 0.011442 | 0.01205 | 280.7195 | 294.5008 | 0.0237 | 8.4406e-05 | 287.6102 | 6.8907 | 285.3133 | 1.024 | 0.024533 | 1.0242 | 0.024539
204.24 | 13.8859 | 0.011629 | 0.012193 | 280.947 | 294.8329 | -0.2038 | -0.00072582 | 287.89 | 6.943 | 285.5756 | 1.025 | 0.024719 | 1.0252 | 0.024725
204.26 | 13.9644 | 0.011629 | 0.012193 | 281.0651 | 295.0295 | -0.3219 | -0.0011464 | 288.0473 | 6.9822 | 285.7199 | 1.0255 | 0.024859 | 1.0258 | 0.024865
204.28 | 13.8075 | 0.011629 | 0.01205 | 281.145 | 294.9525 | -0.4018 | -0.001431 | 288.0487 | 6.9037 | 285.7475 | 1.0255 | 0.024579 | 1.0258 | 0.024585
204.3 | 13.389 | 0.011817 | 0.011691 | 281.2647 | 294.6537 | -0.5215 | -0.0018573 | 287.9592 | 6.6945 | 285.7277 | 1.0252 | 0.023835 | 1.0255 | 0.02384
204.32 | 12.7876 | 0.011629 | 0.011117 | 281.4301 | 294.2177 | -0.6869 | -0.0024463 | 287.8239 | 6.3938 | 285.6926 | 1.0247 | 0.022764 | 1.025 | 0.022769
204.34 | 11.9508 | 0.011629 | 0.010328 | 281.7402 | 293.691 | -0.997 | -0.0035507 | 287.7156 | 5.9754 | 285.7238 | 1.0244 | 0.021274 | 1.0246 | 0.021279
204.36 | 10.9309 | 0.011442 | 0.009396 | 281.9146 | 292.8455 | -1.1714 | -0.0041718 | 287.38 | 5.4654 | 285.5582 | 1.0232 | 0.019459 | 1.0234 | 0.019463
204.38 | 9.7018 | 0.011254 | 0.0083202 | 282.1163 | 291.8181 | -1.3731 | -0.0048902 | 286.9672 | 4.8509 | 285.3502 | 1.0217 | 0.017271 | 1.0219 | 0.017275
204.4 | 8.2374 | 0.010691 | 0.007316 | 282.1882 | 290.4256 | -1.445 | -0.0051463 | 286.3069 | 4.1187 | 284.934 | 1.0193 | 0.014664 | 1.0196 | 0.014667
204.42 | 6.6161 | 0.010316 | 0.0063836 | 282.08 | 288.6961 | -1.3368 | -0.0047609 | 285.388 | 3.308 | 284.2854 | 1.0161 | 0.011778 | 1.0163 | 0.01178
204.44 | 5.0993 | 0.010129 | 0.0055229 | 281.9959 | 287.0952 | -1.2527 | -0.0044614 | 284.5456 | 2.5497 | 283.6957 | 1.0131 | 0.0090776 | 1.0133 | 0.0090797
204.46 | 3.5303 | 0.0097534 | 0.0046622 | 282.2905 | 285.8208 | -1.5473 | -0.0055106 | 284.0557 | 1.7652 | 283.4673 | 1.0113 | 0.0062845 | 1.0116 | 0.006286
204.48 | 1.6736 | 0.0093783 | 0.0038732 | 282.1102 | 283.7838 | -1.367 | -0.0048685 | 282.947 | 0.83682 | 282.6681 | 1.0074 | 0.0029793 | 1.0076 | 0.00298
204.5 | -0.13075 | 0.0088156 | 0.0030125 | 282.1501 | 282.0193 | -1.4069 | -0.0050106 | 282.0847 | -0.065376 | 282.1065 | 1.0043 | -0.000233 | 1.0045 | -0.000233
204.52 | -1.8828 | 0.008628 | 0.0022235 | 282.2669 | 280.3841 | -1.5237 | -0.0054265 | 281.3255 | -0.94142 | 281.6393 | 1.0016 | -0.0033517 | 1.0018 | -0.0033525
204.54 | -3.6349 | 0.0082529 | 0.0013628 | 282.1789 | 278.544 | -1.4357 | -0.0051131 | 280.3614 | -1.8175 | 280.9673 | 0.99818 | -0.0064707 | 0.99841 | -0.0064722
204.56 | -5.2824 | 0.0078778 | 0.00050208 | 282.0634 | 276.781 | -1.3202 | -0.0047018 | 279.4222 | -2.6412 | 280.3026 | 0.99483 | -0.0094035 | 0.99506 | -0.0094057
204.58 | -6.8253 | 0.0076902 | -0.00021518 | 282.054 | 275.2287 | -1.3108 | -0.0046683 | 278.6414 | -3.4126 | 279.7789 | 0.99205 | -0.01215 | 0.99228 | -0.012153
204.6 | -8.2636 | 0.0069399 | -0.0010042 | 282.2766 | 274.0131 | -1.5334 | -0.0054611 | 278.1448 | -4.1318 | 279.5221 | 0.99028 | -0.01471 | 0.99051 | -0.014714
204.62 | -9.7541 | 0.0065648 | -0.0016497 | 281.6905 | 271.9364 | -0.9473 | -0.0033737 | 276.8134 | -4.8771 | 278.4391 | 0.98554 | -0.017364 | 0.98577 | -0.017368
204.64 | -10.8001 | 0.0063772 | -0.0022235 | 281.9352 | 271.1351 | -1.192 | -0.0042452 | 276.5351 | -5.4001 | 278.3352 | 0.98455 | -0.019226 | 0.98478 | -0.01923
204.66 | -11.7939 | 0.0061897 | -0.0027973 | 281.9606 | 270.1667 | -1.2174 | -0.0043357 | 276.0637 | -5.8969 | 278.0293 | 0.98287 | -0.020995 | 0.9831 | -0.021
204.68 | -12.6307 | 0.005627 | -0.0032994 | 281.6398 | 269.0091 | -0.8966 | -0.0031932 | 275.3245 | -6.3153 | 277.4296 | 0.98024 | -0.022485 | 0.98047 | -0.02249
204.7 | -13.3106 | 0.005627 | -0.0037297 | 281.3243 | 268.0137 | -0.5811 | -0.0020695 | 274.669 | -6.6553 | 276.8874 | 0.97791 | -0.023695 | 0.97814 | -0.0237
204.72 | -13.8859 | 0.0052518 | -0.0040166 | 281.3101 | 267.4242 | -0.5669 | -0.002019 | 274.3671 | -6.943 | 276.6815 | 0.97683 | -0.024719 | 0.97706 | -0.024725
204.74 | -13.9905 | 0.0052518 | -0.0041601 | 281.3419 | 267.3514 | -0.5987 | -0.0021322 | 274.3466 | -6.9953 | 276.6784 | 0.97676 | -0.024905 | 0.97699 | -0.024911
204.76 | -13.8598 | 0.0050643 | -0.0042318 | 280.8856 | 267.0258 | -0.1424 | -0.00050715 | 273.9557 | -6.9299 | 276.2657 | 0.97537 | -0.024673 | 0.9756 | -0.024678
204.78 | -13.7551 | 0.0050643 | -0.0040166 | 280.8837 | 267.1286 | -0.1405 | -0.00050038 | 274.0061 | -6.8776 | 276.2987 | 0.97555 | -0.024486 | 0.97578 | -0.024492
204.8 | -13.3629 | 0.0050643 | -0.003658 | 280.8943 | 267.5314 | -0.1511 | -0.00053813 | 274.2129 | -6.6814 | 276.44 | 0.97628 | -0.023788 | 0.97651 | -0.023794
204.82 | -12.6568 | 0.0050643 | -0.0030125 | 280.7432 | 268.0864 | 0 | 0 | 274.4148 | -6.3284 | 276.5243 | 0.977 | -0.022531 | 0.97723 | -0.022536
204.84 | -11.7939 | 0.0052518 | -0.0022952 | 281.3497 | 269.5558 | 0.3935 | 0.0014014 | 275.4528 | -5.8969 | 277.4184 | 0.9807 | -0.020995 | 0.98093 | -0.021
204.86 | -10.8786 | 0.0054394 | -0.0013628 | 280.3204 | 269.4418 | 0.4228 | 0.0015058 | 274.8811 | -5.4393 | 276.6942 | 0.97866 | -0.019366 | 0.97889 | -0.01937
204.88 | -9.5972 | 0.005627 | -0.00035863 | 280.2993 | 270.7021 | 0.4439 | 0.0015809 | 275.5007 | -4.7986 | 277.1002 | 0.98087 | -0.017085 | 0.9811 | -0.017089
204.9 | -8.3159 | 0.0061897 | 0.0005738 | 279.9956 | 271.6797 | 0.7476 | 0.0026625 | 275.8377 | -4.1579 | 277.2236 | 0.98207 | -0.014804 | 0.9823 | -0.014807
204.92 | -6.7468 | 0.0063772 | 0.001578 | 279.9188 | 273.172 | 0.8244 | 0.002936 | 276.5454 | -3.3734 | 277.6699 | 0.98459 | -0.01201 | 0.98482 | -0.012013
204.94 | -5.2039 | 0.0067524 | 0.0025104 | 279.9055 | 274.7016 | 0.8377 | 0.0029834 | 277.3035 | -2.602 | 278.1709 | 0.98729 | -0.0092638 | 0.98752 | -0.009266
204.96 | -3.5042 | 0.0069399 | 0.0032994 | 279.689 | 276.1848 | 1.0542 | 0.0037544 | 277.9369 | -1.7521 | 278.5209 | 0.98954 | -0.006238 | 0.98977 | -0.0062394
204.98 | -1.7521 | 0.0073151 | 0.0041601 | 279.8756 | 278.1235 | 0.8676 | 0.0030899 | 278.9996 | -0.87604 | 279.2916 | 0.99333 | -0.003119 | 0.99356 | -0.0031197
205 | -0.02615 | 0.0080653 | 0.0050925 | 279.7328 | 279.7066 | 1.0104 | 0.0035985 | 279.7197 | -0.013075 | 279.7241 | 0.99589 | -4.66e-05 | 0.99612 | -4.66e-05
205.02 | 1.6475 | 0.0082529 | 0.0058815 | 280.0143 | 281.6618 | 0.7289 | 0.0025959 | 280.838 | 0.82374 | 280.5635 | 0.99987 | 0.0029328 | 1.0001 | 0.0029335
205.04 | 3.3996 | 0.0088156 | 0.0067422 | 279.7458 | 283.1454 | 0.9974 | 0.0035522 | 281.4456 | 1.6998 | 280.879 | 1.002 | 0.0060518 | 1.0023 | 0.0060532
205.06 | 5.2562 | 0.0091907 | 0.0076029 | 279.8018 | 285.058 | 0.9414 | 0.0033527 | 282.4299 | 2.6281 | 281.5539 | 1.0055 | 0.0093569 | 1.0058 | 0.0093591
205.08 | 6.7991 | 0.0095658 | 0.0083202 | 279.8756 | 286.6747 | 0.8676 | 0.0030899 | 283.2752 | 3.3996 | 282.142 | 1.0085 | 0.012104 | 1.0088 | 0.012106
205.1 | 8.2112 | 0.0097534 | 0.0090374 | 279.8689 | 288.0801 | 0.8743 | 0.0031138 | 283.9745 | 4.1056 | 282.606 | 1.011 | 0.014617 | 1.0113 | 0.014621
205.12 | 9.6234 | 0.010129 | 0.0098264 | 279.77 | 289.3934 | 0.9732 | 0.003466 | 284.5817 | 4.8117 | 282.9778 | 1.0132 | 0.017131 | 1.0134 | 0.017135
205.14 | 10.8524 | 0.010504 | 0.0104 | 280.0171 | 290.8695 | 0.7261 | 0.0025859 | 285.4433 | 5.4262 | 283.6346 | 1.0163 | 0.019319 | 1.0165 | 0.019324
205.16 | 11.8723 | 0.010691 | 0.010902 | 279.8795 | 291.7518 | 0.8637 | 0.003076 | 285.8157 | 5.9362 | 283.8369 | 1.0176 | 0.021135 | 1.0178 | 0.02114
205.18 | 12.7876 | 0.011066 | 0.011404 | 279.9083 | 292.6959 | 0.8349 | 0.0029734 | 286.3021 | 6.3938 | 284.1708 | 1.0193 | 0.022764 | 1.0196 | 0.022769
205.2 | 13.3367 | 0.011254 | 0.011763 | 280.3367 | 293.6734 | 0.4065 | 0.0014477 | 287.0051 | 6.6684 | 284.7823 | 1.0218 | 0.023742 | 1.0221 | 0.023747
205.22 | 13.8075 | 0.011629 | 0.011978 | 280.6043 | 294.4118 | 0.1389 | 0.00049468 | 287.508 | 6.9037 | 285.2068 | 1.0236 | 0.024579 | 1.0239 | 0.024585
205.24 | 13.9905 | 0.011629 | 0.012193 | 280.438 | 294.4285 | 0.3052 | 0.0010869 | 287.4333 | 6.9953 | 285.1015 | 1.0234 | 0.024905 | 1.0236 | 0.024911
205.26 | 14.0428 | 0.011629 | 0.012193 | 280.5009 | 294.5437 | 0.2423 | 0.00086293 | 287.5223 | 7.0214 | 285.1818 | 1.0237 | 0.024998 | 1.0239 | 0.025004
205.28 | 13.8336 | 0.011817 | 0.012122 | 280.8756 | 294.7092 | -0.1324 | -0.00047153 | 287.7924 | 6.9168 | 285.4868 | 1.0246 | 0.024626 | 1.0249 | 0.024632
205.3 | 13.4936 | 0.011817 | 0.011691 | 281.0815 | 294.5751 | -0.3383 | -0.0012048 | 287.8283 | 6.7468 | 285.5794 | 1.0248 | 0.024021 | 1.025 | 0.024026
205.32 | 12.7353 | 0.011817 | 0.011117 | 281.1985 | 293.9338 | -0.4553 | -0.0016215 | 287.5661 | 6.3676 | 285.4436 | 1.0238 | 0.022671 | 1.0241 | 0.022676
205.34 | 11.8723 | 0.011629 | 0.010257 | 281.4486 | 293.3209 | -0.7054 | -0.0025122 | 287.3848 | 5.9362 | 285.406 | 1.0232 | 0.021135 | 1.0234 | 0.02114
205.36 | 10.9309 | 0.011442 | 0.009396 | 281.6805 | 292.6114 | -0.9373 | -0.0033381 | 287.1459 | 5.4654 | 285.3241 | 1.0223 | 0.019459 | 1.0226 | 0.019463
205.38 | 9.8849 | 0.010879 | 0.0083202 | 281.8142 | 291.6991 | -1.071 | -0.0038143 | 286.7566 | 4.9424 | 285.1092 | 1.0209 | 0.017597 | 1.0212 | 0.017601
205.4 | 8.342 | 0.010691 | 0.0073877 | 281.4089 | 289.7509 | -0.6657 | -0.0023708 | 285.5799 | 4.171 | 284.1896 | 1.0168 | 0.01485 | 1.017 | 0.014854
205.42 | 6.6684 | 0.010691 | 0.0064553 | 282.0468 | 288.7152 | -1.3036 | -0.0046427 | 285.381 | 3.3342 | 284.2696 | 1.016 | 0.011871 | 1.0163 | 0.011874
205.44 | 5.047 | 0.010129 | 0.0055946 | 281.6766 | 286.7236 | -0.9334 | -0.0033242 | 284.2001 | 2.5235 | 283.3589 | 1.0118 | 0.0089845 | 1.0121 | 0.0089866
205.46 | 3.3996 | 0.009941 | 0.0046622 | 281.9811 | 285.3807 | -1.2379 | -0.0044087 | 283.6809 | 1.6998 | 283.1143 | 1.01 | 0.0060518 | 1.0102 | 0.0060532
205.48 | 1.6475 | 0.0091907 | 0.0038732 | 281.8859 | 283.5334 | -1.1427 | -0.0040696 | 282.7096 | 0.82374 | 282.4351 | 1.0065 | 0.0029328 | 1.0068 | 0.0029335
205.5 | -0.02615 | 0.0090031 | 0.0030842 | 282.2091 | 282.1829 | -1.4659 | -0.0052207 | 282.196 | -0.013075 | 282.2004 | 1.0047 | -4.6552e-05 | 1.0049 | -4.6563e-05
205.52 | -1.8567 | 0.008628 | 0.0022952 | 282.129 | 280.2723 | -1.3858 | -0.0049354 | 281.2007 | -0.92834 | 281.5101 | 1.0012 | -0.0033052 | 1.0014 | -0.003306
205.54 | -3.5303 | 0.0082529 | 0.0014345 | 282.2608 | 278.7305 | -1.5176 | -0.0054048 | 280.4956 | -1.7652 | 281.084 | 0.99865 | -0.0062845 | 0.99889 | -0.006286
205.56 | -5.2562 | 0.0080653 | 0.0005738 | 282.2122 | 276.956 | -1.469 | -0.0052317 | 279.5841 | -2.6281 | 280.4601 | 0.99541 | -0.0093569 | 0.99564 | -0.0093591
205.58 | -6.7991 | 0.0073151 | -0.00014345 | 282.3307 | 275.5316 | -1.5875 | -0.0056538 | 278.9311 | -3.3996 | 280.0643 | 0.99308 | -0.012104 | 0.99331 | -0.012106
205.6 | -8.1851 | 0.0071275 | -0.00093243 | 282.3878 | 274.2027 | -1.6446 | -0.0058571 | 278.2953 | -4.0925 | 279.6594 | 0.99082 | -0.014571 | 0.99105 | -0.014574
205.62 | -9.8064 | 0.0067524 | -0.001578 | 282.1351 | 272.3287 | -1.3919 | -0.0049571 | 277.2319 | -4.9032 | 278.8663 | 0.98703 | -0.017457 | 0.98726 | -0.017461
205.64 | -10.9047 | 0.0065648 | -0.0022235 | 282.0848 | 271.1801 | -1.3416 | -0.004778 | 276.6324 | -5.4524 | 278.4499 | 0.9849 | -0.019412 | 0.98513 | -0.019417
205.66 | -11.82 | 0.0063772 | -0.0027256 | 281.9288 | 270.1088 | -1.1856 | -0.0042224 | 276.0188 | -5.91 | 277.9888 | 0.98271 | -0.021041 | 0.98294 | -0.021046
205.68 | -12.5522 | 0.0058145 | -0.0031559 | 281.9753 | 269.4231 | -1.2321 | -0.004388 | 275.6992 | -6.2761 | 277.7912 | 0.98158 | -0.022345 | 0.9818 | -0.02235
205.7 | -13.3106 | 0.0058145 | -0.0035863 | 282.0071 | 268.6965 | -1.2639 | -0.0045013 | 275.3518 | -6.6553 | 277.5702 | 0.98034 | -0.023695 | 0.98057 | -0.0237
205.72 | -13.6767 | 0.0054394 | -0.0038732 | 281.7098 | 268.0331 | -0.9666 | -0.0034425 | 274.8715 | -6.8383 | 277.1509 | 0.97863 | -0.024347 | 0.97886 | -0.024352
205.74 | -13.9382 | 0.0054394 | -0.0040166 | 281.4547 | 267.5165 | -0.7115 | -0.002534 | 274.4856 | -6.9691 | 276.8086 | 0.97726 | -0.024812 | 0.97748 | -0.024818
205.76 | -13.9121 | 0.0052518 | -0.0040884 | 281.3174 | 267.4053 | -0.5742 | -0.002045 | 274.3614 | -6.956 | 276.68 | 0.97681 | -0.024766 | 0.97704 | -0.024771
205.78 | -13.7028 | 0.0052518 | -0.0039449 | 281.1689 | 267.4661 | -0.4257 | -0.0015161 | 274.3175 | -6.8514 | 276.6013 | 0.97666 | -0.024393 | 0.97688 | -0.024399
205.8 | -13.3106 | 0.0052518 | -0.0034428 | 280.9354 | 267.6248 | -0.1922 | -0.0006845 | 274.2801 | -6.6553 | 276.4985 | 0.97652 | -0.023695 | 0.97675 | -0.0237
205.82 | -12.6045 | 0.0052518 | -0.0029407 | 280.9221 | 268.3176 | -0.1789 | -0.00063714 | 274.6198 | -6.3023 | 276.7206 | 0.97773 | -0.022438 | 0.97796 | -0.022443
205.84 | -11.82 | 0.0054394 | -0.0022235 | 280.5871 | 268.7671 | 0.1561 | 0.00055594 | 274.6771 | -5.91 | 276.6471 | 0.97794 | -0.021041 | 0.97816 | -0.021046
205.86 | -10.7217 | 0.0054394 | -0.0013628 | 280.6119 | 269.8902 | 0.1313 | 0.00046762 | 275.2511 | -5.3608 | 277.038 | 0.97998 | -0.019086 | 0.98021 | -0.019091
205.88 | -9.6234 | 0.0058145 | -0.00035863 | 280.2512 | 270.6278 | 0.492 | 0.0017522 | 275.4395 | -4.8117 | 277.0434 | 0.98065 | -0.017131 | 0.98088 | -0.017135
205.9 | -8.2374 | 0.0060021 | 0.0005738 | 280.0911 | 271.8537 | 0.6521 | 0.0023224 | 275.9724 | -4.1187 | 277.3453 | 0.98255 | -0.014664 | 0.98278 | -0.014667
205.92 | -6.773 | 0.0065648 | 0.001578 | 280.0334 | 273.2604 | 0.7098 | 0.0025279 | 276.6469 | -3.3865 | 277.7757 | 0.98495 | -0.012057 | 0.98518 | -0.01206
205.94 | -5.2039 | 0.0067524 | 0.0025104 | 280.3394 | 275.1355 | 0.4038 | 0.0014381 | 277.7374 | -2.602 | 278.6048 | 0.98883 | -0.0092638 | 0.98906 | -0.009266
205.96 | -3.4519 | 0.0073151 | 0.0033711 | 279.8906 | 276.4387 | 0.8526 | 0.0030365 | 278.1647 | -1.7259 | 278.74 | 0.99035 | -0.0061449 | 0.99058 | -0.0061463
205.98 | -1.7782 | 0.0075026 | 0.0042318 | 279.9445 | 278.1663 | 0.7987 | 0.0028445 | 279.0554 | -0.88912 | 279.3518 | 0.99353 | -0.0031655 | 0.99376 | -0.0031663
206 | 0.02615 | 0.0078778 | 0.0050925 | 280.0562 | 280.0824 | 0.687 | 0.0024467 | 280.0693 | 0.013075 | 280.0649 | 0.99714 | 4.6552e-05 | 0.99737 | 4.6563e-05
206.02 | 1.8044 | 0.0084405 | 0.0058815 | 279.8333 | 281.6377 | 0.9099 | 0.0032405 | 280.7355 | 0.90219 | 280.4348 | 0.99951 | 0.0032121 | 0.99974 | 0.0032128
206.04 | 3.478 | 0.0090031 | 0.0067422 | 280.0407 | 283.5187 | 0.7025 | 0.0025019 | 281.7797 | 1.739 | 281.2 | 1.0032 | 0.0061914 | 1.0035 | 0.0061929
206.06 | 5.1255 | 0.0091907 | 0.0075312 | 280.125 | 285.2505 | 0.6182 | 0.0022017 | 282.6877 | 2.5627 | 281.8335 | 1.0065 | 0.0091242 | 1.0067 | 0.0091263
206.08 | 6.7468 | 0.0093783 | 0.0083202 | 280.0646 | 286.8114 | 0.6786 | 0.0024168 | 283.438 | 3.3734 | 282.3135 | 1.0091 | 0.01201 | 1.0094 | 0.012013
206.1 | 8.3159 | 0.009941 | 0.0090374 | 280.0398 | 288.3557 | 0.7034 | 0.0025051 | 284.1977 | 4.1579 | 282.8118 | 1.0118 | 0.014804 | 1.0121 | 0.014807
206.12 | 9.4926 | 0.010129 | 0.0097547 | 280.0217 | 289.5143 | 0.7215 | 0.0025696 | 284.768 | 4.7463 | 283.1859 | 1.0139 | 0.016898 | 1.0141 | 0.016902
206.14 | 10.774 | 0.010504 | 0.0104 | 280.0882 | 290.8622 | 0.655 | 0.0023327 | 285.4752 | 5.387 | 283.6795 | 1.0164 | 0.019179 | 1.0166 | 0.019184
206.16 | 11.7416 | 0.010691 | 0.010974 | 280.4102 | 292.1518 | 0.333 | 0.001186 | 286.281 | 5.8708 | 284.3241 | 1.0193 | 0.020902 | 1.0195 | 0.020907
206.18 | 12.6307 | 0.011066 | 0.011404 | 280.2977 | 292.9284 | 0.4455 | 0.0015866 | 286.613 | 6.3153 | 284.5079 | 1.0204 | 0.022485 | 1.0207 | 0.02249
206.2 | 13.2583 | 0.011254 | 0.011763 | 280.6772 | 293.9355 | 0.066 | 0.00023505 | 287.3063 | 6.6291 | 285.0966 | 1.0229 | 0.023602 | 1.0231 | 0.023607
206.22 | 13.6767 | 0.011442 | 0.011978 | 280.4943 | 294.171 | 0.2489 | 0.00088644 | 287.3326 | 6.8383 | 285.0532 | 1.023 | 0.024347 | 1.0232 | 0.024352
206.24 | 13.9644 | 0.011629 | 0.012122 | 280.5898 | 294.5542 | 0.1534 | 0.00054632 | 287.572 | 6.9822 | 285.2446 | 1.0238 | 0.024859 | 1.0241 | 0.024865
206.26 | 14.0167 | 0.011629 | 0.012193 | 280.7395 | 294.7562 | 0.0037 | 1.3177e-05 | 287.7478 | 7.0083 | 285.4117 | 1.0245 | 0.024952 | 1.0247 | 0.024958
206.28 | 13.7551 | 0.011629 | 0.01205 | 281.0616 | 294.8167 | -0.3184 | -0.001134 | 287.9392 | 6.8776 | 285.6466 | 1.0252 | 0.024486 | 1.0254 | 0.024492
206.3 | 13.389 | 0.011629 | 0.01162 | 281.0757 | 294.4647 | -0.3325 | -0.0011842 | 287.7702 | 6.6945 | 285.5387 | 1.0246 | 0.023835 | 1.0248 | 0.02384
206.32 | 12.7614 | 0.011629 | 0.011046 | 281.2261 | 293.9875 | -0.4829 | -0.0017198 | 287.6068 | 6.3807 | 285.4799 | 1.024 | 0.022717 | 1.0242 | 0.022723
206.34 | 11.8985 | 0.011629 | 0.010257 | 281.575 | 293.4735 | -0.8318 | -0.00296 | 287.5242 | 5.9492 | 285.5412 | 1.0237 | 0.021181 | 1.0239 | 0.021186
206.36 | 10.9047 | 0.011442 | 0.0093243 | 281.7498 | 292.6545 | -1.0066 | -0.0035849 | 287.2022 | 5.4524 | 285.3847 | 1.0225 | 0.019412 | 1.0228 | 0.019417
206.38 | 9.5972 | 0.010879 | 0.0082484 | 282.0997 | 291.6969 | -1.3565 | -0.0048311 | 286.8983 | 4.7986 | 285.2988 | 1.0214 | 0.017085 | 1.0217 | 0.017089
206.4 | 8.3159 | 0.010691 | 0.007316 | 281.9609 | 290.2768 | -1.2177 | -0.0043367 | 286.1188 | 4.1579 | 284.7329 | 1.0187 | 0.014804 | 1.0189 | 0.014807
206.42 | 6.8514 | 0.010504 | 0.0063836 | 282.1704 | 289.0218 | -1.4272 | -0.0050829 | 285.5961 | 3.4257 | 284.4542 | 1.0168 | 0.012197 | 1.017 | 0.012199
206.44 | 5.1516 | 0.010316 | 0.0055229 | 282.1804 | 287.332 | -1.4372 | -0.0051185 | 284.7562 | 2.5758 | 283.8976 | 1.0138 | 0.0091707 | 1.0141 | 0.0091729
206.46 | 3.4257 | 0.009941 | 0.0047339 | 282.3706 | 285.7963 | -1.6274 | -0.0057959 | 284.0835 | 1.7129 | 283.5125 | 1.0114 | 0.0060983 | 1.0117 | 0.0060997
206.48 | 1.6213 | 0.0095658 | 0.0038732 | 282.3918 | 284.0131 | -1.6486 | -0.0058714 | 283.2025 | 0.81066 | 282.9322 | 1.0083 | 0.0028862 | 1.0085 | 0.0028869
206.5 | -0.052301 | 0.0093783 | 0.0030842 | 282.2747 | 282.2224 | -1.5315 | -0.0054543 | 282.2485 | -0.02615 | 282.2573 | 1.0049 | -9.3104e-05 | 1.0051 | -9.3126e-05
206.52 | -1.8305 | 0.0090031 | 0.0022952 | 282.559 | 280.7285 | -1.8158 | -0.0064668 | 281.6437 | -0.91527 | 281.9488 | 1.0027 | -0.0032586 | 1.003 | -0.0032594
206.54 | -3.6349 | 0.0082529 | 0.0015062 | 282.3512 | 278.7163 | -1.608 | -0.0057268 | 280.5337 | -1.8175 | 281.1396 | 0.99879 | -0.0064707 | 0.99902 | -0.0064722
206.56 | -5.1778 | 0.0078778 | 0.00064553 | 282.3207 | 277.1429 | -1.5775 | -0.0056181 | 279.7318 | -2.5889 | 280.5948 | 0.99593 | -0.0092173 | 0.99617 | -0.0092194
206.58 | -6.773 | 0.0076902 | -0.00014345 | 282.4574 | 275.6844 | -1.7142 | -0.006105 | 279.0709 | -3.3865 | 280.1997 | 0.99358 | -0.012057 | 0.99381 | -0.01206
206.6 | -8.2112 | 0.0073151 | -0.00086071 | 282.4114 | 274.2002 | -1.6682 | -0.0059412 | 278.3058 | -4.1056 | 279.6743 | 0.99086 | -0.014617 | 0.99109 | -0.014621
206.62 | -9.7018 | 0.0071275 | -0.001578 | 282.3265 | 272.6247 | -1.5833 | -0.0056388 | 277.4756 | -4.8509 | 279.0926 | 0.9879 | -0.017271 | 0.98813 | -0.017275
206.64 | -10.8263 | 0.0065648 | -0.0021518 | 282.0951 | 271.2688 | -1.3519 | -0.0048147 | 276.682 | -5.4131 | 278.4863 | 0.98508 | -0.019273 | 0.9853 | -0.019277
206.66 | -11.9246 | 0.0063772 | -0.0027256 | 281.9236 | 269.999 | -1.1804 | -0.0042039 | 275.9613 | -5.9623 | 277.9487 | 0.98251 | -0.021228 | 0.98274 | -0.021233
206.68 | -12.7353 | 0.0060021 | -0.0031559 | 281.7819 | 269.0466 | -1.0387 | -0.0036992 | 275.4143 | -6.3676 | 277.5368 | 0.98056 | -0.022671 | 0.98079 | -0.022676
206.7 | -13.4413 | 0.0060021 | -0.0035863 | 281.8511 | 268.4098 | -1.1079 | -0.0039457 | 275.1304 | -6.7207 | 277.3707 | 0.97955 | -0.023928 | 0.97978 | -0.023933
206.72 | -13.729 | 0.0058145 | -0.0038015 | 282.1084 | 268.3794 | -1.3652 | -0.0048621 | 275.2439 | -6.8645 | 277.5321 | 0.97996 | -0.02444 | 0.98018 | -0.024445
206.74 | -13.9382 | 0.005627 | -0.0039449 | 281.754 | 267.8158 | -1.0108 | -0.0035999 | 274.7849 | -6.9691 | 277.1079 | 0.97832 | -0.024812 | 0.97855 | -0.024818
206.76 | -13.8859 | 0.005627 | -0.0040166 | 281.7909 | 267.905 | -1.0477 | -0.0037313 | 274.8479 | -6.943 | 277.1623 | 0.97855 | -0.024719 | 0.97877 | -0.024725
206.78 | -13.7551 | 0.005627 | -0.0038732 | 281.4341 | 267.679 | -0.6909 | -0.0024606 | 274.5565 | -6.8776 | 276.8491 | 0.97751 | -0.024486 | 0.97774 | -0.024492
206.8 | -13.3106 | 0.005627 | -0.0033711 | 281.4462 | 268.1356 | -0.703 | -0.0025037 | 274.7909 | -6.6553 | 277.0093 | 0.97834 | -0.023695 | 0.97857 | -0.0237
206.82 | -12.7353 | 0.005627 | -0.0027973 | 280.9476 | 268.2123 | -0.2044 | -0.000728 | 274.58 | -6.3676 | 276.7025 | 0.97759 | -0.022671 | 0.97782 | -0.022676
206.84 | -11.8462 | 0.005627 | -0.0021518 | 280.6705 | 268.8243 | 0.0727 | 0.00025892 | 274.7474 | -5.9231 | 276.7218 | 0.97819 | -0.021088 | 0.97842 | -0.021093
206.86 | -10.8001 | 0.005627 | -0.0012911 | 280.5883 | 269.7882 | 0.1549 | 0.00055166 | 275.1882 | -5.4001 | 276.9883 | 0.97976 | -0.019226 | 0.97999 | -0.01923
206.88 | -9.5711 | 0.0061897 | -0.0002869 | 280.4564 | 270.8853 | 0.2868 | 0.0010214 | 275.6709 | -4.7855 | 277.266 | 0.98148 | -0.017038 | 0.9817 | -0.017042
206.9 | -8.1851 | 0.0063772 | 0.00071725 | 280.3525 | 272.1674 | 0.3907 | 0.0013914 | 276.26 | -4.0925 | 277.6241 | 0.98357 | -0.014571 | 0.9838 | -0.014574
206.92 | -6.6684 | 0.0067524 | 0.0017214 | 280.5596 | 273.8912 | 0.1836 | 0.00065388 | 277.2254 | -3.3342 | 278.3368 | 0.98701 | -0.011871 | 0.98724 | -0.011874
206.94 | -5.1516 | 0.0071275 | 0.0025821 | 280.2415 | 275.0899 | 0.5017 | 0.0017868 | 277.6657 | -2.5758 | 278.5243 | 0.98858 | -0.0091707 | 0.98881 | -0.0091729
206.96 | -3.2688 | 0.0073151 | 0.0034428 | 280.3914 | 277.1226 | 0.3518 | 0.0012529 | 278.757 | -1.6344 | 279.3018 | 0.99246 | -0.005819 | 0.99269 | -0.0058204
206.98 | -1.6213 | 0.0078778 | 0.0042318 | 280.2094 | 278.5881 | 0.5338 | 0.0019011 | 279.3987 | -0.81066 | 279.669 | 0.99475 | -0.0028862 | 0.99498 | -0.0028869
207 | 0.18305 | 0.0080653 | 0.0051642 | 280.1912 | 280.3743 | 0.552 | 0.0019659 | 280.2827 | 0.091527 | 280.2522 | 0.9979 | 0.00032586 | 0.99813 | 0.00032594
207.02 | 1.8044 | 0.0088156 | 0.0059532 | 280.1265 | 281.9309 | 0.6167 | 0.0021963 | 281.0287 | 0.90219 | 280.728 | 1.0006 | 0.0032121 | 1.0008 | 0.0032128
207.04 | 3.4257 | 0.0090031 | 0.0068139 | 280.2866 | 283.7123 | 0.4566 | 0.0016261 | 281.9995 | 1.7129 | 281.4285 | 1.004 | 0.0060983 | 1.0042 | 0.0060997
207.06 | 5.1255 | 0.0095658 | 0.0076029 | 280.2021 | 285.3276 | 0.5411 | 0.0019271 | 282.7648 | 2.5627 | 281.9106 | 1.0067 | 0.0091242 | 1.007 | 0.0091263
207.08 | 6.6422 | 0.0097534 | 0.0083919 | 280.2869 | 286.9291 | 0.4563 | 0.0016251 | 283.608 | 3.3211 | 282.501 | 1.0097 | 0.011824 | 1.01 | 0.011827
207.1 | 8.1851 | 0.010316 | 0.0092526 | 280.3781 | 288.5632 | 0.3651 | 0.0013003 | 284.4706 | 4.0925 | 283.1065 | 1.0128 | 0.014571 | 1.013 | 0.014574
207.12 | 9.6495 | 0.010504 | 0.0098981 | 280.334 | 289.9835 | 0.4092 | 0.0014573 | 285.1588 | 4.8248 | 283.5505 | 1.0153 | 0.017178 | 1.0155 | 0.017182
207.14 | 10.8263 | 0.010879 | 0.010544 | 280.4831 | 291.3094 | 0.2601 | 0.00092633 | 285.8962 | 5.4131 | 284.0919 | 1.0179 | 0.019273 | 1.0181 | 0.019277
207.16 | 11.8723 | 0.011066 | 0.011046 | 280.0911 | 291.9634 | 0.6521 | 0.0023224 | 286.0273 | 5.9362 | 284.0485 | 1.0183 | 0.021135 | 1.0186 | 0.02114
207.18 | 12.683 | 0.011254 | 0.011476 | 280.4894 | 293.1724 | 0.2538 | 0.00090389 | 286.8309 | 6.3415 | 284.7171 | 1.0212 | 0.022578 | 1.0214 | 0.022583
207.2 | 13.3629 | 0.011629 | 0.011835 | 280.6627 | 294.0256 | 0.0805 | 0.00028669 | 287.3441 | 6.6814 | 285.117 | 1.023 | 0.023788 | 1.0233 | 0.023794
207.22 | 13.7551 | 0.011629 | 0.012122 | 280.6914 | 294.4465 | 0.0518 | 0.00018448 | 287.569 | 6.8776 | 285.2764 | 1.0238 | 0.024486 | 1.0241 | 0.024492
207.24 | 13.8859 | 0.011817 | 0.012265 | 280.8466 | 294.7325 | -0.1034 | -0.00036825 | 287.7896 | 6.943 | 285.4752 | 1.0246 | 0.024719 | 1.0249 | 0.024725
207.26 | 13.7813 | 0.012004 | 0.012337 | 281.3784 | 295.1597 | -0.6352 | -0.0022622 | 288.2691 | 6.8907 | 285.9722 | 1.0263 | 0.024533 | 1.0266 | 0.024539
207.28 | 13.729 | 0.012004 | 0.012265 | 281.4492 | 295.1782 | -0.706 | -0.0025144 | 288.3137 | 6.8645 | 286.0255 | 1.0265 | 0.02444 | 1.0267 | 0.024445
207.3 | 13.3367 | 0.012004 | 0.011835 | 281.4051 | 294.7418 | -0.6619 | -0.00236 | 288.0735 | 6.6684 | 285.8507 | 1.0256 | 0.023742 | 1.0259 | 0.023747
207.32 | 12.7353 | 0.012004 | 0.011261 | 281.614 | 294.3493 | -0.8708 | -0.0031013 | 287.9816 | 6.3676 | 285.8591 | 1.0253 | 0.022671 | 1.0255 | 0.022676
207.34 | 11.8985 | 0.012004 | 0.010472 | 282.0825 | 293.981 | -1.3393 | -0.0047698 | 288.0317 | 5.9492 | 286.0487 | 1.0255 | 0.021181 | 1.0257 | 0.021186
207.36 | 10.8524 | 0.011817 | 0.0095395 | 282.3156 | 293.168 | -1.5724 | -0.0056 | 287.7418 | 5.4262 | 285.9331 | 1.0245 | 0.019319 | 1.0247 | 0.019324
207.38 | 9.6234 | 0.011629 | 0.0084636 | 282.1982 | 291.8216 | -1.455 | -0.0051819 | 287.0099 | 4.8117 | 285.406 | 1.0218 | 0.017131 | 1.0221 | 0.017135
207.4 | 8.2374 | 0.011254 | 0.0074595 | 282.4628 | 290.7002 | -1.7196 | -0.0061242 | 286.5815 | 4.1187 | 285.2086 | 1.0203 | 0.014664 | 1.0206 | 0.014667
207.42 | 6.8514 | 0.011066 | 0.006527 | 282.3304 | 289.1818 | -1.5872 | -0.0056527 | 285.7561 | 3.4257 | 284.6142 | 1.0174 | 0.012197 | 1.0176 | 0.012199
207.44 | 5.1255 | 0.010879 | 0.0056663 | 282.4214 | 287.5469 | -1.6782 | -0.0059768 | 284.9841 | 2.5627 | 284.1299 | 1.0146 | 0.0091242 | 1.0149 | 0.0091263
207.46 | 3.4519 | 0.010129 | 0.0047339 | 282.2566 | 285.7085 | -1.5134 | -0.0053899 | 283.9825 | 1.7259 | 283.4072 | 1.0111 | 0.0061449 | 1.0113 | 0.0061463
207.48 | 1.7521 | 0.0097534 | 0.0039449 | 282.4332 | 284.1853 | -1.69 | -0.0060188 | 283.3092 | 0.87604 | 283.0172 | 1.0087 | 0.003119 | 1.0089 | 0.0031197
207.5 | 0.02615 | 0.0093783 | 0.0031559 | 282.7824 | 282.8086 | -2.0392 | -0.0072625 | 282.7955 | 0.013075 | 282.7911 | 1.0068 | 4.66e-05 | 1.0071 | 4.66e-05
207.52 | -1.8567 | 0.0088156 | 0.0023669 | 282.5541 | 280.6974 | -1.8109 | -0.0064494 | 281.6258 | -0.92834 | 281.9352 | 1.0027 | -0.0033052 | 1.0029 | -0.003306
207.54 | -3.5042 | 0.0084405 | 0.0015062 | 282.39 | 278.8858 | -1.6468 | -0.0058649 | 280.6379 | -1.7521 | 281.2219 | 0.99916 | -0.006238 | 0.99939 | -0.0062394
207.56 | -5.2039 | 0.0082529 | 0.00071725 | 282.5239 | 277.32 | -1.7807 | -0.0063418 | 279.9219 | -2.602 | 280.7893 | 0.99661 | -0.0092638 | 0.99684 | -0.009266
207.58 | -6.8776 | 0.0080653 | -7.1726e-05 | 282.6711 | 275.7935 | -1.9279 | -0.0068661 | 279.2323 | -3.4388 | 280.3786 | 0.99416 | -0.012243 | 0.99439 | -0.012246
207.6 | -8.3159 | 0.0073151 | -0.00078898 | 282.5248 | 274.2089 | -1.7816 | -0.006345 | 278.3669 | -4.1579 | 279.7528 | 0.99107 | -0.014804 | 0.9913 | -0.014807
207.62 | -9.6234 | 0.0071275 | -0.0015062 | 282.3524 | 272.729 | -1.6092 | -0.005731 | 277.5407 | -4.8117 | 279.1446 | 0.98813 | -0.017131 | 0.98836 | -0.017135
207.64 | -10.8263 | 0.0067524 | -0.00208 | 282.2762 | 271.4499 | -1.533 | -0.0054597 | 276.8631 | -5.4131 | 278.6674 | 0.98572 | -0.019273 | 0.98595 | -0.019277
207.66 | -11.8723 | 0.0065648 | -0.0025821 | 282.1057 | 270.2334 | -1.3625 | -0.0048524 | 276.1695 | -5.9362 | 278.1483 | 0.98325 | -0.021135 | 0.98348 | -0.02114
207.68 | -12.7091 | 0.0063772 | -0.0030842 | 282.1124 | 269.4033 | -1.3692 | -0.0048763 | 275.7578 | -6.3546 | 277.876 | 0.98179 | -0.022624 | 0.98201 | -0.02263
207.7 | -13.3106 | 0.0060021 | -0.0034428 | 282.1976 | 268.887 | -1.4544 | -0.0051797 | 275.5423 | -6.6553 | 277.7607 | 0.98102 | -0.023695 | 0.98125 | -0.0237
207.72 | -13.7813 | 0.0058145 | -0.0038015 | 282.0825 | 268.3012 | -1.3393 | -0.0047698 | 275.1918 | -6.8907 | 277.4887 | 0.97977 | -0.024533 | 0.98 | -0.024539
207.74 | -13.9382 | 0.005627 | -0.0039449 | 282.0077 | 268.0695 | -1.2645 | -0.0045034 | 275.0386 | -6.9691 | 277.3616 | 0.97922 | -0.024812 | 0.97945 | -0.024818
207.76 | -14.1474 | 0.005627 | -0.0040166 | 281.6905 | 267.5431 | -0.9473 | -0.0033737 | 274.6168 | -7.0737 | 276.9747 | 0.97772 | -0.025185 | 0.97795 | -0.02519
207.78 | -13.8336 | 0.005627 | -0.0038015 | 281.4695 | 267.6359 | -0.7263 | -0.0025867 | 274.5527 | -6.9168 | 276.8583 | 0.97749 | -0.024626 | 0.97772 | -0.024632
207.8 | -13.2844 | 0.005627 | -0.0033711 | 281.4522 | 268.1678 | -0.709 | -0.002525 | 274.81 | -6.6422 | 277.0241 | 0.97841 | -0.023648 | 0.97864 | -0.023654
207.82 | -12.7091 | 0.005627 | -0.0027973 | 282.357 | 269.6479 | -0.6138 | -0.002186 | 276.0024 | -6.3546 | 278.1206 | 0.98266 | -0.022624 | 0.98288 | -0.02263
207.84 | -11.8462 | 0.005627 | -0.00208 | 281.9473 | 270.1011 | -0.2041 | -0.00072689 | 276.0242 | -5.9231 | 277.9986 | 0.98273 | -0.021088 | 0.98296 | -0.021093
207.86 | -10.774 | 0.0058145 | -0.0012911 | 281.5756 | 270.8016 | 0.1676 | 0.00059689 | 276.1886 | -5.387 | 277.9843 | 0.98332 | -0.019179 | 0.98355 | -0.019184
207.88 | -9.5188 | 0.0061897 | -0.00035863 | 281.3781 | 271.8593 | 0.3651 | 0.0013003 | 276.6187 | -4.7594 | 278.2052 | 0.98485 | -0.016945 | 0.98508 | -0.016949
207.9 | -8.2897 | 0.0065648 | 0.00064553 | 280.2714 | 271.9817 | 0.4718 | 0.0016803 | 276.1265 | -4.1449 | 277.5082 | 0.9831 | -0.014757 | 0.98333 | -0.01476
207.92 | -6.6422 | 0.0069399 | 0.0016497 | 280.116 | 273.4738 | 0.6272 | 0.0022337 | 276.7949 | -3.3211 | 277.9019 | 0.98548 | -0.011824 | 0.98571 | -0.011827
207.94 | -5.0209 | 0.0071275 | 0.0025821 | 280.1329 | 275.112 | 0.6103 | 0.0021735 | 277.6225 | -2.5104 | 278.4593 | 0.98842 | -0.008938 | 0.98865 | -0.0089401
207.96 | -3.478 | 0.0075026 | 0.0033711 | 280.1441 | 276.6661 | 0.5991 | 0.0021336 | 278.4051 | -1.739 | 278.9848 | 0.99121 | -0.0061914 | 0.99144 | -0.0061929
207.98 | -1.7521 | 0.0076902 | 0.0042318 | 279.888 | 278.1359 | 0.8552 | 0.0030457 | 279.012 | -0.87604 | 279.304 | 0.99337 | -0.003119 | 0.9936 | -0.0031197
208 | 0.1046 | 0.0082529 | 0.0051642 | 279.937 | 280.0416 | 0.8062 | 0.0028712 | 279.9893 | 0.052301 | 279.9719 | 0.99685 | 0.000186 | 0.99708 | 0.000186
208.02 | 1.8567 | 0.0084405 | 0.0059532 | 280.1752 | 282.0319 | 0.568 | 0.0020229 | 281.1035 | 0.92834 | 280.7941 | 1.0008 | 0.0033052 | 1.0011 | 0.003306
208.04 | 3.5565 | 0.0091907 | 0.0068139 | 279.9083 | 283.4648 | 0.8349 | 0.0029734 | 281.6865 | 1.7782 | 281.0938 | 1.0029 | 0.0063311 | 1.0031 | 0.0063325
208.06 | 5.2039 | 0.0093783 | 0.0076029 | 279.9518 | 285.1557 | 0.7914 | 0.0028185 | 282.5538 | 2.602 | 281.6864 | 1.006 | 0.0092638 | 1.0062 | 0.009266
208.08 | 6.8253 | 0.0097534 | 0.0083919 | 280.1093 | 286.9346 | 0.6339 | 0.0022576 | 283.5219 | 3.4126 | 282.3844 | 1.0094 | 0.01215 | 1.0097 | 0.012153
208.1 | 8.2897 | 0.009941 | 0.0091091 | 280.1859 | 288.4756 | 0.5573 | 0.0019848 | 284.3308 | 4.1449 | 282.9491 | 1.0123 | 0.014757 | 1.0125 | 0.01476
208.12 | 9.6495 | 0.010316 | 0.0098981 | 280.1332 | 289.7827 | 0.61 | 0.0021725 | 284.958 | 4.8248 | 283.3497 | 1.0145 | 0.017178 | 1.0148 | 0.017182
208.14 | 10.8001 | 0.010879 | 0.010544 | 280.4169 | 291.217 | 0.3263 | 0.0011621 | 285.817 | 5.4001 | 284.0169 | 1.0176 | 0.019226 | 1.0178 | 0.01923
208.16 | 11.82 | 0.011066 | 0.011046 | 280.2898 | 292.1098 | 0.4534 | 0.0016147 | 286.1998 | 5.91 | 284.2298 | 1.019 | 0.021041 | 1.0192 | 0.021046
208.18 | 12.5784 | 0.011442 | 0.011476 | 280.5245 | 293.1029 | 0.2187 | 0.00077888 | 286.8137 | 6.2892 | 284.7173 | 1.0211 | 0.022392 | 1.0214 | 0.022397
208.2 | 13.3367 | 0.011442 | 0.011835 | 280.506 | 293.8427 | 0.2372 | 0.00084477 | 287.1744 | 6.6684 | 284.9516 | 1.0224 | 0.023742 | 1.0227 | 0.023747
208.22 | 13.7028 | 0.011817 | 0.012122 | 280.8849 | 294.5877 | -0.1417 | -0.00050465 | 287.7363 | 6.8514 | 285.4525 | 1.0244 | 0.024393 | 1.0247 | 0.024399
208.24 | 14.1474 | 0.012004 | 0.012265 | 280.8024 | 294.9498 | -0.0592 | -0.00021084 | 287.8761 | 7.0737 | 285.5182 | 1.0249 | 0.025185 | 1.0252 | 0.02519
208.26 | 13.8598 | 0.012004 | 0.012265 | 281.1082 | 294.968 | -0.365 | -0.0012999 | 288.0381 | 6.9299 | 285.7281 | 1.0255 | 0.024673 | 1.0257 | 0.024678
208.28 | 13.7551 | 0.012004 | 0.012122 | 281.014 | 294.7691 | -0.2708 | -0.00096443 | 287.8916 | 6.8776 | 285.599 | 1.025 | 0.024486 | 1.0252 | 0.024492
208.3 | 13.2844 | 0.012004 | 0.011691 | 281.1248 | 294.4092 | -0.3816 | -0.001359 | 287.767 | 6.6422 | 285.5529 | 1.0245 | 0.023648 | 1.0248 | 0.023654
208.32 | 12.683 | 0.012004 | 0.011117 | 281.1614 | 293.8444 | -0.4182 | -0.0014894 | 287.5029 | 6.3415 | 285.3891 | 1.0236 | 0.022578 | 1.0238 | 0.022583
208.34 | 11.82 | 0.011817 | 0.0104 | 281.7579 | 293.5779 | -1.0147 | -0.0036138 | 287.6679 | 5.91 | 285.6979 | 1.0242 | 0.021041 | 1.0244 | 0.021046
208.36 | 10.8263 | 0.011629 | 0.0094678 | 282.0655 | 292.8918 | -1.3223 | -0.0047093 | 287.4786 | 5.4131 | 285.6743 | 1.0235 | 0.019273 | 1.0238 | 0.019277
208.38 | 9.6757 | 0.011254 | 0.0083919 | 281.9968 | 291.6725 | -1.2536 | -0.0044646 | 286.8346 | 4.8378 | 285.222 | 1.0212 | 0.017224 | 1.0215 | 0.017228
208.4 | 8.1066 | 0.011066 | 0.0073877 | 282.0486 | 290.1552 | -1.3054 | -0.0046491 | 286.1019 | 4.0533 | 284.7508 | 1.0186 | 0.014431 | 1.0189 | 0.014434
208.42 | 6.773 | 0.010879 | 0.006527 | 282.2445 | 289.0175 | -1.5013 | -0.0053468 | 285.631 | 3.3865 | 284.5022 | 1.0169 | 0.012057 | 1.0172 | 0.01206
208.44 | 5.0993 | 0.010316 | 0.0056663 | 282.0516 | 287.1509 | -1.3084 | -0.0046598 | 284.6013 | 2.5497 | 283.7514 | 1.0133 | 0.0090776 | 1.0135 | 0.0090797
208.46 | 3.5042 | 0.009941 | 0.0048056 | 282.4268 | 285.931 | -1.6836 | -0.005996 | 284.1789 | 1.7521 | 283.5949 | 1.0118 | 0.006238 | 1.012 | 0.0062394
208.48 | 1.7782 | 0.0097534 | 0.0039449 | 282.2932 | 284.0714 | -1.55 | -0.0055202 | 283.1823 | 0.88912 | 282.8859 | 1.0082 | 0.0031655 | 1.0085 | 0.0031663
208.5 | -0.02615 | 0.0095658 | 0.0031559 | 282.4798 | 282.4536 | -1.7366 | -0.0061848 | 282.4667 | -0.013075 | 282.4711 | 1.0057 | -4.66e-05 | 1.0059 | -4.66e-05
208.52 | -1.7259 | 0.0090031 | 0.0023669 | 282.4293 | 280.7034 | -1.6861 | -0.0060049 | 281.5663 | -0.86297 | 281.854 | 1.0025 | -0.0030724 | 1.0027 | -0.0030731
208.54 | -3.5565 | 0.0088156 | 0.0015062 | 282.5057 | 278.9492 | -1.7625 | -0.006277 | 280.7275 | -1.7782 | 281.3202 | 0.99948 | -0.0063311 | 0.99971 | -0.0063325
208.56 | -5.2039 | 0.0082529 | 0.00071725 | 282.3842 | 277.1803 | -1.641 | -0.0058443 | 279.7822 | -2.602 | 280.6496 | 0.99611 | -0.0092638 | 0.99635 | -0.009266
208.58 | -6.7468 | 0.0078778 | -7.1726e-05 | 282.2554 | 275.5086 | -1.5122 | -0.0053856 | 278.882 | -3.3734 | 280.0065 | 0.99291 | -0.01201 | 0.99314 | -0.012013
208.6 | -8.1589 | 0.0075026 | -0.00086071 | 282.3461 | 274.1872 | -1.6029 | -0.0057086 | 278.2666 | -4.0795 | 279.6265 | 0.99072 | -0.014524 | 0.99095 | -0.014528
208.62 | -9.5188 | 0.0069399 | -0.0015062 | 282.2793 | 272.7605 | -1.5361 | -0.0054707 | 277.5199 | -4.7594 | 279.1064 | 0.98806 | -0.016945 | 0.98829 | -0.016949
208.64 | -10.7217 | 0.0065648 | -0.00208 | 282.2112 | 271.4895 | -1.468 | -0.0052282 | 276.8504 | -5.3608 | 278.6373 | 0.98567 | -0.019086 | 0.9859 | -0.019091
208.66 | -11.7154 | 0.0063772 | -0.0026538 | 281.9379 | 270.2225 | -1.1947 | -0.0042548 | 276.0802 | -5.8577 | 278.0328 | 0.98293 | -0.020855 | 0.98316 | -0.02086
208.68 | -12.6307 | 0.0061897 | -0.0030842 | 282.1995 | 269.5688 | -1.4563 | -0.0051865 | 275.8842 | -6.3153 | 277.9893 | 0.98223 | -0.022485 | 0.98246 | -0.02249
208.7 | -13.2583 | 0.0060021 | -0.0034428 | 281.8774 | 268.6191 | -1.1342 | -0.0040394 | 275.2483 | -6.6291 | 277.458 | 0.97997 | -0.023602 | 0.9802 | -0.023607
208.72 | -13.6767 | 0.0058145 | -0.0038015 | 281.6539 | 267.9772 | -0.9107 | -0.0032434 | 274.8156 | -6.8383 | 277.095 | 0.97843 | -0.024347 | 0.97866 | -0.024352
208.74 | -14.0167 | 0.005627 | -0.0040166 | 281.5759 | 267.5592 | -0.8327 | -0.0029656 | 274.5676 | -7.0083 | 276.9037 | 0.97755 | -0.024952 | 0.97777 | -0.024958
208.76 | -13.9644 | 0.0054394 | -0.0040166 | 281.2868 | 267.3224 | -0.5436 | -0.001936 | 274.3046 | -6.9822 | 276.632 | 0.97661 | -0.024859 | 0.97684 | -0.024865
208.78 | -13.8859 | 0.0054394 | -0.0039449 | 281.227 | 267.3411 | -0.4838 | -0.001723 | 274.284 | -6.943 | 276.5984 | 0.97654 | -0.024719 | 0.97677 | -0.024725
208.8 | -13.4413 | 0.0054394 | -0.0035863 | 281.0129 | 267.5716 | -0.2697 | -0.00096052 | 274.2922 | -6.7207 | 276.5325 | 0.97657 | -0.023928 | 0.97679 | -0.023933
208.82 | -12.7614 | 0.0054394 | -0.0029407 | 281.0909 | 268.3295 | -0.3477 | -0.0012383 | 274.7102 | -6.3807 | 276.8371 | 0.97806 | -0.022717 | 0.97828 | -0.022723
208.84 | -11.7939 | 0.0054394 | -0.0022235 | 280.4244 | 268.6305 | 0.3188 | 0.0011354 | 274.5275 | -5.8969 | 276.4931 | 0.9774 | -0.020995 | 0.97763 | -0.021
208.86 | -10.8263 | 0.005627 | -0.0013628 | 280.3419 | 269.5156 | 0.4013 | 0.0014292 | 274.9288 | -5.4131 | 276.7331 | 0.97883 | -0.019273 | 0.97906 | -0.019277
208.88 | -9.7541 | 0.0061897 | -0.00035863 | 280.1105 | 270.3564 | 0.6327 | 0.0022533 | 275.2334 | -4.8771 | 276.8591 | 0.97992 | -0.017364 | 0.98015 | -0.017368
208.9 | -8.3682 | 0.0061897 | 0.0005738 | 280.0839 | 271.7157 | 0.6593 | 0.002348 | 275.8998 | -4.1841 | 277.2945 | 0.98229 | -0.014897 | 0.98252 | -0.0149
208.92 | -6.773 | 0.0065648 | 0.0016497 | 279.9228 | 273.1498 | 0.8204 | 0.0029218 | 276.5363 | -3.3865 | 277.6651 | 0.98456 | -0.012057 | 0.98479 | -0.01206
208.94 | -5.1516 | 0.0069399 | 0.0025104 | 280.0522 | 274.9006 | 0.691 | 0.0024609 | 277.4764 | -2.5758 | 278.335 | 0.9879 | -0.0091707 | 0.98813 | -0.0091729
208.96 | -3.5826 | 0.0073151 | 0.0033711 | 279.957 | 276.3744 | 0.7862 | 0.0028 | 278.1657 | -1.7913 | 278.7628 | 0.99036 | -0.0063776 | 0.99059 | -0.0063791
208.98 | -1.7521 | 0.0076902 | 0.0042318 | 279.9902 | 278.2381 | 0.753 | 0.0026818 | 279.1142 | -0.87604 | 279.4062 | 0.99373 | -0.003119 | 0.99397 | -0.0031197
209 | 0.052301 | 0.0080653 | 0.0051642 | 279.9136 | 279.9659 | 0.8296 | 0.0029546 | 279.9398 | 0.02615 | 279.931 | 0.99667 | 9.3104e-05 | 0.99691 | 9.3126e-05
209.02 | 1.7782 | 0.0090031 | 0.0059532 | 279.9733 | 281.7515 | 0.7699 | 0.0027419 | 280.8624 | 0.88912 | 280.566 | 0.99996 | 0.0031655 | 1.0002 | 0.0031663
209.04 | 3.5565 | 0.0091907 | 0.0068139 | 280.0168 | 283.5733 | 0.7264 | 0.002587 | 281.795 | 1.7782 | 281.2023 | 1.0033 | 0.0063311 | 1.0035 | 0.0063325
209.06 | 5.2824 | 0.0093783 | 0.0076029 | 280.093 | 285.3754 | 0.6502 | 0.0023156 | 282.7342 | 2.6412 | 281.8538 | 1.0066 | 0.0094035 | 1.0069 | 0.0094057
209.08 | 6.773 | 0.009941 | 0.0083919 | 280.2091 | 286.9821 | 0.5341 | 0.0019022 | 283.5956 | 3.3865 | 282.4668 | 1.0097 | 0.012057 | 1.0099 | 0.01206
209.1 | 8.2636 | 0.010129 | 0.0091091 | 280.233 | 288.4966 | 0.5102 | 0.001817 | 284.3648 | 4.1318 | 282.9875 | 1.0124 | 0.01471 | 1.0127 | 0.014714
209.12 | 9.728 | 0.010691 | 0.0099698 | 280.1924 | 289.9204 | 0.5508 | 0.0019616 | 285.0564 | 4.864 | 283.4351 | 1.0149 | 0.017317 | 1.0151 | 0.017321
209.14 | 10.774 | 0.010879 | 0.010544 | 280.2148 | 290.9888 | 0.5284 | 0.0018819 | 285.6018 | 5.387 | 283.8061 | 1.0168 | 0.019179 | 1.0171 | 0.019184
209.16 | 11.9246 | 0.011066 | 0.011046 | 280.3718 | 292.2964 | 0.3714 | 0.0013227 | 286.3341 | 5.9623 | 284.3467 | 1.0194 | 0.021228 | 1.0197 | 0.021233
209.18 | 12.7091 | 0.011254 | 0.011476 | 280.4641 | 293.1732 | 0.2791 | 0.00099399 | 286.8187 | 6.3546 | 284.7005 | 1.0212 | 0.022624 | 1.0214 | 0.02263
209.2 | 13.3629 | 0.011442 | 0.011835 | 280.3192 | 293.6821 | 0.424 | 0.00151 | 287.0006 | 6.6814 | 284.7735 | 1.0218 | 0.023788 | 1.0221 | 0.023794
209.22 | 13.7813 | 0.011629 | 0.01205 | 280.6013 | 294.3826 | 0.1419 | 0.00050537 | 287.492 | 6.8907 | 285.1951 | 1.0236 | 0.024533 | 1.0238 | 0.024539
209.24 | 13.9382 | 0.011629 | 0.012193 | 280.5408 | 294.479 | 0.2024 | 0.00072083 | 287.5099 | 6.9691 | 285.1869 | 1.0236 | 0.024812 | 1.0239 | 0.024818
209.26 | 13.9905 | 0.011629 | 0.012193 | 280.5807 | 294.5712 | 0.1625 | 0.00057873 | 287.576 | 6.9953 | 285.2442 | 1.0239 | 0.024905 | 1.0241 | 0.024911
209.28 | 13.729 | 0.011817 | 0.012122 | 281.028 | 294.757 | -0.2848 | -0.0010143 | 287.8925 | 6.8645 | 285.6043 | 1.025 | 0.02444 | 1.0252 | 0.024445
209.3 | 13.2583 | 0.011817 | 0.011691 | 280.8898 | 294.1481 | -0.1466 | -0.0005221 | 287.5189 | 6.6291 | 285.3092 | 1.0237 | 0.023602 | 1.0239 | 0.023607
209.32 | 12.7353 | 0.011817 | 0.011117 | 281.2454 | 293.9807 | -0.5022 | -0.0017885 | 287.613 | 6.3676 | 285.4905 | 1.024 | 0.022671 | 1.0242 | 0.022676
209.34 | 11.82 | 0.011817 | 0.010328 | 281.2983 | 293.1183 | -0.5551 | -0.00198 | 287.2083 | 5.91 | 285.2383 | 1.0226 | 0.021041 | 1.0228 | 0.021046
209.36 | 10.9309 | 0.011817 | 0.009396 | 281.5121 | 292.443 | -0.7689 | -0.0027384 | 286.9775 | 5.4654 | 285.1557 | 1.0217 | 0.019459 | 1.022 | 0.019463
209.38 | 9.6234 | 0.011442 | 0.0083919 | 281.9034 | 291.5268 | -1.1602 | -0.004132 | 286.7151 | 4.8117 | 285.1112 | 1.0208 | 0.017131 | 1.021 | 0.017135
209.4 | 8.1589 | 0.011254 | 0.0074595 | 281.9971 | 290.156 | -1.2539 | -0.0044657 | 286.0766 | 4.0795 | 284.7167 | 1.0185 | 0.014524 | 1.0188 | 0.014528
209.42 | 6.6945 | 0.010691 | 0.006527 | 282.1583 | 288.8528 | -1.4151 | -0.0050398 | 285.5056 | 3.3473 | 284.3898 | 1.0165 | 0.011917 | 1.0167 | 0.01192
209.44 | 5.0993 | 0.010504 | 0.0056663 | 282.3824 | 287.4817 | -1.6392 | -0.0058379 | 284.9321 | 2.5497 | 284.0822 | 1.0144 | 0.0090776 | 1.0147 | 0.0090797
209.46 | 3.4519 | 0.010316 | 0.0047339 | 282.2714 | 285.7233 | -1.5282 | -0.0054426 | 283.9973 | 1.7259 | 283.422 | 1.0111 | 0.0061449 | 1.0114 | 0.0061463
209.48 | 1.6998 | 0.0095658 | 0.0039449 | 281.9418 | 283.6416 | -1.1986 | -0.0042687 | 282.7917 | 0.84989 | 282.5084 | 1.0068 | 0.0030259 | 1.0071 | 0.0030266
209.5 | -0.13075 | 0.0091907 | 0.0030842 | 282.1389 | 282.0081 | -1.3957 | -0.0049707 | 282.0735 | -0.065376 | 282.0953 | 1.0043 | -0.00023276 | 1.0045 | -0.00023281
209.52 | -1.8305 | 0.0088156 | 0.0022952 | 282.2569 | 280.4264 | -1.5137 | -0.0053909 | 281.3416 | -0.91527 | 281.6467 | 1.0017 | -0.0032586 | 1.0019 | -0.0032594
209.54 | -3.5303 | 0.008628 | 0.001578 | 282.191 | 278.6607 | -1.4478 | -0.0051562 | 280.4258 | -1.7652 | 281.0142 | 0.9984 | -0.0062845 | 0.99864 | -0.006286
209.56 | -5.2301 | 0.0084405 | 0.00064553 | 282.3304 | 277.1003 | -1.5872 | -0.0056527 | 279.7154 | -2.615 | 280.587 | 0.99588 | -0.0093104 | 0.99611 | -0.0093126
209.58 | -6.773 | 0.0076902 | -0.00014345 | 282.4559 | 275.6829 | -1.7127 | -0.0060996 | 279.0694 | -3.3865 | 280.1982 | 0.99358 | -0.012057 | 0.99381 | -0.01206
209.6 | -8.2374 | 0.0075026 | -0.00086071 | 282.1417 | 273.9043 | -1.3985 | -0.0049806 | 278.023 | -4.1187 | 279.3959 | 0.98985 | -0.014664 | 0.99008 | -0.014667
209.62 | -9.4665 | 0.0071275 | -0.0015062 | 281.8734 | 272.4069 | -1.1302 | -0.0040251 | 277.1402 | -4.7332 | 278.7179 | 0.98671 | -0.016852 | 0.98694 | -0.016856
209.64 | -10.774 | 0.0065648 | -0.0021518 | 282.0183 | 271.2443 | -1.2751 | -0.0045412 | 276.6313 | -5.387 | 278.427 | 0.98489 | -0.019179 | 0.98512 | -0.019184
209.66 | -11.82 | 0.0065648 | -0.0026538 | 281.9044 | 270.0844 | -1.1612 | -0.0041355 | 275.9944 | -5.91 | 277.9644 | 0.98263 | -0.021041 | 0.98286 | -0.021046
209.68 | -12.6568 | 0.0061897 | -0.0031559 | 281.819 | 269.1622 | -1.0758 | -0.0038314 | 275.4906 | -6.3284 | 277.6001 | 0.98083 | -0.022531 | 0.98106 | -0.022536
209.7 | -13.3367 | 0.0058145 | -0.0034428 | 281.597 | 268.2603 | -0.8538 | -0.0030407 | 274.9286 | -6.6684 | 277.1514 | 0.97883 | -0.023742 | 0.97906 | -0.023747
209.72 | -13.729 | 0.0058145 | -0.0038732 | 281.574 | 267.845 | -0.8308 | -0.0029588 | 274.7095 | -6.8645 | 276.9977 | 0.97805 | -0.02444 | 0.97828 | -0.024445
209.74 | -13.9121 | 0.005627 | -0.0040166 | 281.8163 | 267.9042 | -1.0731 | -0.0038218 | 274.8603 | -6.956 | 277.1789 | 0.97859 | -0.024766 | 0.97882 | -0.024771
209.76 | -13.8598 | 0.005627 | -0.0040166 | 281.517 | 267.6572 | -0.7738 | -0.0027558 | 274.5871 | -6.9299 | 276.8971 | 0.97762 | -0.024673 | 0.97784 | -0.024678
209.78 | -13.8075 | 0.005627 | -0.0038732 | 281.2808 | 267.4733 | -0.5376 | -0.0019146 | 274.3771 | -6.9037 | 276.6783 | 0.97687 | -0.024579 | 0.9771 | -0.024585
209.8 | -13.4413 | 0.0054394 | -0.0034428 | 281.2826 | 267.8413 | -0.5394 | -0.001921 | 274.5619 | -6.7207 | 276.8022 | 0.97753 | -0.023928 | 0.97775 | -0.023933
209.82 | -12.6568 | 0.005627 | -0.002869 | 282.0479 | 269.3911 | -0.3047 | -0.0010852 | 275.7195 | -6.3284 | 277.829 | 0.98165 | -0.022531 | 0.98188 | -0.022536
209.84 | -11.7939 | 0.005627 | -0.0021518 | 281.9454 | 270.1515 | -0.2022 | -0.00072012 | 276.0485 | -5.8969 | 278.0141 | 0.98282 | -0.020995 | 0.98305 | -0.021
209.86 | -10.8786 | 0.0058145 | -0.0013628 | 280.6696 | 269.791 | 0.0736 | 0.00026212 | 275.2303 | -5.4393 | 277.0434 | 0.97991 | -0.019366 | 0.98013 | -0.01937
209.88 | -9.5972 | 0.0058145 | -0.00035863 | 280.0211 | 270.4239 | 0.7221 | 0.0025717 | 275.2225 | -4.7986 | 276.822 | 0.97988 | -0.017085 | 0.98011 | -0.017089
209.9 | -8.2636 | 0.0061897 | 0.0005738 | 280.0328 | 271.7692 | 0.7104 | 0.00253 | 275.901 | -4.1318 | 277.2783 | 0.98229 | -0.01471 | 0.98252 | -0.014714
209.92 | -6.7991 | 0.0065648 | 0.0016497 | 279.9067 | 273.1076 | 0.8365 | 0.0029791 | 276.5071 | -3.3996 | 277.6403 | 0.98445 | -0.012104 | 0.98468 | -0.012106
209.94 | -5.1516 | 0.0071275 | 0.0025104 | 279.8553 | 274.7037 | 0.8879 | 0.0031622 | 277.2795 | -2.5758 | 278.1381 | 0.9872 | -0.0091707 | 0.98743 | -0.0091729
209.96 | -3.5042 | 0.0073151 | 0.0033711 | 279.8299 | 276.3257 | 0.9133 | 0.0032526 | 278.0778 | -1.7521 | 278.6618 | 0.99004 | -0.006238 | 0.99028 | -0.0062394
209.98 | -1.6998 | 0.0076902 | 0.0042318 | 279.9254 | 278.2256 | 0.8178 | 0.0029125 | 279.0755 | -0.84989 | 279.3588 | 0.9936 | -0.0030259 | 0.99383 | -0.0030266
210 | -0.052301 | 0.0080653 | 0.0051642 | 279.8063 | 279.754 | 0.9369 | 0.0033367 | 279.7801 | -0.02615 | 279.7889 | 0.99611 | -9.3104e-05 | 0.99634 | -9.3126e-05
210.02 | 1.6998 | 0.0088156 | 0.0059532 | 279.9086 | 281.6084 | 0.8346 | 0.0029724 | 280.7585 | 0.84989 | 280.4752 | 0.99959 | 0.0030259 | 0.99982 | 0.0030266
210.04 | 3.5826 | 0.0090031 | 0.0068139 | 279.848 | 283.4306 | 0.8952 | 0.0031882 | 281.6393 | 1.7913 | 281.0422 | 1.0027 | 0.0063776 | 1.003 | 0.0063791
210.06 | 5.1516 | 0.0095658 | 0.0076029 | 279.7606 | 284.9122 | 0.9826 | 0.0034995 | 282.3364 | 2.5758 | 281.4778 | 1.0052 | 0.0091707 | 1.0054 | 0.0091729
210.08 | 6.8776 | 0.0097534 | 0.0083919 | 279.8163 | 286.6939 | 0.9269 | 0.0033011 | 283.2551 | 3.4388 | 282.1088 | 1.0085 | 0.012243 | 1.0087 | 0.012246
210.1 | 8.3159 | 0.010129 | 0.0092526 | 280.1535 | 288.4694 | 0.5897 | 0.0021002 | 284.3114 | 4.1579 | 282.9255 | 1.0122 | 0.014804 | 1.0125 | 0.014807
210.12 | 9.5449 | 0.010691 | 0.0098981 | 279.7794 | 289.3243 | 0.9638 | 0.0034325 | 284.5519 | 4.7725 | 282.961 | 1.0131 | 0.016991 | 1.0133 | 0.016995
210.14 | 10.774 | 0.010879 | 0.010544 | 280.3784 | 291.1524 | 0.3648 | 0.0012992 | 285.7654 | 5.387 | 283.9697 | 1.0174 | 0.019179 | 1.0177 | 0.019184
210.16 | 11.9508 | 0.011254 | 0.011046 | 280.2814 | 292.2322 | 0.4618 | 0.0016447 | 286.2568 | 5.9754 | 284.265 | 1.0192 | 0.021274 | 1.0194 | 0.021279
210.18 | 12.7353 | 0.011254 | 0.011548 | 280.3578 | 293.0931 | 0.3854 | 0.0013726 | 286.7254 | 6.3676 | 284.6029 | 1.0208 | 0.022671 | 1.0211 | 0.022676
210.2 | 13.3106 | 0.011629 | 0.011906 | 280.4114 | 293.722 | 0.3318 | 0.0011817 | 287.0667 | 6.6553 | 284.8483 | 1.022 | 0.023695 | 1.0223 | 0.0237
210.22 | 13.8075 | 0.011817 | 0.012122 | 280.7694 | 294.5769 | -0.0262 | -9.3309e-05 | 287.6731 | 6.9037 | 285.3719 | 1.0242 | 0.024579 | 1.0244 | 0.024585
210.24 | 13.9905 | 0.012004 | 0.012265 | 281.0494 | 295.0399 | -0.3062 | -0.0010905 | 288.0447 | 6.9953 | 285.7129 | 1.0255 | 0.024905 | 1.0258 | 0.024911
210.26 | 13.9905 | 0.012004 | 0.012337 | 280.7601 | 294.7506 | -0.0169 | -6.0188e-05 | 287.7554 | 6.9953 | 285.4236 | 1.0245 | 0.024905 | 1.0247 | 0.024911
210.28 | 13.8075 | 0.012004 | 0.012193 | 281.0685 | 294.876 | -0.3253 | -0.0011585 | 287.9722 | 6.9037 | 285.671 | 1.0253 | 0.024579 | 1.0255 | 0.024585
210.3 | 13.206 | 0.012004 | 0.011763 | 280.9581 | 294.1641 | -0.2149 | -0.00076535 | 287.5611 | 6.603 | 285.3601 | 1.0238 | 0.023509 | 1.024 | 0.023514
210.32 | 12.6568 | 0.012004 | 0.011189 | 281.5974 | 294.2542 | -0.8542 | -0.0030422 | 287.9258 | 6.3284 | 285.8163 | 1.0251 | 0.022531 | 1.0253 | 0.022536
210.34 | 11.82 | 0.011817 | 0.0104 | 281.8792 | 293.6992 | -1.136 | -0.0040458 | 287.7892 | 5.91 | 285.8192 | 1.0246 | 0.021041 | 1.0249 | 0.021046
210.36 | 10.9047 | 0.011817 | 0.0094678 | 281.9672 | 292.8719 | -1.224 | -0.0043592 | 287.4196 | 5.4524 | 285.6021 | 1.0233 | 0.019412 | 1.0235 | 0.019417
210.38 | 9.6234 | 0.011442 | 0.0083919 | 282.1392 | 291.7626 | -1.396 | -0.0049717 | 286.9509 | 4.8117 | 285.347 | 1.0216 | 0.017131 | 1.0219 | 0.017135
210.4 | 8.2636 | 0.011254 | 0.0074595 | 282.2965 | 290.56 | -1.5533 | -0.005532 | 286.4283 | 4.1318 | 285.051 | 1.0198 | 0.01471 | 1.02 | 0.014714
210.42 | 6.6422 | 0.010879 | 0.006527 | 282.455 | 289.0972 | -1.7118 | -0.0060964 | 285.7761 | 3.3211 | 284.6691 | 1.0175 | 0.011824 | 1.0177 | 0.011827
210.44 | 5.047 | 0.010691 | 0.0056663 | 282.5251 | 287.5721 | -1.7819 | -0.0063461 | 285.0486 | 2.5235 | 284.2074 | 1.0149 | 0.0089845 | 1.0151 | 0.0089866
210.46 | 3.4519 | 0.010129 | 0.0048056 | 282.2769 | 285.7288 | -1.5337 | -0.0054622 | 284.0028 | 1.7259 | 283.4275 | 1.0111 | 0.0061449 | 1.0114 | 0.0061463
210.48 | 1.7521 | 0.0095658 | 0.0039449 | 281.8922 | 283.6443 | -1.149 | -0.0040921 | 282.7682 | 0.87604 | 282.4762 | 1.0067 | 0.003119 | 1.007 | 0.0031197
210.5 | 0 | 0.0093783 | 0.0031559 | 282.0582 | 282.0582 | -1.315 | -0.0046833 | 282.0582 | 0 | 282.0582 | 1.0042 | 0 | 1.0045 | 0
210.52 | -1.7521 | 0.0088156 | 0.0022952 | 282.1801 | 280.428 | -1.4369 | -0.0051174 | 281.3041 | -0.87604 | 281.5961 | 1.0015 | -0.003119 | 1.0018 | -0.0031197
210.54 | -3.5042 | 0.008628 | 0.0015062 | 282.0189 | 278.5147 | -1.2757 | -0.0045433 | 280.2668 | -1.7521 | 280.8508 | 0.99784 | -0.006238 | 0.99807 | -0.0062394
210.56 | -5.1778 | 0.0080653 | 0.00064553 | 282.3225 | 277.1447 | -1.5793 | -0.0056246 | 279.7336 | -2.5889 | 280.5966 | 0.99594 | -0.0092173 | 0.99617 | -0.0092194
210.58 | -6.5899 | 0.0076902 | -0.00014345 | 281.9113 | 275.3214 | -1.1681 | -0.0041601 | 278.6163 | -3.295 | 279.7147 | 0.99196 | -0.011731 | 0.99219 | -0.011734
210.6 | -8.1851 | 0.0073151 | -0.00086071 | 282.0748 | 273.8897 | -1.3316 | -0.0047424 | 277.9823 | -4.0925 | 279.3464 | 0.9897 | -0.014571 | 0.98994 | -0.014574
210.62 | -9.4926 | 0.0071275 | -0.001578 | 282.0207 | 272.5281 | -1.2775 | -0.0045497 | 277.2744 | -4.7463 | 278.8565 | 0.98718 | -0.016898 | 0.98741 | -0.016902
210.64 | -10.774 | 0.0069399 | -0.00208 | 281.9996 | 271.2256 | -1.2564 | -0.0044746 | 276.6126 | -5.387 | 278.4083 | 0.98483 | -0.019179 | 0.98506 | -0.019184
210.66 | -11.8985 | 0.0063772 | -0.0026538 | 282.0863 | 270.1878 | -1.3431 | -0.0047833 | 276.1371 | -5.9492 | 278.1201 | 0.98314 | -0.021181 | 0.98336 | -0.021186
210.68 | -12.6568 | 0.0061897 | -0.0031559 | 281.8596 | 269.2028 | -1.1164 | -0.003976 | 275.5312 | -6.3284 | 277.6407 | 0.98098 | -0.022531 | 0.98121 | -0.022536
210.7 | -13.3367 | 0.0060021 | -0.0035863 | 281.7316 | 268.3949 | -0.9884 | -0.0035201 | 275.0632 | -6.6684 | 277.286 | 0.97931 | -0.023742 | 0.97954 | -0.023747
210.72 | -13.6505 | 0.0058145 | -0.0038015 | 281.3639 | 267.7134 | -0.6207 | -0.0022106 | 274.5386 | -6.8253 | 276.8137 | 0.97744 | -0.0243 | 0.97767 | -0.024306
210.74 | -14.0428 | 0.005627 | -0.0040166 | 281.6125 | 267.5697 | -0.8693 | -0.0030959 | 274.5911 | -7.0214 | 276.9316 | 0.97763 | -0.024998 | 0.97786 | -0.025004
210.76 | -14.069 | 0.0054394 | -0.0040166 | 281.425 | 267.356 | -0.6818 | -0.0024282 | 274.3905 | -7.0345 | 276.7353 | 0.97692 | -0.025045 | 0.97714 | -0.025051
210.78 | -13.7551 | 0.0054394 | -0.0039449 | 281.0703 | 267.3152 | -0.3271 | -0.0011649 | 274.1927 | -6.8776 | 276.4853 | 0.97621 | -0.024486 | 0.97644 | -0.024492
210.8 | -13.4413 | 0.0054394 | -0.0035863 | 280.7734 | 267.3321 | -0.0302 | -0.00010755 | 274.0527 | -6.7207 | 276.293 | 0.97571 | -0.023928 | 0.97594 | -0.023933
210.82 | -12.8922 | 0.0054394 | -0.0029407 | 280.7927 | 267.9005 | -0.0495 | -0.00017629 | 274.3466 | -6.4461 | 276.4953 | 0.97676 | -0.02295 | 0.97699 | -0.022955
210.84 | -11.8723 | 0.005627 | -0.0022235 | 280.3168 | 268.4445 | 0.4264 | 0.0015186 | 274.3806 | -5.9362 | 276.3594 | 0.97688 | -0.021135 | 0.97711 | -0.02114
210.86 | -10.774 | 0.0058145 | -0.0012911 | 280.1707 | 269.3967 | 0.5725 | 0.0020389 | 274.7837 | -5.387 | 276.5794 | 0.97832 | -0.019179 | 0.97854 | -0.019184
210.88 | -9.5449 | 0.0061897 | -0.0002869 | 280.239 | 270.6941 | 0.5042 | 0.0017957 | 275.4665 | -4.7725 | 277.0574 | 0.98075 | -0.016991 | 0.98098 | -0.016995
210.9 | -8.1589 | 0.0063772 | 0.00064553 | 280.2079 | 272.049 | 0.5353 | 0.0019064 | 276.1284 | -4.0795 | 277.4883 | 0.9831 | -0.014524 | 0.98333 | -0.014528
210.92 | -6.5899 | 0.0067524 | 0.0017214 | 279.9554 | 273.3655 | 0.7878 | 0.0028057 | 276.6604 | -3.295 | 277.7588 | 0.985 | -0.011731 | 0.98523 | -0.011734
210.94 | -5.0732 | 0.0075026 | 0.0025821 | 280.2539 | 275.1807 | 0.4893 | 0.0017426 | 277.7173 | -2.5366 | 278.5628 | 0.98876 | -0.0090311 | 0.98899 | -0.0090332
210.96 | -3.3211 | 0.0076902 | 0.0033711 | 279.9524 | 276.6313 | 0.7908 | 0.0028164 | 278.2918 | -1.6606 | 278.8454 | 0.99081 | -0.0059121 | 0.99104 | -0.0059135
210.98 | -1.6736 | 0.0078778 | 0.0043035 | 280.044 | 278.3704 | 0.6992 | 0.0024901 | 279.2072 | -0.83682 | 279.4861 | 0.99407 | -0.0029793 | 0.9943 | -0.00298
211 | 0.13075 | 0.0082529 | 0.0051642 | 280.1453 | 280.2761 | 0.5979 | 0.0021294 | 280.2107 | 0.065376 | 280.1889 | 0.99764 | 0.00023276 | 0.99787 | 0.00023281
211.02 | 1.7259 | 0.008628 | 0.0060249 | 279.9823 | 281.7082 | 0.7609 | 0.0027099 | 280.8453 | 0.86297 | 280.5576 | 0.9999 | 0.0030724 | 1.0001 | 0.0030731
211.04 | 3.5042 | 0.0093783 | 0.0068856 | 279.966 | 283.4702 | 0.7772 | 0.0027679 | 281.7181 | 1.7521 | 281.1341 | 1.003 | 0.006238 | 1.0032 | 0.0062394
211.06 | 5.2039 | 0.0095658 | 0.0076746 | 280.1199 | 285.3238 | 0.6233 | 0.0022198 | 282.7219 | 2.602 | 281.8545 | 1.0066 | 0.0092638 | 1.0068 | 0.009266
211.08 | 6.7468 | 0.009941 | 0.0084636 | 280.2884 | 287.0352 | 0.4548 | 0.0016197 | 283.6618 | 3.3734 | 282.5373 | 1.0099 | 0.01201 | 1.0102 | 0.012013
211.1 | 8.2897 | 0.010316 | 0.0092526 | 280.4169 | 288.7066 | 0.3263 | 0.0011621 | 284.5618 | 4.1449 | 283.1801 | 1.0131 | 0.014757 | 1.0134 | 0.01476
211.12 | 9.5711 | 0.010691 | 0.0098981 | 280.0497 | 289.6208 | 0.6935 | 0.0024698 | 284.8352 | 4.7855 | 283.2401 | 1.0141 | 0.017038 | 1.0143 | 0.017042
211.14 | 10.7478 | 0.011066 | 0.010544 | 280.1208 | 290.8686 | 0.6224 | 0.0022166 | 285.4947 | 5.3739 | 283.7034 | 1.0165 | 0.019133 | 1.0167 | 0.019137
211.16 | 11.7154 | 0.011442 | 0.011046 | 280.3131 | 292.0285 | 0.4301 | 0.0015318 | 286.1708 | 5.8577 | 284.2182 | 1.0189 | 0.020855 | 1.0191 | 0.02086
211.18 | 12.5522 | 0.011442 | 0.011548 | 280.2666 | 292.8188 | 0.4766 | 0.0016974 | 286.5427 | 6.2761 | 284.4507 | 1.0202 | 0.022345 | 1.0204 | 0.02235
211.2 | 13.3629 | 0.011629 | 0.011906 | 280.4846 | 293.8475 | 0.2586 | 0.00092098 | 287.166 | 6.6814 | 284.9389 | 1.0224 | 0.023788 | 1.0226 | 0.023794
211.22 | 13.8598 | 0.011817 | 0.012193 | 280.8807 | 294.7405 | -0.1375 | -0.00048969 | 287.8106 | 6.9299 | 285.5006 | 1.0247 | 0.024673 | 1.0249 | 0.024678
211.24 | 13.8859 | 0.012004 | 0.012265 | 281.1126 | 294.9985 | -0.3694 | -0.0013156 | 288.0556 | 6.943 | 285.7412 | 1.0256 | 0.024719 | 1.0258 | 0.024725
211.26 | 13.9382 | 0.012004 | 0.012337 | 281.0431 | 294.9813 | -0.2999 | -0.0010681 | 288.0122 | 6.9691 | 285.6892 | 1.0254 | 0.024812 | 1.0257 | 0.024818
211.28 | 13.9382 | 0.012004 | 0.012122 | 280.91 | 294.8482 | -0.1668 | -0.00059404 | 287.8791 | 6.9691 | 285.5561 | 1.0249 | 0.024812 | 1.0252 | 0.024818
211.3 | 13.4413 | 0.012004 | 0.011763 | 281.132 | 294.5733 | -0.3888 | -0.0013847 | 287.8527 | 6.7207 | 285.6124 | 1.0248 | 0.023928 | 1.0251 | 0.023933
211.32 | 12.7614 | 0.012004 | 0.011117 | 281.2612 | 294.0226 | -0.518 | -0.0018448 | 287.6419 | 6.3807 | 285.515 | 1.0241 | 0.022717 | 1.0243 | 0.022723
211.34 | 11.8462 | 0.012004 | 0.010328 | 281.3784 | 293.2246 | -0.6352 | -0.0022622 | 287.3015 | 5.9231 | 285.3271 | 1.0229 | 0.021088 | 1.0231 | 0.021093
211.36 | 10.8263 | 0.011442 | 0.009396 | 281.9753 | 292.8016 | -1.2321 | -0.004388 | 287.3884 | 5.4131 | 285.5841 | 1.0232 | 0.019273 | 1.0234 | 0.019277
211.38 | 9.7018 | 0.011442 | 0.0083202 | 281.8755 | 291.5773 | -1.1323 | -0.0040326 | 286.7264 | 4.8509 | 285.1094 | 1.0208 | 0.017271 | 1.0211 | 0.017275
211.4 | 8.2112 | 0.011254 | 0.0073877 | 281.6292 | 289.8404 | -0.886 | -0.0031554 | 285.7348 | 4.1056 | 284.3663 | 1.0173 | 0.014617 | 1.0175 | 0.014621
211.42 | 6.6945 | 0.010879 | 0.006527 | 281.9724 | 288.6669 | -1.2292 | -0.0043777 | 285.3197 | 3.3473 | 284.2039 | 1.0158 | 0.011917 | 1.0161 | 0.01192
211.44 | 5.0732 | 0.010691 | 0.0055946 | 282.1369 | 287.2101 | -1.3937 | -0.0049636 | 284.6735 | 2.5366 | 283.828 | 1.0135 | 0.0090311 | 1.0138 | 0.0090332
211.46 | 3.2165 | 0.010316 | 0.0047339 | 282.3948 | 285.6113 | -1.6516 | -0.005882 | 284.0031 | 1.6083 | 283.467 | 1.0111 | 0.0057259 | 1.0114 | 0.0057272
211.48 | 1.6475 | 0.0097534 | 0.0039449 | 282.1961 | 283.8436 | -1.4529 | -0.0051744 | 283.0198 | 0.82374 | 282.7453 | 1.0076 | 0.0029328 | 1.0079 | 0.0029335
211.5 | -0.1569 | 0.0093783 | 0.0031559 | 281.992 | 281.8351 | -1.2488 | -0.0044475 | 281.9135 | -0.078451 | 281.9397 | 1.0037 | -0.00027931 | 1.0039 | -0.00027938
211.52 | -2.0136 | 0.0091907 | 0.0022952 | 282.3237 | 280.3101 | -1.5805 | -0.0056288 | 281.3169 | -1.0068 | 281.6525 | 1.0016 | -0.0035845 | 1.0018 | -0.0035853
211.54 | -3.478 | 0.008628 | 0.0015062 | 282.0739 | 278.5959 | -1.3307 | -0.0047392 | 280.3349 | -1.739 | 280.9146 | 0.99808 | -0.0061914 | 0.99831 | -0.0061929
211.56 | -5.1516 | 0.0084405 | 0.00064553 | 282.2357 | 277.0841 | -1.4925 | -0.0053154 | 279.6599 | -2.5758 | 280.5185 | 0.99568 | -0.0091707 | 0.99591 | -0.0091729
211.58 | -6.6684 | 0.0080653 | -7.1726e-05 | 282.09 | 275.4216 | -1.3468 | -0.0047965 | 278.7558 | -3.3342 | 279.8672 | 0.99246 | -0.011871 | 0.99269 | -0.011874
211.6 | -8.342 | 0.0075026 | -0.00086071 | 282.1583 | 273.8163 | -1.4151 | -0.0050398 | 277.9873 | -4.171 | 279.3776 | 0.98972 | -0.01485 | 0.98995 | -0.014854
211.62 | -9.5972 | 0.0073151 | -0.0015062 | 281.8229 | 272.2257 | -1.0797 | -0.0038453 | 277.0243 | -4.7986 | 278.6238 | 0.98629 | -0.017085 | 0.98652 | -0.017089
211.64 | -10.6955 | 0.0069399 | -0.0021518 | 281.8759 | 271.1804 | -1.1327 | -0.004034 | 276.5281 | -5.3478 | 278.3107 | 0.98453 | -0.01904 | 0.98476 | -0.019044
211.66 | -11.8723 | 0.0063772 | -0.0026538 | 281.8925 | 270.0202 | -1.1493 | -0.0040931 | 275.9563 | -5.9362 | 277.9351 | 0.98249 | -0.021135 | 0.98272 | -0.02114
211.68 | -12.5261 | 0.0063772 | -0.0030842 | 282.1693 | 269.6432 | -1.4261 | -0.0050789 | 275.9063 | -6.263 | 277.9939 | 0.98231 | -0.022298 | 0.98254 | -0.022304
211.7 | -13.3629 | 0.0061897 | -0.0034428 | 281.7051 | 268.3422 | -0.9619 | -0.0034257 | 275.0237 | -6.6814 | 277.2508 | 0.97917 | -0.023788 | 0.9794 | -0.023794
211.72 | -13.7028 | 0.0058145 | -0.0038732 | 281.5838 | 267.881 | -0.8406 | -0.0029937 | 274.7324 | -6.8514 | 277.0162 | 0.97813 | -0.024393 | 0.97836 | -0.024399
211.74 | -14.0167 | 0.0058145 | -0.0040166 | 281.484 | 267.4673 | -0.7408 | -0.0026383 | 274.4757 | -7.0083 | 276.8118 | 0.97722 | -0.024952 | 0.97745 | -0.024958
211.76 | -13.9644 | 0.005627 | -0.0040166 | 281.549 | 267.5846 | -0.8058 | -0.0028698 | 274.5668 | -6.9822 | 276.8942 | 0.97754 | -0.024859 | 0.97777 | -0.024865
211.78 | -13.8336 | 0.005627 | -0.0038732 | 281.2083 | 267.3747 | -0.4651 | -0.0016564 | 274.2915 | -6.9168 | 276.5971 | 0.97656 | -0.024626 | 0.97679 | -0.024632
211.8 | -13.389 | 0.005627 | -0.0034428 | 280.9995 | 267.6105 | -0.2563 | -0.00091279 | 274.305 | -6.6945 | 276.5365 | 0.97661 | -0.023835 | 0.97684 | -0.02384
211.82 | -12.7091 | 0.005627 | -0.002869 | 280.8505 | 268.1414 | -0.1073 | -0.00038214 | 274.4959 | -6.3546 | 276.6141 | 0.97729 | -0.022624 | 0.97752 | -0.02263
211.84 | -11.9508 | 0.005627 | -0.0021518 | 280.4029 | 268.4521 | 0.3403 | 0.001212 | 274.4275 | -5.9754 | 276.4193 | 0.97705 | -0.021274 | 0.97728 | -0.021279
211.86 | -10.8524 | 0.0058145 | -0.0012911 | 280.1909 | 269.3385 | 0.5523 | 0.001967 | 274.7647 | -5.4262 | 276.5734 | 0.97825 | -0.019319 | 0.97848 | -0.019324
211.88 | -9.6234 | 0.0060021 | -0.00035863 | 279.9772 | 270.3538 | 0.766 | 0.002728 | 275.1655 | -4.8117 | 276.7694 | 0.97968 | -0.017131 | 0.9799 | -0.017135
211.9 | -8.1851 | 0.0065648 | 0.00071725 | 280.1129 | 271.9278 | 0.6303 | 0.0022448 | 276.0204 | -4.0925 | 277.3845 | 0.98272 | -0.014571 | 0.98295 | -0.014574
211.92 | -6.6684 | 0.0067524 | 0.0017214 | 280.0107 | 273.3423 | 0.7325 | 0.0026087 | 276.6765 | -3.3342 | 277.7879 | 0.98506 | -0.011871 | 0.98529 | -0.011874
211.94 | -5.1778 | 0.0073151 | 0.0025821 | 280.0939 | 274.9161 | 0.6493 | 0.0023124 | 277.505 | -2.5889 | 278.368 | 0.98801 | -0.0092173 | 0.98824 | -0.0092194
211.96 | -3.3473 | 0.0075026 | 0.0034428 | 279.9902 | 276.6429 | 0.753 | 0.0026818 | 278.3166 | -1.6736 | 278.8744 | 0.99089 | -0.0059587 | 0.99113 | -0.00596
211.98 | -1.7782 | 0.0080653 | 0.0042318 | 280.0485 | 278.2703 | 0.6947 | 0.0024741 | 279.1594 | -0.88912 | 279.4558 | 0.9939 | -0.0031655 | 0.99413 | -0.0031663
212 | 0.078451 | 0.0082529 | 0.0051642 | 279.9932 | 280.0717 | 0.75 | 0.0026711 | 280.0324 | 0.039226 | 280.0194 | 0.997 | 0.00013966 | 0.99724 | 0.00013969
212.02 | 1.7259 | 0.008628 | 0.0059532 | 280.123 | 281.8489 | 0.6202 | 0.0022088 | 280.986 | 0.86297 | 280.6983 | 1.0004 | 0.0030724 | 1.0006 | 0.0030731
212.04 | 3.6088 | 0.0090031 | 0.0068139 | 280.2342 | 283.843 | 0.509 | 0.0018128 | 282.0386 | 1.8044 | 281.4371 | 1.0041 | 0.0064242 | 1.0044 | 0.0064257
212.06 | 5.1778 | 0.0095658 | 0.0076746 | 280.0851 | 285.2629 | 0.6581 | 0.0023438 | 282.674 | 2.5889 | 281.811 | 1.0064 | 0.0092173 | 1.0066 | 0.0092194
212.08 | 6.6684 | 0.010316 | 0.0084636 | 280.3873 | 287.0557 | 0.3559 | 0.0012675 | 283.7215 | 3.3342 | 282.6101 | 1.0101 | 0.011871 | 1.0104 | 0.011874
212.1 | 8.3159 | 0.010504 | 0.0092526 | 280.2515 | 288.5674 | 0.4917 | 0.0017512 | 284.4094 | 4.1579 | 283.0235 | 1.0126 | 0.014804 | 1.0128 | 0.014807
212.12 | 9.5449 | 0.010691 | 0.0099698 | 280.3597 | 289.9046 | 0.3835 | 0.0013658 | 285.1322 | 4.7725 | 283.5413 | 1.0152 | 0.016991 | 1.0154 | 0.016995
212.14 | 10.774 | 0.011066 | 0.010544 | 280.4105 | 291.1845 | 0.3327 | 0.0011849 | 285.7975 | 5.387 | 284.0018 | 1.0175 | 0.019179 | 1.0178 | 0.019184
212.16 | 11.7677 | 0.011254 | 0.011117 | 280.4697 | 292.2374 | 0.2735 | 0.00097405 | 286.3536 | 5.8839 | 284.3923 | 1.0195 | 0.020948 | 1.0197 | 0.020953
212.18 | 12.683 | 0.011629 | 0.011548 | 280.6778 | 293.3608 | 0.0654 | 0.00023292 | 287.0193 | 6.3415 | 284.9055 | 1.0219 | 0.022578 | 1.0221 | 0.022583
212.2 | 13.206 | 0.011817 | 0.011906 | 280.6046 | 293.8106 | 0.1386 | 0.00049361 | 287.2076 | 6.603 | 285.0066 | 1.0225 | 0.023509 | 1.0228 | 0.023514
212.22 | 13.6767 | 0.012004 | 0.012122 | 280.535 | 294.2117 | 0.2082 | 0.00074149 | 287.3733 | 6.8383 | 285.0939 | 1.0231 | 0.024347 | 1.0234 | 0.024352
212.24 | 13.9382 | 0.012004 | 0.012265 | 280.8611 | 294.7993 | -0.1179 | -0.00041989 | 287.8302 | 6.9691 | 285.5072 | 1.0248 | 0.024812 | 1.025 | 0.024818
212.26 | 13.8598 | 0.012004 | 0.012337 | 280.8885 | 294.7483 | -0.1453 | -0.00051747 | 287.8184 | 6.9299 | 285.5084 | 1.0247 | 0.024673 | 1.025 | 0.024678
212.28 | 13.7551 | 0.012192 | 0.012193 | 281.0404 | 294.7955 | -0.2972 | -0.0010585 | 287.918 | 6.8776 | 285.6254 | 1.0251 | 0.024486 | 1.0253 | 0.024492
212.3 | 13.3629 | 0.012192 | 0.011763 | 281.3131 | 294.676 | -0.5699 | -0.0020297 | 287.9945 | 6.6814 | 285.7674 | 1.0254 | 0.023788 | 1.0256 | 0.023794
212.32 | 12.7353 | 0.012192 | 0.011189 | 281.5711 | 294.3064 | -0.8279 | -0.0029485 | 287.9387 | 6.3676 | 285.8162 | 1.0252 | 0.022671 | 1.0254 | 0.022676
212.34 | 11.8462 | 0.012192 | 0.0104 | 281.7214 | 293.5676 | -0.9782 | -0.0034838 | 287.6445 | 5.9231 | 285.6701 | 1.0241 | 0.021088 | 1.0243 | 0.021093
212.36 | 10.8263 | 0.011817 | 0.0094678 | 282.0174 | 292.8437 | -1.2742 | -0.004538 | 287.4305 | 5.4131 | 285.6262 | 1.0233 | 0.019273 | 1.0236 | 0.019277
212.38 | 9.7018 | 0.011254 | 0.0083919 | 281.8199 | 291.5217 | -1.0767 | -0.0038346 | 286.6708 | 4.8509 | 285.0538 | 1.0206 | 0.017271 | 1.0209 | 0.017275
212.4 | 8.3159 | 0.011254 | 0.0073877 | 282.0909 | 290.4068 | -1.3477 | -0.0047997 | 286.2488 | 4.1579 | 284.8629 | 1.0191 | 0.014804 | 1.0194 | 0.014807
212.42 | 6.7991 | 0.010691 | 0.006527 | 281.7764 | 288.5755 | -1.0332 | -0.0036797 | 285.176 | 3.3996 | 284.0428 | 1.0153 | 0.012104 | 1.0156 | 0.012106
212.44 | 5.1516 | 0.010504 | 0.0055946 | 281.8372 | 286.9888 | -1.094 | -0.0038962 | 284.413 | 2.5758 | 283.5544 | 1.0126 | 0.0091707 | 1.0128 | 0.0091729
212.46 | 3.478 | 0.010129 | 0.0047339 | 282.0286 | 285.5066 | -1.2854 | -0.0045779 | 283.7676 | 1.739 | 283.1879 | 1.0103 | 0.0061914 | 1.0105 | 0.0061929
212.48 | 1.569 | 0.0097534 | 0.0038732 | 281.8342 | 283.4032 | -1.091 | -0.0038855 | 282.6187 | 0.78451 | 282.3572 | 1.0062 | 0.0027931 | 1.0064 | 0.0027938
212.5 | -0.13075 | 0.0095658 | 0.0031559 | 282.0558 | 281.925 | -1.3126 | -0.0046747 | 281.9904 | -0.065376 | 282.0122 | 1.004 | -0.00023276 | 1.0042 | -0.00023281
212.52 | -1.8567 | 0.0090031 | 0.0022952 | 282.3002 | 280.4435 | -1.557 | -0.0055451 | 281.3719 | -0.92834 | 281.6813 | 1.0018 | -0.0033052 | 1.002 | -0.003306
212.54 | -3.5303 | 0.0084405 | 0.0015062 | 282.3524 | 278.8221 | -1.6092 | -0.005731 | 280.5872 | -1.7652 | 281.1756 | 0.99898 | -0.0062845 | 0.99921 | -0.006286
212.56 | -5.2824 | 0.0082529 | 0.00064553 | 282.2687 | 276.9863 | -1.5255 | -0.0054329 | 279.6275 | -2.6412 | 280.5079 | 0.99556 | -0.0094035 | 0.99579 | -0.0094057
212.58 | -6.8253 | 0.0080653 | -0.00014345 | 282.1438 | 275.3185 | -1.4006 | -0.0049881 | 278.7312 | -3.4126 | 279.8687 | 0.99237 | -0.01215 | 0.9926 | -0.012153
212.6 | -8.2897 | 0.0075026 | -0.00086071 | 282.0316 | 273.7419 | -1.2884 | -0.0045885 | 277.8867 | -4.1449 | 279.2684 | 0.98936 | -0.014757 | 0.98959 | -0.01476
212.62 | -9.5972 | 0.0069399 | -0.0015062 | 282.2714 | 272.6742 | -1.5282 | -0.0054426 | 277.4728 | -4.7986 | 279.0723 | 0.98789 | -0.017085 | 0.98812 | -0.017089
212.64 | -10.8001 | 0.0067524 | -0.0021518 | 282.1616 | 271.3615 | -1.4184 | -0.0050515 | 276.7615 | -5.4001 | 278.5616 | 0.98536 | -0.019226 | 0.98559 | -0.01923
212.66 | -11.82 | 0.0067524 | -0.0026538 | 282.174 | 270.354 | -1.4308 | -0.0050957 | 276.264 | -5.91 | 278.234 | 0.98359 | -0.021041 | 0.98382 | -0.021046
212.68 | -12.5522 | 0.0063772 | -0.0030842 | 282.0374 | 269.4852 | -1.2942 | -0.0046092 | 275.7613 | -6.2761 | 277.8533 | 0.9818 | -0.022345 | 0.98203 | -0.02235
212.7 | -13.2844 | 0.0061897 | -0.0034428 | 281.7915 | 268.5071 | -1.0483 | -0.0037334 | 275.1493 | -6.6422 | 277.3634 | 0.97962 | -0.023648 | 0.97985 | -0.023654
212.72 | -13.7028 | 0.0060021 | -0.0038015 | 281.8469 | 268.1441 | -1.1037 | -0.0039307 | 274.9955 | -6.8514 | 277.2793 | 0.97907 | -0.024393 | 0.9793 | -0.024399
212.74 | -14.0167 | 0.0058145 | -0.0039449 | 281.8248 | 267.8081 | -1.0816 | -0.003852 | 274.8165 | -7.0083 | 277.1526 | 0.97843 | -0.024952 | 0.97866 | -0.024958
212.76 | -13.9382 | 0.0058145 | -0.0039449 | 281.5937 | 267.6555 | -0.8505 | -0.003029 | 274.6246 | -6.9691 | 276.9476 | 0.97775 | -0.024812 | 0.97798 | -0.024818
212.78 | -13.8859 | 0.0058145 | -0.0038015 | 281.5221 | 267.6362 | -0.7789 | -0.002774 | 274.5791 | -6.943 | 276.8935 | 0.97759 | -0.024719 | 0.97782 | -0.024725
212.8 | -13.3367 | 0.0058145 | -0.0033711 | 281.24 | 267.9033 | -0.4968 | -0.0017693 | 274.5716 | -6.6684 | 276.7944 | 0.97756 | -0.023742 | 0.97779 | -0.023747
212.82 | -12.683 | 0.0058145 | -0.0027973 | 281.2515 | 268.5685 | -0.5083 | -0.0018103 | 274.91 | -6.3415 | 277.0238 | 0.97877 | -0.022578 | 0.97899 | -0.022583
212.84 | -11.8723 | 0.0060021 | -0.00208 | 280.8701 | 268.9978 | -0.1269 | -0.00045194 | 274.9339 | -5.9362 | 276.9127 | 0.97885 | -0.021135 | 0.97908 | -0.02114
212.86 | -10.9047 | 0.0060021 | -0.0012193 | 280.6545 | 269.7498 | 0.0887 | 0.0003159 | 275.2021 | -5.4524 | 277.0196 | 0.97981 | -0.019412 | 0.98003 | -0.019417
212.88 | -9.7541 | 0.0063772 | -0.0002869 | 280.6705 | 270.9164 | 0.0727 | 0.000259 | 275.7934 | -4.8771 | 277.4191 | 0.98191 | -0.017364 | 0.98214 | -0.017368
212.9 | -8.1589 | 0.0065648 | 0.00071725 | 280.3406 | 272.1817 | 0.4026 | 0.0014338 | 276.2611 | -4.0795 | 277.621 | 0.98358 | -0.014524 | 0.98381 | -0.014528
212.92 | -6.6422 | 0.0069399 | 0.0017214 | 279.998 | 273.3558 | 0.7452 | 0.002654 | 276.6769 | -3.3211 | 277.7839 | 0.98506 | -0.011824 | 0.98529 | -0.011827
212.94 | -4.9947 | 0.0071275 | 0.0025821 | 280.2112 | 275.2165 | 0.532 | 0.0018947 | 277.7138 | -2.4974 | 278.5463 | 0.98875 | -0.0088914 | 0.98898 | -0.0088935
212.96 | -3.3734 | 0.0078778 | 0.0034428 | 279.8904 | 276.517 | 0.8528 | 0.0030372 | 278.2037 | -1.6867 | 278.7659 | 0.99049 | -0.0060052 | 0.99072 | -0.0060066
212.98 | -1.5952 | 0.0080653 | 0.0043035 | 279.8862 | 278.291 | 0.857 | 0.0030521 | 279.0886 | -0.79759 | 279.3545 | 0.99364 | -0.0028397 | 0.99387 | -0.0028403
213 | -0.02615 | 0.008628 | 0.0051642 | 280.0948 | 280.0686 | 0.6484 | 0.0023092 | 280.0817 | -0.013075 | 280.0861 | 0.99718 | -4.6552e-05 | 0.99741 | -4.6563e-05
213.02 | 1.8567 | 0.0088156 | 0.0060249 | 280.1961 | 282.0528 | 0.5471 | 0.0019485 | 281.1244 | 0.92834 | 280.815 | 1.0009 | 0.0033052 | 1.0011 | 0.003306
213.04 | 3.6088 | 0.0093783 | 0.0068856 | 279.8976 | 283.5064 | 0.8456 | 0.0030115 | 281.702 | 1.8044 | 281.1005 | 1.0029 | 0.0064242 | 1.0032 | 0.0064257
213.06 | 5.1778 | 0.0095658 | 0.0076746 | 280.2427 | 285.4205 | 0.5005 | 0.0017825 | 282.8316 | 2.5889 | 281.9686 | 1.007 | 0.0092173 | 1.0072 | 0.0092194
213.08 | 6.8253 | 0.010129 | 0.0084636 | 280.022 | 286.8473 | 0.7212 | 0.0025685 | 283.4346 | 3.4126 | 282.2971 | 1.0091 | 0.01215 | 1.0094 | 0.012153
213.1 | 8.2897 | 0.010316 | 0.0092526 | 280.0718 | 288.3615 | 0.6714 | 0.0023911 | 284.2167 | 4.1449 | 282.835 | 1.0119 | 0.014757 | 1.0121 | 0.01476
213.12 | 9.6495 | 0.010504 | 0.0098981 | 280.3721 | 290.0216 | 0.3711 | 0.0013216 | 285.1969 | 4.8248 | 283.5886 | 1.0154 | 0.017178 | 1.0156 | 0.017182
213.14 | 10.774 | 0.011066 | 0.010544 | 280.3086 | 291.0826 | 0.4346 | 0.0015478 | 285.6956 | 5.387 | 283.8999 | 1.0172 | 0.019179 | 1.0174 | 0.019184
213.16 | 11.9508 | 0.011254 | 0.011046 | 280.4417 | 292.3925 | 0.3015 | 0.0010738 | 286.4171 | 5.9754 | 284.4253 | 1.0197 | 0.021274 | 1.02 | 0.021279
213.18 | 12.6568 | 0.011629 | 0.011476 | 280.4619 | 293.1187 | 0.2813 | 0.0010018 | 286.7903 | 6.3284 | 284.6808 | 1.0211 | 0.022531 | 1.0213 | 0.022536
213.2 | 13.3367 | 0.011817 | 0.011906 | 280.705 | 294.0417 | 0.0382 | 0.00013605 | 287.3734 | 6.6684 | 285.1506 | 1.0231 | 0.023742 | 1.0234 | 0.023747
213.22 | 13.7028 | 0.012004 | 0.012122 | 280.6437 | 294.3465 | 0.0995 | 0.00035436 | 287.4951 | 6.8514 | 285.2113 | 1.0236 | 0.024393 | 1.0238 | 0.024399
213.24 | 13.8598 | 0.012004 | 0.012265 | 280.8381 | 294.6979 | -0.0949 | -0.00033798 | 287.768 | 6.9299 | 285.458 | 1.0245 | 0.024673 | 1.0248 | 0.024678
213.26 | 13.9121 | 0.012192 | 0.012337 | 281.1514 | 295.0635 | -0.4082 | -0.0014538 | 288.1074 | 6.956 | 285.7888 | 1.0258 | 0.024766 | 1.026 | 0.024771
213.28 | 13.8075 | 0.012192 | 0.012193 | 281.1332 | 294.9407 | -0.39 | -0.001389 | 288.0369 | 6.9037 | 285.7357 | 1.0255 | 0.024579 | 1.0257 | 0.024585
213.3 | 13.4675 | 0.012192 | 0.011763 | 281.0582 | 294.5257 | -0.315 | -0.0011218 | 287.7919 | 6.7337 | 285.5474 | 1.0246 | 0.023974 | 1.0249 | 0.02398
213.32 | 12.7353 | 0.012192 | 0.011117 | 281.1907 | 293.926 | -0.4475 | -0.00159 | 287.5583 | 6.3676 | 285.4358 | 1.0238 | 0.022671 | 1.024 | 0.022676
213.34 | 11.82 | 0.012192 | 0.0104 | 281.836 | 293.656 | -1.0928 | -0.0038919 | 287.746 | 5.91 | 285.776 | 1.0245 | 0.021041 | 1.0247 | 0.021046
213.36 | 10.9309 | 0.011817 | 0.0094678 | 281.7607 | 292.6916 | -1.0175 | -0.0036237 | 287.2261 | 5.4654 | 285.4043 | 1.0226 | 0.019459 | 1.0229 | 0.019463
213.38 | 9.7018 | 0.011629 | 0.0084636 | 282.0092 | 291.711 | -1.266 | -0.0045088 | 286.8601 | 4.8509 | 285.2431 | 1.0213 | 0.017271 | 1.0216 | 0.017275
213.4 | 8.2112 | 0.011254 | 0.0074595 | 282.149 | 290.3602 | -1.4058 | -0.0050066 | 286.2546 | 4.1056 | 284.8861 | 1.0192 | 0.014617 | 1.0194 | 0.014621
213.42 | 6.8514 | 0.011066 | 0.006527 | 281.9402 | 288.7916 | -1.197 | -0.004263 | 285.3659 | 3.4257 | 284.224 | 1.016 | 0.012197 | 1.0162 | 0.012199
213.44 | 5.0993 | 0.010691 | 0.0056663 | 282.021 | 287.1203 | -1.2778 | -0.0045508 | 284.5707 | 2.5497 | 283.7208 | 1.0132 | 0.0090776 | 1.0134 | 0.0090797
213.46 | 3.5042 | 0.010129 | 0.0047339 | 282.103 | 285.6072 | -1.3598 | -0.0048428 | 283.8551 | 1.7521 | 283.2711 | 1.0106 | 0.006238 | 1.0108 | 0.0062394
213.48 | 1.7259 | 0.009941 | 0.0039449 | 282.347 | 284.0729 | -1.6038 | -0.0057118 | 283.21 | 0.86297 | 282.9223 | 1.0083 | 0.0030724 | 1.0086 | 0.0030731
213.5 | -0.052301 | 0.0093783 | 0.0031559 | 282.5018 | 282.4495 | -1.7586 | -0.0062631 | 282.4756 | -0.02615 | 282.4844 | 1.0057 | -9.3104e-05 | 1.0059 | -9.3126e-05
213.52 | -1.7521 | 0.0091907 | 0.0023669 | 282.3058 | 280.5537 | -1.5626 | -0.0055651 | 281.4298 | -0.87604 | 281.7218 | 1.002 | -0.003119 | 1.0022 | -0.0031197
213.54 | -3.4519 | 0.0088156 | 0.001578 | 282.3313 | 278.8794 | -1.5881 | -0.0056559 | 280.6054 | -1.7259 | 281.1807 | 0.99904 | -0.0061449 | 0.99928 | -0.0061463
213.56 | -5.2301 | 0.0084405 | 0.00071725 | 282.4432 | 277.2131 | -1.7 | -0.0060544 | 279.8282 | -2.615 | 280.6998 | 0.99628 | -0.0093104 | 0.99651 | -0.0093126
213.58 | -6.7468 | 0.0080653 | -7.1726e-05 | 282.2702 | 275.5234 | -1.527 | -0.0054383 | 278.8968 | -3.3734 | 280.0213 | 0.99296 | -0.01201 | 0.99319 | -0.012013
213.6 | -8.1851 | 0.0075026 | -0.00078898 | 282.4958 | 274.3107 | -1.7526 | -0.0062417 | 278.4033 | -4.0925 | 279.7674 | 0.9912 | -0.014571 | 0.99143 | -0.014574
213.62 | -9.6495 | 0.0073151 | -0.0015062 | 282.5003 | 272.8508 | -1.7571 | -0.0062578 | 277.6755 | -4.8248 | 279.2838 | 0.98861 | -0.017178 | 0.98884 | -0.017182
213.64 | -10.8263 | 0.0069399 | -0.0021518 | 282.1771 | 271.3508 | -1.4339 | -0.0051067 | 276.764 | -5.4131 | 278.5683 | 0.98537 | -0.019273 | 0.9856 | -0.019277
213.66 | -11.6893 | 0.0067524 | -0.0026538 | 282.3343 | 270.645 | -1.5911 | -0.0056666 | 276.4897 | -5.8446 | 278.4379 | 0.98439 | -0.020809 | 0.98462 | -0.020814
213.68 | -12.6568 | 0.0063772 | -0.0030842 | 282.0779 | 269.4211 | -1.3347 | -0.0047534 | 275.7495 | -6.3284 | 277.859 | 0.98176 | -0.022531 | 0.98198 | -0.022536
213.7 | -13.2844 | 0.0061897 | -0.0034428 | 282.0685 | 268.7841 | -1.3253 | -0.00472 | 275.4263 | -6.6422 | 277.6404 | 0.9806 | -0.023648 | 0.98083 | -0.023654
213.72 | -13.6244 | 0.0061897 | -0.0038015 | 282.1311 | 268.5067 | -1.3879 | -0.0049429 | 275.3189 | -6.8122 | 277.5896 | 0.98022 | -0.024254 | 0.98045 | -0.024259
213.74 | -13.9644 | 0.0058145 | -0.0040166 | 281.6923 | 267.7279 | -0.9491 | -0.0033801 | 274.7101 | -6.9822 | 277.0375 | 0.97805 | -0.024859 | 0.97828 | -0.024865
213.76 | -13.8859 | 0.0058145 | -0.0039449 | 281.8687 | 267.9828 | -1.1255 | -0.0040084 | 274.9257 | -6.943 | 277.2401 | 0.97882 | -0.024719 | 0.97905 | -0.024725
213.78 | -13.6767 | 0.0058145 | -0.0038015 | 281.7876 | 268.1109 | -1.0444 | -0.0037195 | 274.9493 | -6.8383 | 277.2287 | 0.97891 | -0.024347 | 0.97913 | -0.024352
213.8 | -13.206 | 0.0058145 | -0.0033711 | 281.4017 | 268.1957 | -0.6585 | -0.0023452 | 274.7987 | -6.603 | 276.9997 | 0.97837 | -0.023509 | 0.9786 | -0.023514
213.82 | -12.5522 | 0.0058145 | -0.0027973 | 281.2372 | 268.685 | -0.494 | -0.0017593 | 274.9611 | -6.2761 | 277.0531 | 0.97895 | -0.022345 | 0.97918 | -0.02235
213.84 | -11.8985 | 0.0060021 | -0.00208 | 280.7546 | 268.8561 | -0.0114 | -4.06e-05 | 274.8054 | -5.9492 | 276.7884 | 0.97839 | -0.021181 | 0.97862 | -0.021186
213.86 | -10.8524 | 0.0060021 | -0.0012193 | 280.3879 | 269.5355 | 0.3553 | 0.0012654 | 274.9617 | -5.4262 | 276.7704 | 0.97895 | -0.019319 | 0.97918 | -0.019324
213.88 | -9.6757 | 0.0061897 | -0.0002869 | 280.6639 | 270.9882 | 0.0793 | 0.00028242 | 275.8261 | -4.8378 | 277.4387 | 0.98203 | -0.017224 | 0.98226 | -0.017228
213.9 | -8.2636 | 0.0067524 | 0.00071725 | 280.3382 | 272.0747 | 0.405 | 0.0014424 | 276.2064 | -4.1318 | 277.5837 | 0.98338 | -0.01471 | 0.98361 | -0.014714
213.92 | -6.7468 | 0.0071275 | 0.0016497 | 280.1619 | 273.4151 | 0.5813 | 0.0020703 | 276.7885 | -3.3734 | 277.913 | 0.98545 | -0.01201 | 0.98568 | -0.012013
213.94 | -5.1778 | 0.0073151 | 0.0025821 | 280.1804 | 275.0026 | 0.5628 | 0.0020044 | 277.5915 | -2.5889 | 278.4545 | 0.98831 | -0.0092173 | 0.98854 | -0.0092194
213.96 | -3.5826 | 0.0076902 | 0.0034428 | 280.2487 | 276.6661 | 0.4945 | 0.0017611 | 278.4574 | -1.7913 | 279.0545 | 0.9914 | -0.0063776 | 0.99163 | -0.0063791
213.98 | -1.9351 | 0.0080653 | 0.0042318 | 280.2451 | 278.31 | 0.4981 | 0.0017739 | 279.2775 | -0.96757 | 279.6001 | 0.99432 | -0.0034448 | 0.99455 | -0.0034456
214 | -0.02615 | 0.0084405 | 0.0051642 | 280.0443 | 280.0181 | 0.6989 | 0.0024891 | 280.0312 | -0.013075 | 280.0356 | 0.997 | -4.6552e-05 | 0.99723 | -4.6563e-05
214.02 | 1.7782 | 0.0090031 | 0.0060249 | 280.2411 | 282.0193 | 0.5021 | 0.0017882 | 281.1302 | 0.88912 | 280.8338 | 1.0009 | 0.0031655 | 1.0011 | 0.0031663
214.04 | 3.478 | 0.0093783 | 0.0068139 | 280.3821 | 283.8601 | 0.3611 | 0.001286 | 282.1211 | 1.739 | 281.5414 | 1.0044 | 0.0061914 | 1.0047 | 0.0061929
214.06 | 5.1778 | 0.0093783 | 0.0076746 | 280.2769 | 285.4547 | 0.4663 | 0.0016607 | 282.8658 | 2.5889 | 282.0028 | 1.0071 | 0.0092173 | 1.0073 | 0.0092194
214.08 | 6.6684 | 0.010129 | 0.0083919 | 280.1924 | 286.8608 | 0.5508 | 0.0019616 | 283.5266 | 3.3342 | 282.4152 | 1.0094 | 0.011871 | 1.0097 | 0.011874
214.1 | 8.2636 | 0.010316 | 0.0092526 | 280.0994 | 288.363 | 0.6438 | 0.0022928 | 284.2312 | 4.1318 | 282.8539 | 1.012 | 0.01471 | 1.0122 | 0.014714
214.12 | 9.5972 | 0.010691 | 0.0098981 | 280.2611 | 289.8583 | 0.4821 | 0.001717 | 285.0597 | 4.7986 | 283.4602 | 1.0149 | 0.017085 | 1.0151 | 0.017089
214.14 | 10.8263 | 0.010879 | 0.010544 | 280.5689 | 291.3952 | 0.1743 | 0.00062076 | 285.982 | 5.4131 | 284.1777 | 1.0182 | 0.019273 | 1.0184 | 0.019277
214.16 | 11.8462 | 0.011442 | 0.011046 | 280.2521 | 292.0983 | 0.4911 | 0.001749 | 286.1752 | 5.9231 | 284.2008 | 1.0189 | 0.021088 | 1.0191 | 0.021093
214.18 | 12.7091 | 0.011442 | 0.011548 | 280.4952 | 293.2043 | 0.248 | 0.00088323 | 286.8498 | 6.3546 | 284.7316 | 1.0213 | 0.022624 | 1.0215 | 0.02263
214.2 | 13.4413 | 0.011629 | 0.011835 | 280.6482 | 294.0895 | 0.095 | 0.00033833 | 287.3689 | 6.7207 | 285.1286 | 1.0231 | 0.023928 | 1.0234 | 0.023933
214.22 | 13.729 | 0.011817 | 0.012122 | 280.6581 | 294.3871 | 0.0851 | 0.00030308 | 287.5226 | 6.8645 | 285.2344 | 1.0237 | 0.02444 | 1.0239 | 0.024445
214.24 | 14.0167 | 0.012004 | 0.012265 | 280.7839 | 294.8006 | -0.0407 | -0.00014495 | 287.7922 | 7.0083 | 285.4561 | 1.0246 | 0.024952 | 1.0249 | 0.024958
214.26 | 13.9644 | 0.012004 | 0.012337 | 280.9351 | 294.8995 | -0.1919 | -0.00068344 | 287.9173 | 6.9822 | 285.5899 | 1.0251 | 0.024859 | 1.0253 | 0.024865
214.28 | 13.8075 | 0.012192 | 0.012193 | 281.2687 | 295.0762 | -0.5255 | -0.0018715 | 288.1724 | 6.9037 | 285.8712 | 1.026 | 0.024579 | 1.0262 | 0.024585
214.3 | 13.2844 | 0.012192 | 0.011835 | 281.1962 | 294.4806 | -0.453 | -0.0016133 | 287.8384 | 6.6422 | 285.6243 | 1.0248 | 0.023648 | 1.025 | 0.023654
214.32 | 12.6307 | 0.012192 | 0.011261 | 281.6436 | 294.2743 | -0.9004 | -0.0032067 | 287.9589 | 6.3153 | 285.8538 | 1.0252 | 0.022485 | 1.0255 | 0.02249
214.34 | 11.8462 | 0.012004 | 0.0104 | 281.7223 | 293.5685 | -0.9791 | -0.003487 | 287.6454 | 5.9231 | 285.671 | 1.0241 | 0.021088 | 1.0243 | 0.021093
214.36 | 10.7478 | 0.011817 | 0.0094678 | 282.0692 | 292.817 | -1.326 | -0.0047224 | 287.4431 | 5.3739 | 285.6518 | 1.0234 | 0.019133 | 1.0236 | 0.019137
214.38 | 9.6234 | 0.011442 | 0.0083919 | 282.2187 | 291.8421 | -1.4755 | -0.0052549 | 287.0304 | 4.8117 | 285.4265 | 1.0219 | 0.017131 | 1.0222 | 0.017135
214.4 | 8.1589 | 0.011254 | 0.0073877 | 282.2642 | 290.4231 | -1.521 | -0.0054169 | 286.3437 | 4.0795 | 284.9838 | 1.0195 | 0.014524 | 1.0197 | 0.014528
214.42 | 6.7207 | 0.011066 | 0.006527 | 282.2784 | 288.9991 | -1.5352 | -0.0054675 | 285.6387 | 3.3603 | 284.5186 | 1.017 | 0.011964 | 1.0172 | 0.011967
214.44 | 5.0209 | 0.010879 | 0.0056663 | 282.4159 | 287.4368 | -1.6727 | -0.0059572 | 284.9263 | 2.5104 | 284.0895 | 1.0144 | 0.008938 | 1.0147 | 0.0089401
214.46 | 3.2688 | 0.010316 | 0.0047339 | 282.4644 | 285.7332 | -1.7212 | -0.0061299 | 284.0988 | 1.6344 | 283.554 | 1.0115 | 0.005819 | 1.0117 | 0.0058204
214.48 | 1.6736 | 0.0097534 | 0.0039449 | 282.2499 | 283.9235 | -1.5067 | -0.005366 | 283.0867 | 0.83682 | 282.8078 | 1.0079 | 0.0029793 | 1.0081 | 0.00298
214.5 | -0.13075 | 0.0093783 | 0.0031559 | 282.5532 | 282.4224 | -1.81 | -0.0064462 | 282.4878 | -0.065376 | 282.5096 | 1.0057 | -0.00023276 | 1.006 | -0.00023281
214.52 | -1.7259 | 0.0091907 | 0.0023669 | 282.3863 | 280.6604 | -1.6431 | -0.0058518 | 281.5233 | -0.86297 | 281.811 | 1.0023 | -0.0030724 | 1.0025 | -0.0030731
214.54 | -3.5042 | 0.0088156 | 0.0015062 | 282.402 | 278.8978 | -1.6588 | -0.0059077 | 280.6499 | -1.7521 | 281.2339 | 0.9992 | -0.006238 | 0.99943 | -0.0062394
214.56 | -5.1255 | 0.008628 | 0.00064553 | 282.4644 | 277.3389 | -1.7212 | -0.0061299 | 279.9017 | -2.5627 | 280.7559 | 0.99654 | -0.0091242 | 0.99677 | -0.0091263
214.58 | -6.6945 | 0.0080653 | -7.1726e-05 | 282.3256 | 275.6311 | -1.5824 | -0.0056356 | 278.9783 | -3.3473 | 280.0941 | 0.99325 | -0.011917 | 0.99348 | -0.01192
214.6 | -8.1851 | 0.0075026 | -0.00086071 | 282.1774 | 273.9923 | -1.4342 | -0.0051078 | 278.0849 | -4.0925 | 279.449 | 0.99007 | -0.014571 | 0.9903 | -0.014574
214.62 | -9.5972 | 0.0071275 | -0.0015062 | 282.3869 | 272.7897 | -1.6437 | -0.0058539 | 277.5883 | -4.7986 | 279.1878 | 0.9883 | -0.017085 | 0.98853 | -0.017089
214.64 | -10.774 | 0.0069399 | -0.00208 | 282.0213 | 271.2473 | -1.2781 | -0.0045519 | 276.6343 | -5.387 | 278.43 | 0.98491 | -0.019179 | 0.98513 | -0.019184
214.66 | -11.8462 | 0.0063772 | -0.0027256 | 282.0341 | 270.1879 | -1.2909 | -0.0045974 | 276.111 | -5.9231 | 278.0854 | 0.98304 | -0.021088 | 0.98327 | -0.021093
214.68 | -12.5522 | 0.0061897 | -0.0031559 | 281.9706 | 269.4184 | -1.2274 | -0.0043713 | 275.6945 | -6.2761 | 277.7865 | 0.98156 | -0.022345 | 0.98179 | -0.02235
214.7 | -13.1798 | 0.0060021 | -0.0035863 | 281.9007 | 268.7209 | -1.1575 | -0.0041223 | 275.3108 | -6.5899 | 277.5074 | 0.98019 | -0.023462 | 0.98042 | -0.023468
214.72 | -13.6767 | 0.0058145 | -0.0038732 | 282.5193 | 268.8426 | -0.7761 | -0.002764 | 275.681 | -6.8383 | 277.9604 | 0.98151 | -0.024347 | 0.98174 | -0.024352
214.74 | -13.9644 | 0.0058145 | -0.0040166 | 281.2644 | 267.3 | -0.5212 | -0.0018562 | 274.2822 | -6.9822 | 276.6096 | 0.97653 | -0.024859 | 0.97676 | -0.024865
214.76 | -13.9121 | 0.005627 | -0.0040884 | 282.2258 | 268.3137 | -0.4826 | -0.0017187 | 275.2698 | -6.956 | 277.5884 | 0.98005 | -0.024766 | 0.98028 | -0.024771
214.78 | -13.7551 | 0.005627 | -0.0039449 | 282.0001 | 268.245 | -0.2569 | -0.00091493 | 275.1225 | -6.8776 | 277.4151 | 0.97952 | -0.024486 | 0.97975 | -0.024492
214.8 | -13.3367 | 0.005627 | -0.0035863 | 280.904 | 267.5673 | -0.1608 | -0.00057268 | 274.2356 | -6.6684 | 276.4584 | 0.97637 | -0.023742 | 0.97659 | -0.023747
214.82 | -12.6568 | 0.005627 | -0.0029407 | 280.6183 | 267.9615 | 0.1249 | 0.00044482 | 274.2899 | -6.3284 | 276.3994 | 0.97656 | -0.022531 | 0.97679 | -0.022536
214.84 | -11.82 | 0.005627 | -0.0022235 | 280.5577 | 268.7377 | 0.1855 | 0.00066064 | 274.6477 | -5.91 | 276.6177 | 0.97783 | -0.021041 | 0.97806 | -0.021046
214.86 | -10.8524 | 0.0060021 | -0.0013628 | 280.4576 | 269.6052 | 0.2856 | 0.0010171 | 275.0314 | -5.4262 | 276.8401 | 0.9792 | -0.019319 | 0.97943 | -0.019324
214.88 | -9.6234 | 0.0061897 | -0.00035863 | 280.1332 | 270.5098 | 0.61 | 0.0021725 | 275.3215 | -4.8117 | 276.9254 | 0.98023 | -0.017131 | 0.98046 | -0.017135
214.9 | -8.2636 | 0.0063772 | 0.00064553 | 280.2151 | 271.9515 | 0.5281 | 0.0018808 | 276.0833 | -4.1318 | 277.4606 | 0.98294 | -0.01471 | 0.98317 | -0.014714
214.92 | -6.8514 | 0.0065648 | 0.0016497 | 279.93 | 273.0786 | 0.8132 | 0.0028961 | 276.5043 | -3.4257 | 277.6462 | 0.98444 | -0.012197 | 0.98467 | -0.012199
214.94 | -5.1778 | 0.0069399 | 0.0025104 | 280.0951 | 274.9173 | 0.6481 | 0.0023082 | 277.5062 | -2.5889 | 278.3692 | 0.98801 | -0.0092173 | 0.98824 | -0.0092194
214.96 | -3.3996 | 0.0076902 | 0.0033711 | 279.8613 | 276.4617 | 0.8819 | 0.0031408 | 278.1615 | -1.6998 | 278.7281 | 0.99034 | -0.0060518 | 0.99057 | -0.0060532
214.98 | -1.7782 | 0.0080653 | 0.0042318 | 279.7783 | 278.0001 | 0.9649 | 0.0034364 | 278.8892 | -0.88912 | 279.1856 | 0.99293 | -0.0031655 | 0.99316 | -0.0031663
215 | -0.052301 | 0.0084405 | 0.0050925 | 279.9705 | 279.9182 | 0.7727 | 0.0027519 | 279.9443 | -0.02615 | 279.9531 | 0.99669 | -9.3104e-05 | 0.99692 | -9.3126e-05
215.02 | 1.8044 | 0.0088156 | 0.0059532 | 280.1141 | 281.9185 | 0.6291 | 0.0022405 | 281.0163 | 0.90219 | 280.7156 | 1.0005 | 0.0032121 | 1.0007 | 0.0032128
215.04 | 3.5042 | 0.0093783 | 0.0068139 | 280.1444 | 283.6486 | 0.5988 | 0.0021326 | 281.8965 | 1.7521 | 281.3125 | 1.0036 | 0.006238 | 1.0039 | 0.0062394
215.06 | 5.1255 | 0.0095658 | 0.0076029 | 280.0428 | 285.1683 | 0.7004 | 0.0024944 | 282.6055 | 2.5627 | 281.7513 | 1.0062 | 0.0091242 | 1.0064 | 0.0091263
215.08 | 6.7991 | 0.0097534 | 0.0083919 | 279.9288 | 286.7279 | 0.8144 | 0.0029004 | 283.3284 | 3.3996 | 282.1952 | 1.0087 | 0.012104 | 1.009 | 0.012106
215.1 | 8.3943 | 0.010129 | 0.0091091 | 279.9572 | 288.3515 | 0.786 | 0.0027993 | 284.1544 | 4.1972 | 282.7553 | 1.0117 | 0.014943 | 1.0119 | 0.014947
215.12 | 9.6757 | 0.010691 | 0.0098981 | 280.05 | 289.7257 | 0.6932 | 0.0024688 | 284.8878 | 4.8378 | 283.2752 | 1.0143 | 0.017224 | 1.0145 | 0.017228
215.14 | 10.8001 | 0.011066 | 0.010472 | 280.1553 | 290.9554 | 0.5879 | 0.0020938 | 285.5554 | 5.4001 | 283.7553 | 1.0167 | 0.019226 | 1.0169 | 0.01923
215.16 | 11.9508 | 0.011254 | 0.011046 | 280.4047 | 292.3555 | 0.3385 | 0.0012055 | 286.3801 | 5.9754 | 284.3883 | 1.0196 | 0.021274 | 1.0198 | 0.021279
215.18 | 12.7876 | 0.011442 | 0.011476 | 280.5054 | 293.293 | 0.2378 | 0.00084691 | 286.8992 | 6.3938 | 284.7679 | 1.0215 | 0.022764 | 1.0217 | 0.022769
215.2 | 13.2321 | 0.011629 | 0.011835 | 280.5387 | 293.7708 | 0.2045 | 0.00072831 | 287.1548 | 6.6161 | 284.9494 | 1.0224 | 0.023555 | 1.0226 | 0.023561
215.22 | 13.7551 | 0.011817 | 0.012122 | 280.6751 | 294.4302 | 0.0681 | 0.00024253 | 287.5527 | 6.8776 | 285.2601 | 1.0238 | 0.024486 | 1.024 | 0.024492
215.24 | 14.0167 | 0.012004 | 0.012265 | 281.0522 | 295.0689 | -0.309 | -0.0011005 | 288.0605 | 7.0083 | 285.7244 | 1.0256 | 0.024952 | 1.0258 | 0.024958
215.26 | 14.069 | 0.012192 | 0.012337 | 280.8297 | 294.8987 | -0.0865 | -0.00030806 | 287.8642 | 7.0345 | 285.5194 | 1.0249 | 0.025045 | 1.0251 | 0.025051
215.28 | 13.7551 | 0.012192 | 0.012122 | 281.3113 | 295.0664 | -0.5681 | -0.0020232 | 288.1889 | 6.8776 | 285.8963 | 1.026 | 0.024486 | 1.0263 | 0.024492
215.3 | 13.3367 | 0.012004 | 0.011763 | 281.2279 | 294.5646 | -0.4847 | -0.0017262 | 287.8963 | 6.6684 | 285.6735 | 1.025 | 0.023742 | 1.0252 | 0.023747
215.32 | 12.6568 | 0.012004 | 0.011189 | 281.3863 | 294.0431 | -0.6431 | -0.00229 | 287.7147 | 6.3284 | 285.6052 | 1.0244 | 0.022531 | 1.0246 | 0.022536
215.34 | 11.8462 | 0.011629 | 0.010257 | 281.3787 | 293.2249 | -0.6355 | -0.0022633 | 287.3018 | 5.9231 | 285.3274 | 1.0229 | 0.021088 | 1.0231 | 0.021093
215.36 | 10.7478 | 0.011442 | 0.0093243 | 281.5523 | 292.3001 | -0.8091 | -0.0028815 | 286.9262 | 5.3739 | 285.1349 | 1.0215 | 0.019133 | 1.0218 | 0.019137
215.38 | 9.6234 | 0.011254 | 0.0082484 | 281.3582 | 290.9816 | -0.615 | -0.0021903 | 286.1699 | 4.8117 | 284.566 | 1.0189 | 0.017131 | 1.0191 | 0.017135
215.4 | 8.1066 | 0.010879 | 0.0072443 | 281.7126 | 289.8192 | -0.9694 | -0.0034524 | 285.7659 | 4.0533 | 284.4148 | 1.0174 | 0.014431 | 1.0177 | 0.014434
215.42 | 6.7468 | 0.010879 | 0.0064553 | 281.8342 | 288.581 | -1.091 | -0.0038855 | 285.2076 | 3.3734 | 284.0831 | 1.0154 | 0.01201 | 1.0157 | 0.012013
215.44 | 5.0993 | 0.010316 | 0.0055229 | 281.8577 | 286.957 | -1.1145 | -0.0039692 | 284.4074 | 2.5497 | 283.5575 | 1.0126 | 0.0090776 | 1.0128 | 0.0090797
215.46 | 3.3473 | 0.010129 | 0.0046622 | 282.0972 | 285.4445 | -1.354 | -0.0048222 | 283.7708 | 1.6736 | 283.213 | 1.0103 | 0.0059587 | 1.0105 | 0.00596
215.48 | 1.6213 | 0.0097534 | 0.0038732 | 282.1955 | 283.8168 | -1.4523 | -0.0051723 | 283.0062 | 0.81066 | 282.7359 | 1.0076 | 0.0028862 | 1.0078 | 0.0028869
215.5 | -0.1046 | 0.0091907 | 0.0030842 | 282.3262 | 282.2216 | -1.583 | -0.0056377 | 282.2739 | -0.052301 | 282.2913 | 1.005 | -0.00018621 | 1.0052 | -0.00018625
215.52 | -1.8828 | 0.0090031 | 0.0022952 | 282.3494 | 280.4666 | -1.6062 | -0.0057204 | 281.408 | -0.94142 | 281.7218 | 1.0019 | -0.0033517 | 1.0021 | -0.0033525
215.54 | -3.478 | 0.0088156 | 0.0015062 | 282.634 | 279.156 | -1.8908 | -0.0067339 | 280.895 | -1.739 | 281.4747 | 1.0001 | -0.0061914 | 1.0003 | -0.0061929
215.56 | -5.1255 | 0.0084405 | 0.00064553 | 282.6071 | 277.4816 | -1.8639 | -0.0066381 | 280.0444 | -2.5627 | 280.8986 | 0.99705 | -0.0091242 | 0.99728 | -0.0091263
215.58 | -6.8253 | 0.0080653 | -0.00014345 | 282.1719 | 275.3466 | -1.4287 | -0.0050882 | 278.7593 | -3.4126 | 279.8968 | 0.99247 | -0.01215 | 0.9927 | -0.012153
215.6 | -8.2897 | 0.0073151 | -0.00086071 | 282.4692 | 274.1795 | -1.726 | -0.006147 | 278.3243 | -4.1449 | 279.706 | 0.99092 | -0.014757 | 0.99115 | -0.01476
215.62 | -9.5711 | 0.0071275 | -0.001578 | 282.3803 | 272.8092 | -1.6371 | -0.0058304 | 277.5948 | -4.7855 | 279.1899 | 0.98833 | -0.017038 | 0.98856 | -0.017042
215.64 | -10.774 | 0.0067524 | -0.0021518 | 282.0875 | 271.3135 | -1.3443 | -0.0047876 | 276.7005 | -5.387 | 278.4962 | 0.98514 | -0.019179 | 0.98537 | -0.019184
215.66 | -11.7939 | 0.0065648 | -0.0027256 | 282.0673 | 270.2734 | -1.3241 | -0.0047157 | 276.1704 | -5.8969 | 278.136 | 0.98325 | -0.020995 | 0.98348 | -0.021
215.68 | -12.6307 | 0.0063772 | -0.0031559 | 281.9439 | 269.3132 | -1.2007 | -0.0042762 | 275.6286 | -6.3153 | 277.7337 | 0.98132 | -0.022485 | 0.98155 | -0.02249
215.7 | -13.1798 | 0.0061897 | -0.0035863 | 281.7652 | 268.5854 | -1.022 | -0.0036398 | 275.1753 | -6.5899 | 277.3719 | 0.97971 | -0.023462 | 0.97994 | -0.023468
215.72 | -13.729 | 0.0058145 | -0.0038732 | 281.6161 | 267.8871 | -0.8729 | -0.0031088 | 274.7516 | -6.8645 | 277.0398 | 0.9782 | -0.02444 | 0.97843 | -0.024445
215.74 | -13.8598 | 0.0058145 | -0.0040166 | 281.5557 | 267.6959 | -0.8125 | -0.0028937 | 274.6258 | -6.9299 | 276.9358 | 0.97775 | -0.024673 | 0.97798 | -0.024678
215.76 | -13.9905 | 0.005627 | -0.0040884 | 281.5348 | 267.5443 | -0.7916 | -0.0028192 | 274.5395 | -6.9953 | 276.8713 | 0.97745 | -0.024905 | 0.97768 | -0.024911
215.78 | -13.8075 | 0.005627 | -0.0038732 | 281.2397 | 267.4322 | -0.4965 | -0.0017682 | 274.336 | -6.9037 | 276.6372 | 0.97672 | -0.024579 | 0.97695 | -0.024585
215.8 | -13.2321 | 0.005627 | -0.0034428 | 281.1501 | 267.918 | -0.4069 | -0.0014491 | 274.534 | -6.6161 | 276.7394 | 0.97743 | -0.023555 | 0.97766 | -0.023561
215.82 | -12.683 | 0.0058145 | -0.002869 | 281.0718 | 268.3888 | -0.3286 | -0.0011703 | 274.7303 | -6.3415 | 276.8441 | 0.97813 | -0.022578 | 0.97835 | -0.022583
215.84 | -11.7939 | 0.0060021 | -0.0021518 | 280.7286 | 268.9347 | 0.0146 | 5.1997e-05 | 274.8317 | -5.8969 | 276.7973 | 0.97849 | -0.020995 | 0.97872 | -0.021
215.86 | -10.8524 | 0.0061897 | -0.0012193 | 280.578 | 269.7256 | 0.1652 | 0.00058835 | 275.1518 | -5.4262 | 276.9605 | 0.97963 | -0.019319 | 0.97986 | -0.019324
215.88 | -9.728 | 0.0065648 | -0.00021518 | 280.2669 | 270.5389 | 0.4763 | 0.0016963 | 275.4029 | -4.864 | 277.0242 | 0.98052 | -0.017317 | 0.98075 | -0.017321
215.9 | -8.2636 | 0.0067524 | 0.00071725 | 280.5176 | 272.2541 | 0.2256 | 0.00080346 | 276.3858 | -4.1318 | 277.7631 | 0.98402 | -0.01471 | 0.98425 | -0.014714
215.92 | -6.773 | 0.0071275 | 0.0017214 | 280.3201 | 273.5471 | 0.4231 | 0.0015068 | 276.9336 | -3.3865 | 278.0624 | 0.98597 | -0.012057 | 0.9862 | -0.01206
215.94 | -5.1255 | 0.0073151 | 0.0025821 | 280.4961 | 275.3706 | 0.2471 | 0.00088003 | 277.9334 | -2.5627 | 278.7876 | 0.98953 | -0.0091242 | 0.98976 | -0.0091263
215.96 | -3.3996 | 0.0076902 | 0.0034428 | 280.1084 | 276.7088 | 0.6348 | 0.0022608 | 278.4086 | -1.6998 | 278.9752 | 0.99122 | -0.0060518 | 0.99145 | -0.0060532
215.98 | -1.8305 | 0.0082529 | 0.0042318 | 280.0748 | 278.2443 | 0.6684 | 0.0023805 | 279.1595 | -0.91527 | 279.4646 | 0.9939 | -0.0032586 | 0.99413 | -0.0032594
216 | -0.052301 | 0.008628 | 0.0051642 | 280.1465 | 280.0942 | 0.5967 | 0.0021251 | 280.1203 | -0.02615 | 280.1291 | 0.99732 | -9.3104e-05 | 0.99755 | -9.3126e-05
216.02 | 1.6998 | 0.0090031 | 0.0060249 | 280.1011 | 281.8009 | 0.6421 | 0.0022868 | 280.951 | 0.84989 | 280.6677 | 1.0003 | 0.0030259 | 1.0005 | 0.0030266
216.04 | 3.478 | 0.0091907 | 0.0068139 | 280.2082 | 283.6862 | 0.535 | 0.0019054 | 281.9472 | 1.739 | 281.3675 | 1.0038 | 0.0061914 | 1.0041 | 0.0061929
216.06 | 5.1778 | 0.0093783 | 0.0076029 | 279.7035 | 284.8813 | 1.0397 | 0.0037028 | 282.2924 | 2.5889 | 281.4294 | 1.0051 | 0.0092173 | 1.0053 | 0.0092194
216.08 | 6.8253 | 0.0097534 | 0.0083919 | 280.0261 | 286.8514 | 0.7171 | 0.0025539 | 283.4387 | 3.4126 | 282.3012 | 1.0091 | 0.01215 | 1.0094 | 0.012153
216.1 | 8.2374 | 0.010129 | 0.0091091 | 279.8097 | 288.0471 | 0.9335 | 0.0033246 | 283.9284 | 4.1187 | 282.5555 | 1.0109 | 0.014664 | 1.0111 | 0.014667
216.12 | 9.6757 | 0.010691 | 0.0098981 | 279.8753 | 289.551 | 0.8679 | 0.003091 | 284.7131 | 4.8378 | 283.1005 | 1.0137 | 0.017224 | 1.0139 | 0.017228
216.14 | 10.8263 | 0.011066 | 0.010472 | 280.2536 | 291.0799 | 0.4896 | 0.0017437 | 285.6667 | 5.4131 | 283.8624 | 1.0171 | 0.019273 | 1.0173 | 0.019277
216.16 | 11.8723 | 0.011254 | 0.011046 | 280.1852 | 292.0575 | 0.558 | 0.0019873 | 286.1214 | 5.9362 | 284.1426 | 1.0187 | 0.021135 | 1.0189 | 0.02114
216.18 | 12.6307 | 0.011629 | 0.011476 | 280.4573 | 293.088 | 0.2859 | 0.0010182 | 286.7726 | 6.3153 | 284.6675 | 1.021 | 0.022485 | 1.0212 | 0.02249
216.2 | 13.3367 | 0.011817 | 0.011906 | 280.5254 | 293.8621 | 0.2178 | 0.00077568 | 287.1938 | 6.6684 | 284.971 | 1.0225 | 0.023742 | 1.0227 | 0.023747
216.22 | 13.7813 | 0.012004 | 0.012122 | 280.9116 | 294.6929 | -0.1684 | -0.00059974 | 287.8023 | 6.8907 | 285.5054 | 1.0247 | 0.024533 | 1.0249 | 0.024539
216.24 | 13.9382 | 0.012004 | 0.012265 | 280.6969 | 294.6351 | 0.0463 | 0.00016489 | 287.666 | 6.9691 | 285.343 | 1.0242 | 0.024812 | 1.0244 | 0.024818
216.26 | 14.069 | 0.012192 | 0.012337 | 280.9975 | 295.0665 | -0.2543 | -0.00090567 | 288.032 | 7.0345 | 285.6872 | 1.0255 | 0.025045 | 1.0257 | 0.025051
216.28 | 13.8598 | 0.012192 | 0.012193 | 281.1245 | 294.9843 | -0.3813 | -0.001358 | 288.0544 | 6.9299 | 285.7444 | 1.0256 | 0.024673 | 1.0258 | 0.024678
216.3 | 13.4152 | 0.012192 | 0.011763 | 281.3104 | 294.7256 | -0.5672 | -0.00202 | 288.018 | 6.7076 | 285.7821 | 1.0254 | 0.023881 | 1.0257 | 0.023887
216.32 | 12.7091 | 0.012192 | 0.011189 | 281.5043 | 294.2134 | -0.7611 | -0.0027106 | 287.8589 | 6.3546 | 285.7407 | 1.0249 | 0.022624 | 1.0251 | 0.02263
216.34 | 11.8985 | 0.012004 | 0.0104 | 281.7537 | 293.6522 | -1.0105 | -0.0035988 | 287.7029 | 5.9492 | 285.7199 | 1.0243 | 0.021181 | 1.0246 | 0.021186
216.36 | 10.8263 | 0.011817 | 0.0094678 | 282.0495 | 292.8758 | -1.3063 | -0.0046523 | 287.4626 | 5.4131 | 285.6583 | 1.0235 | 0.019273 | 1.0237 | 0.019277
216.38 | 9.5972 | 0.011442 | 0.0083202 | 282.109 | 291.7062 | -1.3658 | -0.0048642 | 286.9076 | 4.7986 | 285.3081 | 1.0215 | 0.017085 | 1.0217 | 0.017089
216.4 | 8.342 | 0.011254 | 0.007316 | 281.8961 | 290.2381 | -1.1529 | -0.004106 | 286.0671 | 4.171 | 284.6768 | 1.0185 | 0.01485 | 1.0187 | 0.014854
216.42 | 6.7468 | 0.010691 | 0.0063836 | 282.0334 | 288.7802 | -1.2902 | -0.0045949 | 285.4068 | 3.3734 | 284.2823 | 1.0161 | 0.01201 | 1.0164 | 0.012013
216.44 | 5.1255 | 0.010504 | 0.0055229 | 281.9206 | 287.0461 | -1.1774 | -0.0041932 | 284.4833 | 2.5627 | 283.6291 | 1.0129 | 0.0091242 | 1.0131 | 0.0091263
216.46 | 3.3211 | 0.010129 | 0.0046622 | 281.9146 | 285.2357 | -1.1714 | -0.0041718 | 283.5752 | 1.6606 | 283.0216 | 1.0096 | 0.0059121 | 1.0099 | 0.0059135
216.48 | 1.569 | 0.009941 | 0.0038732 | 282.0869 | 283.6559 | -1.3437 | -0.0047855 | 282.8714 | 0.78451 | 282.6099 | 1.0071 | 0.0027931 | 1.0073 | 0.0027938
216.5 | 0 | 0.0091907 | 0.0030842 | 282.2747 | 282.2747 | -1.5315 | -0.0054543 | 282.2747 | 0 | 282.2747 | 1.005 | 0 | 1.0052 | 0
216.52 | -1.7782 | 0.0090031 | 0.0022952 | 282.288 | 280.5098 | -1.5448 | -0.0055017 | 281.3989 | -0.88912 | 281.6953 | 1.0019 | -0.0031655 | 1.0021 | -0.0031663
216.54 | -3.5565 | 0.0084405 | 0.0015062 | 282.2333 | 278.6768 | -1.4901 | -0.0053069 | 280.4551 | -1.7782 | 281.0478 | 0.99851 | -0.0063311 | 0.99874 | -0.0063325
216.56 | -5.2301 | 0.0082529 | 0.00064553 | 282.2264 | 276.9963 | -1.4832 | -0.0052823 | 279.6114 | -2.615 | 280.483 | 0.9955 | -0.0093104 | 0.99574 | -0.0093126
216.58 | -6.773 | 0.0076902 | -0.00014345 | 282.308 | 275.535 | -1.5648 | -0.0055729 | 278.9215 | -3.3865 | 280.0503 | 0.99305 | -0.012057 | 0.99328 | -0.01206
216.6 | -8.2636 | 0.0075026 | -0.00093243 | 282.1768 | 273.9133 | -1.4336 | -0.0051057 | 278.045 | -4.1318 | 279.4223 | 0.98993 | -0.01471 | 0.99016 | -0.014714
216.62 | -9.5711 | 0.0069399 | -0.001578 | 281.8683 | 272.2972 | -1.1251 | -0.004007 | 277.0828 | -4.7855 | 278.6779 | 0.9865 | -0.017038 | 0.98673 | -0.017042
216.64 | -10.7217 | 0.0069399 | -0.0022235 | 281.7731 | 271.0514 | -1.0299 | -0.0036679 | 276.4123 | -5.3608 | 278.1992 | 0.98411 | -0.019086 | 0.98434 | -0.019091
216.66 | -11.8985 | 0.0063772 | -0.0027256 | 281.7625 | 269.864 | -1.0193 | -0.0036302 | 275.8133 | -5.9492 | 277.7963 | 0.98198 | -0.021181 | 0.98221 | -0.021186
216.68 | -12.683 | 0.0061897 | -0.0032276 | 281.4707 | 268.7877 | -0.7275 | -0.0025909 | 275.1292 | -6.3415 | 277.243 | 0.97955 | -0.022578 | 0.97977 | -0.022583
216.7 | -13.3106 | 0.0060021 | -0.0035863 | 281.5118 | 268.2012 | -0.7686 | -0.0027373 | 274.8565 | -6.6553 | 277.0749 | 0.97858 | -0.023695 | 0.9788 | -0.0237
216.72 | -13.729 | 0.0060021 | -0.0038732 | 281.5378 | 267.8088 | -0.7946 | -0.0028299 | 274.6733 | -6.8645 | 276.9615 | 0.97792 | -0.02444 | 0.97815 | -0.024445
216.74 | -13.9382 | 0.0060021 | -0.0040166 | 281.3896 | 267.4514 | -0.6464 | -0.0023021 | 274.4205 | -6.9691 | 276.7435 | 0.97702 | -0.024812 | 0.97725 | -0.024818
216.76 | -13.8075 | 0.0058145 | -0.0039449 | 281.5614 | 267.7539 | -0.8182 | -0.002914 | 274.6577 | -6.9037 | 276.9589 | 0.97787 | -0.024579 | 0.9781 | -0.024585
216.78 | -13.8336 | 0.0058145 | -0.0038732 | 281.389 | 267.5554 | -0.6458 | -0.0023 | 274.4722 | -6.9168 | 276.7778 | 0.97721 | -0.024626 | 0.97744 | -0.024632
216.8 | -13.1798 | 0.0058145 | -0.0034428 | 281.2388 | 268.059 | -0.4956 | -0.001765 | 274.6489 | -6.5899 | 276.8455 | 0.97784 | -0.023462 | 0.97806 | -0.023468
216.82 | -12.6307 | 0.0058145 | -0.0029407 | 280.9484 | 268.3177 | -0.2052 | -0.0007308 | 274.6331 | -6.3153 | 276.7382 | 0.97778 | -0.022485 | 0.97801 | -0.02249
216.84 | -11.82 | 0.0058145 | -0.0022235 | 280.7979 | 268.9779 | -0.0547 | -0.00019481 | 274.8879 | -5.91 | 276.8579 | 0.97869 | -0.021041 | 0.97892 | -0.021046
216.86 | -10.8263 | 0.0058145 | -0.0013628 | 280.3543 | 269.528 | 0.3889 | 0.001385 | 274.9412 | -5.4131 | 276.7455 | 0.97888 | -0.019273 | 0.97911 | -0.019277
216.88 | -9.7018 | 0.0061897 | -0.00043035 | 280.3095 | 270.6077 | 0.4337 | 0.0015446 | 275.4586 | -4.8509 | 277.0756 | 0.98072 | -0.017271 | 0.98095 | -0.017275
216.9 | -8.3682 | 0.0063772 | 0.0005738 | 280.1384 | 271.7702 | 0.6048 | 0.0021539 | 275.9543 | -4.1841 | 277.349 | 0.98248 | -0.014897 | 0.98271 | -0.0149
216.92 | -6.7991 | 0.0071275 | 0.0016497 | 280.1108 | 273.3117 | 0.6324 | 0.0022522 | 276.7112 | -3.3996 | 277.8444 | 0.98518 | -0.012104 | 0.98541 | -0.012106
216.94 | -5.1255 | 0.0073151 | 0.0025821 | 280.1559 | 275.0304 | 0.5873 | 0.0020916 | 277.5932 | -2.5627 | 278.4474 | 0.98832 | -0.0091242 | 0.98855 | -0.0091263
216.96 | -3.4519 | 0.0076902 | 0.0034428 | 279.8723 | 276.4204 | 0.8709 | 0.0031016 | 278.1464 | -1.7259 | 278.7217 | 0.99029 | -0.0061449 | 0.99052 | -0.0061463
216.98 | -1.8044 | 0.0080653 | 0.0042318 | 279.8411 | 278.0367 | 0.9021 | 0.0032128 | 278.9389 | -0.90219 | 279.2396 | 0.99311 | -0.0032121 | 0.99334 | -0.0032128
217 | -0.052301 | 0.0084405 | 0.0051642 | 279.8632 | 279.8109 | 0.88 | 0.0031341 | 279.837 | -0.02615 | 279.8458 | 0.99631 | -9.3104e-05 | 0.99654 | -9.3126e-05
217.02 | 1.7521 | 0.008628 | 0.0059532 | 279.858 | 281.6101 | 0.8852 | 0.0031526 | 280.734 | 0.87604 | 280.442 | 0.9995 | 0.003119 | 0.99973 | 0.0031197
217.04 | 3.5565 | 0.0091907 | 0.0068139 | 279.8865 | 283.443 | 0.8567 | 0.0030511 | 281.6647 | 1.7782 | 281.072 | 1.0028 | 0.0063311 | 1.003 | 0.0063325
217.06 | 5.2301 | 0.0095658 | 0.0076029 | 279.4743 | 284.7044 | 1.2689 | 0.0045191 | 282.0893 | 2.615 | 281.2177 | 1.0043 | 0.0093104 | 1.0046 | 0.0093126
217.08 | 6.6945 | 0.009941 | 0.0083919 | 279.9457 | 286.6402 | 0.7975 | 0.0028402 | 283.293 | 3.3473 | 282.1772 | 1.0086 | 0.011917 | 1.0088 | 0.01192
217.1 | 8.1851 | 0.010316 | 0.0091091 | 279.7274 | 287.9125 | 1.0158 | 0.0036177 | 283.8199 | 4.0925 | 282.4558 | 1.0105 | 0.014571 | 1.0107 | 0.014574
217.12 | 9.5711 | 0.010691 | 0.0098981 | 279.8459 | 289.417 | 0.8973 | 0.0031957 | 284.6314 | 4.7855 | 283.0363 | 1.0134 | 0.017038 | 1.0136 | 0.017042
217.14 | 10.8263 | 0.011066 | 0.010472 | 279.9617 | 290.788 | 0.7815 | 0.0027833 | 285.3748 | 5.4131 | 283.5705 | 1.016 | 0.019273 | 1.0163 | 0.019277
217.16 | 11.9769 | 0.011066 | 0.010974 | 279.9572 | 291.9341 | 0.786 | 0.0027993 | 285.9457 | 5.9885 | 283.9495 | 1.0181 | 0.021321 | 1.0183 | 0.021326
217.18 | 12.7091 | 0.011442 | 0.011476 | 280.3328 | 293.0419 | 0.4104 | 0.0014616 | 286.6874 | 6.3546 | 284.5692 | 1.0207 | 0.022624 | 1.0209 | 0.02263
217.2 | 13.2321 | 0.011629 | 0.011763 | 280.0507 | 293.2828 | 0.6925 | 0.0024663 | 286.6668 | 6.6161 | 284.4614 | 1.0206 | 0.023555 | 1.0209 | 0.023561
217.22 | 13.6767 | 0.011817 | 0.01205 | 280.2382 | 293.9149 | 0.505 | 0.0017985 | 287.0765 | 6.8383 | 284.7971 | 1.0221 | 0.024347 | 1.0223 | 0.024352
217.24 | 13.9644 | 0.011817 | 0.012193 | 280.5124 | 294.4768 | 0.2308 | 0.00082198 | 287.4946 | 6.9822 | 285.1672 | 1.0236 | 0.024859 | 1.0238 | 0.024865
217.26 | 14.0167 | 0.012004 | 0.012265 | 280.6615 | 294.6782 | 0.0817 | 0.00029097 | 287.6698 | 7.0083 | 285.3337 | 1.0242 | 0.024952 | 1.0244 | 0.024958
217.28 | 13.8336 | 0.012004 | 0.012122 | 280.965 | 294.7986 | -0.2218 | -0.00078992 | 287.8818 | 6.9168 | 285.5762 | 1.025 | 0.024626 | 1.0252 | 0.024632
217.3 | 13.4675 | 0.012004 | 0.011763 | 280.8677 | 294.3352 | -0.1245 | -0.0004434 | 287.6014 | 6.7337 | 285.3569 | 1.024 | 0.023974 | 1.0242 | 0.02398
217.32 | 12.7614 | 0.012004 | 0.011117 | 281.1229 | 293.8843 | -0.3797 | -0.0013523 | 287.5036 | 6.3807 | 285.3767 | 1.0236 | 0.022717 | 1.0238 | 0.022723
217.34 | 11.8462 | 0.012004 | 0.010328 | 281.4834 | 293.3296 | -0.7402 | -0.0026362 | 287.4065 | 5.9231 | 285.4321 | 1.0233 | 0.021088 | 1.0235 | 0.021093
217.36 | 10.8524 | 0.011629 | 0.009396 | 281.6512 | 292.5036 | -0.908 | -0.0032338 | 287.0774 | 5.4262 | 285.2687 | 1.0221 | 0.019319 | 1.0223 | 0.019324
217.38 | 9.8587 | 0.011254 | 0.0083202 | 281.9224 | 291.7811 | -1.1792 | -0.0041996 | 286.8518 | 4.9294 | 285.2086 | 1.0213 | 0.01755 | 1.0215 | 0.017554
217.4 | 8.2897 | 0.011066 | 0.007316 | 281.8943 | 290.184 | -1.1511 | -0.0040996 | 286.0392 | 4.1449 | 284.6575 | 1.0184 | 0.014757 | 1.0186 | 0.01476
217.42 | 6.6945 | 0.010691 | 0.0063836 | 281.9959 | 288.6904 | -1.2527 | -0.0044614 | 285.3432 | 3.3473 | 284.2274 | 1.0159 | 0.011917 | 1.0161 | 0.01192
217.44 | 5.1255 | 0.010316 | 0.0055229 | 281.9067 | 287.0322 | -1.1635 | -0.0041437 | 284.4694 | 2.5627 | 283.6152 | 1.0128 | 0.0091242 | 1.013 | 0.0091263
217.46 | 3.3734 | 0.009941 | 0.0046622 | 281.8952 | 285.2686 | -1.152 | -0.0041028 | 283.5819 | 1.6867 | 283.0197 | 1.0096 | 0.0060052 | 1.0099 | 0.0060066
217.48 | 1.6998 | 0.0095658 | 0.0038732 | 281.8033 | 283.5031 | -1.0601 | -0.0037755 | 282.6532 | 0.84989 | 282.3699 | 1.0063 | 0.0030259 | 1.0066 | 0.0030266
217.5 | -0.1046 | 0.0093783 | 0.0030842 | 281.9896 | 281.885 | -1.2464 | -0.004439 | 281.9373 | -0.052301 | 281.9547 | 1.0038 | -0.00018621 | 1.004 | -0.00018625
217.52 | -1.8305 | 0.0091907 | 0.0022952 | 282.1342 | 280.3037 | -1.391 | -0.0049539 | 281.2189 | -0.91527 | 281.524 | 1.0012 | -0.0032586 | 1.0015 | -0.0032594
217.54 | -3.5565 | 0.0084405 | 0.0014345 | 282.2175 | 278.661 | -1.4743 | -0.0052506 | 280.4393 | -1.7782 | 281.032 | 0.99845 | -0.0063311 | 0.99868 | -0.0063325
217.56 | -5.1778 | 0.0082529 | 0.0005738 | 282.1761 | 276.9983 | -1.4329 | -0.0051032 | 279.5872 | -2.5889 | 280.4502 | 0.99542 | -0.0092173 | 0.99565 | -0.0092194
217.58 | -6.9037 | 0.0080653 | -0.00014345 | 282.2793 | 275.3756 | -1.5361 | -0.0054707 | 278.8274 | -3.4519 | 279.9781 | 0.99271 | -0.01229 | 0.99294 | -0.012293
217.6 | -8.3682 | 0.0075026 | -0.00086071 | 282.2482 | 273.88 | -1.505 | -0.0053599 | 278.0641 | -4.1841 | 279.4588 | 0.99 | -0.014897 | 0.99023 | -0.0149
217.62 | -9.5449 | 0.0073151 | -0.001578 | 282.3425 | 272.7976 | -1.5993 | -0.0056958 | 277.57 | -4.7725 | 279.1609 | 0.98824 | -0.016991 | 0.98847 | -0.016995
217.64 | -10.8263 | 0.0065648 | -0.0022235 | 283.194 | 272.3677 | -1.4508 | -0.0051669 | 277.7809 | -5.4131 | 279.5852 | 0.98899 | -0.019273 | 0.98922 | -0.019277
217.66 | -11.82 | 0.0063772 | -0.0027256 | 281.9691 | 270.1491 | -1.2259 | -0.0043659 | 276.0591 | -5.91 | 278.0291 | 0.98286 | -0.021041 | 0.98309 | -0.021046
217.68 | -12.6307 | 0.0063772 | -0.0032276 | 281.6392 | 269.0085 | -0.896 | -0.003191 | 275.3239 | -6.3153 | 277.429 | 0.98024 | -0.022485 | 0.98047 | -0.02249
217.7 | -13.206 | 0.0058145 | -0.003658 | 281.3445 | 268.1385 | -0.6013 | -0.0021415 | 274.7415 | -6.603 | 276.9425 | 0.97817 | -0.023509 | 0.97839 | -0.023514
217.72 | -13.7028 | 0.0058145 | -0.0039449 | 281.4686 | 267.7658 | -0.7254 | -0.0025835 | 274.6172 | -6.8514 | 276.901 | 0.97772 | -0.024393 | 0.97795 | -0.024399
217.74 | -13.9905 | 0.005627 | -0.0040884 | 282.4797 | 268.4892 | -0.7365 | -0.002623 | 275.4844 | -6.9953 | 277.8162 | 0.98081 | -0.024905 | 0.98104 | -0.024911
217.76 | -13.9121 | 0.005627 | -0.0040884 | 281.6642 | 267.7521 | -0.921 | -0.0032801 | 274.7082 | -6.956 | 277.0268 | 0.97805 | -0.024766 | 0.97828 | -0.024771
217.78 | -13.8075 | 0.005627 | -0.0039449 | 281.4477 | 267.6402 | -0.7045 | -0.002509 | 274.544 | -6.9037 | 276.8452 | 0.97746 | -0.024579 | 0.97769 | -0.024585
217.8 | -13.4152 | 0.005627 | -0.0035863 | 281.383 | 267.9678 | -0.6398 | -0.0022786 | 274.6754 | -6.7076 | 276.9113 | 0.97793 | -0.023881 | 0.97816 | -0.023887
217.82 | -12.7091 | 0.005627 | -0.0029407 | 280.9733 | 268.2642 | -0.2301 | -0.00081948 | 274.6187 | -6.3546 | 276.7369 | 0.97773 | -0.022624 | 0.97796 | -0.02263
217.84 | -11.7939 | 0.005627 | -0.0022235 | 280.9935 | 269.1996 | -0.2503 | -0.00089142 | 275.0966 | -5.8969 | 277.0622 | 0.97943 | -0.020995 | 0.97966 | -0.021
217.86 | -10.774 | 0.0061897 | -0.0012911 | 280.633 | 269.859 | 0.1102 | 0.00039247 | 275.246 | -5.387 | 277.0417 | 0.97996 | -0.019179 | 0.98019 | -0.019184
217.88 | -9.6234 | 0.0063772 | -0.0002869 | 280.5714 | 270.948 | 0.1718 | 0.00061185 | 275.7597 | -4.8117 | 277.3636 | 0.98179 | -0.017131 | 0.98202 | -0.017135
217.9 | -8.2636 | 0.0065648 | 0.00064553 | 280.4084 | 272.1449 | 0.3348 | 0.0011924 | 276.2766 | -4.1318 | 277.6539 | 0.98363 | -0.01471 | 0.98386 | -0.014714
217.92 | -6.7207 | 0.0069399 | 0.0016497 | 280.4743 | 273.7536 | 0.2689 | 0.00095767 | 277.114 | -3.3603 | 278.2341 | 0.98661 | -0.011964 | 0.98684 | -0.011967
217.94 | -5.047 | 0.0071275 | 0.0025821 | 280.1731 | 275.1261 | 0.5701 | 0.0020304 | 277.6496 | -2.5235 | 278.4908 | 0.98852 | -0.0089845 | 0.98875 | -0.0089866
217.96 | -3.3211 | 0.0075026 | 0.0033711 | 280.4222 | 277.1011 | 0.321 | 0.0011432 | 278.7616 | -1.6606 | 279.3152 | 0.99248 | -0.0059121 | 0.99271 | -0.0059135
217.98 | -1.6998 | 0.0080653 | 0.0042318 | 280.1704 | 278.4706 | 0.5728 | 0.00204 | 279.3205 | -0.84989 | 279.6038 | 0.99447 | -0.0030259 | 0.9947 | -0.0030266
218 | 0.1046 | 0.0084405 | 0.0050925 | 280.1054 | 280.21 | 0.6378 | 0.0022715 | 280.1577 | 0.052301 | 280.1403 | 0.99745 | 0.00018621 | 0.99768 | 0.00018625
218.02 | 1.7259 | 0.0090031 | 0.0059532 | 280.3899 | 282.1158 | 0.3533 | 0.0012583 | 281.2529 | 0.86297 | 280.9652 | 1.0013 | 0.0030724 | 1.0016 | 0.0030731
218.04 | 3.4257 | 0.0091907 | 0.0068139 | 280.354 | 283.7797 | 0.3892 | 0.0013861 | 282.0669 | 1.7129 | 281.4959 | 1.0042 | 0.0060983 | 1.0045 | 0.0060997
218.06 | 5.2824 | 0.0095658 | 0.0076746 | 280.324 | 285.6064 | 0.4192 | 0.0014929 | 282.9652 | 2.6412 | 282.0848 | 1.0074 | 0.0094035 | 1.0077 | 0.0094057
218.08 | 6.6945 | 0.009941 | 0.0083919 | 280.181 | 286.8755 | 0.5622 | 0.0020022 | 283.5283 | 3.3473 | 282.4125 | 1.0095 | 0.011917 | 1.0097 | 0.01192
218.1 | 8.2112 | 0.010504 | 0.0092526 | 280.0615 | 288.2727 | 0.6817 | 0.0024278 | 284.1671 | 4.1056 | 282.7986 | 1.0117 | 0.014617 | 1.012 | 0.014621
218.12 | 9.5449 | 0.010691 | 0.0098981 | 280.3007 | 289.8456 | 0.4425 | 0.0015759 | 285.0732 | 4.7725 | 283.4823 | 1.015 | 0.016991 | 1.0152 | 0.016995
218.14 | 10.8001 | 0.011066 | 0.010544 | 280.2052 | 291.0053 | 0.538 | 0.001916 | 285.6053 | 5.4001 | 283.8052 | 1.0168 | 0.019226 | 1.0171 | 0.01923
218.16 | 11.7677 | 0.011066 | 0.010974 | 280.3784 | 292.1461 | 0.3648 | 0.0012992 | 286.2623 | 5.8839 | 284.301 | 1.0192 | 0.020948 | 1.0194 | 0.020953
218.18 | 12.5522 | 0.011442 | 0.011476 | 280.3019 | 292.8541 | 0.4413 | 0.0015717 | 286.578 | 6.2761 | 284.486 | 1.0203 | 0.022345 | 1.0205 | 0.02235
218.2 | 13.3367 | 0.011629 | 0.011835 | 280.6086 | 293.9453 | 0.1346 | 0.00047937 | 287.277 | 6.6684 | 285.0542 | 1.0228 | 0.023742 | 1.023 | 0.023747
218.22 | 13.6505 | 0.012004 | 0.012122 | 280.8541 | 294.5046 | -0.1109 | -0.00039496 | 287.6794 | 6.8253 | 285.4043 | 1.0242 | 0.0243 | 1.0245 | 0.024306
218.24 | 13.8859 | 0.012004 | 0.012265 | 280.6557 | 294.5416 | 0.0875 | 0.00031162 | 287.5987 | 6.943 | 285.2843 | 1.0239 | 0.024719 | 1.0242 | 0.024725
218.26 | 13.9121 | 0.012192 | 0.012265 | 280.8879 | 294.8 | -0.1447 | -0.00051534 | 287.8439 | 6.956 | 285.5253 | 1.0248 | 0.024766 | 1.0251 | 0.024771
218.28 | 13.7028 | 0.012192 | 0.012122 | 280.9811 | 294.6839 | -0.2379 | -0.00084726 | 287.8325 | 6.8514 | 285.5487 | 1.0248 | 0.024393 | 1.025 | 0.024399
218.3 | 13.3106 | 0.012192 | 0.011763 | 281.0204 | 294.331 | -0.2772 | -0.00098723 | 287.6757 | 6.6553 | 285.4573 | 1.0242 | 0.023695 | 1.0245 | 0.0237
218.32 | 12.8137 | 0.012192 | 0.011189 | 281.3893 | 294.203 | -0.6461 | -0.002301 | 287.7962 | 6.4069 | 285.6605 | 1.0246 | 0.02281 | 1.0249 | 0.022816
218.34 | 11.9246 | 0.012004 | 0.010328 | 281.7407 | 293.6653 | -0.9975 | -0.0035525 | 287.703 | 5.9623 | 285.7156 | 1.0243 | 0.021228 | 1.0246 | 0.021233
218.36 | 10.8524 | 0.011817 | 0.009396 | 281.7707 | 292.6231 | -1.0275 | -0.0036594 | 287.1969 | 5.4262 | 285.3882 | 1.0225 | 0.019319 | 1.0227 | 0.019324
218.38 | 9.6234 | 0.011629 | 0.0083919 | 282.0204 | 291.6438 | -1.2772 | -0.0045486 | 286.8321 | 4.8117 | 285.2282 | 1.0212 | 0.017131 | 1.0215 | 0.017135
218.4 | 8.3159 | 0.011254 | 0.0073877 | 282.1586 | 290.4745 | -1.4154 | -0.0050408 | 286.3165 | 4.1579 | 284.9306 | 1.0194 | 0.014804 | 1.0196 | 0.014807
218.42 | 6.7468 | 0.011066 | 0.006527 | 282.0582 | 288.805 | -1.315 | -0.0046833 | 285.4316 | 3.3734 | 284.3071 | 1.0162 | 0.01201 | 1.0165 | 0.012013
218.44 | 5.2039 | 0.010691 | 0.0056663 | 282.4734 | 287.6773 | -1.7302 | -0.006162 | 285.0754 | 2.602 | 284.208 | 1.015 | 0.0092638 | 1.0152 | 0.009266
218.46 | 3.478 | 0.010316 | 0.0047339 | 282.1472 | 285.6252 | -1.404 | -0.0050002 | 283.8862 | 1.739 | 283.3065 | 1.0107 | 0.0061914 | 1.011 | 0.0061929
218.48 | 1.7782 | 0.0097534 | 0.0039449 | 282.4462 | 284.2244 | -1.703 | -0.0060651 | 283.3353 | 0.88912 | 283.0389 | 1.0088 | 0.0031655 | 1.009 | 0.0031663
218.5 | -0.02615 | 0.0095658 | 0.0031559 | 282.4904 | 282.4642 | -1.7472 | -0.0062225 | 282.4773 | -0.013075 | 282.4817 | 1.0057 | -4.6552e-05 | 1.0059 | -4.6563e-05
218.52 | -1.8305 | 0.0091907 | 0.0023669 | 282.3422 | 280.5117 | -1.599 | -0.0056947 | 281.4269 | -0.91527 | 281.732 | 1.002 | -0.0032586 | 1.0022 | -0.0032594
218.54 | -3.4519 | 0.0088156 | 0.0015062 | 282.2666 | 278.8147 | -1.5234 | -0.0054255 | 280.5407 | -1.7259 | 281.116 | 0.99881 | -0.0061449 | 0.99905 | -0.0061463
218.56 | -5.047 | 0.0080653 | 0.00064553 | 282.1562 | 277.1092 | -1.413 | -0.0050323 | 279.6327 | -2.5235 | 280.4739 | 0.99558 | -0.0089845 | 0.99581 | -0.0089866
218.58 | -6.773 | 0.0080653 | -7.1726e-05 | 282.1998 | 275.4268 | -1.4566 | -0.0051876 | 278.8133 | -3.3865 | 279.9421 | 0.99266 | -0.012057 | 0.99289 | -0.01206
218.6 | -8.1589 | 0.0075026 | -0.00086071 | 282.1734 | 274.0145 | -1.4302 | -0.0050935 | 278.0939 | -4.0795 | 279.4538 | 0.9901 | -0.014524 | 0.99033 | -0.014528
218.62 | -9.5972 | 0.0071275 | -0.0015062 | 282.1372 | 272.54 | -1.394 | -0.0049646 | 277.3386 | -4.7986 | 278.9381 | 0.98741 | -0.017085 | 0.98764 | -0.017089
218.64 | -10.774 | 0.0069399 | -0.0021518 | 281.8868 | 271.1128 | -1.1436 | -0.0040728 | 276.4998 | -5.387 | 278.2955 | 0.98443 | -0.019179 | 0.98466 | -0.019184
218.66 | -11.8985 | 0.0065648 | -0.0027256 | 281.8061 | 269.9076 | -1.0629 | -0.0037854 | 275.8569 | -5.9492 | 277.8399 | 0.98214 | -0.021181 | 0.98237 | -0.021186
218.68 | -12.6307 | 0.0063772 | -0.0031559 | 281.7748 | 269.1441 | -1.0316 | -0.003674 | 275.4595 | -6.3153 | 277.5646 | 0.98072 | -0.022485 | 0.98095 | -0.02249
218.7 | -13.3367 | 0.0060021 | -0.0035863 | 281.6044 | 268.2677 | -0.8612 | -0.0030671 | 274.936 | -6.6684 | 277.1588 | 0.97886 | -0.023742 | 0.97909 | -0.023747
218.72 | -13.6767 | 0.0060021 | -0.0038732 | 281.5596 | 267.8829 | -0.8164 | -0.0029075 | 274.7213 | -6.8383 | 277.0007 | 0.97809 | -0.024347 | 0.97832 | -0.024352
218.74 | -13.9382 | 0.0058145 | -0.0040166 | 281.3863 | 267.4481 | -0.6431 | -0.0022904 | 274.4172 | -6.9691 | 276.7402 | 0.97701 | -0.024812 | 0.97724 | -0.024818
218.76 | -14.0951 | 0.0058145 | -0.0040166 | 281.1859 | 267.0908 | -0.4427 | -0.0015766 | 274.1383 | -7.0476 | 276.4875 | 0.97602 | -0.025092 | 0.97625 | -0.025097
218.78 | -13.8598 | 0.0058145 | -0.0038732 | 281.2532 | 267.3934 | -0.51 | -0.0018163 | 274.3233 | -6.9299 | 276.6333 | 0.97668 | -0.024673 | 0.97691 | -0.024678
218.8 | -13.3629 | 0.0058145 | -0.0034428 | 281.0071 | 267.6442 | -0.2639 | -0.00093986 | 274.3257 | -6.6814 | 276.5528 | 0.97669 | -0.023788 | 0.97691 | -0.023794
218.82 | -12.7614 | 0.0058145 | -0.002869 | 280.858 | 268.0966 | -0.1148 | -0.00040885 | 274.4773 | -6.3807 | 276.6042 | 0.97723 | -0.022717 | 0.97745 | -0.022723
218.84 | -11.9246 | 0.0058145 | -0.0021518 | 280.5925 | 268.6679 | 0.1507 | 0.00053671 | 274.6302 | -5.9623 | 276.6176 | 0.97777 | -0.021228 | 0.978 | -0.021233
218.86 | -10.8786 | 0.0058145 | -0.0012911 | 280.468 | 269.5894 | 0.2752 | 0.0009801 | 275.0287 | -5.4393 | 276.8418 | 0.97919 | -0.019366 | 0.97942 | -0.01937
218.88 | -9.5711 | 0.0061897 | -0.00035863 | 279.9515 | 270.3804 | 0.7917 | 0.0028196 | 275.166 | -4.7855 | 276.7611 | 0.97968 | -0.017038 | 0.97991 | -0.017042
218.9 | -8.2897 | 0.0065648 | 0.00064553 | 279.8792 | 271.5895 | 0.864 | 0.0030771 | 275.7343 | -4.1449 | 277.116 | 0.9817 | -0.014757 | 0.98193 | -0.01476
218.92 | -6.7991 | 0.0069399 | 0.0016497 | 280.005 | 273.2059 | 0.7382 | 0.002629 | 276.6054 | -3.3996 | 277.7386 | 0.9848 | -0.012104 | 0.98503 | -0.012106
218.94 | -5.2039 | 0.0073151 | 0.0025821 | 280.051 | 274.8471 | 0.6922 | 0.0024652 | 277.449 | -2.602 | 278.3164 | 0.98781 | -0.0092638 | 0.98804 | -0.009266
218.96 | -3.4519 | 0.0076902 | 0.0033711 | 279.8774 | 276.4255 | 0.8658 | 0.0030835 | 278.1515 | -1.7259 | 278.7268 | 0.99031 | -0.0061449 | 0.99054 | -0.0061463
218.98 | -1.6998 | 0.0078778 | 0.0042318 | 279.8653 | 278.1655 | 0.8779 | 0.0031266 | 279.0154 | -0.84989 | 279.2987 | 0.99338 | -0.0030259 | 0.99361 | -0.0030266
219 | -0.02615 | 0.0080653 | 0.0050925 | 279.5212 | 279.495 | 1.222 | 0.0043521 | 279.5081 | -0.013075 | 279.5125 | 0.99514 | -4.6552e-05 | 0.99537 | -4.6563e-05
219.02 | 1.8044 | 0.008628 | 0.0059532 | 279.7652 | 281.5696 | 0.978 | 0.0034831 | 280.6674 | 0.90219 | 280.3667 | 0.99926 | 0.0032121 | 0.9995 | 0.0032128
219.04 | 3.5042 | 0.0090031 | 0.0068139 | 279.7703 | 283.2745 | 0.9729 | 0.0034649 | 281.5224 | 1.7521 | 280.9384 | 1.0023 | 0.006238 | 1.0025 | 0.0062394
219.06 | 5.2039 | 0.0095658 | 0.0075312 | 279.6475 | 284.8514 | 1.0957 | 0.0039022 | 282.2495 | 2.602 | 281.3821 | 1.0049 | 0.0092638 | 1.0051 | 0.009266
219.08 | 6.7468 | 0.009941 | 0.0083202 | 279.5771 | 286.3239 | 1.1661 | 0.004153 | 282.9505 | 3.3734 | 281.826 | 1.0074 | 0.01201 | 1.0076 | 0.012013
219.1 | 8.1066 | 0.010316 | 0.0091091 | 279.5351 | 287.6417 | 1.2081 | 0.0043026 | 283.5884 | 4.0533 | 282.2373 | 1.0097 | 0.014431 | 1.0099 | 0.014434
219.12 | 9.5972 | 0.010504 | 0.0098981 | 279.9142 | 289.5114 | 0.829 | 0.0029524 | 284.7128 | 4.7986 | 283.1133 | 1.0137 | 0.017085 | 1.0139 | 0.017089
219.14 | 10.6955 | 0.011066 | 0.010472 | 280.018 | 290.7135 | 0.7252 | 0.0025827 | 285.3658 | 5.3478 | 283.5832 | 1.016 | 0.01904 | 1.0162 | 0.019044
219.16 | 11.6631 | 0.011254 | 0.011046 | 280.3528 | 292.0159 | 0.3904 | 0.0013904 | 286.1844 | 5.8316 | 284.2405 | 1.0189 | 0.020762 | 1.0191 | 0.020767
219.18 | 12.6568 | 0.011442 | 0.011476 | 280.4906 | 293.1474 | 0.2526 | 0.00089961 | 286.819 | 6.3284 | 284.7095 | 1.0212 | 0.022531 | 1.0214 | 0.022536
219.2 | 13.3106 | 0.011629 | 0.011835 | 280.1151 | 293.4257 | 0.6281 | 0.0022369 | 286.7704 | 6.6553 | 284.552 | 1.021 | 0.023695 | 1.0212 | 0.0237
219.22 | 13.6244 | 0.011817 | 0.01205 | 280.2932 | 293.9176 | 0.45 | 0.0016026 | 287.1054 | 6.8122 | 284.8347 | 1.0222 | 0.024254 | 1.0224 | 0.024259
219.24 | 13.9644 | 0.011817 | 0.012193 | 280.6409 | 294.6053 | 0.1023 | 0.00036433 | 287.6231 | 6.9822 | 285.2957 | 1.024 | 0.024859 | 1.0243 | 0.024865
219.26 | 13.9382 | 0.012004 | 0.012193 | 280.5662 | 294.5044 | 0.177 | 0.00063037 | 287.5353 | 6.9691 | 285.2123 | 1.0237 | 0.024812 | 1.024 | 0.024818
219.28 | 13.8075 | 0.012004 | 0.012122 | 280.7153 | 294.5228 | 0.0279 | 9.9364e-05 | 287.619 | 6.9037 | 285.3178 | 1.024 | 0.024579 | 1.0243 | 0.024585
219.3 | 13.2583 | 0.012004 | 0.011691 | 280.8741 | 294.1324 | -0.1309 | -0.00046619 | 287.5032 | 6.6291 | 285.2935 | 1.0236 | 0.023602 | 1.0238 | 0.023607
219.32 | 12.7353 | 0.012004 | 0.011117 | 281.0319 | 293.7672 | -0.2887 | -0.0010282 | 287.3995 | 6.3676 | 285.277 | 1.0232 | 0.022671 | 1.0235 | 0.022676
219.34 | 11.9246 | 0.012004 | 0.010328 | 281.0334 | 292.958 | -0.2902 | -0.0010335 | 286.9957 | 5.9623 | 285.0083 | 1.0218 | 0.021228 | 1.022 | 0.021233
219.36 | 10.8524 | 0.011817 | 0.0094678 | 281.5889 | 292.4413 | -0.8457 | -0.0030119 | 287.0151 | 5.4262 | 285.2064 | 1.0219 | 0.019319 | 1.0221 | 0.019324
219.38 | 9.5711 | 0.011254 | 0.0083202 | 281.6778 | 291.2489 | -0.9346 | -0.0033285 | 286.4633 | 4.7855 | 284.8682 | 1.0199 | 0.017038 | 1.0201 | 0.017042
219.4 | 8.3682 | 0.011066 | 0.007316 | 281.4586 | 289.8268 | -0.7154 | -0.0025478 | 285.6427 | 4.1841 | 284.248 | 1.017 | 0.014897 | 1.0172 | 0.0149
219.42 | 6.7207 | 0.011066 | 0.0064553 | 281.5508 | 288.2715 | -0.8076 | -0.0028762 | 284.9111 | 3.3603 | 283.791 | 1.0144 | 0.011964 | 1.0146 | 0.011967
219.44 | 5.1516 | 0.010316 | 0.0055946 | 281.7716 | 286.9232 | -1.0284 | -0.0036626 | 284.3474 | 2.5758 | 283.4888 | 1.0124 | 0.0091707 | 1.0126 | 0.0091729
219.46 | 3.478 | 0.010129 | 0.0047339 | 282.0377 | 285.5157 | -1.2945 | -0.0046103 | 283.7767 | 1.739 | 283.197 | 1.0103 | 0.0061914 | 1.0106 | 0.0061929
219.48 | 1.7521 | 0.0097534 | 0.0038732 | 282.1465 | 283.8986 | -1.4033 | -0.0049977 | 283.0225 | 0.87604 | 282.7305 | 1.0076 | 0.003119 | 1.0079 | 0.0031197
219.5 | 0 | 0.0095658 | 0.0030842 | 282.1287 | 282.1287 | -1.3855 | -0.0049343 | 282.1287 | 0 | 282.1287 | 1.0045 | 0 | 1.0047 | 0
219.52 | -1.6998 | 0.0090031 | 0.0022952 | 282.168 | 280.4682 | -1.4248 | -0.0050743 | 281.3181 | -0.84989 | 281.6014 | 1.0016 | -0.0030259 | 1.0018 | -0.0030266
219.54 | -3.5042 | 0.0088156 | 0.0014345 | 282.1507 | 278.6465 | -1.4075 | -0.0050127 | 280.3986 | -1.7521 | 280.9826 | 0.99831 | -0.006238 | 0.99854 | -0.0062394
219.56 | -5.0732 | 0.0082529 | 0.0005738 | 281.9935 | 276.9203 | -1.2503 | -0.0044528 | 279.4569 | -2.5366 | 280.3024 | 0.99495 | -0.0090311 | 0.99519 | -0.0090332
219.58 | -6.6684 | 0.0080653 | -0.00014345 | 281.7032 | 275.0348 | -0.96 | -0.003419 | 278.369 | -3.3342 | 279.4804 | 0.99108 | -0.011871 | 0.99131 | -0.011874
219.6 | -8.2374 | 0.0073151 | -0.00093243 | 281.8829 | 273.6455 | -1.1397 | -0.004059 | 277.7642 | -4.1187 | 279.1371 | 0.98893 | -0.014664 | 0.98916 | -0.014667
219.62 | -9.5972 | 0.0071275 | -0.001578 | 281.9343 | 272.3371 | -1.1911 | -0.004242 | 277.1357 | -4.7986 | 278.7352 | 0.98669 | -0.017085 | 0.98692 | -0.017089
219.64 | -10.774 | 0.0067524 | -0.0022235 | 281.5043 | 270.7303 | -0.7611 | -0.0027106 | 276.1173 | -5.387 | 277.913 | 0.98306 | -0.019179 | 0.98329 | -0.019184
219.66 | -11.7939 | 0.0063772 | -0.0027256 | 281.6954 | 269.9015 | -0.9522 | -0.0033912 | 275.7985 | -5.8969 | 277.7641 | 0.98193 | -0.020995 | 0.98216 | -0.021
219.68 | -12.6307 | 0.0061897 | -0.0031559 | 281.8832 | 269.2525 | -1.14 | -0.00406 | 275.5679 | -6.3153 | 277.673 | 0.98111 | -0.022485 | 0.98134 | -0.02249
219.7 | -13.3106 | 0.0060021 | -0.003658 | 281.3083 | 267.9977 | -0.5651 | -0.0020126 | 274.653 | -6.6553 | 276.8714 | 0.97785 | -0.023695 | 0.97808 | -0.0237
219.72 | -13.6244 | 0.0058145 | -0.0038732 | 282.4695 | 268.8451 | -0.7263 | -0.0025867 | 275.6573 | -6.8122 | 277.928 | 0.98143 | -0.024254 | 0.98166 | -0.024259
219.74 | -13.9382 | 0.005627 | -0.0040884 | 280.9046 | 266.9664 | -0.1614 | -0.00057481 | 273.9355 | -6.9691 | 276.2585 | 0.9753 | -0.024812 | 0.97552 | -0.024818
219.76 | -13.9121 | 0.005627 | -0.0041601 | 281.1797 | 267.2676 | -0.4365 | -0.0015546 | 274.2237 | -6.956 | 276.5423 | 0.97632 | -0.024766 | 0.97655 | -0.024771
219.78 | -13.8598 | 0.0054394 | -0.0040166 | 280.7361 | 266.8763 | 0.0071 | 2.5286e-05 | 273.8062 | -6.9299 | 276.1162 | 0.97484 | -0.024673 | 0.97506 | -0.024678
219.8 | -13.3106 | 0.0054394 | -0.003658 | 280.4404 | 267.1298 | 0.3028 | 0.0010784 | 273.7851 | -6.6553 | 276.0035 | 0.97476 | -0.023695 | 0.97499 | -0.0237
219.82 | -12.7091 | 0.0054394 | -0.0030842 | 280.4344 | 267.7253 | 0.3088 | 0.0010998 | 274.0798 | -6.3546 | 276.198 | 0.97581 | -0.022624 | 0.97604 | -0.02263
219.84 | -11.82 | 0.005627 | -0.0022952 | 280.1215 | 268.3015 | 0.6217 | 0.0022141 | 274.2115 | -5.91 | 276.1815 | 0.97628 | -0.021041 | 0.97651 | -0.021046
219.86 | -10.8001 | 0.0058145 | -0.0014345 | 279.8242 | 269.0241 | 0.919 | 0.0032729 | 274.4241 | -5.4001 | 276.2242 | 0.97704 | -0.019226 | 0.97726 | -0.01923
219.88 | -9.5972 | 0.0060021 | -0.00043035 | 279.7156 | 270.1184 | 1.0276 | 0.0036597 | 274.917 | -4.7986 | 276.5165 | 0.97879 | -0.017085 | 0.97902 | -0.017089
219.9 | -8.2636 | 0.0061897 | 0.0005738 | 279.6129 | 271.3494 | 1.1303 | 0.0040255 | 275.4811 | -4.1318 | 276.8584 | 0.9808 | -0.01471 | 0.98103 | -0.014714
219.92 | -6.7468 | 0.0067524 | 0.001578 | 279.3107 | 272.5639 | 1.4325 | 0.0051017 | 275.9373 | -3.3734 | 277.0618 | 0.98242 | -0.01201 | 0.98265 | -0.012013
219.94 | -5.0732 | 0.0067524 | 0.0025104 | 279.3467 | 274.2735 | 1.3965 | 0.0049735 | 276.8101 | -2.5366 | 277.6556 | 0.98553 | -0.0090311 | 0.98576 | -0.0090332
219.96 | -3.478 | 0.0073151 | 0.0032276 | 279.3319 | 275.8539 | 1.4113 | 0.0050262 | 277.5929 | -1.739 | 278.1726 | 0.98832 | -0.0061914 | 0.98855 | -0.0061929
219.98 | -1.8305 | 0.0076902 | 0.0040884 | 279.4444 | 277.6139 | 1.2988 | 0.0046256 | 278.5291 | -0.91527 | 278.8342 | 0.99165 | -0.0032586 | 0.99188 | -0.0032594
220 | -0.052301 | 0.0082529 | 0.0049491 | 279.6696 | 279.6173 | 1.0736 | 0.0038235 | 279.6434 | -0.02615 | 279.6522 | 0.99562 | -9.3104e-05 | 0.99585 | -9.3126e-05
220.02 | 1.6736 | 0.008628 | 0.0058815 | 279.5781 | 281.2517 | 1.1651 | 0.0041494 | 280.4149 | 0.83682 | 280.136 | 0.99837 | 0.0029793 | 0.9986 | 0.00298
220.04 | 3.478 | 0.0090031 | 0.0067422 | 279.6315 | 283.1095 | 1.1117 | 0.0039592 | 281.3705 | 1.739 | 280.7908 | 1.0018 | 0.0061914 | 1.002 | 0.0061929
220.06 | 5.1778 | 0.0095658 | 0.0076029 | 279.6914 | 284.8692 | 1.0518 | 0.0037459 | 282.2803 | 2.5889 | 281.4173 | 1.005 | 0.0092173 | 1.0052 | 0.0092194
220.08 | 6.7207 | 0.009941 | 0.0083202 | 279.7156 | 286.4363 | 1.0276 | 0.0036597 | 283.0759 | 3.3603 | 281.9558 | 1.0078 | 0.011964 | 1.0081 | 0.011967
220.1 | 8.2112 | 0.010129 | 0.0091091 | 279.9739 | 288.1851 | 0.7693 | 0.0027398 | 284.0795 | 4.1056 | 282.711 | 1.0114 | 0.014617 | 1.0116 | 0.014621
220.12 | 9.5711 | 0.010691 | 0.0098981 | 280.0969 | 289.668 | 0.6463 | 0.0023017 | 284.8824 | 4.7855 | 283.2873 | 1.0143 | 0.017038 | 1.0145 | 0.017042
220.14 | 10.7478 | 0.010879 | 0.010472 | 280.1492 | 290.897 | 0.594 | 0.0021155 | 285.5231 | 5.3739 | 283.7318 | 1.0166 | 0.019133 | 1.0168 | 0.019137
220.16 | 11.82 | 0.011442 | 0.011046 | 280.125 | 291.945 | 0.6182 | 0.0022017 | 286.035 | 5.91 | 284.065 | 1.0184 | 0.021041 | 1.0186 | 0.021046
220.18 | 12.6307 | 0.011629 | 0.011476 | 280.3467 | 292.9774 | 0.3965 | 0.0014121 | 286.662 | 6.3153 | 284.5569 | 1.0206 | 0.022485 | 1.0208 | 0.02249
220.2 | 13.3367 | 0.011817 | 0.011835 | 280.3578 | 293.6945 | 0.3854 | 0.0013726 | 287.0262 | 6.6684 | 284.8034 | 1.0219 | 0.023742 | 1.0221 | 0.023747
220.22 | 13.6505 | 0.012004 | 0.012122 | 280.5457 | 294.1962 | 0.1975 | 0.00070338 | 287.371 | 6.8253 | 285.0959 | 1.0231 | 0.0243 | 1.0234 | 0.024306
220.24 | 13.9905 | 0.012004 | 0.012265 | 280.6591 | 294.6496 | 0.0841 | 0.00029952 | 287.6544 | 6.9953 | 285.3226 | 1.0241 | 0.024905 | 1.0244 | 0.024911
220.26 | 14.0428 | 0.012004 | 0.012265 | 280.6319 | 294.6747 | 0.1113 | 0.00039639 | 287.6533 | 7.0214 | 285.3128 | 1.0241 | 0.024998 | 1.0244 | 0.025004
220.28 | 13.8859 | 0.012004 | 0.01205 | 280.9653 | 294.8512 | -0.2221 | -0.00079099 | 287.9083 | 6.943 | 285.5939 | 1.025 | 0.024719 | 1.0253 | 0.024725
220.3 | 13.4152 | 0.012004 | 0.01162 | 280.979 | 294.3942 | -0.2358 | -0.00083978 | 287.6866 | 6.7076 | 285.4507 | 1.0243 | 0.023881 | 1.0245 | 0.023887
220.32 | 12.7353 | 0.012004 | 0.011046 | 281.2606 | 293.9959 | -0.5174 | -0.0018427 | 287.6282 | 6.3676 | 285.5057 | 1.024 | 0.022671 | 1.0243 | 0.022676
220.34 | 12.0031 | 0.011817 | 0.010257 | 281.4933 | 293.4964 | -0.7501 | -0.0026714 | 287.4948 | 6.0015 | 285.4943 | 1.0236 | 0.021367 | 1.0238 | 0.021372
220.36 | 10.8263 | 0.011817 | 0.0093243 | 281.6324 | 292.4587 | -0.8892 | -0.0031668 | 287.0455 | 5.4131 | 285.2412 | 1.022 | 0.019273 | 1.0222 | 0.019277
220.38 | 9.6495 | 0.011442 | 0.0082484 | 281.542 | 291.1915 | -0.7988 | -0.0028449 | 286.3668 | 4.8248 | 284.7585 | 1.0196 | 0.017178 | 1.0198 | 0.017182
220.4 | 8.1851 | 0.011254 | 0.007316 | 281.7214 | 289.9065 | -0.9782 | -0.0034838 | 285.8139 | 4.0925 | 284.4498 | 1.0176 | 0.014571 | 1.0178 | 0.014574
220.42 | 6.773 | 0.010879 | 0.0063836 | 281.5375 | 288.3105 | -0.7943 | -0.0028288 | 284.924 | 3.3865 | 283.7952 | 1.0144 | 0.012057 | 1.0147 | 0.01206
220.44 | 5.2039 | 0.010504 | 0.0055229 | 281.8078 | 287.0117 | -1.0646 | -0.0037915 | 284.4098 | 2.602 | 283.5424 | 1.0126 | 0.0092638 | 1.0128 | 0.009266
220.46 | 3.3996 | 0.009941 | 0.0046622 | 281.5777 | 284.9773 | -0.8345 | -0.002972 | 283.2775 | 1.6998 | 282.7109 | 1.0086 | 0.0060518 | 1.0088 | 0.0060532
220.48 | 1.8044 | 0.0097534 | 0.0038732 | 281.894 | 283.6984 | -1.1508 | -0.0040985 | 282.7962 | 0.90219 | 282.4955 | 1.0068 | 0.0032121 | 1.0071 | 0.0032128
220.5 | 0.052301 | 0.0091907 | 0.0030842 | 282.0177 | 282.07 | -1.2745 | -0.004539 | 282.0439 | 0.02615 | 282.0351 | 1.0042 | 9.3104e-05 | 1.0044 | 9.3126e-05
220.52 | -1.7259 | 0.0090031 | 0.0022235 | 281.6346 | 279.9087 | -0.8914 | -0.0031747 | 280.7716 | -0.86297 | 281.0593 | 0.99964 | -0.0030724 | 0.99987 | -0.0030731
220.54 | -3.4519 | 0.0088156 | 0.0014345 | 281.7307 | 278.2788 | -0.9875 | -0.0035169 | 280.0048 | -1.7259 | 280.5801 | 0.99691 | -0.0061449 | 0.99714 | -0.0061463
220.56 | -5.0209 | 0.0080653 | 0.0005738 | 281.7664 | 276.7455 | -1.0232 | -0.003644 | 279.256 | -2.5104 | 280.0928 | 0.99424 | -0.008938 | 0.99447 | -0.0089401
220.58 | -6.7207 | 0.0076902 | -0.00014345 | 282.1354 | 275.4147 | -1.3922 | -0.0049582 | 278.7751 | -3.3603 | 279.8952 | 0.99253 | -0.011964 | 0.99276 | -0.011967
220.6 | -8.2112 | 0.0075026 | -0.00093243 | 282.1096 | 273.8984 | -1.3664 | -0.0048663 | 278.004 | -4.1056 | 279.3725 | 0.98978 | -0.014617 | 0.99001 | -0.014621
220.62 | -9.6234 | 0.0071275 | -0.001578 | 282.0679 | 272.4445 | -1.3247 | -0.0047178 | 277.2562 | -4.8117 | 278.8601 | 0.98712 | -0.017131 | 0.98735 | -0.017135
220.64 | -10.8524 | 0.0069399 | -0.0022235 | 281.6234 | 270.771 | -0.8802 | -0.0031348 | 276.1972 | -5.4262 | 278.0059 | 0.98335 | -0.019319 | 0.98358 | -0.019324
220.66 | -11.7939 | 0.0067524 | -0.0027256 | 281.673 | 269.8791 | -0.9298 | -0.0033114 | 275.7761 | -5.8969 | 277.7417 | 0.98185 | -0.020995 | 0.98208 | -0.021
220.68 | -12.6045 | 0.0061897 | -0.0031559 | 281.3945 | 268.79 | -0.6513 | -0.0023196 | 275.0922 | -6.3023 | 277.193 | 0.97942 | -0.022438 | 0.97964 | -0.022443
220.7 | -13.3629 | 0.0058145 | -0.003658 | 281.3987 | 268.0358 | -0.6555 | -0.0023345 | 274.7173 | -6.6814 | 276.9444 | 0.97808 | -0.023788 | 0.97831 | -0.023794
220.72 | -13.8336 | 0.0058145 | -0.0039449 | 281.2708 | 267.4372 | -0.5276 | -0.001879 | 274.354 | -6.9168 | 276.6596 | 0.97679 | -0.024626 | 0.97701 | -0.024632
220.74 | -13.9121 | 0.005627 | -0.0040884 | 280.946 | 267.0339 | -0.2028 | -0.00072226 | 273.99 | -6.956 | 276.3086 | 0.97549 | -0.024766 | 0.97572 | -0.024771
220.76 | -13.8598 | 0.005627 | -0.0041601 | 280.9394 | 267.0796 | -0.1962 | -0.00069875 | 274.0095 | -6.9299 | 276.3195 | 0.97556 | -0.024673 | 0.97579 | -0.024678
220.78 | -13.8336 | 0.0054394 | -0.0040166 | 280.8511 | 267.0175 | -0.1079 | -0.00038428 | 273.9343 | -6.9168 | 276.2399 | 0.97529 | -0.024626 | 0.97552 | -0.024632
220.8 | -13.3629 | 0.0054394 | -0.003658 | 280.5006 | 267.1377 | 0.2426 | 0.000864 | 273.8192 | -6.6814 | 276.0463 | 0.97488 | -0.023788 | 0.97511 | -0.023794
220.82 | -12.7091 | 0.0054394 | -0.0030125 | 280.6301 | 267.921 | 0.1131 | 0.000403 | 274.2755 | -6.3546 | 276.3937 | 0.97651 | -0.022624 | 0.97673 | -0.02263
220.84 | -11.7939 | 0.005627 | -0.0022952 | 280.1797 | 268.3858 | 0.5635 | 0.0020069 | 274.2828 | -5.8969 | 276.2484 | 0.97653 | -0.020995 | 0.97676 | -0.021
220.86 | -10.8786 | 0.0061897 | -0.0013628 | 279.9521 | 269.0735 | 0.7911 | 0.0028174 | 274.5128 | -5.4393 | 276.3259 | 0.97735 | -0.019366 | 0.97758 | -0.01937
220.88 | -9.6495 | 0.0061897 | -0.00035863 | 280.1689 | 270.5194 | 0.5743 | 0.0020453 | 275.3441 | -4.8248 | 276.9524 | 0.98031 | -0.017178 | 0.98054 | -0.017182
220.9 | -8.2112 | 0.0065648 | 0.0005738 | 279.6143 | 271.4031 | 1.1289 | 0.0040205 | 275.5087 | -4.1056 | 276.8772 | 0.9809 | -0.014617 | 0.98113 | -0.014621
220.92 | -6.773 | 0.0067524 | 0.0016497 | 279.536 | 272.763 | 1.2072 | 0.0042993 | 276.1495 | -3.3865 | 277.2783 | 0.98318 | -0.012057 | 0.98341 | -0.01206
220.94 | -5.0993 | 0.0071275 | 0.0025104 | 279.6797 | 274.5804 | 1.0635 | 0.0037876 | 277.13 | -2.5497 | 277.9799 | 0.98667 | -0.0090776 | 0.9869 | -0.0090797
220.96 | -3.3734 | 0.0073151 | 0.0033711 | 279.8259 | 276.4525 | 0.9173 | 0.0032669 | 278.1392 | -1.6867 | 278.7014 | 0.99026 | -0.0060052 | 0.99049 | -0.0060066
220.98 | -1.7782 | 0.0080653 | 0.0041601 | 279.7794 | 278.0012 | 0.9638 | 0.0034325 | 278.8903 | -0.88912 | 279.1867 | 0.99294 | -0.0031655 | 0.99317 | -0.0031663
221 | -0.02615 | 0.0082529 | 0.0050925 | 279.7758 | 279.7496 | 0.9674 | 0.0034453 | 279.7627 | -0.013075 | 279.7671 | 0.99604 | -4.6552e-05 | 0.99628 | -4.6563e-05
221.02 | 1.8305 | 0.008628 | 0.0058815 | 279.6875 | 281.518 | 1.0557 | 0.0037598 | 280.6028 | 0.91527 | 280.2977 | 0.99903 | 0.0032586 | 0.99927 | 0.0032594
221.04 | 3.3996 | 0.0090031 | 0.0067422 | 279.5704 | 282.97 | 1.1728 | 0.0041768 | 281.2702 | 1.6998 | 280.7036 | 1.0014 | 0.0060518 | 1.0016 | 0.0060532
221.06 | 5.3085 | 0.0095658 | 0.0075312 | 279.7861 | 285.0946 | 0.9571 | 0.0034086 | 282.4404 | 2.6543 | 281.5556 | 1.0056 | 0.0094501 | 1.0058 | 0.0094523
221.08 | 6.7468 | 0.010129 | 0.0083202 | 279.7507 | 286.4975 | 0.9925 | 0.0035347 | 283.1241 | 3.3734 | 281.9996 | 1.008 | 0.01201 | 1.0082 | 0.012013
221.1 | 8.1589 | 0.010316 | 0.0090374 | 279.6959 | 287.8548 | 1.0473 | 0.0037299 | 283.7754 | 4.0795 | 282.4155 | 1.0103 | 0.014524 | 1.0106 | 0.014528
221.12 | 9.4926 | 0.010504 | 0.0098264 | 279.7858 | 289.2784 | 0.9574 | 0.0034097 | 284.5321 | 4.7463 | 282.95 | 1.013 | 0.016898 | 1.0133 | 0.016902
221.14 | 10.7478 | 0.010879 | 0.0104 | 280.07 | 290.8178 | 0.6732 | 0.0023975 | 285.4439 | 5.3739 | 283.6526 | 1.0163 | 0.019133 | 1.0165 | 0.019137
221.16 | 11.8723 | 0.011066 | 0.010974 | 279.9288 | 291.8011 | 0.8144 | 0.0029004 | 285.865 | 5.9362 | 283.8862 | 1.0178 | 0.021135 | 1.018 | 0.02114
221.18 | 12.683 | 0.011254 | 0.011404 | 279.8849 | 292.5679 | 0.8583 | 0.0030568 | 286.2264 | 6.3415 | 284.1126 | 1.0191 | 0.022578 | 1.0193 | 0.022583
221.2 | 13.2321 | 0.011629 | 0.011763 | 280.1607 | 293.3928 | 0.5825 | 0.0020745 | 286.7768 | 6.6161 | 284.5714 | 1.021 | 0.023555 | 1.0213 | 0.023561
221.22 | 13.6767 | 0.011629 | 0.01205 | 280.2762 | 293.9529 | 0.467 | 0.0016632 | 287.1145 | 6.8383 | 284.8351 | 1.0222 | 0.024347 | 1.0225 | 0.024352
221.24 | 13.8859 | 0.011817 | 0.012122 | 280.1441 | 294.03 | 0.5991 | 0.0021336 | 287.0871 | 6.943 | 284.7727 | 1.0221 | 0.024719 | 1.0224 | 0.024725
221.26 | 14.0428 | 0.011817 | 0.012122 | 280.4438 | 294.4866 | 0.2994 | 0.0010663 | 287.4652 | 7.0214 | 285.1247 | 1.0235 | 0.024998 | 1.0237 | 0.025004
221.28 | 13.8598 | 0.011817 | 0.011978 | 280.4247 | 294.2845 | 0.3185 | 0.0011343 | 287.3546 | 6.9299 | 285.0446 | 1.0231 | 0.024673 | 1.0233 | 0.024678
221.3 | 13.3367 | 0.011817 | 0.011548 | 280.5048 | 293.8415 | 0.2384 | 0.00084904 | 287.1732 | 6.6684 | 284.9504 | 1.0224 | 0.023742 | 1.0227 | 0.023747
221.32 | 12.6307 | 0.011817 | 0.010974 | 281.0591 | 293.6898 | -0.3159 | -0.0011251 | 287.3744 | 6.3153 | 285.2693 | 1.0231 | 0.022485 | 1.0234 | 0.02249
221.34 | 11.8985 | 0.011817 | 0.010185 | 280.7595 | 292.658 | -0.0163 | -5.8051e-05 | 286.7087 | 5.9492 | 284.7257 | 1.0208 | 0.021181 | 1.021 | 0.021186
221.36 | 10.8524 | 0.011442 | 0.0092526 | 281.1661 | 292.0185 | -0.4229 | -0.0015061 | 286.5923 | 5.4262 | 284.7836 | 1.0204 | 0.019319 | 1.0206 | 0.019324
221.38 | 9.6757 | 0.011254 | 0.0082484 | 281.3576 | 291.0333 | -0.6144 | -0.0021881 | 286.1954 | 4.8378 | 284.5828 | 1.0189 | 0.017224 | 1.0192 | 0.017228
221.4 | 8.2897 | 0.011066 | 0.0072443 | 281.4731 | 289.7628 | -0.7299 | -0.0025995 | 285.618 | 4.1449 | 284.2363 | 1.0169 | 0.014757 | 1.0171 | 0.01476
221.42 | 6.8253 | 0.010879 | 0.0063836 | 281.7192 | 288.5445 | -0.976 | -0.0034759 | 285.1318 | 3.4126 | 283.9943 | 1.0152 | 0.01215 | 1.0154 | 0.012153
221.44 | 5.0993 | 0.010504 | 0.0055229 | 281.95 | 287.0493 | -1.2068 | -0.0042979 | 284.4997 | 2.5497 | 283.6498 | 1.0129 | 0.0090776 | 1.0131 | 0.0090797
221.46 | 3.5565 | 0.010316 | 0.0046622 | 281.9769 | 285.5334 | -1.2337 | -0.0043937 | 283.7551 | 1.7782 | 283.1624 | 1.0103 | 0.0063311 | 1.0105 | 0.0063325
221.48 | 1.6998 | 0.0097534 | 0.0038732 | 282.2312 | 283.931 | -1.488 | -0.0052994 | 283.0811 | 0.84989 | 282.7978 | 1.0079 | 0.0030259 | 1.0081 | 0.0030266
221.5 | -0.052301 | 0.0091907 | 0.0030125 | 281.92 | 281.8677 | -1.1768 | -0.0041911 | 281.8938 | -0.02615 | 281.9026 | 1.0036 | -9.3104e-05 | 1.0039 | -9.3126e-05
221.52 | -1.7521 | 0.0088156 | 0.0022235 | 282.1069 | 280.3548 | -1.3637 | -0.0048567 | 281.2309 | -0.87604 | 281.5229 | 1.0013 | -0.003119 | 1.0015 | -0.0031197
221.54 | -3.6088 | 0.0082529 | 0.0014345 | 281.9678 | 278.359 | -1.2246 | -0.0043613 | 280.1634 | -1.8044 | 280.7649 | 0.99747 | -0.0064242 | 0.9977 | -0.0064257
221.56 | -5.1778 | 0.0080653 | 0.00050208 | 282.0011 | 276.8233 | -1.2579 | -0.0044799 | 279.4122 | -2.5889 | 280.2752 | 0.9948 | -0.0092173 | 0.99503 | -0.0092194
221.58 | -6.7468 | 0.0078778 | -0.00021518 | 281.8151 | 275.0683 | -1.0719 | -0.0038175 | 278.4417 | -3.3734 | 279.5662 | 0.99134 | -0.01201 | 0.99157 | -0.012013
221.6 | -8.1851 | 0.0075026 | -0.00093243 | 281.8714 | 273.6863 | -1.1282 | -0.004018 | 277.7789 | -4.0925 | 279.143 | 0.98898 | -0.014571 | 0.98921 | -0.014574
221.62 | -9.4926 | 0.0071275 | -0.0016497 | 281.8553 | 272.3627 | -1.1121 | -0.0039607 | 277.109 | -4.7463 | 278.6911 | 0.9866 | -0.016898 | 0.98683 | -0.016902
221.64 | -10.7478 | 0.0065648 | -0.0022235 | 281.6318 | 270.884 | -0.8886 | -0.0031647 | 276.2579 | -5.3739 | 278.0492 | 0.98357 | -0.019133 | 0.98379 | -0.019137
221.66 | -11.7677 | 0.0065648 | -0.0027973 | 281.8702 | 270.1025 | -1.127 | -0.0040137 | 275.9863 | -5.8839 | 277.9476 | 0.9826 | -0.020948 | 0.98283 | -0.020953
221.68 | -12.5784 | 0.0061897 | -0.0032276 | 282.4257 | 269.8473 | -0.6825 | -0.0024307 | 276.1365 | -6.2892 | 278.2329 | 0.98313 | -0.022392 | 0.98336 | -0.022397
221.7 | -13.2583 | 0.0060021 | -0.003658 | 282.6315 | 269.3732 | -0.8883 | -0.0031636 | 276.0024 | -6.6291 | 278.2121 | 0.98266 | -0.023602 | 0.98288 | -0.023607
221.72 | -13.6505 | 0.0058145 | -0.0039449 | 281.4393 | 267.7888 | -0.6961 | -0.0024791 | 274.614 | -6.8253 | 276.8891 | 0.97771 | -0.0243 | 0.97794 | -0.024306
221.74 | -13.8075 | 0.005627 | -0.0040884 | 282.2397 | 268.4322 | -0.4965 | -0.0017682 | 275.336 | -6.9037 | 277.6372 | 0.98028 | -0.024579 | 0.98051 | -0.024585
221.76 | -13.8859 | 0.005627 | -0.0041601 | 282.066 | 268.1801 | -0.3228 | -0.0011496 | 275.123 | -6.943 | 277.4374 | 0.97952 | -0.024719 | 0.97975 | -0.024725
221.78 | -13.6767 | 0.005627 | -0.0040166 | 282.21 | 268.5333 | -0.4668 | -0.0016625 | 275.3717 | -6.8383 | 277.6511 | 0.98041 | -0.024347 | 0.98064 | -0.024352
221.8 | -13.2583 | 0.005627 | -0.003658 | 281.9019 | 268.6436 | -0.1587 | -0.000565 | 275.2728 | -6.6291 | 277.4825 | 0.98006 | -0.023602 | 0.98029 | -0.023607
221.82 | -12.6045 | 0.005627 | -0.0030125 | 281.6615 | 269.057 | 0.0817 | 0.00029097 | 275.3592 | -6.3023 | 277.46 | 0.98037 | -0.022438 | 0.98059 | -0.022443
221.84 | -11.7677 | 0.005627 | -0.0022235 | 280.5408 | 268.7731 | 0.2024 | 0.00072083 | 274.6569 | -5.8839 | 276.6182 | 0.97787 | -0.020948 | 0.97809 | -0.020953
221.86 | -10.7478 | 0.0058145 | -0.0014345 | 280.5063 | 269.7585 | 0.2369 | 0.0008437 | 275.1324 | -5.3739 | 276.9237 | 0.97956 | -0.019133 | 0.97979 | -0.019137
221.88 | -9.4926 | 0.0061897 | -0.00043035 | 280.2321 | 270.7395 | 0.5111 | 0.0018202 | 275.4858 | -4.7463 | 277.0679 | 0.98082 | -0.016898 | 0.98104 | -0.016902
221.9 | -8.2374 | 0.0067524 | 0.0005738 | 280.2696 | 272.0322 | 0.4736 | 0.0016867 | 276.1509 | -4.1187 | 277.5238 | 0.98318 | -0.014664 | 0.98341 | -0.014667
221.92 | -6.8514 | 0.0069399 | 0.001578 | 280.2312 | 273.3798 | 0.512 | 0.0018234 | 276.8055 | -3.4257 | 277.9474 | 0.98551 | -0.012197 | 0.98574 | -0.012199
221.94 | -5.1255 | 0.0073151 | 0.0024387 | 280.1483 | 275.0228 | 0.5949 | 0.0021187 | 277.5856 | -2.5627 | 278.4398 | 0.98829 | -0.0091242 | 0.98852 | -0.0091263
221.96 | -3.5303 | 0.0075026 | 0.0032994 | 279.5822 | 276.0519 | 1.161 | 0.0041348 | 277.817 | -1.7652 | 278.4054 | 0.98912 | -0.0062845 | 0.98935 | -0.006286
221.98 | -1.7259 | 0.0078778 | 0.0040884 | 279.8898 | 278.1639 | 0.8534 | 0.0030393 | 279.0268 | -0.86297 | 279.3145 | 0.99342 | -0.0030724 | 0.99365 | -0.0030731
222 | 0.1046 | 0.008628 | 0.0049491 | 279.731 | 279.8356 | 1.0122 | 0.0036049 | 279.7833 | 0.052301 | 279.7659 | 0.99612 | 0.00018621 | 0.99635 | 0.00018625
222.02 | 1.7259 | 0.0088156 | 0.0058098 | 279.8091 | 281.535 | 0.9341 | 0.0033267 | 280.6721 | 0.86297 | 280.3844 | 0.99928 | 0.0030724 | 0.99951 | 0.0030731
222.04 | 3.3473 | 0.0093783 | 0.0066705 | 279.6358 | 282.9831 | 1.1074 | 0.0039439 | 281.3094 | 1.6736 | 280.7516 | 1.0016 | 0.0059587 | 1.0018 | 0.00596
222.06 | 5.1778 | 0.0095658 | 0.0075312 | 279.8922 | 285.07 | 0.851 | 0.0030308 | 282.4811 | 2.5889 | 281.6181 | 1.0057 | 0.0092173 | 1.006 | 0.0092194
222.08 | 6.6945 | 0.0097534 | 0.0083202 | 279.8557 | 286.5502 | 0.8875 | 0.0031608 | 283.203 | 3.3473 | 282.0872 | 1.0083 | 0.011917 | 1.0085 | 0.01192
222.1 | 8.1851 | 0.010129 | 0.0090374 | 279.8904 | 288.0755 | 0.8528 | 0.0030372 | 283.9829 | 4.0925 | 282.6188 | 1.0111 | 0.014571 | 1.0113 | 0.014574
222.12 | 9.5711 | 0.010504 | 0.0098264 | 280.1339 | 289.705 | 0.6093 | 0.00217 | 284.9194 | 4.7855 | 283.3243 | 1.0144 | 0.017038 | 1.0146 | 0.017042
222.14 | 10.8001 | 0.010879 | 0.0104 | 279.982 | 290.7821 | 0.7612 | 0.002711 | 285.3821 | 5.4001 | 283.582 | 1.0161 | 0.019226 | 1.0163 | 0.01923
222.16 | 11.7416 | 0.010879 | 0.010974 | 279.8701 | 291.6117 | 0.8731 | 0.0031095 | 285.7409 | 5.8708 | 283.784 | 1.0173 | 0.020902 | 1.0176 | 0.020907
222.18 | 12.5784 | 0.011254 | 0.011333 | 280.1093 | 292.6877 | 0.6339 | 0.0022576 | 286.3985 | 6.2892 | 284.3021 | 1.0197 | 0.022392 | 1.0199 | 0.022397
222.2 | 13.2583 | 0.011442 | 0.011763 | 280.1628 | 293.4211 | 0.5804 | 0.002067 | 286.7919 | 6.6291 | 284.5822 | 1.0211 | 0.023602 | 1.0213 | 0.023607
222.22 | 13.7551 | 0.011629 | 0.011978 | 280.0637 | 293.8188 | 0.6795 | 0.00242 | 286.9413 | 6.8776 | 284.6487 | 1.0216 | 0.024486 | 1.0218 | 0.024492
222.24 | 13.9644 | 0.011817 | 0.012122 | 280.344 | 294.3084 | 0.3992 | 0.0014217 | 287.3262 | 6.9822 | 284.9988 | 1.023 | 0.024859 | 1.0232 | 0.024865
222.26 | 13.8859 | 0.011817 | 0.012193 | 280.484 | 294.3699 | 0.2592 | 0.00092312 | 287.427 | 6.943 | 285.1126 | 1.0233 | 0.024719 | 1.0236 | 0.024725
222.28 | 13.6767 | 0.012004 | 0.011978 | 280.748 | 294.4247 | -0.0048 | -1.7095e-05 | 287.5863 | 6.8383 | 285.3069 | 1.0239 | 0.024347 | 1.0241 | 0.024352
222.3 | 13.2844 | 0.012004 | 0.01162 | 280.9043 | 294.1887 | -0.1611 | -0.00057374 | 287.5465 | 6.6422 | 285.3324 | 1.0238 | 0.023648 | 1.024 | 0.023654
222.32 | 12.7091 | 0.012004 | 0.011046 | 281.1599 | 293.869 | -0.4167 | -0.001484 | 287.5145 | 6.3546 | 285.3963 | 1.0236 | 0.022624 | 1.0239 | 0.02263
222.34 | 11.7939 | 0.012004 | 0.010257 | 281.4613 | 293.2552 | -0.7181 | -0.0025575 | 287.3582 | 5.8969 | 285.3926 | 1.0231 | 0.020995 | 1.0233 | 0.021
222.36 | 10.8263 | 0.011817 | 0.0093243 | 281.5432 | 292.3695 | -0.8 | -0.0028491 | 286.9563 | 5.4131 | 285.152 | 1.0217 | 0.019273 | 1.0219 | 0.019277
222.38 | 9.6234 | 0.011629 | 0.0083202 | 282.0371 | 291.6605 | -1.2939 | -0.0046081 | 286.8488 | 4.8117 | 285.2449 | 1.0213 | 0.017131 | 1.0215 | 0.017135
222.4 | 8.2897 | 0.011066 | 0.007316 | 281.6727 | 289.9624 | -0.9295 | -0.0033103 | 285.8176 | 4.1449 | 284.4359 | 1.0176 | 0.014757 | 1.0178 | 0.01476
222.42 | 6.773 | 0.010879 | 0.0063836 | 282.0588 | 288.8318 | -1.3156 | -0.0046854 | 285.4453 | 3.3865 | 284.3165 | 1.0163 | 0.012057 | 1.0165 | 0.01206
222.44 | 5.0732 | 0.010316 | 0.0055229 | 281.8517 | 286.9249 | -1.1085 | -0.0039478 | 284.3883 | 2.5366 | 283.5428 | 1.0125 | 0.0090311 | 1.0127 | 0.0090332
222.46 | 3.3734 | 0.009941 | 0.0046622 | 281.8768 | 285.2502 | -1.1336 | -0.0040372 | 283.5635 | 1.6867 | 283.0013 | 1.0096 | 0.0060052 | 1.0098 | 0.0060066
222.48 | 1.7521 | 0.0097534 | 0.0038015 | 281.6942 | 283.4463 | -0.951 | -0.0033869 | 282.5702 | 0.87604 | 282.2782 | 1.006 | 0.003119 | 1.0063 | 0.0031197
222.5 | -0.052301 | 0.0091907 | 0.0030842 | 281.9987 | 281.9464 | -1.2555 | -0.0044714 | 281.9725 | -0.02615 | 281.9813 | 1.0039 | -9.31e-05 | 1.0041 | -9.31e-05
222.52 | -1.7782 | 0.0090031 | 0.0022235 | 281.9578 | 280.1796 | -1.2146 | -0.0043257 | 281.0687 | -0.88912 | 281.3651 | 1.0007 | -0.0031655 | 1.0009 | -0.0031663
222.54 | -3.5565 | 0.008628 | 0.0014345 | 281.8737 | 278.3172 | -1.1305 | -0.0040262 | 280.0955 | -1.7782 | 280.6882 | 0.99723 | -0.0063311 | 0.99746 | -0.0063325
222.56 | -5.0732 | 0.0082529 | 0.0005738 | 281.8843 | 276.8111 | -1.1411 | -0.0040639 | 279.3477 | -2.5366 | 280.1932 | 0.99457 | -0.0090311 | 0.9948 | -0.0090332
222.58 | -6.7207 | 0.0075026 | -0.00021518 | 281.8105 | 275.0898 | -1.0673 | -0.0038011 | 278.4502 | -3.3603 | 279.5703 | 0.99137 | -0.011964 | 0.9916 | -0.011967
222.6 | -8.1328 | 0.0073151 | -0.00093243 | 281.9527 | 273.8199 | -1.2095 | -0.0043075 | 277.8863 | -4.0664 | 279.2418 | 0.98936 | -0.014478 | 0.98959 | -0.014481
222.62 | -9.5972 | 0.0073151 | -0.001578 | 281.8729 | 272.2757 | -1.1297 | -0.0040233 | 277.0743 | -4.7986 | 278.6738 | 0.98647 | -0.017085 | 0.9867 | -0.017089
222.64 | -10.6694 | 0.0067524 | -0.0021518 | 281.8323 | 271.1629 | -1.0891 | -0.0038787 | 276.4976 | -5.3347 | 278.2758 | 0.98442 | -0.018993 | 0.98465 | -0.018998
222.66 | -11.7677 | 0.0067524 | -0.0027256 | 281.8263 | 270.0586 | -1.0831 | -0.0038574 | 275.9424 | -5.8839 | 277.9037 | 0.98244 | -0.020948 | 0.98267 | -0.020953
222.68 | -12.683 | 0.0061897 | -0.0031559 | 281.9194 | 269.2364 | -1.1762 | -0.0041889 | 275.5779 | -6.3415 | 277.6917 | 0.98114 | -0.022578 | 0.98137 | -0.022583
222.7 | -13.1798 | 0.0061897 | -0.0035863 | 281.829 | 268.6492 | -1.0858 | -0.003867 | 275.2391 | -6.5899 | 277.4357 | 0.97994 | -0.023462 | 0.98017 | -0.023468
222.72 | -13.7028 | 0.0060021 | -0.0038732 | 281.588 | 267.8852 | -0.8448 | -0.0030087 | 274.7366 | -6.8514 | 277.0204 | 0.97815 | -0.024393 | 0.97838 | -0.024399
222.74 | -13.9905 | 0.0058145 | -0.0040166 | 281.5817 | 267.5912 | -0.8385 | -0.0029863 | 274.5864 | -6.9953 | 276.9182 | 0.97761 | -0.024905 | 0.97784 | -0.024911
222.76 | -13.9905 | 0.0058145 | -0.0040884 | 281.3906 | 267.4001 | -0.6474 | -0.0023057 | 274.3953 | -6.9953 | 276.7271 | 0.97693 | -0.024905 | 0.97716 | -0.024911
222.78 | -13.729 | 0.0058145 | -0.0039449 | 281.0464 | 267.3174 | -0.3032 | -0.0010798 | 274.1819 | -6.8645 | 276.4701 | 0.97617 | -0.02444 | 0.9764 | -0.024445
222.8 | -13.2583 | 0.0058145 | -0.0035863 | 281.0507 | 267.7924 | -0.3075 | -0.0010951 | 274.4216 | -6.6291 | 276.6313 | 0.97703 | -0.023602 | 0.97725 | -0.023607
222.82 | -12.7876 | 0.0058145 | -0.0029407 | 280.8562 | 268.0686 | -0.113 | -0.00040244 | 274.4624 | -6.3938 | 276.5937 | 0.97717 | -0.022764 | 0.9774 | -0.022769
222.84 | -11.8462 | 0.0060021 | -0.0021518 | 280.21 | 268.3638 | 0.5332 | 0.0018989 | 274.2869 | -5.9231 | 276.2613 | 0.97655 | -0.021088 | 0.97678 | -0.021093
222.86 | -10.9047 | 0.0060021 | -0.0012911 | 280.2396 | 269.3349 | 0.5036 | 0.0017935 | 274.7872 | -5.4524 | 276.6047 | 0.97833 | -0.019412 | 0.97856 | -0.019417
222.88 | -9.5972 | 0.0063772 | -0.0002869 | 280.3286 | 270.7314 | 0.4146 | 0.0014766 | 275.53 | -4.7986 | 277.1295 | 0.98097 | -0.017085 | 0.9812 | -0.017089
222.9 | -8.2636 | 0.0067524 | 0.00064553 | 280.0084 | 271.7448 | 0.7348 | 0.0026169 | 275.8766 | -4.1318 | 277.2539 | 0.98221 | -0.01471 | 0.98244 | -0.014714
222.92 | -6.7991 | 0.0069399 | 0.0016497 | 279.8175 | 273.0184 | 0.9257 | 0.0032968 | 276.4179 | -3.3996 | 277.5511 | 0.98414 | -0.012104 | 0.98436 | -0.012106
222.94 | -5.2039 | 0.0073151 | 0.0025821 | 280.0531 | 274.8492 | 0.6901 | 0.0024577 | 277.4511 | -2.602 | 278.3185 | 0.98781 | -0.0092638 | 0.98804 | -0.009266
222.96 | -3.5042 | 0.0075026 | 0.0033711 | 279.7462 | 276.242 | 0.997 | 0.0035507 | 277.9941 | -1.7521 | 278.5781 | 0.98975 | -0.006238 | 0.98998 | -0.0062394
222.98 | -1.7521 | 0.0080653 | 0.0042318 | 279.9993 | 278.2472 | 0.7439 | 0.0026493 | 279.1233 | -0.87604 | 279.4153 | 0.99377 | -0.003119 | 0.994 | -0.0031197
223 | -0.1046 | 0.008628 | 0.0050925 | 279.7035 | 279.5989 | 1.0397 | 0.0037028 | 279.6512 | -0.052301 | 279.6686 | 0.99565 | -0.00018621 | 0.99588 | -0.00018625
223.02 | 1.7782 | 0.0090031 | 0.0059532 | 279.8381 | 281.6163 | 0.9051 | 0.0032234 | 280.7272 | 0.88912 | 280.4308 | 0.99948 | 0.0031655 | 0.99971 | 0.0031663
223.04 | 3.5303 | 0.0093783 | 0.0067422 | 279.871 | 283.4013 | 0.8722 | 0.0031063 | 281.6362 | 1.7652 | 281.0478 | 1.0027 | 0.0062845 | 1.0029 | 0.006286
223.06 | 5.1778 | 0.0095658 | 0.0076029 | 280.0425 | 285.2203 | 0.7007 | 0.0024955 | 282.6314 | 2.5889 | 281.7684 | 1.0063 | 0.0092173 | 1.0065 | 0.0092194
223.08 | 6.6684 | 0.010129 | 0.0083919 | 279.9388 | 286.6072 | 0.8044 | 0.0028648 | 283.273 | 3.3342 | 282.1616 | 1.0085 | 0.011871 | 1.0088 | 0.011874
223.1 | 8.2636 | 0.010316 | 0.0091091 | 280.2073 | 288.4708 | 0.5359 | 0.0019086 | 284.3391 | 4.1318 | 282.9618 | 1.0123 | 0.01471 | 1.0126 | 0.014714
223.12 | 9.4926 | 0.010879 | 0.0098264 | 280.0821 | 289.5747 | 0.6611 | 0.0023545 | 284.8284 | 4.7463 | 283.2463 | 1.0141 | 0.016898 | 1.0143 | 0.016902
223.14 | 10.6694 | 0.011066 | 0.010472 | 280.2399 | 290.9093 | 0.5033 | 0.0017925 | 285.5746 | 5.3347 | 283.7964 | 1.0167 | 0.018993 | 1.017 | 0.018998
223.16 | 11.8462 | 0.011254 | 0.010974 | 280.1396 | 291.9858 | 0.6036 | 0.0021497 | 286.0627 | 5.9231 | 284.0883 | 1.0185 | 0.021088 | 1.0187 | 0.021093
223.18 | 12.5261 | 0.011442 | 0.011404 | 280.0942 | 292.6203 | 0.649 | 0.0023114 | 286.3572 | 6.263 | 284.2696 | 1.0195 | 0.022298 | 1.0198 | 0.022304
223.2 | 13.3367 | 0.011629 | 0.011763 | 280.2079 | 293.5446 | 0.5353 | 0.0019064 | 286.8763 | 6.6684 | 284.6535 | 1.0214 | 0.023742 | 1.0216 | 0.023747
223.22 | 13.729 | 0.011817 | 0.01205 | 280.3754 | 294.1044 | 0.3678 | 0.0013099 | 287.2399 | 6.8645 | 284.9517 | 1.0227 | 0.02444 | 1.0229 | 0.024445
223.24 | 14.0428 | 0.012004 | 0.012193 | 280.6603 | 294.7031 | 0.0829 | 0.00029524 | 287.6817 | 7.0214 | 285.3412 | 1.0242 | 0.024998 | 1.0245 | 0.025004
223.26 | 13.9382 | 0.012192 | 0.012265 | 280.8953 | 294.8335 | -0.1521 | -0.00054169 | 287.8644 | 6.9691 | 285.5414 | 1.0249 | 0.024812 | 1.0251 | 0.024818
223.28 | 13.7813 | 0.012192 | 0.012122 | 281.2702 | 295.0515 | -0.527 | -0.0018769 | 288.1609 | 6.8907 | 285.864 | 1.0259 | 0.024533 | 1.0262 | 0.024539
223.3 | 13.4675 | 0.012192 | 0.011763 | 281.3413 | 294.8088 | -0.5981 | -0.0021301 | 288.075 | 6.7337 | 285.8305 | 1.0256 | 0.023974 | 1.0259 | 0.02398
223.32 | 12.7876 | 0.012192 | 0.011189 | 281.5823 | 294.3699 | -0.8391 | -0.0029884 | 287.9761 | 6.3938 | 285.8448 | 1.0253 | 0.022764 | 1.0255 | 0.022769
223.34 | 11.8985 | 0.011817 | 0.010328 | 281.6548 | 293.5533 | -0.9116 | -0.0032466 | 287.604 | 5.9492 | 285.621 | 1.024 | 0.021181 | 1.0242 | 0.021186
223.36 | 10.957 | 0.011629 | 0.009396 | 281.6279 | 292.5849 | -0.8847 | -0.0031508 | 287.1064 | 5.4785 | 285.2802 | 1.0222 | 0.019505 | 1.0224 | 0.01951
223.38 | 9.7018 | 0.011442 | 0.0082484 | 281.6282 | 291.33 | -0.885 | -0.0031519 | 286.4791 | 4.8509 | 284.8621 | 1.02 | 0.017271 | 1.0202 | 0.017275
223.4 | 8.2636 | 0.011254 | 0.007316 | 281.7755 | 290.039 | -1.0323 | -0.0036765 | 285.9073 | 4.1318 | 284.53 | 1.0179 | 0.01471 | 1.0182 | 0.014714
223.42 | 6.7991 | 0.011066 | 0.0064553 | 281.7831 | 288.5822 | -1.0399 | -0.0037035 | 285.1827 | 3.3996 | 284.0495 | 1.0153 | 0.012104 | 1.0156 | 0.012106
223.44 | 5.1255 | 0.010504 | 0.0055946 | 281.8397 | 286.9652 | -1.0965 | -0.0039051 | 284.4024 | 2.5627 | 283.5482 | 1.0126 | 0.0091242 | 1.0128 | 0.0091263
223.46 | 3.5565 | 0.010129 | 0.0047339 | 281.9893 | 285.5458 | -1.2461 | -0.0044379 | 283.7675 | 1.7782 | 283.1748 | 1.0103 | 0.0063311 | 1.0105 | 0.0063325
223.48 | 1.7782 | 0.009941 | 0.0038732 | 281.9264 | 283.7046 | -1.1832 | -0.0042139 | 282.8155 | 0.88912 | 282.5191 | 1.0069 | 0.0031655 | 1.0071 | 0.0031663
223.5 | -0.13075 | 0.0093783 | 0.0030842 | 282.1395 | 282.0087 | -1.3963 | -0.0049728 | 282.0741 | -0.065376 | 282.0959 | 1.0043 | -0.00023276 | 1.0045 | -0.00023281
223.52 | -1.8828 | 0.0091907 | 0.0022952 | 282.1375 | 280.2547 | -1.3943 | -0.0049657 | 281.1961 | -0.94142 | 281.5099 | 1.0011 | -0.0033517 | 1.0014 | -0.0033525
223.54 | -3.478 | 0.0088156 | 0.0015062 | 282.1124 | 278.6344 | -1.3692 | -0.0048763 | 280.3734 | -1.739 | 280.9531 | 0.99822 | -0.0061914 | 0.99845 | -0.0061929
223.56 | -5.1516 | 0.008628 | 0.00064553 | 282.1807 | 277.0291 | -1.4375 | -0.0051195 | 279.6049 | -2.5758 | 280.4635 | 0.99548 | -0.0091707 | 0.99571 | -0.0091729
223.58 | -6.7207 | 0.0082529 | -7.1726e-05 | 282.3754 | 275.6547 | -1.6322 | -0.005813 | 279.0151 | -3.3603 | 280.1352 | 0.99338 | -0.011964 | 0.99361 | -0.011967
223.6 | -8.2897 | 0.0078778 | -0.00086071 | 282.2805 | 273.9908 | -1.5373 | -0.005475 | 278.1356 | -4.1449 | 279.5173 | 0.99025 | -0.014757 | 0.99048 | -0.01476
223.62 | -9.5711 | 0.0073151 | -0.0015062 | 282.5006 | 272.9295 | -1.7574 | -0.0062588 | 277.7151 | -4.7855 | 279.3102 | 0.98875 | -0.017038 | 0.98898 | -0.017042
223.64 | -10.6432 | 0.0071275 | -0.0021518 | 281.985 | 271.3418 | -1.2418 | -0.0044226 | 276.6634 | -5.3216 | 278.4373 | 0.98501 | -0.018947 | 0.98524 | -0.018951
223.66 | -11.7154 | 0.0067524 | -0.0026538 | 282.116 | 270.4006 | -1.3728 | -0.0048891 | 276.2583 | -5.8577 | 278.2109 | 0.98357 | -0.020855 | 0.9838 | -0.02086
223.68 | -12.5784 | 0.0065648 | -0.0031559 | 281.9221 | 269.3437 | -1.1789 | -0.0041986 | 275.6329 | -6.2892 | 277.7293 | 0.98134 | -0.022392 | 0.98157 | -0.022397
223.7 | -13.3629 | 0.0061897 | -0.0035863 | 281.8835 | 268.5206 | -1.1403 | -0.0040611 | 275.2021 | -6.6814 | 277.4292 | 0.97981 | -0.023788 | 0.98003 | -0.023794
223.72 | -13.729 | 0.0060021 | -0.0038732 | 281.7686 | 268.0396 | -1.0254 | -0.0036519 | 274.9041 | -6.8645 | 277.1923 | 0.97875 | -0.02444 | 0.97897 | -0.024445
223.74 | -13.8075 | 0.0058145 | -0.0040166 | 281.757 | 267.9495 | -1.0138 | -0.0036106 | 274.8533 | -6.9037 | 277.1545 | 0.97856 | -0.024579 | 0.97879 | -0.024585
223.76 | -13.9905 | 0.0058145 | -0.0040884 | 282.5917 | 268.6012 | -0.8485 | -0.0030219 | 275.5964 | -6.9953 | 277.9282 | 0.98121 | -0.024905 | 0.98144 | -0.024911
223.78 | -13.7813 | 0.0058145 | -0.0038732 | 281.3648 | 267.5835 | -0.6216 | -0.0022138 | 274.4741 | -6.8907 | 276.771 | 0.97721 | -0.024533 | 0.97744 | -0.024539
223.8 | -13.3106 | 0.0058145 | -0.0035863 | 281.057 | 267.7464 | -0.3138 | -0.00112 | 274.4017 | -6.6553 | 276.6201 | 0.97696 | -0.023695 | 0.97718 | -0.0237
223.82 | -12.683 | 0.0058145 | -0.0029407 | 280.8865 | 268.2035 | -0.1433 | -0.00051035 | 274.545 | -6.3415 | 276.6588 | 0.97747 | -0.022578 | 0.97769 | -0.022583
223.84 | -11.8985 | 0.0058145 | -0.0022235 | 280.6034 | 268.7049 | 0.1398 | 0.00049789 | 274.6542 | -5.9492 | 276.6372 | 0.97786 | -0.021181 | 0.97808 | -0.021186
223.86 | -10.8786 | 0.0061897 | -0.0013628 | 280.2155 | 269.3369 | 0.5277 | 0.0018794 | 274.7762 | -5.4393 | 276.5893 | 0.97829 | -0.019366 | 0.97852 | -0.01937
223.88 | -9.7541 | 0.0063772 | -0.00043035 | 280.2012 | 270.4471 | 0.542 | 0.0019303 | 275.3241 | -4.8771 | 276.9498 | 0.98024 | -0.017364 | 0.98047 | -0.017368
223.9 | -8.3682 | 0.0067524 | 0.00064553 | 280.3029 | 271.9347 | 0.4403 | 0.0015681 | 276.1188 | -4.1841 | 277.5135 | 0.98307 | -0.014897 | 0.9833 | -0.0149
223.92 | -6.7207 | 0.0069399 | 0.0016497 | 280.2408 | 273.5201 | 0.5024 | 0.0017893 | 276.8805 | -3.3603 | 278.0006 | 0.98578 | -0.011964 | 0.98601 | -0.011967
223.94 | -5.1778 | 0.0073151 | 0.0025821 | 280.0606 | 274.8828 | 0.6826 | 0.002431 | 277.4717 | -2.5889 | 278.3347 | 0.98789 | -0.0092173 | 0.98812 | -0.0092194
223.96 | -3.3996 | 0.0076902 | 0.0033711 | 280.0734 | 276.6738 | 0.6698 | 0.0023854 | 278.3736 | -1.6998 | 278.9402 | 0.9911 | -0.0060518 | 0.99133 | -0.0060532
223.98 | -1.8044 | 0.0080653 | 0.0042318 | 280.0104 | 278.206 | 0.7328 | 0.0026098 | 279.1082 | -0.90219 | 279.4089 | 0.99371 | -0.0032121 | 0.99394 | -0.0032128
224 | 0.02615 | 0.0088156 | 0.0051642 | 279.9805 | 280.0067 | 0.7627 | 0.0027163 | 279.9936 | 0.013075 | 279.9892 | 0.99687 | 4.66e-05 | 0.9971 | 4.66e-05
224.02 | 1.7259 | 0.0090031 | 0.0059532 | 279.7585 | 281.4844 | 0.9847 | 0.0035069 | 280.6215 | 0.86297 | 280.3338 | 0.9991 | 0.0030724 | 0.99933 | 0.0030731
224.04 | 3.5042 | 0.0091907 | 0.0067422 | 280.2611 | 283.7653 | 0.4821 | 0.001717 | 282.0132 | 1.7521 | 281.4292 | 1.0041 | 0.006238 | 1.0043 | 0.0062394
224.06 | 5.2039 | 0.0095658 | 0.0076029 | 279.884 | 285.0879 | 0.8592 | 0.00306 | 282.486 | 2.602 | 281.6186 | 1.0057 | 0.0092638 | 1.006 | 0.009266
224.08 | 6.773 | 0.010316 | 0.0083919 | 280.0044 | 286.7774 | 0.7388 | 0.0026312 | 283.3909 | 3.3865 | 282.2621 | 1.009 | 0.012057 | 1.0092 | 0.01206
224.1 | 8.1066 | 0.010504 | 0.0091091 | 280.2321 | 288.3387 | 0.5111 | 0.0018202 | 284.2854 | 4.0533 | 282.9343 | 1.0121 | 0.014431 | 1.0124 | 0.014434
224.12 | 9.4403 | 0.010879 | 0.0098264 | 279.9454 | 289.3857 | 0.7978 | 0.0028413 | 284.6656 | 4.7202 | 283.0922 | 1.0135 | 0.016805 | 1.0137 | 0.016809
224.14 | 10.8263 | 0.011066 | 0.010472 | 279.6273 | 290.4536 | 1.1159 | 0.0039742 | 285.0404 | 5.4131 | 283.2361 | 1.0148 | 0.019273 | 1.0151 | 0.019277
224.16 | 11.8723 | 0.011442 | 0.010974 | 279.9409 | 291.8132 | 0.8023 | 0.0028573 | 285.8771 | 5.9362 | 283.8983 | 1.0178 | 0.021135 | 1.018 | 0.02114
224.18 | 12.6307 | 0.011442 | 0.011476 | 280.3334 | 292.9641 | 0.4098 | 0.0014595 | 286.6487 | 6.3153 | 284.5436 | 1.0206 | 0.022485 | 1.0208 | 0.02249
224.2 | 13.3367 | 0.011629 | 0.011835 | 280.455 | 293.7917 | 0.2882 | 0.0010264 | 287.1234 | 6.6684 | 284.9006 | 1.0222 | 0.023742 | 1.0225 | 0.023747
224.22 | 13.729 | 0.012004 | 0.01205 | 280.591 | 294.32 | 0.1522 | 0.00054205 | 287.4555 | 6.8645 | 285.1673 | 1.0234 | 0.02444 | 1.0237 | 0.024445
224.24 | 13.9644 | 0.012192 | 0.012193 | 280.6345 | 294.5989 | 0.1087 | 0.00038713 | 287.6167 | 6.9822 | 285.2893 | 1.024 | 0.024859 | 1.0242 | 0.024865
224.26 | 13.9382 | 0.012192 | 0.012265 | 280.9484 | 294.8866 | -0.2052 | -0.0007308 | 287.9175 | 6.9691 | 285.5945 | 1.0251 | 0.024812 | 1.0253 | 0.024818
224.28 | 13.8598 | 0.012192 | 0.012122 | 280.9506 | 294.8104 | -0.2074 | -0.00073864 | 287.8805 | 6.9299 | 285.5705 | 1.0249 | 0.024673 | 1.0252 | 0.024678
224.3 | 13.389 | 0.012192 | 0.011691 | 280.9294 | 294.3184 | -0.1862 | -0.00066314 | 287.6239 | 6.6945 | 285.3924 | 1.024 | 0.023835 | 1.0243 | 0.02384
224.32 | 12.7614 | 0.012192 | 0.011046 | 281.2971 | 294.0585 | -0.5539 | -0.0019727 | 287.6778 | 6.3807 | 285.5509 | 1.0242 | 0.022717 | 1.0245 | 0.022723
224.34 | 11.8723 | 0.012192 | 0.010257 | 281.426 | 293.2983 | -0.6828 | -0.0024317 | 287.3622 | 5.9362 | 285.3834 | 1.0231 | 0.021135 | 1.0233 | 0.02114
224.36 | 10.8263 | 0.011817 | 0.009396 | 281.91 | 292.7363 | -1.1668 | -0.0041555 | 287.3231 | 5.4131 | 285.5188 | 1.023 | 0.019273 | 1.0232 | 0.019277
224.38 | 9.6234 | 0.011629 | 0.0082484 | 281.7208 | 291.3442 | -0.9776 | -0.0034816 | 286.5325 | 4.8117 | 284.9286 | 1.0201 | 0.017131 | 1.0204 | 0.017135
224.4 | 8.2374 | 0.011066 | 0.0072443 | 281.8463 | 290.0837 | -1.1031 | -0.0039286 | 285.965 | 4.1187 | 284.5921 | 1.0181 | 0.014664 | 1.0184 | 0.014667
224.42 | 6.8253 | 0.011066 | 0.0063836 | 281.7924 | 288.6177 | -1.0492 | -0.0037366 | 285.205 | 3.4126 | 284.0675 | 1.0154 | 0.01215 | 1.0157 | 0.012153
224.44 | 5.0732 | 0.010691 | 0.0055946 | 282.0068 | 287.08 | -1.2636 | -0.0045002 | 284.5434 | 2.5366 | 283.6979 | 1.0131 | 0.0090311 | 1.0133 | 0.0090332
224.46 | 3.4257 | 0.010504 | 0.0047339 | 282.0655 | 285.4912 | -1.3223 | -0.0047093 | 283.7784 | 1.7129 | 283.2074 | 1.0103 | 0.0060983 | 1.0106 | 0.0060997
224.48 | 1.6998 | 0.010129 | 0.0038732 | 282.0695 | 283.7693 | -1.3263 | -0.0047235 | 282.9194 | 0.84989 | 282.6361 | 1.0073 | 0.0030259 | 1.0075 | 0.0030266
224.5 | -0.078451 | 0.0097534 | 0.0031559 | 282.0406 | 281.9621 | -1.2974 | -0.0046206 | 282.0014 | -0.039226 | 282.0144 | 1.004 | -0.00013966 | 1.0042 | -0.00013969
224.52 | -1.8828 | 0.0091907 | 0.0022952 | 282.2043 | 280.3215 | -1.4611 | -0.0052036 | 281.2629 | -0.94142 | 281.5767 | 1.0014 | -0.0033517 | 1.0016 | -0.0033525
224.54 | -3.5303 | 0.008628 | 0.0015062 | 282.1879 | 278.6576 | -1.4447 | -0.0051452 | 280.4227 | -1.7652 | 281.0111 | 0.99839 | -0.0062845 | 0.99863 | -0.006286
224.56 | -5.2562 | 0.0084405 | 0.00064553 | 282.2043 | 276.9481 | -1.4611 | -0.0052036 | 279.5762 | -2.6281 | 280.4522 | 0.99538 | -0.0093569 | 0.99561 | -0.0093591
224.58 | -6.8253 | 0.0082529 | -0.00014345 | 282.1758 | 275.3505 | -1.4326 | -0.0051021 | 278.7632 | -3.4126 | 279.9007 | 0.99248 | -0.01215 | 0.99272 | -0.012153
224.6 | -8.2374 | 0.0078778 | -0.00086071 | 281.8711 | 273.6337 | -1.1279 | -0.0040169 | 277.7524 | -4.1187 | 279.1253 | 0.98889 | -0.014664 | 0.98912 | -0.014667
224.62 | -9.728 | 0.0075026 | -0.0015062 | 282.2288 | 272.5008 | -1.4856 | -0.0052908 | 277.3648 | -4.864 | 278.9861 | 0.98751 | -0.017317 | 0.98774 | -0.017321
224.64 | -10.7478 | 0.0071275 | -0.0021518 | 282.1943 | 271.4465 | -1.4511 | -0.005168 | 276.8204 | -5.3739 | 278.6117 | 0.98557 | -0.019133 | 0.9858 | -0.019137
224.66 | -11.82 | 0.0067524 | -0.0026538 | 282.4904 | 270.6704 | -1.7472 | -0.0062225 | 276.5804 | -5.91 | 278.5504 | 0.98471 | -0.021041 | 0.98494 | -0.021046
224.68 | -12.866 | 0.0065648 | -0.0030842 | 281.9494 | 269.0834 | -1.2062 | -0.0042958 | 275.5164 | -6.433 | 277.6607 | 0.98093 | -0.022904 | 0.98115 | -0.022909
224.7 | -13.389 | 0.0065648 | -0.0035863 | 281.9297 | 268.5407 | -1.1865 | -0.0042256 | 275.2352 | -6.6945 | 277.4667 | 0.97992 | -0.023835 | 0.98015 | -0.02384
224.72 | -13.729 | 0.0063772 | -0.0038015 | 282.8583 | 269.1293 | -1.1151 | -0.0039713 | 275.9938 | -6.8645 | 278.282 | 0.98263 | -0.02444 | 0.98285 | -0.024445
224.74 | -14.0428 | 0.0061897 | -0.0039449 | 281.6555 | 267.6127 | -0.9123 | -0.0032491 | 274.6341 | -7.0214 | 276.9746 | 0.97778 | -0.024998 | 0.97801 | -0.025004
224.76 | -14.069 | 0.0060021 | -0.0040166 | 281.6079 | 267.5389 | -0.8647 | -0.0030796 | 274.5734 | -7.0345 | 276.9182 | 0.97757 | -0.025045 | 0.9778 | -0.025051
224.78 | -13.729 | 0.0060021 | -0.0038732 | 281.5711 | 267.8421 | -0.8279 | -0.0029485 | 274.7066 | -6.8645 | 276.9948 | 0.97804 | -0.02444 | 0.97827 | -0.024445
224.8 | -13.3106 | 0.0060021 | -0.0034428 | 281.507 | 268.1964 | -0.7638 | -0.00272 | 274.8517 | -6.6553 | 277.0701 | 0.97856 | -0.023695 | 0.97879 | -0.0237
224.82 | -12.683 | 0.0060021 | -0.002869 | 281.2055 | 268.5225 | -0.4623 | -0.0016464 | 274.864 | -6.3415 | 276.9778 | 0.9786 | -0.022578 | 0.97883 | -0.022583
224.84 | -11.8462 | 0.0060021 | -0.0021518 | 280.6557 | 268.8095 | 0.0875 | 0.00031162 | 274.7326 | -5.9231 | 276.707 | 0.97813 | -0.021088 | 0.97836 | -0.021093
224.86 | -10.8001 | 0.0063772 | -0.0013628 | 280.2753 | 269.4752 | 0.4679 | 0.0016664 | 274.8752 | -5.4001 | 276.6753 | 0.97864 | -0.019226 | 0.97887 | -0.01923
224.88 | -9.5188 | 0.0065648 | -0.00035863 | 280.3563 | 270.8375 | 0.3869 | 0.0013779 | 275.5969 | -4.7594 | 277.1834 | 0.98121 | -0.016945 | 0.98144 | -0.016949
224.9 | -8.1066 | 0.0067524 | 0.0005738 | 280.2357 | 272.1291 | 0.5075 | 0.0018074 | 276.1824 | -4.0533 | 277.5335 | 0.9833 | -0.014431 | 0.98353 | -0.014434
224.92 | -6.6161 | 0.0069399 | 0.001578 | 279.9633 | 273.3472 | 0.7799 | 0.0027776 | 276.6553 | -3.308 | 277.7579 | 0.98498 | -0.011778 | 0.98521 | -0.01178
224.94 | -5.047 | 0.0075026 | 0.0025104 | 280.0292 | 274.9822 | 0.714 | 0.0025429 | 277.5057 | -2.5235 | 278.3469 | 0.98801 | -0.0089845 | 0.98824 | -0.0089866
224.96 | -3.3734 | 0.0076902 | 0.0033711 | 279.7712 | 276.3978 | 0.972 | 0.0034617 | 278.0845 | -1.6867 | 278.6467 | 0.99007 | -0.0060052 | 0.9903 | -0.0060066
224.98 | -1.7782 | 0.0080653 | 0.0041601 | 279.9203 | 278.1421 | 0.8229 | 0.0029307 | 279.0312 | -0.88912 | 279.3276 | 0.99344 | -0.0031655 | 0.99367 | -0.0031663
225 | 0 | 0.008628 | 0.0051642 | 280.1347 | 280.1347 | 0.6085 | 0.0021671 | 280.1347 | 0 | 280.1347 | 0.99737 | 0 | 0.9976 | 0
225.02 | 1.7782 | 0.0090031 | 0.0059532 | 280.2028 | 281.981 | 0.5404 | 0.0019246 | 281.0919 | 0.88912 | 280.7955 | 1.0008 | 0.0031655 | 1.001 | 0.0031663
225.04 | 3.5826 | 0.0093783 | 0.0068139 | 280.3896 | 283.9722 | 0.3536 | 0.0012593 | 282.1809 | 1.7913 | 281.5838 | 1.0047 | 0.0063776 | 1.0049 | 0.0063791
225.06 | 5.1255 | 0.0097534 | 0.0076029 | 280.3013 | 285.4268 | 0.4419 | 0.0015738 | 282.864 | 2.5627 | 282.0098 | 1.0071 | 0.0091242 | 1.0073 | 0.0091263
225.08 | 6.8253 | 0.010316 | 0.0083919 | 280.2288 | 287.0541 | 0.5144 | 0.001832 | 283.6414 | 3.4126 | 282.5039 | 1.0099 | 0.01215 | 1.0101 | 0.012153
225.1 | 8.1589 | 0.010504 | 0.0091091 | 280.1761 | 288.335 | 0.5671 | 0.0020197 | 284.2556 | 4.0795 | 282.8957 | 1.012 | 0.014524 | 1.0123 | 0.014528
225.12 | 9.5188 | 0.010691 | 0.0098981 | 280.0815 | 289.6003 | 0.6617 | 0.0023566 | 284.8409 | 4.7594 | 283.2544 | 1.0141 | 0.016945 | 1.0144 | 0.016949
225.14 | 10.8524 | 0.011066 | 0.010472 | 280.2457 | 291.0981 | 0.4975 | 0.0017718 | 285.6719 | 5.4262 | 283.8632 | 1.0171 | 0.019319 | 1.0173 | 0.019324
225.16 | 11.7416 | 0.011254 | 0.010974 | 280.5003 | 292.2419 | 0.2429 | 0.00086507 | 286.3711 | 5.8708 | 284.4142 | 1.0196 | 0.020902 | 1.0198 | 0.020907
225.18 | 12.4999 | 0.011629 | 0.011404 | 280.5167 | 293.0166 | 0.2265 | 0.00080666 | 286.7667 | 6.25 | 284.6833 | 1.021 | 0.022252 | 1.0212 | 0.022257
225.2 | 13.3106 | 0.011817 | 0.011763 | 280.679 | 293.9896 | 0.0642 | 0.00022864 | 287.3343 | 6.6553 | 285.1159 | 1.023 | 0.023695 | 1.0232 | 0.0237
225.22 | 13.6767 | 0.011817 | 0.01205 | 280.6143 | 294.291 | 0.1289 | 0.00045907 | 287.4526 | 6.8383 | 285.1732 | 1.0234 | 0.024347 | 1.0237 | 0.024352
225.24 | 13.9121 | 0.012192 | 0.012193 | 281.0851 | 294.9972 | -0.3419 | -0.0012177 | 288.0411 | 6.956 | 285.7225 | 1.0255 | 0.024766 | 1.0258 | 0.024771
225.26 | 14.0428 | 0.012192 | 0.012265 | 280.996 | 295.0388 | -0.2528 | -0.00090033 | 288.0174 | 7.0214 | 285.6769 | 1.0254 | 0.024998 | 1.0257 | 0.025004
225.28 | 13.8075 | 0.012192 | 0.012122 | 280.9653 | 294.7728 | -0.2221 | -0.00079099 | 287.869 | 6.9037 | 285.5678 | 1.0249 | 0.024579 | 1.0251 | 0.024585
225.3 | 13.4936 | 0.012192 | 0.011691 | 281.0525 | 294.5461 | -0.3093 | -0.0011015 | 287.7993 | 6.7468 | 285.5504 | 1.0247 | 0.024021 | 1.0249 | 0.024026
225.32 | 12.7353 | 0.012192 | 0.011117 | 281.3137 | 294.049 | -0.5705 | -0.0020318 | 287.6813 | 6.3676 | 285.5588 | 1.0242 | 0.022671 | 1.0245 | 0.022676
225.34 | 11.8462 | 0.012192 | 0.010328 | 281.4489 | 293.2951 | -0.7057 | -0.0025133 | 287.372 | 5.9231 | 285.3976 | 1.0231 | 0.021088 | 1.0234 | 0.021093
225.36 | 10.8786 | 0.012004 | 0.009396 | 281.9001 | 292.7787 | -1.1569 | -0.0041202 | 287.3394 | 5.4393 | 285.5263 | 1.023 | 0.019366 | 1.0233 | 0.01937
225.38 | 9.728 | 0.011629 | 0.0083919 | 282.2723 | 292.0003 | -1.5291 | -0.0054458 | 287.1363 | 4.864 | 285.515 | 1.0223 | 0.017317 | 1.0225 | 0.017321
225.4 | 8.2636 | 0.011442 | 0.0073877 | 282.1501 | 290.4137 | -1.4069 | -0.0050106 | 286.2819 | 4.1318 | 284.9046 | 1.0193 | 0.01471 | 1.0195 | 0.014714
225.42 | 6.7468 | 0.011066 | 0.006527 | 282.4226 | 289.1694 | -1.6794 | -0.0059811 | 285.796 | 3.3734 | 284.6715 | 1.0175 | 0.01201 | 1.0178 | 0.012013
225.44 | 5.1255 | 0.010879 | 0.0056663 | 282.5499 | 287.6754 | -1.8067 | -0.0064344 | 285.1126 | 2.5627 | 284.2584 | 1.0151 | 0.0091242 | 1.0153 | 0.0091263
225.46 | 3.4257 | 0.010504 | 0.0047339 | 282.5889 | 286.0146 | -1.8457 | -0.0065733 | 284.3018 | 1.7129 | 283.7308 | 1.0122 | 0.0060983 | 1.0124 | 0.0060997
225.48 | 1.7259 | 0.010316 | 0.0039449 | 282.4326 | 284.1585 | -1.6894 | -0.0060167 | 283.2956 | 0.86297 | 283.0079 | 1.0086 | 0.0030724 | 1.0089 | 0.0030731
225.5 | -0.052301 | 0.0097534 | 0.0031559 | 282.604 | 282.5517 | -1.8608 | -0.0066271 | 282.5778 | -0.02615 | 282.5866 | 1.0061 | -9.31e-05 | 1.0063 | -9.31e-05
225.52 | -1.8567 | 0.0093783 | 0.0022952 | 282.6561 | 280.7994 | -1.9129 | -0.0068126 | 281.7278 | -0.92834 | 282.0372 | 1.003 | -0.0033052 | 1.0033 | -0.003306
225.54 | -3.6349 | 0.0088156 | 0.0015062 | 282.5696 | 278.9347 | -1.8264 | -0.0065046 | 280.7521 | -1.8175 | 281.358 | 0.99957 | -0.0064707 | 0.9998 | -0.0064722
225.56 | -5.2039 | 0.008628 | 0.00064553 | 282.7177 | 277.5138 | -1.9745 | -0.007032 | 280.1157 | -2.602 | 280.9831 | 0.9973 | -0.0092638 | 0.99753 | -0.009266
225.58 | -6.8776 | 0.0082529 | -0.00014345 | 282.6714 | 275.7938 | -1.9282 | -0.0068671 | 279.2326 | -3.4388 | 280.3789 | 0.99416 | -0.012243 | 0.99439 | -0.012246
225.6 | -8.3682 | 0.0080653 | -0.00086071 | 282.6757 | 274.3075 | -1.9325 | -0.0068824 | 278.4916 | -4.1841 | 279.8863 | 0.99152 | -0.014897 | 0.99175 | -0.0149
225.62 | -9.6757 | 0.0073151 | -0.0015062 | 282.51 | 272.8343 | -1.7668 | -0.0062923 | 277.6722 | -4.8378 | 279.2848 | 0.9886 | -0.017224 | 0.98883 | -0.017228
225.64 | -10.8786 | 0.0071275 | -0.0021518 | 282.4673 | 271.5887 | -1.7241 | -0.0061402 | 277.028 | -5.4393 | 278.8411 | 0.98631 | -0.019366 | 0.98654 | -0.01937
225.66 | -11.8985 | 0.0069399 | -0.0026538 | 282.5941 | 270.6956 | -1.8509 | -0.0065918 | 276.6449 | -5.9492 | 278.6279 | 0.98494 | -0.021181 | 0.98517 | -0.021186
225.68 | -12.7876 | 0.0067524 | -0.0030842 | 282.149 | 269.3614 | -1.4058 | -0.0050066 | 275.7552 | -6.3938 | 277.8865 | 0.98178 | -0.022764 | 0.982 | -0.022769
225.7 | -13.3629 | 0.0065648 | -0.0035863 | 282.2037 | 268.8408 | -1.4605 | -0.0052015 | 275.5223 | -6.6814 | 277.7494 | 0.98095 | -0.023788 | 0.98117 | -0.023794
225.72 | -13.7028 | 0.0061897 | -0.0038015 | 281.9395 | 268.2367 | -1.1963 | -0.0042605 | 275.0881 | -6.8514 | 277.3719 | 0.9794 | -0.024393 | 0.97963 | -0.024399
225.74 | -13.9644 | 0.0060021 | -0.0040166 | 281.9905 | 268.0261 | -1.2473 | -0.0044422 | 275.0083 | -6.9822 | 277.3357 | 0.97912 | -0.024859 | 0.97934 | -0.024865
225.76 | -13.9382 | 0.0060021 | -0.0040166 | 281.8033 | 267.8651 | -1.0601 | -0.0037755 | 274.8342 | -6.9691 | 277.1572 | 0.9785 | -0.024812 | 0.97872 | -0.024818
225.78 | -13.729 | 0.0060021 | -0.0038732 | 281.5998 | 267.8708 | -0.8566 | -0.0030507 | 274.7353 | -6.8645 | 277.0235 | 0.97814 | -0.02444 | 0.97837 | -0.024445
225.8 | -13.4152 | 0.0060021 | -0.0034428 | 281.3963 | 267.9811 | -0.6531 | -0.002326 | 274.6887 | -6.7076 | 276.9246 | 0.97798 | -0.023881 | 0.97821 | -0.023887
225.82 | -12.6568 | 0.0060021 | -0.002869 | 281.4731 | 268.8163 | -0.7299 | -0.0025995 | 275.1447 | -6.3284 | 277.2542 | 0.9796 | -0.022531 | 0.97983 | -0.022536
225.84 | -11.7939 | 0.0060021 | -0.0021518 | 281.3467 | 269.5528 | -0.6035 | -0.0021493 | 275.4498 | -5.8969 | 277.4154 | 0.98069 | -0.020995 | 0.98092 | -0.021
225.86 | -10.8786 | 0.0061897 | -0.0012911 | 280.6554 | 269.7768 | 0.0878 | 0.00031269 | 275.2161 | -5.4393 | 277.0292 | 0.97986 | -0.019366 | 0.98008 | -0.01937
225.88 | -9.4926 | 0.0065648 | -0.00035863 | 280.5916 | 271.099 | 0.1516 | 0.00053991 | 275.8453 | -4.7463 | 277.4274 | 0.9821 | -0.016898 | 0.98233 | -0.016902
225.9 | -8.2112 | 0.0067524 | 0.0005738 | 280.4126 | 272.2014 | 0.3306 | 0.0011774 | 276.307 | -4.1056 | 277.6755 | 0.98374 | -0.014617 | 0.98397 | -0.014621
225.92 | -6.7207 | 0.0069399 | 0.0016497 | 280.3005 | 273.5798 | 0.4427 | 0.0015766 | 276.9402 | -3.3603 | 278.0603 | 0.98599 | -0.011964 | 0.98622 | -0.011967
225.94 | -5.047 | 0.0073151 | 0.0025821 | 280.4081 | 275.3611 | 0.3351 | 0.0011934 | 277.8846 | -2.5235 | 278.7258 | 0.98936 | -0.0089845 | 0.98959 | -0.0089866
225.96 | -3.3473 | 0.0078778 | 0.0033711 | 280.1517 | 276.8044 | 0.5915 | 0.0021066 | 278.4781 | -1.6736 | 279.0359 | 0.99147 | -0.0059587 | 0.9917 | -0.00596
225.98 | -1.7259 | 0.0082529 | 0.0042318 | 280.2568 | 278.5309 | 0.4864 | 0.0017323 | 279.3938 | -0.86297 | 279.6815 | 0.99473 | -0.0030724 | 0.99496 | -0.0030731
226 | -0.078451 | 0.008628 | 0.0051642 | 280.2623 | 280.1838 | 0.4809 | 0.0017127 | 280.2231 | -0.039226 | 280.2361 | 0.99768 | -0.00013966 | 0.99791 | -0.00013969
226.02 | 1.6998 | 0.0090031 | 0.0059532 | 279.9385 | 281.6383 | 0.8047 | 0.0028659 | 280.7884 | 0.84989 | 280.5051 | 0.9997 | 0.0030259 | 0.99993 | 0.0030266
226.04 | 3.5826 | 0.0093783 | 0.0068139 | 280.1342 | 283.7168 | 0.609 | 0.0021689 | 281.9255 | 1.7913 | 281.3284 | 1.0037 | 0.0063776 | 1.004 | 0.0063791
226.06 | 5.1516 | 0.0095658 | 0.0076029 | 280.5297 | 285.6813 | 0.2135 | 0.00076036 | 283.1055 | 2.5758 | 282.2469 | 1.0079 | 0.0091707 | 1.0082 | 0.0091729
226.08 | 6.7991 | 0.010129 | 0.0083919 | 280.2814 | 287.0805 | 0.4618 | 0.0016447 | 283.681 | 3.3996 | 282.5478 | 1.01 | 0.012104 | 1.0102 | 0.012106
226.1 | 8.2636 | 0.010691 | 0.0092526 | 280.7498 | 289.0134 | -0.0066 | -2.3505e-05 | 284.8816 | 4.1318 | 283.5043 | 1.0143 | 0.01471 | 1.0145 | 0.014714
226.12 | 9.5188 | 0.010879 | 0.0098981 | 280.6422 | 290.161 | 0.101 | 0.0003597 | 285.4016 | 4.7594 | 283.8151 | 1.0161 | 0.016945 | 1.0164 | 0.016949
226.14 | 10.8524 | 0.011066 | 0.010544 | 280.425 | 291.2774 | 0.3182 | 0.0011332 | 285.8512 | 5.4262 | 284.0425 | 1.0177 | 0.019319 | 1.018 | 0.019324
226.16 | 11.8985 | 0.011442 | 0.011117 | 280.6071 | 292.5056 | 0.1361 | 0.00048471 | 286.5563 | 5.9492 | 284.5733 | 1.0202 | 0.021181 | 1.0205 | 0.021186
226.18 | 12.683 | 0.011817 | 0.011548 | 280.6751 | 293.3581 | 0.0681 | 0.00024253 | 287.0166 | 6.3415 | 284.9028 | 1.0219 | 0.022578 | 1.0221 | 0.022583
226.2 | 13.3106 | 0.012004 | 0.011835 | 280.6473 | 293.9579 | 0.0959 | 0.00034154 | 287.3026 | 6.6553 | 285.0842 | 1.0229 | 0.023695 | 1.0231 | 0.0237
226.22 | 13.6505 | 0.012004 | 0.012122 | 280.9191 | 294.5696 | -0.1759 | -0.00062645 | 287.7444 | 6.8253 | 285.4693 | 1.0245 | 0.0243 | 1.0247 | 0.024306
226.24 | 13.9382 | 0.012192 | 0.012265 | 281.0392 | 294.9774 | -0.296 | -0.0010542 | 288.0083 | 6.9691 | 285.6853 | 1.0254 | 0.024812 | 1.0256 | 0.024818
226.26 | 13.9382 | 0.012192 | 0.012265 | 280.9521 | 294.8903 | -0.2089 | -0.00074398 | 287.9212 | 6.9691 | 285.5982 | 1.0251 | 0.024812 | 1.0253 | 0.024818
226.28 | 13.7813 | 0.012192 | 0.012122 | 280.6893 | 294.4706 | 0.0539 | 0.00019196 | 287.58 | 6.8907 | 285.2831 | 1.0239 | 0.024533 | 1.0241 | 0.024539
226.3 | 13.3367 | 0.012192 | 0.011691 | 281.0757 | 294.4124 | -0.3325 | -0.0011842 | 287.7441 | 6.6684 | 285.5213 | 1.0245 | 0.023742 | 1.0247 | 0.023747
226.32 | 12.683 | 0.012192 | 0.011117 | 281.3567 | 294.0397 | -0.6135 | -0.0021849 | 287.6982 | 6.3415 | 285.5844 | 1.0243 | 0.022578 | 1.0245 | 0.022583
226.34 | 11.8462 | 0.012004 | 0.010328 | 281.3809 | 293.2271 | -0.6377 | -0.00227 | 287.304 | 5.9231 | 285.3296 | 1.0229 | 0.021088 | 1.0231 | 0.021093
226.36 | 10.8263 | 0.011817 | 0.009396 | 281.6724 | 292.4987 | -0.9292 | -0.0033093 | 287.0855 | 5.4131 | 285.2812 | 1.0221 | 0.019273 | 1.0224 | 0.019277
226.38 | 9.7018 | 0.011629 | 0.0083202 | 281.9355 | 291.6373 | -1.1923 | -0.0042463 | 286.7864 | 4.8509 | 285.1694 | 1.0211 | 0.017271 | 1.0213 | 0.017275
226.4 | 8.3159 | 0.011254 | 0.0073877 | 282.0764 | 290.3923 | -1.3332 | -0.0047481 | 286.2343 | 4.1579 | 284.8484 | 1.0191 | 0.014804 | 1.0193 | 0.014807
226.42 | 6.8776 | 0.011066 | 0.0064553 | 282.0458 | 288.9234 | -1.3026 | -0.0046391 | 285.4846 | 3.4388 | 284.3383 | 1.0164 | 0.012243 | 1.0167 | 0.012246
226.44 | 5.2039 | 0.010691 | 0.0055946 | 282.1142 | 287.3181 | -1.371 | -0.0048827 | 284.7162 | 2.602 | 283.8488 | 1.0137 | 0.0092638 | 1.0139 | 0.009266
226.46 | 3.6088 | 0.010504 | 0.0047339 | 282.1317 | 285.7405 | -1.3885 | -0.004945 | 283.9361 | 1.8044 | 283.3346 | 1.0109 | 0.0064242 | 1.0111 | 0.0064257
226.48 | 1.8567 | 0.009941 | 0.0039449 | 282.1589 | 284.0156 | -1.4157 | -0.0050419 | 283.0872 | 0.92834 | 282.7778 | 1.0079 | 0.0033052 | 1.0081 | 0.003306
226.5 | -0.02615 | 0.009941 | 0.0031559 | 282.4165 | 282.3903 | -1.6733 | -0.0059593 | 282.4034 | -0.013075 | 282.4078 | 1.0054 | -4.6552e-05 | 1.0057 | -4.6563e-05
226.52 | -1.6736 | 0.0093783 | 0.0023669 | 282.3376 | 280.664 | -1.5944 | -0.0056783 | 281.5008 | -0.83682 | 281.7797 | 1.0022 | -0.0029793 | 1.0025 | -0.00298
226.54 | -3.6088 | 0.0091907 | 0.001578 | 282.592 | 278.9832 | -1.8488 | -0.0065844 | 280.7876 | -1.8044 | 281.3891 | 0.99969 | -0.0064242 | 0.99993 | -0.0064257
226.56 | -5.1778 | 0.0084405 | 0.00064553 | 282.3071 | 277.1293 | -1.5639 | -0.0055697 | 279.7182 | -2.5889 | 280.5812 | 0.99589 | -0.0092173 | 0.99612 | -0.0092194
226.58 | -6.8514 | 0.0080653 | -0.00014345 | 282.3367 | 275.4853 | -1.5935 | -0.0056751 | 278.911 | -3.4257 | 280.0529 | 0.99301 | -0.012197 | 0.99324 | -0.012199
226.6 | -8.2374 | 0.0076902 | -0.00086071 | 282.3509 | 274.1135 | -1.6077 | -0.0057257 | 278.2322 | -4.1187 | 279.6051 | 0.99059 | -0.014664 | 0.99083 | -0.014667
226.62 | -9.6757 | 0.0075026 | -0.0015062 | 282.1124 | 272.4367 | -1.3692 | -0.0048763 | 277.2746 | -4.8378 | 278.8872 | 0.98719 | -0.017224 | 0.98741 | -0.017228
226.64 | -10.9309 | 0.0073151 | -0.0021518 | 282.2844 | 271.3535 | -1.5412 | -0.0054889 | 276.819 | -5.4654 | 278.6408 | 0.98556 | -0.019459 | 0.98579 | -0.019463
226.66 | -11.8723 | 0.0065648 | -0.0027256 | 281.8066 | 269.9343 | -1.0634 | -0.0037872 | 275.8704 | -5.9362 | 277.8492 | 0.98219 | -0.021135 | 0.98241 | -0.02114
226.68 | -12.7614 | 0.0063772 | -0.0031559 | 283.0316 | 270.2702 | -1.2884 | -0.0045885 | 276.6509 | -6.3807 | 278.7778 | 0.98496 | -0.022717 | 0.98519 | -0.022723
226.7 | -13.3106 | 0.0063772 | -0.0035863 | 282.1583 | 268.8477 | -1.4151 | -0.0050398 | 275.503 | -6.6553 | 277.7214 | 0.98088 | -0.023695 | 0.98111 | -0.0237
226.72 | -13.8075 | 0.0061897 | -0.0038732 | 281.5807 | 267.7732 | -0.8375 | -0.0029827 | 274.677 | -6.9037 | 276.9782 | 0.97794 | -0.024579 | 0.97816 | -0.024585
226.74 | -13.9121 | 0.0060021 | -0.0040166 | 281.7335 | 267.8214 | -0.9903 | -0.0035269 | 274.7775 | -6.956 | 277.0961 | 0.97829 | -0.024766 | 0.97852 | -0.024771
226.76 | -14.0167 | 0.0060021 | -0.0040166 | 282.6303 | 268.6136 | -0.8871 | -0.0031593 | 275.622 | -7.0083 | 277.9581 | 0.9813 | -0.024952 | 0.98153 | -0.024958
226.78 | -13.7813 | 0.0058145 | -0.0038732 | 281.5233 | 267.742 | -0.7801 | -0.0027783 | 274.6326 | -6.8907 | 276.9295 | 0.97778 | -0.024533 | 0.97801 | -0.024539
226.8 | -13.3106 | 0.0058145 | -0.0035863 | 280.9206 | 267.61 | -0.1774 | -0.0006318 | 274.2653 | -6.6553 | 276.4837 | 0.97647 | -0.023695 | 0.9767 | -0.0237
226.82 | -12.7091 | 0.0058145 | -0.0029407 | 280.8303 | 268.1212 | -0.0871 | -0.0003102 | 274.4757 | -6.3546 | 276.5939 | 0.97722 | -0.022624 | 0.97745 | -0.02263
226.84 | -11.7416 | 0.0058145 | -0.0022235 | 280.6506 | 268.909 | 0.0926 | 0.00032979 | 274.7798 | -5.8708 | 276.7367 | 0.9783 | -0.020902 | 0.97853 | -0.020907
226.86 | -10.8001 | 0.0060021 | -0.0013628 | 280.3448 | 269.5447 | 0.3984 | 0.0014189 | 274.9447 | -5.4001 | 276.7448 | 0.97889 | -0.019226 | 0.97912 | -0.01923
226.88 | -9.5711 | 0.0061897 | -0.00043035 | 280.1508 | 270.5797 | 0.5924 | 0.0021098 | 275.3653 | -4.7855 | 276.9604 | 0.98039 | -0.017038 | 0.98062 | -0.017042
226.9 | -8.1589 | 0.0065648 | 0.0005738 | 280.1011 | 271.9422 | 0.6421 | 0.0022868 | 276.0216 | -4.0795 | 277.3815 | 0.98272 | -0.014524 | 0.98295 | -0.014528
226.92 | -6.7991 | 0.0069399 | 0.0016497 | 279.9944 | 273.1953 | 0.7488 | 0.0026668 | 276.5948 | -3.3996 | 277.728 | 0.98477 | -0.012104 | 0.98499 | -0.012106
226.94 | -5.1255 | 0.0073151 | 0.0025821 | 280.0258 | 274.9003 | 0.7174 | 0.002555 | 277.4631 | -2.5627 | 278.3173 | 0.98786 | -0.0091242 | 0.98809 | -0.0091263
226.96 | -3.4257 | 0.0078778 | 0.0033711 | 279.9421 | 276.5164 | 0.8011 | 0.0028531 | 278.2292 | -1.7129 | 278.8002 | 0.99058 | -0.0060983 | 0.99081 | -0.0060997
226.98 | -1.6998 | 0.0082529 | 0.0042318 | 279.9333 | 278.2335 | 0.8099 | 0.0028844 | 279.0834 | -0.84989 | 279.3667 | 0.99363 | -0.0030259 | 0.99386 | -0.0030266
227 | 0.1569 | 0.0084405 | 0.0050925 | 279.9844 | 280.1413 | 0.7588 | 0.0027024 | 280.0629 | 0.078451 | 280.0367 | 0.99711 | 0.00027931 | 0.99734 | 0.00027938
227.02 | 1.8567 | 0.0088156 | 0.0059532 | 279.9037 | 281.7604 | 0.8395 | 0.0029898 | 280.832 | 0.92834 | 280.5226 | 0.99985 | 0.0033052 | 1.0001 | 0.003306
227.04 | 3.4257 | 0.0090031 | 0.0067422 | 279.7915 | 283.2172 | 0.9517 | 0.0033894 | 281.5044 | 1.7129 | 280.9334 | 1.0022 | 0.0060983 | 1.0025 | 0.0060997
227.06 | 5.2039 | 0.0095658 | 0.0076029 | 280.0086 | 285.2125 | 0.7346 | 0.0026162 | 282.6106 | 2.602 | 281.7432 | 1.0062 | 0.0092638 | 1.0064 | 0.009266
227.08 | 6.7991 | 0.010129 | 0.0083919 | 279.9554 | 286.7545 | 0.7878 | 0.0028057 | 283.355 | 3.3996 | 282.2218 | 1.0088 | 0.012104 | 1.0091 | 0.012106
227.1 | 8.3159 | 0.010504 | 0.0092526 | 280.1323 | 288.4482 | 0.6109 | 0.0021757 | 284.2902 | 4.1579 | 282.9043 | 1.0122 | 0.014804 | 1.0124 | 0.014807
227.12 | 9.6757 | 0.010691 | 0.0098981 | 280.0609 | 289.7366 | 0.6823 | 0.00243 | 284.8987 | 4.8378 | 283.2861 | 1.0143 | 0.017224 | 1.0146 | 0.017228
227.14 | 10.8786 | 0.011066 | 0.010472 | 280.3534 | 291.232 | 0.3898 | 0.0013882 | 285.7927 | 5.4393 | 283.9796 | 1.0175 | 0.019366 | 1.0177 | 0.01937
227.16 | 11.637 | 0.011254 | 0.011046 | 280.5441 | 292.1811 | 0.1991 | 0.00070908 | 286.3626 | 5.8185 | 284.4231 | 1.0195 | 0.020716 | 1.0198 | 0.02072
227.18 | 12.7091 | 0.011629 | 0.011476 | 280.4214 | 293.1305 | 0.3218 | 0.0011461 | 286.776 | 6.3546 | 284.6578 | 1.021 | 0.022624 | 1.0213 | 0.02263
227.2 | 13.3106 | 0.012004 | 0.011835 | 280.8608 | 294.1714 | -0.1176 | -0.00041882 | 287.5161 | 6.6553 | 285.2977 | 1.0236 | 0.023695 | 1.0239 | 0.0237
227.22 | 13.5721 | 0.012004 | 0.01205 | 280.6295 | 294.2016 | 0.1137 | 0.00040493 | 287.4155 | 6.786 | 285.1535 | 1.0233 | 0.02416 | 1.0235 | 0.024166
227.24 | 13.9121 | 0.012004 | 0.012265 | 280.6437 | 294.5558 | 0.0995 | 0.00035436 | 287.5997 | 6.956 | 285.2811 | 1.0239 | 0.024766 | 1.0242 | 0.024771
227.26 | 13.8859 | 0.012192 | 0.012265 | 280.6584 | 294.5443 | 0.0848 | 0.00030201 | 287.6014 | 6.943 | 285.287 | 1.024 | 0.024719 | 1.0242 | 0.024725
227.28 | 13.8336 | 0.012192 | 0.01205 | 280.8069 | 294.6405 | -0.0637 | -0.00022686 | 287.7237 | 6.9168 | 285.4181 | 1.0244 | 0.024626 | 1.0246 | 0.024632
227.3 | 13.2583 | 0.012192 | 0.011763 | 281.0449 | 294.3032 | -0.3017 | -0.0010745 | 287.674 | 6.6291 | 285.4643 | 1.0242 | 0.023602 | 1.0244 | 0.023607
227.32 | 12.683 | 0.012192 | 0.011189 | 281.4849 | 294.1679 | -0.7417 | -0.0026415 | 287.8264 | 6.3415 | 285.7126 | 1.0248 | 0.022578 | 1.025 | 0.022583
227.34 | 11.8985 | 0.012004 | 0.0104 | 281.7353 | 293.6338 | -0.9921 | -0.0035333 | 287.6845 | 5.9492 | 285.7015 | 1.0242 | 0.021181 | 1.0245 | 0.021186
227.36 | 10.8524 | 0.011629 | 0.009396 | 281.8617 | 292.7141 | -1.1185 | -0.0039835 | 287.2879 | 5.4262 | 285.4792 | 1.0228 | 0.019319 | 1.0231 | 0.019324
227.38 | 9.7018 | 0.011629 | 0.0083202 | 281.985 | 291.6868 | -1.2418 | -0.0044226 | 286.8359 | 4.8509 | 285.2189 | 1.0212 | 0.017271 | 1.0215 | 0.017275
227.4 | 8.2636 | 0.011254 | 0.0073877 | 281.8372 | 290.1008 | -1.094 | -0.0038962 | 285.969 | 4.1318 | 284.5917 | 1.0181 | 0.01471 | 1.0184 | 0.014714
227.42 | 6.7991 | 0.011066 | 0.006527 | 281.7573 | 288.5564 | -1.0141 | -0.0036116 | 285.1569 | 3.3996 | 284.0237 | 1.0152 | 0.012104 | 1.0155 | 0.012106
227.44 | 5.2301 | 0.010691 | 0.0055946 | 281.9236 | 287.1537 | -1.1804 | -0.0042039 | 284.5386 | 2.615 | 283.667 | 1.013 | 0.0093104 | 1.0133 | 0.0093126
227.46 | 3.5042 | 0.010316 | 0.0047339 | 281.91 | 285.4142 | -1.1668 | -0.0041555 | 283.6621 | 1.7521 | 283.0781 | 1.0099 | 0.006238 | 1.0102 | 0.0062394
227.48 | 1.7521 | 0.0097534 | 0.0038732 | 281.9606 | 283.7127 | -1.2174 | -0.0043357 | 282.8366 | 0.87604 | 282.5446 | 1.007 | 0.003119 | 1.0072 | 0.0031197
227.5 | 0 | 0.0093783 | 0.0030842 | 281.9179 | 281.9179 | -1.1747 | -0.0041836 | 281.9179 | 0 | 281.9179 | 1.0037 | 0 | 1.004 | 0
227.52 | -1.7259 | 0.0090031 | 0.0022952 | 281.956 | 280.2301 | -1.2128 | -0.0043193 | 281.093 | -0.86297 | 281.3807 | 1.0008 | -0.0030724 | 1.001 | -0.0030731
227.54 | -3.5303 | 0.0088156 | 0.0015062 | 282.0924 | 278.5621 | -1.3492 | -0.0048051 | 280.3272 | -1.7652 | 280.9156 | 0.99805 | -0.0062845 | 0.99829 | -0.006286
227.56 | -5.1255 | 0.008628 | 0.00064553 | 282.1774 | 277.0519 | -1.4342 | -0.0051078 | 279.6147 | -2.5627 | 280.4689 | 0.99552 | -0.0091242 | 0.99575 | -0.0091263
227.58 | -6.6684 | 0.0078778 | -0.00014345 | 281.8765 | 275.2081 | -1.1333 | -0.0040362 | 278.5423 | -3.3342 | 279.6537 | 0.9917 | -0.011871 | 0.99193 | -0.011874
227.6 | -8.1851 | 0.0075026 | -0.00093243 | 281.9718 | 273.7867 | -1.2286 | -0.0043756 | 277.8793 | -4.0925 | 279.2434 | 0.98934 | -0.014571 | 0.98957 | -0.014574
227.62 | -9.6234 | 0.0073151 | -0.001578 | 282.0397 | 272.4163 | -1.2965 | -0.0046174 | 277.228 | -4.8117 | 278.8319 | 0.98702 | -0.017131 | 0.98725 | -0.017135
227.64 | -10.7217 | 0.0069399 | -0.0021518 | 282.0017 | 271.28 | -1.2585 | -0.004482 | 276.6409 | -5.3608 | 278.4278 | 0.98493 | -0.019086 | 0.98516 | -0.019091
227.66 | -11.7677 | 0.0067524 | -0.0027256 | 281.8245 | 270.0568 | -1.0813 | -0.003851 | 275.9406 | -5.8839 | 277.9019 | 0.98244 | -0.020948 | 0.98266 | -0.020953
227.68 | -12.7091 | 0.0063772 | -0.0031559 | 281.9775 | 269.2684 | -1.2343 | -0.0043959 | 275.6229 | -6.3546 | 277.7411 | 0.9813 | -0.022624 | 0.98153 | -0.02263
227.7 | -13.3629 | 0.0061897 | -0.003658 | 281.7008 | 268.3379 | -0.9576 | -0.0034104 | 275.0194 | -6.6814 | 277.2465 | 0.97916 | -0.023788 | 0.97938 | -0.023794
227.72 | -13.7813 | 0.0060021 | -0.0039449 | 281.7347 | 267.9534 | -0.9915 | -0.0035311 | 274.844 | -6.8907 | 277.1409 | 0.97853 | -0.024533 | 0.97876 | -0.024539
227.74 | -13.9644 | 0.0058145 | -0.0040884 | 281.614 | 267.6496 | -0.8708 | -0.0031013 | 274.6318 | -6.9822 | 276.9592 | 0.97778 | -0.024859 | 0.978 | -0.024865
227.76 | -14.0428 | 0.005627 | -0.0041601 | 282.2914 | 268.2486 | -0.5482 | -0.0019524 | 275.27 | -7.0214 | 277.6105 | 0.98005 | -0.024998 | 0.98028 | -0.025004
227.78 | -13.8598 | 0.005627 | -0.0039449 | 282.3613 | 268.5015 | -0.6181 | -0.0022013 | 275.4314 | -6.9299 | 277.7414 | 0.98062 | -0.024673 | 0.98085 | -0.024678
227.8 | -13.3106 | 0.005627 | -0.0035863 | 282.0598 | 268.7492 | -0.3166 | -0.0011275 | 275.4045 | -6.6553 | 277.6229 | 0.98053 | -0.023695 | 0.98076 | -0.0237
227.82 | -12.7876 | 0.005627 | -0.0030125 | 281.0776 | 268.29 | -0.3344 | -0.0011909 | 274.6838 | -6.3938 | 276.8151 | 0.97796 | -0.022764 | 0.97819 | -0.022769
227.84 | -11.8985 | 0.0058145 | -0.0022235 | 281.1946 | 269.2961 | 0.5486 | 0.0019538 | 275.2454 | -5.9492 | 277.2284 | 0.97996 | -0.021181 | 0.98019 | -0.021186
227.86 | -10.9047 | 0.0060021 | -0.0013628 | 280.0703 | 269.1656 | 0.6729 | 0.0023965 | 274.6179 | -5.4524 | 276.4354 | 0.97773 | -0.019412 | 0.97795 | -0.019417
227.88 | -9.7018 | 0.0063772 | -0.00035863 | 280.2893 | 270.5875 | 0.4539 | 0.0016165 | 275.4384 | -4.8509 | 277.0554 | 0.98065 | -0.017271 | 0.98088 | -0.017275
227.9 | -8.2374 | 0.0067524 | 0.0005738 | 280.0437 | 271.8063 | 0.6995 | 0.0024912 | 275.925 | -4.1187 | 277.2979 | 0.98238 | -0.014664 | 0.98261 | -0.014667
227.92 | -6.8253 | 0.0069399 | 0.001578 | 280.2448 | 273.4195 | 0.4984 | 0.001775 | 276.8322 | -3.4126 | 277.9697 | 0.98561 | -0.01215 | 0.98584 | -0.012153
227.94 | -5.1778 | 0.0075026 | 0.0025104 | 279.9611 | 274.7833 | 0.7821 | 0.0027854 | 277.3722 | -2.5889 | 278.2352 | 0.98753 | -0.0092173 | 0.98776 | -0.0092194
227.96 | -3.3996 | 0.0076902 | 0.0032994 | 279.9699 | 276.5703 | 0.7733 | 0.002754 | 278.2701 | -1.6998 | 278.8367 | 0.99073 | -0.0060518 | 0.99096 | -0.0060532
227.98 | -1.7521 | 0.0078778 | 0.0041601 | 279.6464 | 277.8943 | 1.0968 | 0.0039062 | 278.7704 | -0.87604 | 279.0624 | 0.99251 | -0.003119 | 0.99274 | -0.0031197
228 | 0.078451 | 0.0084405 | 0.0050925 | 279.6564 | 279.7349 | 1.0868 | 0.0038706 | 279.6956 | 0.039226 | 279.6826 | 0.9958 | 0.00013966 | 0.99604 | 0.00013969
228.02 | 1.7521 | 0.0090031 | 0.0058815 | 279.649 | 281.4011 | 1.0942 | 0.0038969 | 280.525 | 0.87604 | 280.233 | 0.99876 | 0.003119 | 0.99899 | 0.0031197
228.04 | 3.6611 | 0.0093783 | 0.0067422 | 279.8305 | 283.4916 | 0.9127 | 0.0032505 | 281.661 | 1.8305 | 281.0509 | 1.0028 | 0.0065173 | 1.003 | 0.0065188
228.06 | 5.2039 | 0.0095658 | 0.0076029 | 279.7788 | 284.9827 | 0.9644 | 0.0034346 | 282.3808 | 2.602 | 281.5134 | 1.0054 | 0.0092638 | 1.0056 | 0.009266
228.08 | 6.773 | 0.010129 | 0.0083202 | 279.7682 | 286.5412 | 0.975 | 0.0034724 | 283.1547 | 3.3865 | 282.0259 | 1.0081 | 0.012057 | 1.0084 | 0.01206
228.1 | 8.3159 | 0.010129 | 0.0091091 | 279.7286 | 288.0445 | 1.0146 | 0.0036134 | 283.8865 | 4.1579 | 282.5006 | 1.0107 | 0.014804 | 1.011 | 0.014807
228.12 | 9.6757 | 0.010879 | 0.0098264 | 280.0186 | 289.6943 | 0.7246 | 0.0025806 | 284.8564 | 4.8378 | 283.2438 | 1.0142 | 0.017224 | 1.0144 | 0.017228
228.14 | 10.8786 | 0.011066 | 0.0104 | 279.8925 | 290.7711 | 0.8507 | 0.0030297 | 285.3318 | 5.4393 | 283.5187 | 1.0159 | 0.019366 | 1.0161 | 0.01937
228.16 | 11.8723 | 0.011442 | 0.010974 | 279.7752 | 291.6475 | 0.968 | 0.0034475 | 285.7114 | 5.9362 | 283.7326 | 1.0172 | 0.021135 | 1.0175 | 0.02114
228.18 | 12.8399 | 0.011442 | 0.011404 | 280.1567 | 292.9966 | 0.5865 | 0.0020888 | 286.5766 | 6.4199 | 284.4367 | 1.0203 | 0.022857 | 1.0205 | 0.022862
228.2 | 13.3629 | 0.011817 | 0.011763 | 280.4323 | 293.7952 | 0.3109 | 0.0011072 | 287.1137 | 6.6814 | 284.8866 | 1.0222 | 0.023788 | 1.0225 | 0.023794
228.22 | 13.8336 | 0.012004 | 0.01205 | 280.506 | 294.3396 | 0.2372 | 0.00084477 | 287.4228 | 6.9168 | 285.1172 | 1.0233 | 0.024626 | 1.0236 | 0.024632
228.24 | 14.069 | 0.012004 | 0.012193 | 280.484 | 294.553 | 0.2592 | 0.00092312 | 287.5185 | 7.0345 | 285.1737 | 1.0237 | 0.025045 | 1.0239 | 0.025051
228.26 | 13.8859 | 0.012004 | 0.012193 | 280.6655 | 294.5514 | 0.0777 | 0.00027672 | 287.6085 | 6.943 | 285.2941 | 1.024 | 0.024719 | 1.0242 | 0.024725
228.28 | 13.7028 | 0.012004 | 0.011978 | 280.8487 | 294.5515 | -0.1055 | -0.00037573 | 287.7001 | 6.8514 | 285.4163 | 1.0243 | 0.024393 | 1.0245 | 0.024399
228.3 | 13.389 | 0.012004 | 0.01162 | 280.9433 | 294.3323 | -0.2001 | -0.00071264 | 287.6378 | 6.6945 | 285.4063 | 1.0241 | 0.023835 | 1.0243 | 0.02384
228.32 | 12.7614 | 0.012004 | 0.011046 | 280.9796 | 293.741 | -0.2364 | -0.00084192 | 287.3603 | 6.3807 | 285.2334 | 1.0231 | 0.022717 | 1.0233 | 0.022723
228.34 | 11.82 | 0.012004 | 0.010185 | 281.406 | 293.226 | -0.6628 | -0.0023605 | 287.316 | 5.91 | 285.346 | 1.0229 | 0.021041 | 1.0232 | 0.021046
228.36 | 10.8263 | 0.011817 | 0.0093243 | 281.9224 | 292.7487 | -1.1792 | -0.0041996 | 287.3355 | 5.4131 | 285.5312 | 1.023 | 0.019273 | 1.0232 | 0.019277
228.38 | 9.5711 | 0.011442 | 0.0082484 | 281.784 | 291.3551 | -1.0408 | -0.0037067 | 286.5695 | 4.7855 | 284.9744 | 1.0203 | 0.017038 | 1.0205 | 0.017042
228.4 | 8.1851 | 0.011254 | 0.007316 | 281.9488 | 290.1339 | -1.2056 | -0.0042936 | 286.0413 | 4.0925 | 284.6772 | 1.0184 | 0.014571 | 1.0186 | 0.014574
228.42 | 6.6945 | 0.010879 | 0.0064553 | 282.0029 | 288.6974 | -1.2597 | -0.0044863 | 285.3502 | 3.3473 | 284.2344 | 1.0159 | 0.011917 | 1.0162 | 0.01192
228.44 | 5.1255 | 0.010691 | 0.0055946 | 282.0579 | 287.1834 | -1.3147 | -0.0046822 | 284.6206 | 2.5627 | 283.7664 | 1.0133 | 0.0091242 | 1.0136 | 0.0091263
228.46 | 3.2688 | 0.010504 | 0.0046622 | 282.3606 | 285.6294 | -1.6174 | -0.0057602 | 283.995 | 1.6344 | 283.4502 | 1.0111 | 0.005819 | 1.0113 | 0.0058204
228.48 | 1.7259 | 0.010129 | 0.0039449 | 282.2678 | 283.9937 | -1.5246 | -0.0054297 | 283.1308 | 0.86297 | 282.8431 | 1.008 | 0.0030724 | 1.0083 | 0.0030731
228.5 | -0.1046 | 0.0093783 | 0.0030842 | 282.2611 | 282.1565 | -1.5179 | -0.0054059 | 282.2088 | -0.052301 | 282.2262 | 1.0048 | -0.00018621 | 1.005 | -0.00018625
228.52 | -1.7521 | 0.0091907 | 0.0022952 | 282.6582 | 280.9061 | -1.915 | -0.0068201 | 281.7822 | -0.87604 | 282.0742 | 1.0032 | -0.003119 | 1.0035 | -0.0031197
228.54 | -3.6349 | 0.008628 | 0.0014345 | 282.4904 | 278.8555 | -1.7472 | -0.0062225 | 280.6729 | -1.8175 | 281.2788 | 0.99928 | -0.0064707 | 0.99952 | -0.0064722
228.56 | -5.2562 | 0.0084405 | 0.0005738 | 282.2191 | 276.9629 | -1.4759 | -0.0052563 | 279.591 | -2.6281 | 280.467 | 0.99543 | -0.0093569 | 0.99566 | -0.0093591
228.58 | -6.773 | 0.0078778 | -0.00021518 | 282.373 | 275.6 | -1.6298 | -0.0058044 | 278.9865 | -3.3865 | 280.1153 | 0.99328 | -0.012057 | 0.99351 | -0.01206
228.6 | -8.2374 | 0.0073151 | -0.00093243 | 281.8665 | 273.6291 | -1.1233 | -0.0040005 | 277.7478 | -4.1187 | 279.1207 | 0.98887 | -0.014664 | 0.9891 | -0.014667
228.62 | -9.5449 | 0.0069399 | -0.0016497 | 282.1087 | 272.5638 | -1.3655 | -0.0048631 | 277.3362 | -4.7725 | 278.9271 | 0.9874 | -0.016991 | 0.98763 | -0.016995
228.64 | -10.8263 | 0.0067524 | -0.0022235 | 281.822 | 270.9957 | -1.0788 | -0.0038421 | 276.4089 | -5.4131 | 278.2132 | 0.9841 | -0.019273 | 0.98433 | -0.019277
228.66 | -11.7154 | 0.0065648 | -0.0027973 | 281.9106 | 270.1952 | -1.1674 | -0.0041576 | 276.0529 | -5.8577 | 278.0055 | 0.98284 | -0.020855 | 0.98306 | -0.02086
228.68 | -12.6307 | 0.0063772 | -0.0032276 | 281.8072 | 269.1765 | -1.064 | -0.0037894 | 275.4919 | -6.3153 | 277.597 | 0.98084 | -0.022485 | 0.98107 | -0.02249
228.7 | -13.2844 | 0.0061897 | -0.003658 | 281.5608 | 268.2764 | -0.8176 | -0.0029118 | 274.9186 | -6.6422 | 277.1327 | 0.9788 | -0.023648 | 0.97902 | -0.023654
228.72 | -13.7551 | 0.0060021 | -0.0039449 | 281.7292 | 267.9741 | -0.986 | -0.0035116 | 274.8516 | -6.8776 | 277.1442 | 0.97856 | -0.024486 | 0.97879 | -0.024492
228.74 | -13.9121 | 0.0058145 | -0.0040884 | 281.4483 | 267.5362 | -0.7051 | -0.0025112 | 274.4923 | -6.956 | 276.8109 | 0.97728 | -0.024766 | 0.97751 | -0.024771
228.76 | -14.0167 | 0.0058145 | -0.0041601 | 281.5182 | 267.5015 | -0.775 | -0.0027601 | 274.5099 | -7.0083 | 276.846 | 0.97734 | -0.024952 | 0.97757 | -0.024958
228.78 | -13.6505 | 0.0058145 | -0.0039449 | 281.1547 | 267.5042 | -0.4115 | -0.0014655 | 274.3294 | -6.8253 | 276.6045 | 0.9767 | -0.0243 | 0.97693 | -0.024306
228.8 | -13.3367 | 0.0058145 | -0.0035863 | 281.4879 | 268.1512 | -0.7447 | -0.0026522 | 274.8195 | -6.6684 | 277.0423 | 0.97844 | -0.023742 | 0.97867 | -0.023747
228.82 | -12.683 | 0.0058145 | -0.0029407 | 281.1689 | 268.4859 | -0.4257 | -0.0015161 | 274.8274 | -6.3415 | 276.9412 | 0.97847 | -0.022578 | 0.9787 | -0.022583
228.84 | -11.82 | 0.0058145 | -0.0022235 | 280.8786 | 269.0586 | -0.1354 | -0.00048222 | 274.9686 | -5.91 | 276.9386 | 0.97898 | -0.021041 | 0.9792 | -0.021046
228.86 | -10.8263 | 0.0060021 | -0.0014345 | 280.4166 | 269.5903 | 0.3266 | 0.0011632 | 275.0035 | -5.4131 | 276.8078 | 0.9791 | -0.019273 | 0.97933 | -0.019277
228.88 | -9.5188 | 0.0063772 | -0.00035863 | 280.3718 | 270.853 | 0.3714 | 0.0013227 | 275.6124 | -4.7594 | 277.1989 | 0.98127 | -0.016945 | 0.9815 | -0.016949
228.9 | -8.1589 | 0.0067524 | 0.0005738 | 280.402 | 272.2431 | 0.3412 | 0.0012152 | 276.3225 | -4.0795 | 277.6824 | 0.9838 | -0.014524 | 0.98402 | -0.014528
228.92 | -6.6684 | 0.0069399 | 0.001578 | 280.4056 | 273.7372 | 0.3376 | 0.0012023 | 277.0714 | -3.3342 | 278.1828 | 0.98646 | -0.011871 | 0.98669 | -0.011874
228.94 | -5.1516 | 0.0071275 | 0.0025104 | 280.2717 | 275.1201 | 0.4715 | 0.0016792 | 277.6959 | -2.5758 | 278.5545 | 0.98869 | -0.0091707 | 0.98892 | -0.0091729
228.96 | -3.4257 | 0.0075026 | 0.0032994 | 279.9203 | 276.4946 | 0.8229 | 0.0029307 | 278.2074 | -1.7129 | 278.7784 | 0.99051 | -0.0060983 | 0.99074 | -0.0060997
228.98 | -1.569 | 0.0082529 | 0.0041601 | 280.0842 | 278.5152 | 0.659 | 0.002347 | 279.2997 | -0.78451 | 279.5612 | 0.9944 | -0.0027931 | 0.99463 | -0.0027938
229 | 0.1046 | 0.0084405 | 0.0050925 | 279.8967 | 280.0013 | 0.8465 | 0.0030147 | 279.949 | 0.052301 | 279.9316 | 0.99671 | 0.00018621 | 0.99694 | 0.00018625
229.02 | 1.6736 | 0.0088156 | 0.0058815 | 280.0223 | 281.6959 | 0.7209 | 0.0025674 | 280.8591 | 0.83682 | 280.5802 | 0.99995 | 0.0029793 | 1.0002 | 0.00298
229.04 | 3.4519 | 0.0091907 | 0.0067422 | 280.0344 | 283.4863 | 0.7088 | 0.0025243 | 281.7603 | 1.7259 | 281.185 | 1.0032 | 0.0061449 | 1.0034 | 0.0061463
229.06 | 5.2301 | 0.0095658 | 0.0076029 | 280.1562 | 285.3863 | 0.587 | 0.0020906 | 282.7712 | 2.615 | 281.8996 | 1.0068 | 0.0093104 | 1.007 | 0.0093126
229.08 | 6.7207 | 0.009941 | 0.0083202 | 280.0552 | 286.7759 | 0.688 | 0.0024503 | 283.4155 | 3.3603 | 282.2954 | 1.009 | 0.011964 | 1.0093 | 0.011967
229.1 | 8.2112 | 0.010504 | 0.0090374 | 279.9633 | 288.1745 | 0.7799 | 0.0027776 | 284.0689 | 4.1056 | 282.7004 | 1.0114 | 0.014617 | 1.0116 | 0.014621
229.12 | 9.6757 | 0.010691 | 0.0098264 | 279.9757 | 289.6514 | 0.7675 | 0.0027334 | 284.8135 | 4.8378 | 283.2009 | 1.014 | 0.017224 | 1.0143 | 0.017228
229.14 | 10.774 | 0.011066 | 0.010472 | 280.0289 | 290.8029 | 0.7143 | 0.0025439 | 285.4159 | 5.387 | 283.6202 | 1.0162 | 0.019179 | 1.0164 | 0.019184
229.16 | 11.7939 | 0.011254 | 0.010974 | 280.3261 | 292.12 | 0.4171 | 0.0014855 | 286.223 | 5.8969 | 284.2574 | 1.019 | 0.020995 | 1.0193 | 0.021
229.18 | 12.6045 | 0.011629 | 0.011404 | 280.1616 | 292.7661 | 0.5816 | 0.0020713 | 286.4639 | 6.3023 | 284.3631 | 1.0199 | 0.022438 | 1.0201 | 0.022443
229.2 | 13.3367 | 0.011817 | 0.011835 | 280.4468 | 293.7835 | 0.2964 | 0.0010556 | 287.1152 | 6.6684 | 284.8924 | 1.0222 | 0.023742 | 1.0225 | 0.023747
229.22 | 13.7813 | 0.012004 | 0.01205 | 280.627 | 294.4083 | 0.1162 | 0.00041384 | 287.5177 | 6.8907 | 285.2208 | 1.0237 | 0.024533 | 1.0239 | 0.024539
229.24 | 13.9644 | 0.012004 | 0.012193 | 281.0845 | 295.0489 | -0.3413 | -0.0012155 | 288.0667 | 6.9822 | 285.7393 | 1.0256 | 0.024859 | 1.0258 | 0.024865
229.26 | 14.0167 | 0.012192 | 0.012265 | 281.1508 | 295.1675 | -0.4076 | -0.0014516 | 288.1591 | 7.0083 | 285.823 | 1.0259 | 0.024952 | 1.0262 | 0.024958
229.28 | 13.8598 | 0.012192 | 0.012122 | 280.923 | 294.7828 | -0.1798 | -0.00064034 | 287.8529 | 6.9299 | 285.5429 | 1.0248 | 0.024673 | 1.0251 | 0.024678
229.3 | 13.3629 | 0.012192 | 0.011691 | 280.8997 | 294.2626 | -0.1565 | -0.00055736 | 287.5811 | 6.6814 | 285.354 | 1.0239 | 0.023788 | 1.0241 | 0.023794
229.32 | 12.683 | 0.012192 | 0.011046 | 281.3464 | 294.0294 | -0.6032 | -0.0021482 | 287.6879 | 6.3415 | 285.5741 | 1.0243 | 0.022578 | 1.0245 | 0.022583
229.34 | 11.8723 | 0.012192 | 0.010257 | 281.5605 | 293.4328 | -0.8173 | -0.0029108 | 287.4967 | 5.9362 | 285.5179 | 1.0236 | 0.021135 | 1.0238 | 0.02114
229.36 | 10.9309 | 0.011442 | 0.0093243 | 281.7166 | 292.6475 | -0.9734 | -0.0034667 | 287.182 | 5.4654 | 285.3602 | 1.0225 | 0.019459 | 1.0227 | 0.019463
229.38 | 9.6234 | 0.011254 | 0.0081767 | 281.6948 | 291.3182 | -0.9516 | -0.003389 | 286.5065 | 4.8117 | 284.9026 | 1.0201 | 0.017131 | 1.0203 | 0.017135
229.4 | 8.2897 | 0.011066 | 0.0072443 | 281.816 | 290.1057 | -1.0728 | -0.0038207 | 285.9609 | 4.1449 | 284.5792 | 1.0181 | 0.014757 | 1.0183 | 0.01476
229.42 | 6.7991 | 0.010879 | 0.0063836 | 281.6721 | 288.4712 | -0.9289 | -0.0033082 | 285.0717 | 3.3996 | 283.9385 | 1.0149 | 0.012104 | 1.0152 | 0.012106
229.44 | 5.2039 | 0.010504 | 0.0055229 | 281.7534 | 286.9573 | -1.0102 | -0.0035977 | 284.3554 | 2.602 | 283.488 | 1.0124 | 0.0092638 | 1.0126 | 0.009266
229.46 | 3.5042 | 0.010316 | 0.0046622 | 281.7522 | 285.2564 | -1.009 | -0.0035935 | 283.5043 | 1.7521 | 282.9203 | 1.0094 | 0.006238 | 1.0096 | 0.0062394
229.48 | 1.8044 | 0.009941 | 0.0038732 | 282.2052 | 284.0096 | -1.462 | -0.0052068 | 283.1074 | 0.90219 | 282.8067 | 1.008 | 0.0032121 | 1.0082 | 0.0032128
229.5 | 0.02615 | 0.0095658 | 0.0030842 | 282.0289 | 282.0551 | -1.2857 | -0.0045789 | 282.042 | 0.013075 | 282.0376 | 1.0042 | 4.66e-05 | 1.0044 | 4.66e-05
229.52 | -1.8305 | 0.0091907 | 0.0022235 | 281.9778 | 280.1473 | -1.2346 | -0.0043969 | 281.0625 | -0.91527 | 281.3676 | 1.0007 | -0.0032586 | 1.0009 | -0.0032594
229.54 | -3.6872 | 0.0084405 | 0.0014345 | 282.076 | 278.3888 | -1.3328 | -0.0047467 | 280.2324 | -1.8436 | 280.8469 | 0.99772 | -0.0065638 | 0.99795 | -0.0065654
229.56 | -5.2562 | 0.0082529 | 0.0005738 | 281.9896 | 276.7334 | -1.2464 | -0.004439 | 279.3615 | -2.6281 | 280.2375 | 0.99462 | -0.0093569 | 0.99485 | -0.0093591
229.58 | -6.6945 | 0.0078778 | -0.00021518 | 282.1154 | 275.4209 | -1.3722 | -0.004887 | 278.7681 | -3.3473 | 279.8839 | 0.9925 | -0.011917 | 0.99273 | -0.01192
229.6 | -8.3159 | 0.0076902 | -0.00093243 | 282.2061 | 273.8902 | -1.4629 | -0.00521 | 278.0482 | -4.1579 | 279.4341 | 0.98994 | -0.014804 | 0.99017 | -0.014807
229.62 | -9.6234 | 0.0073151 | -0.001578 | 282.2862 | 272.6628 | -1.543 | -0.0054953 | 277.4745 | -4.8117 | 279.0784 | 0.9879 | -0.017131 | 0.98813 | -0.017135
229.64 | -10.774 | 0.0069399 | -0.0022235 | 282.0875 | 271.3135 | -1.3443 | -0.0047876 | 276.7005 | -5.387 | 278.4962 | 0.98514 | -0.019179 | 0.98537 | -0.019184
229.66 | -11.8723 | 0.0065648 | -0.0027256 | 282.0377 | 270.1654 | -1.2945 | -0.0046103 | 276.1015 | -5.9362 | 278.0803 | 0.98301 | -0.021135 | 0.98324 | -0.02114
229.68 | -12.6568 | 0.0065648 | -0.0032276 | 281.8835 | 269.2267 | -1.1403 | -0.0040611 | 275.5551 | -6.3284 | 277.6646 | 0.98106 | -0.022531 | 0.98129 | -0.022536
229.7 | -13.4413 | 0.0060021 | -0.003658 | 281.8889 | 268.4476 | -1.1457 | -0.0040803 | 275.1682 | -6.7207 | 277.4085 | 0.97969 | -0.023928 | 0.97991 | -0.023933
229.72 | -13.8859 | 0.0060021 | -0.0039449 | 281.585 | 267.6991 | -0.8418 | -0.002998 | 274.642 | -6.943 | 276.9564 | 0.97781 | -0.024719 | 0.97804 | -0.024725
229.74 | -13.9121 | 0.0058145 | -0.0040884 | 281.4437 | 267.5316 | -0.7005 | -0.0024948 | 274.4877 | -6.956 | 276.8063 | 0.97726 | -0.024766 | 0.97749 | -0.024771
229.76 | -14.0428 | 0.0058145 | -0.0041601 | 281.6376 | 267.5948 | -0.8944 | -0.0031853 | 274.6162 | -7.0214 | 276.9567 | 0.97772 | -0.024998 | 0.97795 | -0.025004
229.78 | -13.8336 | 0.0058145 | -0.0040166 | 281.4011 | 267.5675 | -0.6579 | -0.0023431 | 274.4843 | -6.9168 | 276.7899 | 0.97725 | -0.024626 | 0.97748 | -0.024632
229.8 | -13.3367 | 0.0058145 | -0.0035863 | 281.1492 | 267.8125 | -0.406 | -0.0014459 | 274.4808 | -6.6684 | 276.7036 | 0.97724 | -0.023742 | 0.97747 | -0.023747
229.82 | -12.683 | 0.0058145 | -0.0029407 | 281.1508 | 268.4678 | -0.4076 | -0.0014516 | 274.8093 | -6.3415 | 276.9231 | 0.97841 | -0.022578 | 0.97864 | -0.022583
229.84 | -11.9246 | 0.0058145 | -0.0022952 | 280.5738 | 268.6492 | 0.1694 | 0.00060331 | 274.6115 | -5.9623 | 276.5989 | 0.9777 | -0.021228 | 0.97793 | -0.021233
229.86 | -10.7217 | 0.0058145 | -0.0014345 | 280.5441 | 269.8224 | 0.1991 | 0.00070908 | 275.1833 | -5.3608 | 276.9702 | 0.97974 | -0.019086 | 0.97997 | -0.019091
229.88 | -9.5711 | 0.0061897 | -0.00043035 | 280.1589 | 270.5878 | 0.5843 | 0.0020809 | 275.3734 | -4.7855 | 276.9685 | 0.98042 | -0.017038 | 0.98064 | -0.017042
229.9 | -8.2636 | 0.0065648 | 0.0005738 | 280.1934 | 271.9298 | 0.5498 | 0.0019581 | 276.0616 | -4.1318 | 277.4389 | 0.98287 | -0.01471 | 0.9831 | -0.014714
229.92 | -6.7991 | 0.0069399 | 0.0015062 | 280.0286 | 273.2295 | 0.7146 | 0.002545 | 276.629 | -3.3996 | 277.7622 | 0.98489 | -0.012104 | 0.98512 | -0.012106
229.94 | -5.0993 | 0.0071275 | 0.0024387 | 279.9357 | 274.8364 | 0.8075 | 0.0028758 | 277.386 | -2.5497 | 278.2359 | 0.98758 | -0.0090776 | 0.98781 | -0.0090797
229.96 | -3.5303 | 0.0075026 | 0.0032276 | 279.9188 | 276.3885 | 0.8244 | 0.002936 | 278.1536 | -1.7652 | 278.742 | 0.99031 | -0.0062845 | 0.99055 | -0.006286
229.98 | -1.6736 | 0.0078778 | 0.0041601 | 279.7534 | 278.0798 | 0.9898 | 0.0035251 | 278.9166 | -0.83682 | 279.1955 | 0.99303 | -0.0029793 | 0.99326 | -0.00298
230 | 0.052301 | 0.0084405 | 0.0049491 | 279.7589 | 279.8112 | 0.9843 | 0.0035055 | 279.7851 | 0.02615 | 279.7763 | 0.99612 | 9.31e-05 | 0.99636 | 9.31e-05
230.02 | 1.8305 | 0.0090031 | 0.0058815 | 279.9457 | 281.7762 | 0.7975 | 0.0028402 | 280.861 | 0.91527 | 280.5559 | 0.99995 | 0.0032586 | 1.0002 | 0.0032594
230.04 | 3.5303 | 0.0095658 | 0.0067422 | 280.0745 | 283.6048 | 0.6687 | 0.0023815 | 281.8397 | 1.7652 | 281.2513 | 1.0034 | 0.0062845 | 1.0037 | 0.006286
230.06 | 5.2039 | 0.0097534 | 0.0076029 | 280.2778 | 285.4817 | 0.4654 | 0.0016575 | 282.8798 | 2.602 | 282.0124 | 1.0071 | 0.0092638 | 1.0074 | 0.009266
230.08 | 6.8253 | 0.010129 | 0.0083919 | 280.1918 | 287.0171 | 0.5514 | 0.0019638 | 283.6044 | 3.4126 | 282.4669 | 1.0097 | 0.01215 | 1.01 | 0.012153
230.1 | 8.3159 | 0.010504 | 0.0091091 | 280.1024 | 288.4183 | 0.6408 | 0.0022822 | 284.2603 | 4.1579 | 282.8744 | 1.0121 | 0.014804 | 1.0123 | 0.014807
230.12 | 9.5972 | 0.010879 | 0.0098264 | 279.8003 | 289.3975 | 0.9429 | 0.0033581 | 284.5989 | 4.7986 | 282.9994 | 1.0133 | 0.017085 | 1.0135 | 0.017089
230.14 | 10.9832 | 0.011066 | 0.010472 | 280.2866 | 291.2698 | 0.4566 | 0.0016261 | 285.7782 | 5.4916 | 283.9477 | 1.0175 | 0.019552 | 1.0177 | 0.019556
230.16 | 11.8723 | 0.011442 | 0.010974 | 280.1816 | 292.0539 | 0.5616 | 0.0020001 | 286.1178 | 5.9362 | 284.139 | 1.0187 | 0.021135 | 1.0189 | 0.02114
230.18 | 12.7353 | 0.011629 | 0.011404 | 280.3806 | 293.1159 | 0.3626 | 0.0012914 | 286.7482 | 6.3676 | 284.6257 | 1.0209 | 0.022671 | 1.0212 | 0.022676
230.2 | 13.3367 | 0.011817 | 0.011763 | 280.363 | 293.6997 | 0.3802 | 0.0013541 | 287.0314 | 6.6684 | 284.8086 | 1.0219 | 0.023742 | 1.0222 | 0.023747
230.22 | 13.6505 | 0.012004 | 0.01205 | 280.6086 | 294.2591 | 0.1346 | 0.00047937 | 287.4339 | 6.8253 | 285.1588 | 1.0234 | 0.0243 | 1.0236 | 0.024306
230.24 | 13.9905 | 0.012004 | 0.012193 | 280.5944 | 294.5849 | 0.1488 | 0.00052994 | 287.5897 | 6.9953 | 285.2579 | 1.0239 | 0.024905 | 1.0241 | 0.024911
230.26 | 13.9905 | 0.012192 | 0.012265 | 280.9869 | 294.9774 | -0.2437 | -0.00086792 | 287.9822 | 6.9953 | 285.6504 | 1.0253 | 0.024905 | 1.0255 | 0.024911
230.28 | 13.7813 | 0.012192 | 0.01205 | 281.0198 | 294.8011 | -0.2766 | -0.00098509 | 287.9105 | 6.8907 | 285.6136 | 1.0251 | 0.024533 | 1.0253 | 0.024539
230.3 | 13.3106 | 0.012192 | 0.01162 | 281.0706 | 294.3812 | -0.3274 | -0.001166 | 287.7259 | 6.6553 | 285.5075 | 1.0244 | 0.023695 | 1.0246 | 0.0237
230.32 | 12.7091 | 0.012192 | 0.011046 | 281.2711 | 293.9802 | -0.5279 | -0.0018801 | 287.6257 | 6.3546 | 285.5075 | 1.024 | 0.022624 | 1.0243 | 0.02263
230.34 | 11.7939 | 0.012004 | 0.010257 | 281.6545 | 293.4484 | -0.9113 | -0.00325 | 287.5514 | 5.8969 | 285.5858 | 1.0238 | 0.020995 | 1.024 | 0.021
230.36 | 10.6955 | 0.012004 | 0.0093243 | 281.9399 | 292.6354 | -1.1967 | -0.004262 | 287.2877 | 5.3478 | 285.5051 | 1.0228 | 0.01904 | 1.0231 | 0.019044
230.38 | 9.5972 | 0.011629 | 0.0082484 | 282.0147 | 291.6119 | -1.2715 | -0.0045283 | 286.8133 | 4.7986 | 285.2138 | 1.0211 | 0.017085 | 1.0214 | 0.017089
230.4 | 8.1851 | 0.011442 | 0.007316 | 281.9485 | 290.1336 | -1.2053 | -0.0042926 | 286.041 | 4.0925 | 284.6769 | 1.0184 | 0.014571 | 1.0186 | 0.014574
230.42 | 6.7207 | 0.010879 | 0.0064553 | 281.8708 | 288.5915 | -1.1276 | -0.0040159 | 285.2311 | 3.3603 | 284.111 | 1.0155 | 0.011964 | 1.0157 | 0.011967
230.44 | 5.0732 | 0.010691 | 0.0055229 | 282.0319 | 287.1051 | -1.2887 | -0.0045896 | 284.5685 | 2.5366 | 283.723 | 1.0132 | 0.0090311 | 1.0134 | 0.0090332
230.46 | 3.3996 | 0.010316 | 0.0046622 | 281.8124 | 285.212 | -1.0692 | -0.0038079 | 283.5122 | 1.6998 | 282.9456 | 1.0094 | 0.0060518 | 1.0096 | 0.0060532
230.48 | 1.7259 | 0.009941 | 0.0038732 | 281.9572 | 283.6831 | -1.214 | -0.0043236 | 282.8202 | 0.86297 | 282.5325 | 1.0069 | 0.0030724 | 1.0072 | 0.0030731
230.5 | -0.18305 | 0.0095658 | 0.0030125 | 281.9572 | 281.7741 | -1.214 | -0.0043236 | 281.8657 | -0.091527 | 281.8962 | 1.0035 | -0.000326 | 1.0038 | -0.000326
230.52 | -1.8567 | 0.0091907 | 0.0022235 | 281.93 | 280.0733 | -1.1868 | -0.0042267 | 281.0017 | -0.92834 | 281.3111 | 1.0005 | -0.0033052 | 1.0007 | -0.003306
230.54 | -3.5565 | 0.008628 | 0.0014345 | 282.0869 | 278.5304 | -1.3437 | -0.0047855 | 280.3087 | -1.7782 | 280.9014 | 0.99799 | -0.0063311 | 0.99822 | -0.0063325
230.56 | -5.3085 | 0.0084405 | 0.0005738 | 282.1241 | 276.8156 | -1.3809 | -0.004918 | 279.4698 | -2.6543 | 280.3546 | 0.995 | -0.0094501 | 0.99523 | -0.0094523
230.58 | -6.7991 | 0.0080653 | -0.00014345 | 282.3325 | 275.5334 | -1.5893 | -0.0056602 | 278.9329 | -3.3996 | 280.0661 | 0.99309 | -0.012104 | 0.99332 | -0.012106
230.6 | -8.2636 | 0.0078778 | -0.00086071 | 282.2473 | 273.9837 | -1.5041 | -0.0053567 | 278.1155 | -4.1318 | 279.4928 | 0.99018 | -0.01471 | 0.99041 | -0.014714
230.62 | -9.5972 | 0.0073151 | -0.001578 | 282.2004 | 272.6032 | -1.4572 | -0.0051897 | 277.4018 | -4.7986 | 279.0013 | 0.98764 | -0.017085 | 0.98787 | -0.017089
230.64 | -10.8263 | 0.0071275 | -0.0022235 | 282.0104 | 271.1841 | -1.2672 | -0.004513 | 276.5973 | -5.4131 | 278.4016 | 0.98477 | -0.019273 | 0.985 | -0.019277
230.66 | -11.8723 | 0.0065648 | -0.0027256 | 281.8952 | 270.0229 | -1.152 | -0.0041028 | 275.959 | -5.9362 | 277.9378 | 0.9825 | -0.021135 | 0.98273 | -0.02114
230.68 | -12.7091 | 0.0065648 | -0.0032276 | 281.9941 | 269.285 | -1.2509 | -0.004455 | 275.6395 | -6.3546 | 277.7577 | 0.98136 | -0.022624 | 0.98159 | -0.02263
230.7 | -13.3629 | 0.0061897 | -0.003658 | 281.7936 | 268.4307 | -1.0504 | -0.0037409 | 275.1122 | -6.6814 | 277.3393 | 0.97949 | -0.023788 | 0.97971 | -0.023794
230.72 | -13.7551 | 0.0061897 | -0.0039449 | 281.4571 | 267.702 | -0.7139 | -0.0025425 | 274.5795 | -6.8776 | 276.8721 | 0.97759 | -0.024486 | 0.97782 | -0.024492
230.74 | -14.0428 | 0.0060021 | -0.0040884 | 281.0984 | 267.0556 | -0.3552 | -0.001265 | 274.077 | -7.0214 | 276.4175 | 0.9758 | -0.024998 | 0.97603 | -0.025004
230.76 | -13.9644 | 0.0058145 | -0.0041601 | 281.3104 | 267.346 | -0.5672 | -0.00202 | 274.3282 | -6.9822 | 276.6556 | 0.9767 | -0.024859 | 0.97692 | -0.024865
230.78 | -13.729 | 0.0058145 | -0.0039449 | 281.0302 | 267.3012 | -0.287 | -0.0010221 | 274.1657 | -6.8645 | 276.4539 | 0.97612 | -0.02444 | 0.97634 | -0.024445
230.8 | -13.3106 | 0.0058145 | -0.0035863 | 280.849 | 267.5384 | -0.1058 | -0.0003768 | 274.1937 | -6.6553 | 276.4121 | 0.97622 | -0.023695 | 0.97644 | -0.0237
230.82 | -12.683 | 0.0058145 | -0.0030125 | 280.5142 | 267.8312 | 0.229 | 0.00081556 | 274.1727 | -6.3415 | 276.2865 | 0.97614 | -0.022578 | 0.97637 | -0.022583
230.84 | -11.8462 | 0.0058145 | -0.0022235 | 280.2887 | 268.4425 | 0.4545 | 0.0016187 | 274.3656 | -5.9231 | 276.34 | 0.97683 | -0.021088 | 0.97706 | -0.021093
230.86 | -10.8524 | 0.0058145 | -0.0014345 | 280.0991 | 269.2467 | 0.6441 | 0.0022939 | 274.6729 | -5.4262 | 276.4816 | 0.97792 | -0.019319 | 0.97815 | -0.019324
230.88 | -9.6234 | 0.0061897 | -0.00043035 | 280.005 | 270.3816 | 0.7382 | 0.002629 | 275.1933 | -4.8117 | 276.7972 | 0.97978 | -0.017131 | 0.98 | -0.017135
230.9 | -8.342 | 0.0067524 | 0.0005738 | 279.9004 | 271.5584 | 0.8428 | 0.0030016 | 275.7294 | -4.171 | 277.1197 | 0.98168 | -0.01485 | 0.98191 | -0.014854
230.92 | -6.8776 | 0.0069399 | 0.001578 | 279.9089 | 273.0313 | 0.8343 | 0.0029713 | 276.4701 | -3.4388 | 277.6164 | 0.98432 | -0.012243 | 0.98455 | -0.012246
230.94 | -5.2301 | 0.0071275 | 0.0024387 | 279.663 | 274.4329 | 1.0802 | 0.003847 | 277.048 | -2.615 | 277.9196 | 0.98638 | -0.0093104 | 0.98661 | -0.0093126
230.96 | -3.3996 | 0.0075026 | 0.0032276 | 279.7972 | 276.3976 | 0.946 | 0.0033691 | 278.0974 | -1.6998 | 278.664 | 0.99011 | -0.0060518 | 0.99035 | -0.0060532
230.98 | -1.7782 | 0.0076902 | 0.0040884 | 279.585 | 277.8068 | 1.1582 | 0.0041248 | 278.6959 | -0.88912 | 278.9923 | 0.99225 | -0.0031655 | 0.99248 | -0.0031663
231 | 0.1046 | 0.0084405 | 0.0049491 | 279.4307 | 279.5353 | 1.3125 | 0.0046744 | 279.483 | 0.052301 | 279.4656 | 0.99505 | 0.00018621 | 0.99528 | 0.00018625
231.02 | 1.8828 | 0.0088156 | 0.0058815 | 279.514 | 281.3968 | 1.2292 | 0.0043777 | 280.4554 | 0.94142 | 280.1416 | 0.99851 | 0.0033517 | 0.99874 | 0.0033525
231.04 | 3.5565 | 0.0091907 | 0.0066705 | 279.6098 | 283.1663 | 1.1334 | 0.0040365 | 281.388 | 1.7782 | 280.7953 | 1.0018 | 0.0063311 | 1.0021 | 0.0063325
231.06 | 5.1516 | 0.0093783 | 0.0074595 | 279.7643 | 284.9159 | 0.9789 | 0.0034863 | 282.3401 | 2.5758 | 281.4815 | 1.0052 | 0.0091707 | 1.0055 | 0.0091729
231.08 | 6.8776 | 0.0097534 | 0.0082484 | 279.3984 | 286.276 | 1.3448 | 0.0047894 | 282.8372 | 3.4388 | 281.6909 | 1.007 | 0.012243 | 1.0072 | 0.012246
231.1 | 8.2636 | 0.010504 | 0.0090374 | 279.6228 | 287.8863 | 1.1204 | 0.0039902 | 283.7546 | 4.1318 | 282.3773 | 1.0103 | 0.01471 | 1.0105 | 0.014714
231.12 | 9.5188 | 0.010691 | 0.0097547 | 279.8937 | 289.4125 | 0.8495 | 0.0030254 | 284.6531 | 4.7594 | 283.0666 | 1.0135 | 0.016945 | 1.0137 | 0.016949
231.14 | 10.774 | 0.011066 | 0.0104 | 279.936 | 290.71 | 0.8072 | 0.0028748 | 285.323 | 5.387 | 283.5273 | 1.0158 | 0.019179 | 1.0161 | 0.019184
231.16 | 11.8723 | 0.011254 | 0.010902 | 280.2161 | 292.0884 | 0.5271 | 0.0018772 | 286.1523 | 5.9362 | 284.1735 | 1.0188 | 0.021135 | 1.019 | 0.02114
231.18 | 12.7091 | 0.011629 | 0.011404 | 280.2179 | 292.927 | 0.5253 | 0.0018708 | 286.5725 | 6.3546 | 284.4543 | 1.0203 | 0.022624 | 1.0205 | 0.02263
231.2 | 13.3106 | 0.011629 | 0.011763 | 280.6095 | 293.9201 | 0.1337 | 0.00047616 | 287.2648 | 6.6553 | 285.0464 | 1.0228 | 0.023695 | 1.023 | 0.0237
231.22 | 13.8075 | 0.012004 | 0.01205 | 280.7561 | 294.5636 | -0.0129 | -4.5942e-05 | 287.6598 | 6.9037 | 285.3586 | 1.0242 | 0.024579 | 1.0244 | 0.024585
231.24 | 13.8859 | 0.012004 | 0.012122 | 280.7108 | 294.5967 | 0.0324 | 0.00011539 | 287.6538 | 6.943 | 285.3394 | 1.0241 | 0.024719 | 1.0244 | 0.024725
231.26 | 13.9905 | 0.012192 | 0.012193 | 280.9158 | 294.9063 | -0.1726 | -0.0006147 | 287.9111 | 6.9953 | 285.5793 | 1.0251 | 0.024905 | 1.0253 | 0.024911
231.28 | 13.729 | 0.012192 | 0.01205 | 280.9606 | 294.6896 | -0.2174 | -0.00077425 | 287.8251 | 6.8645 | 285.5369 | 1.0247 | 0.02444 | 1.025 | 0.024445
231.3 | 13.389 | 0.012192 | 0.011691 | 281.0107 | 294.3997 | -0.2675 | -0.00095268 | 287.7052 | 6.6945 | 285.4737 | 1.0243 | 0.023835 | 1.0246 | 0.02384
231.32 | 12.7614 | 0.012192 | 0.011046 | 281.1163 | 293.8777 | -0.3731 | -0.0013288 | 287.497 | 6.3807 | 285.3701 | 1.0236 | 0.022717 | 1.0238 | 0.022723
231.34 | 11.7677 | 0.012192 | 0.010257 | 281.4223 | 293.19 | -0.6791 | -0.0024186 | 287.3062 | 5.8839 | 285.3449 | 1.0229 | 0.020948 | 1.0231 | 0.020953
231.36 | 10.774 | 0.011817 | 0.0093243 | 281.735 | 292.509 | -0.9918 | -0.0035322 | 287.122 | 5.387 | 285.3263 | 1.0222 | 0.019179 | 1.0225 | 0.019184
231.38 | 9.5972 | 0.011817 | 0.0083202 | 282.0924 | 291.6896 | -1.3492 | -0.0048051 | 286.891 | 4.7986 | 285.2915 | 1.0214 | 0.017085 | 1.0217 | 0.017089
231.4 | 8.3159 | 0.011254 | 0.007316 | 281.9451 | 290.261 | -1.2019 | -0.0042805 | 286.103 | 4.1579 | 284.7171 | 1.0186 | 0.014804 | 1.0189 | 0.014807
231.42 | 6.6684 | 0.010691 | 0.0064553 | 281.7625 | 288.4309 | -1.0193 | -0.0036302 | 285.0967 | 3.3342 | 283.9853 | 1.015 | 0.011871 | 1.0153 | 0.011874
231.44 | 5.1778 | 0.010504 | 0.0055946 | 282.0319 | 287.2097 | -1.2887 | -0.0045896 | 284.6208 | 2.5889 | 283.7578 | 1.0133 | 0.0092173 | 1.0136 | 0.0092194
231.46 | 3.4519 | 0.010316 | 0.0046622 | 282.2043 | 285.6562 | -1.4611 | -0.0052036 | 283.9302 | 1.7259 | 283.3549 | 1.0109 | 0.0061449 | 1.0111 | 0.0061463
231.48 | 1.6998 | 0.009941 | 0.0038732 | 282.1522 | 283.852 | -1.409 | -0.005018 | 283.0021 | 0.84989 | 282.7188 | 1.0076 | 0.0030259 | 1.0078 | 0.0030266
231.5 | -0.2092 | 0.0097534 | 0.0030842 | 282.227 | 282.0178 | -1.4838 | -0.0052844 | 282.1224 | -0.1046 | 282.1573 | 1.0044 | -0.00037242 | 1.0047 | -0.0003725
231.52 | -1.8305 | 0.0093783 | 0.0022952 | 282.3773 | 280.5468 | -1.6341 | -0.0058197 | 281.462 | -0.91527 | 281.7671 | 1.0021 | -0.0032586 | 1.0023 | -0.0032594
231.54 | -3.4257 | 0.0088156 | 0.0015062 | 282.2941 | 278.8684 | -1.5509 | -0.0055234 | 280.5812 | -1.7129 | 281.1522 | 0.99896 | -0.0060983 | 0.99919 | -0.0060997
231.56 | -5.1516 | 0.0084405 | 0.00064553 | 282.3271 | 277.1755 | -1.5839 | -0.0056409 | 279.7513 | -2.5758 | 280.6099 | 0.996 | -0.0091707 | 0.99623 | -0.0091729
231.58 | -6.7207 | 0.0082529 | -0.00014345 | 282.2073 | 275.4866 | -1.4641 | -0.0052143 | 278.847 | -3.3603 | 279.9671 | 0.99278 | -0.011964 | 0.99301 | -0.011967
231.6 | -8.2374 | 0.0076902 | -0.00086071 | 282.3295 | 274.0921 | -1.5863 | -0.0056495 | 278.2108 | -4.1187 | 279.5837 | 0.99052 | -0.014664 | 0.99075 | -0.014667
231.62 | -9.5972 | 0.0075026 | -0.001578 | 282.34 | 272.7428 | -1.5968 | -0.0056869 | 277.5414 | -4.7986 | 279.1409 | 0.98814 | -0.017085 | 0.98837 | -0.017089
231.64 | -10.8263 | 0.0069399 | -0.0021518 | 282.0634 | 271.2371 | -1.3202 | -0.0047018 | 276.6503 | -5.4131 | 278.4546 | 0.98496 | -0.019273 | 0.98519 | -0.019277
231.66 | -11.7154 | 0.0065648 | -0.0027256 | 281.9343 | 270.2189 | -1.1911 | -0.004242 | 276.0766 | -5.8577 | 278.0292 | 0.98292 | -0.020855 | 0.98315 | -0.02086
231.68 | -12.5261 | 0.0063772 | -0.0032276 | 281.6923 | 269.1662 | -0.9491 | -0.0033801 | 275.4293 | -6.263 | 277.5169 | 0.98062 | -0.022298 | 0.98084 | -0.022304
231.7 | -13.2321 | 0.0060021 | -0.0037297 | 281.2436 | 268.0115 | -0.5004 | -0.0017821 | 274.6275 | -6.6161 | 276.8329 | 0.97776 | -0.023555 | 0.97799 | -0.023561
231.72 | -13.6767 | 0.0058145 | -0.0040166 | 281.5148 | 267.8381 | -0.7716 | -0.002748 | 274.6765 | -6.8383 | 276.9559 | 0.97793 | -0.024347 | 0.97816 | -0.024352
231.74 | -13.8075 | 0.0058145 | -0.0041601 | 281.0694 | 267.2619 | -0.3262 | -0.0011617 | 274.1657 | -6.9037 | 276.4669 | 0.97612 | -0.024579 | 0.97634 | -0.024585
231.76 | -13.9644 | 0.005627 | -0.0042318 | 281.4356 | 267.4712 | -0.6924 | -0.0024659 | 274.4534 | -6.9822 | 276.7808 | 0.97714 | -0.024859 | 0.97737 | -0.024865
231.78 | -13.729 | 0.005627 | -0.0040166 | 281.1132 | 267.3842 | -0.37 | -0.0013177 | 274.2487 | -6.8645 | 276.5369 | 0.97641 | -0.02444 | 0.97664 | -0.024445
231.8 | -13.3106 | 0.005627 | -0.003658 | 280.9376 | 267.627 | -0.1944 | -0.00069234 | 274.2823 | -6.6553 | 276.5007 | 0.97653 | -0.023695 | 0.97676 | -0.0237
231.82 | -12.6568 | 0.005627 | -0.0030125 | 280.8556 | 268.1988 | -0.1124 | -0.0004 | 274.5272 | -6.3284 | 276.6367 | 0.9774 | -0.022531 | 0.97763 | -0.022536
231.84 | -11.82 | 0.0058145 | -0.0022952 | 280.5094 | 268.6894 | 0.2338 | 0.00083266 | 274.5994 | -5.91 | 276.5694 | 0.97766 | -0.021041 | 0.97789 | -0.021046
231.86 | -10.8263 | 0.0060021 | -0.0014345 | 280.8871 | 270.0608 | 0.8561 | 0.0030489 | 275.474 | -5.4131 | 277.2783 | 0.98077 | -0.019273 | 0.981 | -0.019277
231.88 | -9.6757 | 0.0061897 | -0.00043035 | 279.9636 | 270.2879 | 0.7796 | 0.0027765 | 275.1258 | -4.8378 | 276.7384 | 0.97953 | -0.017224 | 0.97976 | -0.017228
231.9 | -8.2636 | 0.0067524 | 0.0005738 | 280.0002 | 271.7366 | 0.743 | 0.0026461 | 275.8684 | -4.1318 | 277.2457 | 0.98218 | -0.01471 | 0.98241 | -0.014714
231.92 | -6.7991 | 0.0071275 | 0.001578 | 279.995 | 273.1959 | 0.7482 | 0.0026647 | 276.5954 | -3.3996 | 277.7286 | 0.98477 | -0.012104 | 0.985 | -0.012106
231.94 | -5.0993 | 0.0073151 | 0.0025104 | 279.9959 | 274.8966 | 0.7473 | 0.0026615 | 277.4462 | -2.5497 | 278.2961 | 0.9878 | -0.0090776 | 0.98803 | -0.0090797
231.96 | -3.3996 | 0.0078778 | 0.0032994 | 280.1625 | 276.7629 | 0.5807 | 0.0020681 | 278.4627 | -1.6998 | 279.0293 | 0.99142 | -0.0060518 | 0.99165 | -0.0060532
231.98 | -1.7259 | 0.0080653 | 0.0041601 | 279.8686 | 278.1427 | 0.8746 | 0.0031148 | 279.0056 | -0.86297 | 279.2933 | 0.99335 | -0.0030724 | 0.99358 | -0.0030731
232 | -0.052301 | 0.0084405 | 0.0050925 | 280.0694 | 280.0171 | 0.6738 | 0.0023997 | 280.0432 | -0.02615 | 280.052 | 0.99704 | -9.31e-05 | 0.99727 | -9.31e-05
232.02 | 1.8044 | 0.0088156 | 0.0059532 | 280.0519 | 281.8563 | 0.6913 | 0.002462 | 280.9541 | 0.90219 | 280.6534 | 1.0003 | 0.0032121 | 1.0005 | 0.0032128
232.04 | 3.4519 | 0.0093783 | 0.0067422 | 280.1115 | 283.5634 | 0.6317 | 0.0022498 | 281.8374 | 1.7259 | 281.2621 | 1.0034 | 0.0061449 | 1.0037 | 0.0061463
232.06 | 5.0993 | 0.0097534 | 0.0075312 | 279.8822 | 284.9815 | 0.861 | 0.0030664 | 282.4319 | 2.5497 | 281.582 | 1.0055 | 0.0090776 | 1.0058 | 0.0090797
232.08 | 6.6945 | 0.009941 | 0.0083202 | 280.1447 | 286.8392 | 0.5985 | 0.0021315 | 283.492 | 3.3473 | 282.3762 | 1.0093 | 0.011917 | 1.0096 | 0.01192
232.1 | 8.2374 | 0.010316 | 0.0090374 | 280.1054 | 288.3428 | 0.6378 | 0.0022715 | 284.2241 | 4.1187 | 282.8512 | 1.0119 | 0.014664 | 1.0122 | 0.014667
232.12 | 9.6495 | 0.010879 | 0.0098264 | 280.0658 | 289.7153 | 0.6774 | 0.0024125 | 284.8906 | 4.8248 | 283.2823 | 1.0143 | 0.017178 | 1.0145 | 0.017182
232.14 | 10.8524 | 0.011066 | 0.010472 | 280.0897 | 290.9421 | 0.6535 | 0.0023274 | 285.5159 | 5.4262 | 283.7072 | 1.0165 | 0.019319 | 1.0168 | 0.019324
232.16 | 11.7677 | 0.011254 | 0.010974 | 280.3694 | 292.1371 | 0.3738 | 0.0013313 | 286.2533 | 5.8839 | 284.292 | 1.0192 | 0.020948 | 1.0194 | 0.020953
232.18 | 12.683 | 0.011629 | 0.011404 | 280.1979 | 292.8809 | 0.5453 | 0.001942 | 286.5394 | 6.3415 | 284.4256 | 1.0202 | 0.022578 | 1.0204 | 0.022583
232.2 | 13.2844 | 0.011817 | 0.011763 | 280.5333 | 293.8177 | 0.2099 | 0.00074754 | 287.1755 | 6.6422 | 284.9614 | 1.0224 | 0.023648 | 1.0227 | 0.023654
232.22 | 13.729 | 0.012004 | 0.01205 | 280.4059 | 294.1349 | 0.3373 | 0.0012013 | 287.2704 | 6.8645 | 284.9822 | 1.0228 | 0.02444 | 1.023 | 0.024445
232.24 | 13.9644 | 0.012004 | 0.012193 | 280.7023 | 294.6667 | 0.0409 | 0.00014566 | 287.6845 | 6.9822 | 285.3571 | 1.0242 | 0.024859 | 1.0245 | 0.024865
232.26 | 13.9382 | 0.012192 | 0.012265 | 280.7888 | 294.727 | -0.0456 | -0.0001624 | 287.7579 | 6.9691 | 285.4349 | 1.0245 | 0.024812 | 1.0247 | 0.024818
232.28 | 13.7813 | 0.012192 | 0.01205 | 280.7365 | 294.5178 | 0.0067 | 2.3861e-05 | 287.6272 | 6.8907 | 285.3303 | 1.024 | 0.024533 | 1.0243 | 0.024539
232.3 | 13.4675 | 0.012192 | 0.011691 | 280.9496 | 294.4171 | -0.2064 | -0.00073508 | 287.6833 | 6.7337 | 285.4388 | 1.0242 | 0.023974 | 1.0245 | 0.02398
232.32 | 12.866 | 0.012192 | 0.011046 | 281.1138 | 293.9798 | -0.3706 | -0.0013199 | 287.5468 | 6.433 | 285.4025 | 1.0238 | 0.022904 | 1.024 | 0.022909
232.34 | 11.8462 | 0.011817 | 0.010257 | 281.2678 | 293.114 | -0.5246 | -0.00187 | 287.1909 | 5.9231 | 285.2165 | 1.0225 | 0.021088 | 1.0227 | 0.021093
232.36 | 10.8524 | 0.011629 | 0.0092526 | 281.5792 | 292.4316 | -0.836 | -0.0029773 | 287.0054 | 5.4262 | 285.1967 | 1.0218 | 0.019319 | 1.0221 | 0.019324
232.38 | 9.7018 | 0.011442 | 0.0081767 | 281.6654 | 291.3672 | -0.9222 | -0.0032843 | 286.5163 | 4.8509 | 284.8993 | 1.0201 | 0.017271 | 1.0203 | 0.017275
232.4 | 8.4205 | 0.011254 | 0.0072443 | 281.4063 | 289.8268 | -0.6631 | -0.0023616 | 285.6165 | 4.2102 | 284.2131 | 1.0169 | 0.01499 | 1.0171 | 0.014993
232.42 | 6.7991 | 0.010879 | 0.0063836 | 281.9067 | 288.7058 | -1.1635 | -0.0041437 | 285.3063 | 3.3996 | 284.1731 | 1.0158 | 0.012104 | 1.016 | 0.012106
232.44 | 5.3085 | 0.010691 | 0.0055229 | 281.966 | 287.2745 | -1.2228 | -0.0043549 | 284.6203 | 2.6543 | 283.7355 | 1.0133 | 0.0094501 | 1.0136 | 0.0094523
232.46 | 3.4257 | 0.009941 | 0.0046622 | 281.8049 | 285.2306 | -1.0617 | -0.0037812 | 283.5178 | 1.7129 | 282.9468 | 1.0094 | 0.0060983 | 1.0096 | 0.0060997
232.48 | 1.8044 | 0.0095658 | 0.0038015 | 281.7359 | 283.5403 | -0.9927 | -0.0035354 | 282.6381 | 0.90219 | 282.3374 | 1.0063 | 0.0032121 | 1.0065 | 0.0032128
232.5 | 0 | 0.0093783 | 0.0030125 | 282.0237 | 282.0237 | -1.2805 | -0.0045604 | 282.0237 | 0 | 282.0237 | 1.0041 | 0 | 1.0043 | 0
232.52 | -1.6736 | 0.0090031 | 0.0022235 | 281.9996 | 280.326 | -1.2564 | -0.0044746 | 281.1628 | -0.83682 | 281.4417 | 1.001 | -0.0029793 | 1.0013 | -0.00298
232.54 | -3.3734 | 0.008628 | 0.0013628 | 281.5351 | 278.1617 | -0.7919 | -0.0028203 | 279.8484 | -1.6867 | 280.4106 | 0.99635 | -0.0060052 | 0.99658 | -0.0060066
232.56 | -5.1516 | 0.0082529 | 0.00050208 | 282.1465 | 276.9949 | -1.4033 | -0.0049977 | 279.5707 | -2.5758 | 280.4293 | 0.99536 | -0.0091707 | 0.99559 | -0.0091729
232.58 | -6.7991 | 0.0076902 | -0.00021518 | 281.7963 | 274.9972 | -1.0531 | -0.0037505 | 278.3967 | -3.3996 | 279.5299 | 0.99118 | -0.012104 | 0.99141 | -0.012106
232.6 | -8.2897 | 0.0075026 | -0.0010042 | 281.7745 | 273.4848 | -1.0313 | -0.0036729 | 277.6296 | -4.1449 | 279.0113 | 0.98845 | -0.014757 | 0.98868 | -0.01476
232.62 | -9.7018 | 0.0073151 | -0.0016497 | 281.9236 | 272.2218 | -1.1804 | -0.0042039 | 277.0727 | -4.8509 | 278.6897 | 0.98647 | -0.017271 | 0.9867 | -0.017275
232.64 | -10.8263 | 0.0067524 | -0.0022235 | 281.9174 | 271.0911 | -1.1742 | -0.0041818 | 276.5043 | -5.4131 | 278.3086 | 0.98444 | -0.019273 | 0.98467 | -0.019277
232.66 | -11.9246 | 0.0065648 | -0.0027973 | 281.9103 | 269.9857 | -1.1671 | -0.0041565 | 275.948 | -5.9623 | 277.9354 | 0.98246 | -0.021228 | 0.98269 | -0.021233
232.68 | -12.683 | 0.0063772 | -0.0032276 | 281.7755 | 269.0925 | -1.0323 | -0.0036765 | 275.434 | -6.3415 | 277.5478 | 0.98063 | -0.022578 | 0.98086 | -0.022583
232.7 | -13.3629 | 0.0061897 | -0.003658 | 281.517 | 268.1541 | -0.7738 | -0.0027558 | 274.8356 | -6.6814 | 277.0627 | 0.9785 | -0.023788 | 0.97873 | -0.023794
232.72 | -13.7028 | 0.0061897 | -0.0039449 | 281.2031 | 267.5003 | -0.4599 | -0.0016379 | 274.3517 | -6.8514 | 276.6355 | 0.97678 | -0.024393 | 0.97701 | -0.024399
232.74 | -13.9382 | 0.0058145 | -0.0040884 | 281.4163 | 267.4781 | -0.6731 | -0.0023972 | 274.4472 | -6.9691 | 276.7702 | 0.97712 | -0.024812 | 0.97735 | -0.024818
232.76 | -14.069 | 0.005627 | -0.0041601 | 280.9687 | 266.8997 | -0.2255 | -0.0008031 | 273.9342 | -7.0345 | 276.279 | 0.97529 | -0.025045 | 0.97552 | -0.025051
232.78 | -13.9121 | 0.005627 | -0.0040166 | 281.0395 | 267.1274 | -0.2963 | -0.0010552 | 274.0835 | -6.956 | 276.4021 | 0.97582 | -0.024766 | 0.97605 | -0.024771
232.8 | -13.389 | 0.005627 | -0.003658 | 280.7271 | 267.3381 | 0.0161 | 5.7339e-05 | 274.0326 | -6.6945 | 276.2641 | 0.97564 | -0.023835 | 0.97587 | -0.02384
232.82 | -12.6307 | 0.0058145 | -0.0030125 | 280.7099 | 268.0792 | 0.0333 | 0.00011859 | 274.3946 | -6.3153 | 276.4997 | 0.97693 | -0.022485 | 0.97716 | -0.02249
232.84 | -11.8462 | 0.0058145 | -0.0022952 | 280.392 | 268.5458 | 0.3512 | 0.0012508 | 274.4689 | -5.9231 | 276.4433 | 0.9772 | -0.021088 | 0.97742 | -0.021093
232.86 | -10.8786 | 0.0061897 | -0.0014345 | 280.161 | 269.2824 | 0.5822 | 0.0020735 | 274.7217 | -5.4393 | 276.5348 | 0.9781 | -0.019366 | 0.97832 | -0.01937
232.88 | -9.6234 | 0.0061897 | -0.00043035 | 280.0652 | 270.4418 | 0.678 | 0.0024146 | 275.2535 | -4.8117 | 276.8574 | 0.97999 | -0.017131 | 0.98022 | -0.017135
232.9 | -8.2636 | 0.0065648 | 0.0005738 | 279.9297 | 271.6662 | 0.8135 | 0.0028972 | 275.7979 | -4.1318 | 277.1752 | 0.98193 | -0.01471 | 0.98216 | -0.014714
232.92 | -6.6945 | 0.0067524 | 0.001578 | 279.7023 | 273.0078 | 1.0409 | 0.0037071 | 276.355 | -3.3473 | 277.4708 | 0.98391 | -0.011917 | 0.98414 | -0.01192
232.94 | -5.0993 | 0.0075026 | 0.0025104 | 279.852 | 274.7527 | 0.8912 | 0.0031739 | 277.3023 | -2.5497 | 278.1522 | 0.98728 | -0.0090776 | 0.98751 | -0.0090797
232.96 | -3.3996 | 0.0076902 | 0.0032994 | 279.7591 | 276.3595 | 0.9841 | 0.0035048 | 278.0593 | -1.6998 | 278.6259 | 0.98998 | -0.0060518 | 0.99021 | -0.0060532
232.98 | -1.8044 | 0.0082529 | 0.0041601 | 279.7441 | 277.9397 | 0.9991 | 0.0035582 | 278.8419 | -0.90219 | 279.1426 | 0.99277 | -0.0032121 | 0.993 | -0.0032128
233 | 0 | 0.0084405 | 0.0050925 | 279.8871 | 279.8871 | 0.8561 | 0.0030489 | 279.8871 | 0 | 279.8871 | 0.99649 | 0 | 0.99672 | 0
233.02 | 1.7782 | 0.0088156 | 0.0058815 | 279.79 | 281.5682 | 0.9532 | 0.0033947 | 280.6791 | 0.88912 | 280.3827 | 0.99931 | 0.0031655 | 0.99954 | 0.0031663
233.04 | 3.5303 | 0.0090031 | 0.0067422 | 279.8308 | 283.3611 | 0.9124 | 0.0032494 | 281.596 | 1.7652 | 281.0076 | 1.0026 | 0.0062845 | 1.0028 | 0.006286
233.06 | 5.2562 | 0.0095658 | 0.0075312 | 279.5662 | 284.8224 | 1.177 | 0.0041918 | 282.1943 | 2.6281 | 281.3183 | 1.0047 | 0.0093569 | 1.0049 | 0.0093591
233.08 | 6.8253 | 0.009941 | 0.0083202 | 279.8756 | 286.7009 | 0.8676 | 0.0030899 | 283.2882 | 3.4126 | 282.1507 | 1.0086 | 0.01215 | 1.0088 | 0.012153
233.1 | 8.2897 | 0.010504 | 0.0090374 | 279.6509 | 287.9406 | 1.0923 | 0.0038901 | 283.7958 | 4.1449 | 282.4141 | 1.0104 | 0.014757 | 1.0106 | 0.01476
233.12 | 9.7018 | 0.010691 | 0.0098264 | 279.8132 | 289.515 | 0.93 | 0.0033121 | 284.6641 | 4.8509 | 283.0471 | 1.0135 | 0.017271 | 1.0137 | 0.017275
233.14 | 10.774 | 0.011254 | 0.0104 | 279.855 | 290.629 | 0.8882 | 0.0031633 | 285.242 | 5.387 | 283.4463 | 1.0156 | 0.019179 | 1.0158 | 0.019184
233.16 | 11.8723 | 0.011442 | 0.010974 | 280.0053 | 291.8776 | 0.7379 | 0.002628 | 285.9415 | 5.9362 | 283.9627 | 1.018 | 0.021135 | 1.0183 | 0.02114
233.18 | 12.7091 | 0.011629 | 0.011404 | 280.3217 | 293.0308 | 0.4215 | 0.0015011 | 286.6763 | 6.3546 | 284.5581 | 1.0207 | 0.022624 | 1.0209 | 0.02263
233.2 | 13.2321 | 0.011817 | 0.011763 | 280.2127 | 293.4448 | 0.5305 | 0.0018893 | 286.8288 | 6.6161 | 284.6234 | 1.0212 | 0.023555 | 1.0214 | 0.023561
233.22 | 13.7551 | 0.012004 | 0.01205 | 280.3307 | 294.0858 | 0.4125 | 0.0014691 | 287.2083 | 6.8776 | 284.9157 | 1.0226 | 0.024486 | 1.0228 | 0.024492
233.24 | 13.9905 | 0.012192 | 0.012193 | 280.7752 | 294.7657 | -0.032 | -0.00011396 | 287.7705 | 6.9953 | 285.4387 | 1.0246 | 0.024905 | 1.0248 | 0.024911
233.26 | 13.8598 | 0.012379 | 0.012265 | 280.8375 | 294.6973 | -0.0943 | -0.00033584 | 287.7674 | 6.9299 | 285.4574 | 1.0245 | 0.024673 | 1.0248 | 0.024678
233.28 | 13.6505 | 0.012379 | 0.012122 | 280.9935 | 294.644 | -0.2503 | -0.00089142 | 287.8188 | 6.8253 | 285.5437 | 1.0247 | 0.0243 | 1.025 | 0.024306
233.3 | 13.3106 | 0.012379 | 0.01162 | 281.1453 | 294.4559 | -0.4021 | -0.001432 | 287.8006 | 6.6553 | 285.5822 | 1.0247 | 0.023695 | 1.0249 | 0.0237
233.32 | 12.6045 | 0.012379 | 0.011046 | 281.3921 | 293.9966 | -0.6489 | -0.00231 | 287.6944 | 6.3023 | 285.5936 | 1.0243 | 0.022438 | 1.0245 | 0.022443
233.34 | 11.7154 | 0.012192 | 0.010257 | 281.2656 | 292.981 | -0.5224 | -0.0018605 | 287.1233 | 5.8577 | 285.1707 | 1.0222 | 0.020855 | 1.0225 | 0.02086
233.36 | 10.8524 | 0.012004 | 0.009396 | 281.6875 | 292.5399 | -0.9443 | -0.003363 | 287.1137 | 5.4262 | 285.305 | 1.0222 | 0.019319 | 1.0225 | 0.019324
233.38 | 9.4926 | 0.011817 | 0.0082484 | 281.5466 | 291.0392 | -0.8034 | -0.0028612 | 286.2929 | 4.7463 | 284.7108 | 1.0193 | 0.016898 | 1.0195 | 0.016902
233.4 | 8.1589 | 0.011254 | 0.007316 | 281.6361 | 289.795 | -0.8929 | -0.00318 | 285.7156 | 4.0795 | 284.3557 | 1.0172 | 0.014524 | 1.0175 | 0.014528
233.42 | 6.5899 | 0.010879 | 0.0063836 | 281.8602 | 288.4501 | -1.117 | -0.0039781 | 285.1552 | 3.295 | 284.0568 | 1.0152 | 0.011731 | 1.0155 | 0.011734
233.44 | 5.047 | 0.010691 | 0.0055229 | 281.8478 | 286.8948 | -1.1046 | -0.0039339 | 284.3713 | 2.5235 | 283.5301 | 1.0125 | 0.0089845 | 1.0127 | 0.0089866
233.46 | 3.5042 | 0.010504 | 0.0046622 | 282.0521 | 285.5563 | -1.3089 | -0.0046615 | 283.8042 | 1.7521 | 283.2202 | 1.0104 | 0.006238 | 1.0107 | 0.0062394
233.48 | 1.7782 | 0.009941 | 0.0038732 | 282.0875 | 283.8657 | -1.3443 | -0.0047876 | 282.9766 | 0.88912 | 282.6802 | 1.0075 | 0.0031655 | 1.0077 | 0.0031663
233.5 | 0 | 0.0095658 | 0.0030125 | 282.067 | 282.067 | -1.3238 | -0.0047146 | 282.067 | 0 | 282.067 | 1.0042 | 0 | 1.0045 | 0
233.52 | -1.8305 | 0.0091907 | 0.0022235 | 282.2172 | 280.3867 | -1.474 | -0.0052495 | 281.3019 | -0.91527 | 281.607 | 1.0015 | -0.0032586 | 1.0018 | -0.0032594
233.54 | -3.5303 | 0.0088156 | 0.0014345 | 282.0062 | 278.4759 | -1.263 | -0.0044981 | 280.241 | -1.7652 | 280.8294 | 0.99775 | -0.0062845 | 0.99798 | -0.006286
233.56 | -5.2301 | 0.0082529 | 0.00050208 | 282.0582 | 276.8281 | -1.315 | -0.0046833 | 279.4432 | -2.615 | 280.3148 | 0.99491 | -0.0093104 | 0.99514 | -0.0093126
233.58 | -6.7207 | 0.0076902 | -0.00021518 | 282.0403 | 275.3196 | -1.2971 | -0.0046195 | 278.68 | -3.3603 | 279.8001 | 0.99219 | -0.011964 | 0.99242 | -0.011967
233.6 | -8.2374 | 0.0073151 | -0.00093243 | 281.9948 | 273.7574 | -1.2516 | -0.0044575 | 277.8761 | -4.1187 | 279.249 | 0.98933 | -0.014664 | 0.98956 | -0.014667
233.62 | -9.5711 | 0.0071275 | -0.0016497 | 281.9697 | 272.3986 | -1.2265 | -0.0043681 | 277.1842 | -4.7855 | 278.7793 | 0.98686 | -0.017038 | 0.98709 | -0.017042
233.64 | -10.8263 | 0.0067524 | -0.0022952 | 281.9497 | 271.1234 | -1.2065 | -0.0042969 | 276.5366 | -5.4131 | 278.3409 | 0.98456 | -0.019273 | 0.98479 | -0.019277
233.66 | -11.7939 | 0.0065648 | -0.0027973 | 281.4867 | 269.6928 | -0.7435 | -0.0026479 | 275.5898 | -5.8969 | 277.5554 | 0.98119 | -0.020995 | 0.98142 | -0.021
233.68 | -12.6307 | 0.0063772 | -0.0032994 | 281.2693 | 268.6386 | -0.5261 | -0.0018737 | 274.954 | -6.3153 | 277.0591 | 0.97892 | -0.022485 | 0.97915 | -0.02249
233.7 | -13.3106 | 0.0061897 | -0.0037297 | 281.435 | 268.1244 | -0.6918 | -0.0024638 | 274.7797 | -6.6553 | 276.9981 | 0.9783 | -0.023695 | 0.97853 | -0.0237
233.72 | -13.729 | 0.0060021 | -0.0040166 | 281.2351 | 267.5061 | -0.4919 | -0.0017519 | 274.3706 | -6.8645 | 276.6588 | 0.97685 | -0.02444 | 0.97707 | -0.024445
233.74 | -14.0167 | 0.0060021 | -0.0041601 | 281.3222 | 267.3055 | -0.579 | -0.0020621 | 274.3139 | -7.0083 | 276.65 | 0.97664 | -0.024952 | 0.97687 | -0.024958
233.76 | -14.0428 | 0.0058145 | -0.0041601 | 281.3491 | 267.3063 | -0.6059 | -0.0021579 | 274.3277 | -7.0214 | 276.6682 | 0.97669 | -0.024998 | 0.97692 | -0.025004
233.78 | -13.8075 | 0.005627 | -0.0040166 | 280.9986 | 267.1911 | -0.2554 | -0.00090959 | 274.0949 | -6.9037 | 276.3961 | 0.97586 | -0.024579 | 0.97609 | -0.024585
233.8 | -13.3629 | 0.005627 | -0.003658 | 280.8807 | 267.5178 | -0.1375 | -0.00048969 | 274.1993 | -6.6814 | 276.4264 | 0.97624 | -0.023788 | 0.97646 | -0.023794
233.82 | -12.7353 | 0.005627 | -0.0030125 | 280.7068 | 267.9715 | 0.0364 | 0.00012964 | 274.3392 | -6.3676 | 276.4617 | 0.97673 | -0.022671 | 0.97696 | -0.022676
233.84 | -11.8985 | 0.0058145 | -0.0022952 | 280.291 | 268.3925 | 0.4522 | 0.0016105 | 274.3418 | -5.9492 | 276.3248 | 0.97674 | -0.021181 | 0.97697 | -0.021186
233.86 | -10.9309 | 0.0061897 | -0.0014345 | 280.3522 | 269.4213 | 0.391 | 0.0013925 | 274.8868 | -5.4654 | 276.7086 | 0.97868 | -0.019459 | 0.97891 | -0.019463
233.88 | -9.728 | 0.0063772 | -0.00043035 | 280.1952 | 270.4672 | 0.548 | 0.0019517 | 275.3312 | -4.864 | 276.9525 | 0.98027 | -0.017317 | 0.98049 | -0.017321
233.9 | -8.2897 | 0.0065648 | 0.00050208 | 280.0812 | 271.7915 | 0.662 | 0.0023577 | 275.9363 | -4.1449 | 277.318 | 0.98242 | -0.014757 | 0.98265 | -0.01476
233.92 | -6.7991 | 0.0069399 | 0.001578 | 279.8166 | 273.0175 | 0.9266 | 0.0033 | 276.417 | -3.3996 | 277.5502 | 0.98413 | -0.012104 | 0.98436 | -0.012106
233.94 | -5.2039 | 0.0071275 | 0.0024387 | 280.1465 | 274.9426 | 0.5967 | 0.0021251 | 277.5445 | -2.602 | 278.4119 | 0.98815 | -0.0092638 | 0.98838 | -0.009266
233.96 | -3.5042 | 0.0076902 | 0.0032994 | 279.9717 | 276.4675 | 0.7715 | 0.0027476 | 278.2196 | -1.7521 | 278.8036 | 0.99055 | -0.006238 | 0.99078 | -0.0062394
233.98 | -1.5429 | 0.0078778 | 0.0041601 | 280.1215 | 278.5786 | 0.6217 | 0.0022141 | 279.3501 | -0.77144 | 279.6072 | 0.99457 | -0.0027466 | 0.99481 | -0.0027472
234 | 0.078451 | 0.008628 | 0.0050925 | 279.7341 | 279.8126 | 1.0091 | 0.0035938 | 279.7733 | 0.039226 | 279.7603 | 0.99608 | 0.00013966 | 0.99631 | 0.00013969
234.02 | 1.8044 | 0.0090031 | 0.0058098 | 279.6614 | 281.4658 | 1.0818 | 0.0038527 | 280.5636 | 0.90219 | 280.2629 | 0.9989 | 0.0032121 | 0.99913 | 0.0032128
234.04 | 3.6349 | 0.0091907 | 0.0066705 | 279.7549 | 283.3898 | 0.9883 | 0.0035198 | 281.5724 | 1.8175 | 280.9665 | 1.0025 | 0.0064707 | 1.0027 | 0.0064722
234.06 | 5.1255 | 0.0097534 | 0.0075312 | 279.6225 | 284.748 | 1.1207 | 0.0039913 | 282.1852 | 2.5627 | 281.331 | 1.0047 | 0.0091242 | 1.0049 | 0.0091263
234.08 | 6.773 | 0.009941 | 0.0082484 | 279.8369 | 286.6099 | 0.9063 | 0.0032277 | 283.2234 | 3.3865 | 282.0946 | 1.0084 | 0.012057 | 1.0086 | 0.01206
234.1 | 8.1851 | 0.010129 | 0.0090374 | 279.9693 | 288.1544 | 0.7739 | 0.0027562 | 284.0618 | 4.0925 | 282.6977 | 1.0113 | 0.014571 | 1.0116 | 0.014574
234.12 | 9.728 | 0.010879 | 0.0098264 | 280.0117 | 289.7397 | 0.7315 | 0.0026052 | 284.8757 | 4.864 | 283.2544 | 1.0142 | 0.017317 | 1.0145 | 0.017321
234.14 | 10.9309 | 0.011066 | 0.0104 | 280.0325 | 290.9634 | 0.7107 | 0.0025311 | 285.4979 | 5.4654 | 283.6761 | 1.0165 | 0.019459 | 1.0167 | 0.019463
234.16 | 11.9769 | 0.011254 | 0.010974 | 280.0615 | 292.0384 | 0.6817 | 0.0024278 | 286.05 | 5.9885 | 284.0538 | 1.0184 | 0.021321 | 1.0187 | 0.021326
234.18 | 12.683 | 0.011442 | 0.011404 | 280.0395 | 292.7225 | 0.7037 | 0.0025062 | 286.381 | 6.3415 | 284.2672 | 1.0196 | 0.022578 | 1.0198 | 0.022583
234.2 | 13.3106 | 0.011629 | 0.011691 | 280.356 | 293.6666 | 0.3872 | 0.001379 | 287.0113 | 6.6553 | 284.7929 | 1.0219 | 0.023695 | 1.0221 | 0.0237
234.22 | 13.7813 | 0.011629 | 0.011978 | 280.1371 | 293.9184 | 0.6061 | 0.0021586 | 287.0278 | 6.8907 | 284.7309 | 1.0219 | 0.024533 | 1.0221 | 0.024539
234.24 | 13.9121 | 0.011817 | 0.012122 | 280.5054 | 294.4175 | 0.2378 | 0.00084691 | 287.4614 | 6.956 | 285.1428 | 1.0235 | 0.024766 | 1.0237 | 0.024771
234.26 | 13.9382 | 0.012004 | 0.012122 | 280.5121 | 294.4503 | 0.2311 | 0.00082304 | 287.4812 | 6.9691 | 285.1582 | 1.0235 | 0.024812 | 1.0238 | 0.024818
234.28 | 13.8075 | 0.012004 | 0.011978 | 280.8085 | 294.616 | -0.0653 | -0.00023256 | 287.7122 | 6.9037 | 285.411 | 1.0243 | 0.024579 | 1.0246 | 0.024585
234.3 | 13.2321 | 0.012004 | 0.01162 | 280.7483 | 293.9804 | -0.0051 | -1.8163e-05 | 287.3644 | 6.6161 | 285.159 | 1.0231 | 0.023555 | 1.0233 | 0.023561
234.32 | 12.7353 | 0.012004 | 0.011046 | 280.9521 | 293.6874 | -0.2089 | -0.00074398 | 287.3197 | 6.3676 | 285.1972 | 1.0229 | 0.022671 | 1.0232 | 0.022676
234.34 | 11.7939 | 0.012004 | 0.010257 | 281.3999 | 293.1938 | -0.6567 | -0.0023388 | 287.2968 | 5.8969 | 285.3312 | 1.0229 | 0.020995 | 1.0231 | 0.021
234.36 | 10.8524 | 0.011817 | 0.0093243 | 281.598 | 292.4504 | -0.8548 | -0.0030443 | 287.0242 | 5.4262 | 285.2155 | 1.0219 | 0.019319 | 1.0221 | 0.019324
234.38 | 9.5188 | 0.011442 | 0.0082484 | 281.6143 | 291.1331 | -0.8711 | -0.0031024 | 286.3737 | 4.7594 | 284.7872 | 1.0196 | 0.016945 | 1.0198 | 0.016949
234.4 | 8.1589 | 0.011254 | 0.007316 | 281.621 | 289.7799 | -0.8778 | -0.0031262 | 285.7005 | 4.0795 | 284.3406 | 1.0172 | 0.014524 | 1.0174 | 0.014528
234.42 | 6.6161 | 0.010879 | 0.0063836 | 281.9082 | 288.5243 | -1.165 | -0.0041491 | 285.2162 | 3.308 | 284.1136 | 1.0155 | 0.011778 | 1.0157 | 0.01178
234.44 | 4.9686 | 0.010691 | 0.0055229 | 281.9146 | 286.8832 | -1.1714 | -0.0041718 | 284.3989 | 2.4843 | 283.5708 | 1.0125 | 0.0088449 | 1.0128 | 0.0088469
234.46 | 3.478 | 0.010129 | 0.0045904 | 282.0782 | 285.5562 | -1.335 | -0.0047545 | 283.8172 | 1.739 | 283.2375 | 1.0105 | 0.0061914 | 1.0107 | 0.0061929
234.48 | 1.6998 | 0.010129 | 0.0038732 | 282.0141 | 283.7139 | -1.2709 | -0.0045262 | 282.864 | 0.84989 | 282.5807 | 1.0071 | 0.0030259 | 1.0073 | 0.0030266
234.5 | 0.052301 | 0.0093783 | 0.0030842 | 282.0585 | 282.1108 | -1.3153 | -0.0046843 | 282.0847 | 0.02615 | 282.0759 | 1.0043 | 9.3104e-05 | 1.0045 | 9.3126e-05
234.52 | -1.6475 | 0.0091907 | 0.0022952 | 282.0903 | 280.4428 | -1.3471 | -0.0047976 | 281.2666 | -0.82374 | 281.5411 | 1.0014 | -0.0029328 | 1.0016 | -0.0029335
234.54 | -3.5565 | 0.008628 | 0.0014345 | 282.1656 | 278.6091 | -1.4224 | -0.0050658 | 280.3874 | -1.7782 | 280.9801 | 0.99827 | -0.0063311 | 0.9985 | -0.0063325
234.56 | -5.0732 | 0.0084405 | 0.0005738 | 281.8801 | 276.8069 | -1.1369 | -0.004049 | 279.3435 | -2.5366 | 280.189 | 0.99455 | -0.0090311 | 0.99478 | -0.0090332
234.58 | -6.8776 | 0.0080653 | -0.00021518 | 281.9868 | 275.1092 | -1.2436 | -0.004429 | 278.548 | -3.4388 | 279.6943 | 0.99172 | -0.012243 | 0.99195 | -0.012246
234.6 | -8.2897 | 0.0076902 | -0.00093243 | 281.9001 | 273.6104 | -1.1569 | -0.0041202 | 277.7552 | -4.1449 | 279.1369 | 0.9889 | -0.014757 | 0.98913 | -0.01476
234.62 | -9.5711 | 0.0071275 | -0.0016497 | 281.6516 | 272.0805 | -0.9084 | -0.0032352 | 276.8661 | -4.7855 | 278.4612 | 0.98573 | -0.017038 | 0.98596 | -0.017042
234.64 | -10.8263 | 0.0069399 | -0.0022235 | 281.6942 | 270.8679 | -0.951 | -0.0033869 | 276.2811 | -5.4131 | 278.0854 | 0.98365 | -0.019273 | 0.98388 | -0.019277
234.66 | -11.8723 | 0.0067524 | -0.0027973 | 281.6424 | 269.7701 | -0.8992 | -0.0032024 | 275.7062 | -5.9362 | 277.685 | 0.9816 | -0.021135 | 0.98183 | -0.02114
234.68 | -12.6307 | 0.0063772 | -0.0032276 | 281.5789 | 268.9482 | -0.8357 | -0.0029763 | 275.2636 | -6.3153 | 277.3687 | 0.98003 | -0.022485 | 0.98025 | -0.02249
234.7 | -13.206 | 0.0063772 | -0.003658 | 281.5193 | 268.3133 | -0.7761 | -0.002764 | 274.9163 | -6.603 | 277.1173 | 0.97879 | -0.023509 | 0.97902 | -0.023514
234.72 | -13.729 | 0.0060021 | -0.0039449 | 281.6364 | 267.9074 | -0.8932 | -0.0031811 | 274.7719 | -6.8645 | 277.0601 | 0.97827 | -0.02444 | 0.9785 | -0.024445
234.74 | -13.9382 | 0.0060021 | -0.0040884 | 281.6076 | 267.6694 | -0.8644 | -0.0030785 | 274.6385 | -6.9691 | 276.9615 | 0.9778 | -0.024812 | 0.97803 | -0.024818
234.76 | -13.9644 | 0.0058145 | -0.0041601 | 281.2733 | 267.3089 | -0.5301 | -0.0018879 | 274.2911 | -6.9822 | 276.6185 | 0.97656 | -0.024859 | 0.97679 | -0.024865
234.78 | -13.9382 | 0.0058145 | -0.0040166 | 281.2529 | 267.3147 | -0.5097 | -0.0018153 | 274.2838 | -6.9691 | 276.6068 | 0.97654 | -0.024812 | 0.97676 | -0.024818
234.8 | -13.3106 | 0.0058145 | -0.003658 | 280.9012 | 267.5906 | -0.158 | -0.00056271 | 274.2459 | -6.6553 | 276.4643 | 0.9764 | -0.023695 | 0.97663 | -0.0237
234.82 | -12.9183 | 0.0058145 | -0.0030125 | 280.7029 | 267.7846 | 0.0403 | 0.00014353 | 274.2437 | -6.4592 | 276.3968 | 0.97639 | -0.022997 | 0.97662 | -0.023002
234.84 | -11.8723 | 0.0058145 | -0.0022952 | 280.5245 | 268.6522 | 0.2187 | 0.00077888 | 274.5883 | -5.9362 | 276.5671 | 0.97762 | -0.021135 | 0.97785 | -0.02114
234.86 | -10.9309 | 0.0058145 | -0.0014345 | 280.1562 | 269.2253 | 0.587 | 0.0020906 | 274.6908 | -5.4654 | 276.5126 | 0.97799 | -0.019459 | 0.97821 | -0.019463
234.88 | -9.7018 | 0.0061897 | -0.00050208 | 279.9321 | 270.2303 | 0.8111 | 0.0028887 | 275.0812 | -4.8509 | 276.6982 | 0.97938 | -0.017271 | 0.9796 | -0.017275
234.9 | -8.342 | 0.0065648 | 0.00050208 | 279.6887 | 271.3467 | 1.0545 | 0.0037555 | 275.5177 | -4.171 | 276.908 | 0.98093 | -0.01485 | 0.98116 | -0.014854
234.92 | -6.8776 | 0.0069399 | 0.0015062 | 279.6512 | 272.7736 | 1.092 | 0.0038891 | 276.2124 | -3.4388 | 277.3587 | 0.9834 | -0.012243 | 0.98363 | -0.012246
234.94 | -5.1778 | 0.0071275 | 0.0024387 | 279.4171 | 274.2393 | 1.3261 | 0.0047228 | 276.8282 | -2.5889 | 277.6912 | 0.9856 | -0.0092173 | 0.98583 | -0.0092194
234.96 | -3.5042 | 0.0076902 | 0.0032276 | 279.5967 | 276.0925 | 1.1465 | 0.0040832 | 277.8446 | -1.7521 | 278.4286 | 0.98921 | -0.006238 | 0.98944 | -0.0062394
234.98 | -1.7782 | 0.0078778 | 0.0040884 | 279.5269 | 277.7487 | 1.2163 | 0.0043318 | 278.6378 | -0.88912 | 278.9342 | 0.99204 | -0.0031655 | 0.99227 | -0.0031663
235 | 0.052301 | 0.0080653 | 0.0049491 | 279.5729 | 279.6252 | 1.1703 | 0.0041679 | 279.5991 | 0.02615 | 279.5903 | 0.99546 | 9.3104e-05 | 0.99569 | 9.3126e-05
235.02 | 1.7782 | 0.0088156 | 0.0058098 | 279.5674 | 281.3456 | 1.1758 | 0.0041875 | 280.4565 | 0.88912 | 280.1601 | 0.99851 | 0.0031655 | 0.99875 | 0.0031663
235.04 | 3.5565 | 0.0093783 | 0.0066705 | 279.5039 | 283.0604 | 1.2393 | 0.0044137 | 281.2821 | 1.7782 | 280.6894 | 1.0015 | 0.0063311 | 1.0017 | 0.0063325
235.06 | 5.0993 | 0.0095658 | 0.0074595 | 279.5057 | 284.605 | 1.2375 | 0.0044073 | 282.0554 | 2.5497 | 281.2055 | 1.0042 | 0.0090776 | 1.0044 | 0.0090797
235.08 | 6.6422 | 0.0097534 | 0.0082484 | 279.5547 | 286.1969 | 1.1885 | 0.0042327 | 282.8758 | 3.3211 | 281.7688 | 1.0071 | 0.011824 | 1.0074 | 0.011827
235.1 | 8.2897 | 0.010129 | 0.0090374 | 279.5206 | 287.8103 | 1.2226 | 0.0043542 | 283.6655 | 4.1449 | 282.2838 | 1.0099 | 0.014757 | 1.0102 | 0.01476
235.12 | 9.6234 | 0.010504 | 0.0098264 | 279.6364 | 289.2598 | 1.1068 | 0.0039418 | 284.4481 | 4.8117 | 282.8442 | 1.0127 | 0.017131 | 1.013 | 0.017135
235.14 | 10.8001 | 0.010879 | 0.0104 | 279.8033 | 290.6034 | 0.9399 | 0.0033474 | 285.2034 | 5.4001 | 283.4033 | 1.0154 | 0.019226 | 1.0157 | 0.01923
235.16 | 11.8723 | 0.011254 | 0.010974 | 280.109 | 291.9813 | 0.6342 | 0.0022587 | 286.0452 | 5.9362 | 284.0664 | 1.0184 | 0.021135 | 1.0186 | 0.02114
235.18 | 12.683 | 0.011629 | 0.011404 | 280.2043 | 292.8873 | 0.5389 | 0.0019192 | 286.5458 | 6.3415 | 284.432 | 1.0202 | 0.022578 | 1.0204 | 0.022583
235.2 | 13.4936 | 0.011629 | 0.011763 | 280.0676 | 293.5612 | 0.6756 | 0.0024061 | 286.8144 | 6.7468 | 284.5655 | 1.0211 | 0.024021 | 1.0214 | 0.024026
235.22 | 13.729 | 0.011817 | 0.011978 | 280.1964 | 293.9254 | 0.5468 | 0.0019474 | 287.0609 | 6.8645 | 284.7727 | 1.022 | 0.02444 | 1.0223 | 0.024445
235.24 | 14.1213 | 0.012004 | 0.012193 | 280.4096 | 294.5309 | 0.3336 | 0.0011881 | 287.4702 | 7.0606 | 285.1167 | 1.0235 | 0.025138 | 1.0237 | 0.025144
235.26 | 13.9905 | 0.012192 | 0.012193 | 280.8977 | 294.8882 | -0.1545 | -0.00055024 | 287.893 | 6.9953 | 285.5612 | 1.025 | 0.024905 | 1.0252 | 0.024911
235.28 | 13.8598 | 0.012192 | 0.011978 | 280.5336 | 294.3934 | 0.2096 | 0.00074647 | 287.4635 | 6.9299 | 285.1535 | 1.0235 | 0.024673 | 1.0237 | 0.024678
235.3 | 13.4675 | 0.012192 | 0.01162 | 280.7138 | 294.1813 | 0.0294 | 0.00010471 | 287.4475 | 6.7337 | 285.203 | 1.0234 | 0.023974 | 1.0236 | 0.02398
235.32 | 12.5784 | 0.012192 | 0.010974 | 281.0443 | 293.6227 | -0.3011 | -0.0010723 | 287.3335 | 6.2892 | 285.2371 | 1.023 | 0.022392 | 1.0232 | 0.022397
235.34 | 11.6893 | 0.012004 | 0.010185 | 281.1102 | 292.7995 | -0.367 | -0.001307 | 286.9548 | 5.8446 | 285.0066 | 1.0216 | 0.020809 | 1.0219 | 0.020814
235.36 | 10.8001 | 0.012004 | 0.0093243 | 281.4175 | 292.2176 | -0.6743 | -0.0024015 | 286.8176 | 5.4001 | 285.0175 | 1.0212 | 0.019226 | 1.0214 | 0.01923
235.38 | 9.7018 | 0.011442 | 0.0082484 | 281.8907 | 291.5925 | -1.1475 | -0.0040867 | 286.7416 | 4.8509 | 285.1246 | 1.0209 | 0.017271 | 1.0211 | 0.017275
235.4 | 8.2112 | 0.011254 | 0.0072443 | 281.8629 | 290.0741 | -1.1197 | -0.0039877 | 285.9685 | 4.1056 | 284.6 | 1.0181 | 0.014617 | 1.0184 | 0.014621
235.42 | 6.6684 | 0.011066 | 0.0063836 | 281.8 | 288.4684 | -1.0568 | -0.0037637 | 285.1342 | 3.3342 | 284.0228 | 1.0152 | 0.011871 | 1.0154 | 0.011874
235.44 | 5.1255 | 0.010504 | 0.0055229 | 281.8242 | 286.9497 | -1.081 | -0.0038499 | 284.3869 | 2.5627 | 283.5327 | 1.0125 | 0.0091242 | 1.0127 | 0.0091263
235.46 | 3.3734 | 0.010129 | 0.0046622 | 282.1931 | 285.5665 | -1.4499 | -0.0051637 | 283.8798 | 1.6867 | 283.3176 | 1.0107 | 0.0060052 | 1.0109 | 0.0060066
235.48 | 1.7259 | 0.009941 | 0.0038015 | 282.0897 | 283.8156 | -1.3465 | -0.0047955 | 282.9527 | 0.86297 | 282.665 | 1.0074 | 0.0030724 | 1.0076 | 0.0030731
235.5 | -0.1046 | 0.0095658 | 0.0030842 | 282.2639 | 282.1593 | -1.5207 | -0.0054159 | 282.2116 | -0.052301 | 282.229 | 1.0048 | -0.00018621 | 1.005 | -0.00018625
235.52 | -1.909 | 0.0093783 | 0.0022235 | 282.1432 | 280.2342 | -1.4 | -0.004986 | 281.1887 | -0.95449 | 281.5069 | 1.0011 | -0.0033983 | 1.0014 | -0.0033991
235.54 | -3.6611 | 0.008628 | 0.0014345 | 282.0048 | 278.3437 | -1.2616 | -0.0044931 | 280.1743 | -1.8305 | 280.7844 | 0.99751 | -0.0065173 | 0.99774 | -0.0065188
235.56 | -5.1255 | 0.008628 | 0.0005738 | 282.0023 | 276.8768 | -1.2591 | -0.0044842 | 279.4396 | -2.5627 | 280.2938 | 0.99489 | -0.0091242 | 0.99512 | -0.0091263
235.58 | -6.7991 | 0.0080653 | -0.00021518 | 281.9862 | 275.1871 | -1.243 | -0.0044268 | 278.5866 | -3.3996 | 279.7198 | 0.99186 | -0.012104 | 0.99209 | -0.012106
235.6 | -8.3682 | 0.0078778 | -0.00093243 | 281.8759 | 273.5077 | -1.1327 | -0.004034 | 277.6918 | -4.1841 | 279.0865 | 0.98867 | -0.014897 | 0.9889 | -0.0149
235.62 | -9.6757 | 0.0071275 | -0.001578 | 282.0518 | 272.3761 | -1.3086 | -0.0046605 | 277.214 | -4.8378 | 278.8266 | 0.98697 | -0.017224 | 0.9872 | -0.017228
235.64 | -10.8263 | 0.0071275 | -0.0022235 | 281.9122 | 271.0859 | -1.169 | -0.0041633 | 276.4991 | -5.4131 | 278.3034 | 0.98442 | -0.019273 | 0.98465 | -0.019277
235.66 | -11.82 | 0.0067524 | -0.0027256 | 282.09 | 270.27 | -1.3468 | -0.0047965 | 276.18 | -5.91 | 278.15 | 0.98329 | -0.021041 | 0.98352 | -0.021046
235.68 | -12.5784 | 0.0065648 | -0.0031559 | 281.8212 | 269.2428 | -1.078 | -0.0038392 | 275.532 | -6.2892 | 277.6284 | 0.98098 | -0.022392 | 0.98121 | -0.022397
235.7 | -13.2844 | 0.0063772 | -0.003658 | 281.741 | 268.4566 | -0.9978 | -0.0035536 | 275.0988 | -6.6422 | 277.3129 | 0.97944 | -0.023648 | 0.97967 | -0.023654
235.72 | -13.7551 | 0.0061897 | -0.0039449 | 281.2475 | 267.4924 | -0.5043 | -0.001796 | 274.3699 | -6.8776 | 276.6625 | 0.97684 | -0.024486 | 0.97707 | -0.024492
235.74 | -13.9644 | 0.0058145 | -0.0040884 | 281.1971 | 267.2327 | -0.4539 | -0.0016165 | 274.2149 | -6.9822 | 276.5423 | 0.97629 | -0.024859 | 0.97652 | -0.024865
235.76 | -13.9121 | 0.0058145 | -0.0041601 | 281.0222 | 267.1101 | -0.279 | -0.00099364 | 274.0662 | -6.956 | 276.3848 | 0.97576 | -0.024766 | 0.97599 | -0.024771
235.78 | -13.6244 | 0.005627 | -0.0040884 | 280.9841 | 267.3597 | -0.2409 | -0.00085795 | 274.1719 | -6.8122 | 276.4426 | 0.97614 | -0.024254 | 0.97637 | -0.024259
235.8 | -13.3367 | 0.005627 | -0.0037297 | 280.7271 | 267.3904 | 0.0161 | 5.7339e-05 | 274.0587 | -6.6684 | 276.2815 | 0.97574 | -0.023742 | 0.97596 | -0.023747
235.82 | -12.7091 | 0.005627 | -0.0030842 | 280.6766 | 267.9675 | 0.0666 | 0.00023719 | 274.322 | -6.3546 | 276.4402 | 0.97667 | -0.022624 | 0.9769 | -0.02263
235.84 | -11.7939 | 0.005627 | -0.0022952 | 280.419 | 268.6251 | 0.3242 | 0.0011546 | 274.5221 | -5.8969 | 276.4877 | 0.97739 | -0.020995 | 0.97761 | -0.021
235.86 | -10.8001 | 0.0060021 | -0.0014345 | 280.3122 | 269.5121 | 0.431 | 0.001535 | 274.9121 | -5.4001 | 276.7122 | 0.97877 | -0.019226 | 0.979 | -0.01923
235.88 | -9.6234 | 0.0063772 | -0.00043035 | 280.148 | 270.5246 | 0.5952 | 0.0021198 | 275.3363 | -4.8117 | 276.9402 | 0.98028 | -0.017131 | 0.98051 | -0.017135
235.9 | -8.2374 | 0.0065648 | 0.00050208 | 279.6291 | 271.3917 | 1.1141 | 0.0039678 | 275.5104 | -4.1187 | 276.8833 | 0.9809 | -0.014664 | 0.98113 | -0.014667
235.92 | -6.773 | 0.0069399 | 0.001578 | 280.0443 | 273.2713 | 0.6989 | 0.0024891 | 276.6578 | -3.3865 | 277.7866 | 0.98499 | -0.012057 | 0.98522 | -0.01206
235.94 | -5.1516 | 0.0073151 | 0.0025104 | 280.0637 | 274.9121 | 0.6795 | 0.00242 | 277.4879 | -2.5758 | 278.3465 | 0.98794 | -0.0091707 | 0.98817 | -0.0091729
235.96 | -3.4257 | 0.0075026 | 0.0032994 | 279.777 | 276.3513 | 0.9662 | 0.003441 | 278.0641 | -1.7129 | 278.6351 | 0.99 | -0.0060983 | 0.99023 | -0.0060997
235.98 | -1.7782 | 0.0078778 | 0.0041601 | 279.7183 | 277.9401 | 1.0249 | 0.0036501 | 278.8292 | -0.88912 | 279.1256 | 0.99272 | -0.0031655 | 0.99295 | -0.0031663
236 | -0.13075 | 0.008628 | 0.0049491 | 279.7975 | 279.6667 | 0.9457 | 0.003368 | 279.7321 | -0.065376 | 279.7539 | 0.99593 | -0.00023276 | 0.99617 | -0.00023281
236.02 | 1.6213 | 0.0088156 | 0.0058815 | 279.7921 | 281.4134 | 0.9511 | 0.0033873 | 280.6028 | 0.81066 | 280.3325 | 0.99903 | 0.0028862 | 0.99927 | 0.0028869
236.04 | 3.4519 | 0.0091907 | 0.0066705 | 279.7198 | 283.1717 | 1.0234 | 0.0036448 | 281.4457 | 1.7259 | 280.8704 | 1.002 | 0.0061449 | 1.0023 | 0.0061463
236.06 | 5.1255 | 0.0093783 | 0.0074595 | 279.6608 | 284.7863 | 1.0824 | 0.0038549 | 282.2235 | 2.5627 | 281.3693 | 1.0048 | 0.0091242 | 1.005 | 0.0091263
236.08 | 6.7991 | 0.0097534 | 0.0082484 | 279.63 | 286.4291 | 1.1132 | 0.0039646 | 283.0296 | 3.3996 | 281.8964 | 1.0077 | 0.012104 | 1.0079 | 0.012106
236.1 | 8.1066 | 0.010504 | 0.0090374 | 279.7991 | 287.9057 | 0.9441 | 0.0033623 | 283.8524 | 4.0533 | 282.5013 | 1.0106 | 0.014431 | 1.0108 | 0.014434
236.12 | 9.5188 | 0.010691 | 0.0097547 | 279.9642 | 289.483 | 0.779 | 0.0027743 | 284.7236 | 4.7594 | 283.1371 | 1.0137 | 0.016945 | 1.0139 | 0.016949
236.14 | 10.6955 | 0.010879 | 0.0104 | 280.0395 | 290.735 | 0.7037 | 0.0025062 | 285.3873 | 5.3478 | 283.6047 | 1.0161 | 0.01904 | 1.0163 | 0.019044
236.16 | 11.7416 | 0.011254 | 0.010902 | 279.8348 | 291.5764 | 0.9084 | 0.0032352 | 285.7056 | 5.8708 | 283.7487 | 1.0172 | 0.020902 | 1.0174 | 0.020907
236.18 | 12.6307 | 0.011442 | 0.011333 | 279.9717 | 292.6024 | 0.7715 | 0.0027476 | 286.287 | 6.3153 | 284.1819 | 1.0193 | 0.022485 | 1.0195 | 0.02249
236.2 | 13.3106 | 0.011442 | 0.011691 | 280.0104 | 293.321 | 0.7328 | 0.0026098 | 286.6657 | 6.6553 | 284.4473 | 1.0206 | 0.023695 | 1.0209 | 0.0237
236.22 | 13.7028 | 0.011817 | 0.011978 | 280.1982 | 293.901 | 0.545 | 0.001941 | 287.0496 | 6.8514 | 284.7658 | 1.022 | 0.024393 | 1.0222 | 0.024399
236.24 | 13.8336 | 0.012004 | 0.012122 | 280.363 | 294.1966 | 0.3802 | 0.0013541 | 287.2798 | 6.9168 | 284.9742 | 1.0228 | 0.024626 | 1.023 | 0.024632
236.26 | 14.0167 | 0.012004 | 0.012122 | 280.5424 | 294.5591 | 0.2008 | 0.00071513 | 287.5507 | 7.0083 | 285.2146 | 1.0238 | 0.024952 | 1.024 | 0.024958
236.28 | 13.7813 | 0.012192 | 0.011978 | 280.6569 | 294.4382 | 0.0863 | 0.00030735 | 287.5476 | 6.8907 | 285.2507 | 1.0238 | 0.024533 | 1.024 | 0.024539
236.3 | 13.3367 | 0.012192 | 0.01162 | 281.0616 | 294.3983 | -0.3184 | -0.001134 | 287.73 | 6.6684 | 285.5072 | 1.0244 | 0.023742 | 1.0246 | 0.023747
236.32 | 12.683 | 0.012192 | 0.011046 | 281.2578 | 293.9408 | -0.5146 | -0.0018327 | 287.5993 | 6.3415 | 285.4855 | 1.0239 | 0.022578 | 1.0242 | 0.022583
236.34 | 11.8462 | 0.012192 | 0.010185 | 281.4335 | 293.2797 | -0.6903 | -0.0024584 | 287.3566 | 5.9231 | 285.3822 | 1.0231 | 0.021088 | 1.0233 | 0.021093
236.36 | 10.8001 | 0.011817 | 0.0093243 | 281.614 | 292.4141 | -0.8708 | -0.0031013 | 287.0141 | 5.4001 | 285.214 | 1.0219 | 0.019226 | 1.0221 | 0.01923
236.38 | 9.6757 | 0.011629 | 0.0082484 | 281.731 | 291.4067 | -0.9878 | -0.003518 | 286.5688 | 4.8378 | 284.9562 | 1.0203 | 0.017224 | 1.0205 | 0.017228
236.4 | 8.2897 | 0.011254 | 0.007316 | 281.7891 | 290.0788 | -1.0459 | -0.0037249 | 285.934 | 4.1449 | 284.5523 | 1.018 | 0.014757 | 1.0183 | 0.01476
236.42 | 6.7468 | 0.011066 | 0.0064553 | 282.1045 | 288.8513 | -1.3613 | -0.0048482 | 285.4779 | 3.3734 | 284.3534 | 1.0164 | 0.01201 | 1.0166 | 0.012013
236.44 | 5.1778 | 0.010691 | 0.0055229 | 281.6948 | 286.8726 | -0.9516 | -0.003389 | 284.2837 | 2.5889 | 283.4207 | 1.0121 | 0.0092173 | 1.0124 | 0.0092194
236.46 | 3.4519 | 0.010316 | 0.0045904 | 281.595 | 285.0469 | -0.8518 | -0.0030336 | 283.3209 | 1.7259 | 282.7456 | 1.0087 | 0.0061449 | 1.0089 | 0.0061463
236.48 | 1.5952 | 0.0095658 | 0.0037297 | 281.7761 | 283.3713 | -1.0329 | -0.0036786 | 282.5737 | 0.79759 | 282.3078 | 1.0061 | 0.0028397 | 1.0063 | 0.0028403
236.5 | 0.052301 | 0.0093783 | 0.0029407 | 281.5964 | 281.6487 | -0.8532 | -0.0030386 | 281.6226 | 0.02615 | 281.6138 | 1.0027 | 9.3104e-05 | 1.0029 | 9.3126e-05
236.52 | -1.7259 | 0.0090031 | 0.0022235 | 281.9016 | 280.1757 | -1.1584 | -0.0041256 | 281.0386 | -0.86297 | 281.3263 | 1.0006 | -0.0030724 | 1.0008 | -0.0030731
236.54 | -3.4519 | 0.0088156 | 0.0013628 | 282.1024 | 278.6505 | -1.3592 | -0.0048407 | 280.3765 | -1.7259 | 280.9518 | 0.99823 | -0.0061449 | 0.99846 | -0.0061463
236.56 | -5.0993 | 0.0082529 | 0.0005738 | 281.8394 | 276.7401 | -1.0962 | -0.003904 | 279.2897 | -2.5497 | 280.1396 | 0.99436 | -0.0090776 | 0.99459 | -0.0090797
236.58 | -6.8776 | 0.0075026 | -0.0002869 | 281.8826 | 275.005 | -1.1394 | -0.0040579 | 278.4438 | -3.4388 | 279.5901 | 0.99135 | -0.012243 | 0.99158 | -0.012246
236.6 | -8.0805 | 0.0073151 | -0.0010042 | 281.9182 | 273.8377 | -1.175 | -0.0041847 | 277.878 | -4.0402 | 279.2247 | 0.98933 | -0.014385 | 0.98956 | -0.014388
236.62 | -9.4926 | 0.0071275 | -0.0016497 | 281.9485 | 272.4559 | -1.2053 | -0.0042926 | 277.2022 | -4.7463 | 278.7843 | 0.98693 | -0.016898 | 0.98716 | -0.016902
236.64 | -10.8001 | 0.0067524 | -0.0022952 | 281.6929 | 270.8928 | -0.9497 | -0.0033823 | 276.2928 | -5.4001 | 278.0929 | 0.98369 | -0.019226 | 0.98392 | -0.01923
236.66 | -11.7677 | 0.0067524 | -0.0027973 | 281.6875 | 269.9198 | -0.9443 | -0.003363 | 275.8036 | -5.8839 | 277.7649 | 0.98195 | -0.020948 | 0.98218 | -0.020953
236.68 | -12.7091 | 0.0063772 | -0.0032276 | 281.4408 | 268.7317 | -0.6976 | -0.0024844 | 275.0862 | -6.3546 | 277.2044 | 0.97939 | -0.022624 | 0.97962 | -0.02263
236.7 | -13.4413 | 0.0061897 | -0.0037297 | 281.4782 | 268.0369 | -0.735 | -0.0026176 | 274.7575 | -6.7207 | 276.9978 | 0.97822 | -0.023928 | 0.97845 | -0.023933
236.72 | -13.7551 | 0.0058145 | -0.0040166 | 281.1797 | 267.4246 | -0.4365 | -0.0015546 | 274.3021 | -6.8776 | 276.5947 | 0.9766 | -0.024486 | 0.97683 | -0.024492
236.74 | -14.0428 | 0.0058145 | -0.0041601 | 281.2957 | 267.2529 | -0.5525 | -0.0019677 | 274.2743 | -7.0214 | 276.6148 | 0.9765 | -0.024998 | 0.97673 | -0.025004
236.76 | -13.9121 | 0.0058145 | -0.0041601 | 281.2756 | 267.3635 | -0.5324 | -0.0018961 | 274.3196 | -6.956 | 276.6382 | 0.97666 | -0.024766 | 0.97689 | -0.024771
236.78 | -13.8859 | 0.0058145 | -0.0040166 | 281.1556 | 267.2697 | -0.4124 | -0.0014687 | 274.2126 | -6.943 | 276.527 | 0.97628 | -0.024719 | 0.97651 | -0.024725
236.8 | -13.4675 | 0.005627 | -0.0037297 | 280.6581 | 267.1906 | 0.0851 | 0.00030308 | 273.9244 | -6.7337 | 276.1689 | 0.97526 | -0.023974 | 0.97548 | -0.02398
236.82 | -12.7353 | 0.005627 | -0.0030842 | 280.6603 | 267.925 | 0.0829 | 0.00029524 | 274.2927 | -6.3676 | 276.4152 | 0.97657 | -0.022671 | 0.9768 | -0.022676
236.84 | -11.8723 | 0.005627 | -0.0023669 | 280.3914 | 268.5191 | 0.3518 | 0.0012529 | 274.4552 | -5.9362 | 276.434 | 0.97715 | -0.021135 | 0.97737 | -0.02114
236.86 | -10.8786 | 0.0061897 | -0.0015062 | 280.3766 | 269.498 | 0.3666 | 0.0013056 | 274.9373 | -5.4393 | 276.7504 | 0.97886 | -0.019366 | 0.97909 | -0.01937
236.88 | -9.6234 | 0.0063772 | -0.00043035 | 279.8468 | 270.2234 | 0.8964 | 0.0031925 | 275.0351 | -4.8117 | 276.639 | 0.97921 | -0.017131 | 0.97944 | -0.017135
236.9 | -8.2897 | 0.0065648 | 0.0005738 | 280.0806 | 271.7909 | 0.6626 | 0.0023598 | 275.9357 | -4.1449 | 277.3174 | 0.98242 | -0.014757 | 0.98265 | -0.01476
236.92 | -6.7991 | 0.0071275 | 0.001578 | 280.1871 | 273.388 | 0.5561 | 0.0019805 | 276.7875 | -3.3996 | 277.9207 | 0.98545 | -0.012104 | 0.98568 | -0.012106
236.94 | -5.2824 | 0.0073151 | 0.0025104 | 279.8831 | 274.6007 | 0.8601 | 0.0030632 | 277.2419 | -2.6412 | 278.1223 | 0.98707 | -0.0094035 | 0.9873 | -0.0094057
236.96 | -3.5303 | 0.0076902 | 0.0032994 | 279.9055 | 276.3752 | 0.8377 | 0.0029834 | 278.1403 | -1.7652 | 278.7287 | 0.99027 | -0.0062845 | 0.9905 | -0.006286
236.98 | -1.7259 | 0.0084405 | 0.0041601 | 280.0867 | 278.3608 | 0.6565 | 0.0023381 | 279.2237 | -0.86297 | 279.5114 | 0.99412 | -0.0030724 | 0.99436 | -0.0030731
237 | 0.1046 | 0.008628 | 0.0050925 | 279.8853 | 279.9899 | 0.8579 | 0.0030553 | 279.9376 | 0.052301 | 279.9202 | 0.99667 | 0.00018621 | 0.9969 | 0.00018625
237.02 | 1.8567 | 0.0090031 | 0.0058815 | 280.1317 | 281.9884 | 0.6115 | 0.0021778 | 281.06 | 0.92834 | 280.7506 | 1.0007 | 0.0033052 | 1.0009 | 0.003306
237.04 | 3.478 | 0.0093783 | 0.0066705 | 279.897 | 283.375 | 0.8462 | 0.0030137 | 281.636 | 1.739 | 281.0563 | 1.0027 | 0.0061914 | 1.0029 | 0.0061929
237.06 | 5.1255 | 0.0095658 | 0.0075312 | 280.0243 | 285.1498 | 0.7189 | 0.0025603 | 282.587 | 2.5627 | 281.7328 | 1.0061 | 0.0091242 | 1.0063 | 0.0091263
237.08 | 6.7991 | 0.010129 | 0.0083202 | 280.2611 | 287.0602 | 0.4821 | 0.001717 | 283.6607 | 3.3996 | 282.5275 | 1.0099 | 0.012104 | 1.0102 | 0.012106
237.1 | 8.2897 | 0.010691 | 0.0090374 | 279.9711 | 288.2608 | 0.7721 | 0.0027498 | 284.116 | 4.1449 | 282.7343 | 1.0115 | 0.014757 | 1.0118 | 0.01476
237.12 | 9.6757 | 0.010879 | 0.0098264 | 280.233 | 289.9087 | 0.5102 | 0.001817 | 285.0708 | 4.8378 | 283.4582 | 1.0149 | 0.017224 | 1.0152 | 0.017228
237.14 | 10.8786 | 0.011066 | 0.0104 | 280.1199 | 290.9985 | 0.6233 | 0.0022198 | 285.5592 | 5.4393 | 283.7461 | 1.0167 | 0.019366 | 1.0169 | 0.01937
237.16 | 11.8723 | 0.011442 | 0.010974 | 280.2759 | 292.1482 | 0.4673 | 0.0016643 | 286.2121 | 5.9362 | 284.2333 | 1.019 | 0.021135 | 1.0192 | 0.02114
237.18 | 12.7876 | 0.011629 | 0.011404 | 280.2581 | 293.0457 | 0.4851 | 0.0017276 | 286.6519 | 6.3938 | 284.5206 | 1.0206 | 0.022764 | 1.0208 | 0.022769
237.2 | 13.4413 | 0.012004 | 0.011763 | 280.2115 | 293.6528 | 0.5317 | 0.0018936 | 286.9322 | 6.7207 | 284.6919 | 1.0216 | 0.023928 | 1.0218 | 0.023933
237.22 | 13.8336 | 0.012004 | 0.011978 | 280.4877 | 294.3213 | 0.2555 | 0.00090994 | 287.4045 | 6.9168 | 285.0989 | 1.0233 | 0.024626 | 1.0235 | 0.024632
237.24 | 13.9905 | 0.012192 | 0.012193 | 280.7219 | 294.7124 | 0.0213 | 7.5858e-05 | 287.7172 | 6.9953 | 285.3854 | 1.0244 | 0.024905 | 1.0246 | 0.024911
237.26 | 14.1213 | 0.012192 | 0.012193 | 280.7979 | 294.9192 | -0.0547 | -0.00019481 | 287.8585 | 7.0606 | 285.505 | 1.0249 | 0.025138 | 1.0251 | 0.025144
237.28 | 13.8859 | 0.012192 | 0.01205 | 281.301 | 295.1869 | -0.5578 | -0.0019866 | 288.244 | 6.943 | 285.9296 | 1.0262 | 0.024719 | 1.0265 | 0.024725
237.3 | 13.4936 | 0.012192 | 0.01162 | 281.1048 | 294.5984 | -0.3616 | -0.0012878 | 287.8516 | 6.7468 | 285.6027 | 1.0248 | 0.024021 | 1.0251 | 0.024026
237.32 | 12.7091 | 0.012192 | 0.011046 | 281.2675 | 293.9766 | -0.5243 | -0.0018673 | 287.6221 | 6.3546 | 285.5039 | 1.024 | 0.022624 | 1.0243 | 0.02263
237.34 | 11.8985 | 0.012004 | 0.010257 | 281.532 | 293.4305 | -0.7888 | -0.0028092 | 287.4812 | 5.9492 | 285.4982 | 1.0235 | 0.021181 | 1.0238 | 0.021186
237.36 | 10.8001 | 0.011817 | 0.0093243 | 281.7888 | 292.5889 | -1.0456 | -0.0037238 | 287.1889 | 5.4001 | 285.3888 | 1.0225 | 0.019226 | 1.0227 | 0.01923
237.38 | 9.6234 | 0.011629 | 0.0082484 | 282.1989 | 291.8223 | -1.4557 | -0.0051844 | 287.0106 | 4.8117 | 285.4067 | 1.0218 | 0.017131 | 1.0221 | 0.017135
237.4 | 8.2374 | 0.011254 | 0.0072443 | 282.0292 | 290.2666 | -1.286 | -0.00458 | 286.1479 | 4.1187 | 284.775 | 1.0188 | 0.014664 | 1.019 | 0.014667
237.42 | 6.6945 | 0.011066 | 0.0063836 | 281.7658 | 288.4603 | -1.0226 | -0.0036419 | 285.1131 | 3.3473 | 283.9973 | 1.0151 | 0.011917 | 1.0153 | 0.01192
237.44 | 5.047 | 0.010691 | 0.0055229 | 281.9672 | 287.0142 | -1.224 | -0.0043592 | 284.4907 | 2.5235 | 283.6495 | 1.0129 | 0.0089845 | 1.0131 | 0.0089866
237.46 | 3.478 | 0.009941 | 0.0045904 | 281.9648 | 285.4428 | -1.2216 | -0.0043506 | 283.7038 | 1.739 | 283.1241 | 1.0101 | 0.0061914 | 1.0103 | 0.0061929
237.48 | 1.8305 | 0.009941 | 0.0038015 | 282.0117 | 283.8422 | -1.2685 | -0.0045177 | 282.927 | 0.91527 | 282.6219 | 1.0073 | 0.0032586 | 1.0075 | 0.0032594
237.5 | 0 | 0.0095658 | 0.0030125 | 281.9663 | 281.9663 | -1.2231 | -0.004356 | 281.9663 | 0 | 281.9663 | 1.0039 | 0 | 1.0041 | 0
237.52 | -1.8828 | 0.0090031 | 0.0022235 | 282.0745 | 280.1917 | -1.3313 | -0.0047413 | 281.1331 | -0.94142 | 281.4469 | 1.0009 | -0.0033517 | 1.0012 | -0.0033525
237.54 | -3.4257 | 0.0088156 | 0.0014345 | 282.3008 | 278.8751 | -1.5576 | -0.0055473 | 280.5879 | -1.7129 | 281.1589 | 0.99898 | -0.0060983 | 0.99921 | -0.0060997
237.56 | -5.2301 | 0.0082529 | 0.00050208 | 281.9134 | 276.6833 | -1.1702 | -0.0041676 | 279.2984 | -2.615 | 280.17 | 0.99439 | -0.0093104 | 0.99462 | -0.0093126
237.58 | -6.7991 | 0.0076902 | -0.00021518 | 282.0062 | 275.2071 | -1.263 | -0.0044981 | 278.6066 | -3.3996 | 279.7398 | 0.99193 | -0.012104 | 0.99216 | -0.012106
237.6 | -8.2636 | 0.0075026 | -0.0010042 | 281.9566 | 273.6931 | -1.2134 | -0.0043214 | 277.8248 | -4.1318 | 279.2021 | 0.98914 | -0.01471 | 0.98937 | -0.014714
237.62 | -9.6495 | 0.0073151 | -0.0016497 | 281.8749 | 272.2254 | -1.1317 | -0.0040305 | 277.0501 | -4.8248 | 278.6584 | 0.98639 | -0.017178 | 0.98662 | -0.017182
237.64 | -10.8786 | 0.0069399 | -0.0022235 | 281.8913 | 271.0127 | -1.1481 | -0.0040889 | 276.452 | -5.4393 | 278.2651 | 0.98426 | -0.019366 | 0.98449 | -0.01937
237.66 | -11.9508 | 0.0067524 | -0.0027973 | 281.6978 | 269.747 | -0.9546 | -0.0033997 | 275.7224 | -5.9754 | 277.7142 | 0.98166 | -0.021274 | 0.98189 | -0.021279
237.68 | -12.683 | 0.0063772 | -0.0032276 | 281.6079 | 268.9249 | -0.8647 | -0.0030796 | 275.2664 | -6.3415 | 277.3802 | 0.98004 | -0.022578 | 0.98026 | -0.022583
237.7 | -13.3629 | 0.0061897 | -0.003658 | 281.6987 | 268.3358 | -0.9555 | -0.0034029 | 275.0173 | -6.6814 | 277.2444 | 0.97915 | -0.023788 | 0.97938 | -0.023794
237.72 | -13.7813 | 0.0058145 | -0.0039449 | 281.0924 | 267.3111 | -0.3492 | -0.0012436 | 274.2017 | -6.8907 | 276.4986 | 0.97624 | -0.024533 | 0.97647 | -0.024539
237.74 | -13.9905 | 0.0058145 | -0.0041601 | 281.2505 | 267.26 | -0.5073 | -0.0018067 | 274.2552 | -6.9953 | 276.587 | 0.97644 | -0.024905 | 0.97666 | -0.024911
237.76 | -14.069 | 0.005627 | -0.0041601 | 280.8511 | 266.7821 | -0.1079 | -0.00038428 | 273.8166 | -7.0345 | 276.1614 | 0.97487 | -0.025045 | 0.9751 | -0.025051
237.78 | -13.8075 | 0.005627 | -0.0040884 | 280.8738 | 267.0663 | -0.1306 | -0.00046512 | 273.9701 | -6.9037 | 276.2713 | 0.97542 | -0.024579 | 0.97565 | -0.024585
237.8 | -13.3629 | 0.005627 | -0.003658 | 280.7507 | 267.3878 | -0.0075 | -2.6711e-05 | 274.0693 | -6.6814 | 276.2964 | 0.97577 | -0.023788 | 0.976 | -0.023794
237.82 | -12.7614 | 0.005627 | -0.0030125 | 280.6089 | 267.8475 | 0.1343 | 0.0004783 | 274.2282 | -6.3807 | 276.3551 | 0.97634 | -0.022717 | 0.97657 | -0.022723
237.84 | -11.8985 | 0.0058145 | -0.0022952 | 280.1797 | 268.2812 | 0.5635 | 0.0020069 | 274.2305 | -5.9492 | 276.2135 | 0.97635 | -0.021181 | 0.97657 | -0.021186
237.86 | -10.8001 | 0.0061897 | -0.0014345 | 280.1247 | 269.3246 | 0.6185 | 0.0022027 | 274.7246 | -5.4001 | 276.5247 | 0.97811 | -0.019226 | 0.97833 | -0.01923
237.88 | -9.728 | 0.0063772 | -0.00043035 | 279.8073 | 270.0793 | 0.9359 | 0.0033331 | 274.9433 | -4.864 | 276.5646 | 0.97889 | -0.017317 | 0.97911 | -0.017321
237.9 | -8.1851 | 0.0065648 | 0.0005738 | 279.8172 | 271.6321 | 0.926 | 0.0032979 | 275.7247 | -4.0925 | 277.0888 | 0.98167 | -0.014571 | 0.9819 | -0.014574
237.92 | -6.7207 | 0.0069399 | 0.001578 | 279.8641 | 273.1434 | 0.8791 | 0.0031308 | 276.5038 | -3.3603 | 277.6239 | 0.98444 | -0.011964 | 0.98467 | -0.011967
237.94 | -5.1255 | 0.0075026 | 0.0025104 | 279.8163 | 274.6908 | 0.9269 | 0.0033011 | 277.2536 | -2.5627 | 278.1078 | 0.98711 | -0.0091242 | 0.98734 | -0.0091263
237.96 | -3.3211 | 0.0078778 | 0.0032994 | 279.9442 | 276.6231 | 0.799 | 0.0028456 | 278.2836 | -1.6606 | 278.8372 | 0.99078 | -0.0059121 | 0.99101 | -0.0059135
237.98 | -1.6998 | 0.0080653 | 0.0041601 | 279.6288 | 277.929 | 1.1144 | 0.0039688 | 278.7789 | -0.84989 | 279.0622 | 0.99254 | -0.0030259 | 0.99277 | -0.0030266
238 | 0.02615 | 0.008628 | 0.0049491 | 279.487 | 279.5132 | 1.2562 | 0.0044739 | 279.5001 | 0.013075 | 279.4957 | 0.99511 | 4.6552e-05 | 0.99534 | 4.6563e-05
238.02 | 1.8305 | 0.0090031 | 0.0058815 | 279.819 | 281.6495 | 0.9242 | 0.0032915 | 280.7343 | 0.91527 | 280.4292 | 0.9995 | 0.0032586 | 0.99974 | 0.0032594
238.04 | 3.6088 | 0.0093783 | 0.0066705 | 279.6191 | 283.2279 | 1.1241 | 0.0040034 | 281.4235 | 1.8044 | 280.822 | 1.002 | 0.0064242 | 1.0022 | 0.0064257
238.06 | 5.3347 | 0.0097534 | 0.0075312 | 279.7102 | 285.0449 | 1.033 | 0.0036789 | 282.3775 | 2.6673 | 281.4884 | 1.0054 | 0.0094966 | 1.0056 | 0.0094988
238.08 | 6.7468 | 0.009941 | 0.0083202 | 279.6138 | 286.3606 | 1.1294 | 0.0040223 | 282.9872 | 3.3734 | 281.8627 | 1.0075 | 0.01201 | 1.0078 | 0.012013
238.1 | 8.3159 | 0.011254 | 0.0090374 | 279.6249 | 287.9408 | 1.1183 | 0.0039827 | 283.7828 | 4.1579 | 282.3969 | 1.0104 | 0.014804 | 1.0106 | 0.014807
238.12 | 9.6234 | 0.011254 | 0.0097547 | 279.7247 | 289.3481 | 1.0185 | 0.0036273 | 284.5364 | 4.8117 | 282.9325 | 1.013 | 0.017131 | 1.0133 | 0.017135
238.14 | 10.9832 | 0.011254 | 0.0104 | 279.767 | 290.7502 | 0.9762 | 0.0034767 | 285.2586 | 5.4916 | 283.4281 | 1.0156 | 0.019552 | 1.0158 | 0.019556
238.16 | 11.9769 | 0.011254 | 0.010974 | 280.0386 | 292.0155 | 0.7046 | 0.0025094 | 286.0271 | 5.9885 | 284.0309 | 1.0183 | 0.021321 | 1.0186 | 0.021326
238.18 | 12.7876 | 0.011629 | 0.011404 | 280.4059 | 293.1935 | 0.3373 | 0.0012013 | 286.7997 | 6.3938 | 284.6684 | 1.0211 | 0.022764 | 1.0213 | 0.022769
238.2 | 13.3106 | 0.011817 | 0.011763 | 280.2363 | 293.5469 | 0.5069 | 0.0018053 | 286.8916 | 6.6553 | 284.6732 | 1.0214 | 0.023695 | 1.0217 | 0.0237
238.22 | 13.8598 | 0.012004 | 0.011978 | 280.5835 | 294.4433 | 0.1597 | 0.00056876 | 287.5134 | 6.9299 | 285.2034 | 1.0236 | 0.024673 | 1.0239 | 0.024678
238.24 | 14.0428 | 0.012192 | 0.012193 | 280.636 | 294.6788 | 0.1072 | 0.00038178 | 287.6574 | 7.0214 | 285.3169 | 1.0242 | 0.024998 | 1.0244 | 0.025004
238.26 | 13.9905 | 0.012192 | 0.012122 | 280.6437 | 294.6342 | 0.0995 | 0.00035436 | 287.639 | 6.9953 | 285.3072 | 1.0241 | 0.024905 | 1.0243 | 0.024911
238.28 | 13.8075 | 0.012192 | 0.011978 | 279.7072 | 293.5147 | 0.036 | 0.00012821 | 286.6109 | 6.9037 | 284.3097 | 1.0204 | 0.024579 | 1.0207 | 0.024585
238.3 | 13.4152 | 0.012192 | 0.011548 | 280.9397 | 294.3549 | -0.1965 | -0.00069982 | 287.6473 | 6.7076 | 285.4114 | 1.0241 | 0.023881 | 1.0244 | 0.023887
238.32 | 12.7091 | 0.012192 | 0.010974 | 280.9379 | 293.647 | -0.1947 | -0.00069341 | 287.2925 | 6.3546 | 285.1743 | 1.0229 | 0.022624 | 1.0231 | 0.02263
238.34 | 12.0292 | 0.012004 | 0.010185 | 281.2139 | 293.2431 | -0.4707 | -0.0016764 | 287.2285 | 6.0146 | 285.2236 | 1.0226 | 0.021414 | 1.0229 | 0.021419
238.36 | 10.8786 | 0.011629 | 0.0092526 | 281.5786 | 292.4572 | -0.8354 | -0.0029752 | 287.0179 | 5.4393 | 285.2048 | 1.0219 | 0.019366 | 1.0221 | 0.01937
238.38 | 9.728 | 0.011442 | 0.0081767 | 281.5925 | 291.3205 | -0.8493 | -0.0030247 | 286.4565 | 4.864 | 284.8352 | 1.0199 | 0.017317 | 1.0201 | 0.017321
238.4 | 8.3159 | 0.011254 | 0.0072443 | 281.683 | 289.9989 | -0.9398 | -0.003347 | 285.8409 | 4.1579 | 284.455 | 1.0177 | 0.014804 | 1.0179 | 0.014807
238.42 | 6.773 | 0.010879 | 0.0063836 | 281.6062 | 288.3792 | -0.863 | -0.0030735 | 284.9927 | 3.3865 | 283.8639 | 1.0147 | 0.012057 | 1.0149 | 0.01206
238.44 | 5.1516 | 0.010691 | 0.0055229 | 281.7888 | 286.9404 | -1.0456 | -0.0037238 | 284.3646 | 2.5758 | 283.506 | 1.0124 | 0.0091707 | 1.0127 | 0.0091729
238.46 | 3.3996 | 0.010129 | 0.0046622 | 281.6974 | 285.097 | -0.9542 | -0.0033983 | 283.3972 | 1.6998 | 282.8306 | 1.009 | 0.0060518 | 1.0092 | 0.0060532
238.48 | 1.6736 | 0.009941 | 0.0038015 | 281.7449 | 283.4185 | -1.0017 | -0.0035675 | 282.5817 | 0.83682 | 282.3028 | 1.0061 | 0.0029793 | 1.0063 | 0.00298
238.5 | 0.02615 | 0.0095658 | 0.0030125 | 281.8148 | 281.841 | -1.0716 | -0.0038164 | 281.8279 | 0.013075 | 281.8235 | 1.0034 | 4.66e-05 | 1.0036 | 4.66e-05
238.52 | -1.7782 | 0.0090031 | 0.0022235 | 281.7253 | 279.9471 | -0.9821 | -0.0034977 | 280.8362 | -0.88912 | 281.1326 | 0.99987 | -0.0031655 | 1.0001 | -0.0031663
238.54 | -3.478 | 0.008628 | 0.0014345 | 281.5164 | 278.0384 | -0.7732 | -0.0027537 | 279.7774 | -1.739 | 280.3571 | 0.9961 | -0.0061914 | 0.99633 | -0.0061929
238.56 | -5.1516 | 0.0082529 | 0.0005738 | 281.9741 | 276.8225 | -1.2309 | -0.0043838 | 279.3983 | -2.5758 | 280.2569 | 0.99475 | -0.0091707 | 0.99498 | -0.0091729
238.58 | -6.7468 | 0.0080653 | -0.00014345 | 282.0486 | 275.3018 | -1.3054 | -0.0046491 | 278.6752 | -3.3734 | 279.7997 | 0.99217 | -0.01201 | 0.9924 | -0.012013
238.6 | -8.3943 | 0.0078778 | -0.00093243 | 282.2705 | 273.8762 | -1.5273 | -0.0054394 | 278.0733 | -4.1972 | 279.4724 | 0.99003 | -0.014943 | 0.99026 | -0.014947
238.62 | -9.6495 | 0.0073151 | -0.001578 | 282.118 | 272.4685 | -1.3748 | -0.0048962 | 277.2932 | -4.8248 | 278.9015 | 0.98725 | -0.017178 | 0.98748 | -0.017182
238.64 | -10.9047 | 0.0071275 | -0.0021518 | 281.9802 | 271.0755 | -1.237 | -0.0044055 | 276.5278 | -5.4524 | 278.3453 | 0.98453 | -0.019412 | 0.98476 | -0.019417
238.66 | -11.8723 | 0.0069399 | -0.0027256 | 281.6001 | 269.7278 | -0.8569 | -0.0030518 | 275.6639 | -5.9362 | 277.6427 | 0.98145 | -0.021135 | 0.98168 | -0.02114
238.68 | -12.7091 | 0.0065648 | -0.0031559 | 281.7135 | 269.0044 | -0.9703 | -0.0034556 | 275.3589 | -6.3546 | 277.4771 | 0.98036 | -0.022624 | 0.98059 | -0.02263
238.7 | -13.3629 | 0.0061897 | -0.003658 | 282.6076 | 269.2447 | -0.8644 | -0.0030785 | 275.9262 | -6.6814 | 278.1533 | 0.98238 | -0.023788 | 0.98261 | -0.023794
238.72 | -13.8598 | 0.0060021 | -0.0038732 | 282.6053 | 268.7455 | -0.8621 | -0.0030703 | 275.6754 | -6.9299 | 277.9854 | 0.98149 | -0.024673 | 0.98172 | -0.024678
238.74 | -13.9644 | 0.0060021 | -0.0040884 | 281.1822 | 267.2178 | -0.439 | -0.0015635 | 274.2 | -6.9822 | 276.5274 | 0.97624 | -0.024859 | 0.97647 | -0.024865
238.76 | -13.9121 | 0.0058145 | -0.0040884 | 281.0253 | 267.1132 | -0.2821 | -0.0010047 | 274.0693 | -6.956 | 276.3879 | 0.97577 | -0.024766 | 0.976 | -0.024771
238.78 | -13.6767 | 0.0058145 | -0.0040166 | 280.8517 | 267.175 | -0.1085 | -0.00038641 | 274.0134 | -6.8383 | 276.2928 | 0.97557 | -0.024347 | 0.9758 | -0.024352
238.8 | -13.2321 | 0.0058145 | -0.0035863 | 281.0422 | 267.8101 | -0.299 | -0.0010649 | 274.4261 | -6.6161 | 276.6315 | 0.97704 | -0.023555 | 0.97727 | -0.023561
238.82 | -12.5261 | 0.0058145 | -0.0029407 | 280.6581 | 268.132 | 0.0851 | 0.00030308 | 274.3951 | -6.263 | 276.4827 | 0.97693 | -0.022298 | 0.97716 | -0.022304
238.84 | -11.7677 | 0.0058145 | -0.0022235 | 280.6348 | 268.8671 | 0.1084 | 0.00038606 | 274.7509 | -5.8839 | 276.7122 | 0.9782 | -0.020948 | 0.97843 | -0.020953
238.86 | -10.7478 | 0.0058145 | -0.0014345 | 280.1459 | 269.3981 | 0.5973 | 0.0021272 | 274.772 | -5.3739 | 276.5633 | 0.97828 | -0.019133 | 0.9785 | -0.019137
238.88 | -9.5711 | 0.0061897 | -0.00050208 | 279.7313 | 270.1602 | 1.0119 | 0.0036038 | 274.9458 | -4.7855 | 276.5409 | 0.97889 | -0.017038 | 0.97912 | -0.017042
238.9 | -8.2636 | 0.0065648 | 0.00050208 | 279.5372 | 271.2736 | 1.206 | 0.0042951 | 275.4054 | -4.1318 | 276.7827 | 0.98053 | -0.01471 | 0.98076 | -0.014714
238.92 | -6.8253 | 0.0069399 | 0.0015062 | 279.7712 | 272.9459 | 0.972 | 0.0034617 | 276.3586 | -3.4126 | 277.4961 | 0.98392 | -0.01215 | 0.98415 | -0.012153
238.94 | -5.1516 | 0.0071275 | 0.0024387 | 279.5493 | 274.3977 | 1.1939 | 0.004252 | 276.9735 | -2.5758 | 277.8321 | 0.98611 | -0.0091707 | 0.98634 | -0.0091729
238.96 | -3.4257 | 0.0078778 | 0.0032994 | 279.644 | 276.2183 | 1.0992 | 0.0039147 | 277.9311 | -1.7129 | 278.5021 | 0.98952 | -0.0060983 | 0.98975 | -0.0060997
238.98 | -1.6475 | 0.0082529 | 0.0041601 | 279.8572 | 278.2097 | 0.886 | 0.0031554 | 279.0335 | -0.82374 | 279.308 | 0.99345 | -0.0029328 | 0.99368 | -0.0029335
239 | 0.052301 | 0.0084405 | 0.0049491 | 279.8868 | 279.9391 | 0.8564 | 0.00305 | 279.913 | 0.02615 | 279.9042 | 0.99658 | 9.3104e-05 | 0.99681 | 9.3126e-05
239.02 | 1.7782 | 0.0090031 | 0.0058815 | 279.8483 | 281.6265 | 0.8949 | 0.0031871 | 280.7374 | 0.88912 | 280.441 | 0.99951 | 0.0031655 | 0.99975 | 0.0031663
239.04 | 3.5303 | 0.0091907 | 0.0067422 | 279.8964 | 283.4267 | 0.8468 | 0.0030158 | 281.6616 | 1.7652 | 281.0732 | 1.0028 | 0.0062845 | 1.003 | 0.006286
239.06 | 5.3608 | 0.0097534 | 0.0075312 | 279.5308 | 284.8916 | 1.2124 | 0.0043179 | 282.2112 | 2.6804 | 281.3177 | 1.0048 | 0.0095432 | 1.005 | 0.0095454
239.08 | 6.7468 | 0.010129 | 0.0082484 | 279.5427 | 286.2895 | 1.2005 | 0.0042755 | 282.9161 | 3.3734 | 281.7916 | 1.0073 | 0.01201 | 1.0075 | 0.012013
239.1 | 8.342 | 0.010504 | 0.0089657 | 279.4525 | 287.7945 | 1.2907 | 0.0045967 | 283.6235 | 4.171 | 282.2332 | 1.0098 | 0.01485 | 1.01 | 0.014854
239.12 | 9.6495 | 0.010691 | 0.0097547 | 279.7205 | 289.37 | 1.0227 | 0.0036423 | 284.5453 | 4.8248 | 282.937 | 1.0131 | 0.017178 | 1.0133 | 0.017182
239.14 | 10.8786 | 0.011066 | 0.0104 | 279.5828 | 290.4614 | 1.1604 | 0.0041327 | 285.0221 | 5.4393 | 283.209 | 1.0148 | 0.019366 | 1.015 | 0.01937
239.16 | 11.8723 | 0.011254 | 0.010902 | 279.8807 | 291.753 | 0.8625 | 0.0030717 | 285.8169 | 5.9362 | 283.8381 | 1.0176 | 0.021135 | 1.0178 | 0.02114
239.18 | 12.6307 | 0.011629 | 0.011333 | 280.0966 | 292.7273 | 0.6466 | 0.0023028 | 286.4119 | 6.3153 | 284.3068 | 1.0197 | 0.022485 | 1.02 | 0.02249
239.2 | 13.2583 | 0.011817 | 0.011691 | 280.1532 | 293.4115 | 0.59 | 0.0021012 | 286.7823 | 6.6291 | 284.5726 | 1.021 | 0.023602 | 1.0213 | 0.023607
239.22 | 13.8075 | 0.012004 | 0.011978 | 280.513 | 294.3205 | 0.2302 | 0.00081984 | 287.4167 | 6.9037 | 285.1155 | 1.0233 | 0.024579 | 1.0235 | 0.024585
239.24 | 13.9644 | 0.012192 | 0.012122 | 280.5021 | 294.4665 | 0.2411 | 0.00085866 | 287.4843 | 6.9822 | 285.1569 | 1.0235 | 0.024859 | 1.0238 | 0.024865
239.26 | 13.9121 | 0.012192 | 0.012193 | 280.7861 | 294.6982 | -0.0429 | -0.00015279 | 287.7421 | 6.956 | 285.4235 | 1.0245 | 0.024766 | 1.0247 | 0.024771
239.28 | 13.7551 | 0.012379 | 0.012122 | 280.7001 | 294.4552 | 0.0431 | 0.0001535 | 287.5777 | 6.8776 | 285.2851 | 1.0239 | 0.024486 | 1.0241 | 0.024492
239.3 | 13.3629 | 0.012379 | 0.011691 | 280.8423 | 294.2052 | -0.0991 | -0.00035294 | 287.5237 | 6.6814 | 285.2966 | 1.0237 | 0.023788 | 1.0239 | 0.023794
239.32 | 12.6045 | 0.012379 | 0.011046 | 281.1483 | 293.7528 | -0.4051 | -0.0014427 | 287.4506 | 6.3023 | 285.3498 | 1.0234 | 0.022438 | 1.0237 | 0.022443
239.34 | 11.9508 | 0.012379 | 0.010328 | 281.2596 | 293.2104 | -0.5164 | -0.0018391 | 287.235 | 5.9754 | 285.2432 | 1.0226 | 0.021274 | 1.0229 | 0.021279
239.36 | 10.8524 | 0.012004 | 0.009396 | 281.5684 | 292.4208 | -0.8252 | -0.0029389 | 286.9946 | 5.4262 | 285.1859 | 1.0218 | 0.019319 | 1.022 | 0.019324
239.38 | 9.6234 | 0.011817 | 0.0083202 | 281.7725 | 291.3959 | -1.0293 | -0.0036658 | 286.5842 | 4.8117 | 284.9803 | 1.0203 | 0.017131 | 1.0206 | 0.017135
239.4 | 8.2897 | 0.011442 | 0.007316 | 281.6149 | 289.9046 | -0.8717 | -0.0031045 | 285.7598 | 4.1449 | 284.3781 | 1.0174 | 0.014757 | 1.0176 | 0.01476
239.42 | 6.6422 | 0.011254 | 0.0064553 | 281.7604 | 288.4026 | -1.0172 | -0.0036227 | 285.0815 | 3.3211 | 283.9745 | 1.015 | 0.011824 | 1.0152 | 0.011827
239.44 | 5.0209 | 0.010879 | 0.0055946 | 282.1693 | 287.1902 | -1.4261 | -0.0050789 | 284.6797 | 2.5104 | 283.8429 | 1.0135 | 0.008938 | 1.0138 | 0.0089401
239.46 | 3.4519 | 0.010316 | 0.0046622 | 282.0371 | 285.489 | -1.2939 | -0.0046081 | 283.763 | 1.7259 | 283.1877 | 1.0103 | 0.0061449 | 1.0105 | 0.0061463
239.48 | 1.7521 | 0.010129 | 0.0038732 | 282.0951 | 283.8472 | -1.3519 | -0.0048147 | 282.9711 | 0.87604 | 282.6791 | 1.0075 | 0.003119 | 1.0077 | 0.0031197
239.5 | -0.078451 | 0.0095658 | 0.0030842 | 282.1807 | 282.1022 | -1.4375 | -0.0051195 | 282.1415 | -0.039226 | 282.1545 | 1.0045 | -0.00013966 | 1.0047 | -0.00013969
239.52 | -1.8567 | 0.0093783 | 0.0022952 | 282.2705 | 280.4138 | -1.5273 | -0.0054394 | 281.3422 | -0.92834 | 281.6516 | 1.0017 | -0.0033052 | 1.0019 | -0.003306
239.54 | -3.5565 | 0.0090031 | 0.0015062 | 282.3458 | 278.7893 | -1.6026 | -0.0057075 | 280.5676 | -1.7782 | 281.1603 | 0.99891 | -0.0063311 | 0.99914 | -0.0063325
239.56 | -5.2824 | 0.008628 | 0.00064553 | 282.3857 | 277.1033 | -1.6425 | -0.0058496 | 279.7445 | -2.6412 | 280.6249 | 0.99598 | -0.0094035 | 0.99621 | -0.0094057
239.58 | -6.8253 | 0.0082529 | -0.00014345 | 282.2827 | 275.4574 | -1.5395 | -0.0054828 | 278.8701 | -3.4126 | 280.0076 | 0.99287 | -0.01215 | 0.9931 | -0.012153
239.6 | -8.3943 | 0.0073151 | -0.00086071 | 282.1015 | 273.7072 | -1.3583 | -0.0048375 | 277.9043 | -4.1972 | 279.3034 | 0.98943 | -0.014943 | 0.98966 | -0.014947
239.62 | -9.5972 | 0.0073151 | -0.0015062 | 282.1653 | 272.5681 | -1.4221 | -0.0050647 | 277.3667 | -4.7986 | 278.9662 | 0.98751 | -0.017085 | 0.98774 | -0.017089
239.64 | -10.8001 | 0.0071275 | -0.0021518 | 281.9615 | 271.1614 | -1.2183 | -0.0043389 | 276.5614 | -5.4001 | 278.3615 | 0.98465 | -0.019226 | 0.98488 | -0.01923
239.66 | -11.7154 | 0.0067524 | -0.0026538 | 282.0939 | 270.3785 | -1.3507 | -0.0048104 | 276.2362 | -5.8577 | 278.1888 | 0.98349 | -0.020855 | 0.98372 | -0.02086
239.68 | -12.6568 | 0.0065648 | -0.0031559 | 281.9094 | 269.2526 | -1.1662 | -0.0041533 | 275.581 | -6.3284 | 277.6905 | 0.98116 | -0.022531 | 0.98138 | -0.022536
239.7 | -13.2321 | 0.0063772 | -0.0035863 | 281.5817 | 268.3496 | -0.8385 | -0.0029863 | 274.9656 | -6.6161 | 277.171 | 0.97896 | -0.023555 | 0.97919 | -0.023561
239.72 | -13.729 | 0.0061897 | -0.0038015 | 281.8036 | 268.0746 | -1.0604 | -0.0037765 | 274.9391 | -6.8645 | 277.2273 | 0.97887 | -0.02444 | 0.9791 | -0.024445
239.74 | -13.9121 | 0.0060021 | -0.0040166 | 281.6044 | 267.6923 | -0.8612 | -0.0030671 | 274.6484 | -6.956 | 276.967 | 0.97783 | -0.024766 | 0.97806 | -0.024771
239.76 | -13.9644 | 0.0060021 | -0.0040166 | 281.2596 | 267.2952 | -0.5164 | -0.0018391 | 274.2774 | -6.9822 | 276.6048 | 0.97651 | -0.024859 | 0.97674 | -0.024865
239.78 | -13.7813 | 0.0060021 | -0.0039449 | 280.9409 | 267.1596 | -0.1977 | -0.00070409 | 274.0502 | -6.8907 | 276.3471 | 0.97571 | -0.024533 | 0.97593 | -0.024539
239.8 | -13.3367 | 0.0060021 | -0.0035863 | 280.9814 | 267.6447 | -0.2382 | -0.00084833 | 274.313 | -6.6684 | 276.5358 | 0.97664 | -0.023742 | 0.97687 | -0.023747
239.82 | -12.6045 | 0.0060021 | -0.0029407 | 280.826 | 268.2215 | -0.0828 | -0.00029489 | 274.5237 | -6.3023 | 276.6245 | 0.97739 | -0.022438 | 0.97762 | -0.022443
239.84 | -11.8462 | 0.0060021 | -0.0022235 | 280.451 | 268.6048 | 0.2922 | 0.0010406 | 274.5279 | -5.9231 | 276.5023 | 0.97741 | -0.021088 | 0.97763 | -0.021093
239.86 | -10.8263 | 0.0060021 | -0.0013628 | 280.1078 | 269.2815 | 0.6354 | 0.0022629 | 274.6947 | -5.4131 | 276.499 | 0.978 | -0.019273 | 0.97823 | -0.019277
239.88 | -9.5972 | 0.0061897 | -0.00043035 | 280.0773 | 270.4801 | 0.6659 | 0.0023716 | 275.2787 | -4.7986 | 276.8782 | 0.98008 | -0.017085 | 0.98031 | -0.017089
239.9 | -8.2112 | 0.0067524 | 0.0005738 | 279.7198 | 271.5086 | 1.0234 | 0.0036448 | 275.6142 | -4.1056 | 276.9827 | 0.98127 | -0.014617 | 0.9815 | -0.014621
239.92 | -6.5638 | 0.0071275 | 0.0016497 | 280.0002 | 273.4364 | 0.743 | 0.0026461 | 276.7183 | -3.2819 | 277.8123 | 0.9852 | -0.011685 | 0.98543 | -0.011687
239.94 | -5.0993 | 0.0076902 | 0.0025104 | 279.7615 | 274.6622 | 0.9817 | 0.0034962 | 277.2118 | -2.5497 | 278.0617 | 0.98696 | -0.0090776 | 0.98719 | -0.0090797
239.96 | -3.3473 | 0.0078778 | 0.0032994 | 279.5735 | 276.2262 | 1.1697 | 0.0041658 | 277.8999 | -1.6736 | 278.4577 | 0.98941 | -0.0059587 | 0.98964 | -0.00596
239.98 | -1.6736 | 0.0082529 | 0.0041601 | 279.4716 | 277.798 | 1.2716 | 0.0045287 | 278.6348 | -0.83682 | 278.9137 | 0.99203 | -0.0029793 | 0.99226 | -0.00298
240 | 0.13075 | 0.0084405 | 0.0049491 | 279.5787 | 279.7095 | 1.1645 | 0.0041473 | 279.6441 | 0.065376 | 279.6223 | 0.99562 | 0.00023276 | 0.99585 | 0.00023281
240.02 | 1.8828 | 0.0088156 | 0.0058815 | 279.6464 | 281.5292 | 1.0968 | 0.0039062 | 280.5878 | 0.94142 | 280.274 | 0.99898 | 0.0033517 | 0.99921 | 0.0033525
240.04 | 3.5565 | 0.0093783 | 0.0067422 | 279.6848 | 283.2413 | 1.0584 | 0.0037694 | 281.463 | 1.7782 | 280.8703 | 1.0021 | 0.0063311 | 1.0023 | 0.0063325
240.06 | 5.3085 | 0.0097534 | 0.0075312 | 279.8792 | 285.1877 | 0.864 | 0.0030771 | 282.5335 | 2.6543 | 281.6487 | 1.0059 | 0.0094501 | 1.0061 | 0.0094523
240.08 | 6.956 | 0.010129 | 0.0083202 | 279.7585 | 286.7145 | 0.9847 | 0.0035069 | 283.2365 | 3.478 | 282.0772 | 1.0084 | 0.012383 | 1.0086 | 0.012386
240.1 | 8.342 | 0.010316 | 0.0090374 | 279.8723 | 288.2143 | 0.8709 | 0.0031016 | 284.0433 | 4.171 | 282.653 | 1.0113 | 0.01485 | 1.0115 | 0.014854
240.12 | 9.6495 | 0.010879 | 0.0098264 | 279.6666 | 289.3161 | 1.0766 | 0.0038342 | 284.4914 | 4.8248 | 282.8831 | 1.0129 | 0.017178 | 1.0131 | 0.017182
240.14 | 10.774 | 0.011066 | 0.010472 | 279.6896 | 290.4636 | 1.0536 | 0.0037523 | 285.0766 | 5.387 | 283.2809 | 1.015 | 0.019179 | 1.0152 | 0.019184
240.16 | 11.8985 | 0.011254 | 0.010902 | 279.9977 | 291.8962 | 0.7455 | 0.002655 | 285.9469 | 5.9492 | 283.9639 | 1.0181 | 0.021181 | 1.0183 | 0.021186
240.18 | 12.7091 | 0.011629 | 0.011404 | 280.1066 | 292.8157 | 0.6366 | 0.0022672 | 286.4612 | 6.3546 | 284.343 | 1.0199 | 0.022624 | 1.0201 | 0.02263
240.2 | 13.2844 | 0.011817 | 0.011763 | 279.9999 | 293.2843 | 0.7433 | 0.0026472 | 286.6421 | 6.6422 | 284.428 | 1.0205 | 0.023648 | 1.0208 | 0.023654
240.22 | 13.5982 | 0.012004 | 0.011978 | 280.2324 | 293.8306 | 0.5108 | 0.0018192 | 287.0315 | 6.7991 | 284.7651 | 1.0219 | 0.024207 | 1.0222 | 0.024213
240.24 | 13.9121 | 0.012192 | 0.012193 | 280.5641 | 294.4762 | 0.1791 | 0.00063785 | 287.5201 | 6.956 | 285.2015 | 1.0237 | 0.024766 | 1.0239 | 0.024771
240.26 | 13.9121 | 0.012192 | 0.012193 | 280.884 | 294.7961 | -0.1408 | -0.00050145 | 287.84 | 6.956 | 285.5214 | 1.0248 | 0.024766 | 1.025 | 0.024771
240.28 | 13.6767 | 0.012192 | 0.01205 | 280.6445 | 294.3212 | 0.0987 | 0.00035151 | 287.4828 | 6.8383 | 285.2034 | 1.0235 | 0.024347 | 1.0238 | 0.024352
240.3 | 13.206 | 0.012192 | 0.01162 | 280.9397 | 294.1457 | -0.1965 | -0.00069982 | 287.5427 | 6.603 | 285.3417 | 1.0237 | 0.023509 | 1.024 | 0.023514
240.32 | 12.7091 | 0.012192 | 0.011046 | 281.175 | 293.8841 | -0.4318 | -0.0015378 | 287.5296 | 6.3546 | 285.4114 | 1.0237 | 0.022624 | 1.0239 | 0.02263
240.34 | 11.8723 | 0.012192 | 0.010257 | 281.3386 | 293.2109 | -0.5954 | -0.0021205 | 287.2748 | 5.9362 | 285.296 | 1.0228 | 0.021135 | 1.023 | 0.02114
240.36 | 10.8263 | 0.011817 | 0.0093243 | 281.5187 | 292.345 | -0.7755 | -0.0027619 | 286.9318 | 5.4131 | 285.1275 | 1.0216 | 0.019273 | 1.0218 | 0.019277
240.38 | 9.6234 | 0.011629 | 0.0082484 | 281.6433 | 291.2667 | -0.9001 | -0.0032056 | 286.455 | 4.8117 | 284.8511 | 1.0199 | 0.017131 | 1.0201 | 0.017135
240.4 | 8.2374 | 0.011254 | 0.007316 | 281.6409 | 289.8783 | -0.8977 | -0.0031971 | 285.7596 | 4.1187 | 284.3867 | 1.0174 | 0.014664 | 1.0176 | 0.014667
240.42 | 6.7207 | 0.010879 | 0.0064553 | 281.7579 | 288.4786 | -1.0147 | -0.0036138 | 285.1182 | 3.3603 | 283.9981 | 1.0151 | 0.011964 | 1.0153 | 0.011967
240.44 | 5.2301 | 0.010691 | 0.0055946 | 281.91 | 287.1401 | -1.1668 | -0.0041555 | 284.525 | 2.615 | 283.6534 | 1.013 | 0.0093104 | 1.0132 | 0.0093126
240.46 | 3.3473 | 0.010504 | 0.0046622 | 281.8272 | 285.1745 | -1.084 | -0.0038606 | 283.5008 | 1.6736 | 282.943 | 1.0094 | 0.0059587 | 1.0096 | 0.00596
240.48 | 1.7259 | 0.009941 | 0.0038732 | 281.836 | 283.5619 | -1.0928 | -0.0038919 | 282.699 | 0.86297 | 282.4113 | 1.0065 | 0.0030724 | 1.0067 | 0.0030731
240.5 | -0.078451 | 0.0095658 | 0.0030842 | 281.6866 | 281.6081 | -0.9434 | -0.0033598 | 281.6474 | -0.039226 | 281.6604 | 1.0028 | -0.00013966 | 1.003 | -0.00013969
240.52 | -1.8567 | 0.0091907 | 0.0022952 | 281.8345 | 279.9778 | -1.0913 | -0.0038866 | 280.9062 | -0.92834 | 281.2156 | 1.0001 | -0.0033052 | 1.0003 | -0.003306
240.54 | -3.5565 | 0.0090031 | 0.0014345 | 281.9047 | 278.3482 | -1.1615 | -0.0041366 | 280.1265 | -1.7782 | 280.7192 | 0.99734 | -0.0063311 | 0.99757 | -0.0063325
240.56 | -5.2039 | 0.0080653 | 0.0005738 | 281.5914 | 276.3875 | -0.8482 | -0.0030208 | 278.9894 | -2.602 | 279.8568 | 0.99329 | -0.0092638 | 0.99352 | -0.009266
240.58 | -6.956 | 0.0078778 | -0.00021518 | 281.7686 | 274.8126 | -1.0254 | -0.0036519 | 278.2906 | -3.478 | 279.4499 | 0.9908 | -0.012383 | 0.99103 | -0.012386
240.6 | -8.3943 | 0.0076902 | -0.00093243 | 281.7573 | 273.363 | -1.0141 | -0.0036116 | 277.5601 | -4.1972 | 278.9592 | 0.9882 | -0.014943 | 0.98843 | -0.014947
240.62 | -9.5972 | 0.0071275 | -0.001578 | 281.5792 | 271.982 | -0.836 | -0.0029773 | 276.7806 | -4.7986 | 278.3801 | 0.98543 | -0.017085 | 0.98566 | -0.017089
240.64 | -10.8524 | 0.0069399 | -0.0022235 | 281.7341 | 270.8817 | -0.9909 | -0.003529 | 276.3079 | -5.4262 | 278.1166 | 0.98374 | -0.019319 | 0.98397 | -0.019324
240.66 | -11.8985 | 0.0067524 | -0.0027256 | 281.6654 | 269.7669 | -0.9222 | -0.0032843 | 275.7162 | -5.9492 | 277.6992 | 0.98164 | -0.021181 | 0.98187 | -0.021186
240.68 | -12.6568 | 0.0065648 | -0.0031559 | 281.8333 | 269.1765 | -1.0901 | -0.0038823 | 275.5049 | -6.3284 | 277.6144 | 0.98088 | -0.022531 | 0.98111 | -0.022536
240.7 | -13.4152 | 0.0061897 | -0.0035863 | 281.3479 | 267.9327 | -0.6047 | -0.0021536 | 274.6403 | -6.7076 | 276.8762 | 0.97781 | -0.023881 | 0.97803 | -0.023887
240.72 | -13.7813 | 0.0061897 | -0.0038732 | 281.1405 | 267.3592 | -0.3973 | -0.001415 | 274.2498 | -6.8907 | 276.5467 | 0.97642 | -0.024533 | 0.97664 | -0.024539
240.74 | -14.069 | 0.0060021 | -0.0040166 | 282.1093 | 268.0403 | -0.3661 | -0.0013038 | 275.0748 | -7.0345 | 277.4196 | 0.97935 | -0.025045 | 0.97958 | -0.025051
240.76 | -13.9905 | 0.0058145 | -0.0040884 | 280.9944 | 267.0039 | -0.2512 | -0.00089463 | 273.9991 | -6.9953 | 276.3309 | 0.97552 | -0.024905 | 0.97575 | -0.024911
240.78 | -13.8859 | 0.0058145 | -0.0039449 | 280.8318 | 266.9459 | -0.0886 | -0.00031554 | 273.8888 | -6.943 | 276.2032 | 0.97513 | -0.024719 | 0.97536 | -0.024725
240.8 | -13.2583 | 0.0058145 | -0.0035863 | 280.8472 | 267.5889 | -0.104 | -0.00037 | 274.2181 | -6.6291 | 276.4278 | 0.9763 | -0.023602 | 0.97653 | -0.023607
240.82 | -12.6307 | 0.0058145 | -0.002869 | 280.3461 | 267.7154 | 0.3971 | 0.0014142 | 274.0308 | -6.3153 | 276.1359 | 0.97564 | -0.022485 | 0.97586 | -0.02249
240.84 | -11.7939 | 0.0060021 | -0.0022235 | 281.3848 | 269.5909 | 0.3584 | 0.0012764 | 275.4879 | -5.8969 | 277.4535 | 0.98082 | -0.020995 | 0.98105 | -0.021
240.86 | -10.9047 | 0.0061897 | -0.0013628 | 279.9996 | 269.0949 | 0.7436 | 0.0026483 | 274.5472 | -5.4524 | 276.3647 | 0.97747 | -0.019412 | 0.9777 | -0.019417
240.88 | -9.6495 | 0.0065648 | -0.0002869 | 279.9451 | 270.2956 | 0.7981 | 0.0028424 | 275.1203 | -4.8248 | 276.7286 | 0.97952 | -0.017178 | 0.97974 | -0.017182
240.9 | -8.2112 | 0.0069399 | 0.00064553 | 279.8018 | 271.5906 | 0.9414 | 0.0033527 | 275.6962 | -4.1056 | 277.0647 | 0.98157 | -0.014617 | 0.98179 | -0.014621
240.92 | -6.8514 | 0.0073151 | 0.0016497 | 280.0195 | 273.1681 | 0.7237 | 0.0025774 | 276.5938 | -3.4257 | 277.7357 | 0.98476 | -0.012197 | 0.98499 | -0.012199
240.94 | -5.047 | 0.0075026 | 0.0025821 | 279.8242 | 274.7772 | 0.919 | 0.0032729 | 277.3007 | -2.5235 | 278.1419 | 0.98728 | -0.0089845 | 0.98751 | -0.0089866
240.96 | -3.4519 | 0.0080653 | 0.0033711 | 279.9593 | 276.5074 | 0.7839 | 0.0027918 | 278.2334 | -1.7259 | 278.8087 | 0.9906 | -0.0061449 | 0.99083 | -0.0061463
240.98 | -1.6475 | 0.0082529 | 0.0042318 | 280.0081 | 278.3606 | 0.7351 | 0.002618 | 279.1844 | -0.82374 | 279.4589 | 0.99398 | -0.0029328 | 0.99422 | -0.0029335
241 | 0.052301 | 0.008628 | 0.0050925 | 279.9711 | 280.0234 | 0.7721 | 0.0027498 | 279.9973 | 0.02615 | 279.9885 | 0.99688 | 9.3104e-05 | 0.99711 | 9.3126e-05
241.02 | 1.7259 | 0.0091907 | 0.0059532 | 280.0258 | 281.7517 | 0.7174 | 0.002555 | 280.8888 | 0.86297 | 280.6011 | 1.0001 | 0.0030724 | 1.0003 | 0.0030731
241.04 | 3.6088 | 0.0093783 | 0.0067422 | 280.0008 | 283.6096 | 0.7424 | 0.002644 | 281.8052 | 1.8044 | 281.2037 | 1.0033 | 0.0064242 | 1.0035 | 0.0064257
241.06 | 5.1778 | 0.0095658 | 0.0075312 | 279.8677 | 285.0455 | 0.8755 | 0.003118 | 282.4566 | 2.5889 | 281.5936 | 1.0056 | 0.0092173 | 1.0059 | 0.0092194
241.08 | 6.773 | 0.010129 | 0.0083202 | 279.7689 | 286.5419 | 0.9743 | 0.0034699 | 283.1554 | 3.3865 | 282.0266 | 1.0081 | 0.012057 | 1.0084 | 0.01206
241.1 | 8.3159 | 0.010316 | 0.0090374 | 279.8765 | 288.1924 | 0.8667 | 0.0030867 | 284.0344 | 4.1579 | 282.6485 | 1.0113 | 0.014804 | 1.0115 | 0.014807
241.12 | 9.6234 | 0.010504 | 0.0097547 | 279.7513 | 289.3747 | 0.9919 | 0.0035326 | 284.563 | 4.8117 | 282.9591 | 1.0131 | 0.017131 | 1.0134 | 0.017135
241.14 | 10.9047 | 0.010879 | 0.0104 | 279.8135 | 290.7182 | 0.9297 | 0.0033111 | 285.2659 | 5.4524 | 283.4484 | 1.0156 | 0.019412 | 1.0159 | 0.019417
241.16 | 11.8985 | 0.011066 | 0.010902 | 279.6315 | 291.53 | 1.1117 | 0.0039592 | 285.5807 | 5.9492 | 283.5977 | 1.0168 | 0.021181 | 1.017 | 0.021186
241.18 | 12.6307 | 0.011254 | 0.011333 | 279.7093 | 292.34 | 1.0339 | 0.0036822 | 286.0246 | 6.3153 | 283.9195 | 1.0183 | 0.022485 | 1.0186 | 0.02249
241.2 | 13.4413 | 0.011442 | 0.011691 | 279.845 | 293.2863 | 0.8982 | 0.0031989 | 286.5657 | 6.7207 | 284.3254 | 1.0203 | 0.023928 | 1.0205 | 0.023933
241.22 | 13.7551 | 0.011629 | 0.011906 | 279.7522 | 293.5073 | 0.991 | 0.0035294 | 286.6298 | 6.8776 | 284.3372 | 1.0205 | 0.024486 | 1.0207 | 0.024492
241.24 | 13.9382 | 0.011817 | 0.01205 | 279.9778 | 293.916 | 0.7654 | 0.0027259 | 286.9469 | 6.9691 | 284.6239 | 1.0216 | 0.024812 | 1.0219 | 0.024818
241.26 | 13.9905 | 0.011817 | 0.01205 | 280.2031 | 294.1936 | 0.5401 | 0.0019235 | 287.1984 | 6.9953 | 284.8666 | 1.0225 | 0.024905 | 1.0228 | 0.024911
241.28 | 13.9121 | 0.011817 | 0.011906 | 280.06 | 293.9721 | 0.6832 | 0.0024332 | 287.016 | 6.956 | 284.6974 | 1.0219 | 0.024766 | 1.0221 | 0.024771
241.3 | 13.389 | 0.011817 | 0.011476 | 280.1921 | 293.5811 | 0.5511 | 0.0019627 | 286.8866 | 6.6945 | 284.6551 | 1.0214 | 0.023835 | 1.0216 | 0.02384
241.32 | 12.7614 | 0.011817 | 0.010831 | 280.5928 | 293.3542 | 0.1504 | 0.00053564 | 286.9735 | 6.3807 | 284.8466 | 1.0217 | 0.022717 | 1.022 | 0.022723
241.34 | 11.8723 | 0.011817 | 0.010042 | 280.8583 | 292.7306 | -0.1151 | -0.00040992 | 286.7945 | 5.9362 | 284.8157 | 1.0211 | 0.021135 | 1.0213 | 0.02114
241.36 | 10.8001 | 0.011817 | 0.0092526 | 281.076 | 291.8761 | -0.3328 | -0.0011852 | 286.4761 | 5.4001 | 284.676 | 1.0199 | 0.019226 | 1.0202 | 0.01923
241.38 | 9.5711 | 0.011442 | 0.0081767 | 281.2527 | 290.8238 | -0.5095 | -0.0018145 | 286.0382 | 4.7855 | 284.4431 | 1.0184 | 0.017038 | 1.0186 | 0.017042
241.4 | 8.3943 | 0.011254 | 0.0072443 | 281.3165 | 289.7108 | -0.5733 | -0.0020418 | 285.5137 | 4.1972 | 284.1146 | 1.0165 | 0.014943 | 1.0168 | 0.014947
241.42 | 6.6945 | 0.010879 | 0.0063836 | 281.3119 | 288.0064 | -0.5687 | -0.0020254 | 284.6592 | 3.3473 | 283.5434 | 1.0135 | 0.011917 | 1.0137 | 0.01192
241.44 | 5.2301 | 0.010691 | 0.0055229 | 281.5922 | 286.8223 | -0.849 | -0.0030236 | 284.2072 | 2.615 | 283.3356 | 1.0119 | 0.0093104 | 1.0121 | 0.0093126
241.46 | 3.3473 | 0.009941 | 0.0046622 | 281.4229 | 284.7702 | -0.6797 | -0.0024207 | 283.0965 | 1.6736 | 282.5387 | 1.0079 | 0.0059587 | 1.0081 | 0.00596
241.48 | 1.6475 | 0.0097534 | 0.0038015 | 281.1758 | 282.8233 | -0.4326 | -0.0015407 | 281.9995 | 0.82374 | 281.725 | 1.004 | 0.0029328 | 1.0042 | 0.0029335
241.5 | 0.1046 | 0.0093783 | 0.0030125 | 281.6824 | 281.787 | -0.9392 | -0.0033449 | 281.7347 | 0.052301 | 281.7173 | 1.0031 | 0.00018621 | 1.0033 | 0.00018625
241.52 | -1.6998 | 0.0088156 | 0.0022235 | 281.6787 | 279.9789 | -0.9355 | -0.0033317 | 280.8288 | -0.84989 | 281.1121 | 0.99984 | -0.0030259 | 1.0001 | -0.0030266
241.54 | -3.5042 | 0.008628 | 0.0013628 | 281.7501 | 278.2459 | -1.0069 | -0.003586 | 279.998 | -1.7521 | 280.582 | 0.99688 | -0.006238 | 0.99711 | -0.0062394
241.56 | -5.0993 | 0.0082529 | 0.0005738 | 281.4577 | 276.3584 | -0.7145 | -0.0025446 | 278.908 | -2.5497 | 279.7579 | 0.993 | -0.0090776 | 0.99323 | -0.0090797
241.58 | -6.8253 | 0.0080653 | -0.00021518 | 281.605 | 274.7797 | -0.8618 | -0.0030692 | 278.1924 | -3.4126 | 279.3299 | 0.99045 | -0.01215 | 0.99068 | -0.012153
241.6 | -8.2636 | 0.0075026 | -0.00093243 | 281.6276 | 273.3641 | -0.8844 | -0.0031497 | 277.4958 | -4.1318 | 278.8731 | 0.98797 | -0.01471 | 0.9882 | -0.014714
241.62 | -9.4665 | 0.0073151 | -0.001578 | 281.6842 | 272.2177 | -0.941 | -0.0033513 | 276.951 | -4.7332 | 278.5287 | 0.98603 | -0.016852 | 0.98626 | -0.016856
241.64 | -10.8001 | 0.0067524 | -0.0022235 | 281.562 | 270.7619 | -0.8188 | -0.0029161 | 276.1619 | -5.4001 | 277.962 | 0.98322 | -0.019226 | 0.98345 | -0.01923
241.66 | -11.7939 | 0.0065648 | -0.0027973 | 281.6763 | 269.8824 | -0.9331 | -0.0033232 | 275.7794 | -5.8969 | 277.745 | 0.98186 | -0.020995 | 0.98209 | -0.021
241.68 | -12.4999 | 0.0063772 | -0.0032276 | 281.3445 | 268.8446 | -0.6013 | -0.0021415 | 275.0945 | -6.25 | 277.1779 | 0.97942 | -0.022252 | 0.97965 | -0.022257
241.7 | -13.206 | 0.0061897 | -0.003658 | 281.3546 | 268.1486 | -0.6114 | -0.0021775 | 274.7516 | -6.603 | 276.9526 | 0.9782 | -0.023509 | 0.97843 | -0.023514
241.72 | -13.7028 | 0.0058145 | -0.0039449 | 281.5659 | 267.8631 | -0.8227 | -0.00293 | 274.7145 | -6.8514 | 276.9983 | 0.97807 | -0.024393 | 0.9783 | -0.024399
241.74 | -13.9382 | 0.0058145 | -0.0040884 | 281.1323 | 267.1941 | -0.3891 | -0.0013857 | 274.1632 | -6.9691 | 276.4862 | 0.97611 | -0.024812 | 0.97633 | -0.024818
241.76 | -13.9382 | 0.005627 | -0.0041601 | 280.8701 | 266.9319 | -0.1269 | -0.00045194 | 273.901 | -6.9691 | 276.224 | 0.97517 | -0.024812 | 0.9754 | -0.024818
241.78 | -13.8075 | 0.005627 | -0.0040166 | 281.0401 | 267.2326 | -0.2969 | -0.0010574 | 274.1364 | -6.9037 | 276.4376 | 0.97601 | -0.024579 | 0.97624 | -0.024585
241.8 | -13.4152 | 0.005627 | -0.003658 | 280.6572 | 267.242 | 0.086 | 0.00030628 | 273.9496 | -6.7076 | 276.1855 | 0.97535 | -0.023881 | 0.97557 | -0.023887
241.82 | -12.6307 | 0.005627 | -0.0030125 | 280.4395 | 267.8088 | 0.3037 | 0.0010816 | 274.1242 | -6.3153 | 276.2293 | 0.97597 | -0.022485 | 0.9762 | -0.02249
241.84 | -11.8462 | 0.005627 | -0.0022952 | 280.2565 | 268.4103 | 0.4867 | 0.0017333 | 274.3334 | -5.9231 | 276.3078 | 0.97671 | -0.021088 | 0.97694 | -0.021093
241.86 | -10.8001 | 0.0060021 | -0.0013628 | 279.7658 | 268.9657 | 0.9774 | 0.0034809 | 274.3657 | -5.4001 | 276.1658 | 0.97683 | -0.019226 | 0.97706 | -0.01923
241.88 | -9.5972 | 0.0061897 | -0.00035863 | 280.1731 | 270.5759 | 0.5701 | 0.0020304 | 275.3745 | -4.7986 | 276.974 | 0.98042 | -0.017085 | 0.98065 | -0.017089
241.9 | -8.1328 | 0.0065648 | 0.00064553 | 279.9037 | 271.7709 | 0.8395 | 0.0029898 | 275.8373 | -4.0664 | 277.1928 | 0.98207 | -0.014478 | 0.9823 | -0.014481
241.92 | -6.6945 | 0.0067524 | 0.001578 | 279.9158 | 273.2213 | 0.8274 | 0.0029467 | 276.5685 | -3.3473 | 277.6843 | 0.98467 | -0.011917 | 0.9849 | -0.01192
241.94 | -5.1255 | 0.0075026 | 0.0025104 | 279.8756 | 274.7501 | 0.8676 | 0.0030899 | 277.3129 | -2.5627 | 278.1671 | 0.98732 | -0.0091242 | 0.98755 | -0.0091263
241.96 | -3.3473 | 0.0076902 | 0.0032994 | 279.7612 | 276.4139 | 0.982 | 0.0034973 | 278.0876 | -1.6736 | 278.6454 | 0.99008 | -0.0059587 | 0.99031 | -0.00596
241.98 | -1.6998 | 0.0078778 | 0.0041601 | 279.4495 | 277.7497 | 1.2937 | 0.0046074 | 278.5996 | -0.84989 | 278.8829 | 0.9919 | -0.0030259 | 0.99213 | -0.0030266
242 | 0.052301 | 0.0084405 | 0.0049491 | 279.5569 | 279.6092 | 1.1863 | 0.0042249 | 279.5831 | 0.02615 | 279.5743 | 0.9954 | 9.3104e-05 | 0.99564 | 9.3126e-05
242.02 | 1.8044 | 0.0088156 | 0.0058815 | 279.6052 | 281.4096 | 1.138 | 0.0040529 | 280.5074 | 0.90219 | 280.2067 | 0.99869 | 0.0032121 | 0.99893 | 0.0032128
242.04 | 3.5303 | 0.0091907 | 0.0066705 | 279.5148 | 283.0451 | 1.2284 | 0.0043748 | 281.28 | 1.7652 | 280.6916 | 1.0014 | 0.0062845 | 1.0017 | 0.006286
242.06 | 5.2562 | 0.0095658 | 0.0075312 | 279.5989 | 284.8551 | 1.1443 | 0.0040753 | 282.227 | 2.6281 | 281.351 | 1.0048 | 0.0093569 | 1.0051 | 0.0093591
242.08 | 6.773 | 0.010129 | 0.0082484 | 279.6129 | 286.3859 | 1.1303 | 0.0040255 | 282.9994 | 3.3865 | 281.8706 | 1.0076 | 0.012057 | 1.0078 | 0.01206
242.1 | 8.342 | 0.010504 | 0.0090374 | 279.7277 | 288.0697 | 1.0155 | 0.0036166 | 283.8987 | 4.171 | 282.5084 | 1.0108 | 0.01485 | 1.011 | 0.014854
242.12 | 9.6234 | 0.010691 | 0.0098264 | 279.6328 | 289.2562 | 1.1104 | 0.0039546 | 284.4445 | 4.8117 | 282.8406 | 1.0127 | 0.017131 | 1.0129 | 0.017135
242.14 | 10.7217 | 0.011066 | 0.0104 | 279.8483 | 290.57 | 0.8949 | 0.0031871 | 285.2091 | 5.3608 | 283.4222 | 1.0154 | 0.019086 | 1.0157 | 0.019091
242.16 | 11.8723 | 0.011442 | 0.010902 | 279.8427 | 291.715 | 0.9005 | 0.0032071 | 285.7789 | 5.9362 | 283.8001 | 1.0175 | 0.021135 | 1.0177 | 0.02114
242.18 | 12.7091 | 0.011442 | 0.011404 | 279.9881 | 292.6972 | 0.7551 | 0.0026892 | 286.3427 | 6.3546 | 284.2245 | 1.0195 | 0.022624 | 1.0197 | 0.02263
242.2 | 13.206 | 0.011817 | 0.011763 | 280.0842 | 293.2902 | 0.659 | 0.002347 | 286.6872 | 6.603 | 284.4862 | 1.0207 | 0.023509 | 1.0209 | 0.023514
242.22 | 13.729 | 0.012004 | 0.011978 | 280.1 | 293.829 | 0.6432 | 0.0022907 | 286.9645 | 6.8645 | 284.6763 | 1.0217 | 0.02444 | 1.0219 | 0.024445
242.24 | 13.8859 | 0.012004 | 0.012122 | 280.3873 | 294.2732 | 0.3559 | 0.0012675 | 287.3303 | 6.943 | 285.0159 | 1.023 | 0.024719 | 1.0232 | 0.024725
242.26 | 13.9121 | 0.012004 | 0.012193 | 280.6942 | 294.6063 | 0.049 | 0.00017451 | 287.6502 | 6.956 | 285.3316 | 1.0241 | 0.024766 | 1.0244 | 0.024771
242.28 | 13.8075 | 0.012004 | 0.011978 | 280.6938 | 294.5013 | 0.0494 | 0.00017593 | 287.5975 | 6.9037 | 285.2963 | 1.0239 | 0.024579 | 1.0242 | 0.024585
242.3 | 13.2844 | 0.012004 | 0.011548 | 280.8091 | 294.0935 | -0.0659 | -0.0002347 | 287.4513 | 6.6422 | 285.2372 | 1.0234 | 0.023648 | 1.0237 | 0.023654
242.32 | 12.7091 | 0.012004 | 0.010974 | 280.7973 | 293.5064 | -0.0541 | -0.00019267 | 287.1519 | 6.3546 | 285.0337 | 1.0224 | 0.022624 | 1.0226 | 0.02263
242.34 | 11.7416 | 0.012004 | 0.010185 | 280.9578 | 292.6994 | -0.2146 | -0.000764 | 286.8286 | 5.8708 | 284.8717 | 1.0212 | 0.020902 | 1.0214 | 0.020907
242.36 | 10.774 | 0.011817 | 0.0092526 | 281.3633 | 292.1373 | -0.6201 | -0.0022084 | 286.7503 | 5.387 | 284.9546 | 1.0209 | 0.019179 | 1.0212 | 0.019184
242.38 | 9.728 | 0.011254 | 0.0082484 | 281.5291 | 291.2571 | -0.7859 | -0.0027989 | 286.3931 | 4.864 | 284.7718 | 1.0196 | 0.017317 | 1.0199 | 0.017321
242.4 | 8.1589 | 0.011066 | 0.007316 | 281.5154 | 289.6743 | -0.7722 | -0.0027501 | 285.5949 | 4.0795 | 284.235 | 1.0168 | 0.014524 | 1.017 | 0.014528
242.42 | 6.773 | 0.010879 | 0.0064553 | 281.4492 | 288.2222 | -0.706 | -0.0025144 | 284.8357 | 3.3865 | 283.7069 | 1.0141 | 0.012057 | 1.0143 | 0.01206
242.44 | 5.0993 | 0.010691 | 0.0055229 | 281.8357 | 286.935 | -1.0925 | -0.0038909 | 284.3854 | 2.5497 | 283.5355 | 1.0125 | 0.0090776 | 1.0127 | 0.0090797
242.46 | 3.478 | 0.010129 | 0.0046622 | 281.7238 | 285.2018 | -0.9806 | -0.0034923 | 283.4628 | 1.739 | 282.8831 | 1.0092 | 0.0061914 | 1.0095 | 0.0061929
242.48 | 1.8044 | 0.009941 | 0.0038732 | 282.1351 | 283.9395 | -1.3919 | -0.0049571 | 283.0373 | 0.90219 | 282.7366 | 1.0077 | 0.0032121 | 1.0079 | 0.0032128
242.5 | -0.052301 | 0.0095658 | 0.0030842 | 281.7673 | 281.715 | -1.0241 | -0.0036473 | 281.7411 | -0.02615 | 281.7499 | 1.0031 | -9.3104e-05 | 1.0033 | -9.3126e-05
242.52 | -1.6736 | 0.0088156 | 0.0022235 | 281.575 | 279.9014 | -0.8318 | -0.0029624 | 280.7382 | -0.83682 | 281.0171 | 0.99952 | -0.0029793 | 0.99975 | -0.00298
242.54 | -3.6088 | 0.008628 | 0.0014345 | 281.5441 | 277.9353 | -0.8009 | -0.0028523 | 279.7397 | -1.8044 | 280.3412 | 0.99596 | -0.0064242 | 0.99619 | -0.0064257
242.56 | -5.2562 | 0.0080653 | 0.00050208 | 281.4933 | 276.2371 | -0.7501 | -0.0026714 | 278.8652 | -2.6281 | 279.7412 | 0.99285 | -0.0093569 | 0.99308 | -0.0093591
242.58 | -6.8253 | 0.0076902 | -0.00021518 | 281.5297 | 274.7044 | -0.7865 | -0.0028011 | 278.1171 | -3.4126 | 279.2546 | 0.99018 | -0.01215 | 0.99042 | -0.012153
242.6 | -8.2112 | 0.0073151 | -0.00093243 | 281.396 | 273.1848 | -0.6528 | -0.0023249 | 277.2904 | -4.1056 | 278.6589 | 0.98724 | -0.014617 | 0.98747 | -0.014621
242.62 | -9.5972 | 0.0071275 | -0.0016497 | 281.7178 | 272.1206 | -0.9746 | -0.003471 | 276.9192 | -4.7986 | 278.5187 | 0.98592 | -0.017085 | 0.98615 | -0.017089
242.64 | -10.7478 | 0.0067524 | -0.0022235 | 281.7528 | 271.005 | -1.0096 | -0.0035956 | 276.3789 | -5.3739 | 278.1702 | 0.984 | -0.019133 | 0.98423 | -0.019137
242.66 | -11.8723 | 0.0065648 | -0.0027973 | 281.6035 | 269.7312 | -0.8603 | -0.0030639 | 275.6673 | -5.9362 | 277.6461 | 0.98146 | -0.021135 | 0.98169 | -0.02114
242.68 | -12.7091 | 0.0063772 | -0.0032276 | 281.3383 | 268.6292 | -0.5951 | -0.0021194 | 274.9837 | -6.3546 | 277.1019 | 0.97903 | -0.022624 | 0.97926 | -0.02263
242.7 | -13.3106 | 0.0060021 | -0.0037297 | 281.2481 | 267.9375 | -0.5049 | -0.0017982 | 274.5928 | -6.6553 | 276.8112 | 0.97764 | -0.023695 | 0.97786 | -0.0237
242.72 | -13.729 | 0.0060021 | -0.0039449 | 281.1108 | 267.3818 | -0.3676 | -0.0013092 | 274.2463 | -6.8645 | 276.5345 | 0.9764 | -0.02444 | 0.97663 | -0.024445
242.74 | -13.9382 | 0.0060021 | -0.0040884 | 281.2896 | 267.3514 | -0.5464 | -0.001946 | 274.3205 | -6.9691 | 276.6435 | 0.97667 | -0.024812 | 0.9769 | -0.024818
242.76 | -14.069 | 0.0060021 | -0.0040884 | 281.4075 | 267.3385 | -0.6643 | -0.0023659 | 274.373 | -7.0345 | 276.7178 | 0.97685 | -0.025045 | 0.97708 | -0.025051
242.78 | -13.8598 | 0.0058145 | -0.0038732 | 281.1408 | 267.281 | -0.3976 | -0.001416 | 274.2109 | -6.9299 | 276.5209 | 0.97628 | -0.024673 | 0.9765 | -0.024678
242.8 | -13.4152 | 0.0058145 | -0.0035863 | 280.9022 | 267.487 | -0.159 | -0.00056627 | 274.1946 | -6.7076 | 276.4305 | 0.97622 | -0.023881 | 0.97645 | -0.023887
242.82 | -12.7876 | 0.0058145 | -0.0029407 | 280.7589 | 267.9713 | -0.0157 | -5.5914e-05 | 274.3651 | -6.3938 | 276.4964 | 0.97683 | -0.022764 | 0.97705 | -0.022769
242.84 | -11.8723 | 0.0058145 | -0.0022235 | 280.4486 | 268.5763 | 0.2946 | 0.0010492 | 274.5124 | -5.9362 | 276.4912 | 0.97735 | -0.021135 | 0.97758 | -0.02114
242.86 | -10.8001 | 0.0060021 | -0.0013628 | 280.0005 | 269.2004 | 0.7427 | 0.0026451 | 274.6004 | -5.4001 | 276.4005 | 0.97766 | -0.019226 | 0.97789 | -0.01923
242.88 | -9.6757 | 0.0061897 | -0.00043035 | 279.8495 | 270.1738 | 0.8937 | 0.0031828 | 275.0117 | -4.8378 | 276.6243 | 0.97913 | -0.017224 | 0.97936 | -0.017228
242.9 | -8.3159 | 0.0063772 | 0.0005738 | 279.6077 | 271.2918 | 1.1355 | 0.004044 | 275.4498 | -4.1579 | 276.8357 | 0.98069 | -0.014804 | 0.98092 | -0.014807
242.92 | -6.7991 | 0.0069399 | 0.0015062 | 279.7498 | 272.9507 | 0.9934 | 0.0035379 | 276.3502 | -3.3996 | 277.4834 | 0.98389 | -0.012104 | 0.98412 | -0.012106
242.94 | -5.2562 | 0.0071275 | 0.0024387 | 279.65 | 274.3938 | 1.0932 | 0.0038933 | 277.0219 | -2.6281 | 277.8979 | 0.98629 | -0.0093569 | 0.98652 | -0.0093591
242.96 | -3.3996 | 0.0075026 | 0.0032994 | 279.5578 | 276.1582 | 1.1854 | 0.0042217 | 277.858 | -1.6998 | 278.4246 | 0.98926 | -0.0060518 | 0.98949 | -0.0060532
242.98 | -1.7782 | 0.0078778 | 0.0041601 | 279.7286 | 277.9504 | 1.0146 | 0.0036134 | 278.8395 | -0.88912 | 279.1359 | 0.99276 | -0.0031655 | 0.99299 | -0.0031663
243 | 0.02615 | 0.0080653 | 0.0049491 | 279.4362 | 279.4624 | 1.307 | 0.0046548 | 279.4493 | 0.013075 | 279.4449 | 0.99493 | 4.66e-05 | 0.99516 | 4.66e-05
243.02 | 1.6475 | 0.008628 | 0.0058098 | 279.3138 | 280.9613 | 1.4294 | 0.0050907 | 280.1375 | 0.82374 | 279.863 | 0.99738 | 0.0029328 | 0.99761 | 0.0029335
243.04 | 3.295 | 0.0090031 | 0.0066705 | 279.0056 | 282.3006 | 1.7376 | 0.0061883 | 280.6531 | 1.6475 | 280.1039 | 0.99921 | 0.0058655 | 0.99945 | 0.0058669
243.06 | 5.1255 | 0.0093783 | 0.0074595 | 279.3591 | 284.4846 | 1.3841 | 0.0049294 | 281.9218 | 2.5627 | 281.0676 | 1.0037 | 0.0091242 | 1.004 | 0.0091263
243.08 | 6.7207 | 0.0097534 | 0.0082484 | 279.1495 | 285.8702 | 1.5937 | 0.0056758 | 282.5098 | 3.3603 | 281.3897 | 1.0058 | 0.011964 | 1.0061 | 0.011967
243.1 | 8.1851 | 0.010504 | 0.0090374 | 279.2962 | 287.4813 | 1.447 | 0.0051534 | 283.3887 | 4.0925 | 282.0246 | 1.009 | 0.014571 | 1.0092 | 0.014574
243.12 | 9.4142 | 0.010691 | 0.0097547 | 279.6382 | 289.0524 | 1.105 | 0.0039354 | 284.3453 | 4.7071 | 282.7763 | 1.0124 | 0.016759 | 1.0126 | 0.016763
243.14 | 10.7478 | 0.011066 | 0.0104 | 279.8961 | 290.6439 | 0.8471 | 0.0030169 | 285.27 | 5.3739 | 283.4787 | 1.0157 | 0.019133 | 1.0159 | 0.019137
243.16 | 11.7154 | 0.011254 | 0.010902 | 279.9881 | 291.7035 | 0.7551 | 0.0026892 | 285.8458 | 5.8577 | 283.8932 | 1.0177 | 0.020855 | 1.0179 | 0.02086
243.18 | 12.6568 | 0.011442 | 0.011404 | 280.1172 | 292.774 | 0.626 | 0.0022295 | 286.4456 | 6.3284 | 284.3361 | 1.0198 | 0.022531 | 1.0201 | 0.022536
243.2 | 13.2844 | 0.011817 | 0.011763 | 280.1196 | 293.404 | 0.6236 | 0.0022209 | 286.7618 | 6.6422 | 284.5477 | 1.021 | 0.023648 | 1.0212 | 0.023654
243.22 | 13.6244 | 0.012004 | 0.011978 | 280.0283 | 293.6527 | 0.7149 | 0.0025461 | 286.8405 | 6.8122 | 284.5698 | 1.0212 | 0.024254 | 1.0215 | 0.024259
243.24 | 13.9382 | 0.012004 | 0.012122 | 280.2191 | 294.1573 | 0.5241 | 0.0018665 | 287.1882 | 6.9691 | 284.8652 | 1.0225 | 0.024812 | 1.0227 | 0.024818
243.26 | 13.9382 | 0.012004 | 0.012122 | 280.3337 | 294.2719 | 0.4095 | 0.0014584 | 287.3028 | 6.9691 | 284.9798 | 1.0229 | 0.024812 | 1.0231 | 0.024818
243.28 | 13.6767 | 0.012004 | 0.011978 | 280.4647 | 294.1414 | 0.2785 | 0.00099186 | 287.303 | 6.8383 | 285.0236 | 1.0229 | 0.024347 | 1.0231 | 0.024352
243.3 | 13.3106 | 0.012004 | 0.011548 | 280.5082 | 293.8188 | 0.235 | 0.00083693 | 287.1635 | 6.6553 | 284.9451 | 1.0224 | 0.023695 | 1.0226 | 0.0237
243.32 | 12.7614 | 0.012004 | 0.010974 | 280.8859 | 293.6473 | -0.1427 | -0.00050822 | 287.2666 | 6.3807 | 285.1397 | 1.0228 | 0.022717 | 1.023 | 0.022723
243.34 | 11.8985 | 0.012004 | 0.010185 | 280.8723 | 292.7708 | -0.1291 | -0.00045978 | 286.8215 | 5.9492 | 284.8385 | 1.0212 | 0.021181 | 1.0214 | 0.021186
243.36 | 10.8263 | 0.012004 | 0.0093243 | 281.3494 | 292.1757 | -0.6062 | -0.0021589 | 286.7625 | 5.4131 | 284.9582 | 1.021 | 0.019273 | 1.0212 | 0.019277
243.38 | 9.7018 | 0.011629 | 0.0083202 | 281.6373 | 291.3391 | -0.8941 | -0.0031843 | 286.4882 | 4.8509 | 284.8712 | 1.02 | 0.017271 | 1.0202 | 0.017275
243.4 | 8.2374 | 0.011629 | 0.0073877 | 281.6445 | 289.8819 | -0.9013 | -0.0032099 | 285.7632 | 4.1187 | 284.3903 | 1.0174 | 0.014664 | 1.0176 | 0.014667
243.42 | 6.7991 | 0.011066 | 0.006527 | 281.7755 | 288.5746 | -1.0323 | -0.0036765 | 285.1751 | 3.3996 | 284.0419 | 1.0153 | 0.012104 | 1.0155 | 0.012106
243.44 | 5.1778 | 0.010879 | 0.0055946 | 281.6581 | 286.8359 | -0.9149 | -0.0032583 | 284.247 | 2.5889 | 283.384 | 1.012 | 0.0092173 | 1.0122 | 0.0092194
243.46 | 3.3996 | 0.010504 | 0.0047339 | 282.0773 | 285.4769 | -1.3341 | -0.0047513 | 283.7771 | 1.6998 | 283.2105 | 1.0103 | 0.0060518 | 1.0106 | 0.0060532
243.48 | 1.7521 | 0.009941 | 0.0039449 | 281.9587 | 283.7108 | -1.2155 | -0.0043289 | 282.8347 | 0.87604 | 282.5427 | 1.007 | 0.003119 | 1.0072 | 0.0031197
243.5 | 0.02615 | 0.0093783 | 0.0030842 | 281.8593 | 281.8855 | -1.1161 | -0.0039749 | 281.8724 | 0.013075 | 281.868 | 1.0036 | 4.6552e-05 | 1.0038 | 4.6563e-05
243.52 | -1.7259 | 0.0091907 | 0.0022952 | 281.9059 | 280.18 | -1.1627 | -0.0041409 | 281.0429 | -0.86297 | 281.3306 | 1.0006 | -0.0030724 | 1.0008 | -0.0030731
243.54 | -3.3734 | 0.0090031 | 0.0015062 | 281.9306 | 278.5572 | -1.1874 | -0.0042288 | 280.2439 | -1.6867 | 280.8061 | 0.99776 | -0.0060052 | 0.99799 | -0.0060066
243.56 | -5.1778 | 0.0082529 | 0.0005738 | 281.5977 | 276.4199 | -0.8545 | -0.0030432 | 279.0088 | -2.5889 | 279.8718 | 0.99336 | -0.0092173 | 0.99359 | -0.0092194
243.58 | -6.7468 | 0.0080653 | -0.00014345 | 281.6107 | 274.8639 | -0.8675 | -0.0030895 | 278.2373 | -3.3734 | 279.3618 | 0.99061 | -0.01201 | 0.99084 | -0.012013
243.6 | -8.1589 | 0.0078778 | -0.00086071 | 281.6337 | 273.4748 | -0.8905 | -0.0031714 | 277.5542 | -4.0795 | 278.9141 | 0.98818 | -0.014524 | 0.98841 | -0.014528
243.62 | -9.5449 | 0.0073151 | -0.001578 | 281.6328 | 272.0879 | -0.8896 | -0.0031682 | 276.8603 | -4.7725 | 278.4512 | 0.98571 | -0.016991 | 0.98594 | -0.016995
243.64 | -10.8263 | 0.0071275 | -0.0021518 | 281.5714 | 270.7451 | -0.8282 | -0.0029496 | 276.1583 | -5.4131 | 277.9626 | 0.98321 | -0.019273 | 0.98344 | -0.019277
243.66 | -11.7416 | 0.0067524 | -0.0026538 | 281.6612 | 269.9196 | -0.918 | -0.0032694 | 275.7904 | -5.8708 | 277.7473 | 0.9819 | -0.020902 | 0.98213 | -0.020907
243.68 | -12.683 | 0.0063772 | -0.0031559 | 281.7399 | 269.0569 | -0.9967 | -0.0035497 | 275.3984 | -6.3415 | 277.5122 | 0.98051 | -0.022578 | 0.98073 | -0.022583
243.7 | -13.3106 | 0.0061897 | -0.0035863 | 281.4907 | 268.1801 | -0.7475 | -0.0026622 | 274.8354 | -6.6553 | 277.0538 | 0.9785 | -0.023695 | 0.97873 | -0.0237
243.72 | -13.6767 | 0.0061897 | -0.0038732 | 281.4211 | 267.7444 | -0.6779 | -0.0024143 | 274.5828 | -6.8383 | 276.8622 | 0.9776 | -0.024347 | 0.97783 | -0.024352
243.74 | -13.9644 | 0.0058145 | -0.0040166 | 281.2639 | 267.2995 | -0.5207 | -0.0018544 | 274.2817 | -6.9822 | 276.6091 | 0.97653 | -0.024859 | 0.97676 | -0.024865
243.76 | -13.9644 | 0.0058145 | -0.0040884 | 281.1435 | 267.1791 | -0.4003 | -0.0014256 | 274.1613 | -6.9822 | 276.4887 | 0.9761 | -0.024859 | 0.97633 | -0.024865
243.78 | -13.729 | 0.0058145 | -0.0039449 | 282.0271 | 268.2981 | -0.2839 | -0.0010111 | 275.1626 | -6.8645 | 277.4508 | 0.97967 | -0.02444 | 0.97989 | -0.024445
243.8 | -13.3106 | 0.0058145 | -0.003658 | 281.8206 | 268.51 | -0.0774 | -0.00027565 | 275.1653 | -6.6553 | 277.3837 | 0.97968 | -0.023695 | 0.9799 | -0.0237
243.82 | -12.683 | 0.0058145 | -0.0030125 | 280.383 | 267.7 | 0.3602 | 0.0012828 | 274.0415 | -6.3415 | 276.1553 | 0.97567 | -0.022578 | 0.9759 | -0.022583
243.84 | -11.82 | 0.0060021 | -0.0022235 | 281.3467 | 269.5267 | 0.3965 | 0.0014121 | 275.4367 | -5.91 | 277.4067 | 0.98064 | -0.021041 | 0.98087 | -0.021046
243.86 | -10.9309 | 0.0061897 | -0.0012911 | 280.148 | 269.2171 | 0.5952 | 0.0021198 | 274.6826 | -5.4654 | 276.5044 | 0.97796 | -0.019459 | 0.97818 | -0.019463
243.88 | -9.5972 | 0.0065648 | -0.0002869 | 280.2382 | 270.641 | 0.505 | 0.0017985 | 275.4396 | -4.7986 | 277.0391 | 0.98065 | -0.017085 | 0.98088 | -0.017089
243.9 | -8.1851 | 0.0069399 | 0.00071725 | 280.0552 | 271.8701 | 0.688 | 0.0024503 | 275.9627 | -4.0925 | 277.3268 | 0.98251 | -0.014571 | 0.98274 | -0.014574
243.92 | -6.773 | 0.0071275 | 0.0016497 | 280.0386 | 273.2656 | 0.7046 | 0.0025094 | 276.6521 | -3.3865 | 277.7809 | 0.98497 | -0.012057 | 0.9852 | -0.01206
243.94 | -5.047 | 0.0075026 | 0.0025821 | 279.7244 | 274.6774 | 1.0188 | 0.0036284 | 277.2009 | -2.5235 | 278.0421 | 0.98692 | -0.0089845 | 0.98715 | -0.0089866
243.96 | -3.3996 | 0.0078778 | 0.0033711 | 279.8323 | 276.4327 | 0.9109 | 0.0032441 | 278.1325 | -1.6998 | 278.6991 | 0.99024 | -0.0060518 | 0.99047 | -0.0060532
243.98 | -1.6475 | 0.0078778 | 0.0041601 | 279.7429 | 278.0954 | 1.0003 | 0.0035625 | 278.9192 | -0.82374 | 279.1937 | 0.99304 | -0.0029328 | 0.99327 | -0.0029335
244 | 0.078451 | 0.0084405 | 0.0049491 | 279.5668 | 279.6453 | 1.1764 | 0.0041897 | 279.606 | 0.039226 | 279.593 | 0.99549 | 0.00013966 | 0.99572 | 0.00013969
244.02 | 1.8044 | 0.0090031 | 0.0058815 | 279.506 | 281.3104 | 1.2372 | 0.0044062 | 280.4082 | 0.90219 | 280.1075 | 0.99834 | 0.0032121 | 0.99857 | 0.0032128
244.04 | 3.5042 | 0.0093783 | 0.0067422 | 279.6204 | 283.1246 | 1.1228 | 0.0039988 | 281.3725 | 1.7521 | 280.7885 | 1.0018 | 0.006238 | 1.002 | 0.0062394
244.06 | 5.1516 | 0.0097534 | 0.0075312 | 279.731 | 284.8826 | 1.0122 | 0.0036049 | 282.3068 | 2.5758 | 281.4482 | 1.0051 | 0.0091707 | 1.0053 | 0.0091729
244.08 | 6.7991 | 0.009941 | 0.0083202 | 279.6077 | 286.4068 | 1.1355 | 0.004044 | 283.0073 | 3.3996 | 281.8741 | 1.0076 | 0.012104 | 1.0078 | 0.012106
244.1 | 8.2897 | 0.010504 | 0.0091091 | 279.7615 | 288.0512 | 0.9817 | 0.0034962 | 283.9064 | 4.1449 | 282.5247 | 1.0108 | 0.014757 | 1.011 | 0.01476
244.12 | 9.5972 | 0.010879 | 0.0098264 | 279.7283 | 289.3255 | 1.0149 | 0.0036145 | 284.5269 | 4.7986 | 282.9274 | 1.013 | 0.017085 | 1.0132 | 0.017089
244.14 | 10.8001 | 0.011066 | 0.0104 | 279.5877 | 290.3878 | 1.1555 | 0.0041152 | 284.9878 | 5.4001 | 283.1877 | 1.0146 | 0.019226 | 1.0149 | 0.01923
244.16 | 11.8723 | 0.011254 | 0.010974 | 279.8768 | 291.7491 | 0.8664 | 0.0030856 | 285.813 | 5.9362 | 283.8342 | 1.0176 | 0.021135 | 1.0178 | 0.02114
244.18 | 12.6307 | 0.011442 | 0.011404 | 279.9929 | 292.6236 | 0.7503 | 0.0026721 | 286.3082 | 6.3153 | 284.2031 | 1.0193 | 0.022485 | 1.0196 | 0.02249
244.2 | 13.3106 | 0.011817 | 0.011763 | 280.1625 | 293.4731 | 0.5807 | 0.0020681 | 286.8178 | 6.6553 | 284.5994 | 1.0212 | 0.023695 | 1.0214 | 0.0237
244.22 | 13.7551 | 0.012004 | 0.011978 | 280.0322 | 293.7873 | 0.711 | 0.0025322 | 286.9098 | 6.8776 | 284.6172 | 1.0215 | 0.024486 | 1.0217 | 0.024492
244.24 | 13.8598 | 0.012192 | 0.012122 | 280.1982 | 294.058 | 0.545 | 0.001941 | 287.1281 | 6.9299 | 284.8181 | 1.0223 | 0.024673 | 1.0225 | 0.024678
244.26 | 13.9644 | 0.012192 | 0.012193 | 280.6083 | 294.5727 | 0.1349 | 0.00048044 | 287.5905 | 6.9822 | 285.2631 | 1.0239 | 0.024859 | 1.0242 | 0.024865
244.28 | 13.8336 | 0.012192 | 0.01205 | 280.6415 | 294.4751 | 0.1017 | 0.0003622 | 287.5583 | 6.9168 | 285.2527 | 1.0238 | 0.024626 | 1.024 | 0.024632
244.3 | 13.4152 | 0.012192 | 0.01162 | 280.6978 | 294.113 | 0.0454 | 0.00016169 | 287.4054 | 6.7076 | 285.1695 | 1.0233 | 0.023881 | 1.0235 | 0.023887
244.32 | 12.7614 | 0.012192 | 0.011046 | 280.7933 | 293.5547 | -0.0501 | -0.00017843 | 287.174 | 6.3807 | 285.0471 | 1.0224 | 0.022717 | 1.0227 | 0.022723
244.34 | 11.9769 | 0.012192 | 0.010257 | 281.0319 | 293.0088 | -0.2887 | -0.0010282 | 287.0204 | 5.9885 | 285.0242 | 1.0219 | 0.021321 | 1.0221 | 0.021326
244.36 | 10.8524 | 0.012004 | 0.0093243 | 281.3558 | 292.2082 | -0.6126 | -0.0021817 | 286.782 | 5.4262 | 284.9733 | 1.021 | 0.019319 | 1.0213 | 0.019324
244.38 | 9.7018 | 0.011817 | 0.0083919 | 281.8012 | 291.503 | -1.058 | -0.003768 | 286.6521 | 4.8509 | 285.0351 | 1.0206 | 0.017271 | 1.0208 | 0.017275
244.4 | 8.1851 | 0.011442 | 0.0073877 | 281.8096 | 289.9947 | -1.0664 | -0.0037979 | 285.9021 | 4.0925 | 284.538 | 1.0179 | 0.014571 | 1.0181 | 0.014574
244.42 | 6.8514 | 0.011066 | 0.006527 | 281.9578 | 288.8092 | -1.2146 | -0.0043257 | 285.3835 | 3.4257 | 284.2416 | 1.0161 | 0.012197 | 1.0163 | 0.012199
244.44 | 5.1778 | 0.010691 | 0.0055946 | 281.858 | 287.0358 | -1.1148 | -0.0039703 | 284.4469 | 2.5889 | 283.5839 | 1.0127 | 0.0092173 | 1.013 | 0.0092194
244.46 | 3.5042 | 0.010316 | 0.0047339 | 281.6799 | 285.1841 | -0.9367 | -0.003336 | 283.432 | 1.7521 | 282.848 | 1.0091 | 0.006238 | 1.0093 | 0.0062394
244.48 | 1.7521 | 0.010316 | 0.0038732 | 281.4344 | 283.1865 | -0.6912 | -0.0024617 | 282.3104 | 0.87604 | 282.0184 | 1.0051 | 0.003119 | 1.0053 | 0.0031197
244.5 | 0 | 0.0097534 | 0.0030842 | 281.5905 | 281.5905 | -0.8473 | -0.0030176 | 281.5905 | 0 | 281.5905 | 1.0026 | 0 | 1.0028 | 0
244.52 | -1.7521 | 0.0091907 | 0.0022952 | 281.6999 | 279.9478 | -0.9567 | -0.0034072 | 280.8239 | -0.87604 | 281.1159 | 0.99982 | -0.003119 | 1.0001 | -0.0031197
244.54 | -3.5042 | 0.0088156 | 0.0015062 | 281.7045 | 278.2003 | -0.9613 | -0.0034236 | 279.9524 | -1.7521 | 280.5364 | 0.99672 | -0.006238 | 0.99695 | -0.0062394
244.56 | -5.1516 | 0.0084405 | 0.00064553 | 281.9415 | 276.7899 | -1.1983 | -0.0042677 | 279.3657 | -2.5758 | 280.2243 | 0.99463 | -0.0091707 | 0.99486 | -0.0091729
244.58 | -6.7468 | 0.0080653 | -0.00014345 | 281.7785 | 275.0317 | -1.0353 | -0.0036871 | 278.4051 | -3.3734 | 279.5296 | 0.99121 | -0.01201 | 0.99144 | -0.012013
244.6 | -8.1589 | 0.0078778 | -0.00086071 | 281.715 | 273.5561 | -0.9718 | -0.003461 | 277.6355 | -4.0795 | 278.9954 | 0.98847 | -0.014524 | 0.9887 | -0.014528
244.62 | -9.5449 | 0.0073151 | -0.001578 | 281.7873 | 272.2424 | -1.0441 | -0.0037185 | 277.0148 | -4.7725 | 278.6057 | 0.98626 | -0.016991 | 0.98649 | -0.016995
244.64 | -10.7217 | 0.0071275 | -0.0021518 | 281.5067 | 270.785 | -0.7635 | -0.0027191 | 276.1459 | -5.3608 | 277.9328 | 0.98317 | -0.019086 | 0.9834 | -0.019091
244.66 | -11.7154 | 0.0067524 | -0.0027256 | 281.5911 | 269.8757 | -0.8479 | -0.0030197 | 275.7334 | -5.8577 | 277.686 | 0.9817 | -0.020855 | 0.98193 | -0.02086
244.68 | -12.683 | 0.0063772 | -0.0031559 | 281.4483 | 268.7653 | -0.7051 | -0.0025112 | 275.1068 | -6.3415 | 277.2206 | 0.97947 | -0.022578 | 0.9797 | -0.022583
244.7 | -13.1798 | 0.0061897 | -0.0035863 | 281.2363 | 268.0565 | -0.4931 | -0.0017561 | 274.6464 | -6.5899 | 276.843 | 0.97783 | -0.023462 | 0.97806 | -0.023468
244.72 | -13.7551 | 0.0060021 | -0.0038732 | 281.0604 | 267.3053 | -0.3172 | -0.0011297 | 274.1828 | -6.8776 | 276.4754 | 0.97618 | -0.024486 | 0.9764 | -0.024492
244.74 | -13.9382 | 0.0060021 | -0.0040166 | 281.2012 | 267.263 | -0.458 | -0.0016311 | 274.2321 | -6.9691 | 276.5551 | 0.97635 | -0.024812 | 0.97658 | -0.024818
244.76 | -14.0167 | 0.0058145 | -0.0040884 | 280.9656 | 266.9489 | -0.2224 | -0.00079206 | 273.9573 | -7.0083 | 276.2934 | 0.97537 | -0.024952 | 0.9756 | -0.024958
244.78 | -13.729 | 0.0058145 | -0.0039449 | 280.7292 | 267.0002 | 0.014 | 4.986e-05 | 273.8647 | -6.8645 | 276.1529 | 0.97504 | -0.02444 | 0.97527 | -0.024445
244.8 | -13.2321 | 0.0058145 | -0.0035863 | 281.7637 | 268.5316 | -0.0205 | -7.3009e-05 | 275.1476 | -6.6161 | 277.353 | 0.97961 | -0.023555 | 0.97984 | -0.023561
244.82 | -12.7353 | 0.0060021 | -0.0029407 | 280.5587 | 267.8234 | 0.1845 | 0.00065708 | 274.1911 | -6.3676 | 276.3136 | 0.97621 | -0.022671 | 0.97643 | -0.022676
244.84 | -11.8462 | 0.0060021 | -0.0022235 | 280.1583 | 268.3121 | 0.5849 | 0.0020831 | 274.2352 | -5.9231 | 276.2096 | 0.97636 | -0.021088 | 0.97659 | -0.021093
244.86 | -10.8786 | 0.0063772 | -0.0012911 | 280.1538 | 269.2752 | 0.5894 | 0.0020991 | 274.7145 | -5.4393 | 276.5276 | 0.97807 | -0.019366 | 0.9783 | -0.01937
244.88 | -9.6234 | 0.0063772 | -0.0002869 | 280.1326 | 270.5092 | 0.6106 | 0.0021746 | 275.3209 | -4.8117 | 276.9248 | 0.98023 | -0.017131 | 0.98046 | -0.017135
244.9 | -8.1851 | 0.0067524 | 0.00071725 | 279.7786 | 271.5935 | 0.9646 | 0.0034353 | 275.6861 | -4.0925 | 277.0502 | 0.98153 | -0.014571 | 0.98176 | -0.014574
244.92 | -6.7207 | 0.0073151 | 0.0016497 | 279.7861 | 273.0654 | 0.9571 | 0.0034086 | 276.4258 | -3.3603 | 277.5459 | 0.98416 | -0.011964 | 0.98439 | -0.011967
244.94 | -5.047 | 0.0075026 | 0.0025821 | 279.8296 | 274.7826 | 0.9136 | 0.0032537 | 277.3061 | -2.5235 | 278.1473 | 0.9873 | -0.0089845 | 0.98753 | -0.0089866
244.96 | -3.4519 | 0.0075026 | 0.0034428 | 279.6814 | 276.2295 | 1.0618 | 0.0037815 | 277.9555 | -1.7259 | 278.5308 | 0.98961 | -0.0061449 | 0.98984 | -0.0061463
244.98 | -1.6998 | 0.0082529 | 0.0042318 | 279.7044 | 278.0046 | 1.0388 | 0.0036996 | 278.8545 | -0.84989 | 279.1378 | 0.99281 | -0.0030259 | 0.99304 | -0.0030266
245 | 0.052301 | 0.008628 | 0.0050925 | 279.5323 | 279.5846 | 1.2109 | 0.0043125 | 279.5585 | 0.02615 | 279.5497 | 0.99532 | 9.3104e-05 | 0.99555 | 9.3126e-05
245.02 | 1.9613 | 0.0090031 | 0.0059532 | 279.7395 | 281.7008 | 1.0037 | 0.0035746 | 280.7201 | 0.98064 | 280.3933 | 0.99945 | 0.0034914 | 0.99969 | 0.0034922
245.04 | 3.5565 | 0.0091907 | 0.0068139 | 279.5807 | 283.1372 | 1.1625 | 0.0041402 | 281.3589 | 1.7782 | 280.7662 | 1.0017 | 0.0063311 | 1.002 | 0.0063325
245.06 | 5.1778 | 0.009941 | 0.0076029 | 279.556 | 284.7338 | 1.1872 | 0.0042281 | 282.1449 | 2.5889 | 281.2819 | 1.0045 | 0.0092173 | 1.0048 | 0.0092194
245.08 | 6.773 | 0.010129 | 0.0083919 | 279.5825 | 286.3555 | 1.1607 | 0.0041337 | 282.969 | 3.3865 | 281.8402 | 1.0075 | 0.012057 | 1.0077 | 0.01206
245.1 | 8.2897 | 0.010316 | 0.0091091 | 279.5995 | 287.8892 | 1.1437 | 0.0040732 | 283.7444 | 4.1449 | 282.3627 | 1.0102 | 0.014757 | 1.0105 | 0.01476
245.12 | 9.6234 | 0.010879 | 0.0098981 | 279.8124 | 289.4358 | 0.9308 | 0.003315 | 284.6241 | 4.8117 | 283.0202 | 1.0134 | 0.017131 | 1.0136 | 0.017135
245.14 | 10.6955 | 0.011066 | 0.0104 | 279.7432 | 290.4387 | 1 | 0.0035614 | 285.091 | 5.3478 | 283.3084 | 1.015 | 0.01904 | 1.0153 | 0.019044
245.16 | 11.8723 | 0.011254 | 0.010974 | 279.7377 | 291.61 | 1.0055 | 0.003581 | 285.6739 | 5.9362 | 283.6951 | 1.0171 | 0.021135 | 1.0173 | 0.02114
245.18 | 12.6307 | 0.011629 | 0.011404 | 279.7861 | 292.4168 | 0.9571 | 0.0034086 | 286.1014 | 6.3153 | 283.9963 | 1.0186 | 0.022485 | 1.0188 | 0.02249
245.2 | 13.3106 | 0.011817 | 0.011835 | 279.9228 | 293.2334 | 0.8204 | 0.0029218 | 286.5781 | 6.6553 | 284.3597 | 1.0203 | 0.023695 | 1.0205 | 0.0237
245.22 | 13.7028 | 0.012004 | 0.01205 | 280.4858 | 294.1886 | 0.2574 | 0.00091671 | 287.3372 | 6.8514 | 285.0534 | 1.023 | 0.024393 | 1.0232 | 0.024399
245.24 | 13.9905 | 0.012192 | 0.012193 | 280.1686 | 294.1591 | 0.5746 | 0.0020464 | 287.1639 | 6.9953 | 284.8321 | 1.0224 | 0.024905 | 1.0226 | 0.024911
245.26 | 13.9644 | 0.012192 | 0.012193 | 280.3448 | 294.3092 | 0.3984 | 0.0014189 | 287.327 | 6.9822 | 284.9996 | 1.023 | 0.024859 | 1.0232 | 0.024865
245.28 | 13.7551 | 0.012192 | 0.01205 | 280.5541 | 294.3092 | 0.1891 | 0.00067347 | 287.4317 | 6.8776 | 285.1391 | 1.0233 | 0.024486 | 1.0236 | 0.024492
245.3 | 13.4152 | 0.012192 | 0.01162 | 280.7102 | 294.1254 | 0.033 | 0.00011753 | 287.4178 | 6.7076 | 285.1819 | 1.0233 | 0.023881 | 1.0235 | 0.023887
245.32 | 12.7876 | 0.012192 | 0.011046 | 280.9451 | 293.7327 | -0.2019 | -0.00071905 | 287.3389 | 6.3938 | 285.2076 | 1.023 | 0.022764 | 1.0233 | 0.022769
245.34 | 11.9246 | 0.012192 | 0.010328 | 281.227 | 293.1516 | -0.4838 | -0.001723 | 287.1893 | 5.9623 | 285.2019 | 1.0225 | 0.021228 | 1.0227 | 0.021233
245.36 | 10.774 | 0.012004 | 0.009396 | 281.4193 | 292.1933 | -0.6761 | -0.0024079 | 286.8063 | 5.387 | 285.0106 | 1.0211 | 0.019179 | 1.0214 | 0.019184
245.38 | 9.6234 | 0.011817 | 0.0083202 | 281.7289 | 291.3523 | -0.9857 | -0.0035105 | 286.5406 | 4.8117 | 284.9367 | 1.0202 | 0.017131 | 1.0204 | 0.017135
245.4 | 8.342 | 0.011254 | 0.0073877 | 281.8145 | 290.1565 | -1.0713 | -0.0038154 | 285.9855 | 4.171 | 284.5952 | 1.0182 | 0.01485 | 1.0184 | 0.014854
245.42 | 6.8253 | 0.011066 | 0.006527 | 281.8532 | 288.6785 | -1.11 | -0.0039532 | 285.2658 | 3.4126 | 284.1283 | 1.0156 | 0.01215 | 1.0159 | 0.012153
245.44 | 5.2301 | 0.010691 | 0.0055946 | 281.7655 | 286.9956 | -1.0223 | -0.0036408 | 284.3805 | 2.615 | 283.5089 | 1.0125 | 0.0093104 | 1.0127 | 0.0093126
245.46 | 3.4257 | 0.010504 | 0.0047339 | 281.5983 | 285.024 | -0.8551 | -0.0030454 | 283.3112 | 1.7129 | 282.7402 | 1.0087 | 0.0060983 | 1.0089 | 0.0060997
245.48 | 1.8044 | 0.009941 | 0.0039449 | 282.0316 | 283.836 | -1.2884 | -0.0045885 | 282.9338 | 0.90219 | 282.6331 | 1.0073 | 0.0032121 | 1.0076 | 0.0032128
245.5 | 0 | 0.0097534 | 0.0031559 | 281.9871 | 281.9871 | -1.2439 | -0.0044301 | 281.9871 | 0 | 281.9871 | 1.004 | 0 | 1.0042 | 0
245.52 | -1.8567 | 0.0091907 | 0.0022952 | 282.227 | 280.3703 | -1.4838 | -0.0052844 | 281.2987 | -0.92834 | 281.6081 | 1.0015 | -0.0033052 | 1.0017 | -0.003306
245.54 | -3.3734 | 0.0088156 | 0.0015062 | 281.9744 | 278.601 | -1.2312 | -0.0043848 | 280.2877 | -1.6867 | 280.8499 | 0.99791 | -0.0060052 | 0.99815 | -0.0060066
245.56 | -4.9947 | 0.0084405 | 0.00064553 | 281.9106 | 276.9159 | -1.1674 | -0.0041576 | 279.4132 | -2.4974 | 280.2457 | 0.9948 | -0.0088914 | 0.99503 | -0.0088935
245.58 | -6.6945 | 0.0080653 | -0.00014345 | 281.9412 | 275.2467 | -1.198 | -0.0042666 | 278.5939 | -3.3473 | 279.7097 | 0.99188 | -0.011917 | 0.99211 | -0.01192
245.6 | -8.1851 | 0.0078778 | -0.00086071 | 281.9738 | 273.7887 | -1.2306 | -0.0043827 | 277.8813 | -4.0925 | 279.2454 | 0.98935 | -0.014571 | 0.98958 | -0.014574
245.62 | -9.5711 | 0.0075026 | -0.001578 | 281.6445 | 272.0734 | -0.9013 | -0.0032099 | 276.859 | -4.7855 | 278.4541 | 0.98571 | -0.017038 | 0.98593 | -0.017042
245.64 | -10.8263 | 0.0069399 | -0.0021518 | 281.8323 | 271.006 | -1.0891 | -0.0038787 | 276.4192 | -5.4131 | 278.2235 | 0.98414 | -0.019273 | 0.98437 | -0.019277
245.66 | -11.7154 | 0.0065648 | -0.0027256 | 281.5505 | 269.8351 | -0.8073 | -0.0028751 | 275.6928 | -5.8577 | 277.6454 | 0.98155 | -0.020855 | 0.98178 | -0.02086
245.68 | -12.7353 | 0.0065648 | -0.0031559 | 281.5227 | 268.7874 | -0.7795 | -0.0027761 | 275.1551 | -6.3676 | 277.2776 | 0.97964 | -0.022671 | 0.97987 | -0.022676
245.7 | -13.3367 | 0.0063772 | -0.0035863 | 281.3433 | 268.0066 | -0.6001 | -0.0021372 | 274.6749 | -6.6684 | 276.8977 | 0.97793 | -0.023742 | 0.97816 | -0.023747
245.72 | -13.7813 | 0.0061897 | -0.0038732 | 281.1623 | 267.381 | -0.4191 | -0.0014926 | 274.2716 | -6.8907 | 276.5685 | 0.97649 | -0.024533 | 0.97672 | -0.024539
245.74 | -13.8598 | 0.0060021 | -0.0040166 | 281.3289 | 267.4691 | -0.5857 | -0.0020859 | 274.399 | -6.9299 | 276.709 | 0.97695 | -0.024673 | 0.97717 | -0.024678
245.76 | -13.9382 | 0.0060021 | -0.0040884 | 281.041 | 267.1028 | -0.2978 | -0.0010606 | 274.0719 | -6.9691 | 276.3949 | 0.97578 | -0.024812 | 0.97601 | -0.024818
245.78 | -13.8859 | 0.0060021 | -0.0039449 | 280.9103 | 267.0244 | -0.1671 | -0.00059511 | 273.9673 | -6.943 | 276.2817 | 0.97541 | -0.024719 | 0.97564 | -0.024725
245.8 | -13.3106 | 0.0060021 | -0.0034428 | 280.6857 | 267.3751 | 0.0575 | 0.00020478 | 274.0304 | -6.6553 | 276.2488 | 0.97563 | -0.023695 | 0.97586 | -0.0237
245.82 | -12.7876 | 0.0060021 | -0.0029407 | 280.6754 | 267.8878 | 0.0678 | 0.00024146 | 274.2816 | -6.3938 | 276.4129 | 0.97653 | -0.022764 | 0.97676 | -0.022769
245.84 | -11.8462 | 0.0060021 | -0.0021518 | 280.3376 | 268.4914 | 0.4056 | 0.0014445 | 274.4145 | -5.9231 | 276.3889 | 0.977 | -0.021088 | 0.97723 | -0.021093
245.86 | -10.7478 | 0.0063772 | -0.0012911 | 280.2907 | 269.5429 | 0.4525 | 0.0016115 | 274.9168 | -5.3739 | 276.7081 | 0.97879 | -0.019133 | 0.97902 | -0.019137
245.88 | -9.5972 | 0.0063772 | -0.0002869 | 279.881 | 270.2838 | 0.8622 | 0.0030707 | 275.0824 | -4.7986 | 276.6819 | 0.97938 | -0.017085 | 0.97961 | -0.017089
245.9 | -8.1851 | 0.0067524 | 0.00071725 | 279.8638 | 271.6787 | 0.8794 | 0.0031319 | 275.7713 | -4.0925 | 277.1354 | 0.98183 | -0.014571 | 0.98206 | -0.014574
245.92 | -6.6684 | 0.0071275 | 0.0016497 | 280.0552 | 273.3868 | 0.688 | 0.0024503 | 276.721 | -3.3342 | 277.8324 | 0.98521 | -0.011871 | 0.98544 | -0.011874
245.94 | -5.1255 | 0.0075026 | 0.0025104 | 279.8598 | 274.7343 | 0.8834 | 0.0031462 | 277.2971 | -2.5627 | 278.1513 | 0.98727 | -0.0091242 | 0.98749 | -0.0091263
245.96 | -3.3996 | 0.0076902 | 0.0033711 | 279.5793 | 276.1797 | 1.1639 | 0.0041451 | 277.8795 | -1.6998 | 278.4461 | 0.98934 | -0.0060518 | 0.98957 | -0.0060532
245.98 | -1.6736 | 0.0084405 | 0.0041601 | 279.637 | 277.9634 | 1.1062 | 0.0039396 | 278.8002 | -0.83682 | 279.0791 | 0.99262 | -0.0029793 | 0.99285 | -0.00298
246 | 0 | 0.008628 | 0.0050925 | 279.9061 | 279.9061 | 0.8371 | 0.0029813 | 279.9061 | 0 | 279.9061 | 0.99655 | 0 | 0.99679 | 0
246.02 | 1.7259 | 0.0088156 | 0.0058815 | 279.725 | 281.4509 | 1.0182 | 0.0036262 | 280.588 | 0.86297 | 280.3003 | 0.99898 | 0.0030724 | 0.99921 | 0.0030731
246.04 | 3.5303 | 0.0093783 | 0.0067422 | 279.7942 | 283.3245 | 0.949 | 0.0033798 | 281.5594 | 1.7652 | 280.971 | 1.0024 | 0.0062845 | 1.0027 | 0.006286
246.06 | 4.9947 | 0.0095658 | 0.0076029 | 279.9176 | 284.9123 | 0.8256 | 0.0029403 | 282.415 | 2.4974 | 281.5825 | 1.0055 | 0.0088914 | 1.0057 | 0.0088935
246.08 | 6.7468 | 0.010316 | 0.0083919 | 280.1362 | 286.883 | 0.607 | 0.0021618 | 283.5096 | 3.3734 | 282.3851 | 1.0094 | 0.01201 | 1.0096 | 0.012013
246.1 | 8.2636 | 0.010504 | 0.0091091 | 279.8209 | 288.0845 | 0.9223 | 0.0032847 | 283.9527 | 4.1318 | 282.5754 | 1.011 | 0.01471 | 1.0112 | 0.014714
246.12 | 9.6234 | 0.010691 | 0.0098264 | 279.957 | 289.5804 | 0.7862 | 0.0028 | 284.7687 | 4.8117 | 283.1648 | 1.0139 | 0.017131 | 1.0141 | 0.017135
246.14 | 10.7478 | 0.011254 | 0.010472 | 280.2922 | 291.04 | 0.451 | 0.0016062 | 285.6661 | 5.3739 | 283.8748 | 1.0171 | 0.019133 | 1.0173 | 0.019137
246.16 | 11.8462 | 0.011629 | 0.010974 | 280.1268 | 291.973 | 0.6164 | 0.0021953 | 286.0499 | 5.9231 | 284.0755 | 1.0184 | 0.021088 | 1.0187 | 0.021093
246.18 | 12.6568 | 0.011817 | 0.011404 | 280.0609 | 292.7177 | 0.6823 | 0.00243 | 286.3893 | 6.3284 | 284.2798 | 1.0196 | 0.022531 | 1.0199 | 0.022536
246.2 | 13.1275 | 0.011817 | 0.011763 | 280.1659 | 293.2934 | 0.5773 | 0.002056 | 286.7297 | 6.5638 | 284.5417 | 1.0208 | 0.023369 | 1.0211 | 0.023375
246.22 | 13.5982 | 0.012004 | 0.01205 | 280.3776 | 293.9758 | 0.3656 | 0.0013021 | 287.1767 | 6.7991 | 284.9103 | 1.0224 | 0.024207 | 1.0227 | 0.024213
246.24 | 13.8598 | 0.012192 | 0.012193 | 280.5496 | 294.4094 | 0.1936 | 0.00068949 | 287.4795 | 6.9299 | 285.1695 | 1.0235 | 0.024673 | 1.0238 | 0.024678
246.26 | 13.8336 | 0.012379 | 0.012265 | 280.9366 | 294.7702 | -0.1934 | -0.00068878 | 287.8534 | 6.9168 | 285.5478 | 1.0248 | 0.024626 | 1.0251 | 0.024632
246.28 | 13.8336 | 0.012379 | 0.012122 | 280.8039 | 294.6375 | -0.0607 | -0.00021618 | 287.7207 | 6.9168 | 285.4151 | 1.0244 | 0.024626 | 1.0246 | 0.024632
246.3 | 13.3106 | 0.012379 | 0.011691 | 280.9318 | 294.2424 | -0.1886 | -0.00067168 | 287.5871 | 6.6553 | 285.3687 | 1.0239 | 0.023695 | 1.0241 | 0.0237
246.32 | 12.6045 | 0.012379 | 0.011117 | 281.3639 | 293.9684 | -0.6207 | -0.0022106 | 287.6662 | 6.3023 | 285.5654 | 1.0242 | 0.022438 | 1.0244 | 0.022443
246.34 | 11.7939 | 0.012192 | 0.010328 | 281.3083 | 293.1022 | -0.5651 | -0.0020126 | 287.2052 | 5.8969 | 285.2396 | 1.0225 | 0.020995 | 1.0228 | 0.021
246.36 | 10.8263 | 0.012004 | 0.009396 | 281.5732 | 292.3995 | -0.83 | -0.00296 | 286.9863 | 5.4131 | 285.182 | 1.0218 | 0.019273 | 1.022 | 0.019277
246.38 | 9.6234 | 0.011817 | 0.0083202 | 281.5953 | 291.2187 | -0.8521 | -0.0030347 | 286.407 | 4.8117 | 284.8031 | 1.0197 | 0.017131 | 1.0199 | 0.017135
246.4 | 8.1851 | 0.011442 | 0.0073877 | 281.7861 | 289.9712 | -1.0429 | -0.0037142 | 285.8786 | 4.0925 | 284.5145 | 1.0178 | 0.014571 | 1.0181 | 0.014574
246.42 | 6.6945 | 0.011066 | 0.006527 | 281.6824 | 288.3769 | -0.9392 | -0.0033449 | 285.0297 | 3.3473 | 283.9139 | 1.0148 | 0.011917 | 1.015 | 0.01192
246.44 | 4.9947 | 0.010691 | 0.0055946 | 281.8145 | 286.8092 | -1.0713 | -0.0038154 | 284.3119 | 2.4974 | 283.4794 | 1.0122 | 0.0088914 | 1.0125 | 0.0088935
246.46 | 3.3211 | 0.010316 | 0.0046622 | 281.8696 | 285.1907 | -1.1264 | -0.0040116 | 283.5302 | 1.6606 | 282.9766 | 1.0095 | 0.0059121 | 1.0097 | 0.0059135
246.48 | 1.6213 | 0.0097534 | 0.0038015 | 281.6194 | 283.2407 | -0.8762 | -0.0031205 | 282.4301 | 0.81066 | 282.1598 | 1.0055 | 0.0028862 | 1.0058 | 0.0028869
246.5 | 0 | 0.0091907 | 0.0030842 | 281.8683 | 281.8683 | -1.1251 | -0.004007 | 281.8683 | 0 | 281.8683 | 1.0035 | 0 | 1.0038 | 0
246.52 | -1.8305 | 0.0090031 | 0.0022235 | 282.0286 | 280.1981 | -1.2854 | -0.0045779 | 281.1133 | -0.91527 | 281.4184 | 1.0009 | -0.0032586 | 1.0011 | -0.0032594
246.54 | -3.6088 | 0.0088156 | 0.0014345 | 281.7745 | 278.1657 | -1.0313 | -0.0036729 | 279.9701 | -1.8044 | 280.5716 | 0.99678 | -0.0064242 | 0.99701 | -0.0064257
246.56 | -5.1778 | 0.0082529 | 0.0005738 | 282.096 | 276.9182 | -1.3528 | -0.0048179 | 279.5071 | -2.5889 | 280.3701 | 0.99513 | -0.0092173 | 0.99537 | -0.0092194
246.58 | -6.8514 | 0.0078778 | -0.00014345 | 281.8729 | 275.0215 | -1.1297 | -0.0040233 | 278.4472 | -3.4257 | 279.5891 | 0.99136 | -0.012197 | 0.99159 | -0.012199
246.6 | -8.2636 | 0.0075026 | -0.00093243 | 281.7048 | 273.4413 | -0.9616 | -0.0034247 | 277.573 | -4.1318 | 278.9503 | 0.98825 | -0.01471 | 0.98848 | -0.014714
246.62 | -9.6757 | 0.0073151 | -0.0016497 | 281.7707 | 272.095 | -1.0275 | -0.0036594 | 276.9329 | -4.8378 | 278.5455 | 0.98597 | -0.017224 | 0.9862 | -0.017228
246.64 | -10.8001 | 0.0069399 | -0.0022235 | 281.7111 | 270.911 | -0.9679 | -0.0034471 | 276.311 | -5.4001 | 278.1111 | 0.98375 | -0.019226 | 0.98398 | -0.01923
246.66 | -11.9508 | 0.0065648 | -0.0027256 | 281.8466 | 269.8958 | -1.1034 | -0.0039297 | 275.8712 | -5.9754 | 277.863 | 0.98219 | -0.021274 | 0.98242 | -0.021279
246.68 | -12.7091 | 0.0063772 | -0.0032276 | 281.6766 | 268.9675 | -0.9334 | -0.0033242 | 275.322 | -6.3546 | 277.4402 | 0.98023 | -0.022624 | 0.98046 | -0.02263
246.7 | -13.3367 | 0.0063772 | -0.003658 | 281.5466 | 268.2099 | -0.8034 | -0.0028612 | 274.8782 | -6.6684 | 277.101 | 0.97865 | -0.023742 | 0.97888 | -0.023747
246.72 | -13.7813 | 0.0058145 | -0.0039449 | 281.509 | 267.7277 | -0.7658 | -0.0027273 | 274.6183 | -6.8907 | 276.9152 | 0.97773 | -0.024533 | 0.97796 | -0.024539
246.74 | -14.0167 | 0.0058145 | -0.0040884 | 281.0035 | 266.9868 | -0.2603 | -0.00092704 | 273.9952 | -7.0083 | 276.3313 | 0.97551 | -0.024952 | 0.97574 | -0.024958
246.76 | -13.9644 | 0.0058145 | -0.0041601 | 281.0945 | 267.1301 | -0.3513 | -0.0012511 | 274.1123 | -6.9822 | 276.4397 | 0.97593 | -0.024859 | 0.97615 | -0.024865
246.78 | -13.8598 | 0.0058145 | -0.0039449 | 280.6963 | 266.8365 | 0.0469 | 0.00016703 | 273.7664 | -6.9299 | 276.0764 | 0.97469 | -0.024673 | 0.97492 | -0.024678
246.8 | -13.3106 | 0.0058145 | -0.0035863 | 281.8919 | 268.5813 | -0.1487 | -0.00052958 | 275.2366 | -6.6553 | 277.455 | 0.97993 | -0.023695 | 0.98016 | -0.0237
246.82 | -12.7614 | 0.0058145 | -0.0029407 | 280.871 | 268.1096 | -0.1278 | -0.00045515 | 274.4903 | -6.3807 | 276.6172 | 0.97727 | -0.022717 | 0.9775 | -0.022723
246.84 | -11.7939 | 0.0060021 | -0.0022235 | 280.611 | 268.8171 | 0.1322 | 0.00047082 | 274.7141 | -5.8969 | 276.6797 | 0.97807 | -0.020995 | 0.9783 | -0.021
246.86 | -10.957 | 0.0060021 | -0.0013628 | 280.0905 | 269.1335 | 0.6527 | 0.0023245 | 274.612 | -5.4785 | 276.4382 | 0.97771 | -0.019505 | 0.97793 | -0.01951
246.88 | -9.5711 | 0.0063772 | -0.00035863 | 280.2714 | 270.7003 | 0.4718 | 0.0016803 | 275.4859 | -4.7855 | 277.081 | 0.98082 | -0.017038 | 0.98105 | -0.017042
246.9 | -8.2636 | 0.0067524 | 0.00064553 | 281.4604 | 273.1968 | 0.2828 | 0.0010072 | 277.3286 | -4.1318 | 278.7059 | 0.98738 | -0.01471 | 0.98761 | -0.014714
246.92 | -6.8514 | 0.0069399 | 0.0016497 | 280.0301 | 273.1787 | 0.7131 | 0.0025396 | 276.6044 | -3.4257 | 277.7463 | 0.9848 | -0.012197 | 0.98503 | -0.012199
246.94 | -5.1516 | 0.0075026 | 0.0025821 | 279.9778 | 274.8262 | 0.7654 | 0.0027259 | 277.402 | -2.5758 | 278.2606 | 0.98764 | -0.0091707 | 0.98787 | -0.0091729
246.96 | -3.3996 | 0.0076902 | 0.0033711 | 279.8683 | 276.4687 | 0.8749 | 0.0031159 | 278.1685 | -1.6998 | 278.7351 | 0.99037 | -0.0060518 | 0.9906 | -0.0060532
246.98 | -1.6213 | 0.0078778 | 0.0042318 | 279.8792 | 278.2579 | 0.864 | 0.0030771 | 279.0685 | -0.81066 | 279.3388 | 0.99357 | -0.0028862 | 0.9938 | -0.0028869
247 | 0 | 0.008628 | 0.0050925 | 279.4299 | 279.4299 | 1.3133 | 0.0046772 | 279.4299 | 0 | 279.4299 | 0.99486 | 0 | 0.99509 | 0
247.02 | 1.7259 | 0.0088156 | 0.0058815 | 279.68 | 281.4059 | 1.0632 | 0.0037865 | 280.543 | 0.86297 | 280.2553 | 0.99882 | 0.0030724 | 0.99905 | 0.0030731
247.04 | 3.5303 | 0.0095658 | 0.0068139 | 279.7579 | 283.2882 | 0.9853 | 0.0035091 | 281.5231 | 1.7652 | 280.9347 | 1.0023 | 0.0062845 | 1.0025 | 0.006286
247.06 | 5.2301 | 0.009941 | 0.0076029 | 279.9288 | 285.1589 | 0.8144 | 0.0029004 | 282.5438 | 2.615 | 281.6722 | 1.0059 | 0.0093104 | 1.0062 | 0.0093126
247.08 | 6.7991 | 0.010129 | 0.0083919 | 280.1961 | 286.9952 | 0.5471 | 0.0019485 | 283.5957 | 3.3996 | 282.4625 | 1.0097 | 0.012104 | 1.0099 | 0.012106
247.1 | 8.3159 | 0.010504 | 0.0091091 | 279.7361 | 288.052 | 1.0071 | 0.0035867 | 283.894 | 4.1579 | 282.5081 | 1.0108 | 0.014804 | 1.011 | 0.014807
247.12 | 9.5972 | 0.010691 | 0.0098981 | 279.9146 | 289.5118 | 0.8286 | 0.002951 | 284.7132 | 4.7986 | 283.1137 | 1.0137 | 0.017085 | 1.0139 | 0.017089
247.14 | 10.8786 | 0.011254 | 0.010472 | 279.8925 | 290.7711 | 0.8507 | 0.0030297 | 285.3318 | 5.4393 | 283.5187 | 1.0159 | 0.019366 | 1.0161 | 0.01937
247.16 | 11.9246 | 0.011442 | 0.010974 | 280.1601 | 292.0847 | 0.5831 | 0.0020767 | 286.1224 | 5.9623 | 284.135 | 1.0187 | 0.021228 | 1.0189 | 0.021233
247.18 | 12.6045 | 0.011817 | 0.011404 | 280.3718 | 292.9763 | 0.3714 | 0.0013227 | 286.6741 | 6.3023 | 284.5733 | 1.0207 | 0.022438 | 1.0209 | 0.022443
247.2 | 13.3106 | 0.012004 | 0.011835 | 280.4888 | 293.7994 | 0.2544 | 0.00090603 | 287.1441 | 6.6553 | 284.9257 | 1.0223 | 0.023695 | 1.0226 | 0.0237
247.22 | 13.8859 | 0.012192 | 0.01205 | 280.4338 | 294.3197 | 0.3094 | 0.0011019 | 287.3768 | 6.943 | 285.0624 | 1.0232 | 0.024719 | 1.0234 | 0.024725
247.24 | 13.9905 | 0.012192 | 0.012193 | 280.7213 | 294.7118 | 0.0219 | 7.7995e-05 | 287.7166 | 6.9953 | 285.3848 | 1.0244 | 0.024905 | 1.0246 | 0.024911
247.26 | 13.8598 | 0.012192 | 0.012193 | 280.895 | 294.7548 | -0.1518 | -0.00054062 | 287.8249 | 6.9299 | 285.5149 | 1.0247 | 0.024673 | 1.025 | 0.024678
247.28 | 13.9382 | 0.012192 | 0.011978 | 280.8744 | 294.8126 | -0.1312 | -0.00046726 | 287.8435 | 6.9691 | 285.5205 | 1.0248 | 0.024812 | 1.0251 | 0.024818
247.3 | 13.2583 | 0.012192 | 0.01162 | 280.7988 | 294.0571 | -0.0556 | -0.00019802 | 287.4279 | 6.6291 | 285.2182 | 1.0233 | 0.023602 | 1.0236 | 0.023607
247.32 | 12.683 | 0.012192 | 0.010974 | 281.1689 | 293.8519 | -0.4257 | -0.0015161 | 287.5104 | 6.3415 | 285.3966 | 1.0236 | 0.022578 | 1.0239 | 0.022583
247.34 | 11.8723 | 0.012192 | 0.010257 | 281.2336 | 293.1059 | -0.4904 | -0.0017465 | 287.1698 | 5.9362 | 285.191 | 1.0224 | 0.021135 | 1.0227 | 0.02114
247.36 | 10.7478 | 0.012004 | 0.0093243 | 281.5261 | 292.2739 | -0.7829 | -0.0027882 | 286.9 | 5.3739 | 285.1087 | 1.0215 | 0.019133 | 1.0217 | 0.019137
247.38 | 9.5449 | 0.011817 | 0.0083202 | 281.5027 | 291.0476 | -0.7595 | -0.0027049 | 286.2752 | 4.7725 | 284.6843 | 1.0192 | 0.016991 | 1.0195 | 0.016995
247.4 | 8.2897 | 0.011254 | 0.0073877 | 281.6395 | 289.9292 | -0.8963 | -0.0031921 | 285.7844 | 4.1449 | 284.4027 | 1.0175 | 0.014757 | 1.0177 | 0.01476
247.42 | 6.6422 | 0.011254 | 0.006527 | 281.858 | 288.5002 | -1.1148 | -0.0039703 | 285.1791 | 3.3211 | 284.0721 | 1.0153 | 0.011824 | 1.0156 | 0.011827
247.44 | 5.0993 | 0.010879 | 0.0056663 | 281.874 | 286.9733 | -1.1308 | -0.0040273 | 284.4237 | 2.5497 | 283.5738 | 1.0126 | 0.0090776 | 1.0129 | 0.0090797
247.46 | 3.4519 | 0.010691 | 0.0047339 | 282.1139 | 285.5658 | -1.3707 | -0.0048816 | 283.8398 | 1.7259 | 283.2645 | 1.0106 | 0.0061449 | 1.0108 | 0.0061463
247.48 | 1.6998 | 0.010129 | 0.0039449 | 281.975 | 283.6748 | -1.2318 | -0.004387 | 282.8249 | 0.84989 | 282.5416 | 1.0069 | 0.0030259 | 1.0072 | 0.0030266
247.5 | -0.052301 | 0.0097534 | 0.0031559 | 282.2675 | 282.2152 | -1.5243 | -0.0054287 | 282.2413 | -0.02615 | 282.2501 | 1.0049 | -9.3104e-05 | 1.0051 | -9.3126e-05
247.52 | -1.9351 | 0.0093783 | 0.0022952 | 282.1211 | 280.186 | -1.3779 | -0.0049073 | 281.1535 | -0.96757 | 281.4761 | 1.001 | -0.0034448 | 1.0012 | -0.0034456
247.54 | -3.5565 | 0.0088156 | 0.0015062 | 281.8619 | 278.3054 | -1.1187 | -0.0039842 | 280.0837 | -1.7782 | 280.6764 | 0.99719 | -0.0063311 | 0.99742 | -0.0063325
247.56 | -5.2039 | 0.0082529 | 0.00064553 | 281.9276 | 276.7237 | -1.1844 | -0.0042181 | 279.3256 | -2.602 | 280.193 | 0.99449 | -0.0092638 | 0.99472 | -0.009266
247.58 | -6.773 | 0.0078778 | -0.00021518 | 281.7943 | 275.0213 | -1.0511 | -0.0037434 | 278.4078 | -3.3865 | 279.5366 | 0.99122 | -0.012057 | 0.99145 | -0.01206
247.6 | -8.3682 | 0.0075026 | -0.00093243 | 281.7108 | 273.3426 | -0.9676 | -0.003446 | 277.5267 | -4.1841 | 278.9214 | 0.98808 | -0.014897 | 0.98831 | -0.0149
247.62 | -9.6495 | 0.0073151 | -0.001578 | 281.6379 | 271.9884 | -0.8947 | -0.0031864 | 276.8131 | -4.8248 | 278.4214 | 0.98554 | -0.017178 | 0.98577 | -0.017182
247.64 | -10.9832 | 0.0069399 | -0.0022235 | 281.4988 | 270.5156 | -0.7556 | -0.002691 | 276.0072 | -5.4916 | 277.8377 | 0.98267 | -0.019552 | 0.9829 | -0.019556
247.66 | -11.9246 | 0.0067524 | -0.0027973 | 281.6273 | 269.7027 | -0.8841 | -0.0031487 | 275.665 | -5.9623 | 277.6524 | 0.98145 | -0.021228 | 0.98168 | -0.021233
247.68 | -12.7091 | 0.0065648 | -0.0032276 | 281.4559 | 268.7468 | -0.7127 | -0.0025382 | 275.1013 | -6.3546 | 277.2195 | 0.97945 | -0.022624 | 0.97968 | -0.02263
247.7 | -13.4152 | 0.0063772 | -0.0035863 | 281.6744 | 268.2592 | -0.9312 | -0.0033164 | 274.9668 | -6.7076 | 277.2027 | 0.97897 | -0.023881 | 0.9792 | -0.023887
247.72 | -13.7028 | 0.0061897 | -0.0038732 | 281.3035 | 267.6007 | -0.5603 | -0.0019955 | 274.4521 | -6.8514 | 276.7359 | 0.97714 | -0.024393 | 0.97736 | -0.024399
247.74 | -14.069 | 0.0060021 | -0.0040884 | 281.0525 | 266.9835 | -0.3093 | -0.0011015 | 274.018 | -7.0345 | 276.3628 | 0.97559 | -0.025045 | 0.97582 | -0.025051
247.76 | -14.0167 | 0.0058145 | -0.0040884 | 280.7703 | 266.7536 | -0.0271 | -9.6514e-05 | 273.762 | -7.0083 | 276.0981 | 0.97468 | -0.024952 | 0.97491 | -0.024958
247.78 | -13.8336 | 0.0058145 | -0.0039449 | 280.767 | 266.9334 | -0.0238 | -8.4762e-05 | 273.8502 | -6.9168 | 276.1558 | 0.97499 | -0.024626 | 0.97522 | -0.024632
247.8 | -13.389 | 0.0058145 | -0.0035863 | 280.9022 | 267.5132 | -0.159 | -0.000566 | 274.2077 | -6.6945 | 276.4392 | 0.97627 | -0.023835 | 0.97649 | -0.02384
247.82 | -12.7614 | 0.0058145 | -0.0029407 | 280.4138 | 267.6524 | 0.3294 | 0.0011731 | 274.0331 | -6.3807 | 276.16 | 0.97564 | -0.022717 | 0.97587 | -0.022723
247.84 | -11.9246 | 0.0061897 | -0.0022235 | 280.4147 | 268.4901 | 0.3285 | 0.0011699 | 274.4524 | -5.9623 | 276.4398 | 0.97714 | -0.021228 | 0.97736 | -0.021233
247.86 | -10.8524 | 0.0061897 | -0.0012911 | 280.4423 | 269.5899 | 0.3009 | 0.0010716 | 275.0161 | -5.4262 | 276.8248 | 0.97914 | -0.019319 | 0.97937 | -0.019324
247.88 | -9.6757 | 0.0067524 | -0.0002869 | 280.0891 | 270.4134 | 0.6541 | 0.0023295 | 275.2513 | -4.8378 | 276.8639 | 0.97998 | -0.017224 | 0.98021 | -0.017228
247.9 | -8.3159 | 0.0069399 | 0.00071725 | 280.1339 | 271.818 | 0.6093 | 0.00217 | 275.976 | -4.1579 | 277.3619 | 0.98256 | -0.014804 | 0.98279 | -0.014807
247.92 | -6.8514 | 0.0071275 | 0.0017214 | 280.1151 | 273.2637 | 0.6281 | 0.0022369 | 276.6894 | -3.4257 | 277.8313 | 0.9851 | -0.012197 | 0.98533 | -0.012199
247.94 | -5.2039 | 0.0073151 | 0.0025821 | 280.1737 | 274.9698 | 0.5695 | 0.0020282 | 277.5717 | -2.602 | 278.4391 | 0.98824 | -0.0092638 | 0.98847 | -0.009266
247.96 | -3.4519 | 0.0078778 | 0.0034428 | 280.0712 | 276.6193 | 0.672 | 0.0023933 | 278.3453 | -1.7259 | 278.9206 | 0.991 | -0.0061449 | 0.99123 | -0.0061463
247.98 | -1.7782 | 0.0084405 | 0.0042318 | 279.8141 | 278.0359 | 0.9291 | 0.0033089 | 278.925 | -0.88912 | 279.2214 | 0.99306 | -0.0031655 | 0.99329 | -0.0031663
248 | -0.02615 | 0.008628 | 0.0051642 | 279.8284 | 279.8022 | 0.9148 | 0.003258 | 279.8153 | -0.013075 | 279.8197 | 0.99623 | -4.66e-05 | 0.99646 | -4.66e-05
248.02 | 1.6998 | 0.0088156 | 0.0059532 | 279.9469 | 281.6467 | 0.7963 | 0.002836 | 280.7968 | 0.84989 | 280.5135 | 0.99973 | 0.0030259 | 0.99996 | 0.0030266
248.04 | 3.5042 | 0.0095658 | 0.0068139 | 279.8339 | 283.3381 | 0.9093 | 0.0032384 | 281.586 | 1.7521 | 281.002 | 1.0025 | 0.006238 | 1.0028 | 0.0062394
248.06 | 5.0732 | 0.0097534 | 0.0076029 | 279.7703 | 284.8435 | 0.9729 | 0.0034649 | 282.3069 | 2.5366 | 281.4614 | 1.0051 | 0.0090311 | 1.0053 | 0.0090332
248.08 | 6.6945 | 0.010129 | 0.0083202 | 279.7398 | 286.4343 | 1.0034 | 0.0035735 | 283.0871 | 3.3473 | 281.9713 | 1.0079 | 0.011917 | 1.0081 | 0.01192
248.1 | 8.0805 | 0.010316 | 0.0091091 | 279.8816 | 287.9621 | 0.8616 | 0.0030685 | 283.9218 | 4.0402 | 282.5751 | 1.0109 | 0.014385 | 1.0111 | 0.014388
248.12 | 9.6234 | 0.010879 | 0.0098264 | 279.946 | 289.5694 | 0.7972 | 0.0028392 | 284.7577 | 4.8117 | 283.1538 | 1.0138 | 0.017131 | 1.0141 | 0.017135
248.14 | 10.774 | 0.011066 | 0.0104 | 279.8983 | 290.6723 | 0.8449 | 0.003009 | 285.2853 | 5.387 | 283.4896 | 1.0157 | 0.019179 | 1.0159 | 0.019184
248.16 | 11.8985 | 0.011254 | 0.010974 | 279.9403 | 291.8388 | 0.8029 | 0.0028595 | 285.8895 | 5.9492 | 283.9065 | 1.0179 | 0.021181 | 1.0181 | 0.021186
248.18 | 12.7353 | 0.011817 | 0.011404 | 280.0815 | 292.8168 | 0.6617 | 0.0023566 | 286.4491 | 6.3676 | 284.3266 | 1.0198 | 0.022671 | 1.0201 | 0.022676
248.2 | 13.2583 | 0.011817 | 0.011763 | 280.4374 | 293.6957 | 0.3058 | 0.0010891 | 287.0665 | 6.6291 | 284.8568 | 1.022 | 0.023602 | 1.0223 | 0.023607
248.22 | 13.8075 | 0.012192 | 0.01205 | 280.5971 | 294.4046 | 0.1461 | 0.00052032 | 287.5008 | 6.9037 | 285.1996 | 1.0236 | 0.024579 | 1.0238 | 0.024585
248.24 | 13.8859 | 0.012192 | 0.012193 | 280.6975 | 294.5834 | 0.0457 | 0.00016276 | 287.6405 | 6.943 | 285.3261 | 1.0241 | 0.024719 | 1.0243 | 0.024725
248.26 | 14.0167 | 0.012379 | 0.012265 | 281.0162 | 295.0329 | -0.273 | -0.00097227 | 288.0245 | 7.0083 | 285.6884 | 1.0255 | 0.024952 | 1.0257 | 0.024958
248.28 | 13.729 | 0.012379 | 0.01205 | 280.7761 | 294.5051 | -0.0329 | -0.00011717 | 287.6406 | 6.8645 | 285.3524 | 1.0241 | 0.02444 | 1.0243 | 0.024445
248.3 | 13.3367 | 0.012379 | 0.011691 | 281.1664 | 294.5031 | -0.4232 | -0.0015072 | 287.8348 | 6.6684 | 285.612 | 1.0248 | 0.023742 | 1.025 | 0.023747
248.32 | 12.7091 | 0.012379 | 0.011117 | 281.0186 | 293.7277 | -0.2754 | -0.00098081 | 287.3732 | 6.3546 | 285.255 | 1.0231 | 0.022624 | 1.0234 | 0.02263
248.34 | 11.82 | 0.012192 | 0.010328 | 281.7265 | 293.5465 | -0.9833 | -0.0035019 | 287.6365 | 5.91 | 285.6665 | 1.0241 | 0.021041 | 1.0243 | 0.021046
248.36 | 10.9047 | 0.012004 | 0.009396 | 282.0872 | 292.9919 | -1.344 | -0.0047865 | 287.5396 | 5.4524 | 285.7221 | 1.0237 | 0.019412 | 1.024 | 0.019417
248.38 | 9.728 | 0.011817 | 0.0083202 | 281.8502 | 291.5782 | -1.107 | -0.0039425 | 286.7142 | 4.864 | 285.0929 | 1.0208 | 0.017317 | 1.021 | 0.017321
248.4 | 8.2636 | 0.011629 | 0.0073877 | 282.0301 | 290.2937 | -1.2869 | -0.0045832 | 286.1619 | 4.1318 | 284.7846 | 1.0188 | 0.01471 | 1.0191 | 0.014714
248.42 | 6.773 | 0.011066 | 0.006527 | 282.1006 | 288.8736 | -1.3574 | -0.0048343 | 285.4871 | 3.3865 | 284.3583 | 1.0164 | 0.012057 | 1.0167 | 0.01206
248.44 | 5.0993 | 0.010879 | 0.0055946 | 282.0704 | 287.1697 | -1.3272 | -0.0047267 | 284.6201 | 2.5497 | 283.7702 | 1.0133 | 0.0090776 | 1.0136 | 0.0090797
248.46 | 3.3996 | 0.010504 | 0.0047339 | 282.0794 | 285.479 | -1.3362 | -0.0047588 | 283.7792 | 1.6998 | 283.2126 | 1.0103 | 0.0060518 | 1.0106 | 0.0060532
248.48 | 1.7782 | 0.010129 | 0.0038732 | 282.1653 | 283.9435 | -1.4221 | -0.0050647 | 283.0544 | 0.88912 | 282.758 | 1.0078 | 0.0031655 | 1.008 | 0.0031663
248.5 | -0.02615 | 0.0093783 | 0.0030842 | 281.8952 | 281.869 | -1.152 | -0.0041028 | 281.8821 | -0.013075 | 281.8865 | 1.0036 | -4.6552e-05 | 1.0038 | -4.6563e-05
248.52 | -1.7782 | 0.0090031 | 0.0022952 | 281.8538 | 280.0756 | -1.1106 | -0.0039553 | 280.9647 | -0.88912 | 281.2611 | 1.0003 | -0.0031655 | 1.0006 | -0.0031663
248.54 | -3.478 | 0.0088156 | 0.0014345 | 281.8266 | 278.3486 | -1.0834 | -0.0038584 | 280.0876 | -1.739 | 280.6673 | 0.9972 | -0.0061914 | 0.99743 | -0.0061929
248.56 | -5.1778 | 0.008628 | 0.0005738 | 281.8293 | 276.6515 | -1.0861 | -0.0038681 | 279.2404 | -2.5889 | 280.1034 | 0.99418 | -0.0092173 | 0.99442 | -0.0092194
248.58 | -6.6945 | 0.0080653 | -0.00014345 | 281.8066 | 275.1121 | -1.0634 | -0.0037872 | 278.4593 | -3.3473 | 279.5751 | 0.9914 | -0.011917 | 0.99163 | -0.01192
248.6 | -8.2374 | 0.0076902 | -0.00086071 | 281.8786 | 273.6412 | -1.1354 | -0.0040436 | 277.7599 | -4.1187 | 279.1328 | 0.98891 | -0.014664 | 0.98914 | -0.014667
248.62 | -9.5188 | 0.0075026 | -0.001578 | 281.9651 | 272.4463 | -1.2219 | -0.0043517 | 277.2057 | -4.7594 | 278.7922 | 0.98694 | -0.016945 | 0.98717 | -0.016949
248.64 | -10.7478 | 0.0071275 | -0.0022235 | 281.8293 | 271.0815 | -1.0861 | -0.0038681 | 276.4554 | -5.3739 | 278.2467 | 0.98427 | -0.019133 | 0.9845 | -0.019137
248.66 | -11.7677 | 0.0067524 | -0.0027256 | 281.5941 | 269.8264 | -0.8509 | -0.0030304 | 275.7102 | -5.8839 | 277.6715 | 0.98162 | -0.020948 | 0.98184 | -0.020953
248.68 | -12.6568 | 0.0065648 | -0.0032276 | 281.6691 | 269.0123 | -0.9259 | -0.0032975 | 275.3407 | -6.3284 | 277.4502 | 0.9803 | -0.022531 | 0.98053 | -0.022536
248.7 | -13.2844 | 0.0063772 | -0.003658 | 281.5581 | 268.2737 | -0.8149 | -0.0029022 | 274.9159 | -6.6422 | 277.13 | 0.97879 | -0.023648 | 0.97902 | -0.023654
248.72 | -13.6244 | 0.0060021 | -0.0038732 | 281.4744 | 267.85 | -0.7312 | -0.0026041 | 274.6622 | -6.8122 | 276.9329 | 0.97788 | -0.024254 | 0.97811 | -0.024259
248.74 | -13.9382 | 0.0060021 | -0.0040884 | 281.2535 | 267.3153 | -0.5103 | -0.0018174 | 274.2844 | -6.9691 | 276.6074 | 0.97654 | -0.024812 | 0.97677 | -0.024818
248.76 | -13.9382 | 0.0058145 | -0.0040884 | 281.1761 | 267.2379 | -0.4329 | -0.0015417 | 274.207 | -6.9691 | 276.53 | 0.97626 | -0.024812 | 0.97649 | -0.024818
248.78 | -13.7551 | 0.0058145 | -0.0039449 | 280.8257 | 267.0706 | -0.0825 | -0.00029382 | 273.9481 | -6.8776 | 276.2407 | 0.97534 | -0.024486 | 0.97557 | -0.024492
248.8 | -13.389 | 0.0058145 | -0.0035863 | 280.7564 | 267.3674 | -0.0132 | -4.7011e-05 | 274.0619 | -6.6945 | 276.2934 | 0.97575 | -0.023835 | 0.97597 | -0.02384
248.82 | -12.6045 | 0.0058145 | -0.0029407 | 280.7398 | 268.1353 | 0.0034 | 1.2109e-05 | 274.4375 | -6.3023 | 276.5383 | 0.97708 | -0.022438 | 0.97731 | -0.022443
248.84 | -11.8462 | 0.0060021 | -0.0021518 | 280.1009 | 268.2547 | 0.6423 | 0.0022875 | 274.1778 | -5.9231 | 276.1522 | 0.97616 | -0.021088 | 0.97639 | -0.021093
248.86 | -10.8786 | 0.0061897 | -0.0012911 | 280.4326 | 269.554 | 0.3106 | 0.0011062 | 274.9933 | -5.4393 | 276.8064 | 0.97906 | -0.019366 | 0.97929 | -0.01937
248.88 | -9.5711 | 0.0065648 | -0.0002869 | 279.8018 | 270.2307 | 0.9414 | 0.0033527 | 275.0163 | -4.7855 | 276.6114 | 0.97914 | -0.017038 | 0.97937 | -0.017042
248.9 | -8.1851 | 0.0067524 | 0.00064553 | 279.9657 | 271.7806 | 0.7775 | 0.002769 | 275.8732 | -4.0925 | 277.2373 | 0.9822 | -0.014571 | 0.98242 | -0.014574
248.92 | -6.6945 | 0.0069399 | 0.0016497 | 279.6714 | 272.9769 | 1.0718 | 0.0038171 | 276.3241 | -3.3473 | 277.4399 | 0.9838 | -0.011917 | 0.98403 | -0.01192
248.94 | -5.0209 | 0.0076902 | 0.0025821 | 279.8557 | 274.8348 | 0.8875 | 0.0031608 | 277.3453 | -2.5104 | 278.1821 | 0.98744 | -0.008938 | 0.98767 | -0.0089401
248.96 | -3.3996 | 0.0078778 | 0.0033711 | 279.7117 | 276.3121 | 1.0315 | 0.0036736 | 278.0119 | -1.6998 | 278.5785 | 0.98981 | -0.0060518 | 0.99004 | -0.0060532
248.98 | -1.6736 | 0.0082529 | 0.0042318 | 279.5886 | 277.915 | 1.1546 | 0.004112 | 278.7518 | -0.83682 | 279.0307 | 0.99244 | -0.0029793 | 0.99268 | -0.00298
249 | 0.1046 | 0.008628 | 0.0050925 | 279.8732 | 279.9778 | 0.87 | 0.0030984 | 279.9255 | 0.052301 | 279.9081 | 0.99662 | 0.00018621 | 0.99686 | 0.00018625
249.02 | 1.7782 | 0.0090031 | 0.0059532 | 279.8127 | 281.5909 | 0.9305 | 0.0033139 | 280.7018 | 0.88912 | 280.4054 | 0.99939 | 0.0031655 | 0.99962 | 0.0031663
249.04 | 3.5042 | 0.0093783 | 0.0067422 | 279.6642 | 283.1684 | 1.079 | 0.0038428 | 281.4163 | 1.7521 | 280.8323 | 1.0019 | 0.006238 | 1.0022 | 0.0062394
249.06 | 5.1516 | 0.009941 | 0.0076029 | 279.5837 | 284.7353 | 1.1595 | 0.0041295 | 282.1595 | 2.5758 | 281.3009 | 1.0046 | 0.0091707 | 1.0048 | 0.0091729
249.08 | 6.8253 | 0.010316 | 0.0083919 | 279.884 | 286.7093 | 0.8592 | 0.00306 | 283.2966 | 3.4126 | 282.1591 | 1.0086 | 0.01215 | 1.0089 | 0.012153
249.1 | 8.2636 | 0.010691 | 0.0091091 | 279.8433 | 288.1069 | 0.8999 | 0.0032049 | 283.9751 | 4.1318 | 282.5978 | 1.011 | 0.01471 | 1.0113 | 0.014714
249.12 | 9.5711 | 0.010879 | 0.0098264 | 279.979 | 289.5501 | 0.7642 | 0.0027216 | 284.7645 | 4.7855 | 283.1694 | 1.0139 | 0.017038 | 1.0141 | 0.017042
249.14 | 10.774 | 0.011254 | 0.010472 | 280.1577 | 290.9317 | 0.5855 | 0.0020852 | 285.5447 | 5.387 | 283.749 | 1.0166 | 0.019179 | 1.0169 | 0.019184
249.16 | 11.8985 | 0.011442 | 0.011046 | 280.3134 | 292.2119 | 0.4298 | 0.0015307 | 286.2626 | 5.9492 | 284.2796 | 1.0192 | 0.021181 | 1.0194 | 0.021186
249.18 | 12.6045 | 0.011817 | 0.011476 | 280.2188 | 292.8233 | 0.5244 | 0.0018676 | 286.5211 | 6.3023 | 284.4203 | 1.0201 | 0.022438 | 1.0203 | 0.022443
249.2 | 13.3367 | 0.012004 | 0.011763 | 280.3422 | 293.6789 | 0.401 | 0.0014281 | 287.0106 | 6.6684 | 284.7878 | 1.0218 | 0.023742 | 1.0221 | 0.023747
249.22 | 13.729 | 0.012192 | 0.01205 | 280.3026 | 294.0316 | 0.4406 | 0.0015692 | 287.1671 | 6.8645 | 284.8789 | 1.0224 | 0.02444 | 1.0226 | 0.024445
249.24 | 13.9382 | 0.012379 | 0.012193 | 280.7964 | 294.7346 | -0.0532 | -0.00018947 | 287.7655 | 6.9691 | 285.4425 | 1.0245 | 0.024812 | 1.0248 | 0.024818
249.26 | 13.9644 | 0.012379 | 0.012265 | 280.7909 | 294.7553 | -0.0477 | -0.00016988 | 287.7731 | 6.9822 | 285.4457 | 1.0246 | 0.024859 | 1.0248 | 0.024865
249.28 | 13.729 | 0.012379 | 0.012122 | 280.8641 | 294.5931 | -0.1209 | -0.00043058 | 287.7286 | 6.8645 | 285.4404 | 1.0244 | 0.02444 | 1.0246 | 0.024445
249.3 | 13.3106 | 0.012379 | 0.011691 | 281.1741 | 294.4847 | -0.4309 | -0.0015346 | 287.8294 | 6.6553 | 285.611 | 1.0248 | 0.023695 | 1.025 | 0.0237
249.32 | 12.6568 | 0.012379 | 0.011117 | 281.0897 | 293.7465 | -0.3465 | -0.001234 | 287.4181 | 6.3284 | 285.3086 | 1.0233 | 0.022531 | 1.0235 | 0.022536
249.34 | 11.8723 | 0.012192 | 0.010328 | 281.5003 | 293.3726 | -0.7571 | -0.0026964 | 287.4365 | 5.9362 | 285.4577 | 1.0234 | 0.021135 | 1.0236 | 0.02114
249.36 | 10.8263 | 0.012192 | 0.009396 | 282.1653 | 292.9916 | -1.4221 | -0.0050647 | 287.5784 | 5.4131 | 285.7741 | 1.0239 | 0.019273 | 1.0241 | 0.019277
249.38 | 9.5188 | 0.011817 | 0.0083202 | 282.1277 | 291.6465 | -1.3845 | -0.0049308 | 286.8871 | 4.7594 | 285.3006 | 1.0214 | 0.016945 | 1.0216 | 0.016949
249.4 | 8.2374 | 0.011442 | 0.0073877 | 282.0322 | 290.2696 | -1.289 | -0.0045907 | 286.1509 | 4.1187 | 284.778 | 1.0188 | 0.014664 | 1.019 | 0.014667
249.42 | 6.7468 | 0.011066 | 0.006527 | 281.8398 | 288.5866 | -1.0966 | -0.0039055 | 285.2132 | 3.3734 | 284.0887 | 1.0154 | 0.01201 | 1.0157 | 0.012013
249.44 | 5.047 | 0.010691 | 0.0055946 | 281.9729 | 287.0199 | -1.2297 | -0.0043795 | 284.4964 | 2.5235 | 283.6552 | 1.0129 | 0.0089845 | 1.0131 | 0.0089866
249.46 | 3.478 | 0.010504 | 0.0047339 | 282.1139 | 285.5919 | -1.3707 | -0.0048816 | 283.8529 | 1.739 | 283.2732 | 1.0106 | 0.0061914 | 1.0108 | 0.0061929
249.48 | 1.7259 | 0.010316 | 0.0039449 | 282.3052 | 284.0311 | -1.562 | -0.0055629 | 283.1682 | 0.86297 | 282.8805 | 1.0082 | 0.0030724 | 1.0084 | 0.0030731
249.5 | -0.1046 | 0.0095658 | 0.0031559 | 282.1081 | 282.0035 | -1.3649 | -0.004861 | 282.0558 | -0.052301 | 282.0732 | 1.0042 | -0.000186 | 1.0044 | -0.000186
249.52 | -1.8567 | 0.0091907 | 0.0022952 | 281.8481 | 279.9914 | -1.1049 | -0.003935 | 280.9198 | -0.92834 | 281.2292 | 1.0002 | -0.0033052 | 1.0004 | -0.003306
249.54 | -3.5303 | 0.0090031 | 0.0014345 | 281.7356 | 278.2053 | -0.9924 | -0.0035344 | 279.9704 | -1.7652 | 280.5588 | 0.99678 | -0.0062845 | 0.99702 | -0.006286
249.56 | -5.2301 | 0.0084405 | 0.0005738 | 281.9824 | 276.7523 | -1.2392 | -0.0044133 | 279.3674 | -2.615 | 280.239 | 0.99464 | -0.0093104 | 0.99487 | -0.0093126
249.58 | -6.8514 | 0.0080653 | -0.00014345 | 281.8904 | 275.039 | -1.1472 | -0.0040857 | 278.4647 | -3.4257 | 279.6066 | 0.99142 | -0.012197 | 0.99165 | -0.012199
249.6 | -8.3682 | 0.0076902 | -0.00086071 | 281.9194 | 273.5512 | -1.1762 | -0.0041889 | 277.7353 | -4.1841 | 279.13 | 0.98883 | -0.014897 | 0.98906 | -0.0149
249.62 | -9.5449 | 0.0073151 | -0.001578 | 281.9476 | 272.4027 | -1.2044 | -0.0042894 | 277.1751 | -4.7725 | 278.766 | 0.98683 | -0.016991 | 0.98706 | -0.016995
249.64 | -10.8524 | 0.0071275 | -0.0022235 | 281.8995 | 271.0471 | -1.1563 | -0.0041181 | 276.4733 | -5.4262 | 278.282 | 0.98433 | -0.019319 | 0.98456 | -0.019324
249.66 | -11.9508 | 0.0067524 | -0.0027256 | 281.744 | 269.7932 | -1.0008 | -0.0035643 | 275.7686 | -5.9754 | 277.7604 | 0.98182 | -0.021274 | 0.98205 | -0.021279
249.68 | -12.683 | 0.0065648 | -0.0032276 | 281.4241 | 268.7411 | -0.6809 | -0.002425 | 275.0826 | -6.3415 | 277.1964 | 0.97938 | -0.022578 | 0.97961 | -0.022583
249.7 | -13.4152 | 0.0065648 | -0.0035863 | 281.5823 | 268.1671 | -0.8391 | -0.0029884 | 274.8747 | -6.7076 | 277.1106 | 0.97864 | -0.023881 | 0.97887 | -0.023887
249.72 | -13.7813 | 0.0061897 | -0.0038732 | 281.1438 | 267.3625 | -0.4006 | -0.0014267 | 274.2531 | -6.8907 | 276.55 | 0.97643 | -0.024533 | 0.97666 | -0.024539
249.74 | -14.0167 | 0.0060021 | -0.0040884 | 281.2106 | 267.1939 | -0.4674 | -0.0016646 | 274.2023 | -7.0083 | 276.5384 | 0.97625 | -0.024952 | 0.97647 | -0.024958
249.76 | -14.0951 | 0.0060021 | -0.0040884 | 281.2756 | 267.1805 | -0.5324 | -0.0018961 | 274.228 | -7.0476 | 276.5772 | 0.97634 | -0.025092 | 0.97657 | -0.025097
249.78 | -13.8336 | 0.0060021 | -0.0039449 | 281.0192 | 267.1856 | -0.276 | -0.00098295 | 274.1024 | -6.9168 | 276.408 | 0.97589 | -0.024626 | 0.97612 | -0.024632
249.8 | -13.4675 | 0.0060021 | -0.0035863 | 280.7906 | 267.3231 | -0.0474 | -0.00016881 | 274.0569 | -6.7337 | 276.3014 | 0.97573 | -0.023974 | 0.97596 | -0.02398
249.82 | -12.7876 | 0.0060021 | -0.0029407 | 280.7189 | 267.9313 | 0.0243 | 8.6542e-05 | 274.3251 | -6.3938 | 276.4564 | 0.97668 | -0.022764 | 0.97691 | -0.022769
249.84 | -11.8985 | 0.0060021 | -0.0022235 | 281.1417 | 269.2432 | 0.6015 | 0.0021422 | 275.1925 | -5.9492 | 277.1755 | 0.97977 | -0.021181 | 0.98 | -0.021186
249.86 | -10.9047 | 0.0063772 | -0.0013628 | 281.0981 | 270.1934 | 0.6451 | 0.0022975 | 275.6457 | -5.4524 | 277.4632 | 0.98139 | -0.019412 | 0.98161 | -0.019417
249.88 | -9.728 | 0.0065648 | -0.00035863 | 279.8619 | 270.1339 | 0.8813 | 0.0031387 | 274.9979 | -4.864 | 276.6192 | 0.97908 | -0.017317 | 0.97931 | -0.017321
249.9 | -8.3159 | 0.0067524 | 0.00064553 | 279.6739 | 271.358 | 1.0693 | 0.0038082 | 275.516 | -4.1579 | 276.9019 | 0.98092 | -0.014804 | 0.98115 | -0.014807
249.92 | -6.9037 | 0.0069399 | 0.001578 | 279.8057 | 272.902 | 0.9375 | 0.0033388 | 276.3538 | -3.4519 | 277.5045 | 0.98391 | -0.01229 | 0.98414 | -0.012293
249.94 | -5.2301 | 0.0076902 | 0.0025821 | 279.7942 | 274.5641 | 0.949 | 0.0033798 | 277.1792 | -2.615 | 278.0508 | 0.98685 | -0.0093104 | 0.98708 | -0.0093126
249.96 | -3.4519 | 0.0078778 | 0.0033711 | 279.8393 | 276.3874 | 0.9039 | 0.0032192 | 278.1134 | -1.7259 | 278.6887 | 0.99017 | -0.0061449 | 0.9904 | -0.0061463
249.98 | -1.7521 | 0.0080653 | 0.0041601 | 279.7332 | 277.9811 | 1.01 | 0.003597 | 278.8572 | -0.87604 | 279.1492 | 0.99282 | -0.003119 | 0.99305 | -0.0031197
250 | 0.02615 | 0.0088156 | 0.0050925 | 279.7933 | 279.8195 | 0.9499 | 0.003383 | 279.8064 | 0.013075 | 279.802 | 0.9962 | 4.6552e-05 | 0.99643 | 4.6563e-05
250.02 | 1.8828 | 0.0090031 | 0.0058815 | 279.6179 | 281.5007 | 1.1253 | 0.0040077 | 280.5593 | 0.94142 | 280.2455 | 0.99888 | 0.0033517 | 0.99911 | 0.0033525
250.04 | 3.5303 | 0.0095658 | 0.0067422 | 279.565 | 283.0953 | 1.1782 | 0.0041961 | 281.3302 | 1.7652 | 280.7418 | 1.0016 | 0.0062845 | 1.0019 | 0.006286
250.06 | 5.2039 | 0.0097534 | 0.0076029 | 279.7081 | 284.912 | 1.0351 | 0.0036864 | 282.3101 | 2.602 | 281.4427 | 1.0051 | 0.0092638 | 1.0053 | 0.009266
250.08 | 6.9037 | 0.009941 | 0.0083202 | 279.6536 | 286.5573 | 1.0896 | 0.0038805 | 283.1055 | 3.4519 | 281.9548 | 1.0079 | 0.01229 | 1.0082 | 0.012293
250.1 | 8.3159 | 0.010129 | 0.0090374 | 279.5233 | 287.8392 | 1.2199 | 0.0043446 | 283.6812 | 4.1579 | 282.2953 | 1.01 | 0.014804 | 1.0102 | 0.014807
250.12 | 9.6495 | 0.010879 | 0.0098264 | 279.7577 | 289.4072 | 0.9855 | 0.0035098 | 284.5825 | 4.8248 | 282.9742 | 1.0132 | 0.017178 | 1.0134 | 0.017182
250.14 | 10.7478 | 0.011254 | 0.0104 | 279.8601 | 290.6079 | 0.8831 | 0.0031451 | 285.234 | 5.3739 | 283.4427 | 1.0155 | 0.019133 | 1.0158 | 0.019137
250.16 | 11.82 | 0.011442 | 0.010902 | 279.9457 | 291.7657 | 0.7975 | 0.0028402 | 285.8557 | 5.91 | 283.8857 | 1.0177 | 0.021041 | 1.018 | 0.021046
250.18 | 12.7353 | 0.011629 | 0.011404 | 280.0972 | 292.8325 | 0.646 | 0.0023007 | 286.4648 | 6.3676 | 284.3423 | 1.0199 | 0.022671 | 1.0201 | 0.022676
250.2 | 13.3367 | 0.012004 | 0.011763 | 280.1 | 293.4367 | 0.6432 | 0.0022907 | 286.7684 | 6.6684 | 284.5456 | 1.021 | 0.023742 | 1.0212 | 0.023747
250.22 | 13.6767 | 0.012004 | 0.01205 | 280.243 | 293.9197 | 0.5002 | 0.0017814 | 287.0813 | 6.8383 | 284.8019 | 1.0221 | 0.024347 | 1.0223 | 0.024352
250.24 | 14.0167 | 0.012192 | 0.012193 | 280.442 | 294.4587 | 0.3012 | 0.0010727 | 287.4503 | 7.0083 | 285.1142 | 1.0234 | 0.024952 | 1.0237 | 0.024958
250.26 | 14.069 | 0.012379 | 0.012193 | 280.4407 | 294.5097 | 0.3025 | 0.0010773 | 287.4752 | 7.0345 | 285.1304 | 1.0235 | 0.025045 | 1.0237 | 0.025051
250.28 | 13.7551 | 0.012379 | 0.012122 | 280.9678 | 294.7229 | -0.2246 | -0.0007999 | 287.8454 | 6.8776 | 285.5528 | 1.0248 | 0.024486 | 1.0251 | 0.024492
250.3 | 13.4152 | 0.012379 | 0.011691 | 280.7952 | 294.2104 | -0.052 | -0.00018519 | 287.5028 | 6.7076 | 285.2669 | 1.0236 | 0.023881 | 1.0238 | 0.023887
250.32 | 12.8137 | 0.012379 | 0.011117 | 281.2058 | 294.0195 | -0.4626 | -0.0016475 | 287.6127 | 6.4069 | 285.477 | 1.024 | 0.02281 | 1.0242 | 0.022816
250.34 | 11.9508 | 0.012192 | 0.010328 | 281.2212 | 293.172 | -0.478 | -0.0017024 | 287.1966 | 5.9754 | 285.2048 | 1.0225 | 0.021274 | 1.0227 | 0.021279
250.36 | 10.8263 | 0.012192 | 0.009396 | 281.657 | 292.4833 | -0.9138 | -0.0032544 | 287.0701 | 5.4131 | 285.2658 | 1.0221 | 0.019273 | 1.0223 | 0.019277
250.38 | 9.8064 | 0.012004 | 0.0083919 | 281.93 | 291.7364 | -1.1868 | -0.0042267 | 286.8332 | 4.9032 | 285.1988 | 1.0212 | 0.017457 | 1.0215 | 0.017461
250.4 | 8.342 | 0.011442 | 0.0073877 | 281.7341 | 290.0761 | -0.9909 | -0.003529 | 285.9051 | 4.171 | 284.5148 | 1.0179 | 0.01485 | 1.0181 | 0.014854
250.42 | 6.773 | 0.011254 | 0.006527 | 281.937 | 288.71 | -1.1938 | -0.0042516 | 285.3235 | 3.3865 | 284.1947 | 1.0158 | 0.012057 | 1.0161 | 0.01206
250.44 | 5.1516 | 0.011066 | 0.0055946 | 282.1229 | 287.2745 | -1.3797 | -0.0049137 | 284.6987 | 2.5758 | 283.8401 | 1.0136 | 0.0091707 | 1.0139 | 0.0091729
250.46 | 3.5042 | 0.010504 | 0.0047339 | 281.9712 | 285.4754 | -1.228 | -0.0043734 | 283.7233 | 1.7521 | 283.1393 | 1.0101 | 0.006238 | 1.0104 | 0.0062394
250.48 | 1.8305 | 0.009941 | 0.0039449 | 282.3316 | 284.1621 | -1.5884 | -0.005657 | 283.2469 | 0.91527 | 282.9418 | 1.0084 | 0.0032586 | 1.0087 | 0.0032594
250.5 | -0.02615 | 0.0097534 | 0.0030842 | 282.2523 | 282.2261 | -1.5091 | -0.0053745 | 282.2392 | -0.013075 | 282.2436 | 1.0049 | -4.66e-05 | 1.0051 | -4.66e-05
250.52 | -1.7521 | 0.0095658 | 0.0023669 | 282.1833 | 280.4312 | -1.4401 | -0.0051288 | 281.3073 | -0.87604 | 281.5993 | 1.0015 | -0.003119 | 1.0018 | -0.0031197
250.54 | -3.6088 | 0.0090031 | 0.0015062 | 282.0607 | 278.4519 | -1.3175 | -0.0046922 | 280.2563 | -1.8044 | 280.8578 | 0.9978 | -0.0064242 | 0.99803 | -0.0064257
250.56 | -5.2301 | 0.008628 | 0.00064553 | 281.9902 | 276.7601 | -1.247 | -0.0044411 | 279.3752 | -2.615 | 280.2468 | 0.99466 | -0.0093104 | 0.9949 | -0.0093126
250.58 | -6.7468 | 0.0084405 | -0.00014345 | 282.0014 | 275.2546 | -1.2582 | -0.004481 | 278.628 | -3.3734 | 279.7525 | 0.992 | -0.01201 | 0.99223 | -0.012013
250.6 | -8.3682 | 0.0080653 | -0.00086071 | 282.1647 | 273.7965 | -1.4215 | -0.0050626 | 277.9806 | -4.1841 | 279.3753 | 0.9897 | -0.014897 | 0.98993 | -0.0149
250.62 | -9.728 | 0.0078778 | -0.0015062 | 282.0875 | 272.3595 | -1.3443 | -0.0047876 | 277.2235 | -4.864 | 278.8448 | 0.987 | -0.017317 | 0.98723 | -0.017321
250.64 | -10.9047 | 0.0071275 | -0.0021518 | 282.2152 | 271.3105 | -1.472 | -0.0052424 | 276.7628 | -5.4524 | 278.5803 | 0.98536 | -0.019412 | 0.98559 | -0.019417
250.66 | -11.82 | 0.0071275 | -0.0026538 | 281.9509 | 270.1309 | -1.2077 | -0.0043011 | 276.0409 | -5.91 | 278.0109 | 0.98279 | -0.021041 | 0.98302 | -0.021046
250.68 | -12.7091 | 0.0069399 | -0.0030842 | 282.1211 | 269.412 | -1.3779 | -0.0049073 | 275.7665 | -6.3546 | 277.8847 | 0.98182 | -0.022624 | 0.98204 | -0.02263
250.7 | -13.3106 | 0.0065648 | -0.0034428 | 281.7698 | 268.4592 | -1.0266 | -0.0036562 | 275.1145 | -6.6553 | 277.3329 | 0.97949 | -0.023695 | 0.97972 | -0.0237
250.72 | -13.7551 | 0.0063772 | -0.0038015 | 281.8024 | 268.0473 | -1.0592 | -0.0037723 | 274.9248 | -6.8776 | 277.2174 | 0.97882 | -0.024486 | 0.97905 | -0.024492
250.74 | -13.9121 | 0.0061897 | -0.0039449 | 281.7123 | 267.8002 | -0.9691 | -0.0034514 | 274.7563 | -6.956 | 277.0749 | 0.97822 | -0.024766 | 0.97845 | -0.024771
250.76 | -14.069 | 0.0061897 | -0.0040166 | 281.3001 | 267.2311 | -0.5569 | -0.0019834 | 274.2656 | -7.0345 | 276.6104 | 0.97647 | -0.025045 | 0.9767 | -0.025051
250.78 | -13.8859 | 0.0061897 | -0.0039449 | 281.2282 | 267.3423 | -0.485 | -0.0017273 | 274.2852 | -6.943 | 276.5996 | 0.97654 | -0.024719 | 0.97677 | -0.024725
250.8 | -13.3106 | 0.0061897 | -0.0034428 | 280.8956 | 267.585 | -0.1524 | -0.000543 | 274.2403 | -6.6553 | 276.4587 | 0.97638 | -0.023695 | 0.97661 | -0.0237
250.82 | -12.7614 | 0.0061897 | -0.0029407 | 280.6781 | 267.9167 | 0.0651 | 0.00023185 | 274.2974 | -6.3807 | 276.4243 | 0.97659 | -0.022717 | 0.97681 | -0.022723
250.84 | -11.8985 | 0.0061897 | -0.0021518 | 280.4894 | 268.5909 | 0.2538 | 0.00090389 | 274.5402 | -5.9492 | 276.5232 | 0.97745 | -0.021181 | 0.97768 | -0.021186
250.86 | -10.8786 | 0.0063772 | -0.0013628 | 280.2167 | 269.3381 | 0.5265 | 0.0018751 | 274.7774 | -5.4393 | 276.5905 | 0.97829 | -0.019366 | 0.97852 | -0.01937
250.88 | -9.5972 | 0.0063772 | -0.00035863 | 280.0143 | 270.4171 | 0.7289 | 0.0025959 | 275.2157 | -4.7986 | 276.8152 | 0.97985 | -0.017085 | 0.98008 | -0.017089
250.9 | -8.3682 | 0.0067524 | 0.00064553 | 279.8952 | 271.527 | 0.848 | 0.0030201 | 275.7111 | -4.1841 | 277.1058 | 0.98162 | -0.014897 | 0.98185 | -0.0149
250.92 | -6.7991 | 0.0071275 | 0.0016497 | 279.9564 | 273.1573 | 0.7868 | 0.0028021 | 276.5568 | -3.3996 | 277.69 | 0.98463 | -0.012104 | 0.98486 | -0.012106
250.94 | -5.1255 | 0.0078778 | 0.0025821 | 279.9116 | 274.7861 | 0.8316 | 0.0029617 | 277.3489 | -2.5627 | 278.2031 | 0.98745 | -0.0091242 | 0.98768 | -0.0091263
250.96 | -3.4519 | 0.0080653 | 0.0034428 | 280.1329 | 276.681 | 0.6103 | 0.0021735 | 278.407 | -1.7259 | 278.9823 | 0.99122 | -0.0061449 | 0.99145 | -0.0061463
250.98 | -1.7521 | 0.0084405 | 0.0042318 | 279.9817 | 278.2296 | 0.7615 | 0.002712 | 279.1057 | -0.87604 | 279.3977 | 0.9937 | -0.003119 | 0.99394 | -0.0031197
251 | -0.052301 | 0.0090031 | 0.0051642 | 280.0452 | 279.9929 | 0.698 | 0.0024859 | 280.019 | -0.02615 | 280.0278 | 0.99696 | -9.3104e-05 | 0.99719 | -9.3126e-05
251.02 | 1.7521 | 0.0093783 | 0.0060249 | 280.1293 | 281.8814 | 0.6139 | 0.0021864 | 281.0053 | 0.87604 | 280.7133 | 1.0005 | 0.003119 | 1.0007 | 0.0031197
251.04 | 3.6088 | 0.0097534 | 0.0068856 | 280.1801 | 283.7889 | 0.5631 | 0.0020054 | 281.9845 | 1.8044 | 281.383 | 1.004 | 0.0064242 | 1.0042 | 0.0064257
251.06 | 5.1778 | 0.009941 | 0.0076029 | 279.7658 | 284.9436 | 0.9774 | 0.0034809 | 282.3547 | 2.5889 | 281.4917 | 1.0053 | 0.0092173 | 1.0055 | 0.0092194
251.08 | 6.8253 | 0.010129 | 0.0083919 | 279.9987 | 286.824 | 0.7445 | 0.0026515 | 283.4113 | 3.4126 | 282.2738 | 1.009 | 0.01215 | 1.0093 | 0.012153
251.1 | 8.4205 | 0.010879 | 0.0092526 | 280.1081 | 288.5286 | 0.6351 | 0.0022619 | 284.3183 | 4.2102 | 282.9149 | 1.0123 | 0.01499 | 1.0125 | 0.014993
251.12 | 9.5711 | 0.011066 | 0.0098981 | 280.0035 | 289.5746 | 0.7397 | 0.0026344 | 284.789 | 4.7855 | 283.1939 | 1.0139 | 0.017038 | 1.0142 | 0.017042
251.14 | 10.8524 | 0.011442 | 0.010472 | 280.1671 | 291.0195 | 0.5761 | 0.0020517 | 285.5933 | 5.4262 | 283.7846 | 1.0168 | 0.019319 | 1.017 | 0.019324
251.16 | 11.82 | 0.011817 | 0.011046 | 280.3058 | 292.1258 | 0.4374 | 0.0015578 | 286.2158 | 5.91 | 284.2458 | 1.019 | 0.021041 | 1.0193 | 0.021046
251.18 | 12.7614 | 0.012004 | 0.011476 | 280.2393 | 293.0007 | 0.5039 | 0.0017946 | 286.62 | 6.3807 | 284.4931 | 1.0205 | 0.022717 | 1.0207 | 0.022723
251.2 | 13.2321 | 0.012192 | 0.011835 | 280.455 | 293.6871 | 0.2882 | 0.0010264 | 287.0711 | 6.6161 | 284.8657 | 1.0221 | 0.023555 | 1.0223 | 0.023561
251.22 | 13.8075 | 0.012379 | 0.012122 | 280.262 | 294.0695 | 0.4812 | 0.0017138 | 287.1657 | 6.9037 | 284.8645 | 1.0224 | 0.024579 | 1.0226 | 0.024585
251.24 | 13.9905 | 0.012379 | 0.012193 | 280.6754 | 294.6659 | 0.0678 | 0.00024146 | 287.6707 | 6.9953 | 285.3389 | 1.0242 | 0.024905 | 1.0244 | 0.024911
251.26 | 14.0951 | 0.012379 | 0.012265 | 280.5054 | 294.6005 | 0.2378 | 0.00084691 | 287.553 | 7.0476 | 285.2038 | 1.0238 | 0.025092 | 1.024 | 0.025097
251.28 | 13.729 | 0.012379 | 0.012122 | 280.5768 | 294.3058 | 0.1664 | 0.00059262 | 287.4413 | 6.8645 | 285.1531 | 1.0234 | 0.02444 | 1.0236 | 0.024445
251.3 | 13.4152 | 0.012379 | 0.011691 | 280.7604 | 294.1756 | -0.0172 | -6.1256e-05 | 287.468 | 6.7076 | 285.2321 | 1.0235 | 0.023881 | 1.0237 | 0.023887
251.32 | 12.6307 | 0.012379 | 0.011046 | 280.9954 | 293.6261 | -0.2522 | -0.00089819 | 287.3107 | 6.3153 | 285.2056 | 1.0229 | 0.022485 | 1.0232 | 0.02249
251.34 | 11.7939 | 0.012379 | 0.010257 | 281.4589 | 293.2528 | -0.7157 | -0.0025489 | 287.3558 | 5.8969 | 285.3902 | 1.0231 | 0.020995 | 1.0233 | 0.021
251.36 | 10.7478 | 0.012192 | 0.009396 | 281.6044 | 292.3522 | -0.8612 | -0.0030671 | 286.9783 | 5.3739 | 285.187 | 1.0217 | 0.019133 | 1.022 | 0.019137
251.38 | 9.5188 | 0.012004 | 0.0083919 | 281.6088 | 291.1276 | -0.8656 | -0.0030828 | 286.3682 | 4.7594 | 284.7817 | 1.0196 | 0.016945 | 1.0198 | 0.016949
251.4 | 8.2374 | 0.011629 | 0.0074595 | 282.0443 | 290.2817 | -1.3011 | -0.0046338 | 286.163 | 4.1187 | 284.7901 | 1.0188 | 0.014664 | 1.0191 | 0.014667
251.42 | 6.6945 | 0.011442 | 0.0065987 | 281.995 | 288.6895 | -1.2518 | -0.0044582 | 285.3423 | 3.3473 | 284.2265 | 1.0159 | 0.011917 | 1.0161 | 0.01192
251.44 | 5.1516 | 0.010879 | 0.005738 | 281.9116 | 287.0632 | -1.1684 | -0.0041612 | 284.4874 | 2.5758 | 283.6288 | 1.0129 | 0.0091707 | 1.0131 | 0.0091729
251.46 | 3.4257 | 0.010691 | 0.0048056 | 282.1281 | 285.5538 | -1.3849 | -0.0049322 | 283.841 | 1.7129 | 283.27 | 1.0106 | 0.0060983 | 1.0108 | 0.0060997
251.48 | 1.6998 | 0.010316 | 0.0040166 | 282.1541 | 283.8539 | -1.4109 | -0.0050248 | 283.004 | 0.84989 | 282.7207 | 1.0076 | 0.0030259 | 1.0078 | 0.0030266
251.5 | -0.13075 | 0.009941 | 0.0032276 | 282.1478 | 282.017 | -1.4046 | -0.0050024 | 282.0824 | -0.065376 | 282.1042 | 1.0043 | -0.00023276 | 1.0045 | -0.00023281
251.52 | -1.8305 | 0.0097534 | 0.0023669 | 282.5043 | 280.6738 | -1.7611 | -0.006272 | 281.589 | -0.91527 | 281.8941 | 1.0025 | -0.0032586 | 1.0028 | -0.0032594
251.54 | -3.4519 | 0.0090031 | 0.001578 | 282.0815 | 278.6296 | -1.3383 | -0.0047662 | 280.3556 | -1.7259 | 280.9309 | 0.99815 | -0.0061449 | 0.99839 | -0.0061463
251.56 | -5.2562 | 0.0088156 | 0.00071725 | 282.3636 | 277.1074 | -1.6204 | -0.0057709 | 279.7355 | -2.6281 | 280.6115 | 0.99595 | -0.0093569 | 0.99618 | -0.0093591
251.58 | -6.9299 | 0.008628 | -7.1726e-05 | 282.2212 | 275.2913 | -1.478 | -0.0052638 | 278.7563 | -3.4649 | 279.9112 | 0.99246 | -0.012336 | 0.99269 | -0.012339
251.6 | -8.1851 | 0.0080653 | -0.00078898 | 282.2028 | 274.0177 | -1.4596 | -0.0051982 | 278.1103 | -4.0925 | 279.4744 | 0.99016 | -0.014571 | 0.99039 | -0.014574
251.62 | -9.6757 | 0.0078778 | -0.0014345 | 282.1177 | 272.442 | -1.3745 | -0.0048952 | 277.2799 | -4.8378 | 278.8925 | 0.9872 | -0.017224 | 0.98743 | -0.017228
251.64 | -10.7217 | 0.0073151 | -0.00208 | 281.8333 | 271.1116 | -1.0901 | -0.0038823 | 276.4725 | -5.3608 | 278.2594 | 0.98433 | -0.019086 | 0.98456 | -0.019091
251.66 | -11.6893 | 0.0071275 | -0.0025821 | 281.722 | 270.0327 | -0.9788 | -0.0034859 | 275.8774 | -5.8446 | 277.8256 | 0.98221 | -0.020809 | 0.98244 | -0.020814
251.68 | -12.6045 | 0.0069399 | -0.0030842 | 281.7347 | 269.1302 | -0.9915 | -0.0035311 | 275.4324 | -6.3023 | 277.5332 | 0.98063 | -0.022438 | 0.98085 | -0.022443
251.7 | -13.2321 | 0.0065648 | -0.0034428 | 281.5838 | 268.3517 | -0.8406 | -0.0029937 | 274.9677 | -6.6161 | 277.1731 | 0.97897 | -0.023555 | 0.9792 | -0.023561
251.72 | -13.6505 | 0.0063772 | -0.0038015 | 281.5263 | 267.8758 | -0.7831 | -0.0027889 | 274.701 | -6.8253 | 276.9761 | 0.97802 | -0.0243 | 0.97825 | -0.024306
251.74 | -13.9121 | 0.0063772 | -0.0039449 | 281.5508 | 267.6387 | -0.8076 | -0.0028762 | 274.5948 | -6.956 | 276.9134 | 0.97764 | -0.024766 | 0.97787 | -0.024771
251.76 | -13.9644 | 0.0063772 | -0.0039449 | 281.2094 | 267.245 | -0.4662 | -0.0016603 | 274.2272 | -6.9822 | 276.5546 | 0.97634 | -0.024859 | 0.97656 | -0.024865
251.78 | -13.6767 | 0.0063772 | -0.0037297 | 281.2838 | 267.6071 | -0.5406 | -0.0019253 | 274.4455 | -6.8383 | 276.7249 | 0.97711 | -0.024347 | 0.97734 | -0.024352
251.8 | -13.3629 | 0.0063772 | -0.0032994 | 281.1599 | 267.797 | -0.4167 | -0.001484 | 274.4785 | -6.6814 | 276.7056 | 0.97723 | -0.023788 | 0.97746 | -0.023794
251.82 | -12.6568 | 0.0063772 | -0.0027973 | 280.9016 | 268.2448 | -0.1584 | -0.00056413 | 274.5732 | -6.3284 | 276.6827 | 0.97757 | -0.022531 | 0.97779 | -0.022536
251.84 | -11.7939 | 0.0063772 | -0.00208 | 280.7386 | 268.9447 | 0.0046 | 1.6383e-05 | 274.8417 | -5.8969 | 276.8073 | 0.97852 | -0.020995 | 0.97875 | -0.021
251.86 | -10.7217 | 0.0065648 | -0.0012193 | 280.2475 | 269.5258 | 0.4957 | 0.0017654 | 274.8867 | -5.3608 | 276.6736 | 0.97868 | -0.019086 | 0.97891 | -0.019091
251.88 | -9.728 | 0.0069399 | -0.00021518 | 280.3649 | 270.6369 | 0.3783 | 0.0013473 | 275.5009 | -4.864 | 277.1222 | 0.98087 | -0.017317 | 0.9811 | -0.017321
251.9 | -8.2374 | 0.0071275 | 0.00071725 | 280.2487 | 272.0113 | 0.4945 | 0.0017611 | 276.13 | -4.1187 | 277.5029 | 0.98311 | -0.014664 | 0.98334 | -0.014667
251.92 | -6.7207 | 0.0073151 | 0.0017214 | 279.9614 | 273.2407 | 0.7818 | 0.0027843 | 276.6011 | -3.3603 | 277.7212 | 0.98479 | -0.011964 | 0.98502 | -0.011967
251.94 | -5.047 | 0.0078778 | 0.0026538 | 280.2216 | 275.1746 | 0.5216 | 0.0018576 | 277.6981 | -2.5235 | 278.5393 | 0.98869 | -0.0089845 | 0.98892 | -0.0089866
251.96 | -3.3996 | 0.0082529 | 0.0035145 | 280.0984 | 276.6988 | 0.6448 | 0.0022964 | 278.3986 | -1.6998 | 278.9652 | 0.99119 | -0.0060518 | 0.99142 | -0.0060532
251.98 | -1.6998 | 0.008628 | 0.0043035 | 280.0528 | 278.353 | 0.6904 | 0.0024588 | 279.2029 | -0.84989 | 279.4862 | 0.99405 | -0.0030259 | 0.99428 | -0.0030266
252 | -0.02615 | 0.0088156 | 0.005236 | 280.031 | 280.0048 | 0.7122 | 0.0025364 | 280.0179 | -0.013075 | 280.0223 | 0.99695 | -4.6552e-05 | 0.99718 | -4.6563e-05
252.02 | 1.6736 | 0.0091907 | 0.0060249 | 279.565 | 281.2386 | 1.1782 | 0.0041961 | 280.4018 | 0.83682 | 280.1229 | 0.99832 | 0.0029793 | 0.99855 | 0.00298
252.04 | 3.4519 | 0.0097534 | 0.0068139 | 279.673 | 283.1249 | 1.0702 | 0.0038114 | 281.3989 | 1.7259 | 280.8236 | 1.0019 | 0.0061449 | 1.0021 | 0.0061463
252.06 | 5.2301 | 0.010129 | 0.0076746 | 279.7882 | 285.0183 | 0.955 | 0.0034012 | 282.4032 | 2.615 | 281.5316 | 1.0054 | 0.0093104 | 1.0057 | 0.0093126
252.08 | 6.5638 | 0.010504 | 0.0083919 | 279.8967 | 286.4605 | 0.8465 | 0.0030147 | 283.1786 | 3.2819 | 282.0846 | 1.0082 | 0.011685 | 1.0084 | 0.011687
252.1 | 8.2374 | 0.010879 | 0.0092526 | 279.9754 | 288.2128 | 0.7678 | 0.0027345 | 284.0941 | 4.1187 | 282.7212 | 1.0115 | 0.014664 | 1.0117 | 0.014667
252.12 | 9.6495 | 0.011254 | 0.0099698 | 280.1456 | 289.7951 | 0.5976 | 0.0021283 | 284.9704 | 4.8248 | 283.3621 | 1.0146 | 0.017178 | 1.0148 | 0.017182
252.14 | 10.8001 | 0.011629 | 0.010544 | 280.1293 | 290.9294 | 0.6139 | 0.0021864 | 285.5294 | 5.4001 | 283.7293 | 1.0166 | 0.019226 | 1.0168 | 0.01923
252.16 | 11.7939 | 0.011817 | 0.011046 | 280.1931 | 291.987 | 0.5501 | 0.0019591 | 286.09 | 5.8969 | 284.1244 | 1.0186 | 0.020995 | 1.0188 | 0.021
252.18 | 12.6045 | 0.012004 | 0.011476 | 280.1432 | 292.7477 | 0.6 | 0.0021369 | 286.4455 | 6.3023 | 284.3447 | 1.0198 | 0.022438 | 1.0201 | 0.022443
252.2 | 13.4413 | 0.012192 | 0.011835 | 280.3428 | 293.7841 | 0.4004 | 0.001426 | 287.0635 | 6.7207 | 284.8232 | 1.022 | 0.023928 | 1.0223 | 0.023933
252.22 | 13.729 | 0.012379 | 0.012122 | 280.4117 | 294.1407 | 0.3315 | 0.0011806 | 287.2762 | 6.8645 | 284.988 | 1.0228 | 0.02444 | 1.023 | 0.024445
252.24 | 13.8075 | 0.012567 | 0.012265 | 280.647 | 294.4545 | 0.0962 | 0.00034261 | 287.5507 | 6.9037 | 285.2495 | 1.0238 | 0.024579 | 1.024 | 0.024585
252.26 | 14.069 | 0.012567 | 0.012337 | 280.6658 | 294.7348 | 0.0774 | 0.00027565 | 287.7003 | 7.0345 | 285.3555 | 1.0243 | 0.025045 | 1.0245 | 0.025051
252.28 | 13.7551 | 0.012567 | 0.012122 | 280.683 | 294.4381 | 0.0602 | 0.0002144 | 287.5606 | 6.8776 | 285.268 | 1.0238 | 0.024486 | 1.024 | 0.024492
252.3 | 13.4413 | 0.012567 | 0.011691 | 280.7292 | 294.1705 | 0.014 | 4.986e-05 | 287.4499 | 6.7207 | 285.2096 | 1.0234 | 0.023928 | 1.0237 | 0.023933
252.32 | 12.7353 | 0.012567 | 0.011117 | 281.0939 | 293.8292 | -0.3507 | -0.001249 | 287.4615 | 6.3676 | 285.339 | 1.0235 | 0.022671 | 1.0237 | 0.022676
252.34 | 11.8723 | 0.012379 | 0.0104 | 281.4229 | 293.2952 | -0.6797 | -0.0024207 | 287.3591 | 5.9362 | 285.3803 | 1.0231 | 0.021135 | 1.0233 | 0.02114
252.36 | 10.8786 | 0.012004 | 0.0094678 | 281.5859 | 292.4645 | -0.8427 | -0.0030012 | 287.0252 | 5.4393 | 285.2121 | 1.0219 | 0.019366 | 1.0221 | 0.01937
252.38 | 9.6757 | 0.011817 | 0.0083919 | 281.9152 | 291.5909 | -1.172 | -0.004174 | 286.753 | 4.8378 | 285.1404 | 1.0209 | 0.017224 | 1.0212 | 0.017228
252.4 | 8.4205 | 0.011629 | 0.0074595 | 281.9715 | 290.392 | -1.2283 | -0.0043745 | 286.1817 | 4.2102 | 284.7783 | 1.0189 | 0.01499 | 1.0191 | 0.014993
252.42 | 6.8253 | 0.011254 | 0.0065987 | 281.78 | 288.6053 | -1.0368 | -0.0036925 | 285.1926 | 3.4126 | 284.0551 | 1.0154 | 0.01215 | 1.0156 | 0.012153
252.44 | 5.2039 | 0.011066 | 0.005738 | 281.6839 | 286.8878 | -0.9407 | -0.0033502 | 284.2859 | 2.602 | 283.4185 | 1.0121 | 0.0092638 | 1.0124 | 0.009266
252.46 | 3.5565 | 0.010504 | 0.0048773 | 282.0225 | 285.579 | -1.2793 | -0.0045561 | 283.8007 | 1.7782 | 283.208 | 1.0104 | 0.0063311 | 1.0107 | 0.0063325
252.48 | 1.8567 | 0.010316 | 0.0040166 | 282.0607 | 283.9174 | -1.3175 | -0.0046922 | 282.989 | 0.92834 | 282.6796 | 1.0075 | 0.0033052 | 1.0078 | 0.003306
252.5 | 0.078451 | 0.009941 | 0.0032276 | 282.1015 | 282.18 | -1.3583 | -0.0048375 | 282.1407 | 0.039226 | 282.1277 | 1.0045 | 0.00014 | 1.0047 | 0.00014
252.52 | -1.6736 | 0.0097534 | 0.0024387 | 282.2415 | 280.5679 | -1.4983 | -0.0053361 | 281.4047 | -0.83682 | 281.6836 | 1.0019 | -0.0029793 | 1.0021 | -0.00298
252.54 | -3.478 | 0.0095658 | 0.0016497 | 282.0129 | 278.5349 | -1.2697 | -0.0045219 | 280.2739 | -1.739 | 280.8536 | 0.99786 | -0.0061914 | 0.9981 | -0.0061929
252.56 | -5.1516 | 0.0090031 | 0.00071725 | 281.9436 | 276.792 | -1.2004 | -0.0042751 | 279.3678 | -2.5758 | 280.2264 | 0.99464 | -0.0091707 | 0.99487 | -0.0091729
252.58 | -6.7207 | 0.0084405 | 0 | 282.2082 | 275.4875 | -1.465 | -0.0052175 | 278.8479 | -3.3603 | 279.968 | 0.99279 | -0.011964 | 0.99302 | -0.011967
252.6 | -8.2636 | 0.0080653 | -0.00086071 | 281.8846 | 273.6211 | -1.1414 | -0.004065 | 277.7528 | -4.1318 | 279.1301 | 0.98889 | -0.01471 | 0.98912 | -0.014714
252.62 | -9.4926 | 0.0078778 | -0.0015062 | 281.826 | 272.3334 | -1.0828 | -0.0038563 | 277.0797 | -4.7463 | 278.6618 | 0.98649 | -0.016898 | 0.98672 | -0.016902
252.64 | -10.8001 | 0.0073151 | -0.00208 | 281.6675 | 270.8674 | -0.9243 | -0.0032918 | 276.2674 | -5.4001 | 278.0675 | 0.9836 | -0.019226 | 0.98383 | -0.01923
252.66 | -11.6893 | 0.0071275 | -0.0026538 | 281.7399 | 270.0506 | -0.9967 | -0.0035497 | 275.8953 | -5.8446 | 277.8435 | 0.98227 | -0.020809 | 0.9825 | -0.020814
252.68 | -12.6045 | 0.0069399 | -0.0030842 | 281.5696 | 268.9651 | -0.8264 | -0.0029432 | 275.2673 | -6.3023 | 277.3681 | 0.98004 | -0.022438 | 0.98027 | -0.022443
252.7 | -13.2321 | 0.0067524 | -0.0034428 | 281.2838 | 268.0517 | -0.5406 | -0.0019253 | 274.6677 | -6.6161 | 276.8731 | 0.9779 | -0.023555 | 0.97813 | -0.023561
252.72 | -13.7028 | 0.0065648 | -0.0038015 | 281.3721 | 267.6693 | -0.6289 | -0.0022398 | 274.5207 | -6.8514 | 276.8045 | 0.97738 | -0.024393 | 0.97761 | -0.024399
252.74 | -14.0428 | 0.0063772 | -0.0039449 | 281.3621 | 267.3193 | -0.6189 | -0.0022042 | 274.3407 | -7.0214 | 276.6812 | 0.97674 | -0.024998 | 0.97697 | -0.025004
252.76 | -14.069 | 0.0063772 | -0.0040166 | 281.3364 | 267.2674 | -0.5932 | -0.0021126 | 274.3019 | -7.0345 | 276.6467 | 0.9766 | -0.025045 | 0.97683 | -0.025051
252.78 | -13.8075 | 0.0063772 | -0.0038015 | 281.0921 | 267.2846 | -0.3489 | -0.0012426 | 274.1884 | -6.9037 | 276.4896 | 0.9762 | -0.024579 | 0.97642 | -0.024585
252.8 | -13.3629 | 0.0061897 | -0.0034428 | 280.7988 | 267.4359 | -0.0556 | -0.00019802 | 274.1174 | -6.6814 | 276.3445 | 0.97594 | -0.023788 | 0.97617 | -0.023794
252.82 | -12.7091 | 0.0061897 | -0.002869 | 280.6234 | 267.9143 | 0.1198 | 0.00042666 | 274.2688 | -6.3546 | 276.387 | 0.97648 | -0.022624 | 0.97671 | -0.02263
252.84 | -11.8723 | 0.0061897 | -0.0021518 | 280.2956 | 268.4233 | 0.4476 | 0.0015941 | 274.3594 | -5.9362 | 276.3382 | 0.97681 | -0.021135 | 0.97703 | -0.02114
252.86 | -10.8001 | 0.0063772 | -0.0012911 | 279.9645 | 269.1644 | 0.7787 | 0.0027733 | 274.5644 | -5.4001 | 276.3645 | 0.97754 | -0.019226 | 0.97776 | -0.01923
252.88 | -9.6234 | 0.0067524 | -0.0002869 | 280.0143 | 270.3909 | 0.7289 | 0.0025959 | 275.2026 | -4.8117 | 276.8065 | 0.97981 | -0.017131 | 0.98004 | -0.017135
252.9 | -8.2374 | 0.0069399 | 0.00071725 | 279.9136 | 271.6762 | 0.8296 | 0.0029546 | 275.7949 | -4.1187 | 277.1678 | 0.98192 | -0.014664 | 0.98215 | -0.014667
252.92 | -6.7468 | 0.0075026 | 0.0017214 | 279.6829 | 272.9361 | 1.0603 | 0.0037762 | 276.3095 | -3.3734 | 277.434 | 0.98375 | -0.01201 | 0.98398 | -0.012013
252.94 | -5.1516 | 0.0076902 | 0.0025821 | 279.7609 | 274.6093 | 0.9823 | 0.0034984 | 277.1851 | -2.5758 | 278.0437 | 0.98687 | -0.0091707 | 0.9871 | -0.0091729
252.96 | -3.4257 | 0.0080653 | 0.0034428 | 279.7114 | 276.2857 | 1.0318 | 0.0036747 | 277.9985 | -1.7129 | 278.5695 | 0.98976 | -0.0060983 | 0.98999 | -0.0060997
252.98 | -1.7521 | 0.0084405 | 0.0043035 | 279.7032 | 277.9511 | 1.04 | 0.0037039 | 278.8272 | -0.87604 | 279.1192 | 0.99271 | -0.003119 | 0.99294 | -0.0031197
253 | -0.052301 | 0.008628 | 0.0051642 | 279.884 | 279.8317 | 0.8592 | 0.00306 | 279.8578 | -0.02615 | 279.8666 | 0.99638 | -9.31e-05 | 0.99661 | -9.31e-05
253.02 | 1.6998 | 0.0093783 | 0.0059532 | 279.8127 | 281.5125 | 0.9305 | 0.0033139 | 280.6626 | 0.84989 | 280.3793 | 0.99925 | 0.0030259 | 0.99948 | 0.0030266
253.04 | 3.6088 | 0.0095658 | 0.0068139 | 279.7864 | 283.3952 | 0.9568 | 0.0034076 | 281.5908 | 1.8044 | 280.9893 | 1.0026 | 0.0064242 | 1.0028 | 0.0064257
253.06 | 5.2301 | 0.0097534 | 0.0076029 | 279.8209 | 285.051 | 0.9223 | 0.0032847 | 282.4359 | 2.615 | 281.5643 | 1.0056 | 0.0093104 | 1.0058 | 0.0093126
253.08 | 6.7991 | 0.010504 | 0.0083919 | 279.7689 | 286.568 | 0.9743 | 0.0034699 | 283.1685 | 3.3996 | 282.0353 | 1.0082 | 0.012104 | 1.0084 | 0.012106
253.1 | 8.2374 | 0.010691 | 0.0092526 | 279.8828 | 288.1202 | 0.8604 | 0.0030642 | 284.0015 | 4.1187 | 282.6286 | 1.0111 | 0.014664 | 1.0114 | 0.014667
253.12 | 9.6234 | 0.010879 | 0.0098981 | 279.6016 | 289.225 | 1.1416 | 0.0040657 | 284.4133 | 4.8117 | 282.8094 | 1.0126 | 0.017131 | 1.0128 | 0.017135
253.14 | 10.9047 | 0.011442 | 0.010472 | 279.6996 | 290.6043 | 1.0436 | 0.0037167 | 285.152 | 5.4524 | 283.3345 | 1.0152 | 0.019412 | 1.0155 | 0.019417
253.16 | 11.8985 | 0.011817 | 0.010974 | 279.8356 | 291.7341 | 0.9076 | 0.0032323 | 285.7848 | 5.9492 | 283.8018 | 1.0175 | 0.021181 | 1.0177 | 0.021186
253.18 | 12.7614 | 0.011817 | 0.011476 | 279.8877 | 292.6491 | 0.8555 | 0.0030468 | 286.2684 | 6.3807 | 284.1415 | 1.0192 | 0.022717 | 1.0194 | 0.022723
253.2 | 13.3629 | 0.012004 | 0.011835 | 280.5614 | 293.9243 | 0.1818 | 0.00064747 | 287.2428 | 6.6814 | 285.0157 | 1.0227 | 0.023788 | 1.0229 | 0.023794
253.22 | 13.6767 | 0.012379 | 0.012122 | 280.5109 | 294.1876 | 0.2323 | 0.00082732 | 287.3492 | 6.8383 | 285.0698 | 1.0231 | 0.024347 | 1.0233 | 0.024352
253.24 | 14.0167 | 0.012567 | 0.012265 | 280.6649 | 294.6816 | 0.0783 | 0.00027886 | 287.6732 | 7.0083 | 285.3371 | 1.0242 | 0.024952 | 1.0244 | 0.024958
253.26 | 14.0428 | 0.012567 | 0.012337 | 280.822 | 294.8648 | -0.0788 | -0.00028064 | 287.8434 | 7.0214 | 285.5029 | 1.0248 | 0.024998 | 1.0251 | 0.025004
253.28 | 13.7813 | 0.012567 | 0.012122 | 280.7952 | 294.5765 | -0.052 | -0.00018519 | 287.6859 | 6.8907 | 285.389 | 1.0243 | 0.024533 | 1.0245 | 0.024539
253.3 | 13.3629 | 0.012754 | 0.011835 | 280.8323 | 294.1952 | -0.0891 | -0.00031732 | 287.5137 | 6.6814 | 285.2866 | 1.0236 | 0.023788 | 1.0239 | 0.023794
253.32 | 12.7091 | 0.012754 | 0.011261 | 281.0955 | 293.8046 | -0.3523 | -0.0012547 | 287.4501 | 6.3546 | 285.3319 | 1.0234 | 0.022624 | 1.0237 | 0.02263
253.34 | 11.8985 | 0.012754 | 0.010472 | 281.4011 | 293.2996 | -0.6579 | -0.0023431 | 287.3503 | 5.9492 | 285.3673 | 1.0231 | 0.021181 | 1.0233 | 0.021186
253.36 | 10.8786 | 0.012567 | 0.0096112 | 281.9874 | 292.866 | -1.2442 | -0.0044311 | 287.4267 | 5.4393 | 285.6136 | 1.0233 | 0.019366 | 1.0236 | 0.01937
253.38 | 9.6495 | 0.012192 | 0.0085353 | 282.2249 | 291.8744 | -1.4817 | -0.005277 | 287.0497 | 4.8248 | 285.4414 | 1.022 | 0.017178 | 1.0222 | 0.017182
253.4 | 8.1851 | 0.012004 | 0.0075312 | 282.1012 | 290.2863 | -1.358 | -0.0048364 | 286.1937 | 4.0925 | 284.8296 | 1.0189 | 0.014571 | 1.0192 | 0.014574
253.42 | 6.8253 | 0.011442 | 0.0066705 | 281.9109 | 288.7362 | -1.1677 | -0.0041587 | 285.3235 | 3.4126 | 284.186 | 1.0158 | 0.01215 | 1.0161 | 0.012153
253.44 | 5.047 | 0.011066 | 0.005738 | 281.7528 | 286.7998 | -1.0096 | -0.0035956 | 284.2763 | 2.5235 | 283.4351 | 1.0121 | 0.0089845 | 1.0123 | 0.0089866
253.46 | 3.3996 | 0.010691 | 0.0048056 | 281.7991 | 285.1987 | -1.0559 | -0.0037605 | 283.4989 | 1.6998 | 282.9323 | 1.0093 | 0.0060518 | 1.0096 | 0.0060532
253.48 | 1.6475 | 0.010504 | 0.0040166 | 281.8726 | 283.5201 | -1.1294 | -0.0040223 | 282.6963 | 0.82374 | 282.4218 | 1.0065 | 0.0029328 | 1.0067 | 0.0029335
253.5 | -0.13075 | 0.009941 | 0.0032276 | 281.8617 | 281.7309 | -1.1185 | -0.0039835 | 281.7963 | -0.065376 | 281.8181 | 1.0033 | -0.00023276 | 1.0035 | -0.00023281
253.52 | -1.8305 | 0.0097534 | 0.0023669 | 282.0963 | 280.2658 | -1.3531 | -0.004819 | 281.181 | -0.91527 | 281.4861 | 1.0011 | -0.0032586 | 1.0013 | -0.0032594
253.54 | -3.478 | 0.0093783 | 0.001578 | 281.9805 | 278.5025 | -1.2373 | -0.0044065 | 280.2415 | -1.739 | 280.8212 | 0.99775 | -0.0061914 | 0.99798 | -0.0061929
253.56 | -5.2562 | 0.0088156 | 0.00071725 | 281.995 | 276.7388 | -1.2518 | -0.0044582 | 279.3669 | -2.6281 | 280.2429 | 0.99463 | -0.0093569 | 0.99487 | -0.0093591
253.58 | -6.8776 | 0.008628 | -7.1726e-05 | 282.0954 | 275.2178 | -1.3522 | -0.0048158 | 278.6566 | -3.4388 | 279.8029 | 0.99211 | -0.012243 | 0.99234 | -0.012246
253.6 | -8.2636 | 0.0084405 | -0.00071725 | 282.2112 | 273.9477 | -1.468 | -0.0052282 | 278.0794 | -4.1318 | 279.4567 | 0.99005 | -0.01471 | 0.99028 | -0.014714
253.62 | -9.6495 | 0.0078778 | -0.0014345 | 282.0546 | 272.4051 | -1.3114 | -0.0046704 | 277.2298 | -4.8248 | 278.8381 | 0.98703 | -0.017178 | 0.98726 | -0.017182
253.64 | -10.7478 | 0.0076902 | -0.00208 | 282.1976 | 271.4498 | -1.4544 | -0.0051797 | 276.8237 | -5.3739 | 278.615 | 0.98558 | -0.019133 | 0.98581 | -0.019137
253.66 | -11.8985 | 0.0073151 | -0.0025821 | 282.2004 | 270.3019 | -1.4572 | -0.0051897 | 276.2512 | -5.9492 | 278.2342 | 0.98354 | -0.021181 | 0.98377 | -0.021186
253.68 | -12.7091 | 0.0069399 | -0.0030125 | 282.0353 | 269.3262 | -1.2921 | -0.0046017 | 275.6807 | -6.3546 | 277.7989 | 0.98151 | -0.022624 | 0.98174 | -0.02263
253.7 | -13.3367 | 0.0067524 | -0.0033711 | 281.712 | 268.3753 | -0.9688 | -0.0034503 | 275.0436 | -6.6684 | 277.2664 | 0.97924 | -0.023742 | 0.97947 | -0.023747
253.72 | -13.8336 | 0.0065648 | -0.0037297 | 281.7736 | 267.94 | -1.0304 | -0.0036697 | 274.8568 | -6.9168 | 277.1624 | 0.97858 | -0.024626 | 0.9788 | -0.024632
253.74 | -13.9905 | 0.0065648 | -0.0038732 | 281.6047 | 267.6142 | -0.8615 | -0.0030682 | 274.6094 | -6.9953 | 276.9412 | 0.9777 | -0.024905 | 0.97792 | -0.024911
253.76 | -13.9644 | 0.0063772 | -0.0039449 | 281.376 | 267.4116 | -0.6328 | -0.0022537 | 274.3938 | -6.9822 | 276.7212 | 0.97693 | -0.024859 | 0.97716 | -0.024865
253.78 | -13.729 | 0.0063772 | -0.0038015 | 281.1489 | 267.4199 | -0.4057 | -0.0014449 | 274.2844 | -6.8645 | 276.5726 | 0.97654 | -0.02444 | 0.97677 | -0.024445
253.8 | -13.2583 | 0.0063772 | -0.0033711 | 280.9963 | 267.738 | -0.2531 | -0.0009014 | 274.3672 | -6.6291 | 276.5769 | 0.97683 | -0.023602 | 0.97706 | -0.023607
253.82 | -12.6307 | 0.0063772 | -0.0027973 | 280.9327 | 268.302 | -0.1895 | -0.00067489 | 274.6174 | -6.3153 | 276.7225 | 0.97772 | -0.022485 | 0.97795 | -0.02249
253.84 | -11.7939 | 0.0063772 | -0.00208 | 280.7483 | 268.9544 | -0.0051 | -1.8163e-05 | 274.8514 | -5.8969 | 276.817 | 0.97856 | -0.020995 | 0.97879 | -0.021
253.86 | -10.7217 | 0.0067524 | -0.0012193 | 280.3721 | 269.6504 | 0.3711 | 0.0013216 | 275.0113 | -5.3608 | 276.7982 | 0.97913 | -0.019086 | 0.97935 | -0.019091
253.88 | -9.5711 | 0.0067524 | -0.00021518 | 280.0891 | 270.518 | 0.6541 | 0.0023295 | 275.3036 | -4.7855 | 276.8987 | 0.98017 | -0.017038 | 0.9804 | -0.017042
253.9 | -8.342 | 0.0069399 | 0.00086071 | 279.9881 | 271.6461 | 0.7551 | 0.0026892 | 275.8171 | -4.171 | 277.2074 | 0.982 | -0.01485 | 0.98222 | -0.014854
253.92 | -6.7468 | 0.0076902 | 0.0017931 | 280.0071 | 273.2603 | 0.7361 | 0.0026216 | 276.6337 | -3.3734 | 277.7582 | 0.9849 | -0.01201 | 0.98513 | -0.012013
253.94 | -5.1516 | 0.0078778 | 0.0026538 | 279.9203 | 274.7687 | 0.8229 | 0.0029307 | 277.3445 | -2.5758 | 278.2031 | 0.98743 | -0.0091707 | 0.98766 | -0.0091729
253.96 | -3.4257 | 0.0082529 | 0.0034428 | 280.1335 | 276.7078 | 0.6097 | 0.0021714 | 278.4206 | -1.7129 | 278.9916 | 0.99127 | -0.0060983 | 0.9915 | -0.0060997
253.98 | -1.6998 | 0.0084405 | 0.0043035 | 279.8871 | 278.1873 | 0.8561 | 0.0030489 | 279.0372 | -0.84989 | 279.3205 | 0.99346 | -0.0030259 | 0.99369 | -0.0030266
254 | 0.1046 | 0.0090031 | 0.005236 | 279.926 | 280.0306 | 0.8172 | 0.0029104 | 279.9783 | 0.052301 | 279.9609 | 0.99681 | 0.00018621 | 0.99704 | 0.00018625
254.02 | 1.909 | 0.0095658 | 0.0060967 | 279.8964 | 281.8054 | 0.8468 | 0.0030158 | 280.8509 | 0.95449 | 280.5327 | 0.99992 | 0.0033983 | 1.0002 | 0.0033991
254.04 | 3.5565 | 0.0097534 | 0.0068856 | 279.9239 | 283.4804 | 0.8193 | 0.0029179 | 281.7021 | 1.7782 | 281.1094 | 1.0029 | 0.0063311 | 1.0032 | 0.0063325
254.06 | 5.1516 | 0.010316 | 0.0077464 | 279.813 | 284.9646 | 0.9302 | 0.0033128 | 282.3888 | 2.5758 | 281.5302 | 1.0054 | 0.0091707 | 1.0056 | 0.0091729
254.08 | 6.6422 | 0.010691 | 0.0084636 | 279.9866 | 286.6288 | 0.7566 | 0.0026946 | 283.3077 | 3.3211 | 282.2007 | 1.0087 | 0.011824 | 1.0089 | 0.011827
254.1 | 8.2636 | 0.010879 | 0.0092526 | 279.9965 | 288.26 | 0.7467 | 0.0026593 | 284.1283 | 4.1318 | 282.751 | 1.0116 | 0.01471 | 1.0118 | 0.014714
254.12 | 9.5972 | 0.011442 | 0.0099698 | 279.7271 | 289.3243 | 1.0161 | 0.0036188 | 284.5257 | 4.7986 | 282.9262 | 1.013 | 0.017085 | 1.0132 | 0.017089
254.14 | 10.8263 | 0.011817 | 0.010615 | 280.4081 | 291.2344 | 0.3351 | 0.0011934 | 285.8212 | 5.4131 | 284.0169 | 1.0176 | 0.019273 | 1.0179 | 0.019277
254.16 | 11.7939 | 0.012004 | 0.011117 | 280.3328 | 292.1267 | 0.4104 | 0.0014616 | 286.2297 | 5.8969 | 284.2641 | 1.0191 | 0.020995 | 1.0193 | 0.021
254.18 | 12.6045 | 0.012379 | 0.011548 | 280.3131 | 292.9176 | 0.4301 | 0.0015318 | 286.6154 | 6.3023 | 284.5146 | 1.0204 | 0.022438 | 1.0207 | 0.022443
254.2 | 13.2321 | 0.012379 | 0.011906 | 280.6445 | 293.8766 | 0.0987 | 0.00035151 | 287.2606 | 6.6161 | 285.0552 | 1.0227 | 0.023555 | 1.023 | 0.023561
254.22 | 13.7028 | 0.012567 | 0.012193 | 280.5989 | 294.3017 | 0.1443 | 0.00051391 | 287.4503 | 6.8514 | 285.1665 | 1.0234 | 0.024393 | 1.0237 | 0.024399
254.24 | 14.0428 | 0.012754 | 0.012337 | 280.5783 | 294.6211 | 0.1649 | 0.00058728 | 287.5997 | 7.0214 | 285.2592 | 1.0239 | 0.024998 | 1.0242 | 0.025004
254.26 | 13.8859 | 0.012754 | 0.012409 | 280.6708 | 294.5567 | 0.0724 | 0.00025785 | 287.6138 | 6.943 | 285.2994 | 1.024 | 0.024719 | 1.0242 | 0.024725
254.28 | 13.8336 | 0.012754 | 0.012193 | 281.0407 | 294.8743 | -0.2975 | -0.0010595 | 287.9575 | 6.9168 | 285.6519 | 1.0252 | 0.024626 | 1.0255 | 0.024632
254.3 | 13.2844 | 0.012754 | 0.011835 | 281.0004 | 294.2848 | -0.2572 | -0.000916 | 287.6426 | 6.6422 | 285.4285 | 1.0241 | 0.023648 | 1.0243 | 0.023654
254.32 | 12.8399 | 0.012754 | 0.011189 | 280.9137 | 293.7536 | -0.1705 | -0.00060722 | 287.3336 | 6.4199 | 285.1937 | 1.023 | 0.022857 | 1.0232 | 0.022862
254.34 | 11.9508 | 0.012754 | 0.010472 | 281.3854 | 293.3362 | -0.6422 | -0.0022871 | 287.3608 | 5.9754 | 285.369 | 1.0231 | 0.021274 | 1.0233 | 0.021279
254.36 | 10.8263 | 0.012379 | 0.0095395 | 281.891 | 292.7173 | -1.1478 | -0.0040878 | 287.3041 | 5.4131 | 285.4998 | 1.0229 | 0.019273 | 1.0231 | 0.019277
254.38 | 9.6234 | 0.012192 | 0.0084636 | 282.0394 | 291.6628 | -1.2962 | -0.0046163 | 286.8511 | 4.8117 | 285.2472 | 1.0213 | 0.017131 | 1.0215 | 0.017135
254.4 | 8.3159 | 0.012004 | 0.0075312 | 281.8163 | 290.1322 | -1.0731 | -0.0038218 | 285.9742 | 4.1579 | 284.5883 | 1.0182 | 0.014804 | 1.0184 | 0.014807
254.42 | 6.7468 | 0.011629 | 0.0065987 | 282.0237 | 288.7705 | -1.2805 | -0.0045604 | 285.3971 | 3.3734 | 284.2726 | 1.0161 | 0.01201 | 1.0163 | 0.012013
254.44 | 5.1778 | 0.011254 | 0.005738 | 281.9146 | 287.0924 | -1.1714 | -0.0041718 | 284.5035 | 2.5889 | 283.6405 | 1.0129 | 0.0092173 | 1.0132 | 0.0092194
254.46 | 3.478 | 0.010691 | 0.0048056 | 282.1879 | 285.6659 | -1.4447 | -0.0051452 | 283.9269 | 1.739 | 283.3472 | 1.0109 | 0.0061914 | 1.0111 | 0.0061929
254.48 | 1.7782 | 0.010504 | 0.0040166 | 282.2046 | 283.9828 | -1.4614 | -0.0052047 | 283.0937 | 0.88912 | 282.7973 | 1.0079 | 0.0031655 | 1.0081 | 0.0031663
254.5 | -0.052301 | 0.010129 | 0.0031559 | 282.3506 | 282.2983 | -1.6074 | -0.0057246 | 282.3244 | -0.02615 | 282.3332 | 1.0052 | -9.3104e-05 | 1.0054 | -9.3126e-05
254.52 | -1.6213 | 0.0097534 | 0.0023669 | 281.8786 | 280.2573 | -1.1354 | -0.0040436 | 281.0679 | -0.81066 | 281.3382 | 1.0007 | -0.0028862 | 1.0009 | -0.0028869
254.54 | -3.5042 | 0.0091907 | 0.001578 | 282.3204 | 278.8162 | -1.5772 | -0.0056171 | 280.5683 | -1.7521 | 281.1523 | 0.99891 | -0.006238 | 0.99914 | -0.0062394
254.56 | -5.2301 | 0.0088156 | 0.00071725 | 282.1677 | 276.9376 | -1.4245 | -0.0050732 | 279.5527 | -2.615 | 280.4243 | 0.9953 | -0.0093104 | 0.99553 | -0.0093126
254.58 | -6.8514 | 0.008628 | -7.1726e-05 | 282.1544 | 275.303 | -1.4112 | -0.0050259 | 278.7287 | -3.4257 | 279.8706 | 0.99236 | -0.012197 | 0.99259 | -0.012199
254.6 | -8.342 | 0.0082529 | -0.00078898 | 282.1619 | 273.8199 | -1.4187 | -0.0050526 | 277.9909 | -4.171 | 279.3812 | 0.98974 | -0.01485 | 0.98997 | -0.014854
254.62 | -9.7018 | 0.0076902 | -0.0015062 | 282.063 | 272.3612 | -1.3198 | -0.0047004 | 277.2121 | -4.8509 | 278.8291 | 0.98696 | -0.017271 | 0.98719 | -0.017275
254.64 | -10.9309 | 0.0076902 | -0.00208 | 281.8723 | 270.9414 | -1.1291 | -0.0040212 | 276.4069 | -5.4654 | 278.2287 | 0.9841 | -0.019459 | 0.98432 | -0.019463
254.66 | -11.82 | 0.0073151 | -0.0025821 | 281.7425 | 269.9225 | -0.9993 | -0.0035589 | 275.8325 | -5.91 | 277.8025 | 0.98205 | -0.021041 | 0.98228 | -0.021046
254.68 | -12.683 | 0.0071275 | -0.0030842 | 281.744 | 269.061 | -1.0008 | -0.0035643 | 275.4025 | -6.3415 | 277.5163 | 0.98052 | -0.022578 | 0.98075 | -0.022583
254.7 | -13.3629 | 0.0065648 | -0.0034428 | 281.7202 | 268.3573 | -0.977 | -0.0034795 | 275.0388 | -6.6814 | 277.2659 | 0.97922 | -0.023788 | 0.97945 | -0.023794
254.72 | -13.6767 | 0.0065648 | -0.0038015 | 282.7283 | 269.0516 | -0.9851 | -0.0035084 | 275.89 | -6.8383 | 278.1694 | 0.98226 | -0.024347 | 0.98248 | -0.024352
254.74 | -13.9644 | 0.0063772 | -0.0040166 | 281.3159 | 267.3515 | -0.5727 | -0.0020396 | 274.3337 | -6.9822 | 276.6611 | 0.97671 | -0.024859 | 0.97694 | -0.024865
254.76 | -13.9121 | 0.0061897 | -0.0040884 | 281.9766 | 268.0645 | -0.2334 | -0.00083124 | 275.0206 | -6.956 | 277.3392 | 0.97916 | -0.024766 | 0.97939 | -0.024771
254.78 | -13.8075 | 0.0060021 | -0.0039449 | 281.0679 | 267.2604 | -0.3247 | -0.0011564 | 274.1642 | -6.9037 | 276.4654 | 0.97611 | -0.024579 | 0.97634 | -0.024585
254.8 | -13.2844 | 0.0060021 | -0.0035863 | 280.9379 | 267.6535 | -0.1947 | -0.00069341 | 274.2957 | -6.6422 | 276.5098 | 0.97658 | -0.023648 | 0.97681 | -0.023654
254.82 | -12.683 | 0.0060021 | -0.0029407 | 280.1619 | 267.4789 | 0.5813 | 0.0020703 | 273.8204 | -6.3415 | 275.9342 | 0.97489 | -0.022578 | 0.97511 | -0.022583
254.84 | -11.82 | 0.0061897 | -0.0022235 | 280.2445 | 268.4245 | 0.4987 | 0.0017761 | 274.3345 | -5.91 | 276.3045 | 0.97672 | -0.021041 | 0.97694 | -0.021046
254.86 | -10.8263 | 0.0061897 | -0.0013628 | 279.6464 | 268.8201 | 1.0968 | 0.0039062 | 274.2333 | -5.4131 | 276.0376 | 0.97636 | -0.019273 | 0.97658 | -0.019277
254.88 | -9.7018 | 0.0065648 | -0.00043035 | 279.6657 | 269.9639 | 1.0775 | 0.0038374 | 274.8148 | -4.8509 | 276.4318 | 0.97843 | -0.017271 | 0.97866 | -0.017275
254.9 | -8.2897 | 0.0067524 | 0.0005738 | 279.3394 | 271.0497 | 1.4038 | 0.0049995 | 275.1945 | -4.1449 | 276.5762 | 0.97978 | -0.014757 | 0.98001 | -0.01476
254.92 | -6.6684 | 0.0071275 | 0.001578 | 279.5466 | 272.8782 | 1.1966 | 0.0042616 | 276.2124 | -3.3342 | 277.3238 | 0.9834 | -0.011871 | 0.98363 | -0.011874
254.94 | -5.1255 | 0.0076902 | 0.0025821 | 279.5003 | 274.3748 | 1.2429 | 0.0044265 | 276.9376 | -2.5627 | 277.7918 | 0.98599 | -0.0091242 | 0.98621 | -0.0091263
254.96 | -3.5303 | 0.0076902 | 0.0033711 | 279.5914 | 276.0611 | 1.1518 | 0.004102 | 277.8262 | -1.7652 | 278.4146 | 0.98915 | -0.0062845 | 0.98938 | -0.006286
254.98 | -1.5952 | 0.0084405 | 0.0042318 | 279.5693 | 277.9741 | 1.1739 | 0.0041808 | 278.7717 | -0.79759 | 279.0376 | 0.99252 | -0.0028397 | 0.99275 | -0.0028403
255 | 0.052301 | 0.0090031 | 0.0051642 | 279.5995 | 279.6518 | 1.1437 | 0.0040732 | 279.6257 | 0.02615 | 279.6169 | 0.99556 | 9.3104e-05 | 0.99579 | 9.3126e-05
255.02 | 1.8305 | 0.0091907 | 0.0059532 | 279.6276 | 281.4581 | 1.1156 | 0.0039731 | 280.5429 | 0.91527 | 280.2378 | 0.99882 | 0.0032586 | 0.99905 | 0.0032594
255.04 | 3.5565 | 0.0095658 | 0.0068139 | 279.5012 | 283.0577 | 1.242 | 0.0044233 | 281.2794 | 1.7782 | 280.6867 | 1.0014 | 0.0063311 | 1.0017 | 0.0063325
255.06 | 5.2301 | 0.010129 | 0.0076029 | 279.7867 | 285.0168 | 0.9565 | 0.0034065 | 282.4017 | 2.615 | 281.5301 | 1.0054 | 0.0093104 | 1.0057 | 0.0093126
255.08 | 6.8776 | 0.010316 | 0.0083919 | 279.5834 | 286.461 | 1.1598 | 0.0041305 | 283.0222 | 3.4388 | 281.8759 | 1.0076 | 0.012243 | 1.0079 | 0.012246
255.1 | 8.2897 | 0.010879 | 0.0091091 | 279.9493 | 288.239 | 0.7939 | 0.0028274 | 284.0942 | 4.1449 | 282.7125 | 1.0115 | 0.014757 | 1.0117 | 0.01476
255.12 | 9.5972 | 0.011254 | 0.0098981 | 279.8091 | 289.4063 | 0.9341 | 0.0033267 | 284.6077 | 4.7986 | 283.0082 | 1.0133 | 0.017085 | 1.0135 | 0.017089
255.14 | 10.6694 | 0.011442 | 0.010472 | 279.976 | 290.6454 | 0.7672 | 0.0027323 | 285.3107 | 5.3347 | 283.5325 | 1.0158 | 0.018993 | 1.016 | 0.018998
255.16 | 11.7154 | 0.011817 | 0.011046 | 279.8683 | 291.5837 | 0.8749 | 0.0031159 | 285.726 | 5.8577 | 283.7734 | 1.0173 | 0.020855 | 1.0175 | 0.02086
255.18 | 12.6307 | 0.012004 | 0.011476 | 280.1123 | 292.743 | 0.6309 | 0.0022469 | 286.4276 | 6.3153 | 284.3225 | 1.0198 | 0.022485 | 1.02 | 0.02249
255.2 | 13.2844 | 0.012192 | 0.011835 | 280.2747 | 293.5591 | 0.4685 | 0.0016685 | 286.9169 | 6.6422 | 284.7028 | 1.0215 | 0.023648 | 1.0218 | 0.023654
255.22 | 13.5982 | 0.012379 | 0.012122 | 280.0211 | 293.6193 | 0.7221 | 0.0025717 | 286.8202 | 6.7991 | 284.5538 | 1.0212 | 0.024207 | 1.0214 | 0.024213
255.24 | 13.9382 | 0.012567 | 0.012265 | 280.2408 | 294.179 | 0.5024 | 0.0017893 | 287.2099 | 6.9691 | 284.8869 | 1.0226 | 0.024812 | 1.0228 | 0.024818
255.26 | 13.9121 | 0.012567 | 0.012337 | 280.3712 | 294.2833 | 0.372 | 0.0013248 | 287.3272 | 6.956 | 285.0086 | 1.023 | 0.024766 | 1.0232 | 0.024771
255.28 | 13.8598 | 0.012567 | 0.012122 | 280.5971 | 294.4569 | 0.1461 | 0.00052032 | 287.527 | 6.9299 | 285.217 | 1.0237 | 0.024673 | 1.0239 | 0.024678
255.3 | 13.3629 | 0.012567 | 0.011691 | 280.8774 | 294.2403 | -0.1342 | -0.00047794 | 287.5588 | 6.6814 | 285.3317 | 1.0238 | 0.023788 | 1.024 | 0.023794
255.32 | 12.7091 | 0.012567 | 0.011117 | 280.8651 | 293.5742 | -0.1219 | -0.00043414 | 287.2197 | 6.3546 | 285.1015 | 1.0226 | 0.022624 | 1.0228 | 0.02263
255.34 | 11.7939 | 0.012379 | 0.010328 | 281.1105 | 292.9044 | -0.3673 | -0.0013081 | 287.0074 | 5.8969 | 285.0418 | 1.0218 | 0.020995 | 1.0221 | 0.021
255.36 | 10.9047 | 0.012192 | 0.009396 | 281.4955 | 292.4002 | -0.7523 | -0.0026793 | 286.9479 | 5.4524 | 285.1304 | 1.0216 | 0.019412 | 1.0219 | 0.019417
255.38 | 9.4403 | 0.011817 | 0.0083202 | 281.5693 | 291.0096 | -0.8261 | -0.0029421 | 286.2895 | 4.7202 | 284.7161 | 1.0193 | 0.016805 | 1.0195 | 0.016809
255.4 | 8.2374 | 0.011629 | 0.0073877 | 281.8517 | 290.0891 | -1.1085 | -0.0039478 | 285.9704 | 4.1187 | 284.5975 | 1.0181 | 0.014664 | 1.0184 | 0.014667
255.42 | 6.8253 | 0.011442 | 0.006527 | 281.48 | 288.3053 | -0.7368 | -0.0026241 | 284.8926 | 3.4126 | 283.7551 | 1.0143 | 0.01215 | 1.0145 | 0.012153
255.44 | 5.1778 | 0.011066 | 0.0055946 | 281.5357 | 286.7135 | -0.7925 | -0.0028224 | 284.1246 | 2.5889 | 283.2616 | 1.0116 | 0.0092173 | 1.0118 | 0.0092194
255.46 | 3.4519 | 0.010691 | 0.0047339 | 281.7631 | 285.215 | -1.0199 | -0.0036323 | 283.489 | 1.7259 | 282.9137 | 1.0093 | 0.0061449 | 1.0095 | 0.0061463
255.48 | 1.6736 | 0.010129 | 0.0039449 | 281.6234 | 283.297 | -0.8802 | -0.0031348 | 282.4602 | 0.83682 | 282.1813 | 1.0056 | 0.0029793 | 1.0059 | 0.00298
255.5 | 0.052301 | 0.009941 | 0.0030842 | 281.8066 | 281.8589 | -1.0634 | -0.0037872 | 281.8328 | 0.02615 | 281.824 | 1.0034 | 9.31e-05 | 1.0036 | 9.31e-05
255.52 | -1.7782 | 0.0093783 | 0.0022952 | 281.8826 | 280.1044 | -1.1394 | -0.0040579 | 280.9935 | -0.88912 | 281.2899 | 1.0004 | -0.0031655 | 1.0007 | -0.0031663
255.54 | -3.3473 | 0.0090031 | 0.0015062 | 281.8723 | 278.525 | -1.1291 | -0.0040212 | 280.1987 | -1.6736 | 280.7565 | 0.9976 | -0.0059587 | 0.99783 | -0.00596
255.56 | -5.0993 | 0.0084405 | 0.00064553 | 281.8556 | 276.7563 | -1.1124 | -0.0039617 | 279.3059 | -2.5497 | 280.1558 | 0.99442 | -0.0090776 | 0.99465 | -0.0090797
255.58 | -6.6684 | 0.0082529 | -0.00014345 | 281.6552 | 274.9868 | -0.912 | -0.003248 | 278.321 | -3.3342 | 279.4324 | 0.99091 | -0.011871 | 0.99114 | -0.011874
255.6 | -8.2112 | 0.0080653 | -0.00086071 | 281.7319 | 273.5207 | -0.9887 | -0.0035212 | 277.6263 | -4.1056 | 278.9948 | 0.98844 | -0.014617 | 0.98867 | -0.014621
255.62 | -9.4665 | 0.0076902 | -0.0015062 | 281.5499 | 272.0834 | -0.8067 | -0.002873 | 276.8167 | -4.7332 | 278.3944 | 0.98555 | -0.016852 | 0.98578 | -0.016856
255.64 | -10.7478 | 0.0071275 | -0.0021518 | 281.7455 | 270.9977 | -1.0023 | -0.0035696 | 276.3716 | -5.3739 | 278.1629 | 0.98397 | -0.019133 | 0.9842 | -0.019137
255.66 | -11.7154 | 0.0069399 | -0.0027256 | 281.4371 | 269.7217 | -0.6939 | -0.0024713 | 275.5794 | -5.8577 | 277.532 | 0.98115 | -0.020855 | 0.98138 | -0.02086
255.68 | -12.7353 | 0.0069399 | -0.0031559 | 281.751 | 269.0157 | -1.0078 | -0.0035892 | 275.3834 | -6.3676 | 277.5059 | 0.98045 | -0.022671 | 0.98068 | -0.022676
255.7 | -13.2844 | 0.0067524 | -0.0034428 | 281.5554 | 268.271 | -0.8122 | -0.0028926 | 274.9132 | -6.6422 | 277.1273 | 0.97878 | -0.023648 | 0.97901 | -0.023654
255.72 | -13.6244 | 0.0063772 | -0.0038015 | 281.5487 | 267.9243 | -0.8055 | -0.0028687 | 274.7365 | -6.8122 | 277.0072 | 0.97815 | -0.024254 | 0.97838 | -0.024259
255.74 | -13.9382 | 0.0063772 | -0.0040166 | 281.4054 | 267.4672 | -0.6622 | -0.0023584 | 274.4363 | -6.9691 | 276.7593 | 0.97708 | -0.024812 | 0.97731 | -0.024818
255.76 | -13.9121 | 0.0061897 | -0.0040166 | 281.1959 | 267.2838 | -0.4527 | -0.0016123 | 274.2399 | -6.956 | 276.5585 | 0.97638 | -0.024766 | 0.97661 | -0.024771
255.78 | -13.7813 | 0.0061897 | -0.0039449 | 281.0567 | 267.2754 | -0.3135 | -0.0011165 | 274.166 | -6.8907 | 276.4629 | 0.97612 | -0.024533 | 0.97635 | -0.024539
255.8 | -13.2844 | 0.0061897 | -0.0035863 | 280.7949 | 267.5105 | -0.0517 | -0.00018412 | 274.1527 | -6.6422 | 276.3668 | 0.97607 | -0.023648 | 0.9763 | -0.023654
255.82 | -12.7353 | 0.0061897 | -0.0029407 | 280.4665 | 267.7312 | 0.2767 | 0.00098544 | 274.0989 | -6.3676 | 276.2214 | 0.97588 | -0.022671 | 0.97611 | -0.022676
255.84 | -11.8985 | 0.0063772 | -0.0022235 | 280.1238 | 268.2253 | 0.6194 | 0.0022059 | 274.1746 | -5.9492 | 276.1576 | 0.97615 | -0.021181 | 0.97638 | -0.021186
255.86 | -10.9047 | 0.0063772 | -0.0013628 | 280.0954 | 269.1907 | 0.6478 | 0.0023071 | 274.643 | -5.4524 | 276.4605 | 0.97782 | -0.019412 | 0.97804 | -0.019417
255.88 | -9.6234 | 0.0067524 | -0.0002869 | 280.0032 | 270.3798 | 0.74 | 0.0026355 | 275.1915 | -4.8117 | 276.7954 | 0.97977 | -0.017131 | 0.98 | -0.017135
255.9 | -8.2636 | 0.0071275 | 0.00071725 | 279.9835 | 271.7199 | 0.7597 | 0.0027056 | 275.8517 | -4.1318 | 277.229 | 0.98212 | -0.01471 | 0.98235 | -0.014714
255.92 | -6.6945 | 0.0073151 | 0.0017214 | 279.9947 | 273.3002 | 0.7485 | 0.0026657 | 276.6474 | -3.3473 | 277.7632 | 0.98495 | -0.011917 | 0.98518 | -0.01192
255.94 | -5.2039 | 0.0076902 | 0.0025821 | 279.7897 | 274.5858 | 0.9535 | 0.0033958 | 277.1877 | -2.602 | 278.0551 | 0.98688 | -0.0092638 | 0.98711 | -0.009266
255.96 | -3.3734 | 0.0082529 | 0.0034428 | 279.6207 | 276.2473 | 1.1225 | 0.0039977 | 277.934 | -1.6867 | 278.4962 | 0.98953 | -0.0060052 | 0.98976 | -0.0060066
255.98 | -1.7521 | 0.008628 | 0.0042318 | 279.6475 | 277.8954 | 1.0957 | 0.0039022 | 278.7715 | -0.87604 | 279.0635 | 0.99251 | -0.003119 | 0.99275 | -0.0031197
256 | -0.052301 | 0.0090031 | 0.0051642 | 279.7332 | 279.6809 | 1.01 | 0.003597 | 279.707 | -0.02615 | 279.7158 | 0.99585 | -9.31e-05 | 0.99608 | -9.31e-05
256.02 | 1.7521 | 0.0095658 | 0.0060249 | 279.6464 | 281.3985 | 1.0968 | 0.0039062 | 280.5224 | 0.87604 | 280.2304 | 0.99875 | 0.003119 | 0.99898 | 0.0031197
256.04 | 3.5042 | 0.0097534 | 0.0068856 | 279.9564 | 283.4606 | 0.7868 | 0.0028021 | 281.7085 | 1.7521 | 281.1245 | 1.003 | 0.006238 | 1.0032 | 0.0062394
256.06 | 5.1516 | 0.009941 | 0.0076746 | 279.8753 | 285.0269 | 0.8679 | 0.003091 | 282.4511 | 2.5758 | 281.5925 | 1.0056 | 0.0091707 | 1.0058 | 0.0091729
256.08 | 6.6945 | 0.010691 | 0.0084636 | 280.0655 | 286.76 | 0.6777 | 0.0024136 | 283.4128 | 3.3473 | 282.297 | 1.009 | 0.011917 | 1.0093 | 0.01192
256.1 | 8.1851 | 0.010879 | 0.0092526 | 280.0084 | 288.1935 | 0.7348 | 0.0026169 | 284.1009 | 4.0925 | 282.7368 | 1.0115 | 0.014571 | 1.0117 | 0.014574
256.12 | 9.5449 | 0.011066 | 0.0099698 | 280.1033 | 289.6482 | 0.6399 | 0.002279 | 284.8758 | 4.7725 | 283.2849 | 1.0142 | 0.016991 | 1.0145 | 0.016995
256.14 | 10.7217 | 0.011629 | 0.010544 | 280.1132 | 290.8349 | 0.63 | 0.0022437 | 285.474 | 5.3608 | 283.6871 | 1.0164 | 0.019086 | 1.0166 | 0.019091
256.16 | 11.7939 | 0.011817 | 0.011046 | 279.7458 | 291.5397 | 0.9974 | 0.0035522 | 285.6427 | 5.8969 | 283.6771 | 1.017 | 0.020995 | 1.0172 | 0.021
256.18 | 12.7614 | 0.012004 | 0.011476 | 280.0504 | 292.8118 | 0.6928 | 0.0024674 | 286.4311 | 6.3807 | 284.3042 | 1.0198 | 0.022717 | 1.02 | 0.022723
256.2 | 13.3629 | 0.012192 | 0.011835 | 280.2941 | 293.657 | 0.4491 | 0.0015994 | 286.9755 | 6.6814 | 284.7484 | 1.0217 | 0.023788 | 1.022 | 0.023794
256.22 | 13.7551 | 0.012379 | 0.012122 | 280.3633 | 294.1184 | 0.3799 | 0.001353 | 287.2409 | 6.8776 | 284.9483 | 1.0227 | 0.024486 | 1.0229 | 0.024492
256.24 | 14.0167 | 0.012567 | 0.012265 | 280.5148 | 294.5315 | 0.2284 | 0.00081343 | 287.5231 | 7.0083 | 285.187 | 1.0237 | 0.024952 | 1.0239 | 0.024958
256.26 | 14.0428 | 0.012567 | 0.012265 | 280.3279 | 294.3707 | 0.4153 | 0.0014791 | 287.3493 | 7.0214 | 285.0088 | 1.0231 | 0.024998 | 1.0233 | 0.025004
256.28 | 13.7813 | 0.012567 | 0.01205 | 280.7271 | 294.5084 | 0.0161 | 5.7339e-05 | 287.6178 | 6.8907 | 285.3209 | 1.024 | 0.024533 | 1.0242 | 0.024539
256.3 | 13.389 | 0.012567 | 0.011691 | 280.6125 | 294.0015 | 0.1307 | 0.00046548 | 287.307 | 6.6945 | 285.0755 | 1.0229 | 0.023835 | 1.0231 | 0.02384
256.32 | 12.7876 | 0.012567 | 0.011117 | 280.9467 | 293.7343 | -0.2035 | -0.00072475 | 287.3405 | 6.3938 | 285.2092 | 1.023 | 0.022764 | 1.0233 | 0.022769
256.34 | 11.9246 | 0.012567 | 0.010328 | 281.041 | 292.9656 | -0.2978 | -0.0010606 | 287.0033 | 5.9623 | 285.0159 | 1.0218 | 0.021228 | 1.0221 | 0.021233
256.36 | 10.8524 | 0.012379 | 0.009396 | 281.4928 | 292.3452 | -0.7496 | -0.0026696 | 286.919 | 5.4262 | 285.1103 | 1.0215 | 0.019319 | 1.0218 | 0.019324
256.38 | 9.6495 | 0.012004 | 0.0084636 | 281.7095 | 291.359 | -0.9663 | -0.0034414 | 286.5343 | 4.8248 | 284.926 | 1.0202 | 0.017178 | 1.0204 | 0.017182
256.4 | 8.3159 | 0.011817 | 0.0074595 | 281.9206 | 290.2365 | -1.1774 | -0.0041932 | 286.0785 | 4.1579 | 284.6926 | 1.0185 | 0.014804 | 1.0188 | 0.014807
256.42 | 6.8514 | 0.011442 | 0.006527 | 281.718 | 288.5694 | -0.9748 | -0.0034717 | 285.1437 | 3.4257 | 284.0018 | 1.0152 | 0.012197 | 1.0154 | 0.012199
256.44 | 5.1255 | 0.011254 | 0.0056663 | 281.7991 | 286.9246 | -1.0559 | -0.0037605 | 284.3618 | 2.5627 | 283.5076 | 1.0124 | 0.0091242 | 1.0127 | 0.0091263
256.46 | 3.5042 | 0.010504 | 0.0047339 | 281.7234 | 285.2276 | -0.9802 | -0.0034909 | 283.4755 | 1.7521 | 282.8915 | 1.0093 | 0.006238 | 1.0095 | 0.0062394
256.48 | 1.8044 | 0.010504 | 0.0039449 | 282.1081 | 283.9125 | -1.3649 | -0.004861 | 283.0103 | 0.90219 | 282.7096 | 1.0076 | 0.0032121 | 1.0078 | 0.0032128
256.5 | -0.078451 | 0.0097534 | 0.0030842 | 281.8342 | 281.7557 | -1.091 | -0.0038855 | 281.795 | -0.039226 | 281.808 | 1.0033 | -0.00013966 | 1.0035 | -0.00013969
256.52 | -1.6998 | 0.0095658 | 0.0022952 | 281.8992 | 280.1994 | -1.156 | -0.004117 | 281.0493 | -0.84989 | 281.3326 | 1.0006 | -0.0030259 | 1.0009 | -0.0030266
256.54 | -3.5565 | 0.0091907 | 0.0015062 | 281.7353 | 278.1788 | -0.9921 | -0.0035333 | 279.9571 | -1.7782 | 280.5498 | 0.99674 | -0.0063311 | 0.99697 | -0.0063325
256.56 | -5.1778 | 0.008628 | 0.00064553 | 282.1534 | 276.9756 | -1.4102 | -0.0050223 | 279.5645 | -2.5889 | 280.4275 | 0.99534 | -0.0092173 | 0.99557 | -0.0092194
256.58 | -6.7991 | 0.0084405 | -0.00014345 | 281.9333 | 275.1342 | -1.1901 | -0.0042384 | 278.5337 | -3.3996 | 279.6669 | 0.99167 | -0.012104 | 0.9919 | -0.012106
256.6 | -8.2897 | 0.0080653 | -0.00086071 | 281.8617 | 273.572 | -1.1185 | -0.0039835 | 277.7168 | -4.1449 | 279.0985 | 0.98876 | -0.014757 | 0.98899 | -0.01476
256.62 | -9.6495 | 0.0078778 | -0.0015062 | 281.9606 | 272.3111 | -1.2174 | -0.0043357 | 277.1358 | -4.8248 | 278.7441 | 0.98669 | -0.017178 | 0.98692 | -0.017182
256.64 | -10.8786 | 0.0076902 | -0.0021518 | 281.5792 | 270.7006 | -0.836 | -0.0029773 | 276.1399 | -5.4393 | 277.953 | 0.98315 | -0.019366 | 0.98337 | -0.01937
256.66 | -11.8723 | 0.0069399 | -0.0027256 | 281.8846 | 270.0123 | -1.1414 | -0.004065 | 275.9484 | -5.9362 | 277.9272 | 0.98246 | -0.021135 | 0.98269 | -0.02114
256.68 | -12.7353 | 0.0067524 | -0.0031559 | 281.6379 | 268.9026 | -0.8947 | -0.0031864 | 275.2703 | -6.3676 | 277.3928 | 0.98005 | -0.022671 | 0.98028 | -0.022676
256.7 | -13.3629 | 0.0063772 | -0.003658 | 281.3419 | 267.979 | -0.5987 | -0.0021322 | 274.6605 | -6.6814 | 276.8876 | 0.97788 | -0.023788 | 0.97811 | -0.023794
256.72 | -13.6767 | 0.0063772 | -0.0038732 | 281.2397 | 267.563 | -0.4965 | -0.0017682 | 274.4014 | -6.8383 | 276.6808 | 0.97696 | -0.024347 | 0.97718 | -0.024352
256.74 | -13.9905 | 0.0061897 | -0.0040166 | 281.2372 | 267.2467 | -0.494 | -0.0017593 | 274.2419 | -6.9953 | 276.5737 | 0.97639 | -0.024905 | 0.97662 | -0.024911
256.76 | -13.9382 | 0.0061897 | -0.0040884 | 281.0265 | 267.0883 | -0.2833 | -0.001009 | 274.0574 | -6.9691 | 276.3804 | 0.97573 | -0.024812 | 0.97596 | -0.024818
256.78 | -13.7813 | 0.0061897 | -0.0038732 | 281.1147 | 267.3334 | -0.3715 | -0.0013231 | 274.224 | -6.8907 | 276.5209 | 0.97632 | -0.024533 | 0.97655 | -0.024539
256.8 | -13.389 | 0.0061897 | -0.0034428 | 280.8356 | 267.4466 | -0.0924 | -0.00032908 | 274.1411 | -6.6945 | 276.3726 | 0.97603 | -0.023835 | 0.97626 | -0.02384
256.82 | -12.7353 | 0.0061897 | -0.0029407 | 280.5375 | 267.8022 | 0.2057 | 0.00073258 | 274.1699 | -6.3676 | 276.2924 | 0.97613 | -0.022671 | 0.97636 | -0.022676
256.84 | -11.8723 | 0.0061897 | -0.0021518 | 280.5556 | 268.6833 | 0.1876 | 0.00066812 | 274.6194 | -5.9362 | 276.5982 | 0.97773 | -0.021135 | 0.97796 | -0.02114
256.86 | -10.8263 | 0.0063772 | -0.0013628 | 280.1129 | 269.2866 | 0.6303 | 0.0022448 | 274.6998 | -5.4131 | 276.5041 | 0.97802 | -0.019273 | 0.97825 | -0.019277
256.88 | -9.6234 | 0.0067524 | -0.00035863 | 279.6237 | 270.0003 | 1.1195 | 0.003987 | 274.812 | -4.8117 | 276.4159 | 0.97842 | -0.017131 | 0.97865 | -0.017135
256.9 | -8.3159 | 0.0069399 | 0.00064553 | 279.8411 | 271.5252 | 0.9021 | 0.0032128 | 275.6832 | -4.1579 | 277.0691 | 0.98152 | -0.014804 | 0.98175 | -0.014807
256.92 | -6.7207 | 0.0071275 | 0.0016497 | 279.9269 | 273.2062 | 0.8163 | 0.0029072 | 276.5666 | -3.3603 | 277.6867 | 0.98466 | -0.011964 | 0.98489 | -0.011967
256.94 | -5.047 | 0.0075026 | 0.0025821 | 279.644 | 274.597 | 1.0992 | 0.0039147 | 277.1205 | -2.5235 | 277.9617 | 0.98664 | -0.0089845 | 0.98687 | -0.0089866
256.96 | -3.3473 | 0.0080653 | 0.0033711 | 279.7498 | 276.4025 | 0.9934 | 0.0035379 | 278.0762 | -1.6736 | 278.634 | 0.99004 | -0.0059587 | 0.99027 | -0.00596
256.98 | -1.6998 | 0.0084405 | 0.0042318 | 279.2932 | 277.5934 | 1.45 | 0.0051641 | 278.4433 | -0.84989 | 278.7266 | 0.99135 | -0.0030259 | 0.99158 | -0.0030266
257 | 0.052301 | 0.0088156 | 0.0051642 | 279.5045 | 279.5568 | 1.2387 | 0.0044115 | 279.5307 | 0.02615 | 279.5219 | 0.99522 | 9.3104e-05 | 0.99545 | 9.3126e-05
257.02 | 1.7259 | 0.0091907 | 0.0059532 | 279.7053 | 281.4312 | 1.0379 | 0.0036964 | 280.5683 | 0.86297 | 280.2806 | 0.99891 | 0.0030724 | 0.99914 | 0.0030731
257.04 | 3.5042 | 0.0097534 | 0.0068139 | 279.6663 | 283.1705 | 1.0769 | 0.0038353 | 281.4184 | 1.7521 | 280.8344 | 1.0019 | 0.006238 | 1.0022 | 0.0062394
257.06 | 5.2039 | 0.009941 | 0.0076029 | 279.5532 | 284.7571 | 1.19 | 0.0042381 | 282.1552 | 2.602 | 281.2878 | 1.0046 | 0.0092638 | 1.0048 | 0.009266
257.08 | 6.8514 | 0.010504 | 0.0083919 | 279.9122 | 286.7636 | 0.831 | 0.0029595 | 283.3379 | 3.4257 | 282.196 | 1.0088 | 0.012197 | 1.009 | 0.012199
257.1 | 8.3159 | 0.011066 | 0.0091091 | 279.5128 | 287.8287 | 1.2304 | 0.004382 | 283.6707 | 4.1579 | 282.2848 | 1.01 | 0.014804 | 1.0102 | 0.014807
257.12 | 9.6234 | 0.011066 | 0.0098981 | 279.5834 | 289.2068 | 1.1598 | 0.0041305 | 284.3951 | 4.8117 | 282.7912 | 1.0125 | 0.017131 | 1.0128 | 0.017135
257.14 | 10.7217 | 0.011442 | 0.010472 | 279.8427 | 290.5644 | 0.9005 | 0.0032071 | 285.2035 | 5.3608 | 283.4166 | 1.0154 | 0.019086 | 1.0157 | 0.019091
257.16 | 11.8462 | 0.011629 | 0.010974 | 279.7631 | 291.6093 | 0.9801 | 0.0034905 | 285.6862 | 5.9231 | 283.7118 | 1.0171 | 0.021088 | 1.0174 | 0.021093
257.18 | 12.7614 | 0.011817 | 0.011476 | 279.8483 | 292.6097 | 0.8949 | 0.0031871 | 286.229 | 6.3807 | 284.1021 | 1.0191 | 0.022717 | 1.0193 | 0.022723
257.2 | 13.389 | 0.012004 | 0.011835 | 279.6642 | 293.0532 | 1.079 | 0.0038428 | 286.3587 | 6.6945 | 284.1272 | 1.0195 | 0.023835 | 1.0198 | 0.02384
257.22 | 13.7813 | 0.012192 | 0.01205 | 279.9161 | 293.6974 | 0.8271 | 0.0029457 | 286.8068 | 6.8907 | 284.5099 | 1.0211 | 0.024533 | 1.0214 | 0.024539
257.24 | 14.0167 | 0.012379 | 0.012193 | 279.9418 | 293.9585 | 0.8014 | 0.0028541 | 286.9501 | 7.0083 | 284.614 | 1.0216 | 0.024952 | 1.0219 | 0.024958
257.26 | 14.0428 | 0.012379 | 0.012265 | 280.1889 | 294.2317 | 0.5543 | 0.0019741 | 287.2103 | 7.0214 | 284.8698 | 1.0226 | 0.024998 | 1.0228 | 0.025004
257.28 | 13.8598 | 0.012379 | 0.01205 | 280.2385 | 294.0983 | 0.5047 | 0.0017974 | 287.1684 | 6.9299 | 284.8584 | 1.0224 | 0.024673 | 1.0226 | 0.024678
257.3 | 13.3367 | 0.012379 | 0.011691 | 280.5889 | 293.9256 | 0.1543 | 0.00054953 | 287.2573 | 6.6684 | 285.0345 | 1.0227 | 0.023742 | 1.023 | 0.023747
257.32 | 12.7091 | 0.012379 | 0.011046 | 280.9412 | 293.6503 | -0.198 | -0.00070516 | 287.2958 | 6.3546 | 285.1776 | 1.0229 | 0.022624 | 1.0231 | 0.02263
257.34 | 11.8723 | 0.012192 | 0.010257 | 280.803 | 292.6753 | -0.0598 | -0.00021297 | 286.7392 | 5.9362 | 284.7604 | 1.0209 | 0.021135 | 1.0211 | 0.02114
257.36 | 10.957 | 0.012004 | 0.0093243 | 280.9324 | 291.8894 | -0.1892 | -0.00067382 | 286.4109 | 5.4785 | 284.5847 | 1.0197 | 0.019505 | 1.02 | 0.01951
257.38 | 9.6757 | 0.011629 | 0.0081767 | 281.0945 | 290.7702 | -0.3513 | -0.0012511 | 285.9323 | 4.8378 | 284.3197 | 1.018 | 0.017224 | 1.0182 | 0.017228
257.4 | 8.2897 | 0.011442 | 0.007316 | 281.148 | 289.4377 | -0.4048 | -0.0014417 | 285.2929 | 4.1449 | 283.9112 | 1.0157 | 0.014757 | 1.016 | 0.01476
257.42 | 6.6945 | 0.010879 | 0.0063836 | 281.1925 | 287.887 | -0.4493 | -0.0016001 | 284.5398 | 3.3473 | 283.424 | 1.0131 | 0.011917 | 1.0133 | 0.01192
257.44 | 5.047 | 0.010691 | 0.0055229 | 281.2012 | 286.2482 | -0.458 | -0.0016311 | 283.7247 | 2.5235 | 282.8835 | 1.0101 | 0.0089845 | 1.0104 | 0.0089866
257.46 | 3.4519 | 0.010316 | 0.0046622 | 281.0219 | 284.4738 | -0.2787 | -0.00099257 | 282.7478 | 1.7259 | 282.1725 | 1.0067 | 0.0061449 | 1.0069 | 0.0061463
257.48 | 1.6475 | 0.009941 | 0.0038732 | 281.1375 | 282.785 | -0.3943 | -0.0014043 | 281.9612 | 0.82374 | 281.6867 | 1.0039 | 0.0029328 | 1.0041 | 0.0029335
257.5 | -0.1569 | 0.0093783 | 0.0030125 | 281.2717 | 281.1148 | -0.5285 | -0.0018822 | 281.1932 | -0.078451 | 281.2194 | 1.0011 | -0.00027931 | 1.0014 | -0.00027938
257.52 | -1.8044 | 0.0091907 | 0.0022235 | 281.4707 | 279.6663 | -0.7275 | -0.0025909 | 280.5685 | -0.90219 | 280.8692 | 0.99891 | -0.0032121 | 0.99915 | -0.0032128
257.54 | -3.6349 | 0.0090031 | 0.0014345 | 281.4023 | 277.7674 | -0.6591 | -0.0023473 | 279.5848 | -1.8175 | 280.1907 | 0.99541 | -0.0064707 | 0.99564 | -0.0064722
257.56 | -5.1516 | 0.008628 | 0.00064553 | 281.7169 | 276.5653 | -0.9737 | -0.0034678 | 279.1411 | -2.5758 | 279.9997 | 0.99383 | -0.0091707 | 0.99406 | -0.0091729
257.58 | -6.7991 | 0.0082529 | -0.00014345 | 281.9285 | 275.1294 | -1.1853 | -0.0042214 | 278.5289 | -3.3996 | 279.6621 | 0.99165 | -0.012104 | 0.99188 | -0.012106
257.6 | -8.2636 | 0.0080653 | -0.00093243 | 281.3987 | 273.1352 | -0.6555 | -0.0023345 | 277.2669 | -4.1318 | 278.6442 | 0.98716 | -0.01471 | 0.98739 | -0.014714
257.62 | -9.6757 | 0.0075026 | -0.001578 | 281.6781 | 272.0024 | -0.9349 | -0.0033296 | 276.8403 | -4.8378 | 278.4529 | 0.98564 | -0.017224 | 0.98587 | -0.017228
257.64 | -10.8786 | 0.0073151 | -0.0022235 | 281.5789 | 270.7003 | -0.8357 | -0.0029763 | 276.1396 | -5.4393 | 277.9527 | 0.98314 | -0.019366 | 0.98337 | -0.01937
257.66 | -11.82 | 0.0071275 | -0.0027256 | 281.311 | 269.491 | -0.5678 | -0.0020222 | 275.401 | -5.91 | 277.371 | 0.98051 | -0.021041 | 0.98074 | -0.021046
257.68 | -12.6568 | 0.0067524 | -0.0031559 | 281.3346 | 268.6778 | -0.5914 | -0.0021062 | 275.0062 | -6.3284 | 277.1157 | 0.97911 | -0.022531 | 0.97934 | -0.022536
257.7 | -13.3106 | 0.0065648 | -0.0035863 | 281.4897 | 268.1791 | -0.7465 | -0.0026586 | 274.8344 | -6.6553 | 277.0528 | 0.9785 | -0.023695 | 0.97873 | -0.0237
257.72 | -13.7028 | 0.0063772 | -0.0038732 | 281.2518 | 267.549 | -0.5086 | -0.0018113 | 274.4004 | -6.8514 | 276.6842 | 0.97695 | -0.024393 | 0.97718 | -0.024399
257.74 | -13.9644 | 0.0061897 | -0.0040884 | 281.1217 | 267.1573 | -0.3785 | -0.001348 | 274.1395 | -6.9822 | 276.4669 | 0.97602 | -0.024859 | 0.97625 | -0.024865
257.76 | -14.0428 | 0.0061897 | -0.0040884 | 280.7096 | 266.6668 | 0.0336 | 0.00011966 | 273.6882 | -7.0214 | 276.0287 | 0.97442 | -0.024998 | 0.97464 | -0.025004
257.78 | -13.8075 | 0.0060021 | -0.0039449 | 280.7195 | 266.912 | 0.0237 | 8.4406e-05 | 273.8158 | -6.9037 | 276.117 | 0.97487 | -0.024579 | 0.9751 | -0.024585
257.8 | -13.3106 | 0.0060021 | -0.0035863 | 280.3373 | 267.0267 | 0.4059 | 0.0014456 | 273.682 | -6.6553 | 275.9004 | 0.97439 | -0.023695 | 0.97462 | -0.0237
257.82 | -12.8399 | 0.0060021 | -0.0030125 | 280.1218 | 267.2819 | 0.6214 | 0.0022131 | 273.7019 | -6.4199 | 275.8418 | 0.97447 | -0.022857 | 0.97469 | -0.022862
257.84 | -11.9769 | 0.0061897 | -0.0022235 | 280.027 | 268.0501 | 0.7162 | 0.0025507 | 274.0385 | -5.9885 | 276.0347 | 0.97566 | -0.021321 | 0.97589 | -0.021326
257.86 | -10.8001 | 0.0063772 | -0.0013628 | 279.9699 | 269.1698 | 0.7733 | 0.002754 | 274.5698 | -5.4001 | 276.3699 | 0.97756 | -0.019226 | 0.97778 | -0.01923
257.88 | -9.5711 | 0.0065648 | -0.00035863 | 279.7404 | 270.1693 | 1.0028 | 0.0035714 | 274.9549 | -4.7855 | 276.55 | 0.97893 | -0.017038 | 0.97915 | -0.017042
257.9 | -8.342 | 0.0071275 | 0.0005738 | 279.2348 | 270.8928 | 1.5084 | 0.005372 | 275.0638 | -4.171 | 276.4541 | 0.97931 | -0.01485 | 0.97954 | -0.014854
257.92 | -6.7468 | 0.0071275 | 0.0016497 | 279.5587 | 272.8119 | 1.1845 | 0.0042185 | 276.1853 | -3.3734 | 277.3098 | 0.98331 | -0.01201 | 0.98354 | -0.012013
257.94 | -5.1778 | 0.0078778 | 0.0025821 | 279.7253 | 274.5475 | 1.0179 | 0.0036252 | 277.1364 | -2.5889 | 277.9994 | 0.98669 | -0.0092173 | 0.98692 | -0.0092194
257.96 | -3.3473 | 0.0080653 | 0.0034428 | 279.5293 | 276.182 | 1.2139 | 0.0043232 | 277.8557 | -1.6736 | 278.4135 | 0.98925 | -0.0059587 | 0.98948 | -0.00596
257.98 | -1.6475 | 0.0084405 | 0.0042318 | 279.5937 | 277.9462 | 1.1495 | 0.0040939 | 278.77 | -0.82374 | 279.0445 | 0.99251 | -0.0029328 | 0.99274 | -0.0029335
258 | 0.18305 | 0.008628 | 0.0051642 | 279.3806 | 279.5637 | 1.3626 | 0.0048528 | 279.4721 | 0.091527 | 279.4416 | 0.99501 | 0.000326 | 0.99524 | 0.000326
258.02 | 1.7782 | 0.0091907 | 0.0059532 | 279.2372 | 281.0154 | 1.506 | 0.0053635 | 280.1263 | 0.88912 | 279.8299 | 0.99734 | 0.0031655 | 0.99757 | 0.0031663
258.04 | 3.5303 | 0.0095658 | 0.0067422 | 279.3289 | 282.8592 | 1.4143 | 0.0050369 | 281.0941 | 1.7652 | 280.5057 | 1.0008 | 0.0062845 | 1.001 | 0.006286
258.06 | 5.0732 | 0.010129 | 0.0076029 | 279.5142 | 284.5874 | 1.229 | 0.004377 | 282.0508 | 2.5366 | 281.2053 | 1.0042 | 0.0090311 | 1.0044 | 0.0090332
258.08 | 6.7207 | 0.010316 | 0.0083919 | 279.6007 | 286.3214 | 1.1425 | 0.0040689 | 282.961 | 3.3603 | 281.8409 | 1.0074 | 0.011964 | 1.0077 | 0.011967
258.1 | 8.2636 | 0.010691 | 0.0091091 | 279.409 | 287.6726 | 1.3342 | 0.0047516 | 283.5408 | 4.1318 | 282.1635 | 1.0095 | 0.01471 | 1.0097 | 0.014714
258.12 | 9.7018 | 0.011254 | 0.0098981 | 279.3582 | 289.06 | 1.385 | 0.0049326 | 284.2091 | 4.8509 | 282.5921 | 1.0119 | 0.017271 | 1.0121 | 0.017275
258.14 | 10.8263 | 0.011442 | 0.010472 | 279.6906 | 290.5169 | 1.0526 | 0.0037488 | 285.1037 | 5.4131 | 283.2994 | 1.0151 | 0.019273 | 1.0153 | 0.019277
258.16 | 11.9508 | 0.011629 | 0.011046 | 279.6848 | 291.6356 | 1.0584 | 0.0037694 | 285.6602 | 5.9754 | 283.6684 | 1.017 | 0.021274 | 1.0173 | 0.021279
258.18 | 12.6568 | 0.011817 | 0.011476 | 279.8566 | 292.5134 | 0.8866 | 0.0031576 | 286.185 | 6.3284 | 284.0755 | 1.0189 | 0.022531 | 1.0191 | 0.022536
258.2 | 13.3367 | 0.012192 | 0.011835 | 279.7957 | 293.1324 | 0.9475 | 0.0033744 | 286.4641 | 6.6684 | 284.2413 | 1.0199 | 0.023742 | 1.0201 | 0.023747
258.22 | 13.7551 | 0.012379 | 0.01205 | 280.0824 | 293.8375 | 0.6608 | 0.0023534 | 286.96 | 6.8776 | 284.6674 | 1.0217 | 0.024486 | 1.0219 | 0.024492
258.24 | 14.0428 | 0.012379 | 0.012265 | 280.3223 | 294.3651 | 0.4209 | 0.001499 | 287.3437 | 7.0214 | 285.0032 | 1.023 | 0.024998 | 1.0233 | 0.025004
258.26 | 13.9644 | 0.012567 | 0.012265 | 280.5309 | 294.4953 | 0.2123 | 0.00075609 | 287.5131 | 6.9822 | 285.1857 | 1.0236 | 0.024859 | 1.0239 | 0.024865
258.28 | 13.6767 | 0.012567 | 0.012122 | 280.7903 | 294.467 | -0.0471 | -0.00016774 | 287.6286 | 6.8383 | 285.3492 | 1.024 | 0.024347 | 1.0243 | 0.024352
258.3 | 13.3367 | 0.012567 | 0.011691 | 280.6821 | 294.0188 | 0.0611 | 0.0002176 | 287.3505 | 6.6684 | 285.1277 | 1.0231 | 0.023742 | 1.0233 | 0.023747
258.32 | 12.5784 | 0.012567 | 0.011117 | 280.9261 | 293.5045 | -0.1829 | -0.00065138 | 287.2153 | 6.2892 | 285.1189 | 1.0226 | 0.022392 | 1.0228 | 0.022397
258.34 | 11.7939 | 0.012567 | 0.010328 | 281.5031 | 293.297 | -0.7599 | -0.0027063 | 287.4 | 5.8969 | 285.4344 | 1.0232 | 0.020995 | 1.0235 | 0.021
258.36 | 10.774 | 0.012192 | 0.0094678 | 281.562 | 292.336 | -0.8188 | -0.0029161 | 286.949 | 5.387 | 285.1533 | 1.0216 | 0.019179 | 1.0219 | 0.019184
258.38 | 9.6234 | 0.012192 | 0.0083919 | 281.5838 | 291.2072 | -0.8406 | -0.0029937 | 286.3955 | 4.8117 | 284.7916 | 1.0197 | 0.017131 | 1.0199 | 0.017135
258.4 | 8.1589 | 0.011817 | 0.0074595 | 281.7374 | 289.8963 | -0.9942 | -0.0035408 | 285.8169 | 4.0795 | 284.457 | 1.0176 | 0.014524 | 1.0178 | 0.014528
258.42 | 6.6684 | 0.011442 | 0.006527 | 282.0718 | 288.7402 | -1.3286 | -0.0047317 | 285.406 | 3.3342 | 284.2946 | 1.0161 | 0.011871 | 1.0164 | 0.011874
258.44 | 5.1255 | 0.011254 | 0.0056663 | 282.0051 | 287.1306 | -1.2619 | -0.0044942 | 284.5678 | 2.5627 | 283.7136 | 1.0132 | 0.0091242 | 1.0134 | 0.0091263
258.46 | 3.3996 | 0.010879 | 0.0048056 | 281.9479 | 285.3475 | -1.2047 | -0.0042904 | 283.6477 | 1.6998 | 283.0811 | 1.0099 | 0.0060518 | 1.0101 | 0.0060532
258.48 | 1.6475 | 0.010316 | 0.0039449 | 281.9932 | 283.6407 | -1.25 | -0.0044518 | 282.8169 | 0.82374 | 282.5424 | 1.0069 | 0.0029328 | 1.0072 | 0.0029335
258.5 | 0 | 0.010129 | 0.0031559 | 282.0334 | 282.0334 | -1.2902 | -0.0045949 | 282.0334 | 0 | 282.0334 | 1.0041 | 0 | 1.0044 | 0
258.52 | -1.7782 | 0.0093783 | 0.0023669 | 282.2529 | 280.4747 | -1.5097 | -0.0053767 | 281.3638 | -0.88912 | 281.6602 | 1.0017 | -0.0031655 | 1.002 | -0.0031663
258.54 | -3.6088 | 0.0091907 | 0.0015062 | 281.9609 | 278.3521 | -1.2177 | -0.0043367 | 280.1565 | -1.8044 | 280.758 | 0.99745 | -0.0064242 | 0.99768 | -0.0064257
258.56 | -5.3347 | 0.0090031 | 0.00064553 | 281.731 | 276.3963 | -0.9878 | -0.003518 | 279.0637 | -2.6673 | 279.9528 | 0.99355 | -0.0094966 | 0.99379 | -0.0094988
258.58 | -6.5638 | 0.0084405 | -7.1726e-05 | 281.6392 | 275.0754 | -0.896 | -0.003191 | 278.3573 | -3.2819 | 279.4513 | 0.99104 | -0.011685 | 0.99127 | -0.011687
258.6 | -8.1851 | 0.0082529 | -0.00086071 | 281.9763 | 273.7912 | -1.2331 | -0.0043916 | 277.8838 | -4.0925 | 279.2479 | 0.98935 | -0.014571 | 0.98958 | -0.014574
258.62 | -9.5449 | 0.0076902 | -0.0015062 | 281.7667 | 272.2218 | -1.0235 | -0.0036451 | 276.9942 | -4.7725 | 278.5851 | 0.98619 | -0.016991 | 0.98642 | -0.016995
258.64 | -10.8001 | 0.0075026 | -0.0021518 | 281.5735 | 270.7734 | -0.8303 | -0.002957 | 276.1734 | -5.4001 | 277.9735 | 0.98326 | -0.019226 | 0.98349 | -0.01923
258.66 | -11.7416 | 0.0071275 | -0.0027256 | 281.6744 | 269.9328 | -0.9312 | -0.0033164 | 275.8036 | -5.8708 | 277.7605 | 0.98195 | -0.020902 | 0.98218 | -0.020907
258.68 | -12.6045 | 0.0069399 | -0.0031559 | 281.6331 | 269.0286 | -0.8899 | -0.0031693 | 275.3308 | -6.3023 | 277.4316 | 0.98026 | -0.022438 | 0.98049 | -0.022443
258.7 | -13.206 | 0.0065648 | -0.0035863 | 281.2444 | 268.0384 | -0.5012 | -0.001785 | 274.6414 | -6.603 | 276.8424 | 0.97781 | -0.023509 | 0.97804 | -0.023514
258.72 | -13.7551 | 0.0063772 | -0.0038732 | 281.2348 | 267.4797 | -0.4916 | -0.0017508 | 274.3572 | -6.8776 | 276.6498 | 0.9768 | -0.024486 | 0.97703 | -0.024492
258.74 | -13.9121 | 0.0063772 | -0.0040166 | 280.9615 | 267.0494 | -0.2183 | -0.00077746 | 274.0055 | -6.956 | 276.3241 | 0.97555 | -0.024766 | 0.97577 | -0.024771
258.76 | -13.8859 | 0.0063772 | -0.0040884 | 280.9983 | 267.1124 | -0.2551 | -0.00090852 | 274.0553 | -6.943 | 276.3697 | 0.97572 | -0.024719 | 0.97595 | -0.024725
258.78 | -13.7551 | 0.0061897 | -0.0039449 | 280.9866 | 267.2315 | -0.2434 | -0.00086685 | 274.109 | -6.8776 | 276.4016 | 0.97591 | -0.024486 | 0.97614 | -0.024492
258.8 | -13.3106 | 0.0061897 | -0.0035863 | 280.5502 | 267.2396 | 0.193 | 0.00068735 | 273.8949 | -6.6553 | 276.1133 | 0.97515 | -0.023695 | 0.97538 | -0.0237
258.82 | -12.6568 | 0.0061897 | -0.0029407 | 280.3267 | 267.6699 | 0.4165 | 0.0014833 | 273.9983 | -6.3284 | 276.1078 | 0.97552 | -0.022531 | 0.97575 | -0.022536
258.84 | -11.9246 | 0.0061897 | -0.0022235 | 280.0162 | 268.0916 | 0.727 | 0.0025892 | 274.0539 | -5.9623 | 276.0413 | 0.97572 | -0.021228 | 0.97595 | -0.021233
258.86 | -10.8524 | 0.0065648 | -0.0013628 | 279.7979 | 268.9455 | 0.9453 | 0.0033666 | 274.3717 | -5.4262 | 276.1804 | 0.97685 | -0.019319 | 0.97708 | -0.019324
258.88 | -9.6757 | 0.0067524 | -0.00035863 | 279.8172 | 270.1415 | 0.926 | 0.0032979 | 274.9794 | -4.8378 | 276.592 | 0.97901 | -0.017224 | 0.97924 | -0.017228
258.9 | -8.2374 | 0.0069399 | 0.00064553 | 279.7432 | 271.5058 | 1 | 0.0035614 | 275.6245 | -4.1187 | 276.9974 | 0.98131 | -0.014664 | 0.98154 | -0.014667
258.92 | -6.8253 | 0.0073151 | 0.0017214 | 279.6431 | 272.8178 | 1.1001 | 0.0039179 | 276.2305 | -3.4126 | 277.368 | 0.98347 | -0.01215 | 0.9837 | -0.012153
258.94 | -5.2562 | 0.0075026 | 0.0025821 | 279.8311 | 274.5749 | 0.9121 | 0.0032484 | 277.203 | -2.6281 | 278.079 | 0.98693 | -0.0093569 | 0.98716 | -0.0093591
258.96 | -3.4257 | 0.0082529 | 0.0034428 | 279.8088 | 276.3831 | 0.9344 | 0.0033278 | 278.0959 | -1.7129 | 278.6669 | 0.99011 | -0.0060983 | 0.99034 | -0.0060997
258.98 | -1.7521 | 0.0084405 | 0.0042318 | 279.5859 | 277.8338 | 1.1573 | 0.0041216 | 278.7099 | -0.87604 | 279.0019 | 0.9923 | -0.003119 | 0.99253 | -0.0031197
259 | 0.02615 | 0.0090031 | 0.0051642 | 279.7065 | 279.7327 | 1.0367 | 0.0036921 | 279.7196 | 0.013075 | 279.7152 | 0.99589 | 4.6552e-05 | 0.99612 | 4.6563e-05
259.02 | 1.6998 | 0.0093783 | 0.0060249 | 279.692 | 281.3918 | 1.0512 | 0.0037438 | 280.5419 | 0.84989 | 280.2586 | 0.99882 | 0.0030259 | 0.99905 | 0.0030266
259.04 | 3.3734 | 0.009941 | 0.0068139 | 279.6418 | 283.0152 | 1.1014 | 0.0039225 | 281.3285 | 1.6867 | 280.7663 | 1.0016 | 0.0060052 | 1.0019 | 0.0060066
259.06 | 5.0993 | 0.010129 | 0.0076029 | 279.9083 | 285.0076 | 0.8349 | 0.0029734 | 282.458 | 2.5497 | 281.6081 | 1.0056 | 0.0090776 | 1.0059 | 0.0090797
259.08 | 6.8253 | 0.010316 | 0.0083919 | 279.6119 | 286.4372 | 1.1313 | 0.004029 | 283.0245 | 3.4126 | 281.887 | 1.0077 | 0.01215 | 1.0079 | 0.012153
259.1 | 8.3159 | 0.010879 | 0.0091091 | 279.9194 | 288.2353 | 0.8238 | 0.0029339 | 284.0773 | 4.1579 | 282.6914 | 1.0114 | 0.014804 | 1.0116 | 0.014807
259.12 | 9.6495 | 0.011254 | 0.0098981 | 279.5469 | 289.1964 | 1.1963 | 0.0042605 | 284.3717 | 4.8248 | 282.7634 | 1.0125 | 0.017178 | 1.0127 | 0.017182
259.14 | 10.7478 | 0.011629 | 0.010472 | 279.9866 | 290.7344 | 0.7566 | 0.0026946 | 285.3605 | 5.3739 | 283.5692 | 1.016 | 0.019133 | 1.0162 | 0.019137
259.16 | 11.8985 | 0.011817 | 0.011046 | 279.8323 | 291.7308 | 0.9109 | 0.0032441 | 285.7815 | 5.9492 | 283.7985 | 1.0175 | 0.021181 | 1.0177 | 0.021186
259.18 | 12.7614 | 0.011817 | 0.011476 | 279.8203 | 292.5817 | 0.9229 | 0.0032868 | 286.201 | 6.3807 | 284.0741 | 1.019 | 0.022717 | 1.0192 | 0.022723
259.2 | 13.3367 | 0.012192 | 0.011835 | 279.8967 | 293.2334 | 0.8465 | 0.0030147 | 286.5651 | 6.6684 | 284.3423 | 1.0203 | 0.023742 | 1.0205 | 0.023747
259.22 | 13.7028 | 0.012379 | 0.012122 | 280.4507 | 294.1535 | 0.2925 | 0.0010417 | 287.3021 | 6.8514 | 285.0183 | 1.0229 | 0.024393 | 1.0231 | 0.024399
259.24 | 14.0428 | 0.012567 | 0.012265 | 280.4665 | 294.5093 | 0.2767 | 0.00098544 | 287.4879 | 7.0214 | 285.1474 | 1.0235 | 0.024998 | 1.0238 | 0.025004
259.26 | 14.1213 | 0.012567 | 0.012337 | 280.4132 | 294.5345 | 0.33 | 0.0011753 | 287.4738 | 7.0606 | 285.1203 | 1.0235 | 0.025138 | 1.0237 | 0.025144
259.28 | 13.8336 | 0.012754 | 0.012122 | 280.6578 | 294.4914 | 0.0854 | 0.00030415 | 287.5746 | 6.9168 | 285.269 | 1.0239 | 0.024626 | 1.0241 | 0.024632
259.3 | 13.4152 | 0.012754 | 0.011763 | 280.7921 | 294.2073 | -0.0489 | -0.00017415 | 287.4997 | 6.7076 | 285.2638 | 1.0236 | 0.023881 | 1.0238 | 0.023887
259.32 | 12.7353 | 0.012754 | 0.011189 | 280.927 | 293.6623 | -0.1838 | -0.00065459 | 287.2946 | 6.3676 | 285.1721 | 1.0229 | 0.022671 | 1.0231 | 0.022676
259.34 | 11.8723 | 0.012379 | 0.0104 | 281.4371 | 293.3094 | -0.6939 | -0.0024713 | 287.3733 | 5.9362 | 285.3945 | 1.0231 | 0.021135 | 1.0234 | 0.02114
259.36 | 10.9047 | 0.012192 | 0.0094678 | 281.3806 | 292.2853 | -0.6374 | -0.0022701 | 286.833 | 5.4524 | 285.0155 | 1.0212 | 0.019412 | 1.0215 | 0.019417
259.38 | 9.6757 | 0.012192 | 0.0083919 | 281.4879 | 291.1636 | -0.7447 | -0.0026522 | 286.3257 | 4.8378 | 284.7131 | 1.0194 | 0.017224 | 1.0196 | 0.017228
259.4 | 8.2636 | 0.011629 | 0.0073877 | 281.5792 | 289.8428 | -0.836 | -0.0029773 | 285.711 | 4.1318 | 284.3337 | 1.0172 | 0.01471 | 1.0175 | 0.014714
259.42 | 6.6422 | 0.011442 | 0.006527 | 281.4474 | 288.0896 | -0.7042 | -0.002508 | 284.7685 | 3.3211 | 283.6615 | 1.0139 | 0.011824 | 1.0141 | 0.011827
259.44 | 5.1516 | 0.011066 | 0.0056663 | 281.9082 | 287.0598 | -1.165 | -0.0041491 | 284.484 | 2.5758 | 283.6254 | 1.0129 | 0.0091707 | 1.0131 | 0.0091729
259.46 | 3.3734 | 0.010879 | 0.0048056 | 281.6842 | 285.0576 | -0.941 | -0.0033513 | 283.3709 | 1.6867 | 282.8087 | 1.0089 | 0.0060052 | 1.0091 | 0.0060066
259.48 | 1.6213 | 0.010316 | 0.0039449 | 281.78 | 283.4013 | -1.0368 | -0.0036925 | 282.5907 | 0.81066 | 282.3204 | 1.0061 | 0.0028862 | 1.0063 | 0.0028869
259.5 | -0.052301 | 0.009941 | 0.0031559 | 281.9799 | 281.9276 | -1.2367 | -0.0044044 | 281.9537 | -0.02615 | 281.9625 | 1.0038 | -9.3104e-05 | 1.0041 | -9.3126e-05
259.52 | -1.7521 | 0.0097534 | 0.0023669 | 281.8895 | 280.1374 | -1.1463 | -0.0040825 | 281.0135 | -0.87604 | 281.3055 | 1.0005 | -0.003119 | 1.0007 | -0.0031197
259.54 | -3.5826 | 0.0091907 | 0.0015062 | 281.7546 | 278.172 | -1.0114 | -0.003602 | 279.9633 | -1.7913 | 280.5604 | 0.99676 | -0.0063776 | 0.99699 | -0.0063791
259.56 | -5.3085 | 0.0090031 | 0.00064553 | 281.895 | 276.5865 | -1.1518 | -0.004102 | 279.2407 | -2.6543 | 280.1255 | 0.99419 | -0.0094501 | 0.99442 | -0.0094523
259.58 | -6.8776 | 0.0084405 | -7.1726e-05 | 281.914 | 275.0364 | -1.1708 | -0.0041697 | 278.4752 | -3.4388 | 279.6215 | 0.99146 | -0.012243 | 0.99169 | -0.012246
259.6 | -8.2636 | 0.0082529 | -0.00086071 | 281.8248 | 273.5612 | -1.0816 | -0.003852 | 277.693 | -4.1318 | 279.0703 | 0.98867 | -0.01471 | 0.98891 | -0.014714
259.62 | -9.6234 | 0.0076902 | -0.0015062 | 281.9515 | 272.3281 | -1.2083 | -0.0043033 | 277.1398 | -4.8117 | 278.7437 | 0.98671 | -0.017131 | 0.98694 | -0.017135
259.64 | -10.7478 | 0.0075026 | -0.00208 | 281.7274 | 270.9796 | -0.9842 | -0.0035052 | 276.3535 | -5.3739 | 278.1448 | 0.98391 | -0.019133 | 0.98413 | -0.019137
259.66 | -11.7939 | 0.0071275 | -0.0026538 | 281.6385 | 269.8446 | -0.8953 | -0.0031885 | 275.7416 | -5.8969 | 277.7072 | 0.98173 | -0.020995 | 0.98196 | -0.021
259.68 | -12.6568 | 0.0069399 | -0.0030842 | 281.8771 | 269.2203 | -1.1339 | -0.0040383 | 275.5487 | -6.3284 | 277.6582 | 0.98104 | -0.022531 | 0.98127 | -0.022536
259.7 | -13.2583 | 0.0067524 | -0.0034428 | 281.5496 | 268.2913 | -0.8064 | -0.0028719 | 274.9205 | -6.6291 | 277.1302 | 0.9788 | -0.023602 | 0.97903 | -0.023607
259.72 | -13.7028 | 0.0065648 | -0.0038015 | 281.5587 | 267.8559 | -0.8155 | -0.0029043 | 274.7073 | -6.8514 | 276.9911 | 0.97804 | -0.024393 | 0.97827 | -0.024399
259.74 | -13.9121 | 0.0065648 | -0.0039449 | 281.429 | 267.5169 | -0.6858 | -0.0024424 | 274.473 | -6.956 | 276.7916 | 0.97721 | -0.024766 | 0.97744 | -0.024771
259.76 | -13.9644 | 0.0063772 | -0.0040166 | 281.1692 | 267.2048 | -0.426 | -0.0015172 | 274.187 | -6.9822 | 276.5144 | 0.97619 | -0.024859 | 0.97642 | -0.024865
259.78 | -13.729 | 0.0063772 | -0.0039449 | 280.9784 | 267.2494 | -0.2352 | -0.00083765 | 274.1139 | -6.8645 | 276.4021 | 0.97593 | -0.02444 | 0.97616 | -0.024445
259.8 | -13.3367 | 0.0063772 | -0.0034428 | 281.0319 | 267.6952 | -0.2887 | -0.0010282 | 274.3635 | -6.6684 | 276.5863 | 0.97682 | -0.023742 | 0.97705 | -0.023747
259.82 | -12.7353 | 0.0063772 | -0.002869 | 280.9621 | 268.2268 | -0.2189 | -0.0007796 | 274.5945 | -6.3676 | 276.717 | 0.97764 | -0.022671 | 0.97787 | -0.022676
259.84 | -11.8462 | 0.0063772 | -0.0021518 | 280.4166 | 268.5704 | 0.3266 | 0.0011632 | 274.4935 | -5.9231 | 276.4679 | 0.97728 | -0.021088 | 0.97751 | -0.021093
259.86 | -10.8263 | 0.0065648 | -0.0012911 | 280.1238 | 269.2975 | 0.6194 | 0.0022059 | 274.7107 | -5.4131 | 276.515 | 0.97806 | -0.019273 | 0.97828 | -0.019277
259.88 | -9.5972 | 0.0069399 | -0.00021518 | 279.6584 | 270.0612 | 1.0848 | 0.0038634 | 274.8598 | -4.7986 | 276.4593 | 0.97859 | -0.017085 | 0.97882 | -0.017089
259.9 | -8.1589 | 0.0073151 | 0.00071725 | 280.1393 | 271.9804 | 0.6039 | 0.0021507 | 276.0598 | -4.0795 | 277.4197 | 0.98286 | -0.014524 | 0.98309 | -0.014528
259.92 | -6.6161 | 0.0075026 | 0.0017214 | 279.8245 | 273.2084 | 0.9187 | 0.0032719 | 276.5165 | -3.308 | 277.6191 | 0.98449 | -0.011778 | 0.98472 | -0.01178
259.94 | -5.2301 | 0.0076902 | 0.0025821 | 279.8405 | 274.6104 | 0.9027 | 0.0032149 | 277.2255 | -2.615 | 278.0971 | 0.98701 | -0.0093104 | 0.98724 | -0.0093126
259.96 | -3.5303 | 0.0080653 | 0.0034428 | 279.7794 | 276.2491 | 0.9638 | 0.0034325 | 278.0142 | -1.7652 | 278.6026 | 0.98982 | -0.0062845 | 0.99005 | -0.006286
259.98 | -1.9351 | 0.008628 | 0.0043035 | 279.819 | 277.8839 | 0.9242 | 0.0032915 | 278.8514 | -0.96757 | 279.174 | 0.9928 | -0.0034448 | 0.99303 | -0.0034456
260 | -0.1569 | 0.0090031 | 0.005236 | 279.8647 | 279.7078 | 0.8785 | 0.0031287 | 279.7862 | -0.078451 | 279.8124 | 0.99613 | -0.00027931 | 0.99636 | -0.00027938
260.02 | 1.7259 | 0.0091907 | 0.0060967 | 279.9351 | 281.661 | 0.8081 | 0.002878 | 280.7981 | 0.86297 | 280.5104 | 0.99973 | 0.0030724 | 0.99996 | 0.0030731
260.04 | 3.5303 | 0.010129 | 0.0068856 | 279.7737 | 283.304 | 0.9695 | 0.0034528 | 281.5389 | 1.7652 | 280.9505 | 1.0024 | 0.0062845 | 1.0026 | 0.006286
260.06 | 5.1255 | 0.010316 | 0.0076746 | 280.0491 | 285.1746 | 0.6941 | 0.002472 | 282.6118 | 2.5627 | 281.7576 | 1.0062 | 0.0091242 | 1.0064 | 0.0091263
260.08 | 6.7207 | 0.010691 | 0.0084636 | 280.1218 | 286.8425 | 0.6214 | 0.0022131 | 283.4821 | 3.3603 | 282.362 | 1.0093 | 0.011964 | 1.0095 | 0.011967
260.1 | 8.2374 | 0.010879 | 0.0093243 | 279.8566 | 288.094 | 0.8866 | 0.0031576 | 283.9753 | 4.1187 | 282.6024 | 1.011 | 0.014664 | 1.0113 | 0.014667
260.12 | 9.4926 | 0.011442 | 0.0099698 | 279.8925 | 289.3851 | 0.8507 | 0.0030297 | 284.6388 | 4.7463 | 283.0567 | 1.0134 | 0.016898 | 1.0136 | 0.016902
260.14 | 10.8001 | 0.011629 | 0.010544 | 279.9705 | 290.7706 | 0.7727 | 0.0027519 | 285.3706 | 5.4001 | 283.5705 | 1.016 | 0.019226 | 1.0162 | 0.01923
260.16 | 11.6893 | 0.012004 | 0.011046 | 280.1931 | 291.8824 | 0.5501 | 0.0019591 | 286.0377 | 5.8446 | 284.0895 | 1.0184 | 0.020809 | 1.0186 | 0.020814
260.18 | 12.6568 | 0.012192 | 0.011548 | 280.2306 | 292.8874 | 0.5126 | 0.0018256 | 286.559 | 6.3284 | 284.4495 | 1.0202 | 0.022531 | 1.0205 | 0.022536
260.2 | 13.2844 | 0.012567 | 0.011906 | 280.5668 | 293.8512 | 0.1764 | 0.00062823 | 287.209 | 6.6422 | 284.9949 | 1.0226 | 0.023648 | 1.0228 | 0.023654
260.22 | 13.8075 | 0.012567 | 0.012193 | 280.3077 | 294.1152 | 0.4355 | 0.001551 | 287.2114 | 6.9037 | 284.9102 | 1.0226 | 0.024579 | 1.0228 | 0.024585
260.24 | 14.1213 | 0.012754 | 0.012337 | 280.5853 | 294.7066 | 0.1579 | 0.00056235 | 287.6459 | 7.0606 | 285.2924 | 1.0241 | 0.025138 | 1.0243 | 0.025144
260.26 | 14.0167 | 0.012754 | 0.012409 | 281.0132 | 295.0299 | -0.27 | -0.00096158 | 288.0215 | 7.0083 | 285.6854 | 1.0254 | 0.024952 | 1.0257 | 0.024958
260.28 | 13.7813 | 0.012942 | 0.012265 | 281.0482 | 294.8295 | -0.305 | -0.0010862 | 287.9389 | 6.8907 | 285.642 | 1.0252 | 0.024533 | 1.0254 | 0.024539
260.3 | 13.3629 | 0.012942 | 0.011835 | 281.1876 | 294.5505 | -0.4444 | -0.0015827 | 287.869 | 6.6814 | 285.6419 | 1.0249 | 0.023788 | 1.0251 | 0.023794
260.32 | 12.8399 | 0.012942 | 0.011333 | 281.5505 | 294.3904 | -0.8073 | -0.0028751 | 287.9704 | 6.4199 | 285.8305 | 1.0253 | 0.022857 | 1.0255 | 0.022862
260.34 | 11.9508 | 0.012567 | 0.010472 | 281.5258 | 293.4766 | -0.7826 | -0.0027872 | 287.5012 | 5.9754 | 285.5094 | 1.0236 | 0.021274 | 1.0238 | 0.021279
260.36 | 10.8786 | 0.012567 | 0.0095395 | 281.5124 | 292.391 | -0.7692 | -0.0027394 | 286.9517 | 5.4393 | 285.1386 | 1.0216 | 0.019366 | 1.0219 | 0.01937
260.38 | 9.728 | 0.012192 | 0.0083919 | 281.6355 | 291.3635 | -0.8923 | -0.0031779 | 286.4995 | 4.864 | 284.8782 | 1.02 | 0.017317 | 1.0203 | 0.017321
260.4 | 8.3159 | 0.011817 | 0.0074595 | 281.8677 | 290.1836 | -1.1245 | -0.0040048 | 286.0256 | 4.1579 | 284.6397 | 1.0183 | 0.014804 | 1.0186 | 0.014807
260.42 | 6.773 | 0.011629 | 0.0065987 | 281.7812 | 288.5542 | -1.038 | -0.0036968 | 285.1677 | 3.3865 | 284.0389 | 1.0153 | 0.012057 | 1.0155 | 0.01206
260.44 | 5.2039 | 0.011254 | 0.0056663 | 281.8299 | 287.0338 | -1.0867 | -0.0038702 | 284.4319 | 2.602 | 283.5645 | 1.0127 | 0.0092638 | 1.0129 | 0.009266
260.46 | 3.5042 | 0.011066 | 0.0048056 | 281.7806 | 285.2848 | -1.0374 | -0.0036946 | 283.5327 | 1.7521 | 282.9487 | 1.0095 | 0.006238 | 1.0097 | 0.0062394
260.48 | 1.7521 | 0.010691 | 0.0040166 | 282.0307 | 283.7828 | -1.2875 | -0.0045853 | 282.9067 | 0.87604 | 282.6147 | 1.0072 | 0.003119 | 1.0075 | 0.0031197
260.5 | -0.052301 | 0.010129 | 0.0032276 | 281.8829 | 281.8306 | -1.1397 | -0.004059 | 281.8567 | -0.02615 | 281.8655 | 1.0035 | -9.3104e-05 | 1.0037 | -9.3126e-05
260.52 | -1.6998 | 0.0097534 | 0.0023669 | 282.0627 | 280.3629 | -1.3195 | -0.0046993 | 281.2128 | -0.84989 | 281.4961 | 1.0012 | -0.0030259 | 1.0014 | -0.0030266
260.54 | -3.478 | 0.0093783 | 0.001578 | 282.2349 | 278.7569 | -1.4917 | -0.0053126 | 280.4959 | -1.739 | 281.0756 | 0.99865 | -0.0061914 | 0.99889 | -0.0061929
260.56 | -5.2039 | 0.0091907 | 0.00071725 | 282.0815 | 276.8776 | -1.3383 | -0.0047662 | 279.4795 | -2.602 | 280.3469 | 0.99504 | -0.0092638 | 0.99527 | -0.009266
260.58 | -6.7207 | 0.0088156 | -7.1726e-05 | 282.1348 | 275.4141 | -1.3916 | -0.0049561 | 278.7745 | -3.3603 | 279.8946 | 0.99253 | -0.011964 | 0.99276 | -0.011967
260.6 | -8.3159 | 0.0084405 | -0.00078898 | 282.0477 | 273.7318 | -1.3045 | -0.0046459 | 277.8898 | -4.1579 | 279.2757 | 0.98938 | -0.014804 | 0.98961 | -0.014807
260.62 | -9.5449 | 0.0078778 | -0.0015062 | 281.9691 | 272.4242 | -1.2259 | -0.0043659 | 277.1966 | -4.7725 | 278.7875 | 0.98691 | -0.016991 | 0.98714 | -0.016995
260.64 | -10.8786 | 0.0075026 | -0.00208 | 281.8124 | 270.9338 | -1.0692 | -0.0038079 | 276.3731 | -5.4393 | 278.1862 | 0.98398 | -0.019366 | 0.9842 | -0.01937
260.66 | -11.8723 | 0.0071275 | -0.0026538 | 281.8774 | 270.0051 | -1.1342 | -0.0040394 | 275.9412 | -5.9362 | 277.92 | 0.98244 | -0.021135 | 0.98267 | -0.02114
260.68 | -12.683 | 0.0071275 | -0.0030842 | 281.7474 | 269.0644 | -1.0042 | -0.0035764 | 275.4059 | -6.3415 | 277.5197 | 0.98053 | -0.022578 | 0.98076 | -0.022583
260.7 | -13.3367 | 0.0069399 | -0.0034428 | 281.5908 | 268.2541 | -0.8476 | -0.0030187 | 274.9224 | -6.6684 | 277.1452 | 0.97881 | -0.023742 | 0.97904 | -0.023747
260.72 | -13.7028 | 0.0065648 | -0.0038015 | 281.2659 | 267.5631 | -0.5227 | -0.0018616 | 274.4145 | -6.8514 | 276.6983 | 0.977 | -0.024393 | 0.97723 | -0.024399
260.74 | -14.0428 | 0.0063772 | -0.0040166 | 281.1888 | 267.146 | -0.4456 | -0.001587 | 274.1674 | -7.0214 | 276.5079 | 0.97612 | -0.024998 | 0.97635 | -0.025004
260.76 | -13.9382 | 0.0063772 | -0.0040884 | 281.0749 | 267.1367 | -0.3317 | -0.0011813 | 274.1058 | -6.9691 | 276.4288 | 0.9759 | -0.024812 | 0.97613 | -0.024818
260.78 | -13.729 | 0.0061897 | -0.0039449 | 281.034 | 267.305 | -0.2908 | -0.0010357 | 274.1695 | -6.8645 | 276.4577 | 0.97613 | -0.02444 | 0.97636 | -0.024445
260.8 | -13.3629 | 0.0061897 | -0.0034428 | 280.7604 | 267.3975 | -0.0172 | -6.1256e-05 | 274.079 | -6.6814 | 276.3061 | 0.97581 | -0.023788 | 0.97603 | -0.023794
260.82 | -12.7353 | 0.0061897 | -0.002869 | 280.7156 | 267.9803 | 0.0276 | 9.8295e-05 | 274.348 | -6.3676 | 276.4705 | 0.97677 | -0.022671 | 0.97699 | -0.022676
260.84 | -11.8462 | 0.0063772 | -0.0021518 | 280.3966 | 268.5504 | 0.3466 | 0.0012344 | 274.4735 | -5.9231 | 276.4479 | 0.97721 | -0.021088 | 0.97744 | -0.021093
260.86 | -10.957 | 0.0065648 | -0.0012911 | 280.1048 | 269.1478 | 0.6384 | 0.0022736 | 274.6263 | -5.4785 | 276.4525 | 0.97776 | -0.019505 | 0.97798 | -0.01951
260.88 | -9.6234 | 0.0067524 | -0.0002869 | 279.816 | 270.1926 | 0.9272 | 0.0033021 | 275.0043 | -4.8117 | 276.6082 | 0.9791 | -0.017131 | 0.97933 | -0.017135
260.9 | -8.1851 | 0.0073151 | 0.00071725 | 279.5756 | 271.3905 | 1.1676 | 0.0041583 | 275.4831 | -4.0925 | 276.8472 | 0.98081 | -0.014571 | 0.98104 | -0.014574
260.92 | -6.7468 | 0.0075026 | 0.0017214 | 279.8054 | 273.0586 | 0.9378 | 0.0033399 | 276.432 | -3.3734 | 277.5565 | 0.98419 | -0.01201 | 0.98441 | -0.012013
260.94 | -5.047 | 0.0076902 | 0.0026538 | 279.7839 | 274.7369 | 0.9593 | 0.0034165 | 277.2604 | -2.5235 | 278.1016 | 0.98713 | -0.0089845 | 0.98736 | -0.0089866
260.96 | -3.3473 | 0.0082529 | 0.0034428 | 279.9391 | 276.5918 | 0.8041 | 0.0028637 | 278.2655 | -1.6736 | 278.8233 | 0.99071 | -0.0059587 | 0.99094 | -0.00596
260.98 | -1.6736 | 0.0088156 | 0.0043035 | 280.0618 | 278.3882 | 0.6814 | 0.0024268 | 279.225 | -0.83682 | 279.5039 | 0.99413 | -0.0029793 | 0.99436 | -0.00298
261 | 0.078451 | 0.0091907 | 0.005236 | 279.8218 | 279.9003 | 0.9214 | 0.0032815 | 279.861 | 0.039226 | 279.848 | 0.99639 | 0.00014 | 0.99663 | 0.00014
261.02 | 1.8044 | 0.0093783 | 0.0060249 | 279.7543 | 281.5587 | 0.9889 | 0.0035219 | 280.6565 | 0.90219 | 280.3558 | 0.99923 | 0.0032121 | 0.99946 | 0.0032128
261.04 | 3.6088 | 0.0097534 | 0.0068856 | 279.8647 | 283.4735 | 0.8785 | 0.0031287 | 281.6691 | 1.8044 | 281.0676 | 1.0028 | 0.0064242 | 1.0031 | 0.0064257
261.06 | 5.2824 | 0.010129 | 0.0076746 | 279.8474 | 285.1298 | 0.8958 | 0.0031903 | 282.4886 | 2.6412 | 281.6082 | 1.0057 | 0.0094035 | 1.006 | 0.0094057
261.08 | 6.7991 | 0.010879 | 0.0084636 | 279.9004 | 286.6995 | 0.8428 | 0.0030016 | 283.3 | 3.3996 | 282.1668 | 1.0086 | 0.012104 | 1.0089 | 0.012106
261.1 | 8.3159 | 0.011066 | 0.0092526 | 279.7921 | 288.108 | 0.9511 | 0.0033873 | 283.95 | 4.1579 | 282.5641 | 1.011 | 0.014804 | 1.0112 | 0.014807
261.12 | 9.5972 | 0.011442 | 0.0099698 | 279.9312 | 289.5284 | 0.812 | 0.0028919 | 284.7298 | 4.7986 | 283.1303 | 1.0137 | 0.017085 | 1.014 | 0.017089
261.14 | 10.8263 | 0.011629 | 0.010544 | 279.901 | 290.7273 | 0.8422 | 0.0029994 | 285.3141 | 5.4131 | 283.5098 | 1.0158 | 0.019273 | 1.016 | 0.019277
261.16 | 11.82 | 0.011817 | 0.011117 | 279.9239 | 291.7439 | 0.8193 | 0.0029179 | 285.8339 | 5.91 | 283.8639 | 1.0177 | 0.021041 | 1.0179 | 0.021046
261.18 | 12.7353 | 0.012379 | 0.011548 | 280.2654 | 293.0007 | 0.4778 | 0.0017016 | 286.633 | 6.3676 | 284.5105 | 1.0205 | 0.022671 | 1.0207 | 0.022676
261.2 | 13.3106 | 0.012567 | 0.011978 | 280.2965 | 293.6071 | 0.4467 | 0.0015909 | 286.9518 | 6.6553 | 284.7334 | 1.0216 | 0.023695 | 1.0219 | 0.0237
261.22 | 13.6505 | 0.012567 | 0.012193 | 280.6597 | 294.3102 | 0.0835 | 0.00029738 | 287.485 | 6.8253 | 285.2099 | 1.0235 | 0.0243 | 1.0238 | 0.024306
261.24 | 13.9644 | 0.012754 | 0.012337 | 280.5562 | 294.5206 | 0.187 | 0.00066599 | 287.5384 | 6.9822 | 285.211 | 1.0237 | 0.024859 | 1.024 | 0.024865
261.26 | 13.8336 | 0.012942 | 0.012409 | 280.9212 | 294.7548 | -0.178 | -0.00063393 | 287.838 | 6.9168 | 285.5324 | 1.0248 | 0.024626 | 1.025 | 0.024632
261.28 | 13.6767 | 0.012942 | 0.012265 | 280.8151 | 294.4918 | -0.0719 | -0.00025607 | 287.6534 | 6.8383 | 285.374 | 1.0241 | 0.024347 | 1.0244 | 0.024352
261.3 | 13.3106 | 0.012942 | 0.011835 | 281.0364 | 294.347 | -0.2932 | -0.0010442 | 287.6917 | 6.6553 | 285.4733 | 1.0243 | 0.023695 | 1.0245 | 0.0237
261.32 | 12.6045 | 0.012942 | 0.011261 | 281.3927 | 293.9972 | -0.6495 | -0.0023131 | 287.695 | 6.3023 | 285.5942 | 1.0243 | 0.022438 | 1.0245 | 0.022443
261.34 | 11.8985 | 0.012942 | 0.010472 | 281.556 | 293.4545 | -0.8128 | -0.0028947 | 287.5052 | 5.9492 | 285.5222 | 1.0236 | 0.021181 | 1.0238 | 0.021186
261.36 | 10.8263 | 0.012754 | 0.0096112 | 281.7437 | 292.57 | -1.0005 | -0.0035632 | 287.1568 | 5.4131 | 285.3525 | 1.0224 | 0.019273 | 1.0226 | 0.019277
261.38 | 9.5972 | 0.012379 | 0.0085353 | 281.9279 | 291.5251 | -1.1847 | -0.0042192 | 286.7265 | 4.7986 | 285.127 | 1.0208 | 0.017085 | 1.0211 | 0.017089
261.4 | 8.2897 | 0.012192 | 0.0076029 | 282.0089 | 290.2986 | -1.2657 | -0.0045077 | 286.1538 | 4.1449 | 284.7721 | 1.0188 | 0.014757 | 1.019 | 0.01476
261.42 | 6.7468 | 0.011817 | 0.0066705 | 282.0573 | 288.8041 | -1.3141 | -0.0046801 | 285.4307 | 3.3734 | 284.3062 | 1.0162 | 0.01201 | 1.0165 | 0.012013
261.44 | 5.1516 | 0.011442 | 0.005738 | 281.7812 | 286.9328 | -1.038 | -0.0036968 | 284.357 | 2.5758 | 283.4984 | 1.0124 | 0.0091707 | 1.0126 | 0.0091729
261.46 | 3.5303 | 0.011066 | 0.0048773 | 281.9542 | 285.4845 | -1.211 | -0.0043129 | 283.7194 | 1.7652 | 283.131 | 1.0101 | 0.0062845 | 1.0104 | 0.006286
261.48 | 1.7259 | 0.010691 | 0.0040166 | 281.7032 | 283.4291 | -0.96 | -0.003419 | 282.5662 | 0.86297 | 282.2785 | 1.006 | 0.0030724 | 1.0063 | 0.0030731
261.5 | 0.13075 | 0.010316 | 0.0031559 | 281.7413 | 281.8721 | -0.9981 | -0.0035547 | 281.8067 | 0.065376 | 281.7849 | 1.0033 | 0.00023276 | 1.0036 | 0.00023281
261.52 | -1.6998 | 0.0097534 | 0.0023669 | 282.0068 | 280.307 | -1.2636 | -0.0045002 | 281.1569 | -0.84989 | 281.4402 | 1.001 | -0.0030259 | 1.0012 | -0.0030266
261.54 | -3.4257 | 0.0091907 | 0.001578 | 281.9886 | 278.5629 | -1.2454 | -0.0044354 | 280.2757 | -1.7129 | 280.8467 | 0.99787 | -0.0060983 | 0.9981 | -0.0060997
261.56 | -5.0993 | 0.0088156 | 0.00064553 | 281.7198 | 276.6205 | -0.9766 | -0.0034781 | 279.1701 | -2.5497 | 280.02 | 0.99393 | -0.0090776 | 0.99417 | -0.0090797
261.58 | -6.6945 | 0.008628 | -0.00014345 | 281.7202 | 275.0257 | -0.977 | -0.0034795 | 278.3729 | -3.3473 | 279.4887 | 0.9911 | -0.011917 | 0.99133 | -0.01192
261.6 | -8.1328 | 0.0080653 | -0.00086071 | 281.7192 | 273.5864 | -0.976 | -0.0034759 | 277.6528 | -4.0664 | 279.0083 | 0.98853 | -0.014478 | 0.98876 | -0.014481
261.62 | -9.5449 | 0.0078778 | -0.0015062 | 281.5447 | 271.9998 | -0.8015 | -0.0028545 | 276.7722 | -4.7725 | 278.3631 | 0.9854 | -0.016991 | 0.98563 | -0.016995
261.64 | -10.7478 | 0.0076902 | -0.0021518 | 281.4135 | 270.6657 | -0.6703 | -0.0023872 | 276.0396 | -5.3739 | 277.8309 | 0.98279 | -0.019133 | 0.98302 | -0.019137
261.66 | -11.6893 | 0.0071275 | -0.0026538 | 281.3152 | 269.6259 | -0.572 | -0.0020371 | 275.4706 | -5.8446 | 277.4188 | 0.98076 | -0.020809 | 0.98099 | -0.020814
261.68 | -12.7353 | 0.0069399 | -0.0030842 | 281.4822 | 268.7469 | -0.739 | -0.0026319 | 275.1146 | -6.3676 | 277.2371 | 0.97949 | -0.022671 | 0.97972 | -0.022676
261.7 | -13.3106 | 0.0067524 | -0.0035863 | 281.4598 | 268.1492 | -0.7166 | -0.0025521 | 274.8045 | -6.6553 | 277.0229 | 0.97839 | -0.023695 | 0.97862 | -0.0237
261.72 | -13.7551 | 0.0065648 | -0.0038732 | 280.9769 | 267.2218 | -0.2337 | -0.0008323 | 274.0993 | -6.8776 | 276.3919 | 0.97588 | -0.024486 | 0.97611 | -0.024492
261.74 | -13.9905 | 0.0063772 | -0.0040166 | 280.9594 | 266.9689 | -0.2162 | -0.00076998 | 273.9641 | -6.9953 | 276.2959 | 0.9754 | -0.024905 | 0.97563 | -0.024911
261.76 | -14.0428 | 0.0063772 | -0.0040166 | 281.0361 | 266.9933 | -0.2929 | -0.0010431 | 274.0147 | -7.0214 | 276.3552 | 0.97558 | -0.024998 | 0.97581 | -0.025004
261.78 | -13.8336 | 0.0063772 | -0.0038015 | 280.8868 | 267.0532 | -0.1436 | -0.00051142 | 273.97 | -6.9168 | 276.2756 | 0.97542 | -0.024626 | 0.97565 | -0.024632
261.8 | -13.3629 | 0.0063772 | -0.0033711 | 280.7737 | 267.4108 | -0.0305 | -0.00010862 | 274.0923 | -6.6814 | 276.3194 | 0.97586 | -0.023788 | 0.97608 | -0.023794
261.82 | -12.7091 | 0.0063772 | -0.002869 | 280.5623 | 267.8532 | 0.1809 | 0.00064426 | 274.2077 | -6.3546 | 276.3259 | 0.97627 | -0.022624 | 0.97649 | -0.02263
261.84 | -11.8985 | 0.0065648 | -0.00208 | 280.2645 | 268.366 | 0.4787 | 0.0017049 | 274.3153 | -5.9492 | 276.2983 | 0.97665 | -0.021181 | 0.97688 | -0.021186
261.86 | -10.8001 | 0.0069399 | -0.0012193 | 279.7728 | 268.9727 | 0.9704 | 0.003456 | 274.3727 | -5.4001 | 276.1728 | 0.97685 | -0.019226 | 0.97708 | -0.01923
261.88 | -9.6757 | 0.0071275 | -0.00021518 | 279.949 | 270.2733 | 0.7942 | 0.0028285 | 275.1112 | -4.8378 | 276.7238 | 0.97948 | -0.017224 | 0.97971 | -0.017228
261.9 | -8.1851 | 0.0073151 | 0.00086071 | 279.6978 | 271.5127 | 1.0454 | 0.0037231 | 275.6053 | -4.0925 | 276.9694 | 0.98124 | -0.014571 | 0.98147 | -0.014574
261.92 | -6.6684 | 0.0075026 | 0.0017931 | 279.6394 | 272.971 | 1.1038 | 0.0039311 | 276.3052 | -3.3342 | 277.4166 | 0.98373 | -0.011871 | 0.98396 | -0.011874
261.94 | -5.0993 | 0.0080653 | 0.0026538 | 279.597 | 274.4977 | 1.1462 | 0.0040821 | 277.0473 | -2.5497 | 277.8972 | 0.98638 | -0.0090776 | 0.98661 | -0.0090797
261.96 | -3.3996 | 0.0084405 | 0.0035145 | 279.6324 | 276.2328 | 1.1108 | 0.003956 | 277.9326 | -1.6998 | 278.4992 | 0.98953 | -0.0060518 | 0.98976 | -0.0060532
261.98 | -1.7259 | 0.008628 | 0.0043035 | 279.7885 | 278.0626 | 0.9547 | 0.0034001 | 278.9255 | -0.86297 | 279.2132 | 0.99306 | -0.0030724 | 0.99329 | -0.0030731
262 | 0.13075 | 0.0091907 | 0.005236 | 279.6754 | 279.8062 | 1.0678 | 0.0038029 | 279.7408 | 0.065376 | 279.719 | 0.99597 | 0.000233 | 0.9962 | 0.000233
262.02 | 1.8305 | 0.0095658 | 0.0060249 | 279.7912 | 281.6217 | 0.952 | 0.0033905 | 280.7065 | 0.91527 | 280.4014 | 0.9994 | 0.0032586 | 0.99964 | 0.0032594
262.04 | 3.5565 | 0.009941 | 0.0068856 | 279.7453 | 283.3018 | 0.9979 | 0.0035539 | 281.5235 | 1.7782 | 280.9308 | 1.0023 | 0.0063311 | 1.0025 | 0.0063325
262.06 | 5.1516 | 0.010129 | 0.0076746 | 279.5781 | 284.7297 | 1.1651 | 0.0041494 | 282.1539 | 2.5758 | 281.2953 | 1.0046 | 0.0091707 | 1.0048 | 0.0091729
262.08 | 6.773 | 0.010879 | 0.0084636 | 279.81 | 286.583 | 0.9332 | 0.0033235 | 283.1965 | 3.3865 | 282.0677 | 1.0083 | 0.012057 | 1.0085 | 0.01206
262.1 | 8.2897 | 0.011066 | 0.0093243 | 280.0355 | 288.3252 | 0.7077 | 0.0025204 | 284.1804 | 4.1449 | 282.7987 | 1.0118 | 0.014757 | 1.012 | 0.01476
262.12 | 9.5711 | 0.011442 | 0.0099698 | 279.8983 | 289.4694 | 0.8449 | 0.003009 | 284.6838 | 4.7855 | 283.0887 | 1.0136 | 0.017038 | 1.0138 | 0.017042
262.14 | 10.8786 | 0.011629 | 0.010544 | 279.93 | 290.8086 | 0.8132 | 0.0028961 | 285.3693 | 5.4393 | 283.5562 | 1.016 | 0.019366 | 1.0162 | 0.01937
262.16 | 11.8723 | 0.012004 | 0.011117 | 279.8983 | 291.7706 | 0.8449 | 0.003009 | 285.8345 | 5.9362 | 283.8557 | 1.0177 | 0.021135 | 1.0179 | 0.02114
262.18 | 12.6307 | 0.012192 | 0.011548 | 280.0694 | 292.7001 | 0.6738 | 0.0023997 | 286.3847 | 6.3153 | 284.2796 | 1.0196 | 0.022485 | 1.0199 | 0.02249
262.2 | 13.3106 | 0.012567 | 0.011906 | 280.2509 | 293.5615 | 0.4923 | 0.0017533 | 286.9062 | 6.6553 | 284.6878 | 1.0215 | 0.023695 | 1.0217 | 0.0237
262.22 | 13.729 | 0.012567 | 0.012193 | 279.8595 | 293.5885 | 0.8837 | 0.0031472 | 286.724 | 6.8645 | 284.4358 | 1.0208 | 0.02444 | 1.0211 | 0.024445
262.24 | 13.8598 | 0.012754 | 0.012337 | 280.2968 | 294.1566 | 0.4464 | 0.0015898 | 287.2267 | 6.9299 | 284.9167 | 1.0226 | 0.024673 | 1.0229 | 0.024678
262.26 | 13.9644 | 0.012942 | 0.012409 | 280.7186 | 294.683 | 0.0246 | 8.7611e-05 | 287.7008 | 6.9822 | 285.3734 | 1.0243 | 0.024859 | 1.0245 | 0.024865
262.28 | 13.7551 | 0.012942 | 0.012265 | 280.7271 | 294.4822 | 0.0161 | 5.7339e-05 | 287.6047 | 6.8776 | 285.3121 | 1.024 | 0.024486 | 1.0242 | 0.024492
262.3 | 13.2583 | 0.012942 | 0.011906 | 280.9757 | 294.234 | -0.2325 | -0.00082803 | 287.6048 | 6.6291 | 285.3951 | 1.024 | 0.023602 | 1.0242 | 0.023607
262.32 | 12.7091 | 0.012942 | 0.011261 | 281.148 | 293.8571 | -0.4048 | -0.0014417 | 287.5026 | 6.3546 | 285.3844 | 1.0236 | 0.022624 | 1.0238 | 0.02263
262.34 | 11.7939 | 0.012754 | 0.010472 | 281.412 | 293.2059 | -0.6688 | -0.0023819 | 287.3089 | 5.8969 | 285.3433 | 1.0229 | 0.020995 | 1.0231 | 0.021
262.36 | 10.8263 | 0.012754 | 0.0096112 | 281.8021 | 292.6284 | -1.0589 | -0.0037712 | 287.2152 | 5.4131 | 285.4109 | 1.0226 | 0.019273 | 1.0228 | 0.019277
262.38 | 9.728 | 0.012379 | 0.0085353 | 281.6666 | 291.3946 | -0.9234 | -0.0032886 | 286.5306 | 4.864 | 284.9093 | 1.0201 | 0.017317 | 1.0204 | 0.017321
262.4 | 8.3159 | 0.012004 | 0.0075312 | 281.8629 | 290.1788 | -1.1197 | -0.0039877 | 286.0208 | 4.1579 | 284.6349 | 1.0183 | 0.014804 | 1.0186 | 0.014807
262.42 | 6.8776 | 0.011629 | 0.0065987 | 281.822 | 288.6996 | -1.0788 | -0.0038421 | 285.2608 | 3.4388 | 284.1145 | 1.0156 | 0.012243 | 1.0159 | 0.012246
262.44 | 5.2301 | 0.011254 | 0.005738 | 281.8466 | 287.0767 | -1.1034 | -0.0039297 | 284.4616 | 2.615 | 283.59 | 1.0128 | 0.0093104 | 1.013 | 0.0093126
262.46 | 3.4257 | 0.011066 | 0.0048773 | 281.9987 | 285.4244 | -1.2555 | -0.0044714 | 283.7116 | 1.7129 | 283.1406 | 1.0101 | 0.0060983 | 1.0103 | 0.0060997
262.48 | 1.7259 | 0.010879 | 0.0040166 | 281.8178 | 283.5437 | -1.0746 | -0.0038271 | 282.6808 | 0.86297 | 282.3931 | 1.0064 | 0.0030724 | 1.0067 | 0.0030731
262.5 | 0.078451 | 0.010129 | 0.0031559 | 281.8357 | 281.9142 | -1.0925 | -0.0038909 | 281.8749 | 0.039226 | 281.8619 | 1.0036 | 0.00014 | 1.0038 | 0.00014
262.52 | -1.6998 | 0.009941 | 0.0023669 | 281.8998 | 280.2 | -1.1566 | -0.0041191 | 281.0499 | -0.84989 | 281.3332 | 1.0006 | -0.0030259 | 1.0009 | -0.0030266
262.54 | -3.3734 | 0.0093783 | 0.001578 | 281.6013 | 278.2279 | -0.8581 | -0.0030561 | 279.9146 | -1.6867 | 280.4768 | 0.99658 | -0.0060052 | 0.99682 | -0.0060066
262.56 | -5.0209 | 0.0091907 | 0.00071725 | 281.7452 | 276.7243 | -1.002 | -0.0035685 | 279.2348 | -2.5104 | 280.0716 | 0.99416 | -0.008938 | 0.9944 | -0.0089401
262.58 | -6.773 | 0.0084405 | -7.1726e-05 | 281.6094 | 274.8364 | -0.8662 | -0.0030849 | 278.2229 | -3.3865 | 279.3517 | 0.99056 | -0.012057 | 0.99079 | -0.01206
262.6 | -8.2112 | 0.0082529 | -0.00078898 | 281.8653 | 273.6541 | -1.1221 | -0.0039963 | 277.7597 | -4.1056 | 279.1282 | 0.98891 | -0.014617 | 0.98914 | -0.014621
262.62 | -9.6234 | 0.0080653 | -0.0014345 | 281.9056 | 272.2822 | -1.1624 | -0.0041398 | 277.0939 | -4.8117 | 278.6978 | 0.98654 | -0.017131 | 0.98677 | -0.017135
262.64 | -10.6694 | 0.0076902 | -0.00208 | 281.8792 | 271.2098 | -1.136 | -0.0040458 | 276.5445 | -5.3347 | 278.3227 | 0.98459 | -0.018993 | 0.98482 | -0.018998
262.66 | -11.8723 | 0.0076902 | -0.0025821 | 281.9128 | 270.0405 | -1.1696 | -0.0041654 | 275.9766 | -5.9362 | 277.9554 | 0.98256 | -0.021135 | 0.98279 | -0.02114
262.68 | -12.5522 | 0.0071275 | -0.0030842 | 281.4622 | 268.91 | -0.719 | -0.0025607 | 275.1861 | -6.2761 | 277.2781 | 0.97975 | -0.022345 | 0.97998 | -0.02235
262.7 | -13.3367 | 0.0069399 | -0.0034428 | 281.3576 | 268.0209 | -0.6144 | -0.0021881 | 274.6892 | -6.6684 | 276.912 | 0.97798 | -0.023742 | 0.97821 | -0.023747
262.72 | -13.5982 | 0.0067524 | -0.0038015 | 281.1831 | 267.5849 | -0.4399 | -0.0015667 | 274.384 | -6.7991 | 276.6504 | 0.97689 | -0.024207 | 0.97712 | -0.024213
262.74 | -13.9905 | 0.0065648 | -0.0039449 | 281.7178 | 267.7273 | 0.0254 | 9.046e-05 | 274.7225 | -6.9953 | 277.0543 | 0.9781 | -0.024905 | 0.97833 | -0.024911
262.76 | -13.9121 | 0.0065648 | -0.0040166 | 280.959 | 267.0469 | -0.2158 | -0.00076855 | 274.003 | -6.956 | 276.3216 | 0.97554 | -0.024766 | 0.97576 | -0.024771
262.78 | -13.729 | 0.0063772 | -0.0038732 | 280.764 | 267.035 | -0.0208 | -7.4078e-05 | 273.8995 | -6.8645 | 276.1877 | 0.97517 | -0.02444 | 0.9754 | -0.024445
262.8 | -13.4152 | 0.0063772 | -0.0034428 | 281.4132 | 267.998 | 0.33 | 0.0011753 | 274.7056 | -6.7076 | 276.9415 | 0.97804 | -0.023881 | 0.97827 | -0.023887
262.82 | -12.7353 | 0.0063772 | -0.0029407 | 280.1774 | 267.4421 | 0.5658 | 0.0020151 | 273.8098 | -6.3676 | 275.9323 | 0.97485 | -0.022671 | 0.97508 | -0.022676
262.84 | -11.8462 | 0.0065648 | -0.0021518 | 280.0168 | 268.1706 | 0.7264 | 0.002587 | 274.0937 | -5.9231 | 276.0681 | 0.97586 | -0.021088 | 0.97609 | -0.021093
262.86 | -10.774 | 0.0067524 | -0.0012911 | 279.8668 | 269.0928 | 0.8764 | 0.0031212 | 274.4798 | -5.387 | 276.2755 | 0.97723 | -0.019179 | 0.97746 | -0.019184
262.88 | -9.5972 | 0.0069399 | -0.0002869 | 279.5299 | 269.9327 | 1.2133 | 0.0043211 | 274.7313 | -4.7986 | 276.3308 | 0.97813 | -0.017085 | 0.97836 | -0.017089
262.9 | -8.2112 | 0.0073151 | 0.00071725 | 279.6617 | 271.4505 | 1.0815 | 0.0038517 | 275.5561 | -4.1056 | 276.9246 | 0.98107 | -0.014617 | 0.9813 | -0.014621
262.92 | -6.773 | 0.0076902 | 0.0017214 | 279.5822 | 272.8092 | 1.161 | 0.0041348 | 276.1957 | -3.3865 | 277.3245 | 0.98334 | -0.012057 | 0.98357 | -0.01206
262.94 | -5.0993 | 0.0078778 | 0.0026538 | 279.6231 | 274.5238 | 1.1201 | 0.0039891 | 277.0734 | -2.5497 | 277.9233 | 0.98647 | -0.0090776 | 0.9867 | -0.0090797
262.96 | -3.478 | 0.0082529 | 0.0034428 | 279.5517 | 276.0737 | 1.1915 | 0.0042434 | 277.8127 | -1.739 | 278.3924 | 0.9891 | -0.0061914 | 0.98933 | -0.0061929
262.98 | -1.8044 | 0.0088156 | 0.0043035 | 279.543 | 277.7386 | 1.2002 | 0.0042744 | 278.6408 | -0.90219 | 278.9415 | 0.99205 | -0.0032121 | 0.99228 | -0.0032128
263 | 0.078451 | 0.0091907 | 0.0051642 | 279.7873 | 279.8658 | 0.9559 | 0.0034044 | 279.8265 | 0.039226 | 279.8135 | 0.99627 | 0.00014 | 0.9965 | 0.00014
263.02 | 1.8828 | 0.0095658 | 0.0060249 | 279.523 | 281.4058 | 1.2202 | 0.0043456 | 280.4644 | 0.94142 | 280.1506 | 0.99854 | 0.0033517 | 0.99877 | 0.0033525
263.04 | 3.6088 | 0.0097534 | 0.0068856 | 279.5992 | 283.208 | 1.144 | 0.0040743 | 281.4036 | 1.8044 | 280.8021 | 1.0019 | 0.0064242 | 1.0021 | 0.0064257
263.06 | 5.2301 | 0.010504 | 0.0076746 | 279.5227 | 284.7528 | 1.2205 | 0.0043467 | 282.1377 | 2.615 | 281.2661 | 1.0045 | 0.0093104 | 1.0047 | 0.0093126
263.08 | 6.8514 | 0.010691 | 0.0084636 | 279.6294 | 286.4808 | 1.1138 | 0.0039667 | 283.0551 | 3.4257 | 281.9132 | 1.0078 | 0.012197 | 1.008 | 0.012199
263.1 | 8.2636 | 0.010879 | 0.0092526 | 279.5898 | 287.8533 | 1.1534 | 0.0041077 | 283.7216 | 4.1318 | 282.3443 | 1.0101 | 0.01471 | 1.0104 | 0.014714
263.12 | 9.5972 | 0.011254 | 0.0098981 | 279.2841 | 288.8813 | 1.4591 | 0.0051965 | 284.0827 | 4.7986 | 282.4832 | 1.0114 | 0.017085 | 1.0117 | 0.017089
263.14 | 10.8001 | 0.011629 | 0.010472 | 279.3694 | 290.1695 | 1.3738 | 0.0048927 | 284.7695 | 5.4001 | 282.9694 | 1.0139 | 0.019226 | 1.0141 | 0.01923
263.16 | 11.7677 | 0.011817 | 0.011046 | 280.005 | 291.7727 | 0.7382 | 0.002629 | 285.8889 | 5.8839 | 283.9276 | 1.0179 | 0.020948 | 1.0181 | 0.020953
263.18 | 12.683 | 0.012192 | 0.011476 | 279.9509 | 292.6339 | 0.7923 | 0.0028217 | 286.2924 | 6.3415 | 284.1786 | 1.0193 | 0.022578 | 1.0195 | 0.022583
263.2 | 13.4152 | 0.012379 | 0.011906 | 279.979 | 293.3942 | 0.7642 | 0.0027216 | 286.6866 | 6.7076 | 284.4507 | 1.0207 | 0.023881 | 1.0209 | 0.023887
263.22 | 13.7551 | 0.012567 | 0.012122 | 280.2385 | 293.9936 | 0.5047 | 0.0017974 | 287.1161 | 6.8776 | 284.8235 | 1.0222 | 0.024486 | 1.0225 | 0.024492
263.24 | 13.8598 | 0.012567 | 0.012265 | 280.2675 | 294.1273 | 0.4757 | 0.0016942 | 287.1974 | 6.9299 | 284.8874 | 1.0225 | 0.024673 | 1.0228 | 0.024678
263.26 | 13.8598 | 0.012567 | 0.012265 | 279.4573 | 293.3171 | 0.2859 | 0.0010182 | 286.3872 | 6.9299 | 284.0772 | 1.0196 | 0.024673 | 1.0199 | 0.024678
263.28 | 13.7028 | 0.012567 | 0.012122 | 280.3546 | 294.0574 | 0.3886 | 0.001384 | 287.206 | 6.8514 | 284.9222 | 1.0225 | 0.024393 | 1.0228 | 0.024399
263.3 | 13.2844 | 0.012567 | 0.011691 | 280.6509 | 293.9353 | 0.0923 | 0.00032872 | 287.2931 | 6.6422 | 285.079 | 1.0229 | 0.023648 | 1.0231 | 0.023654
263.32 | 12.7353 | 0.012567 | 0.011117 | 280.6824 | 293.4177 | 0.0608 | 0.00021653 | 287.05 | 6.3676 | 284.9275 | 1.022 | 0.022671 | 1.0222 | 0.022676
263.34 | 11.8462 | 0.012567 | 0.010328 | 280.9448 | 292.791 | -0.2016 | -0.00071798 | 286.8679 | 5.9231 | 284.8935 | 1.0213 | 0.021088 | 1.0216 | 0.021093
263.36 | 10.9047 | 0.012379 | 0.0094678 | 281.0364 | 291.9411 | -0.2932 | -0.0010442 | 286.4888 | 5.4524 | 284.6713 | 1.02 | 0.019412 | 1.0202 | 0.019417
263.38 | 9.7018 | 0.012192 | 0.0084636 | 281.3367 | 291.0385 | -0.5935 | -0.0021137 | 286.1876 | 4.8509 | 284.5706 | 1.0189 | 0.017271 | 1.0192 | 0.017275
263.4 | 8.2636 | 0.011817 | 0.0074595 | 281.3473 | 289.6109 | -0.6041 | -0.0021515 | 285.4791 | 4.1318 | 284.1018 | 1.0164 | 0.01471 | 1.0166 | 0.014714
263.42 | 6.773 | 0.011629 | 0.006527 | 281.5157 | 288.2887 | -0.7725 | -0.0027512 | 284.9022 | 3.3865 | 283.7734 | 1.0143 | 0.012057 | 1.0146 | 0.01206
263.44 | 5.2039 | 0.011442 | 0.0056663 | 281.4822 | 286.6861 | -0.739 | -0.0026319 | 284.0842 | 2.602 | 283.2168 | 1.0114 | 0.0092638 | 1.0117 | 0.009266
263.46 | 3.5042 | 0.010691 | 0.0048056 | 281.6358 | 285.14 | -0.8926 | -0.0031789 | 283.3879 | 1.7521 | 282.8039 | 1.009 | 0.006238 | 1.0092 | 0.0062394
263.48 | 1.8044 | 0.010504 | 0.0039449 | 281.5877 | 283.3921 | -0.8445 | -0.0030076 | 282.4899 | 0.90219 | 282.1892 | 1.0058 | 0.0032121 | 1.006 | 0.0032128
263.5 | 0.078451 | 0.010129 | 0.0031559 | 281.4483 | 281.5268 | -0.7051 | -0.0025112 | 281.4875 | 0.039226 | 281.4745 | 1.0022 | 0.00013966 | 1.0024 | 0.00013969
263.52 | -1.6998 | 0.009941 | 0.0023669 | 281.5372 | 279.8374 | -0.794 | -0.0028278 | 280.6873 | -0.84989 | 280.9706 | 0.99934 | -0.0030259 | 0.99957 | -0.0030266
263.54 | -3.4519 | 0.0091907 | 0.0015062 | 281.6878 | 278.2359 | -0.9446 | -0.0033641 | 279.9619 | -1.7259 | 280.5372 | 0.99675 | -0.0061449 | 0.99698 | -0.0061463
263.56 | -5.0993 | 0.0090031 | 0.00064553 | 281.5547 | 276.4554 | -0.8115 | -0.0028901 | 279.005 | -2.5497 | 279.8549 | 0.99335 | -0.0090776 | 0.99358 | -0.0090797
263.58 | -6.7991 | 0.008628 | -0.00014345 | 281.8064 | 275.0073 | -1.0632 | -0.0037865 | 278.4068 | -3.3996 | 279.54 | 0.99122 | -0.012104 | 0.99145 | -0.012106
263.6 | -8.1851 | 0.0082529 | -0.00086071 | 281.6276 | 273.4425 | -0.8844 | -0.0031497 | 277.5351 | -4.0925 | 278.8992 | 0.98811 | -0.014571 | 0.98834 | -0.014574
263.62 | -9.5711 | 0.0076902 | -0.001578 | 281.4528 | 271.8817 | -0.7096 | -0.0025272 | 276.6673 | -4.7855 | 278.2624 | 0.98502 | -0.017038 | 0.98525 | -0.017042
263.64 | -10.6955 | 0.0075026 | -0.0021518 | 281.4272 | 270.7317 | -0.684 | -0.002436 | 276.0794 | -5.3478 | 277.862 | 0.98293 | -0.01904 | 0.98316 | -0.019044
263.66 | -11.7677 | 0.0073151 | -0.0026538 | 281.4033 | 269.6356 | -0.6601 | -0.0023509 | 275.5194 | -5.8839 | 277.4807 | 0.98094 | -0.020948 | 0.98116 | -0.020953
263.68 | -12.5784 | 0.0069399 | -0.0031559 | 281.5554 | 268.977 | -0.8122 | -0.0028926 | 275.2662 | -6.2892 | 277.3626 | 0.98003 | -0.022392 | 0.98026 | -0.022397
263.7 | -13.389 | 0.0067524 | -0.0035863 | 281.3621 | 267.9731 | -0.6189 | -0.0022042 | 274.6676 | -6.6945 | 276.8991 | 0.9779 | -0.023835 | 0.97813 | -0.02384
263.72 | -13.8336 | 0.0065648 | -0.0038732 | 280.9724 | 267.1388 | -0.2292 | -0.00081628 | 274.0556 | -6.9168 | 276.3612 | 0.97572 | -0.024626 | 0.97595 | -0.024632
263.74 | -14.0167 | 0.0063772 | -0.0040166 | 280.976 | 266.9593 | -0.2328 | -0.0008291 | 273.9677 | -7.0083 | 276.3038 | 0.97541 | -0.024952 | 0.97564 | -0.024958
263.76 | -14.0428 | 0.0061897 | -0.0040884 | 280.6551 | 266.6123 | 0.0881 | 0.00031376 | 273.6337 | -7.0214 | 275.9742 | 0.97422 | -0.024998 | 0.97445 | -0.025004
263.78 | -13.6767 | 0.0061897 | -0.0039449 | 280.7211 | 267.0444 | 0.0221 | 7.8707e-05 | 273.8828 | -6.8383 | 276.1622 | 0.97511 | -0.024347 | 0.97534 | -0.024352
263.8 | -13.3367 | 0.0061897 | -0.0035863 | 281.6624 | 268.3257 | 0.0808 | 0.00028776 | 274.994 | -6.6684 | 277.2168 | 0.97907 | -0.023742 | 0.97929 | -0.023747
263.82 | -12.683 | 0.0061897 | -0.0029407 | 281.3292 | 268.6462 | 0.414 | 0.0014744 | 274.9877 | -6.3415 | 277.1015 | 0.97904 | -0.022578 | 0.97927 | -0.022583
263.84 | -11.9508 | 0.0065648 | -0.0022235 | 280.9751 | 269.0243 | 0.7681 | 0.0027355 | 274.9997 | -5.9754 | 276.9915 | 0.97909 | -0.021274 | 0.97931 | -0.021279
263.86 | -10.9047 | 0.0067524 | -0.0012911 | 279.982 | 269.0773 | 0.7612 | 0.002711 | 274.5296 | -5.4524 | 276.3471 | 0.97741 | -0.019412 | 0.97764 | -0.019417
263.88 | -9.5972 | 0.0069399 | -0.0002869 | 280.9672 | 271.37 | 0.776 | 0.0027637 | 276.1686 | -4.7986 | 277.7681 | 0.98325 | -0.017085 | 0.98348 | -0.017089
263.9 | -8.3159 | 0.0071275 | 0.00071725 | 279.8768 | 271.5609 | 0.8664 | 0.0030856 | 275.7189 | -4.1579 | 277.1048 | 0.98165 | -0.014804 | 0.98187 | -0.014807
263.92 | -6.773 | 0.0076902 | 0.0016497 | 279.585 | 272.812 | 1.1582 | 0.0041248 | 276.1985 | -3.3865 | 277.3273 | 0.98335 | -0.012057 | 0.98358 | -0.01206
263.94 | -5.1255 | 0.0080653 | 0.0025821 | 279.7008 | 274.5753 | 1.0424 | 0.0037124 | 277.1381 | -2.5627 | 277.9923 | 0.9867 | -0.0091242 | 0.98693 | -0.0091263
263.96 | -3.3734 | 0.0082529 | 0.0034428 | 279.7068 | 276.3334 | 1.0364 | 0.0036911 | 278.0201 | -1.6867 | 278.5823 | 0.98984 | -0.0060052 | 0.99007 | -0.0060066
263.98 | -1.6475 | 0.008628 | 0.0042318 | 279.3521 | 277.7046 | 1.3911 | 0.0049543 | 278.5284 | -0.82374 | 278.8029 | 0.99165 | -0.0029328 | 0.99188 | -0.0029335
264 | 0.052301 | 0.0088156 | 0.0051642 | 279.4392 | 279.4915 | 1.304 | 0.0046441 | 279.4654 | 0.02615 | 279.4566 | 0.99498 | 9.3104e-05 | 0.99522 | 9.3126e-05
264.02 | 1.8567 | 0.0095658 | 0.0060249 | 279.6191 | 281.4758 | 1.1241 | 0.0040034 | 280.5474 | 0.92834 | 280.238 | 0.99884 | 0.0033052 | 0.99907 | 0.003306
264.04 | 3.5303 | 0.009941 | 0.0068139 | 279.6785 | 283.2088 | 1.0647 | 0.0037918 | 281.4437 | 1.7652 | 280.8553 | 1.002 | 0.0062845 | 1.0023 | 0.006286
264.06 | 5.2562 | 0.010316 | 0.0076746 | 279.6343 | 284.8905 | 1.1089 | 0.0039493 | 282.2624 | 2.6281 | 281.3864 | 1.0049 | 0.0093569 | 1.0052 | 0.0093591
264.08 | 6.8514 | 0.010691 | 0.0084636 | 279.5134 | 286.3648 | 1.2298 | 0.0043798 | 282.9391 | 3.4257 | 281.7972 | 1.0074 | 0.012197 | 1.0076 | 0.012199
264.1 | 8.342 | 0.011254 | 0.0092526 | 279.699 | 288.041 | 1.0442 | 0.0037188 | 283.87 | 4.171 | 282.4797 | 1.0107 | 0.01485 | 1.0109 | 0.014854
264.12 | 9.5972 | 0.011442 | 0.0098981 | 279.7171 | 289.3143 | 1.0261 | 0.0036544 | 284.5157 | 4.7986 | 282.9162 | 1.013 | 0.017085 | 1.0132 | 0.017089
264.14 | 10.8524 | 0.011629 | 0.010615 | 280.0395 | 290.8919 | 0.7037 | 0.0025062 | 285.4657 | 5.4262 | 283.657 | 1.0163 | 0.019319 | 1.0166 | 0.019324
264.16 | 11.7677 | 0.011817 | 0.011046 | 279.9904 | 291.7581 | 0.7528 | 0.002681 | 285.8743 | 5.8839 | 283.913 | 1.0178 | 0.020948 | 1.018 | 0.020953
264.18 | 12.7353 | 0.012379 | 0.011548 | 280.014 | 292.7493 | 0.7292 | 0.002597 | 286.3816 | 6.3676 | 284.2591 | 1.0196 | 0.022671 | 1.0198 | 0.022676
264.2 | 13.1537 | 0.012567 | 0.011906 | 280.022 | 293.1757 | 0.7212 | 0.0025685 | 286.5988 | 6.5768 | 284.4066 | 1.0204 | 0.023416 | 1.0206 | 0.023421
264.22 | 13.7813 | 0.012567 | 0.012122 | 280.3781 | 294.1594 | 0.3651 | 0.0013003 | 287.2688 | 6.8907 | 284.9719 | 1.0228 | 0.024533 | 1.023 | 0.024539
264.24 | 13.9121 | 0.012754 | 0.012337 | 280.4788 | 294.3909 | 0.2644 | 0.00094164 | 287.4348 | 6.956 | 285.1162 | 1.0234 | 0.024766 | 1.0236 | 0.024771
264.26 | 13.8859 | 0.012754 | 0.012337 | 280.5408 | 294.4267 | 0.2024 | 0.00072083 | 287.4838 | 6.943 | 285.1694 | 1.0235 | 0.024719 | 1.0238 | 0.024725
264.28 | 13.6767 | 0.012754 | 0.012193 | 280.5947 | 294.2714 | 0.1485 | 0.00052887 | 287.433 | 6.8383 | 285.1536 | 1.0234 | 0.024347 | 1.0236 | 0.024352
264.3 | 13.3629 | 0.012754 | 0.011763 | 280.6255 | 293.9884 | 0.1177 | 0.00041918 | 287.3069 | 6.6814 | 285.0798 | 1.0229 | 0.023788 | 1.0231 | 0.023794
264.32 | 12.7614 | 0.012754 | 0.011189 | 281.0579 | 293.8193 | -0.3147 | -0.00112 | 287.4386 | 6.3807 | 285.3117 | 1.0234 | 0.022717 | 1.0236 | 0.022723
264.34 | 11.9246 | 0.012754 | 0.010472 | 281.122 | 293.0466 | -0.3788 | -0.0013491 | 287.0843 | 5.9623 | 285.0969 | 1.0221 | 0.021228 | 1.0223 | 0.021233
264.36 | 10.9309 | 0.012754 | 0.0095395 | 281.3743 | 292.3052 | -0.6311 | -0.0022476 | 286.8397 | 5.4654 | 285.0179 | 1.0212 | 0.019459 | 1.0215 | 0.019463
264.38 | 9.6234 | 0.012192 | 0.0085353 | 281.9479 | 291.5713 | -1.2047 | -0.0042904 | 286.7596 | 4.8117 | 285.1557 | 1.021 | 0.017131 | 1.0212 | 0.017135
264.4 | 8.2112 | 0.012004 | 0.0075312 | 281.956 | 290.1672 | -1.2128 | -0.0043193 | 286.0616 | 4.1056 | 284.6931 | 1.0185 | 0.014617 | 1.0187 | 0.014621
264.42 | 6.7207 | 0.011817 | 0.0065987 | 282.0126 | 288.7333 | -1.2694 | -0.0045209 | 285.3729 | 3.3603 | 284.2528 | 1.016 | 0.011964 | 1.0163 | 0.011967
264.44 | 5.1778 | 0.011254 | 0.005738 | 282.1299 | 287.3077 | -1.3867 | -0.0049386 | 284.7188 | 2.5889 | 283.8558 | 1.0137 | 0.0092173 | 1.0139 | 0.0092194
264.46 | 3.5303 | 0.011066 | 0.0048056 | 281.9609 | 285.4912 | -1.2177 | -0.0043367 | 283.7261 | 1.7652 | 283.1377 | 1.0102 | 0.0062845 | 1.0104 | 0.006286
264.48 | 1.8044 | 0.010879 | 0.0040166 | 282.0924 | 283.8968 | -1.3492 | -0.0048051 | 282.9946 | 0.90219 | 282.6939 | 1.0076 | 0.0032121 | 1.0078 | 0.0032128
264.5 | 0.02615 | 0.010316 | 0.0031559 | 281.9857 | 282.0119 | -1.2425 | -0.0044251 | 281.9988 | 0.013075 | 281.9944 | 1.004 | 4.6552e-05 | 1.0042 | 4.6563e-05
264.52 | -1.8305 | 0.009941 | 0.0023669 | 282.0159 | 280.1854 | -1.2727 | -0.0045326 | 281.1006 | -0.91527 | 281.4057 | 1.0008 | -0.0032586 | 1.001 | -0.0032594
264.54 | -3.478 | 0.0093783 | 0.0016497 | 282.0875 | 278.6095 | -1.3443 | -0.0047876 | 280.3485 | -1.739 | 280.9282 | 0.99813 | -0.0061914 | 0.99836 | -0.0061929
264.56 | -5.1255 | 0.0091907 | 0.00071725 | 282.1855 | 277.06 | -1.4423 | -0.0051366 | 279.6228 | -2.5627 | 280.477 | 0.99555 | -0.0091242 | 0.99578 | -0.0091263
264.58 | -6.7207 | 0.0088156 | -7.1726e-05 | 282.3179 | 275.5972 | -1.5747 | -0.0056082 | 278.9576 | -3.3603 | 280.0777 | 0.99318 | -0.011964 | 0.99341 | -0.011967
264.6 | -8.1589 | 0.0084405 | -0.00078898 | 282.1946 | 274.0357 | -1.4514 | -0.005169 | 278.1151 | -4.0795 | 279.475 | 0.99018 | -0.014524 | 0.99041 | -0.014528
264.62 | -9.6757 | 0.0080653 | -0.0015062 | 282.2485 | 272.5728 | -1.5053 | -0.005361 | 277.4107 | -4.8378 | 279.0233 | 0.98767 | -0.017224 | 0.9879 | -0.017228
264.64 | -10.7478 | 0.0076902 | -0.00208 | 281.8817 | 271.1339 | -1.1385 | -0.0040547 | 276.5078 | -5.3739 | 278.2991 | 0.98446 | -0.019133 | 0.98468 | -0.019137
264.66 | -11.8462 | 0.0075026 | -0.0026538 | 282.0292 | 270.183 | -1.286 | -0.00458 | 276.1061 | -5.9231 | 278.0805 | 0.98303 | -0.021088 | 0.98325 | -0.021093
264.68 | -12.6307 | 0.0073151 | -0.0030842 | 281.8832 | 269.2525 | -1.14 | -0.00406 | 275.5679 | -6.3153 | 277.673 | 0.98111 | -0.022485 | 0.98134 | -0.02249
264.7 | -13.3106 | 0.0069399 | -0.0034428 | 281.6533 | 268.3427 | -0.9101 | -0.0032412 | 274.998 | -6.6553 | 277.2164 | 0.97908 | -0.023695 | 0.97931 | -0.0237
264.72 | -13.6505 | 0.0067524 | -0.0038015 | 281.6591 | 268.0086 | -0.9159 | -0.0032619 | 274.8338 | -6.8253 | 277.1089 | 0.9785 | -0.0243 | 0.97872 | -0.024306
264.74 | -13.9382 | 0.0065648 | -0.0039449 | 281.7274 | 267.7892 | -0.9842 | -0.0035052 | 274.7583 | -6.9691 | 277.0813 | 0.97823 | -0.024812 | 0.97845 | -0.024818
264.76 | -14.0428 | 0.0065648 | -0.0039449 | 281.2379 | 267.1951 | -0.4947 | -0.0017618 | 274.2165 | -7.0214 | 276.557 | 0.9763 | -0.024998 | 0.97652 | -0.025004
264.78 | -13.8859 | 0.0065648 | -0.0038732 | 281.0909 | 267.205 | -0.3477 | -0.0012383 | 274.1479 | -6.943 | 276.4623 | 0.97605 | -0.024719 | 0.97628 | -0.024725
264.8 | -13.4413 | 0.0065648 | -0.0033711 | 281.2478 | 267.8065 | -0.5046 | -0.0017971 | 274.5271 | -6.7207 | 276.7674 | 0.9774 | -0.023928 | 0.97763 | -0.023933
264.82 | -12.7876 | 0.0065648 | -0.002869 | 281.0231 | 268.2355 | -0.2799 | -0.00099684 | 274.6293 | -6.3938 | 276.7606 | 0.97777 | -0.022764 | 0.97799 | -0.022769
264.84 | -11.9246 | 0.0065648 | -0.00208 | 280.627 | 268.7024 | 0.1162 | 0.00041384 | 274.6647 | -5.9623 | 276.6521 | 0.97789 | -0.021228 | 0.97812 | -0.021233
264.86 | -10.9832 | 0.0067524 | -0.0012911 | 280.1302 | 269.147 | 0.613 | 0.0021832 | 274.6386 | -5.4916 | 276.4691 | 0.9778 | -0.019552 | 0.97803 | -0.019556
264.88 | -9.728 | 0.0069399 | -0.0002869 | 279.6929 | 269.9649 | 1.0503 | 0.0037406 | 274.8289 | -4.864 | 276.4502 | 0.97848 | -0.017317 | 0.97871 | -0.017321
264.9 | -8.2897 | 0.0073151 | 0.00071725 | 279.848 | 271.5583 | 0.8952 | 0.0031882 | 275.7031 | -4.1449 | 277.0848 | 0.98159 | -0.014757 | 0.98182 | -0.01476
264.92 | -6.6945 | 0.0078778 | 0.0017214 | 279.9823 | 273.2878 | 0.7609 | 0.0027099 | 276.635 | -3.3473 | 277.7508 | 0.98491 | -0.011917 | 0.98514 | -0.01192
264.94 | -5.2562 | 0.0080653 | 0.0026538 | 279.8405 | 274.5843 | 0.9027 | 0.0032149 | 277.2124 | -2.6281 | 278.0884 | 0.98696 | -0.0093569 | 0.98719 | -0.0093591
264.96 | -3.4257 | 0.0082529 | 0.0034428 | 279.7979 | 276.3722 | 0.9453 | 0.0033666 | 278.085 | -1.7129 | 278.656 | 0.99007 | -0.0060983 | 0.9903 | -0.0060997
264.98 | -1.7521 | 0.008628 | 0.0043035 | 279.6573 | 277.9052 | 1.0859 | 0.0038673 | 278.7813 | -0.87604 | 279.0733 | 0.99255 | -0.003119 | 0.99278 | -0.0031197
265 | 0.02615 | 0.0091907 | 0.005236 | 279.673 | 279.6992 | 1.0702 | 0.0038114 | 279.6861 | 0.013075 | 279.6817 | 0.99577 | 4.6552e-05 | 0.996 | 4.6563e-05
265.02 | 1.8305 | 0.0097534 | 0.0060249 | 279.8039 | 281.6344 | 0.9393 | 0.0033452 | 280.7192 | 0.91527 | 280.4141 | 0.99945 | 0.0032586 | 0.99968 | 0.0032594
265.04 | 3.5565 | 0.010129 | 0.0068139 | 279.8786 | 283.4351 | 0.8646 | 0.0030792 | 281.6568 | 1.7782 | 281.0641 | 1.0028 | 0.0063311 | 1.003 | 0.0063325
265.06 | 5.2562 | 0.010504 | 0.0076746 | 279.722 | 284.9782 | 1.0212 | 0.0036369 | 282.3501 | 2.6281 | 281.4741 | 1.0053 | 0.0093569 | 1.0055 | 0.0093591
265.08 | 6.8514 | 0.010879 | 0.0084636 | 279.8339 | 286.6853 | 0.9093 | 0.0032384 | 283.2596 | 3.4257 | 282.1177 | 1.0085 | 0.012197 | 1.0087 | 0.012199
265.1 | 8.342 | 0.011066 | 0.0092526 | 279.9234 | 288.2654 | 0.8198 | 0.0029197 | 284.0944 | 4.171 | 282.7041 | 1.0115 | 0.01485 | 1.0117 | 0.014854
265.12 | 9.5449 | 0.011442 | 0.0098981 | 279.702 | 289.2469 | 1.0412 | 0.0037082 | 284.4745 | 4.7725 | 282.8836 | 1.0128 | 0.016991 | 1.0131 | 0.016995
265.14 | 10.8001 | 0.011629 | 0.010544 | 279.9142 | 290.7143 | 0.829 | 0.0029524 | 285.3143 | 5.4001 | 283.5142 | 1.0158 | 0.019226 | 1.016 | 0.01923
265.16 | 11.8723 | 0.012004 | 0.011046 | 280.168 | 292.0403 | 0.5752 | 0.0020485 | 286.1042 | 5.9362 | 284.1254 | 1.0186 | 0.021135 | 1.0189 | 0.02114
265.18 | 12.7091 | 0.012004 | 0.011476 | 279.7301 | 292.4392 | 1.0131 | 0.0036081 | 286.0847 | 6.3546 | 283.9665 | 1.0186 | 0.022624 | 1.0188 | 0.02263
265.2 | 13.3367 | 0.012192 | 0.011835 | 280.0461 | 293.3828 | 0.6971 | 0.0024827 | 286.7145 | 6.6684 | 284.4917 | 1.0208 | 0.023742 | 1.021 | 0.023747
265.22 | 13.7813 | 0.012567 | 0.01205 | 280.116 | 293.8973 | 0.6272 | 0.0022337 | 287.0067 | 6.8907 | 284.7098 | 1.0218 | 0.024533 | 1.0221 | 0.024539
265.24 | 13.9382 | 0.012567 | 0.012265 | 280.1743 | 294.1125 | 0.5689 | 0.0020261 | 287.1434 | 6.9691 | 284.8204 | 1.0223 | 0.024812 | 1.0226 | 0.024818
265.26 | 13.9644 | 0.012754 | 0.012265 | 280.3358 | 294.3002 | 0.4074 | 0.0014509 | 287.318 | 6.9822 | 284.9906 | 1.0229 | 0.024859 | 1.0232 | 0.024865
265.28 | 13.7813 | 0.012754 | 0.012122 | 280.53 | 294.3113 | 0.2132 | 0.0007593 | 287.4207 | 6.8907 | 285.1238 | 1.0233 | 0.024533 | 1.0235 | 0.024539
265.3 | 13.2844 | 0.012754 | 0.011763 | 280.7501 | 294.0345 | -0.0069 | -2.4574e-05 | 287.3923 | 6.6422 | 285.1782 | 1.0232 | 0.023648 | 1.0234 | 0.023654
265.32 | 12.5784 | 0.012754 | 0.011189 | 280.8326 | 293.411 | -0.0894 | -0.00031839 | 287.1218 | 6.2892 | 285.0254 | 1.0222 | 0.022392 | 1.0225 | 0.022397
265.34 | 11.8985 | 0.012567 | 0.010328 | 281.0107 | 292.9092 | -0.2675 | -0.00095268 | 286.9599 | 5.9492 | 284.9769 | 1.0217 | 0.021181 | 1.0219 | 0.021186
265.36 | 10.8263 | 0.012379 | 0.0094678 | 281.2179 | 292.0442 | -0.4747 | -0.0016906 | 286.631 | 5.4131 | 284.8267 | 1.0205 | 0.019273 | 1.0207 | 0.019277
265.38 | 9.6495 | 0.012004 | 0.0083919 | 281.5052 | 291.1547 | -0.762 | -0.0027138 | 286.33 | 4.8248 | 284.7217 | 1.0194 | 0.017178 | 1.0197 | 0.017182
265.4 | 8.1589 | 0.012004 | 0.0074595 | 281.7286 | 289.8875 | -0.9854 | -0.0035094 | 285.8081 | 4.0795 | 284.4482 | 1.0176 | 0.014524 | 1.0178 | 0.014528
265.42 | 6.6161 | 0.011629 | 0.0065987 | 281.881 | 288.4971 | -1.1378 | -0.0040522 | 285.189 | 3.308 | 284.0864 | 1.0154 | 0.011778 | 1.0156 | 0.01178
265.44 | 5.1255 | 0.011442 | 0.0056663 | 281.8061 | 286.9316 | -1.0629 | -0.0037854 | 284.3688 | 2.5627 | 283.5146 | 1.0124 | 0.0091242 | 1.0127 | 0.0091263
265.46 | 3.5826 | 0.010879 | 0.0048056 | 281.9215 | 285.5041 | -1.1783 | -0.0041964 | 283.7128 | 1.7913 | 283.1157 | 1.0101 | 0.0063776 | 1.0103 | 0.0063791
265.48 | 1.6213 | 0.010691 | 0.0039449 | 281.9252 | 283.5465 | -1.182 | -0.0042096 | 282.7359 | 0.81066 | 282.4656 | 1.0066 | 0.0028862 | 1.0069 | 0.0028869
265.5 | -0.052301 | 0.010129 | 0.0031559 | 281.8832 | 281.8309 | -1.14 | -0.00406 | 281.857 | -0.02615 | 281.8658 | 1.0035 | -9.3104e-05 | 1.0037 | -9.3126e-05
265.52 | -1.7259 | 0.009941 | 0.0023669 | 282.0135 | 280.2876 | -1.2703 | -0.0045241 | 281.1505 | -0.86297 | 281.4382 | 1.001 | -0.0030724 | 1.0012 | -0.0030731
265.54 | -3.3996 | 0.0095658 | 0.001578 | 281.8508 | 278.4512 | -1.1076 | -0.0039446 | 280.151 | -1.6998 | 280.7176 | 0.99743 | -0.0060518 | 0.99766 | -0.0060532
265.56 | -5.1778 | 0.0088156 | 0.00064553 | 281.8862 | 276.7084 | -1.143 | -0.0040707 | 279.2973 | -2.5889 | 280.1603 | 0.99439 | -0.0092173 | 0.99462 | -0.0092194
265.58 | -6.6161 | 0.008628 | -0.00014345 | 281.6974 | 275.0813 | -0.9542 | -0.0033983 | 278.3894 | -3.308 | 279.492 | 0.99115 | -0.011778 | 0.99138 | -0.01178
265.6 | -8.2374 | 0.0082529 | -0.00086071 | 281.3198 | 273.0824 | -0.5766 | -0.0020535 | 277.2011 | -4.1187 | 278.574 | 0.98692 | -0.014664 | 0.98715 | -0.014667
265.62 | -9.5188 | 0.0080653 | -0.001578 | 281.4897 | 271.9709 | -0.7465 | -0.0026586 | 276.7303 | -4.7594 | 278.3168 | 0.98525 | -0.016945 | 0.98548 | -0.016949
265.64 | -10.774 | 0.0075026 | -0.00208 | 281.6718 | 270.8978 | -0.9286 | -0.0033071 | 276.2848 | -5.387 | 278.0805 | 0.98366 | -0.019179 | 0.98389 | -0.019184
265.66 | -11.7677 | 0.0071275 | -0.0026538 | 281.4779 | 269.7102 | -0.7347 | -0.0026166 | 275.594 | -5.8839 | 277.5553 | 0.9812 | -0.020948 | 0.98143 | -0.020953
265.68 | -12.4999 | 0.0069399 | -0.0031559 | 281.5478 | 269.0479 | -0.8046 | -0.0028655 | 275.2978 | -6.25 | 277.3812 | 0.98015 | -0.022252 | 0.98038 | -0.022257
265.7 | -13.2844 | 0.0067524 | -0.0035863 | 281.2227 | 267.9383 | -0.4795 | -0.0017077 | 274.5805 | -6.6422 | 276.7946 | 0.97759 | -0.023648 | 0.97782 | -0.023654
265.72 | -13.729 | 0.0065648 | -0.0038732 | 281.1196 | 267.3906 | -0.3764 | -0.0013405 | 274.2551 | -6.8645 | 276.5433 | 0.97643 | -0.02444 | 0.97666 | -0.024445
265.74 | -13.9121 | 0.0063772 | -0.0040884 | 280.9751 | 267.063 | -0.2319 | -0.00082589 | 274.0191 | -6.956 | 276.3377 | 0.97559 | -0.024766 | 0.97582 | -0.024771
265.76 | -13.9644 | 0.0061897 | -0.0040884 | 280.8393 | 266.8749 | -0.0961 | -0.00034225 | 273.8571 | -6.9822 | 276.1845 | 0.97502 | -0.024859 | 0.97524 | -0.024865
265.78 | -13.729 | 0.0061897 | -0.0040166 | 280.7181 | 266.9891 | 0.0251 | 8.9392e-05 | 273.8536 | -6.8645 | 276.1418 | 0.97501 | -0.02444 | 0.97523 | -0.024445
265.8 | -13.389 | 0.0061897 | -0.003658 | 281.2907 | 267.9017 | 0.4525 | 0.00161 | 274.5962 | -6.6945 | 276.8277 | 0.97765 | -0.023835 | 0.97788 | -0.02384
265.82 | -12.6307 | 0.0061897 | -0.0029407 | 280.2382 | 267.6075 | 0.505 | 0.0017985 | 273.9229 | -6.3153 | 276.028 | 0.97525 | -0.022485 | 0.97548 | -0.02249
265.84 | -11.8985 | 0.0061897 | -0.0022952 | 280.1955 | 268.297 | 0.5477 | 0.0019506 | 274.2463 | -5.9492 | 276.2293 | 0.9764 | -0.021181 | 0.97663 | -0.021186
265.86 | -10.8263 | 0.0063772 | -0.0013628 | 279.7618 | 268.9355 | 0.9814 | 0.0034952 | 274.3487 | -5.4131 | 276.153 | 0.97677 | -0.019273 | 0.977 | -0.019277
265.88 | -9.6495 | 0.0071275 | -0.0002869 | 279.9269 | 270.2774 | 0.8163 | 0.0029072 | 275.1021 | -4.8248 | 276.7104 | 0.97945 | -0.017178 | 0.97968 | -0.017182
265.9 | -8.2374 | 0.0073151 | 0.00071725 | 279.8695 | 271.6321 | 0.8737 | 0.0031116 | 275.7508 | -4.1187 | 277.1237 | 0.98176 | -0.014664 | 0.98199 | -0.014667
265.92 | -6.7991 | 0.0076902 | 0.0017214 | 280.0229 | 273.2238 | 0.7203 | 0.0025653 | 276.6233 | -3.3996 | 277.7565 | 0.98487 | -0.012104 | 0.9851 | -0.012106
265.94 | -5.2562 | 0.0078778 | 0.0026538 | 279.6938 | 274.4376 | 1.0494 | 0.0037374 | 277.0657 | -2.6281 | 277.9417 | 0.98644 | -0.0093569 | 0.98667 | -0.0093591
265.96 | -3.4519 | 0.008628 | 0.0034428 | 279.6881 | 276.2362 | 1.0551 | 0.0037577 | 277.9622 | -1.7259 | 278.5375 | 0.98963 | -0.0061449 | 0.98986 | -0.0061463
265.98 | -1.6736 | 0.0090031 | 0.0043035 | 279.7332 | 278.0596 | 1.01 | 0.003597 | 278.8964 | -0.83682 | 279.1753 | 0.99296 | -0.0029793 | 0.99319 | -0.00298
266 | -0.078451 | 0.0091907 | 0.005236 | 279.8138 | 279.7353 | 0.9294 | 0.00331 | 279.7746 | -0.039226 | 279.7876 | 0.99609 | -0.00013966 | 0.99632 | -0.00013969
266.02 | 1.7521 | 0.0097534 | 0.0060249 | 279.6959 | 281.448 | 1.0473 | 0.0037299 | 280.5719 | 0.87604 | 280.2799 | 0.99892 | 0.003119 | 0.99916 | 0.0031197
266.04 | 3.478 | 0.009941 | 0.0068856 | 279.9745 | 283.4525 | 0.7687 | 0.0027377 | 281.7135 | 1.739 | 281.1338 | 1.003 | 0.0061914 | 1.0032 | 0.0061929
266.06 | 5.0732 | 0.010316 | 0.0077464 | 279.7728 | 284.846 | 0.9704 | 0.003456 | 282.3094 | 2.5366 | 281.4639 | 1.0051 | 0.0090311 | 1.0053 | 0.0090332
266.08 | 6.6684 | 0.010879 | 0.0084636 | 280.0885 | 286.7569 | 0.6547 | 0.0023317 | 283.4227 | 3.3342 | 282.3113 | 1.0091 | 0.011871 | 1.0093 | 0.011874
266.1 | 8.1851 | 0.011066 | 0.0092526 | 279.6878 | 287.8729 | 1.0554 | 0.0037587 | 283.7803 | 4.0925 | 282.4162 | 1.0103 | 0.014571 | 1.0106 | 0.014574
266.12 | 9.4665 | 0.011254 | 0.0099698 | 279.8834 | 289.3499 | 0.8598 | 0.0030621 | 284.6166 | 4.7332 | 283.0389 | 1.0133 | 0.016852 | 1.0136 | 0.016856
266.14 | 10.8001 | 0.011442 | 0.010544 | 279.7195 | 290.5196 | 1.0237 | 0.0036458 | 285.1196 | 5.4001 | 283.3195 | 1.0151 | 0.019226 | 1.0154 | 0.01923
266.16 | 11.8723 | 0.012004 | 0.011046 | 279.7081 | 291.5804 | 1.0351 | 0.0036864 | 285.6443 | 5.9362 | 283.6655 | 1.017 | 0.021135 | 1.0172 | 0.02114
266.18 | 12.7353 | 0.012004 | 0.011476 | 279.8762 | 292.6115 | 0.867 | 0.0030878 | 286.2438 | 6.3676 | 284.1213 | 1.0191 | 0.022671 | 1.0194 | 0.022676
266.2 | 13.4152 | 0.012192 | 0.011835 | 279.5421 | 292.9573 | 1.2011 | 0.0042776 | 286.2497 | 6.7076 | 284.0138 | 1.0191 | 0.023881 | 1.0194 | 0.023887
266.22 | 13.7551 | 0.012379 | 0.012122 | 280.027 | 293.7821 | 0.7162 | 0.0025507 | 286.9046 | 6.8776 | 284.612 | 1.0215 | 0.024486 | 1.0217 | 0.024492
266.24 | 13.9121 | 0.012567 | 0.012265 | 280.1662 | 294.0783 | 0.577 | 0.0020549 | 287.1222 | 6.956 | 284.8036 | 1.0222 | 0.024766 | 1.0225 | 0.024771
266.26 | 14.0167 | 0.012567 | 0.012265 | 280.4547 | 294.4714 | 0.2885 | 0.0010275 | 287.463 | 7.0083 | 285.1269 | 1.0235 | 0.024952 | 1.0237 | 0.024958
266.28 | 13.7028 | 0.012567 | 0.01205 | 280.5229 | 294.2257 | 0.2203 | 0.00078458 | 287.3743 | 6.8514 | 285.0905 | 1.0231 | 0.024393 | 1.0234 | 0.024399
266.3 | 13.389 | 0.012567 | 0.011691 | 280.5714 | 293.9604 | 0.1718 | 0.00061185 | 287.2659 | 6.6945 | 285.0344 | 1.0228 | 0.023835 | 1.023 | 0.02384
266.32 | 12.7091 | 0.012567 | 0.011117 | 280.7365 | 293.4456 | 0.0067 | 2.3861e-05 | 287.0911 | 6.3546 | 284.9729 | 1.0221 | 0.022624 | 1.0224 | 0.02263
266.34 | 11.8723 | 0.012567 | 0.0104 | 280.9276 | 292.7999 | -0.1844 | -0.00065673 | 286.8638 | 5.9362 | 284.885 | 1.0213 | 0.021135 | 1.0216 | 0.02114
266.36 | 10.8001 | 0.012379 | 0.0094678 | 281.4402 | 292.2403 | -0.697 | -0.0024823 | 286.8403 | 5.4001 | 285.0402 | 1.0212 | 0.019226 | 1.0215 | 0.01923
266.38 | 9.5972 | 0.012192 | 0.0083919 | 281.8105 | 291.4077 | -1.0673 | -0.0038011 | 286.6091 | 4.7986 | 285.0096 | 1.0204 | 0.017085 | 1.0207 | 0.017089
266.4 | 8.2897 | 0.011817 | 0.0074595 | 281.6059 | 289.8956 | -0.8627 | -0.0030724 | 285.7508 | 4.1449 | 284.3691 | 1.0174 | 0.014757 | 1.0176 | 0.01476
266.42 | 6.7207 | 0.011442 | 0.0065987 | 281.6738 | 288.3945 | -0.9306 | -0.0033143 | 285.0341 | 3.3603 | 283.914 | 1.0148 | 0.011964 | 1.015 | 0.011967
266.44 | 5.1255 | 0.011254 | 0.0056663 | 281.819 | 286.9445 | -1.0758 | -0.0038314 | 284.3817 | 2.5627 | 283.5275 | 1.0125 | 0.0091242 | 1.0127 | 0.0091263
266.46 | 3.3996 | 0.010691 | 0.0047339 | 281.6001 | 284.9997 | -0.8569 | -0.0030518 | 283.2999 | 1.6998 | 282.7333 | 1.0086 | 0.0060518 | 1.0089 | 0.0060532
266.48 | 1.7782 | 0.010504 | 0.0039449 | 281.7528 | 283.531 | -1.0096 | -0.0035956 | 282.6419 | 0.88912 | 282.3455 | 1.0063 | 0.0031655 | 1.0065 | 0.0031663
266.5 | 0.1046 | 0.009941 | 0.0030842 | 281.9439 | 282.0485 | -1.2007 | -0.0042762 | 281.9962 | 0.052301 | 281.9788 | 1.004 | 0.00018621 | 1.0042 | 0.00018625
266.52 | -1.7521 | 0.0097534 | 0.0022952 | 281.7794 | 280.0273 | -1.0362 | -0.0036903 | 280.9034 | -0.87604 | 281.1954 | 1.0001 | -0.003119 | 1.0003 | -0.0031197
266.54 | -3.6088 | 0.0091907 | 0.0015062 | 281.7988 | 278.19 | -1.0556 | -0.0037594 | 279.9944 | -1.8044 | 280.5959 | 0.99687 | -0.0064242 | 0.9971 | -0.0064257
266.56 | -5.047 | 0.0091907 | 0.00071725 | 281.4843 | 276.4373 | -0.7411 | -0.0026394 | 278.9608 | -2.5235 | 279.802 | 0.99319 | -0.0089845 | 0.99342 | -0.0089866
266.58 | -6.6422 | 0.008628 | -0.00014345 | 281.8239 | 275.1817 | -1.0807 | -0.0038488 | 278.5028 | -3.3211 | 279.6098 | 0.99156 | -0.011824 | 0.99179 | -0.011827
266.6 | -8.2374 | 0.0082529 | -0.00086071 | 281.8345 | 273.5971 | -1.0913 | -0.0038866 | 277.7158 | -4.1187 | 279.0887 | 0.98876 | -0.014664 | 0.98899 | -0.014667
266.62 | -9.5711 | 0.0076902 | -0.0015062 | 281.6539 | 272.0828 | -0.9107 | -0.0032434 | 276.8684 | -4.7855 | 278.4635 | 0.98574 | -0.017038 | 0.98597 | -0.017042
266.64 | -10.8001 | 0.0073151 | -0.0021518 | 281.3763 | 270.5762 | -0.6331 | -0.0022547 | 275.9762 | -5.4001 | 277.7763 | 0.98256 | -0.019226 | 0.98279 | -0.01923
266.66 | -11.7677 | 0.0071275 | -0.0027256 | 281.3165 | 269.5488 | -0.5733 | -0.0020418 | 275.4326 | -5.8839 | 277.3939 | 0.98063 | -0.020948 | 0.98086 | -0.020953
266.68 | -12.683 | 0.0069399 | -0.0031559 | 281.4994 | 268.8164 | -0.7562 | -0.0026931 | 275.1579 | -6.3415 | 277.2717 | 0.97965 | -0.022578 | 0.97988 | -0.022583
266.7 | -13.2321 | 0.0067524 | -0.0035863 | 281.39 | 268.1579 | -0.6468 | -0.0023035 | 274.7739 | -6.6161 | 276.9793 | 0.97828 | -0.023555 | 0.97851 | -0.023561
266.72 | -13.8336 | 0.0067524 | -0.0038732 | 281.3159 | 267.4823 | -0.5727 | -0.0020396 | 274.3991 | -6.9168 | 276.7047 | 0.97695 | -0.024626 | 0.97717 | -0.024632
266.74 | -13.9644 | 0.0063772 | -0.0040884 | 280.826 | 266.8616 | -0.0828 | -0.00029489 | 273.8438 | -6.9822 | 276.1712 | 0.97497 | -0.024859 | 0.9752 | -0.024865
266.76 | -13.9644 | 0.0063772 | -0.0040884 | 280.9403 | 266.9759 | -0.1971 | -0.00070196 | 273.9581 | -6.9822 | 276.2855 | 0.97538 | -0.024859 | 0.9756 | -0.024865
266.78 | -13.7028 | 0.0063772 | -0.0039449 | 280.8076 | 267.1048 | -0.0644 | -0.00022936 | 273.9562 | -6.8514 | 276.24 | 0.97537 | -0.024393 | 0.9756 | -0.024399
266.8 | -13.2844 | 0.0063772 | -0.0035863 | 280.7308 | 267.4464 | 0.0124 | 4.4162e-05 | 274.0886 | -6.6422 | 276.3027 | 0.97584 | -0.023648 | 0.97607 | -0.023654
266.82 | -12.6307 | 0.0063772 | -0.0029407 | 280.2593 | 267.6286 | 0.4839 | 0.0017234 | 273.944 | -6.3153 | 276.0491 | 0.97533 | -0.022485 | 0.97555 | -0.02249
266.84 | -11.8723 | 0.0063772 | -0.0022235 | 281.2073 | 269.335 | 0.5359 | 0.0019086 | 275.2711 | -5.9362 | 277.2499 | 0.98005 | -0.021135 | 0.98028 | -0.02114
266.86 | -10.6432 | 0.0063772 | -0.0013628 | 279.7137 | 269.0705 | 1.0295 | 0.0036665 | 274.3921 | -5.3216 | 276.166 | 0.97692 | -0.018947 | 0.97715 | -0.018951
266.88 | -9.5449 | 0.0065648 | -0.00043035 | 279.4313 | 269.8864 | 1.3119 | 0.0046722 | 274.6588 | -4.7725 | 276.2497 | 0.97787 | -0.016991 | 0.9781 | -0.016995
266.9 | -8.3159 | 0.0071275 | 0.0005738 | 279.4084 | 271.0925 | 1.3348 | 0.0047538 | 275.2505 | -4.1579 | 276.6364 | 0.97998 | -0.014804 | 0.98021 | -0.014807
266.92 | -6.6684 | 0.0075026 | 0.0016497 | 279.5892 | 272.9208 | 1.154 | 0.0041099 | 276.255 | -3.3342 | 277.3664 | 0.98356 | -0.011871 | 0.98378 | -0.011874
266.94 | -5.0732 | 0.0076902 | 0.0025821 | 279.516 | 274.4428 | 1.2272 | 0.0043706 | 276.9794 | -2.5366 | 277.8249 | 0.98613 | -0.0090311 | 0.98636 | -0.0090332
266.96 | -3.5042 | 0.0082529 | 0.0033711 | 279.2479 | 275.7437 | 1.4953 | 0.0053254 | 277.4958 | -1.7521 | 278.0798 | 0.98797 | -0.006238 | 0.9882 | -0.0062394
266.98 | -1.6736 | 0.0084405 | 0.0041601 | 279.3812 | 277.7076 | 1.362 | 0.0048507 | 278.5444 | -0.83682 | 278.8233 | 0.99171 | -0.0029793 | 0.99194 | -0.00298
267 | 0 | 0.008628 | 0.0050925 | 279.1946 | 279.1946 | 1.5486 | 0.0055152 | 279.1946 | 0 | 279.1946 | 0.99402 | 0 | 0.99425 | 0
267.02 | 1.909 | 0.0093783 | 0.0059532 | 278.754 | 280.663 | 1.9892 | 0.0070844 | 279.7085 | 0.95449 | 279.3903 | 0.99585 | 0.0033983 | 0.99608 | 0.0033991
267.04 | 3.5565 | 0.0095658 | 0.0067422 | 279.2348 | 282.7913 | 1.5084 | 0.005372 | 281.013 | 1.7782 | 280.4203 | 1.0005 | 0.0063311 | 1.0007 | 0.0063325
267.06 | 5.1255 | 0.010129 | 0.0076029 | 279.2424 | 284.3679 | 1.5008 | 0.005345 | 281.8051 | 2.5627 | 280.9509 | 1.0033 | 0.0091242 | 1.0035 | 0.0091263
267.08 | 6.8253 | 0.010316 | 0.0083919 | 279.1613 | 285.9866 | 1.5819 | 0.0056338 | 282.5739 | 3.4126 | 281.4364 | 1.0061 | 0.01215 | 1.0063 | 0.012153
267.1 | 8.2897 | 0.010691 | 0.0091091 | 279.1121 | 287.4018 | 1.6311 | 0.005809 | 283.257 | 4.1449 | 281.8753 | 1.0085 | 0.014757 | 1.0087 | 0.01476
267.12 | 9.6495 | 0.011066 | 0.0098981 | 279.1616 | 288.8111 | 1.5816 | 0.0056327 | 283.9864 | 4.8248 | 282.3781 | 1.0111 | 0.017178 | 1.0113 | 0.017182
267.14 | 10.8263 | 0.011442 | 0.010472 | 279.6926 | 290.5189 | 1.0506 | 0.0037416 | 285.1057 | 5.4131 | 283.3014 | 1.0151 | 0.019273 | 1.0153 | 0.019277
267.16 | 11.8985 | 0.011817 | 0.011046 | 279.77 | 291.6685 | 0.9732 | 0.003466 | 285.7192 | 5.9492 | 283.7362 | 1.0173 | 0.021181 | 1.0175 | 0.021186
267.18 | 12.6045 | 0.012004 | 0.011476 | 279.5505 | 292.155 | 1.1927 | 0.0042477 | 285.8528 | 6.3023 | 283.752 | 1.0177 | 0.022438 | 1.018 | 0.022443
267.2 | 13.3106 | 0.012004 | 0.011835 | 279.9152 | 293.2258 | 0.828 | 0.0029489 | 286.5705 | 6.6553 | 284.3521 | 1.0203 | 0.023695 | 1.0205 | 0.0237
267.22 | 13.8336 | 0.012379 | 0.01205 | 279.95 | 293.7836 | 0.7932 | 0.0028249 | 286.8668 | 6.9168 | 284.5612 | 1.0213 | 0.024626 | 1.0216 | 0.024632
267.24 | 14.0951 | 0.012379 | 0.012193 | 280.0331 | 294.1282 | 0.7101 | 0.002529 | 287.0807 | 7.0476 | 284.7315 | 1.0221 | 0.025092 | 1.0223 | 0.025097
267.26 | 13.9644 | 0.012567 | 0.012265 | 280.1707 | 294.1351 | 0.5725 | 0.0020389 | 287.1529 | 6.9822 | 284.8255 | 1.0224 | 0.024859 | 1.0226 | 0.024865
267.28 | 13.8075 | 0.012754 | 0.012122 | 280.5136 | 294.3211 | 0.2296 | 0.0008177 | 287.4173 | 6.9037 | 285.1161 | 1.0233 | 0.024579 | 1.0235 | 0.024585
267.3 | 13.4413 | 0.012754 | 0.011763 | 280.3948 | 293.8361 | 0.3484 | 0.0012408 | 287.1155 | 6.7207 | 284.8752 | 1.0222 | 0.023928 | 1.0225 | 0.023933
267.32 | 12.7353 | 0.012754 | 0.011117 | 280.6736 | 293.4089 | 0.0696 | 0.00024787 | 287.0412 | 6.3676 | 284.9187 | 1.022 | 0.022671 | 1.0222 | 0.022676
267.34 | 11.8723 | 0.012567 | 0.0104 | 281.1608 | 293.0331 | -0.4176 | -0.0014872 | 287.097 | 5.9362 | 285.1182 | 1.0222 | 0.021135 | 1.0224 | 0.02114
267.36 | 10.774 | 0.012192 | 0.0094678 | 281.3019 | 292.0759 | -0.5587 | -0.0019898 | 286.6889 | 5.387 | 284.8932 | 1.0207 | 0.019179 | 1.0209 | 0.019184
267.38 | 9.5449 | 0.012004 | 0.0083919 | 281.1199 | 290.6648 | -0.3767 | -0.0013416 | 285.8924 | 4.7725 | 284.3015 | 1.0179 | 0.016991 | 1.0181 | 0.016995
267.4 | 8.1589 | 0.012004 | 0.0073877 | 281.3059 | 289.4648 | -0.5627 | -0.002004 | 285.3854 | 4.0795 | 284.0255 | 1.0161 | 0.014524 | 1.0163 | 0.014528
267.42 | 6.773 | 0.011442 | 0.006527 | 281.3113 | 288.0843 | -0.5681 | -0.0020232 | 284.6978 | 3.3865 | 283.569 | 1.0136 | 0.012057 | 1.0139 | 0.01206
267.44 | 5.1516 | 0.011254 | 0.0056663 | 281.8568 | 287.0084 | -1.1136 | -0.003966 | 284.4326 | 2.5758 | 283.574 | 1.0127 | 0.0091707 | 1.0129 | 0.0091729
267.46 | 3.5303 | 0.010879 | 0.0048056 | 281.4822 | 285.0125 | -0.739 | -0.0026319 | 283.2474 | 1.7652 | 282.659 | 1.0085 | 0.0062845 | 1.0087 | 0.006286
267.48 | 1.7521 | 0.010691 | 0.0039449 | 281.6666 | 283.4187 | -0.9234 | -0.0032886 | 282.5426 | 0.87604 | 282.2506 | 1.0059 | 0.003119 | 1.0062 | 0.0031197
267.5 | -0.02615 | 0.009941 | 0.0031559 | 281.5308 | 281.5046 | -0.7876 | -0.002805 | 281.5177 | -0.013075 | 281.5221 | 1.0023 | -4.6552e-05 | 1.0025 | -4.6563e-05
267.52 | -1.8044 | 0.0095658 | 0.0023669 | 281.7816 | 279.9772 | -1.0384 | -0.0036982 | 280.8794 | -0.90219 | 281.1801 | 1 | -0.0032121 | 1.0003 | -0.0032128
267.54 | -3.5303 | 0.0093783 | 0.0015062 | 281.7054 | 278.1751 | -0.9622 | -0.0034268 | 279.9402 | -1.7652 | 280.5286 | 0.99668 | -0.0062845 | 0.99691 | -0.006286
267.56 | -5.0209 | 0.0088156 | 0.00064553 | 281.6107 | 276.5898 | -0.8675 | -0.0030895 | 279.1003 | -2.5104 | 279.9371 | 0.99369 | -0.008938 | 0.99392 | -0.0089401
267.58 | -6.9299 | 0.0082529 | -0.00014345 | 281.8203 | 274.8904 | -1.0771 | -0.003836 | 278.3554 | -3.4649 | 279.5103 | 0.99103 | -0.012336 | 0.99126 | -0.012339
267.6 | -8.2636 | 0.0080653 | -0.00086071 | 281.5708 | 273.3073 | -0.8276 | -0.0029474 | 277.439 | -4.1318 | 278.8163 | 0.98777 | -0.01471 | 0.988 | -0.014714
267.62 | -9.6495 | 0.0078778 | -0.001578 | 281.467 | 271.8175 | -0.7238 | -0.0025778 | 276.6422 | -4.8248 | 278.2505 | 0.98493 | -0.017178 | 0.98516 | -0.017182
267.64 | -10.774 | 0.0075026 | -0.0021518 | 281.3604 | 270.5864 | -0.6172 | -0.0021981 | 275.9734 | -5.387 | 277.7691 | 0.98255 | -0.019179 | 0.98278 | -0.019184
267.66 | -11.9246 | 0.0071275 | -0.0027256 | 281.4891 | 269.5645 | -0.7459 | -0.0026565 | 275.5268 | -5.9623 | 277.5142 | 0.98096 | -0.021228 | 0.98119 | -0.021233
267.68 | -12.6568 | 0.0067524 | -0.0031559 | 281.152 | 268.4952 | -0.4088 | -0.0014559 | 274.8236 | -6.3284 | 276.9331 | 0.97846 | -0.022531 | 0.97869 | -0.022536
267.7 | -13.5198 | 0.0067524 | -0.0035863 | 281.1393 | 267.6195 | -0.3961 | -0.0014107 | 274.3794 | -6.7599 | 276.6327 | 0.97688 | -0.024067 | 0.9771 | -0.024073
267.72 | -13.8336 | 0.0067524 | -0.0038732 | 281.314 | 267.4804 | -0.5708 | -0.0020329 | 274.3972 | -6.9168 | 276.7028 | 0.97694 | -0.024626 | 0.97717 | -0.024632
267.74 | -13.9382 | 0.0065648 | -0.0040166 | 281.1211 | 267.1829 | -0.3779 | -0.0013459 | 274.152 | -6.9691 | 276.475 | 0.97607 | -0.024812 | 0.97629 | -0.024818
267.76 | -13.9121 | 0.0063772 | -0.0040884 | 280.7915 | 266.8794 | -0.0483 | -0.00017202 | 273.8355 | -6.956 | 276.1541 | 0.97494 | -0.024766 | 0.97517 | -0.024771
267.78 | -13.8075 | 0.0063772 | -0.0039449 | 280.9983 | 267.1908 | -0.2551 | -0.00090852 | 274.0946 | -6.9037 | 276.3958 | 0.97586 | -0.024579 | 0.97609 | -0.024585
267.8 | -13.389 | 0.0063772 | -0.0035863 | 280.5487 | 267.1597 | 0.1945 | 0.0006927 | 273.8542 | -6.6945 | 276.0857 | 0.97501 | -0.023835 | 0.97523 | -0.02384
267.82 | -12.7876 | 0.0063772 | -0.0029407 | 280.5892 | 267.8016 | 0.154 | 0.00054846 | 274.1954 | -6.3938 | 276.3267 | 0.97622 | -0.022764 | 0.97645 | -0.022769
267.84 | -11.9769 | 0.0063772 | -0.0022235 | 280.2469 | 268.27 | 0.4963 | 0.0017675 | 274.2584 | -5.9885 | 276.2546 | 0.97645 | -0.021321 | 0.97667 | -0.021326
267.86 | -10.8524 | 0.0067524 | -0.0013628 | 279.7979 | 268.9455 | 0.9453 | 0.0033666 | 274.3717 | -5.4262 | 276.1804 | 0.97685 | -0.019319 | 0.97708 | -0.019324
267.88 | -9.6234 | 0.0069399 | -0.0002869 | 279.7849 | 270.1615 | 0.9583 | 0.0034129 | 274.9732 | -4.8117 | 276.5771 | 0.97899 | -0.017131 | 0.97922 | -0.017135
267.9 | -8.1851 | 0.0071275 | 0.00071725 | 279.8463 | 271.6612 | 0.8969 | 0.0031942 | 275.7538 | -4.0925 | 277.1179 | 0.98177 | -0.014571 | 0.982 | -0.014574
267.92 | -6.8776 | 0.0076902 | 0.0016497 | 279.8048 | 272.9272 | 0.9384 | 0.003342 | 276.366 | -3.4388 | 277.5123 | 0.98395 | -0.012243 | 0.98418 | -0.012246
267.94 | -5.2039 | 0.0078778 | 0.0025821 | 279.624 | 274.4201 | 1.1192 | 0.0039859 | 277.022 | -2.602 | 277.8894 | 0.98629 | -0.0092638 | 0.98652 | -0.009266
267.96 | -3.4519 | 0.0084405 | 0.0034428 | 279.4607 | 276.0088 | 1.2825 | 0.0045675 | 277.7348 | -1.7259 | 278.3101 | 0.98882 | -0.0061449 | 0.98905 | -0.0061463
267.98 | -1.8044 | 0.008628 | 0.0042318 | 279.6191 | 277.8147 | 1.1241 | 0.0040034 | 278.7169 | -0.90219 | 279.0176 | 0.99232 | -0.0032121 | 0.99255 | -0.0032128
268 | -0.052301 | 0.0090031 | 0.0051642 | 279.6802 | 279.6279 | 1.063 | 0.0037858 | 279.654 | -0.02615 | 279.6628 | 0.99566 | -9.3104e-05 | 0.99589 | -9.3126e-05
268.02 | 1.7521 | 0.0093783 | 0.0060249 | 279.6987 | 281.4508 | 1.0445 | 0.0037199 | 280.5747 | 0.87604 | 280.2827 | 0.99893 | 0.003119 | 0.99917 | 0.0031197
268.04 | 3.5303 | 0.0097534 | 0.0068139 | 279.3542 | 282.8845 | 1.389 | 0.0049468 | 281.1194 | 1.7652 | 280.531 | 1.0009 | 0.0062845 | 1.0011 | 0.006286
268.06 | 5.1778 | 0.010129 | 0.0076029 | 279.3633 | 284.5411 | 1.3799 | 0.0049144 | 281.9522 | 2.5889 | 281.0892 | 1.0038 | 0.0092173 | 1.0041 | 0.0092194
268.08 | 6.7468 | 0.010316 | 0.0083919 | 279.5063 | 286.2531 | 1.2369 | 0.0044051 | 282.8797 | 3.3734 | 281.7552 | 1.0071 | 0.01201 | 1.0074 | 0.012013
268.1 | 8.1851 | 0.011066 | 0.0092526 | 279.5305 | 287.7156 | 1.2127 | 0.0043189 | 283.623 | 4.0925 | 282.2589 | 1.0098 | 0.014571 | 1.01 | 0.014574
268.12 | 9.5972 | 0.011066 | 0.0098981 | 279.5805 | 289.1777 | 1.1627 | 0.0041409 | 284.3791 | 4.7986 | 282.7796 | 1.0125 | 0.017085 | 1.0127 | 0.017089
268.14 | 10.8001 | 0.011254 | 0.010472 | 279.3708 | 290.1709 | 1.3724 | 0.0048877 | 284.7709 | 5.4001 | 282.9708 | 1.0139 | 0.019226 | 1.0141 | 0.01923
268.16 | 11.7416 | 0.011629 | 0.010974 | 279.7435 | 291.4851 | 0.9997 | 0.0035604 | 285.6143 | 5.8708 | 283.6574 | 1.0169 | 0.020902 | 1.0171 | 0.020907
268.18 | 12.6045 | 0.012004 | 0.011476 | 279.8045 | 292.409 | 0.9387 | 0.0033431 | 286.1068 | 6.3023 | 284.006 | 1.0186 | 0.022438 | 1.0189 | 0.022443
268.2 | 13.2321 | 0.012192 | 0.011763 | 279.8474 | 293.0795 | 0.8958 | 0.0031903 | 286.4635 | 6.6161 | 284.2581 | 1.0199 | 0.023555 | 1.0201 | 0.023561
268.22 | 13.6767 | 0.012379 | 0.01205 | 279.8495 | 293.5262 | 0.8937 | 0.0031828 | 286.6878 | 6.8383 | 284.4084 | 1.0207 | 0.024347 | 1.0209 | 0.024352
268.24 | 13.9382 | 0.012379 | 0.012193 | 279.9343 | 293.8725 | 0.8089 | 0.0028808 | 286.9034 | 6.9691 | 284.5804 | 1.0215 | 0.024812 | 1.0217 | 0.024818
268.26 | 13.9121 | 0.012567 | 0.012193 | 280.5281 | 294.4402 | 0.2151 | 0.00076606 | 287.4841 | 6.956 | 285.1655 | 1.0235 | 0.024766 | 1.0238 | 0.024771
268.28 | 13.7028 | 0.012567 | 0.012122 | 280.1048 | 293.8076 | 0.6384 | 0.0022736 | 286.9562 | 6.8514 | 284.6724 | 1.0217 | 0.024393 | 1.0219 | 0.024399
268.3 | 13.3629 | 0.012567 | 0.011763 | 280.6869 | 294.0498 | 0.0563 | 0.00020051 | 287.3683 | 6.6814 | 285.1412 | 1.0231 | 0.023788 | 1.0234 | 0.023794
268.32 | 12.683 | 0.012567 | 0.011117 | 280.6104 | 293.2934 | 0.1328 | 0.00047296 | 286.9519 | 6.3415 | 284.8381 | 1.0216 | 0.022578 | 1.0219 | 0.022583
268.34 | 11.7939 | 0.012567 | 0.010328 | 280.9273 | 292.7212 | -0.1841 | -0.00065566 | 286.8242 | 5.8969 | 284.8586 | 1.0212 | 0.020995 | 1.0214 | 0.021
268.36 | 10.7478 | 0.012379 | 0.0094678 | 281.233 | 291.9808 | -0.4898 | -0.0017444 | 286.6069 | 5.3739 | 284.8156 | 1.0204 | 0.019133 | 1.0206 | 0.019137
268.38 | 9.5972 | 0.012004 | 0.0083919 | 281.1574 | 290.7546 | -0.4142 | -0.0014751 | 285.956 | 4.7986 | 284.3565 | 1.0181 | 0.017085 | 1.0183 | 0.017089
268.4 | 8.2374 | 0.011817 | 0.0074595 | 281.5786 | 289.816 | -0.8354 | -0.0029752 | 285.6973 | 4.1187 | 284.3244 | 1.0172 | 0.014664 | 1.0174 | 0.014667
268.42 | 6.8253 | 0.011629 | 0.006527 | 281.6467 | 288.472 | -0.9035 | -0.0032177 | 285.0593 | 3.4126 | 283.9218 | 1.0149 | 0.01215 | 1.0151 | 0.012153
268.44 | 5.1516 | 0.011442 | 0.0056663 | 281.6741 | 286.8257 | -0.9309 | -0.0033153 | 284.2499 | 2.5758 | 283.3913 | 1.012 | 0.0091707 | 1.0123 | 0.0091729
268.46 | 3.3211 | 0.010879 | 0.0048056 | 282.2158 | 285.5369 | -1.4726 | -0.0052445 | 283.8764 | 1.6606 | 283.3228 | 1.0107 | 0.0059121 | 1.0109 | 0.0059135
268.48 | 1.6475 | 0.010504 | 0.0040166 | 282.1154 | 283.7629 | -1.3722 | -0.004887 | 282.9391 | 0.82374 | 282.6646 | 1.0074 | 0.0029328 | 1.0076 | 0.0029335
268.5 | -0.1046 | 0.010129 | 0.0031559 | 282.1199 | 282.0153 | -1.3767 | -0.004903 | 282.0676 | -0.052301 | 282.085 | 1.0042 | -0.000186 | 1.0045 | -0.000186
268.52 | -1.7782 | 0.009941 | 0.0023669 | 281.9902 | 280.212 | -1.247 | -0.0044411 | 281.1011 | -0.88912 | 281.3975 | 1.0008 | -0.0031655 | 1.001 | -0.0031663
268.54 | -3.478 | 0.0095658 | 0.001578 | 282.1722 | 278.6942 | -1.429 | -0.0050893 | 280.4332 | -1.739 | 281.0129 | 0.99843 | -0.0061914 | 0.99866 | -0.0061929
268.56 | -5.2039 | 0.0091907 | 0.00071725 | 281.9185 | 276.7146 | -1.1753 | -0.0041857 | 279.3165 | -2.602 | 280.1839 | 0.99446 | -0.0092638 | 0.99469 | -0.009266
268.58 | -6.8514 | 0.0088156 | -7.1726e-05 | 281.9409 | 275.0895 | -1.1977 | -0.0042655 | 278.5152 | -3.4257 | 279.6571 | 0.9916 | -0.012197 | 0.99183 | -0.012199
268.6 | -8.1589 | 0.0084405 | -0.00078898 | 282.0256 | 273.8667 | -1.2824 | -0.0045672 | 277.9461 | -4.0795 | 279.306 | 0.98958 | -0.014524 | 0.98981 | -0.014528
268.62 | -9.5188 | 0.0080653 | -0.0015062 | 282.0132 | 272.4944 | -1.27 | -0.004523 | 277.2538 | -4.7594 | 278.8403 | 0.98711 | -0.016945 | 0.98734 | -0.016949
268.64 | -10.6955 | 0.0076902 | -0.00208 | 281.8668 | 271.1713 | -1.1236 | -0.0040016 | 276.519 | -5.3478 | 278.3016 | 0.9845 | -0.01904 | 0.98472 | -0.019044
268.66 | -11.7677 | 0.0073151 | -0.0026538 | 281.5142 | 269.7465 | -0.771 | -0.0027459 | 275.6303 | -5.8839 | 277.5916 | 0.98133 | -0.020948 | 0.98156 | -0.020953
268.68 | -12.6568 | 0.0071275 | -0.0030842 | 282.0368 | 269.38 | -1.2936 | -0.0046071 | 275.7084 | -6.3284 | 277.8179 | 0.98161 | -0.022531 | 0.98184 | -0.022536
268.7 | -13.2844 | 0.0069399 | -0.0035863 | 281.3022 | 268.0178 | -0.559 | -0.0019908 | 274.66 | -6.6422 | 276.8741 | 0.97788 | -0.023648 | 0.9781 | -0.023654
268.72 | -13.5721 | 0.0065648 | -0.0038732 | 281.3464 | 267.7743 | -0.6032 | -0.0021482 | 274.5604 | -6.786 | 276.8224 | 0.97752 | -0.02416 | 0.97775 | -0.024166
268.74 | -13.8859 | 0.0063772 | -0.0040166 | 280.9122 | 267.0263 | -0.169 | -0.00060188 | 273.9692 | -6.943 | 276.2836 | 0.97542 | -0.024719 | 0.97564 | -0.024725
268.76 | -13.9905 | 0.0063772 | -0.0040884 | 280.933 | 266.9425 | -0.1898 | -0.00067596 | 273.9377 | -6.9953 | 276.2695 | 0.9753 | -0.024905 | 0.97553 | -0.024911
268.78 | -13.7813 | 0.0063772 | -0.0039449 | 280.8692 | 267.0879 | -0.126 | -0.00044874 | 273.9785 | -6.8907 | 276.2754 | 0.97545 | -0.024533 | 0.97568 | -0.024539
268.8 | -13.3106 | 0.0063772 | -0.0034428 | 280.6482 | 267.3376 | 0.095 | 0.00033833 | 273.9929 | -6.6553 | 276.2113 | 0.9755 | -0.023695 | 0.97573 | -0.0237
268.82 | -12.6307 | 0.0063772 | -0.0029407 | 280.4933 | 267.8626 | 0.2499 | 0.00089 | 274.178 | -6.3153 | 276.2831 | 0.97616 | -0.022485 | 0.97639 | -0.02249
268.84 | -11.7939 | 0.0065648 | -0.0022235 | 280.0991 | 268.3052 | 0.6441 | 0.0022939 | 274.2022 | -5.8969 | 276.1678 | 0.97625 | -0.020995 | 0.97647 | -0.021
268.86 | -10.8263 | 0.0067524 | -0.0012911 | 279.9306 | 269.1043 | 0.8126 | 0.002894 | 274.5175 | -5.4131 | 276.3218 | 0.97737 | -0.019273 | 0.9776 | -0.019277
268.88 | -9.6234 | 0.0069399 | -0.0002869 | 279.6258 | 270.0024 | 1.1174 | 0.0039795 | 274.8141 | -4.8117 | 276.418 | 0.97843 | -0.017131 | 0.97865 | -0.017135
268.9 | -8.1589 | 0.0073151 | 0.00071725 | 279.6367 | 271.4778 | 1.1065 | 0.0039407 | 275.5572 | -4.0795 | 276.9171 | 0.98107 | -0.014524 | 0.9813 | -0.014528
268.92 | -6.7207 | 0.0075026 | 0.0017214 | 279.6113 | 272.8906 | 1.1319 | 0.0040312 | 276.251 | -3.3603 | 277.3711 | 0.98354 | -0.011964 | 0.98377 | -0.011967
268.94 | -5.047 | 0.0078778 | 0.0025821 | 279.2442 | 274.1972 | 1.499 | 0.0053386 | 276.7207 | -2.5235 | 277.5619 | 0.98521 | -0.0089845 | 0.98544 | -0.0089866
268.96 | -3.3996 | 0.0082529 | 0.0034428 | 279.4522 | 276.0526 | 1.291 | 0.0045978 | 277.7524 | -1.6998 | 278.319 | 0.98889 | -0.0060518 | 0.98912 | -0.0060532
268.98 | -1.5952 | 0.008628 | 0.0043035 | 279.464 | 277.8688 | 1.2792 | 0.0045558 | 278.6664 | -0.79759 | 278.9323 | 0.99214 | -0.0028397 | 0.99237 | -0.0028403
269 | 0.13075 | 0.0091907 | 0.0051642 | 279.4556 | 279.5864 | 1.2876 | 0.0045857 | 279.521 | 0.065376 | 279.4992 | 0.99518 | 0.00023276 | 0.99541 | 0.00023281
269.02 | 1.8044 | 0.0095658 | 0.0060249 | 279.2252 | 281.0296 | 1.518 | 0.0054062 | 280.1274 | 0.90219 | 279.8267 | 0.99734 | 0.0032121 | 0.99757 | 0.0032128
269.04 | 3.6088 | 0.0097534 | 0.0068139 | 279.4885 | 283.0973 | 1.2547 | 0.0044685 | 281.2929 | 1.8044 | 280.6914 | 1.0015 | 0.0064242 | 1.0017 | 0.0064257
269.06 | 5.2824 | 0.010129 | 0.0076029 | 279.2421 | 284.5245 | 1.5011 | 0.005346 | 281.8833 | 2.6412 | 281.0029 | 1.0036 | 0.0094035 | 1.0038 | 0.0094057
269.08 | 6.9299 | 0.010691 | 0.0083919 | 279.4988 | 286.4287 | 1.2444 | 0.0044318 | 282.9637 | 3.4649 | 281.8088 | 1.0074 | 0.012336 | 1.0077 | 0.012339
269.1 | 8.3159 | 0.011066 | 0.0092526 | 279.3494 | 287.6653 | 1.3938 | 0.0049639 | 283.5073 | 4.1579 | 282.1214 | 1.0094 | 0.014804 | 1.0096 | 0.014807
269.12 | 9.728 | 0.011254 | 0.0098981 | 279.3391 | 289.0671 | 1.4041 | 0.0050006 | 284.2031 | 4.864 | 282.5818 | 1.0119 | 0.017317 | 1.0121 | 0.017321
269.14 | 10.8263 | 0.011442 | 0.010472 | 279.5 | 290.3263 | 1.2432 | 0.0044276 | 284.9131 | 5.4131 | 283.1088 | 1.0144 | 0.019273 | 1.0146 | 0.019277
269.16 | 11.8462 | 0.011817 | 0.011046 | 279.5181 | 291.3643 | 1.2251 | 0.0043631 | 285.4412 | 5.9231 | 283.4668 | 1.0163 | 0.021088 | 1.0165 | 0.021093
269.18 | 12.866 | 0.012004 | 0.011476 | 279.1864 | 292.0524 | 1.5568 | 0.0055444 | 285.6194 | 6.433 | 283.4751 | 1.0169 | 0.022904 | 1.0171 | 0.022909
269.2 | 13.2583 | 0.012379 | 0.011835 | 279.6077 | 292.866 | 1.1355 | 0.004044 | 286.2368 | 6.6291 | 284.0271 | 1.0191 | 0.023602 | 1.0193 | 0.023607
269.22 | 13.8859 | 0.012379 | 0.012122 | 280.1241 | 294.01 | 0.6191 | 0.0022049 | 287.0671 | 6.943 | 284.7527 | 1.022 | 0.024719 | 1.0223 | 0.024725
269.24 | 13.9905 | 0.012567 | 0.012265 | 280.0153 | 294.0058 | 0.7279 | 0.0025924 | 287.0106 | 6.9953 | 284.6788 | 1.0218 | 0.024905 | 1.0221 | 0.024911
269.26 | 14.069 | 0.012754 | 0.012265 | 280.0933 | 294.1623 | 0.6499 | 0.0023146 | 287.1278 | 7.0345 | 284.783 | 1.0223 | 0.025045 | 1.0225 | 0.025051
269.28 | 13.8336 | 0.012754 | 0.012122 | 280.5723 | 294.4059 | 0.1709 | 0.00060865 | 287.4891 | 6.9168 | 285.1835 | 1.0236 | 0.024626 | 1.0238 | 0.024632
269.3 | 13.4152 | 0.012754 | 0.011763 | 280.5045 | 293.9197 | 0.2387 | 0.00085011 | 287.2121 | 6.7076 | 284.9762 | 1.0226 | 0.023881 | 1.0228 | 0.023887
269.32 | 12.7614 | 0.012754 | 0.011189 | 280.6542 | 293.4156 | 0.089 | 0.00031697 | 287.0349 | 6.3807 | 284.908 | 1.0219 | 0.022717 | 1.0222 | 0.022723
269.34 | 11.8723 | 0.012567 | 0.0104 | 280.6839 | 292.5562 | 0.0593 | 0.00021119 | 286.6201 | 5.9362 | 284.6413 | 1.0205 | 0.021135 | 1.0207 | 0.02114
269.36 | 10.8001 | 0.012379 | 0.0094678 | 281.021 | 291.8211 | -0.2778 | -0.00098936 | 286.4211 | 5.4001 | 284.621 | 1.0197 | 0.019226 | 1.02 | 0.01923
269.38 | 9.6757 | 0.012192 | 0.0084636 | 281.1831 | 290.8588 | -0.4399 | -0.0015667 | 286.0209 | 4.8378 | 284.4083 | 1.0183 | 0.017224 | 1.0186 | 0.017228
269.4 | 8.2897 | 0.012004 | 0.0074595 | 281.1698 | 289.4595 | -0.4266 | -0.0015193 | 285.3147 | 4.1449 | 283.933 | 1.0158 | 0.014757 | 1.016 | 0.01476
269.42 | 6.8514 | 0.011817 | 0.006527 | 281.4184 | 288.2698 | -0.6752 | -0.0024047 | 284.8441 | 3.4257 | 283.7022 | 1.0141 | 0.012197 | 1.0144 | 0.012199
269.44 | 5.2039 | 0.011254 | 0.0056663 | 281.5998 | 286.8037 | -0.8566 | -0.0030507 | 284.2018 | 2.602 | 283.3344 | 1.0118 | 0.0092638 | 1.0121 | 0.009266
269.46 | 3.6611 | 0.010879 | 0.0048056 | 281.6458 | 285.3069 | -0.9026 | -0.0032145 | 283.4763 | 1.8305 | 282.8662 | 1.0093 | 0.0065173 | 1.0095 | 0.0065188
269.48 | 1.8305 | 0.010691 | 0.0039449 | 281.7238 | 283.5543 | -0.9806 | -0.0034923 | 282.6391 | 0.91527 | 282.334 | 1.0063 | 0.0032586 | 1.0065 | 0.0032594
269.5 | -0.02615 | 0.009941 | 0.0030842 | 281.5964 | 281.5702 | -0.8532 | -0.0030386 | 281.5833 | -0.013075 | 281.5877 | 1.0025 | -4.66e-05 | 1.0028 | -4.66e-05
269.52 | -1.6998 | 0.0097534 | 0.0023669 | 281.5308 | 279.831 | -0.7876 | -0.002805 | 280.6809 | -0.84989 | 280.9642 | 0.99931 | -0.0030259 | 0.99955 | -0.0030266
269.54 | -3.3996 | 0.0093783 | 0.0015062 | 281.5366 | 278.137 | -0.7934 | -0.0028256 | 279.8368 | -1.6998 | 280.4034 | 0.99631 | -0.0060518 | 0.99654 | -0.0060532
269.56 | -5.2039 | 0.0091907 | 0.00064553 | 281.3909 | 276.187 | -0.6477 | -0.0023067 | 278.7889 | -2.602 | 279.6563 | 0.99258 | -0.0092638 | 0.99281 | -0.009266
269.58 | -6.8253 | 0.008628 | -0.00014345 | 281.829 | 275.0037 | -1.0858 | -0.003867 | 278.4164 | -3.4126 | 279.5539 | 0.99125 | -0.01215 | 0.99148 | -0.012153
269.6 | -8.2374 | 0.0084405 | -0.00086071 | 281.7289 | 273.4915 | -0.9857 | -0.0035105 | 277.6102 | -4.1187 | 278.9831 | 0.98838 | -0.014664 | 0.98861 | -0.014667
269.62 | -9.5972 | 0.0078778 | -0.0015062 | 281.6581 | 272.0609 | -0.9149 | -0.0032583 | 276.8595 | -4.7986 | 278.459 | 0.98571 | -0.017085 | 0.98594 | -0.017089
269.64 | -10.6955 | 0.0076902 | -0.0022235 | 281.4039 | 270.7084 | -0.6607 | -0.002353 | 276.0561 | -5.3478 | 277.8387 | 0.98285 | -0.01904 | 0.98308 | -0.019044
269.66 | -11.7677 | 0.0071275 | -0.0027256 | 281.3216 | 269.5539 | -0.5784 | -0.0020599 | 275.4377 | -5.8839 | 277.399 | 0.98065 | -0.020948 | 0.98087 | -0.020953
269.68 | -12.5522 | 0.0069399 | -0.0032276 | 281.0268 | 268.4746 | -0.2836 | -0.00101 | 274.7507 | -6.2761 | 276.8427 | 0.9782 | -0.022345 | 0.97843 | -0.02235
269.7 | -13.2844 | 0.0067524 | -0.003658 | 281.3957 | 268.1113 | -0.6525 | -0.0023238 | 274.7535 | -6.6422 | 276.9676 | 0.97821 | -0.023648 | 0.97844 | -0.023654
269.72 | -13.729 | 0.0065648 | -0.0038732 | 281.1946 | 267.4656 | -0.4514 | -0.0016076 | 274.3301 | -6.8645 | 276.6183 | 0.9767 | -0.02444 | 0.97693 | -0.024445
269.74 | -14.0167 | 0.0065648 | -0.0040166 | 281.1075 | 267.0908 | -0.3643 | -0.0012974 | 274.0992 | -7.0083 | 276.4353 | 0.97588 | -0.024952 | 0.97611 | -0.024958
269.76 | -13.8075 | 0.0063772 | -0.0040884 | 281.1375 | 267.33 | -0.3943 | -0.0014043 | 274.2338 | -6.9037 | 276.535 | 0.97636 | -0.024579 | 0.97659 | -0.024585
269.78 | -13.9121 | 0.0063772 | -0.0040166 | 280.7927 | 266.8806 | -0.0495 | -0.00017629 | 273.8367 | -6.956 | 276.1553 | 0.97495 | -0.024766 | 0.97517 | -0.024771
269.8 | -13.2844 | 0.0063772 | -0.0035863 | 280.614 | 267.3296 | 0.1292 | 0.00046014 | 273.9718 | -6.6422 | 276.1859 | 0.97543 | -0.023648 | 0.97565 | -0.023654
269.82 | -12.7353 | 0.0063772 | -0.0029407 | 280.4882 | 267.7529 | 0.255 | 0.00090816 | 274.1206 | -6.3676 | 276.2431 | 0.97596 | -0.022671 | 0.97618 | -0.022676
269.84 | -11.8985 | 0.0065648 | -0.0022235 | 280.1831 | 268.2846 | 0.5601 | 0.0019948 | 274.2339 | -5.9492 | 276.2169 | 0.97636 | -0.021181 | 0.97659 | -0.021186
269.86 | -10.9047 | 0.0067524 | -0.0012911 | 279.861 | 268.9563 | 0.8822 | 0.0031419 | 274.4086 | -5.4524 | 276.2261 | 0.97698 | -0.019412 | 0.97721 | -0.019417
269.88 | -9.5449 | 0.0069399 | -0.00021518 | 279.6962 | 270.1513 | 1.047 | 0.0037288 | 274.9237 | -4.7725 | 276.5146 | 0.97882 | -0.016991 | 0.97904 | -0.016995
269.9 | -8.2636 | 0.0073151 | 0.00071725 | 279.5569 | 271.2933 | 1.1863 | 0.0042249 | 275.4251 | -4.1318 | 276.8024 | 0.9806 | -0.01471 | 0.98083 | -0.014714
269.92 | -6.8776 | 0.0076902 | 0.0017214 | 279.6938 | 272.8162 | 1.0494 | 0.0037374 | 276.255 | -3.4388 | 277.4013 | 0.98356 | -0.012243 | 0.98378 | -0.012246
269.94 | -5.0993 | 0.0080653 | 0.0026538 | 279.6449 | 274.5456 | 1.0983 | 0.0039115 | 277.0952 | -2.5497 | 277.9451 | 0.98655 | -0.0090776 | 0.98678 | -0.0090797
269.96 | -3.478 | 0.0082529 | 0.0034428 | 279.5414 | 276.0634 | 1.2018 | 0.0042801 | 277.8024 | -1.739 | 278.3821 | 0.98906 | -0.0061914 | 0.98929 | -0.0061929
269.98 | -1.6736 | 0.008628 | 0.0043035 | 279.7026 | 278.029 | 1.0406 | 0.003706 | 278.8658 | -0.83682 | 279.1447 | 0.99285 | -0.0029793 | 0.99308 | -0.00298
270 | -0.052301 | 0.0093783 | 0.005236 | 279.8079 | 279.7556 | 0.9353 | 0.003331 | 279.7817 | -0.02615 | 279.7905 | 0.99611 | -9.31e-05 | 0.99634 | -9.31e-05
270.02 | 1.8567 | 0.0095658 | 0.0060967 | 279.7734 | 281.6301 | 0.9698 | 0.0034539 | 280.7017 | 0.92834 | 280.3923 | 0.99939 | 0.0033052 | 0.99962 | 0.003306
270.04 | 3.478 | 0.010129 | 0.0068856 | 279.6068 | 283.0848 | 1.1364 | 0.0040472 | 281.3458 | 1.739 | 280.7661 | 1.0017 | 0.0061914 | 1.0019 | 0.0061929
270.06 | 5.1778 | 0.010504 | 0.0077464 | 279.8118 | 284.9896 | 0.9314 | 0.0033171 | 282.4007 | 2.5889 | 281.5377 | 1.0054 | 0.0092173 | 1.0057 | 0.0092194
270.08 | 6.6422 | 0.010879 | 0.0084636 | 279.5681 | 286.2103 | 1.1751 | 0.004185 | 282.8892 | 3.3211 | 281.7822 | 1.0072 | 0.011824 | 1.0074 | 0.011827
270.1 | 8.2374 | 0.011066 | 0.0092526 | 279.5859 | 287.8233 | 1.1573 | 0.0041216 | 283.7046 | 4.1187 | 282.3317 | 1.0101 | 0.014664 | 1.0103 | 0.014667
270.12 | 9.7018 | 0.011442 | 0.0099698 | 279.7205 | 289.4223 | 1.0227 | 0.0036423 | 284.5714 | 4.8509 | 282.9544 | 1.0132 | 0.017271 | 1.0134 | 0.017275
270.14 | 10.8001 | 0.011629 | 0.010544 | 279.5477 | 290.3478 | 1.1955 | 0.0042577 | 284.9478 | 5.4001 | 283.1477 | 1.0145 | 0.019226 | 1.0147 | 0.01923
270.16 | 11.7939 | 0.011817 | 0.011046 | 279.8259 | 291.6198 | 0.9173 | 0.0032669 | 285.7228 | 5.8969 | 283.7572 | 1.0173 | 0.020995 | 1.0175 | 0.021
270.18 | 12.6045 | 0.012379 | 0.011548 | 279.7525 | 292.357 | 0.9907 | 0.0035283 | 286.0548 | 6.3023 | 283.954 | 1.0184 | 0.022438 | 1.0187 | 0.022443
270.2 | 13.2583 | 0.012379 | 0.011906 | 279.9769 | 293.2352 | 0.7663 | 0.0027291 | 286.606 | 6.6291 | 284.3963 | 1.0204 | 0.023602 | 1.0206 | 0.023607
270.22 | 13.5721 | 0.012754 | 0.012193 | 280.207 | 293.7791 | 0.5362 | 0.0019096 | 286.993 | 6.786 | 284.731 | 1.0218 | 0.02416 | 1.022 | 0.024166
270.24 | 13.8859 | 0.012754 | 0.012337 | 280.4156 | 294.3015 | 0.3276 | 0.0011667 | 287.3586 | 6.943 | 285.0442 | 1.0231 | 0.024719 | 1.0233 | 0.024725
270.26 | 14.0428 | 0.012942 | 0.012409 | 280.47 | 294.5128 | 0.2732 | 0.00097298 | 287.4914 | 7.0214 | 285.1509 | 1.0236 | 0.024998 | 1.0238 | 0.025004
270.28 | 13.729 | 0.012942 | 0.012265 | 280.5173 | 294.2463 | 0.2259 | 0.00080453 | 287.3818 | 6.8645 | 285.0936 | 1.0232 | 0.02444 | 1.0234 | 0.024445
270.3 | 13.4413 | 0.012942 | 0.011835 | 280.8868 | 294.3281 | -0.1436 | -0.00051142 | 287.6075 | 6.7207 | 285.3672 | 1.024 | 0.023928 | 1.0242 | 0.023933
270.32 | 12.683 | 0.012942 | 0.011261 | 280.8387 | 293.5217 | -0.0955 | -0.00034012 | 287.1802 | 6.3415 | 285.0664 | 1.0225 | 0.022578 | 1.0227 | 0.022583
270.34 | 11.8723 | 0.012942 | 0.010544 | 281.5302 | 293.4025 | -0.787 | -0.0028028 | 287.4664 | 5.9362 | 285.4876 | 1.0235 | 0.021135 | 1.0237 | 0.02114
270.36 | 10.8786 | 0.012567 | 0.0095395 | 281.3516 | 292.2302 | -0.6084 | -0.0021668 | 286.7909 | 5.4393 | 284.9778 | 1.0211 | 0.019366 | 1.0213 | 0.01937
270.38 | 9.5972 | 0.012379 | 0.0084636 | 281.6796 | 291.2768 | -0.9364 | -0.0033349 | 286.4782 | 4.7986 | 284.8787 | 1.02 | 0.017085 | 1.0202 | 0.017089
270.4 | 8.2897 | 0.012192 | 0.0075312 | 281.1785 | 289.4682 | -0.4353 | -0.0015503 | 285.3234 | 4.1449 | 283.9417 | 1.0158 | 0.014757 | 1.0161 | 0.01476
270.42 | 6.7468 | 0.011629 | 0.0065987 | 281.4368 | 288.1836 | -0.6936 | -0.0024702 | 284.8102 | 3.3734 | 283.6857 | 1.014 | 0.01201 | 1.0143 | 0.012013
270.44 | 5.0993 | 0.011442 | 0.005738 | 281.36 | 286.4593 | -0.6168 | -0.0021967 | 283.9097 | 2.5497 | 283.0598 | 1.0108 | 0.0090776 | 1.011 | 0.0090797
270.46 | 3.3996 | 0.011066 | 0.0048773 | 281.373 | 284.7726 | -0.6298 | -0.002243 | 283.0728 | 1.6998 | 282.5062 | 1.0078 | 0.0060518 | 1.0081 | 0.0060532
270.48 | 1.6475 | 0.010879 | 0.0040166 | 281.8112 | 283.4587 | -1.068 | -0.0038036 | 282.6349 | 0.82374 | 282.3604 | 1.0063 | 0.0029328 | 1.0065 | 0.0029335
270.5 | -0.1569 | 0.010129 | 0.0032276 | 281.7698 | 281.6129 | -1.0266 | -0.0036562 | 281.6913 | -0.078451 | 281.7175 | 1.0029 | -0.000279 | 1.0031 | -0.000279
270.52 | -1.7782 | 0.009941 | 0.0024387 | 281.6769 | 279.8987 | -0.9337 | -0.0033253 | 280.7878 | -0.88912 | 281.0842 | 0.99969 | -0.0031655 | 0.99993 | -0.0031663
270.54 | -3.5303 | 0.0095658 | 0.0016497 | 281.882 | 278.3517 | -1.1388 | -0.0040557 | 280.1168 | -1.7652 | 280.7052 | 0.9973 | -0.0062845 | 0.99754 | -0.006286
270.56 | -5.2039 | 0.0093783 | 0.00086071 | 281.6581 | 276.4542 | -0.9149 | -0.0032583 | 279.0561 | -2.602 | 279.9235 | 0.99353 | -0.0092638 | 0.99376 | -0.009266
270.58 | -6.7207 | 0.0088156 | 0 | 281.7613 | 275.0406 | -1.0181 | -0.0036259 | 278.401 | -3.3603 | 279.5211 | 0.9912 | -0.011964 | 0.99143 | -0.011967
270.6 | -8.2636 | 0.008628 | -0.00078898 | 281.8308 | 273.5673 | -1.0876 | -0.0038734 | 277.699 | -4.1318 | 279.0763 | 0.9887 | -0.01471 | 0.98893 | -0.014714
270.62 | -9.5711 | 0.0078778 | -0.0014345 | 281.7613 | 272.1902 | -1.0181 | -0.0036259 | 276.9758 | -4.7855 | 278.5709 | 0.98612 | -0.017038 | 0.98635 | -0.017042
270.64 | -10.7217 | 0.0076902 | -0.00208 | 281.3978 | 270.6761 | -0.6546 | -0.0023313 | 276.037 | -5.3608 | 277.8239 | 0.98278 | -0.019086 | 0.98301 | -0.019091
270.66 | -11.8723 | 0.0075026 | -0.0025821 | 281.5403 | 269.668 | -0.7971 | -0.0028388 | 275.6041 | -5.9362 | 277.5829 | 0.98124 | -0.021135 | 0.98147 | -0.02114
270.68 | -12.6307 | 0.0073151 | -0.0030842 | 281.1396 | 268.5089 | -0.3964 | -0.0014117 | 274.8243 | -6.3153 | 276.9294 | 0.97846 | -0.022485 | 0.97869 | -0.02249
270.7 | -13.4152 | 0.0069399 | -0.0034428 | 282.2321 | 268.8169 | -0.4889 | -0.0017412 | 275.5245 | -6.7076 | 277.7604 | 0.98095 | -0.023881 | 0.98118 | -0.023887
270.72 | -13.6767 | 0.0067524 | -0.0038015 | 282.0416 | 268.3649 | -0.2984 | -0.0010627 | 275.2033 | -6.8383 | 277.4827 | 0.97981 | -0.024347 | 0.98004 | -0.024352
270.74 | -14.069 | 0.0067524 | -0.0039449 | 281.946 | 267.877 | -0.2028 | -0.00072226 | 274.9115 | -7.0345 | 277.2563 | 0.97877 | -0.025045 | 0.979 | -0.025051
270.76 | -13.9644 | 0.0065648 | -0.0040166 | 280.8505 | 266.8861 | -0.1073 | -0.00038214 | 273.8683 | -6.9822 | 276.1957 | 0.97506 | -0.024859 | 0.97528 | -0.024865
270.78 | -13.7813 | 0.0065648 | -0.0038732 | 280.6736 | 266.8923 | 0.0696 | 0.00024787 | 273.7829 | -6.8907 | 276.0798 | 0.97475 | -0.024533 | 0.97498 | -0.024539
270.8 | -13.389 | 0.0065648 | -0.0034428 | 280.468 | 267.079 | 0.2752 | 0.0009801 | 273.7735 | -6.6945 | 276.005 | 0.97472 | -0.023835 | 0.97495 | -0.02384
270.82 | -12.7091 | 0.0065648 | -0.002869 | 280.2073 | 267.4982 | 0.5359 | 0.0019086 | 273.8527 | -6.3546 | 275.9709 | 0.975 | -0.022624 | 0.97523 | -0.02263
270.84 | -11.82 | 0.0065648 | -0.0021518 | 280.962 | 269.142 | 0.7812 | 0.0027822 | 275.052 | -5.91 | 277.022 | 0.97927 | -0.021041 | 0.9795 | -0.021046
270.86 | -10.7478 | 0.0067524 | -0.0012911 | 280.7606 | 270.0128 | 0.9826 | 0.0034995 | 275.3867 | -5.3739 | 277.178 | 0.98046 | -0.019133 | 0.98069 | -0.019137
270.88 | -9.5972 | 0.0071275 | -0.0002869 | 279.8495 | 270.2523 | 0.8937 | 0.0031828 | 275.0509 | -4.7986 | 276.6504 | 0.97927 | -0.017085 | 0.9795 | -0.017089
270.9 | -8.2897 | 0.0075026 | 0.00071725 | 280.5269 | 272.2372 | 1.2163 | 0.0043318 | 276.382 | -4.1449 | 277.7637 | 0.98401 | -0.014757 | 0.98424 | -0.01476
270.92 | -6.6684 | 0.0076902 | 0.0017214 | 279.5181 | 272.8497 | 1.2251 | 0.0043631 | 276.1839 | -3.3342 | 277.2953 | 0.9833 | -0.011871 | 0.98353 | -0.011874
270.94 | -5.0993 | 0.0082529 | 0.0026538 | 279.7084 | 274.6091 | 1.0348 | 0.0036854 | 277.1587 | -2.5497 | 278.0086 | 0.98677 | -0.0090776 | 0.987 | -0.0090797
270.96 | -3.3734 | 0.0084405 | 0.0035145 | 279.6848 | 276.3114 | 1.0584 | 0.0037694 | 277.9981 | -1.6867 | 278.5603 | 0.98976 | -0.0060052 | 0.98999 | -0.0060066
270.98 | -1.5429 | 0.0090031 | 0.0043035 | 279.7053 | 278.1624 | 1.0379 | 0.0036964 | 278.9339 | -0.77144 | 279.191 | 0.99309 | -0.0027466 | 0.99332 | -0.0027472
271 | 0.052301 | 0.0095658 | 0.005236 | 279.6624 | 279.7147 | 1.0808 | 0.0038492 | 279.6886 | 0.02615 | 279.6798 | 0.99578 | 9.31e-05 | 0.99601 | 9.31e-05
271.02 | 1.9613 | 0.0097534 | 0.0060967 | 279.904 | 281.8653 | 0.8392 | 0.0029887 | 280.8846 | 0.98064 | 280.5578 | 1 | 0.0034914 | 1.0003 | 0.0034922
271.04 | 3.5565 | 0.009941 | 0.0068856 | 279.7147 | 283.2712 | 1.0285 | 0.0036629 | 281.4929 | 1.7782 | 280.9002 | 1.0022 | 0.0063311 | 1.0024 | 0.0063325
271.06 | 5.3608 | 0.010504 | 0.0077464 | 279.4235 | 284.7843 | 1.3197 | 0.0047 | 282.1039 | 2.6804 | 281.2104 | 1.0044 | 0.0095432 | 1.0046 | 0.0095454
271.08 | 6.7468 | 0.010691 | 0.0084636 | 279.7667 | 286.5135 | 0.9765 | 0.0034777 | 283.1401 | 3.3734 | 282.0156 | 1.0081 | 0.01201 | 1.0083 | 0.012013
271.1 | 8.2374 | 0.011442 | 0.0093243 | 279.8245 | 288.0619 | 0.9187 | 0.0032719 | 283.9432 | 4.1187 | 282.5703 | 1.0109 | 0.014664 | 1.0112 | 0.014667
271.12 | 9.5449 | 0.011629 | 0.0099698 | 279.9219 | 289.4668 | 0.8213 | 0.002925 | 284.6944 | 4.7725 | 283.1035 | 1.0136 | 0.016991 | 1.0138 | 0.016995
271.14 | 10.774 | 0.011817 | 0.010615 | 279.894 | 290.668 | 0.8492 | 0.0030244 | 285.281 | 5.387 | 283.4853 | 1.0157 | 0.019179 | 1.0159 | 0.019184
271.16 | 11.9246 | 0.012004 | 0.011117 | 279.921 | 291.8456 | 0.8222 | 0.0029282 | 285.8833 | 5.9623 | 283.8959 | 1.0178 | 0.021228 | 1.0181 | 0.021233
271.18 | 12.6568 | 0.012379 | 0.011548 | 280.3676 | 293.0244 | 0.3756 | 0.0013377 | 286.696 | 6.3284 | 284.5865 | 1.0207 | 0.022531 | 1.021 | 0.022536
271.2 | 13.2583 | 0.012567 | 0.011906 | 280.0183 | 293.2766 | 0.7249 | 0.0025817 | 286.6474 | 6.6291 | 284.4377 | 1.0206 | 0.023602 | 1.0208 | 0.023607
271.22 | 13.729 | 0.012567 | 0.012193 | 280.1903 | 293.9193 | 0.5529 | 0.0019691 | 287.0548 | 6.8645 | 284.7666 | 1.022 | 0.02444 | 1.0222 | 0.024445
271.24 | 13.8859 | 0.012754 | 0.012265 | 280.2614 | 294.1473 | 0.4818 | 0.0017159 | 287.2044 | 6.943 | 284.89 | 1.0225 | 0.024719 | 1.0228 | 0.024725
271.26 | 13.8859 | 0.012754 | 0.012337 | 280.4734 | 294.3593 | 0.2698 | 0.00096087 | 287.4164 | 6.943 | 285.102 | 1.0233 | 0.024719 | 1.0235 | 0.024725
271.28 | 13.7028 | 0.012754 | 0.012193 | 280.6491 | 294.3519 | 0.0941 | 0.00033513 | 287.5005 | 6.8514 | 285.2167 | 1.0236 | 0.024393 | 1.0238 | 0.024399
271.3 | 13.2844 | 0.012754 | 0.011763 | 280.6425 | 293.9269 | 0.1007 | 0.00035863 | 287.2847 | 6.6422 | 285.0706 | 1.0228 | 0.023648 | 1.0231 | 0.023654
271.32 | 12.683 | 0.012754 | 0.011189 | 280.7549 | 293.4379 | -0.0117 | -4.1669e-05 | 287.0964 | 6.3415 | 284.9826 | 1.0222 | 0.022578 | 1.0224 | 0.022583
271.34 | 11.8723 | 0.012754 | 0.0104 | 280.9031 | 292.7754 | -0.1599 | -0.00056947 | 286.8393 | 5.9362 | 284.8605 | 1.0212 | 0.021135 | 1.0215 | 0.02114
271.36 | 10.8263 | 0.012567 | 0.0095395 | 281.4961 | 292.3224 | -0.7529 | -0.0026814 | 286.9092 | 5.4131 | 285.1049 | 1.0215 | 0.019273 | 1.0217 | 0.019277
271.38 | 9.6495 | 0.012192 | 0.0084636 | 281.6857 | 291.3352 | -0.9425 | -0.0033566 | 286.5105 | 4.8248 | 284.9022 | 1.0201 | 0.017178 | 1.0203 | 0.017182
271.4 | 8.2636 | 0.012004 | 0.0075312 | 281.6688 | 289.9323 | -0.9256 | -0.0032965 | 285.8006 | 4.1318 | 284.4233 | 1.0175 | 0.01471 | 1.0178 | 0.014714
271.42 | 6.7991 | 0.011817 | 0.0065987 | 281.6303 | 288.4294 | -0.8871 | -0.0031593 | 285.0299 | 3.3996 | 283.8967 | 1.0148 | 0.012104 | 1.015 | 0.012106
271.44 | 5.2562 | 0.011254 | 0.005738 | 281.7643 | 287.0205 | -1.0211 | -0.0036366 | 284.3924 | 2.6281 | 283.5164 | 1.0125 | 0.0093569 | 1.0128 | 0.0093591
271.46 | 3.4257 | 0.010879 | 0.0048056 | 281.6805 | 285.1062 | -0.9373 | -0.0033381 | 283.3934 | 1.7129 | 282.8224 | 1.009 | 0.0060983 | 1.0092 | 0.0060997
271.48 | 1.6213 | 0.010691 | 0.0040166 | 281.7701 | 283.3914 | -1.0269 | -0.0036572 | 282.5808 | 0.81066 | 282.3105 | 1.0061 | 0.0028862 | 1.0063 | 0.0028869
271.5 | -0.078451 | 0.010504 | 0.0031559 | 281.9712 | 281.8927 | -1.228 | -0.0043734 | 281.932 | -0.039226 | 281.945 | 1.0038 | -0.00014 | 1.004 | -0.00014
271.52 | -1.8305 | 0.0097534 | 0.0023669 | 281.9327 | 280.1022 | -1.1895 | -0.0042363 | 281.0174 | -0.91527 | 281.3225 | 1.0005 | -0.0032586 | 1.0007 | -0.0032594
271.54 | -3.4257 | 0.0093783 | 0.001578 | 281.4876 | 278.0619 | -0.7444 | -0.0026511 | 279.7747 | -1.7129 | 280.3457 | 0.99609 | -0.0060983 | 0.99632 | -0.0060997
271.56 | -5.1778 | 0.0090031 | 0.00071725 | 281.5305 | 276.3527 | -0.7873 | -0.0028039 | 278.9416 | -2.5889 | 279.8046 | 0.99312 | -0.0092173 | 0.99335 | -0.0092194
271.58 | -6.7207 | 0.008628 | -0.00014345 | 281.6376 | 274.9169 | -0.8944 | -0.0031853 | 278.2773 | -3.3603 | 279.3974 | 0.99075 | -0.011964 | 0.99099 | -0.011967
271.6 | -8.3943 | 0.0080653 | -0.00086071 | 281.6512 | 273.2569 | -0.908 | -0.0032338 | 277.454 | -4.1972 | 278.8531 | 0.98782 | -0.014943 | 0.98805 | -0.014947
271.62 | -9.728 | 0.0076902 | -0.001578 | 281.4779 | 271.7499 | -0.7347 | -0.0026166 | 276.6139 | -4.864 | 278.2352 | 0.98483 | -0.017317 | 0.98506 | -0.017321
271.64 | -10.8786 | 0.0076902 | -0.0021518 | 281.4468 | 270.5682 | -0.7036 | -0.0025058 | 276.0075 | -5.4393 | 277.8206 | 0.98267 | -0.019366 | 0.9829 | -0.01937
271.66 | -11.8985 | 0.0075026 | -0.0027256 | 281.3277 | 269.4292 | -0.5845 | -0.0020817 | 275.3785 | -5.9492 | 277.3615 | 0.98043 | -0.021181 | 0.98066 | -0.021186
271.68 | -12.7353 | 0.0069399 | -0.0031559 | 281.2076 | 268.4723 | -0.4644 | -0.0016539 | 274.84 | -6.3676 | 276.9625 | 0.97852 | -0.022671 | 0.97874 | -0.022676
271.7 | -13.3106 | 0.0067524 | -0.003658 | 281.2037 | 267.8931 | -0.4605 | -0.00164 | 274.5484 | -6.6553 | 276.7668 | 0.97748 | -0.023695 | 0.97771 | -0.0237
271.72 | -13.7551 | 0.0065648 | -0.0039449 | 281.0319 | 267.2768 | -0.2887 | -0.0010282 | 274.1543 | -6.8776 | 276.4469 | 0.97608 | -0.024486 | 0.9763 | -0.024492
271.74 | -14.0167 | 0.0063772 | -0.0040884 | 281.0038 | 266.9871 | -0.2606 | -0.00092811 | 273.9955 | -7.0083 | 276.3316 | 0.97551 | -0.024952 | 0.97574 | -0.024958
271.76 | -13.9382 | 0.0063772 | -0.0040884 | 280.8651 | 266.9269 | -0.1219 | -0.00043414 | 273.896 | -6.9691 | 276.219 | 0.97516 | -0.024812 | 0.97538 | -0.024818
271.78 | -13.8075 | 0.0063772 | -0.0039449 | 280.6003 | 266.7928 | 0.1429 | 0.00050893 | 273.6966 | -6.9037 | 275.9978 | 0.97445 | -0.024579 | 0.97467 | -0.024585
271.8 | -13.3367 | 0.0063772 | -0.0035863 | 281.5499 | 268.2132 | 0.1933 | 0.00068842 | 274.8815 | -6.6684 | 277.1043 | 0.97867 | -0.023742 | 0.97889 | -0.023747
271.82 | -12.7353 | 0.0063772 | -0.0029407 | 280.2515 | 267.5162 | 0.4917 | 0.0017512 | 273.8839 | -6.3676 | 276.0064 | 0.97511 | -0.022671 | 0.97534 | -0.022676
271.84 | -11.8462 | 0.0065648 | -0.0022235 | 280.096 | 268.2498 | 0.6472 | 0.002305 | 274.1729 | -5.9231 | 276.1473 | 0.97614 | -0.021088 | 0.97637 | -0.021093
271.86 | -10.8263 | 0.0065648 | -0.0013628 | 279.673 | 268.8467 | 1.0702 | 0.0038114 | 274.2599 | -5.4131 | 276.0642 | 0.97645 | -0.019273 | 0.97668 | -0.019277
271.88 | -9.6234 | 0.0071275 | -0.00035863 | 279.5626 | 269.9392 | 1.1806 | 0.0042046 | 274.7509 | -4.8117 | 276.3548 | 0.9782 | -0.017131 | 0.97843 | -0.017135
271.9 | -8.2636 | 0.0071275 | 0.00064553 | 279.5599 | 271.2964 | 1.1833 | 0.0042142 | 275.4281 | -4.1318 | 276.8054 | 0.98061 | -0.01471 | 0.98084 | -0.014714
271.92 | -6.8253 | 0.0076902 | 0.0016497 | 279.2306 | 272.4053 | 1.5126 | 0.005387 | 275.818 | -3.4126 | 276.9555 | 0.982 | -0.01215 | 0.98223 | -0.012153
271.94 | -4.9947 | 0.0078778 | 0.0025821 | 279.4111 | 274.4164 | 1.3321 | 0.0047442 | 276.9137 | -2.4974 | 277.7462 | 0.9859 | -0.0088914 | 0.98613 | -0.0088935
271.96 | -3.4519 | 0.0080653 | 0.0033711 | 279.5088 | 276.0569 | 1.2344 | 0.0043962 | 277.7829 | -1.7259 | 278.3582 | 0.98899 | -0.0061449 | 0.98923 | -0.0061463
271.98 | -1.7259 | 0.0088156 | 0.0042318 | 279.3152 | 277.5893 | 1.428 | 0.0050857 | 278.4522 | -0.86297 | 278.7399 | 0.99138 | -0.0030724 | 0.99161 | -0.0030731
272 | 0 | 0.0091907 | 0.0051642 | 279.3301 | 279.3301 | 1.4131 | 0.0050326 | 279.3301 | 0 | 279.3301 | 0.9945 | 0 | 0.99473 | 0
272.02 | 1.8044 | 0.0095658 | 0.0060249 | 279.4815 | 281.2859 | 1.2617 | 0.0044934 | 280.3837 | 0.90219 | 280.083 | 0.99825 | 0.0032121 | 0.99849 | 0.0032128
272.04 | 3.5042 | 0.0097534 | 0.0068856 | 279.3739 | 282.8781 | 1.3693 | 0.0048767 | 281.126 | 1.7521 | 280.542 | 1.0009 | 0.006238 | 1.0011 | 0.0062394
272.06 | 5.2562 | 0.010316 | 0.0076746 | 279.4286 | 284.6848 | 1.3146 | 0.0046818 | 282.0567 | 2.6281 | 281.1807 | 1.0042 | 0.0093569 | 1.0044 | 0.0093591
272.08 | 6.8253 | 0.010691 | 0.0084636 | 279.6751 | 286.5004 | 1.0681 | 0.003804 | 283.0877 | 3.4126 | 281.9502 | 1.0079 | 0.01215 | 1.0081 | 0.012153
272.1 | 8.3159 | 0.011254 | 0.0092526 | 279.6064 | 287.9223 | 1.1368 | 0.0040486 | 283.7643 | 4.1579 | 282.3784 | 1.0103 | 0.014804 | 1.0105 | 0.014807
272.12 | 9.5972 | 0.011254 | 0.0098981 | 279.6279 | 289.2251 | 1.1153 | 0.0039721 | 284.4265 | 4.7986 | 282.827 | 1.0126 | 0.017085 | 1.0129 | 0.017089
272.14 | 10.957 | 0.011442 | 0.010544 | 279.5805 | 290.5375 | 1.1627 | 0.0041409 | 285.059 | 5.4785 | 283.2328 | 1.0149 | 0.019505 | 1.0151 | 0.01951
272.16 | 11.8723 | 0.012004 | 0.011046 | 279.5998 | 291.4721 | 1.1434 | 0.0040721 | 285.536 | 5.9362 | 283.5572 | 1.0166 | 0.021135 | 1.0168 | 0.02114
272.18 | 12.683 | 0.012004 | 0.011476 | 279.7141 | 292.3971 | 1.0291 | 0.0036651 | 286.0556 | 6.3415 | 283.9418 | 1.0184 | 0.022578 | 1.0187 | 0.022583
272.2 | 13.4152 | 0.012379 | 0.011906 | 279.7661 | 293.1813 | 0.9771 | 0.0034799 | 286.4737 | 6.7076 | 284.2378 | 1.0199 | 0.023881 | 1.0202 | 0.023887
272.22 | 13.6505 | 0.012567 | 0.012122 | 280.2935 | 293.944 | 0.4497 | 0.0016016 | 287.1188 | 6.8253 | 284.8437 | 1.0222 | 0.0243 | 1.0225 | 0.024306
272.24 | 13.9644 | 0.012754 | 0.012265 | 280.34 | 294.3044 | 0.4032 | 0.001436 | 287.3222 | 6.9822 | 284.9948 | 1.023 | 0.024859 | 1.0232 | 0.024865
272.26 | 13.9644 | 0.012754 | 0.012337 | 280.4401 | 294.4045 | 0.3031 | 0.0010795 | 287.4223 | 6.9822 | 285.0949 | 1.0233 | 0.024859 | 1.0236 | 0.024865
272.28 | 13.7028 | 0.012754 | 0.012122 | 280.4725 | 294.1753 | 0.2707 | 0.00096408 | 287.3239 | 6.8514 | 285.0401 | 1.023 | 0.024393 | 1.0232 | 0.024399
272.3 | 13.2844 | 0.012754 | 0.011763 | 280.895 | 294.1794 | -0.1518 | -0.00054062 | 287.5372 | 6.6422 | 285.3231 | 1.0237 | 0.023648 | 1.024 | 0.023654
272.32 | 12.7353 | 0.012754 | 0.011189 | 280.9252 | 293.6605 | -0.182 | -0.00064818 | 287.2928 | 6.3676 | 285.1703 | 1.0229 | 0.022671 | 1.0231 | 0.022676
272.34 | 12.0031 | 0.012754 | 0.0104 | 281.187 | 293.1901 | -0.4438 | -0.0015806 | 287.1885 | 6.0015 | 285.188 | 1.0225 | 0.021367 | 1.0227 | 0.021372
272.36 | 10.774 | 0.012379 | 0.0094678 | 281.2451 | 292.0191 | -0.5019 | -0.0017875 | 286.6321 | 5.387 | 284.8364 | 1.0205 | 0.019179 | 1.0207 | 0.019184
272.38 | 9.5972 | 0.012004 | 0.0083919 | 281.4396 | 291.0368 | -0.6964 | -0.0024802 | 286.2382 | 4.7986 | 284.6387 | 1.0191 | 0.017085 | 1.0193 | 0.017089
272.4 | 8.2112 | 0.011817 | 0.0074595 | 281.2252 | 289.4364 | -0.482 | -0.0017166 | 285.3308 | 4.1056 | 283.9623 | 1.0159 | 0.014617 | 1.0161 | 0.014621
272.42 | 6.8253 | 0.011629 | 0.0065987 | 281.5139 | 288.3392 | -0.7707 | -0.0027448 | 284.9265 | 3.4126 | 283.789 | 1.0144 | 0.01215 | 1.0147 | 0.012153
272.44 | 5.0209 | 0.011254 | 0.0056663 | 281.777 | 286.7979 | -1.0338 | -0.0036818 | 284.2874 | 2.5104 | 283.4506 | 1.0122 | 0.008938 | 1.0124 | 0.0089401
272.46 | 3.3473 | 0.011066 | 0.0048056 | 281.6497 | 284.997 | -0.9065 | -0.0032284 | 283.3233 | 1.6736 | 282.7655 | 1.0087 | 0.0059587 | 1.009 | 0.00596
272.48 | 1.7782 | 0.010691 | 0.0039449 | 281.6222 | 283.4004 | -0.879 | -0.0031305 | 282.5113 | 0.88912 | 282.2149 | 1.0058 | 0.0031655 | 1.0061 | 0.0031663
272.5 | -0.078451 | 0.010316 | 0.0031559 | 281.9215 | 281.843 | -1.1783 | -0.0041964 | 281.8823 | -0.039226 | 281.8953 | 1.0036 | -0.00013966 | 1.0038 | -0.00013969
272.52 | -1.8044 | 0.0097534 | 0.0023669 | 281.673 | 279.8686 | -0.9298 | -0.0033114 | 280.7708 | -0.90219 | 281.0715 | 0.99963 | -0.0032121 | 0.99987 | -0.0032128
272.54 | -3.4257 | 0.0095658 | 0.001578 | 281.8405 | 278.4148 | -1.0973 | -0.0039079 | 280.1276 | -1.7129 | 280.6986 | 0.99734 | -0.0060983 | 0.99758 | -0.0060997
272.56 | -5.2301 | 0.0091907 | 0.00071725 | 282.0649 | 276.8348 | -1.3217 | -0.0047071 | 279.4499 | -2.615 | 280.3215 | 0.99493 | -0.0093104 | 0.99516 | -0.0093126
272.58 | -6.6422 | 0.0088156 | -7.1726e-05 | 281.8308 | 275.1886 | -1.0876 | -0.0038734 | 278.5097 | -3.3211 | 279.6167 | 0.99158 | -0.011824 | 0.99181 | -0.011827
272.6 | -8.2636 | 0.0084405 | -0.00078898 | 281.9091 | 273.6456 | -1.1659 | -0.0041523 | 277.7773 | -4.1318 | 279.1546 | 0.98898 | -0.01471 | 0.98921 | -0.014714
272.62 | -9.5188 | 0.0080653 | -0.0015062 | 281.771 | 272.2522 | -1.0278 | -0.0036604 | 277.0116 | -4.7594 | 278.5981 | 0.98625 | -0.016945 | 0.98648 | -0.016949
272.64 | -10.8001 | 0.0078778 | -0.00208 | 281.598 | 270.7979 | -0.8548 | -0.0030443 | 276.1979 | -5.4001 | 277.998 | 0.98335 | -0.019226 | 0.98358 | -0.01923
272.66 | -11.7416 | 0.0073151 | -0.0026538 | 281.5614 | 269.8198 | -0.8182 | -0.002914 | 275.6906 | -5.8708 | 277.6475 | 0.98155 | -0.020902 | 0.98177 | -0.020907
272.68 | -12.5522 | 0.0071275 | -0.0031559 | 281.4413 | 268.8891 | -0.6981 | -0.0024862 | 275.1652 | -6.2761 | 277.2572 | 0.97967 | -0.022345 | 0.9799 | -0.02235
272.7 | -13.3367 | 0.0069399 | -0.0035863 | 281.2055 | 267.8688 | -0.4623 | -0.0016464 | 274.5371 | -6.6684 | 276.7599 | 0.97744 | -0.023742 | 0.97767 | -0.023747
272.72 | -13.7028 | 0.0067524 | -0.0038015 | 281.3068 | 267.604 | -0.5636 | -0.0020072 | 274.4554 | -6.8514 | 276.7392 | 0.97715 | -0.024393 | 0.97738 | -0.024399
272.74 | -13.8859 | 0.0065648 | -0.0040166 | 281.2209 | 267.335 | -0.4777 | -0.0017013 | 274.2779 | -6.943 | 276.5923 | 0.97652 | -0.024719 | 0.97674 | -0.024725
272.76 | -13.9382 | 0.0065648 | -0.0040884 | 280.9926 | 267.0544 | -0.2494 | -0.00088822 | 274.0235 | -6.9691 | 276.3465 | 0.97561 | -0.024812 | 0.97584 | -0.024818
272.78 | -13.8075 | 0.0065648 | -0.0039449 | 280.822 | 267.0145 | -0.0788 | -0.00028064 | 273.9183 | -6.9037 | 276.2195 | 0.97524 | -0.024579 | 0.97546 | -0.024585
272.8 | -13.206 | 0.0065648 | -0.0035863 | 280.4383 | 267.2323 | 0.3049 | 0.0010859 | 273.8353 | -6.603 | 276.0363 | 0.97494 | -0.023509 | 0.97517 | -0.023514
272.82 | -12.7614 | 0.0065648 | -0.0029407 | 280.4653 | 267.7039 | 0.2779 | 0.00098972 | 274.0846 | -6.3807 | 276.2115 | 0.97583 | -0.022717 | 0.97605 | -0.022723
272.84 | -11.8985 | 0.0067524 | -0.0021518 | 280.2605 | 268.362 | 0.4827 | 0.0017191 | 274.3113 | -5.9492 | 276.2943 | 0.97663 | -0.021181 | 0.97686 | -0.021186
272.86 | -10.8001 | 0.0067524 | -0.0012911 | 280.0143 | 269.2142 | 0.7289 | 0.0025959 | 274.6142 | -5.4001 | 276.4143 | 0.97771 | -0.019226 | 0.97794 | -0.01923
272.88 | -9.6757 | 0.0071275 | -0.0002869 | 279.8795 | 270.2038 | 0.8637 | 0.003076 | 275.0417 | -4.8378 | 276.6543 | 0.97924 | -0.017224 | 0.97946 | -0.017228
272.9 | -8.342 | 0.0075026 | 0.00071725 | 279.7655 | 271.4235 | 0.9777 | 0.003482 | 275.5945 | -4.171 | 276.9848 | 0.9812 | -0.01485 | 0.98143 | -0.014854
272.92 | -6.7991 | 0.0078778 | 0.0017214 | 279.7211 | 272.922 | 1.0221 | 0.0036401 | 276.3215 | -3.3996 | 277.4547 | 0.98379 | -0.012104 | 0.98402 | -0.012106
272.94 | -5.2301 | 0.0080653 | 0.0026538 | 279.8572 | 274.6271 | 0.886 | 0.0031554 | 277.2422 | -2.615 | 278.1138 | 0.98707 | -0.0093104 | 0.9873 | -0.0093126
272.96 | -3.5042 | 0.008628 | 0.0034428 | 279.7432 | 276.239 | 1 | 0.0035614 | 277.9911 | -1.7521 | 278.5751 | 0.98974 | -0.006238 | 0.98997 | -0.0062394
272.98 | -1.7782 | 0.0088156 | 0.0043035 | 279.7256 | 277.9474 | 1.0176 | 0.0036241 | 278.8365 | -0.88912 | 279.1329 | 0.99275 | -0.0031655 | 0.99298 | -0.0031663
273 | 0.02615 | 0.0090031 | 0.0051642 | 279.5883 | 279.6145 | 1.1549 | 0.0041131 | 279.6014 | 0.013075 | 279.597 | 0.99547 | 4.6552e-05 | 0.9957 | 4.6563e-05
273.02 | 1.8305 | 0.0095658 | 0.0060249 | 279.4982 | 281.3287 | 1.245 | 0.004434 | 280.4135 | 0.91527 | 280.1084 | 0.99836 | 0.0032586 | 0.99859 | 0.0032594
273.04 | 3.5303 | 0.009941 | 0.0068139 | 279.5203 | 283.0506 | 1.2229 | 0.0043553 | 281.2855 | 1.7652 | 280.6971 | 1.0015 | 0.0062845 | 1.0017 | 0.006286
273.06 | 5.0732 | 0.010504 | 0.0076746 | 279.6987 | 284.7719 | 1.0445 | 0.0037199 | 282.2353 | 2.5366 | 281.3898 | 1.0048 | 0.0090311 | 1.0051 | 0.0090332
273.08 | 6.773 | 0.010691 | 0.0084636 | 279.644 | 286.417 | 1.0992 | 0.0039147 | 283.0305 | 3.3865 | 281.9017 | 1.0077 | 0.012057 | 1.0079 | 0.01206
273.1 | 8.1851 | 0.010879 | 0.0092526 | 279.6763 | 287.8614 | 1.0669 | 0.0037997 | 283.7688 | 4.0925 | 282.4047 | 1.0103 | 0.014571 | 1.0105 | 0.014574
273.12 | 9.5972 | 0.011629 | 0.0099698 | 279.8299 | 289.4271 | 0.9133 | 0.0032526 | 284.6285 | 4.7986 | 283.029 | 1.0134 | 0.017085 | 1.0136 | 0.017089
273.14 | 10.7478 | 0.011817 | 0.010615 | 279.8586 | 290.6064 | 0.8846 | 0.0031504 | 285.2325 | 5.3739 | 283.4412 | 1.0155 | 0.019133 | 1.0158 | 0.019137
273.16 | 11.8462 | 0.012192 | 0.011117 | 280.0008 | 291.847 | 0.7424 | 0.002644 | 285.9239 | 5.9231 | 283.9495 | 1.018 | 0.021088 | 1.0182 | 0.021093
273.18 | 12.7353 | 0.012567 | 0.01162 | 280.2759 | 293.0112 | 0.4673 | 0.0016643 | 286.6435 | 6.3676 | 284.521 | 1.0205 | 0.022671 | 1.0208 | 0.022676
273.2 | 13.389 | 0.012754 | 0.011906 | 280.1734 | 293.5624 | 0.5698 | 0.0020293 | 286.8679 | 6.6945 | 284.6364 | 1.0213 | 0.023835 | 1.0216 | 0.02384
273.22 | 13.7551 | 0.012754 | 0.012193 | 280.432 | 294.1871 | 0.3112 | 0.0011083 | 287.3096 | 6.8776 | 285.017 | 1.0229 | 0.024486 | 1.0232 | 0.024492
273.24 | 13.9382 | 0.012942 | 0.012409 | 280.51 | 294.4482 | 0.2332 | 0.00083052 | 287.4791 | 6.9691 | 285.1561 | 1.0235 | 0.024812 | 1.0238 | 0.024818
273.26 | 14.0428 | 0.012942 | 0.012409 | 280.4952 | 294.538 | 0.248 | 0.00088323 | 287.5166 | 7.0214 | 285.1761 | 1.0236 | 0.024998 | 1.0239 | 0.025004
273.28 | 13.8075 | 0.012942 | 0.012193 | 280.4274 | 294.2349 | 0.3158 | 0.0011247 | 287.3311 | 6.9037 | 285.0299 | 1.023 | 0.024579 | 1.0232 | 0.024585
273.3 | 13.389 | 0.012942 | 0.011835 | 280.8922 | 294.2812 | -0.149 | -0.00053065 | 287.5867 | 6.6945 | 285.3552 | 1.0239 | 0.023835 | 1.0241 | 0.02384
273.32 | 12.8922 | 0.012942 | 0.011261 | 280.8901 | 293.7823 | -0.1469 | -0.00052317 | 287.3362 | 6.4461 | 285.1875 | 1.023 | 0.02295 | 1.0232 | 0.022955
273.34 | 12.0292 | 0.012942 | 0.010472 | 281.0806 | 293.1098 | -0.3374 | -0.0012016 | 287.0952 | 6.0146 | 285.0903 | 1.0221 | 0.021414 | 1.0224 | 0.021419
273.36 | 11.0093 | 0.012754 | 0.0096112 | 281.5258 | 292.5351 | -0.7826 | -0.0027872 | 287.0305 | 5.5047 | 285.1956 | 1.0219 | 0.019598 | 1.0222 | 0.019603
273.38 | 9.7018 | 0.012192 | 0.0084636 | 281.3503 | 291.0521 | -0.6071 | -0.0021621 | 286.2012 | 4.8509 | 284.5842 | 1.019 | 0.017271 | 1.0192 | 0.017275
273.4 | 8.3159 | 0.012004 | 0.0074595 | 281.4755 | 289.7914 | -0.7323 | -0.002608 | 285.6334 | 4.1579 | 284.2475 | 1.0169 | 0.014804 | 1.0172 | 0.014807
273.42 | 6.7991 | 0.011817 | 0.0065987 | 281.6222 | 288.4213 | -0.879 | -0.0031305 | 285.0218 | 3.3996 | 283.8886 | 1.0148 | 0.012104 | 1.015 | 0.012106
273.44 | 5.2562 | 0.011254 | 0.0056663 | 281.5258 | 286.782 | -0.7826 | -0.0027872 | 284.1539 | 2.6281 | 283.2779 | 1.0117 | 0.0093569 | 1.0119 | 0.0093591
273.46 | 3.478 | 0.011066 | 0.0048056 | 281.65 | 285.128 | -0.9068 | -0.0032295 | 283.389 | 1.739 | 282.8093 | 1.009 | 0.0061914 | 1.0092 | 0.0061929
273.48 | 1.7521 | 0.010879 | 0.0040166 | 281.8441 | 283.5962 | -1.1009 | -0.0039208 | 282.7201 | 0.87604 | 282.4281 | 1.0066 | 0.003119 | 1.0068 | 0.0031197
273.5 | 0.02615 | 0.010504 | 0.0032276 | 281.9584 | 281.9846 | -1.2152 | -0.0043278 | 281.9715 | 0.013075 | 281.9671 | 1.0039 | 4.6552e-05 | 1.0041 | 4.6563e-05
273.52 | -1.7259 | 0.010129 | 0.0024387 | 282.0132 | 280.2873 | -1.27 | -0.004523 | 281.1502 | -0.86297 | 281.4379 | 1.001 | -0.0030724 | 1.0012 | -0.0030731
273.54 | -3.5042 | 0.0095658 | 0.001578 | 282.1513 | 278.6471 | -1.4081 | -0.0050148 | 280.3992 | -1.7521 | 280.9832 | 0.99831 | -0.006238 | 0.99854 | -0.0062394
273.56 | -5.2824 | 0.0093783 | 0.00071725 | 282.0984 | 276.816 | -1.3552 | -0.0048264 | 279.4572 | -2.6412 | 280.3376 | 0.99496 | -0.0094035 | 0.99519 | -0.0094057
273.58 | -6.8514 | 0.0090031 | 0 | 282.2273 | 275.3759 | -1.4841 | -0.0052855 | 278.8016 | -3.4257 | 279.9435 | 0.99262 | -0.012197 | 0.99285 | -0.012199
273.6 | -8.2636 | 0.008628 | -0.00078898 | 282.002 | 273.7385 | -1.2588 | -0.0044831 | 277.8702 | -4.1318 | 279.2475 | 0.98931 | -0.01471 | 0.98954 | -0.014714
273.62 | -9.5188 | 0.0080653 | -0.0015062 | 281.8226 | 272.3038 | -1.0794 | -0.0038442 | 277.0632 | -4.7594 | 278.6497 | 0.98643 | -0.016945 | 0.98666 | -0.016949
273.64 | -10.7217 | 0.0078778 | -0.00208 | 281.8351 | 271.1134 | -1.0919 | -0.0038887 | 276.4743 | -5.3608 | 278.2612 | 0.98434 | -0.019086 | 0.98456 | -0.019091
273.66 | -11.82 | 0.0076902 | -0.0026538 | 281.5388 | 269.7188 | -0.7956 | -0.0028335 | 275.6288 | -5.91 | 277.5988 | 0.98133 | -0.021041 | 0.98155 | -0.021046
273.68 | -12.6045 | 0.0073151 | -0.0030842 | 281.6763 | 269.0718 | -0.9331 | -0.0033232 | 275.374 | -6.3023 | 277.4748 | 0.98042 | -0.022438 | 0.98065 | -0.022443
273.7 | -13.3106 | 0.0069399 | -0.0034428 | 281.3283 | 268.0177 | -0.5851 | -0.0020838 | 274.673 | -6.6553 | 276.8914 | 0.97792 | -0.023695 | 0.97815 | -0.0237
273.72 | -13.7813 | 0.0069399 | -0.0038015 | 281.4819 | 267.7006 | -0.7387 | -0.0026308 | 274.5912 | -6.8907 | 276.8881 | 0.97763 | -0.024533 | 0.97786 | -0.024539
273.74 | -13.9905 | 0.0069399 | -0.0039449 | 281.4057 | 267.4152 | -0.6625 | -0.0023594 | 274.4104 | -6.9953 | 276.7422 | 0.97699 | -0.024905 | 0.97722 | -0.024911
273.76 | -13.9905 | 0.0067524 | -0.0040166 | 281.194 | 267.2035 | -0.4508 | -0.0016055 | 274.1987 | -6.9953 | 276.5305 | 0.97623 | -0.024905 | 0.97646 | -0.024911
273.78 | -13.6244 | 0.0067524 | -0.0038732 | 281.1423 | 267.5179 | -0.3991 | -0.0014214 | 274.3301 | -6.8122 | 276.6008 | 0.9767 | -0.024254 | 0.97693 | -0.024259
273.8 | -13.3106 | 0.0067524 | -0.0034428 | 280.7108 | 267.4002 | 0.0324 | 0.00011539 | 274.0555 | -6.6553 | 276.2739 | 0.97572 | -0.023695 | 0.97595 | -0.0237
273.82 | -12.7876 | 0.0067524 | -0.002869 | 280.6467 | 267.8591 | 0.0965 | 0.00034368 | 274.2529 | -6.3938 | 276.3842 | 0.97643 | -0.022764 | 0.97665 | -0.022769
273.84 | -11.9508 | 0.0067524 | -0.0021518 | 280.2795 | 268.3287 | 0.4637 | 0.0016514 | 274.3041 | -5.9754 | 276.2959 | 0.97661 | -0.021274 | 0.97684 | -0.021279
273.86 | -10.8263 | 0.0069399 | -0.0012193 | 279.9953 | 269.169 | 0.7479 | 0.0026636 | 274.5822 | -5.4131 | 276.3865 | 0.9776 | -0.019273 | 0.97783 | -0.019277
273.88 | -9.6234 | 0.0073151 | -0.0002869 | 279.8233 | 270.1999 | 0.9199 | 0.0032762 | 275.0116 | -4.8117 | 276.6155 | 0.97913 | -0.017131 | 0.97936 | -0.017135
273.9 | -8.342 | 0.0073151 | 0.00071725 | 279.6194 | 271.2774 | 1.1238 | 0.0040023 | 275.4484 | -4.171 | 276.8387 | 0.98068 | -0.01485 | 0.98091 | -0.014854
273.92 | -6.7468 | 0.0076902 | 0.0017214 | 279.6633 | 272.9165 | 1.0799 | 0.003846 | 276.2899 | -3.3734 | 277.4144 | 0.98368 | -0.01201 | 0.98391 | -0.012013
273.94 | -5.1516 | 0.0084405 | 0.0025821 | 279.5695 | 274.4179 | 1.1737 | 0.00418 | 276.9937 | -2.5758 | 277.8523 | 0.98618 | -0.0091707 | 0.98641 | -0.0091729
273.96 | -3.478 | 0.008628 | 0.0034428 | 279.5551 | 276.0771 | 1.1881 | 0.0042313 | 277.8161 | -1.739 | 278.3958 | 0.98911 | -0.0061914 | 0.98934 | -0.0061929
273.98 | -1.7259 | 0.0090031 | 0.0043035 | 279.6779 | 277.952 | 1.0653 | 0.003794 | 278.8149 | -0.86297 | 279.1026 | 0.99267 | -0.0030724 | 0.9929 | -0.0030731
274 | 0.078451 | 0.0091907 | 0.0051642 | 279.4943 | 279.5728 | 1.2489 | 0.0044479 | 279.5335 | 0.039226 | 279.5205 | 0.99523 | 0.00013966 | 0.99546 | 0.00013969
274.02 | 1.7259 | 0.0095658 | 0.0060249 | 279.413 | 281.1389 | 1.3302 | 0.0047374 | 280.276 | 0.86297 | 279.9883 | 0.99787 | 0.0030724 | 0.9981 | 0.0030731
274.04 | 3.5042 | 0.009941 | 0.0068856 | 279.4326 | 282.9368 | 1.3106 | 0.0046676 | 281.1847 | 1.7521 | 280.6007 | 1.0011 | 0.006238 | 1.0013 | 0.0062394
274.06 | 5.1516 | 0.010504 | 0.0076746 | 279.4595 | 284.6111 | 1.2837 | 0.0045718 | 282.0353 | 2.5758 | 281.1767 | 1.0041 | 0.0091707 | 1.0044 | 0.0091729
274.08 | 6.8253 | 0.010879 | 0.0084636 | 279.4208 | 286.2461 | 1.3224 | 0.0047096 | 282.8334 | 3.4126 | 281.6959 | 1.007 | 0.01215 | 1.0072 | 0.012153
274.1 | 8.3159 | 0.011066 | 0.0093243 | 279.4818 | 287.7977 | 1.2614 | 0.0044924 | 283.6397 | 4.1579 | 282.2538 | 1.0098 | 0.014804 | 1.0101 | 0.014807
274.12 | 9.7018 | 0.011629 | 0.0099698 | 279.5393 | 289.2411 | 1.2039 | 0.0042876 | 284.3902 | 4.8509 | 282.7732 | 1.0125 | 0.017271 | 1.0128 | 0.017275
274.14 | 10.774 | 0.011817 | 0.010544 | 279.6971 | 290.4711 | 1.0461 | 0.0037256 | 285.0841 | 5.387 | 283.2884 | 1.015 | 0.019179 | 1.0152 | 0.019184
274.16 | 11.8723 | 0.012192 | 0.011117 | 279.8635 | 291.7358 | 0.8797 | 0.003133 | 285.7997 | 5.9362 | 283.8209 | 1.0175 | 0.021135 | 1.0178 | 0.02114
274.18 | 12.8137 | 0.012379 | 0.011548 | 279.9146 | 292.7283 | 0.8286 | 0.002951 | 286.3215 | 6.4069 | 284.1858 | 1.0194 | 0.02281 | 1.0196 | 0.022816
274.2 | 13.4413 | 0.012567 | 0.011906 | 280.0047 | 293.446 | 0.7385 | 0.0026301 | 286.7254 | 6.7207 | 284.4851 | 1.0208 | 0.023928 | 1.0211 | 0.023933
274.22 | 13.8598 | 0.012754 | 0.012122 | 280.2608 | 294.1206 | 0.4824 | 0.001718 | 287.1907 | 6.9299 | 284.8807 | 1.0225 | 0.024673 | 1.0227 | 0.024678
274.24 | 14.0951 | 0.012754 | 0.012337 | 280.0338 | 294.1289 | 0.7094 | 0.0025265 | 287.0814 | 7.0476 | 284.7322 | 1.0221 | 0.025092 | 1.0223 | 0.025097
274.26 | 14.0428 | 0.012942 | 0.012337 | 280.2947 | 294.3375 | 0.4485 | 0.0015973 | 287.3161 | 7.0214 | 284.9756 | 1.0229 | 0.024998 | 1.0232 | 0.025004
274.28 | 13.8075 | 0.012942 | 0.012122 | 280.416 | 294.2235 | 0.3272 | 0.0011653 | 287.3197 | 6.9037 | 285.0185 | 1.0229 | 0.024579 | 1.0232 | 0.024585
274.3 | 13.4413 | 0.012942 | 0.011763 | 280.4274 | 293.8687 | 0.3158 | 0.0011247 | 287.1481 | 6.7207 | 284.9078 | 1.0223 | 0.023928 | 1.0226 | 0.023933
274.32 | 12.7614 | 0.012942 | 0.011189 | 280.862 | 293.6234 | -0.1188 | -0.0004231 | 287.2427 | 6.3807 | 285.1158 | 1.0227 | 0.022717 | 1.0229 | 0.022723
274.34 | 11.82 | 0.012942 | 0.0104 | 280.7053 | 292.5253 | 0.0379 | 0.00013498 | 286.6153 | 5.91 | 284.6453 | 1.0204 | 0.021041 | 1.0207 | 0.021046
274.36 | 10.8263 | 0.012754 | 0.0094678 | 281.1508 | 291.9771 | -0.4076 | -0.0014516 | 286.5639 | 5.4131 | 284.7596 | 1.0203 | 0.019273 | 1.0205 | 0.019277
274.38 | 9.5972 | 0.012379 | 0.0084636 | 281.5599 | 291.1571 | -0.8167 | -0.0029086 | 286.3585 | 4.7986 | 284.759 | 1.0195 | 0.017085 | 1.0198 | 0.017089
274.4 | 8.2897 | 0.012192 | 0.0075312 | 281.6255 | 289.9152 | -0.8823 | -0.0031422 | 285.7704 | 4.1449 | 284.3887 | 1.0174 | 0.014757 | 1.0177 | 0.01476
274.42 | 6.7468 | 0.011629 | 0.0065987 | 281.8127 | 288.5595 | -1.0695 | -0.0038089 | 285.1861 | 3.3734 | 284.0616 | 1.0154 | 0.01201 | 1.0156 | 0.012013
274.44 | 5.1778 | 0.011442 | 0.005738 | 281.8284 | 287.0062 | -1.0852 | -0.0038649 | 284.4173 | 2.5889 | 283.5543 | 1.0126 | 0.0092173 | 1.0129 | 0.0092194
274.46 | 3.4519 | 0.011066 | 0.0048773 | 282.1686 | 285.6205 | -1.4254 | -0.0050764 | 283.8945 | 1.7259 | 283.3192 | 1.0108 | 0.0061449 | 1.011 | 0.0061463
274.48 | 1.6998 | 0.010879 | 0.0040166 | 282.0002 | 283.7 | -1.257 | -0.0044767 | 282.8501 | 0.84989 | 282.5668 | 1.007 | 0.0030259 | 1.0073 | 0.0030266
274.5 | 0.078451 | 0.010504 | 0.0032276 | 281.8176 | 281.8961 | -1.0744 | -0.0038264 | 281.8568 | 0.039226 | 281.8438 | 1.0035 | 0.00014 | 1.0037 | 0.00014
274.52 | -1.8567 | 0.0097534 | 0.0023669 | 281.8229 | 279.9662 | -1.0797 | -0.0038453 | 280.8946 | -0.92834 | 281.204 | 1.0001 | -0.0033052 | 1.0003 | -0.003306
274.54 | -3.6088 | 0.0095658 | 0.001578 | 281.6288 | 278.02 | -0.8856 | -0.003154 | 279.8244 | -1.8044 | 280.4259 | 0.99626 | -0.0064242 | 0.9965 | -0.0064257
274.56 | -5.1516 | 0.0093783 | 0.00064553 | 281.692 | 276.5404 | -0.9488 | -0.0033791 | 279.1162 | -2.5758 | 279.9748 | 0.99374 | -0.0091707 | 0.99397 | -0.0091729
274.58 | -6.8253 | 0.008628 | -0.00014345 | 281.6158 | 274.7905 | -0.8726 | -0.0031077 | 278.2032 | -3.4126 | 279.3407 | 0.99049 | -0.01215 | 0.99072 | -0.012153
274.6 | -8.3682 | 0.0082529 | -0.00086071 | 281.6793 | 273.3111 | -0.9361 | -0.0033338 | 277.4952 | -4.1841 | 278.8899 | 0.98797 | -0.014897 | 0.9882 | -0.0149
274.62 | -9.5972 | 0.0078778 | -0.0015062 | 281.9109 | 272.3137 | -1.1677 | -0.0041587 | 277.1123 | -4.7986 | 278.7118 | 0.98661 | -0.017085 | 0.98684 | -0.017089
274.64 | -10.9047 | 0.0075026 | -0.0021518 | 281.6793 | 270.7746 | -0.9361 | -0.0033338 | 276.2269 | -5.4524 | 278.0444 | 0.98346 | -0.019412 | 0.98368 | -0.019417
274.66 | -12.0031 | 0.0075026 | -0.0027256 | 281.4725 | 269.4694 | -0.7293 | -0.0025973 | 275.471 | -6.0015 | 277.4715 | 0.98076 | -0.021367 | 0.98099 | -0.021372
274.68 | -12.6045 | 0.0073151 | -0.0031559 | 281.3939 | 268.7894 | -0.6507 | -0.0023174 | 275.0916 | -6.3023 | 277.1924 | 0.97941 | -0.022438 | 0.97964 | -0.022443
274.7 | -13.4675 | 0.0067524 | -0.0035863 | 281.0531 | 267.5856 | -0.3099 | -0.0011037 | 274.3194 | -6.7337 | 276.5639 | 0.97666 | -0.023974 | 0.97689 | -0.02398
274.72 | -13.8075 | 0.0065648 | -0.0038732 | 281.015 | 267.2075 | -0.2718 | -0.00096799 | 274.1113 | -6.9037 | 276.4125 | 0.97592 | -0.024579 | 0.97615 | -0.024585
274.74 | -14.0428 | 0.0065648 | -0.0040884 | 281.1405 | 267.0977 | -0.3973 | -0.001415 | 274.1191 | -7.0214 | 276.4596 | 0.97595 | -0.024998 | 0.97618 | -0.025004
274.76 | -14.0167 | 0.0065648 | -0.0040884 | 280.9832 | 266.9665 | -0.24 | -0.00085474 | 273.9749 | -7.0083 | 276.311 | 0.97544 | -0.024952 | 0.97566 | -0.024958
274.78 | -13.8859 | 0.0065648 | -0.0039449 | 280.6866 | 266.8007 | 0.0566 | 0.00020158 | 273.7436 | -6.943 | 276.058 | 0.97461 | -0.024719 | 0.97484 | -0.024725
274.8 | -13.3629 | 0.0065648 | -0.0034428 | 280.5707 | 267.2078 | 0.1725 | 0.00061434 | 273.8893 | -6.6814 | 276.1164 | 0.97513 | -0.023788 | 0.97536 | -0.023794
274.82 | -12.6568 | 0.0065648 | -0.0029407 | 280.4486 | 267.7918 | 0.2946 | 0.0010492 | 274.1202 | -6.3284 | 276.2297 | 0.97595 | -0.022531 | 0.97618 | -0.022536
274.84 | -11.8723 | 0.0065648 | -0.0021518 | 279.9711 | 268.0988 | 0.7721 | 0.0027498 | 274.0349 | -5.9362 | 276.0137 | 0.97565 | -0.021135 | 0.97588 | -0.02114
274.86 | -10.9047 | 0.0065648 | -0.0013628 | 279.636 | 268.7313 | 1.1072 | 0.0039432 | 274.1836 | -5.4524 | 276.0011 | 0.97618 | -0.019412 | 0.97641 | -0.019417
274.88 | -9.7018 | 0.0073151 | -0.0002869 | 279.3004 | 269.5986 | 1.4428 | 0.0051384 | 274.4495 | -4.8509 | 276.0665 | 0.97713 | -0.017271 | 0.97735 | -0.017275
274.9 | -8.2897 | 0.0075026 | 0.00071725 | 279.8091 | 271.5194 | 0.9341 | 0.0033267 | 275.6642 | -4.1449 | 277.0459 | 0.98145 | -0.014757 | 0.98168 | -0.01476
274.92 | -6.7207 | 0.0076902 | 0.0017214 | 279.5088 | 272.7881 | 1.2344 | 0.0043962 | 276.1485 | -3.3603 | 277.2686 | 0.98318 | -0.011964 | 0.9834 | -0.011967
274.94 | -5.047 | 0.0084405 | 0.0025821 | 279.7507 | 274.7037 | 0.9925 | 0.0035347 | 277.2272 | -2.5235 | 278.0684 | 0.98702 | -0.0089845 | 0.98725 | -0.0089866
274.96 | -3.3996 | 0.0088156 | 0.0034428 | 279.7435 | 276.3439 | 0.9997 | 0.0035604 | 278.0437 | -1.6998 | 278.6103 | 0.98992 | -0.0060518 | 0.99015 | -0.0060532
274.98 | -1.5952 | 0.0090031 | 0.0043035 | 279.6512 | 278.056 | 1.092 | 0.0038891 | 278.8536 | -0.79759 | 279.1195 | 0.99281 | -0.0028397 | 0.99304 | -0.0028403
275 | 0.078451 | 0.0091907 | 0.005236 | 279.6987 | 279.7772 | 1.0445 | 0.0037199 | 279.7379 | 0.039226 | 279.7249 | 0.99596 | 0.00013966 | 0.99619 | 0.00013969
275.02 | 1.8044 | 0.0097534 | 0.0060249 | 279.6708 | 281.4752 | 1.0724 | 0.0038193 | 280.573 | 0.90219 | 280.2723 | 0.99893 | 0.0032121 | 0.99916 | 0.0032128
275.04 | 3.6088 | 0.010316 | 0.0068856 | 279.8777 | 283.4865 | 0.8655 | 0.0030824 | 281.6821 | 1.8044 | 281.0806 | 1.0029 | 0.0064242 | 1.0031 | 0.0064257
275.06 | 5.1778 | 0.010691 | 0.0077464 | 279.7897 | 284.9675 | 0.9535 | 0.0033958 | 282.3786 | 2.5889 | 281.5156 | 1.0054 | 0.0092173 | 1.0056 | 0.0092194
275.08 | 6.7207 | 0.011066 | 0.0084636 | 279.9263 | 286.647 | 0.8169 | 0.0029093 | 283.2866 | 3.3603 | 282.1665 | 1.0086 | 0.011964 | 1.0088 | 0.011967
275.1 | 8.2636 | 0.011254 | 0.0093243 | 280.0522 | 288.3157 | 0.691 | 0.0024609 | 284.184 | 4.1318 | 282.8067 | 1.0118 | 0.01471 | 1.012 | 0.014714
275.12 | 9.6757 | 0.011817 | 0.0099698 | 279.9554 | 289.6311 | 0.7878 | 0.0028057 | 284.7932 | 4.8378 | 283.1806 | 1.014 | 0.017224 | 1.0142 | 0.017228
275.14 | 10.774 | 0.012004 | 0.010544 | 279.7737 | 290.5477 | 0.9695 | 0.0034528 | 285.1607 | 5.387 | 283.365 | 1.0153 | 0.019179 | 1.0155 | 0.019184
275.16 | 11.7677 | 0.012192 | 0.011117 | 279.8012 | 291.5689 | 0.942 | 0.0033549 | 285.6851 | 5.8839 | 283.7238 | 1.0171 | 0.020948 | 1.0174 | 0.020953
275.18 | 12.7091 | 0.012379 | 0.011548 | 280.0861 | 292.7952 | 0.6571 | 0.0023402 | 286.4407 | 6.3546 | 284.3225 | 1.0198 | 0.022624 | 1.0201 | 0.02263
275.2 | 13.3106 | 0.012567 | 0.011906 | 279.9669 | 293.2775 | 0.7763 | 0.0027647 | 286.6222 | 6.6553 | 284.4038 | 1.0205 | 0.023695 | 1.0207 | 0.0237
275.22 | 13.8336 | 0.012567 | 0.012122 | 279.9561 | 293.7897 | 0.7871 | 0.0028032 | 286.8729 | 6.9168 | 284.5673 | 1.0214 | 0.024626 | 1.0216 | 0.024632
275.24 | 14.069 | 0.012754 | 0.012265 | 280.2993 | 294.3683 | 0.4439 | 0.0015809 | 287.3338 | 7.0345 | 284.989 | 1.023 | 0.025045 | 1.0232 | 0.025051
275.26 | 14.1474 | 0.012754 | 0.012337 | 280.4595 | 294.6069 | 0.2837 | 0.0010104 | 287.5332 | 7.0737 | 285.1753 | 1.0237 | 0.025185 | 1.0239 | 0.02519
275.28 | 13.9382 | 0.012942 | 0.012193 | 280.3779 | 294.3161 | 0.3653 | 0.001301 | 287.347 | 6.9691 | 285.024 | 1.023 | 0.024812 | 1.0233 | 0.024818
275.3 | 13.389 | 0.012942 | 0.011763 | 280.5039 | 293.8929 | 0.2393 | 0.00085225 | 287.1984 | 6.6945 | 284.9669 | 1.0225 | 0.023835 | 1.0228 | 0.02384
275.32 | 12.866 | 0.012942 | 0.011189 | 280.6415 | 293.5075 | 0.1017 | 0.0003622 | 287.0745 | 6.433 | 284.9302 | 1.0221 | 0.022904 | 1.0223 | 0.022909
275.34 | 11.9246 | 0.012754 | 0.0104 | 280.9944 | 292.919 | -0.2512 | -0.00089463 | 286.9567 | 5.9623 | 284.9693 | 1.0217 | 0.021228 | 1.0219 | 0.021233
275.36 | 10.9832 | 0.012754 | 0.0095395 | 281.3331 | 292.3163 | -0.5899 | -0.0021 | 286.8247 | 5.4916 | 284.9942 | 1.0212 | 0.019552 | 1.0214 | 0.019556
275.38 | 9.7541 | 0.012567 | 0.0083919 | 281.4135 | 291.1676 | -0.6703 | -0.0023872 | 286.2906 | 4.8771 | 284.6649 | 1.0193 | 0.017364 | 1.0195 | 0.017368
275.4 | 8.3943 | 0.011817 | 0.0074595 | 281.5726 | 289.9669 | -0.8294 | -0.0029538 | 285.7698 | 4.1972 | 284.3707 | 1.0174 | 0.014943 | 1.0177 | 0.014947
275.42 | 6.7991 | 0.011817 | 0.006527 | 281.8717 | 288.6708 | -1.1285 | -0.0040191 | 285.2713 | 3.3996 | 284.1381 | 1.0157 | 0.012104 | 1.0159 | 0.012106
275.44 | 5.1516 | 0.011442 | 0.0056663 | 281.9155 | 287.0671 | -1.1723 | -0.0041751 | 284.4913 | 2.5758 | 283.6327 | 1.0129 | 0.0091707 | 1.0131 | 0.0091729
275.46 | 3.6088 | 0.010879 | 0.0048056 | 281.689 | 285.2978 | -0.9458 | -0.0033684 | 283.4934 | 1.8044 | 282.8919 | 1.0093 | 0.0064242 | 1.0096 | 0.0064257
275.48 | 1.8044 | 0.010691 | 0.0039449 | 281.6697 | 283.4741 | -0.9265 | -0.0032997 | 282.5719 | 0.90219 | 282.2712 | 1.006 | 0.0032121 | 1.0063 | 0.0032128
275.5 | -0.052301 | 0.010316 | 0.0031559 | 281.8326 | 281.7803 | -1.0894 | -0.0038798 | 281.8064 | -0.02615 | 281.8152 | 1.0033 | -9.3104e-05 | 1.0036 | -9.3126e-05
275.52 | -1.6213 | 0.009941 | 0.0023669 | 281.8571 | 280.2358 | -1.1139 | -0.0039671 | 281.0464 | -0.81066 | 281.3167 | 1.0006 | -0.0028862 | 1.0008 | -0.0028869
275.54 | -3.4257 | 0.0093783 | 0.0015062 | 281.4988 | 278.0731 | -0.7556 | -0.002691 | 279.7859 | -1.7129 | 280.3569 | 0.99613 | -0.0060983 | 0.99636 | -0.0060997
275.56 | -5.1516 | 0.0091907 | 0.00064553 | 281.5505 | 276.3989 | -0.8073 | -0.0028751 | 278.9747 | -2.5758 | 279.8333 | 0.99324 | -0.0091707 | 0.99347 | -0.0091729
275.58 | -6.7991 | 0.008628 | -0.00014345 | 281.7949 | 274.9958 | -1.0517 | -0.0037455 | 278.3953 | -3.3996 | 279.5285 | 0.99118 | -0.012104 | 0.99141 | -0.012106
275.6 | -8.3159 | 0.0082529 | -0.00086071 | 282.0286 | 273.7127 | -1.2854 | -0.0045779 | 277.8707 | -4.1579 | 279.2566 | 0.98931 | -0.014804 | 0.98954 | -0.014807
275.62 | -9.6495 | 0.0080653 | -0.0015062 | 281.9473 | 272.2978 | -1.2041 | -0.0042883 | 277.1225 | -4.8248 | 278.7308 | 0.98664 | -0.017178 | 0.98687 | -0.017182
275.64 | -10.774 | 0.0078778 | -0.00208 | 281.7912 | 271.0172 | -1.048 | -0.0037324 | 276.4042 | -5.387 | 278.1999 | 0.98409 | -0.019179 | 0.98432 | -0.019184
275.66 | -11.7939 | 0.0073151 | -0.0026538 | 281.8058 | 270.0119 | -1.0626 | -0.0037844 | 275.9089 | -5.8969 | 277.8745 | 0.98232 | -0.020995 | 0.98255 | -0.021
275.68 | -12.7091 | 0.0069399 | -0.0031559 | 281.3413 | 268.6322 | -0.5981 | -0.0021301 | 274.9867 | -6.3546 | 277.1049 | 0.97904 | -0.022624 | 0.97927 | -0.02263
275.7 | -13.389 | 0.0069399 | -0.0035863 | 281.1135 | 267.7245 | -0.3703 | -0.0013188 | 274.419 | -6.6945 | 276.6505 | 0.97702 | -0.023835 | 0.97725 | -0.02384
275.72 | -13.7813 | 0.0067524 | -0.0038732 | 281.0788 | 267.2975 | -0.3356 | -0.0011952 | 274.1881 | -6.8907 | 276.485 | 0.9762 | -0.024533 | 0.97642 | -0.024539
275.74 | -14.0428 | 0.0065648 | -0.0040166 | 281.0688 | 267.026 | -0.3256 | -0.0011596 | 274.0474 | -7.0214 | 276.3879 | 0.9757 | -0.024998 | 0.97592 | -0.025004
275.76 | -13.9905 | 0.0065648 | -0.0040884 | 280.9064 | 266.9159 | -0.1632 | -0.00058122 | 273.9111 | -6.9953 | 276.2429 | 0.97521 | -0.024905 | 0.97544 | -0.024911
275.78 | -13.8336 | 0.0065648 | -0.0039449 | 280.6969 | 266.8633 | 0.0463 | 0.00016489 | 273.7801 | -6.9168 | 276.0857 | 0.97474 | -0.024626 | 0.97497 | -0.024632
275.8 | -13.4936 | 0.0065648 | -0.0034428 | 280.8082 | 267.3146 | -0.065 | -0.00023149 | 274.0614 | -6.7468 | 276.3103 | 0.97575 | -0.024021 | 0.97597 | -0.024026
275.82 | -12.7614 | 0.0065648 | -0.002869 | 280.497 | 267.7356 | 0.2462 | 0.00087682 | 274.1163 | -6.3807 | 276.2432 | 0.97594 | -0.022717 | 0.97617 | -0.022723
275.84 | -11.8985 | 0.0067524 | -0.0021518 | 280.0793 | 268.1808 | 0.6639 | 0.0023644 | 274.1301 | -5.9492 | 276.1131 | 0.97599 | -0.021181 | 0.97622 | -0.021186
275.86 | -10.8524 | 0.0069399 | -0.0012911 | 280.1375 | 269.2851 | 0.6057 | 0.0021572 | 274.7113 | -5.4262 | 276.52 | 0.97806 | -0.019319 | 0.97829 | -0.019324
275.88 | -9.6495 | 0.0073151 | -0.00021518 | 280.1695 | 270.52 | 0.5737 | 0.0020432 | 275.3447 | -4.8248 | 276.953 | 0.98031 | -0.017178 | 0.98054 | -0.017182
275.9 | -8.3682 | 0.0075026 | 0.00071725 | 279.9854 | 271.6172 | 0.7578 | 0.0026988 | 275.8013 | -4.1841 | 277.196 | 0.98194 | -0.014897 | 0.98217 | -0.0149
275.92 | -6.9037 | 0.0078778 | 0.0017214 | 279.9596 | 273.0559 | 0.7836 | 0.0027907 | 276.5077 | -3.4519 | 277.6584 | 0.98445 | -0.01229 | 0.98468 | -0.012293
275.94 | -5.1778 | 0.0080653 | 0.0026538 | 279.7559 | 274.5781 | 0.9873 | 0.0035162 | 277.167 | -2.5889 | 278.03 | 0.9868 | -0.0092173 | 0.98703 | -0.0092194
275.96 | -3.5042 | 0.0088156 | 0.0035145 | 279.8281 | 276.3239 | 0.9151 | 0.0032591 | 278.076 | -1.7521 | 278.66 | 0.99004 | -0.006238 | 0.99027 | -0.0062394
275.98 | -1.7782 | 0.0090031 | 0.0043753 | 279.6974 | 277.9192 | 1.0458 | 0.0037245 | 278.8083 | -0.88912 | 279.1047 | 0.99265 | -0.0031655 | 0.99288 | -0.0031663
276 | -0.02615 | 0.0093783 | 0.005236 | 279.6727 | 279.6465 | 1.0705 | 0.0038125 | 279.6596 | -0.013075 | 279.664 | 0.99568 | -4.6552e-05 | 0.99591 | -4.6563e-05
276.02 | 1.7521 | 0.0097534 | 0.0060249 | 279.6512 | 281.4033 | 1.092 | 0.0038891 | 280.5272 | 0.87604 | 280.2352 | 0.99877 | 0.003119 | 0.999 | 0.0031197
276.04 | 3.3996 | 0.010504 | 0.0068856 | 279.6608 | 283.0604 | 1.0824 | 0.0038549 | 281.3606 | 1.6998 | 280.794 | 1.0017 | 0.0060518 | 1.002 | 0.0060532
276.06 | 5.047 | 0.010691 | 0.0076746 | 279.6857 | 284.7327 | 1.0575 | 0.0037662 | 282.2092 | 2.5235 | 281.368 | 1.0048 | 0.0089845 | 1.005 | 0.0089866
276.08 | 6.6684 | 0.010879 | 0.0085353 | 279.8798 | 286.5482 | 0.8634 | 0.0030749 | 283.214 | 3.3342 | 282.1026 | 1.0083 | 0.011871 | 1.0086 | 0.011874
276.1 | 8.2374 | 0.011629 | 0.0093243 | 279.8759 | 288.1133 | 0.8673 | 0.0030888 | 283.9946 | 4.1187 | 282.6217 | 1.0111 | 0.014664 | 1.0113 | 0.014667
276.12 | 9.5188 | 0.011817 | 0.010042 | 280.0258 | 289.5446 | 0.7174 | 0.002555 | 284.7852 | 4.7594 | 283.1987 | 1.0139 | 0.016945 | 1.0142 | 0.016949
276.14 | 10.8263 | 0.012192 | 0.010615 | 280.005 | 290.8313 | 0.7382 | 0.002629 | 285.4181 | 5.4131 | 283.6138 | 1.0162 | 0.019273 | 1.0164 | 0.019277
276.16 | 11.7677 | 0.012192 | 0.011117 | 280.0552 | 291.8229 | 0.688 | 0.0024503 | 285.9391 | 5.8839 | 283.9778 | 1.018 | 0.020948 | 1.0183 | 0.020953
276.18 | 12.6307 | 0.012379 | 0.011548 | 279.9675 | 292.5982 | 0.7757 | 0.0027626 | 286.2828 | 6.3153 | 284.1777 | 1.0193 | 0.022485 | 1.0195 | 0.02249
276.2 | 13.2844 | 0.012567 | 0.011906 | 280.05 | 293.3344 | 0.6932 | 0.0024688 | 286.6922 | 6.6422 | 284.4781 | 1.0207 | 0.023648 | 1.021 | 0.023654
276.22 | 13.7028 | 0.012754 | 0.012193 | 280.1323 | 293.8351 | 0.6109 | 0.0021757 | 286.9837 | 6.8514 | 284.6999 | 1.0218 | 0.024393 | 1.022 | 0.024399
276.24 | 13.9905 | 0.012942 | 0.012337 | 280.2031 | 294.1936 | 0.5401 | 0.0019235 | 287.1984 | 6.9953 | 284.8666 | 1.0225 | 0.024905 | 1.0228 | 0.024911
276.26 | 13.9121 | 0.012942 | 0.012337 | 280.3267 | 294.2388 | 0.4165 | 0.0014833 | 287.2827 | 6.956 | 284.9641 | 1.0228 | 0.024766 | 1.0231 | 0.024771
276.28 | 13.729 | 0.012942 | 0.012265 | 280.4407 | 294.1697 | 0.3025 | 0.0010773 | 287.3052 | 6.8645 | 285.017 | 1.0229 | 0.02444 | 1.0231 | 0.024445
276.3 | 13.4675 | 0.012942 | 0.011906 | 280.754 | 294.2215 | -0.0108 | -3.8463e-05 | 287.4877 | 6.7337 | 285.2432 | 1.0235 | 0.023974 | 1.0238 | 0.02398
276.32 | 12.7353 | 0.012942 | 0.011261 | 280.8139 | 293.5492 | -0.0707 | -0.00025179 | 287.1815 | 6.3676 | 285.059 | 1.0225 | 0.022671 | 1.0227 | 0.022676
276.34 | 11.9246 | 0.012942 | 0.010472 | 281.4144 | 293.339 | -0.6712 | -0.0023904 | 287.3767 | 5.9623 | 285.3893 | 1.0232 | 0.021228 | 1.0234 | 0.021233
276.36 | 10.8263 | 0.012754 | 0.0095395 | 281.605 | 292.4313 | -0.8618 | -0.0030692 | 287.0181 | 5.4131 | 285.2138 | 1.0219 | 0.019273 | 1.0221 | 0.019277
276.38 | 9.7018 | 0.012379 | 0.0084636 | 281.1649 | 290.8667 | -0.4217 | -0.0015019 | 286.0158 | 4.8509 | 284.3988 | 1.0183 | 0.017271 | 1.0185 | 0.017275
276.4 | 8.2374 | 0.011817 | 0.0075312 | 281.6398 | 289.8772 | -0.8966 | -0.0031932 | 285.7585 | 4.1187 | 284.3856 | 1.0174 | 0.014664 | 1.0176 | 0.014667
276.42 | 6.7991 | 0.011629 | 0.0065987 | 281.4193 | 288.2184 | -0.6761 | -0.0024079 | 284.8189 | 3.3996 | 283.6857 | 1.014 | 0.012104 | 1.0143 | 0.012106
276.44 | 5.0993 | 0.011442 | 0.0056663 | 281.4477 | 286.547 | -0.7045 | -0.002509 | 283.9974 | 2.5497 | 283.1475 | 1.0111 | 0.0090776 | 1.0114 | 0.0090797
276.46 | 3.5826 | 0.011066 | 0.0048056 | 281.6521 | 285.2347 | -0.9089 | -0.003237 | 283.4434 | 1.7913 | 282.8463 | 1.0091 | 0.0063776 | 1.0094 | 0.0063791
276.48 | 1.7521 | 0.010879 | 0.0039449 | 281.3842 | 283.1363 | -0.641 | -0.0022829 | 282.2602 | 0.87604 | 281.9682 | 1.0049 | 0.003119 | 1.0052 | 0.0031197
276.5 | -0.02615 | 0.010129 | 0.0031559 | 281.246 | 281.2198 | -0.5028 | -0.0017907 | 281.2329 | -0.013075 | 281.2373 | 1.0013 | -4.6552e-05 | 1.0015 | -4.6563e-05
276.52 | -1.7782 | 0.009941 | 0.0023669 | 281.9594 | 280.1812 | -1.2162 | -0.0043314 | 281.0703 | -0.88912 | 281.3667 | 1.0007 | -0.0031655 | 1.0009 | -0.0031663
276.54 | -3.3734 | 0.0095658 | 0.001578 | 281.4888 | 278.1154 | -0.7456 | -0.0026554 | 279.8021 | -1.6867 | 280.3643 | 0.99618 | -0.0060052 | 0.99642 | -0.0060066
276.56 | -5.1778 | 0.0093783 | 0.00071725 | 281.894 | 276.7162 | -1.1508 | -0.0040985 | 279.3051 | -2.5889 | 280.1681 | 0.99441 | -0.0092173 | 0.99465 | -0.0092194
276.58 | -6.5376 | 0.0088156 | -7.1726e-05 | 281.8342 | 275.2966 | -1.091 | -0.0038855 | 278.5654 | -3.2688 | 279.655 | 0.99178 | -0.011638 | 0.99201 | -0.011641
276.6 | -8.1851 | 0.0084405 | -0.00086071 | 281.6896 | 273.5045 | -0.9464 | -0.0033705 | 277.5971 | -4.0925 | 278.9612 | 0.98833 | -0.014571 | 0.98856 | -0.014574
276.62 | -9.6234 | 0.0080653 | -0.0015062 | 281.8596 | 272.2362 | -1.1164 | -0.003976 | 277.0479 | -4.8117 | 278.6518 | 0.98638 | -0.017131 | 0.98661 | -0.017135
276.64 | -10.7478 | 0.0078778 | -0.00208 | 281.832 | 271.0842 | -1.0888 | -0.0038777 | 276.4581 | -5.3739 | 278.2494 | 0.98428 | -0.019133 | 0.98451 | -0.019137
276.66 | -11.7154 | 0.0076902 | -0.0026538 | 281.585 | 269.8696 | -0.8418 | -0.002998 | 275.7273 | -5.8577 | 277.6799 | 0.98168 | -0.020855 | 0.9819 | -0.02086
276.68 | -12.7614 | 0.0073151 | -0.0030842 | 281.4419 | 268.6805 | -0.6987 | -0.0024884 | 275.0612 | -6.3807 | 277.1881 | 0.9793 | -0.022717 | 0.97953 | -0.022723
276.7 | -13.2844 | 0.0069399 | -0.0035863 | 281.1819 | 267.8975 | -0.4387 | -0.0015624 | 274.5397 | -6.6422 | 276.7538 | 0.97745 | -0.023648 | 0.97768 | -0.023654
276.72 | -13.7551 | 0.0069399 | -0.0038015 | 281.2672 | 267.5121 | -0.524 | -0.0018662 | 274.3896 | -6.8776 | 276.6822 | 0.97691 | -0.024486 | 0.97714 | -0.024492
276.74 | -13.9382 | 0.0067524 | -0.0039449 | 281.0682 | 267.13 | -0.325 | -0.0011575 | 274.0991 | -6.9691 | 276.4221 | 0.97588 | -0.024812 | 0.97611 | -0.024818
276.76 | -14.0428 | 0.0067524 | -0.0040166 | 281.1129 | 267.0701 | -0.3697 | -0.0013167 | 274.0915 | -7.0214 | 276.432 | 0.97585 | -0.024998 | 0.97608 | -0.025004
276.78 | -13.8075 | 0.0065648 | -0.0039449 | 280.7543 | 266.9468 | -0.0111 | -3.9532e-05 | 273.8506 | -6.9037 | 276.1518 | 0.97499 | -0.024579 | 0.97522 | -0.024585
276.8 | -13.4152 | 0.0065648 | -0.0034428 | 280.8484 | 267.4332 | -0.1052 | -0.000375 | 274.1408 | -6.7076 | 276.3767 | 0.97603 | -0.023881 | 0.97626 | -0.023887
276.82 | -12.866 | 0.0067524 | -0.002869 | 280.4105 | 267.5445 | 0.3327 | 0.0011849 | 273.9775 | -6.433 | 276.1218 | 0.97545 | -0.022904 | 0.97567 | -0.022909
276.84 | -11.9508 | 0.0069399 | -0.0021518 | 280.1384 | 268.1876 | 0.6048 | 0.0021539 | 274.163 | -5.9754 | 276.1548 | 0.97611 | -0.021274 | 0.97633 | -0.021279
276.86 | -10.8524 | 0.0071275 | -0.0012193 | 280.3945 | 269.5421 | 0.3487 | 0.0012419 | 274.9683 | -5.4262 | 276.777 | 0.97897 | -0.019319 | 0.9792 | -0.019324
276.88 | -9.7018 | 0.0073151 | -0.00021518 | 279.9893 | 270.2875 | 0.7539 | 0.002685 | 275.1384 | -4.8509 | 276.7554 | 0.97958 | -0.017271 | 0.97981 | -0.017275
276.9 | -8.3682 | 0.0075026 | 0.00071725 | 279.7994 | 271.4312 | 0.9438 | 0.0033613 | 275.6153 | -4.1841 | 277.01 | 0.98128 | -0.014897 | 0.98151 | -0.0149
276.92 | -6.6945 | 0.0080653 | 0.0017214 | 279.8414 | 273.1469 | 0.9018 | 0.0032117 | 276.4941 | -3.3473 | 277.6099 | 0.98441 | -0.011917 | 0.98464 | -0.01192
276.94 | -5.1778 | 0.0082529 | 0.0026538 | 279.6769 | 274.4991 | 1.0663 | 0.0037975 | 277.088 | -2.5889 | 277.951 | 0.98652 | -0.0092173 | 0.98675 | -0.0092194
276.96 | -3.478 | 0.0084405 | 0.0034428 | 279.5357 | 276.0577 | 1.2075 | 0.0043004 | 277.7967 | -1.739 | 278.3764 | 0.98904 | -0.0061914 | 0.98927 | -0.0061929
276.98 | -1.8305 | 0.0088156 | 0.0043035 | 279.4876 | 277.6571 | 1.2556 | 0.0044717 | 278.5723 | -0.91527 | 278.8774 | 0.99181 | -0.0032586 | 0.99204 | -0.0032594
277 | -0.02615 | 0.0090031 | 0.0051642 | 279.3951 | 279.3689 | 1.3481 | 0.0048012 | 279.382 | -0.013075 | 279.3864 | 0.99469 | -4.6552e-05 | 0.99492 | -4.6563e-05
277.02 | 1.7782 | 0.0095658 | 0.0060249 | 279.0083 | 280.7865 | 1.7349 | 0.0061787 | 279.8974 | 0.88912 | 279.601 | 0.99652 | 0.0031655 | 0.99676 | 0.0031663
277.04 | 3.5042 | 0.009941 | 0.0068139 | 279.3491 | 282.8533 | 1.3941 | 0.004965 | 281.1012 | 1.7521 | 280.5172 | 1.0008 | 0.006238 | 1.001 | 0.0062394
277.06 | 5.2039 | 0.010504 | 0.0076746 | 279.35 | 284.5539 | 1.3932 | 0.0049618 | 281.952 | 2.602 | 281.0846 | 1.0038 | 0.0092638 | 1.0041 | 0.009266
277.08 | 6.7991 | 0.010691 | 0.0084636 | 279.467 | 286.2661 | 1.2762 | 0.0045451 | 282.8666 | 3.3996 | 281.7334 | 1.0071 | 0.012104 | 1.0073 | 0.012106
277.1 | 8.1589 | 0.011254 | 0.0093243 | 279.6234 | 287.7823 | 1.1198 | 0.0039881 | 283.7029 | 4.0795 | 282.343 | 1.0101 | 0.014524 | 1.0103 | 0.014528
277.12 | 9.6757 | 0.011442 | 0.0099698 | 279.6004 | 289.2761 | 1.1428 | 0.00407 | 284.4382 | 4.8378 | 282.8256 | 1.0127 | 0.017224 | 1.0129 | 0.017228
277.14 | 10.6955 | 0.011817 | 0.010615 | 279.7319 | 290.4274 | 1.0113 | 0.0036017 | 285.0797 | 5.3478 | 283.2971 | 1.015 | 0.01904 | 1.0152 | 0.019044
277.16 | 11.82 | 0.012004 | 0.011117 | 279.8544 | 291.6744 | 0.8888 | 0.0031654 | 285.7644 | 5.91 | 283.7944 | 1.0174 | 0.021041 | 1.0176 | 0.021046
277.18 | 12.5522 | 0.012192 | 0.011548 | 280.0246 | 292.5768 | 0.7186 | 0.0025592 | 286.3007 | 6.2761 | 284.2087 | 1.0193 | 0.022345 | 1.0196 | 0.02235
277.2 | 13.1798 | 0.012754 | 0.011906 | 280.2687 | 293.4485 | 0.4745 | 0.0016899 | 286.8586 | 6.5899 | 284.662 | 1.0213 | 0.023462 | 1.0215 | 0.023468
277.22 | 13.7028 | 0.012942 | 0.012193 | 280.3839 | 294.0867 | 0.3593 | 0.0012796 | 287.2353 | 6.8514 | 284.9515 | 1.0226 | 0.024393 | 1.0229 | 0.024399
277.24 | 13.8859 | 0.012942 | 0.012337 | 280.3917 | 294.2776 | 0.3515 | 0.0012518 | 287.3347 | 6.943 | 285.0203 | 1.023 | 0.024719 | 1.0232 | 0.024725
277.26 | 13.9644 | 0.01313 | 0.012409 | 280.8381 | 294.8025 | -0.0949 | -0.00033798 | 287.8203 | 6.9822 | 285.4929 | 1.0247 | 0.024859 | 1.025 | 0.024865
277.28 | 13.6767 | 0.01313 | 0.012265 | 280.9297 | 294.6064 | -0.1865 | -0.0006642 | 287.768 | 6.8383 | 285.4886 | 1.0245 | 0.024347 | 1.0248 | 0.024352
277.3 | 13.2844 | 0.01313 | 0.011906 | 281.0555 | 294.3399 | -0.3123 | -0.0011122 | 287.6977 | 6.6422 | 285.4836 | 1.0243 | 0.023648 | 1.0245 | 0.023654
277.32 | 12.6307 | 0.01313 | 0.011333 | 281.1891 | 293.8198 | -0.4459 | -0.001588 | 287.5044 | 6.3153 | 285.3993 | 1.0236 | 0.022485 | 1.0238 | 0.02249
277.34 | 11.8723 | 0.01313 | 0.010544 | 281.4928 | 293.3651 | -0.7496 | -0.0026696 | 287.429 | 5.9362 | 285.4502 | 1.0233 | 0.021135 | 1.0236 | 0.02114
277.36 | 10.8263 | 0.012754 | 0.0095395 | 281.6373 | 292.4636 | -0.8941 | -0.0031843 | 287.0504 | 5.4131 | 285.2461 | 1.022 | 0.019273 | 1.0222 | 0.019277
277.38 | 9.5972 | 0.012379 | 0.0084636 | 281.6675 | 291.2647 | -0.9243 | -0.0032918 | 286.4661 | 4.7986 | 284.8666 | 1.0199 | 0.017085 | 1.0201 | 0.017089
277.4 | 8.3159 | 0.012192 | 0.0075312 | 281.4734 | 289.7893 | -0.7302 | -0.0026006 | 285.6313 | 4.1579 | 284.2454 | 1.0169 | 0.014804 | 1.0172 | 0.014807
277.42 | 6.8776 | 0.012004 | 0.0065987 | 281.4619 | 288.3395 | -0.7187 | -0.0025596 | 284.9007 | 3.4388 | 283.7544 | 1.0143 | 0.012243 | 1.0146 | 0.012246
277.44 | 5.2301 | 0.011442 | 0.005738 | 281.8475 | 287.0776 | -1.1043 | -0.0039329 | 284.4625 | 2.615 | 283.5909 | 1.0128 | 0.0093104 | 1.013 | 0.0093126
277.46 | 3.478 | 0.011066 | 0.0048056 | 281.6494 | 285.1274 | -0.9062 | -0.0032274 | 283.3884 | 1.739 | 282.8087 | 1.009 | 0.0061914 | 1.0092 | 0.0061929
277.48 | 1.7521 | 0.010879 | 0.0040166 | 281.4979 | 283.25 | -0.7547 | -0.0026878 | 282.3739 | 0.87604 | 282.0819 | 1.0053 | 0.003119 | 1.0056 | 0.0031197
277.5 | 0.02615 | 0.010504 | 0.0031559 | 281.8865 | 281.9127 | -1.1433 | -0.0040718 | 281.8996 | 0.013075 | 281.8952 | 1.0037 | 4.6552e-05 | 1.0039 | 4.6563e-05
277.52 | -1.7259 | 0.010129 | 0.0024387 | 281.8475 | 280.1216 | -1.1043 | -0.0039329 | 280.9845 | -0.86297 | 281.2722 | 1.0004 | -0.0030724 | 1.0006 | -0.0030731
277.54 | -3.478 | 0.0095658 | 0.001578 | 281.7963 | 278.3183 | -1.0531 | -0.0037505 | 280.0573 | -1.739 | 280.637 | 0.99709 | -0.0061914 | 0.99732 | -0.0061929
277.56 | -5.2039 | 0.0091907 | 0.00071725 | 281.735 | 276.5311 | -0.9918 | -0.0035322 | 279.133 | -2.602 | 280.0004 | 0.9938 | -0.0092638 | 0.99403 | -0.009266
277.58 | -6.7991 | 0.0090031 | -7.1726e-05 | 281.8308 | 275.0317 | -1.0876 | -0.0038734 | 278.4312 | -3.3996 | 279.5644 | 0.9913 | -0.012104 | 0.99153 | -0.012106
277.6 | -8.1851 | 0.0082529 | -0.00078898 | 281.3815 | 273.1964 | -0.6383 | -0.0022733 | 277.289 | -4.0925 | 278.6531 | 0.98724 | -0.014571 | 0.98747 | -0.014574
277.62 | -9.6234 | 0.0080653 | -0.0015062 | 281.6863 | 272.0629 | -0.9431 | -0.0033588 | 276.8746 | -4.8117 | 278.4785 | 0.98576 | -0.017131 | 0.98599 | -0.017135
277.64 | -10.774 | 0.0078778 | -0.00208 | 281.5372 | 270.7632 | -0.794 | -0.0028278 | 276.1502 | -5.387 | 277.9459 | 0.98318 | -0.019179 | 0.98341 | -0.019184
277.66 | -11.8723 | 0.0075026 | -0.0026538 | 281.6533 | 269.781 | -0.9101 | -0.0032412 | 275.7171 | -5.9362 | 277.6959 | 0.98164 | -0.021135 | 0.98187 | -0.02114
277.68 | -12.6568 | 0.0071275 | -0.0031559 | 281.4919 | 268.8351 | -0.7487 | -0.0026664 | 275.1635 | -6.3284 | 277.273 | 0.97967 | -0.022531 | 0.9799 | -0.022536
277.7 | -13.2844 | 0.0069399 | -0.0035863 | 281.5572 | 268.2728 | -0.814 | -0.002899 | 274.915 | -6.6422 | 277.1291 | 0.97878 | -0.023648 | 0.97901 | -0.023654
277.72 | -13.729 | 0.0067524 | -0.0038015 | 281.2469 | 267.5179 | -0.5037 | -0.0017939 | 274.3824 | -6.8645 | 276.6706 | 0.97689 | -0.02444 | 0.97712 | -0.024445
277.74 | -13.9121 | 0.0067524 | -0.0040166 | 280.8459 | 266.9338 | -0.1027 | -0.00036576 | 273.8899 | -6.956 | 276.2085 | 0.97513 | -0.024766 | 0.97536 | -0.024771
277.76 | -14.069 | 0.0065648 | -0.0040884 | 280.6339 | 266.5649 | 0.1093 | 0.00038926 | 273.5994 | -7.0345 | 275.9442 | 0.9741 | -0.025045 | 0.97433 | -0.025051
277.78 | -13.7551 | 0.0065648 | -0.0039449 | 281.7407 | 267.9856 | 0.0025 | 8.9036e-06 | 274.8631 | -6.8776 | 277.1557 | 0.9786 | -0.024486 | 0.97883 | -0.024492
277.8 | -13.3367 | 0.0065648 | -0.0034428 | 280.4465 | 267.1098 | 0.2967 | 0.0010567 | 273.7781 | -6.6684 | 276.0009 | 0.97474 | -0.023742 | 0.97496 | -0.023747
277.82 | -12.6307 | 0.0065648 | -0.002869 | 280.6345 | 268.0038 | 0.1087 | 0.00038713 | 274.3192 | -6.3153 | 276.4243 | 0.97666 | -0.022485 | 0.97689 | -0.02249
277.84 | -11.8723 | 0.0065648 | -0.0021518 | 280.0528 | 268.1805 | 0.6904 | 0.0024588 | 274.1166 | -5.9362 | 276.0954 | 0.97594 | -0.021135 | 0.97617 | -0.02114
277.86 | -10.8263 | 0.0067524 | -0.0013628 | 279.5668 | 268.7405 | 1.1764 | 0.0041897 | 274.1537 | -5.4131 | 275.958 | 0.97607 | -0.019273 | 0.9763 | -0.019277
277.88 | -9.6234 | 0.0069399 | -0.00035863 | 279.7395 | 270.1161 | 1.0037 | 0.0035746 | 274.9278 | -4.8117 | 276.5317 | 0.97883 | -0.017131 | 0.97906 | -0.017135
277.9 | -8.1589 | 0.0075026 | 0.00064553 | 279.5799 | 271.421 | 1.1633 | 0.004143 | 275.5004 | -4.0795 | 276.8603 | 0.98087 | -0.014524 | 0.9811 | -0.014528
277.92 | -6.6161 | 0.0075026 | 0.0016497 | 279.6542 | 273.0381 | 1.089 | 0.0038784 | 276.3462 | -3.308 | 277.4488 | 0.98388 | -0.011778 | 0.98411 | -0.01178
277.94 | -5.047 | 0.0080653 | 0.0025821 | 279.4873 | 274.4403 | 1.2559 | 0.0044728 | 276.9638 | -2.5235 | 277.805 | 0.98608 | -0.0089845 | 0.98631 | -0.0089866
277.96 | -3.4257 | 0.0084405 | 0.0033711 | 279.4108 | 275.9851 | 1.3324 | 0.0047452 | 277.6979 | -1.7129 | 278.2689 | 0.98869 | -0.0060983 | 0.98892 | -0.0060997
277.98 | -1.6213 | 0.0090031 | 0.0042318 | 279.4117 | 277.7904 | 1.3315 | 0.004742 | 278.601 | -0.81066 | 278.8713 | 0.99191 | -0.0028862 | 0.99214 | -0.0028869
278 | 0.052301 | 0.0093783 | 0.0050925 | 279.1274 | 279.1797 | 1.6158 | 0.0057545 | 279.1536 | 0.02615 | 279.1448 | 0.99387 | 9.3104e-05 | 0.99411 | 9.3126e-05
278.02 | 1.8044 | 0.0095658 | 0.0060249 | 279.5593 | 281.3637 | 1.1839 | 0.0042164 | 280.4615 | 0.90219 | 280.1608 | 0.99853 | 0.0032121 | 0.99876 | 0.0032128
278.04 | 3.6349 | 0.010129 | 0.0068856 | 279.3646 | 282.9995 | 1.3786 | 0.0049098 | 281.1821 | 1.8175 | 280.5762 | 1.0011 | 0.0064707 | 1.0013 | 0.0064722
278.06 | 5.1516 | 0.010504 | 0.0076746 | 279.5031 | 284.6547 | 1.2401 | 0.0044165 | 282.0789 | 2.5758 | 281.2203 | 1.0043 | 0.0091707 | 1.0045 | 0.0091729
278.08 | 6.773 | 0.010879 | 0.0084636 | 279.506 | 286.279 | 1.2372 | 0.0044062 | 282.8925 | 3.3865 | 281.7637 | 1.0072 | 0.012057 | 1.0074 | 0.01206
278.1 | 8.1589 | 0.011254 | 0.0093243 | 279.6953 | 287.8542 | 1.0479 | 0.003732 | 283.7748 | 4.0795 | 282.4149 | 1.0103 | 0.014524 | 1.0106 | 0.014528
278.12 | 9.5188 | 0.011629 | 0.0099698 | 279.536 | 289.0548 | 1.2072 | 0.0042993 | 284.2954 | 4.7594 | 282.7089 | 1.0122 | 0.016945 | 1.0124 | 0.016949
278.14 | 10.7478 | 0.011817 | 0.010544 | 279.8088 | 290.5566 | 0.9344 | 0.0033278 | 285.1827 | 5.3739 | 283.3914 | 1.0153 | 0.019133 | 1.0156 | 0.019137
278.16 | 11.82 | 0.012192 | 0.011117 | 279.946 | 291.766 | 0.7972 | 0.0028392 | 285.856 | 5.91 | 283.886 | 1.0177 | 0.021041 | 1.018 | 0.021046
278.18 | 12.6307 | 0.012379 | 0.011548 | 279.9412 | 292.5719 | 0.802 | 0.0028563 | 286.2565 | 6.3153 | 284.1514 | 1.0192 | 0.022485 | 1.0194 | 0.02249
278.2 | 13.2321 | 0.012379 | 0.011906 | 280.0449 | 293.277 | 0.6983 | 0.0024869 | 286.661 | 6.6161 | 284.4556 | 1.0206 | 0.023555 | 1.0208 | 0.023561
278.22 | 13.7813 | 0.012754 | 0.012122 | 279.9935 | 293.7748 | 0.7497 | 0.00267 | 286.8842 | 6.8907 | 284.5873 | 1.0214 | 0.024533 | 1.0216 | 0.024539
278.24 | 13.8859 | 0.012754 | 0.012265 | 280.0988 | 293.9847 | 0.6444 | 0.002295 | 287.0418 | 6.943 | 284.7274 | 1.022 | 0.024719 | 1.0222 | 0.024725
278.26 | 13.9382 | 0.012942 | 0.012337 | 280.3945 | 294.3327 | 0.3487 | 0.0012419 | 287.3636 | 6.9691 | 285.0406 | 1.0231 | 0.024812 | 1.0233 | 0.024818
278.28 | 13.7028 | 0.012942 | 0.012193 | 280.5444 | 294.2472 | 0.1988 | 0.00070801 | 287.3958 | 6.8514 | 285.112 | 1.0232 | 0.024393 | 1.0235 | 0.024399
278.3 | 13.3106 | 0.012942 | 0.011835 | 280.4465 | 293.7571 | 0.2967 | 0.0010567 | 287.1018 | 6.6553 | 284.8834 | 1.0222 | 0.023695 | 1.0224 | 0.0237
278.32 | 12.7353 | 0.012942 | 0.011261 | 280.5079 | 293.2432 | 0.2353 | 0.000838 | 286.8755 | 6.3676 | 284.753 | 1.0214 | 0.022671 | 1.0216 | 0.022676
278.34 | 11.8723 | 0.012754 | 0.010472 | 280.7087 | 292.581 | 0.0345 | 0.00012287 | 286.6449 | 5.9362 | 284.6661 | 1.0205 | 0.021135 | 1.0208 | 0.02114
278.36 | 10.8524 | 0.012754 | 0.0095395 | 281.1744 | 292.0268 | -0.4312 | -0.0015357 | 286.6006 | 5.4262 | 284.7919 | 1.0204 | 0.019319 | 1.0206 | 0.019324
278.38 | 9.4926 | 0.012567 | 0.0084636 | 281.2218 | 290.7144 | -0.4786 | -0.0017045 | 285.9681 | 4.7463 | 284.386 | 1.0181 | 0.016898 | 1.0184 | 0.016902
278.4 | 8.2374 | 0.012004 | 0.0074595 | 281.3298 | 289.5672 | -0.5866 | -0.0020891 | 285.4485 | 4.1187 | 284.0756 | 1.0163 | 0.014664 | 1.0165 | 0.014667
278.42 | 6.8514 | 0.011817 | 0.0065987 | 281.2742 | 288.1256 | -0.531 | -0.0018911 | 284.6999 | 3.4257 | 283.558 | 1.0136 | 0.012197 | 1.0139 | 0.012199
278.44 | 4.9424 | 0.011442 | 0.005738 | 281.5826 | 286.525 | -0.8394 | -0.0029895 | 284.0538 | 2.4712 | 283.2301 | 1.0113 | 0.0087983 | 1.0116 | 0.0088004
278.46 | 3.4257 | 0.011254 | 0.0048056 | 281.4985 | 284.9242 | -0.7553 | -0.0026899 | 283.2114 | 1.7129 | 282.6404 | 1.0083 | 0.0060983 | 1.0086 | 0.0060997
278.48 | 1.6998 | 0.010504 | 0.0040166 | 281.5381 | 283.2379 | -0.7949 | -0.002831 | 282.388 | 0.84989 | 282.1047 | 1.0054 | 0.0030259 | 1.0056 | 0.0030266
278.5 | -0.02615 | 0.010316 | 0.0032276 | 281.5087 | 281.4825 | -0.7655 | -0.0027263 | 281.4956 | -0.013075 | 281.5 | 1.0022 | -4.6552e-05 | 1.0024 | -4.6563e-05
278.52 | -1.7259 | 0.0097534 | 0.0023669 | 281.5687 | 279.8428 | -0.8255 | -0.00294 | 280.7057 | -0.86297 | 280.9934 | 0.9994 | -0.0030724 | 0.99963 | -0.0030731
278.54 | -3.4519 | 0.0095658 | 0.0015062 | 281.4332 | 277.9813 | -0.69 | -0.0024574 | 279.7073 | -1.7259 | 280.2826 | 0.99585 | -0.0061449 | 0.99608 | -0.0061463
278.56 | -5.0993 | 0.0088156 | 0.00064553 | 281.6306 | 276.5313 | -0.8874 | -0.0031604 | 279.0809 | -2.5497 | 279.9308 | 0.99362 | -0.0090776 | 0.99385 | -0.0090797
278.58 | -6.6684 | 0.008628 | -7.1726e-05 | 281.3243 | 274.6559 | -0.5811 | -0.0020695 | 277.9901 | -3.3342 | 279.1015 | 0.98973 | -0.011871 | 0.98996 | -0.011874
278.6 | -8.1328 | 0.0084405 | -0.00086071 | 281.7126 | 273.5798 | -0.9694 | -0.0034524 | 277.6462 | -4.0664 | 279.0017 | 0.98851 | -0.014478 | 0.98874 | -0.014481
278.62 | -9.4926 | 0.0080653 | -0.0015062 | 281.6085 | 272.1159 | -0.8653 | -0.0030817 | 276.8622 | -4.7463 | 278.4443 | 0.98572 | -0.016898 | 0.98595 | -0.016902
278.64 | -10.7478 | 0.0076902 | -0.0021518 | 281.243 | 270.4952 | -0.4998 | -0.00178 | 275.8691 | -5.3739 | 277.6604 | 0.98218 | -0.019133 | 0.98241 | -0.019137
278.66 | -11.8462 | 0.0073151 | -0.0026538 | 281.2653 | 269.4191 | -0.5221 | -0.0018594 | 275.3422 | -5.9231 | 277.3166 | 0.98031 | -0.021088 | 0.98053 | -0.021093
278.68 | -12.683 | 0.0071275 | -0.0031559 | 281.1099 | 268.4269 | -0.3667 | -0.001306 | 274.7684 | -6.3415 | 276.8822 | 0.97826 | -0.022578 | 0.97849 | -0.022583
278.7 | -13.3629 | 0.0069399 | -0.0035863 | 281.2777 | 267.9148 | -0.5345 | -0.0019036 | 274.5963 | -6.6814 | 276.8234 | 0.97765 | -0.023788 | 0.97788 | -0.023794
278.72 | -13.6505 | 0.0067524 | -0.0038732 | 281.0222 | 267.3717 | -0.279 | -0.00099364 | 274.1969 | -6.8253 | 276.472 | 0.97623 | -0.0243 | 0.97645 | -0.024306
278.74 | -13.9905 | 0.0067524 | -0.0040166 | 281.0198 | 267.0293 | -0.2766 | -0.00098509 | 274.0245 | -6.9953 | 276.3563 | 0.97561 | -0.024905 | 0.97584 | -0.024911
278.76 | -13.8859 | 0.0065648 | -0.0040166 | 280.6802 | 266.7943 | 0.063 | 0.00022437 | 273.7372 | -6.943 | 276.0516 | 0.97459 | -0.024719 | 0.97482 | -0.024725
278.78 | -13.729 | 0.0065648 | -0.0038732 | 280.7253 | 266.9963 | 0.0179 | 6.3749e-05 | 273.8608 | -6.8645 | 276.149 | 0.97503 | -0.02444 | 0.97526 | -0.024445
278.8 | -13.2583 | 0.0067524 | -0.0034428 | 280.7078 | 267.4495 | 0.0354 | 0.00012607 | 274.0787 | -6.6291 | 276.2884 | 0.97581 | -0.023602 | 0.97603 | -0.023607
278.82 | -12.6307 | 0.0067524 | -0.002869 | 280.3766 | 267.7459 | 0.3666 | 0.0013056 | 274.0613 | -6.3153 | 276.1664 | 0.97574 | -0.022485 | 0.97597 | -0.02249
278.84 | -11.7154 | 0.0067524 | -0.0021518 | 280.1435 | 268.4281 | 0.5997 | 0.0021358 | 274.2858 | -5.8577 | 276.2384 | 0.97654 | -0.020855 | 0.97677 | -0.02086
278.86 | -10.8263 | 0.0069399 | -0.0012911 | 279.8756 | 269.0493 | 0.8676 | 0.0030899 | 274.4625 | -5.4131 | 276.2668 | 0.97717 | -0.019273 | 0.9774 | -0.019277
278.88 | -9.5972 | 0.0071275 | -0.0002869 | 279.9962 | 270.399 | 0.747 | 0.0026604 | 275.1976 | -4.7986 | 276.7971 | 0.97979 | -0.017085 | 0.98002 | -0.017089
278.9 | -8.2897 | 0.0076902 | 0.00071725 | 279.7087 | 271.419 | 1.0345 | 0.0036843 | 275.5638 | -4.1449 | 276.9455 | 0.98109 | -0.014757 | 0.98132 | -0.01476
278.92 | -6.6422 | 0.0078778 | 0.0017214 | 279.145 | 272.5028 | 1.5982 | 0.0056919 | 275.8239 | -3.3211 | 276.9309 | 0.98202 | -0.011824 | 0.98225 | -0.011827
278.94 | -5.0993 | 0.0082529 | 0.0026538 | 279.5048 | 274.4055 | 1.2384 | 0.0044105 | 276.9551 | -2.5497 | 277.805 | 0.98605 | -0.0090776 | 0.98628 | -0.0090797
278.96 | -3.5042 | 0.0084405 | 0.0034428 | 279.2702 | 275.766 | 1.473 | 0.005246 | 277.5181 | -1.7521 | 278.1021 | 0.98805 | -0.006238 | 0.98828 | -0.0062394
278.98 | -1.6475 | 0.0090031 | 0.0043035 | 279.3437 | 277.6962 | 1.3995 | 0.0049842 | 278.52 | -0.82374 | 278.7945 | 0.99162 | -0.0029328 | 0.99185 | -0.0029335
279 | 0.1569 | 0.0095658 | 0.005236 | 279.5278 | 279.6847 | 1.2154 | 0.0043286 | 279.6063 | 0.078451 | 279.5801 | 0.99549 | 0.00027931 | 0.99572 | 0.00027938
279.02 | 1.8044 | 0.0097534 | 0.0060249 | 279.4265 | 281.2309 | 1.3167 | 0.0046893 | 280.3287 | 0.90219 | 280.028 | 0.99806 | 0.0032121 | 0.99829 | 0.0032128
279.04 | 3.5826 | 0.010129 | 0.0068856 | 279.3101 | 282.8927 | 1.4331 | 0.0051039 | 281.1014 | 1.7913 | 280.5043 | 1.0008 | 0.0063776 | 1.001 | 0.0063791
279.06 | 5.1778 | 0.010691 | 0.0077464 | 279.4958 | 284.6736 | 1.2474 | 0.0044425 | 282.0847 | 2.5889 | 281.2217 | 1.0043 | 0.0092173 | 1.0045 | 0.0092194
279.08 | 6.773 | 0.010879 | 0.0085353 | 279.4864 | 286.2594 | 1.2568 | 0.004476 | 282.8729 | 3.3865 | 281.7441 | 1.0071 | 0.012057 | 1.0074 | 0.01206
279.1 | 8.4205 | 0.011066 | 0.0093243 | 279.5448 | 287.9653 | 1.1984 | 0.004268 | 283.755 | 4.2102 | 282.3516 | 1.0103 | 0.01499 | 1.0105 | 0.014993
279.12 | 9.6234 | 0.011629 | 0.010042 | 279.908 | 289.5314 | 0.8352 | 0.0029745 | 284.7197 | 4.8117 | 283.1158 | 1.0137 | 0.017131 | 1.0139 | 0.017135
279.14 | 10.957 | 0.012004 | 0.010615 | 279.6025 | 290.5595 | 1.1407 | 0.0040625 | 285.081 | 5.4785 | 283.2548 | 1.015 | 0.019505 | 1.0152 | 0.01951
279.16 | 11.8985 | 0.012192 | 0.011117 | 279.966 | 291.8645 | 0.7772 | 0.0027679 | 285.9152 | 5.9492 | 283.9322 | 1.0179 | 0.021181 | 1.0182 | 0.021186
279.18 | 12.7353 | 0.012379 | 0.011548 | 279.7783 | 292.5136 | 0.9649 | 0.0034364 | 286.1459 | 6.3676 | 284.0234 | 1.0188 | 0.022671 | 1.019 | 0.022676
279.2 | 13.2321 | 0.012754 | 0.011978 | 280.0334 | 293.2655 | 0.7098 | 0.0025279 | 286.6495 | 6.6161 | 284.4441 | 1.0206 | 0.023555 | 1.0208 | 0.023561
279.22 | 13.7813 | 0.012754 | 0.012193 | 280.3984 | 294.1797 | 0.3448 | 0.001228 | 287.2891 | 6.8907 | 284.9922 | 1.0228 | 0.024533 | 1.0231 | 0.024539
279.24 | 14.0167 | 0.012942 | 0.012337 | 280.2711 | 294.2878 | 0.4721 | 0.0016813 | 287.2794 | 7.0083 | 284.9433 | 1.0228 | 0.024952 | 1.023 | 0.024958
279.26 | 14.0167 | 0.012942 | 0.012409 | 280.5883 | 294.605 | 0.1549 | 0.00055166 | 287.5966 | 7.0083 | 285.2605 | 1.0239 | 0.024952 | 1.0242 | 0.024958
279.28 | 13.8859 | 0.012942 | 0.012193 | 280.3409 | 294.2268 | 0.4023 | 0.0014328 | 287.2839 | 6.943 | 284.9695 | 1.0228 | 0.024719 | 1.0231 | 0.024725
279.3 | 13.389 | 0.012942 | 0.011835 | 280.5076 | 293.8966 | 0.2356 | 0.00083907 | 287.2021 | 6.6945 | 284.9706 | 1.0225 | 0.023835 | 1.0228 | 0.02384
279.32 | 12.7353 | 0.012942 | 0.011261 | 280.6739 | 293.4092 | 0.0693 | 0.00024681 | 287.0415 | 6.3676 | 284.919 | 1.022 | 0.022671 | 1.0222 | 0.022676
279.34 | 11.9508 | 0.012942 | 0.010472 | 280.9336 | 292.8844 | -0.1904 | -0.00067809 | 286.909 | 5.9754 | 284.9172 | 1.0215 | 0.021274 | 1.0217 | 0.021279
279.36 | 10.957 | 0.012754 | 0.0095395 | 281.2197 | 292.1767 | -0.4765 | -0.001697 | 286.6982 | 5.4785 | 284.872 | 1.0207 | 0.019505 | 1.021 | 0.01951
279.38 | 9.6757 | 0.012567 | 0.0085353 | 281.621 | 291.2967 | -0.8778 | -0.0031262 | 286.4588 | 4.8378 | 284.8462 | 1.0199 | 0.017224 | 1.0201 | 0.017228
279.4 | 8.3682 | 0.012004 | 0.0075312 | 281.578 | 289.9462 | -0.8348 | -0.0029731 | 285.7621 | 4.1841 | 284.3674 | 1.0174 | 0.014897 | 1.0176 | 0.0149
279.42 | 6.7991 | 0.011817 | 0.0065987 | 281.559 | 288.3581 | -0.8158 | -0.0029054 | 284.9586 | 3.3996 | 283.8254 | 1.0145 | 0.012104 | 1.0148 | 0.012106
279.44 | 5.2562 | 0.011442 | 0.005738 | 281.5511 | 286.8073 | -0.8079 | -0.0028773 | 284.1792 | 2.6281 | 283.3032 | 1.0118 | 0.0093569 | 1.012 | 0.0093591
279.46 | 3.4257 | 0.011254 | 0.0048773 | 281.5037 | 284.9294 | -0.7605 | -0.0027085 | 283.2166 | 1.7129 | 282.6456 | 1.0083 | 0.0060983 | 1.0086 | 0.0060997
279.48 | 1.7521 | 0.011066 | 0.0040166 | 281.6763 | 283.4284 | -0.9331 | -0.0033232 | 282.5523 | 0.87604 | 282.2603 | 1.006 | 0.003119 | 1.0062 | 0.0031197
279.5 | -0.02615 | 0.010316 | 0.0032276 | 281.5953 | 281.5691 | -0.8521 | -0.0030347 | 281.5822 | -0.013075 | 281.5866 | 1.0025 | -4.66e-05 | 1.0028 | -4.66e-05
279.52 | -1.6998 | 0.010129 | 0.0023669 | 281.4468 | 279.747 | -0.7036 | -0.0025058 | 280.5969 | -0.84989 | 280.8802 | 0.99901 | -0.0030259 | 0.99925 | -0.0030266
279.54 | -3.5042 | 0.0095658 | 0.001578 | 281.7089 | 278.2047 | -0.9657 | -0.0034393 | 279.9568 | -1.7521 | 280.5408 | 0.99673 | -0.006238 | 0.99697 | -0.0062394
279.56 | -5.1255 | 0.0091907 | 0.00071725 | 281.5563 | 276.4308 | -0.8131 | -0.0028958 | 278.9936 | -2.5627 | 279.8478 | 0.99331 | -0.0091242 | 0.99354 | -0.0091263
279.58 | -6.7207 | 0.008628 | -7.1726e-05 | 281.6633 | 274.9426 | -0.9201 | -0.0032769 | 278.303 | -3.3603 | 279.4231 | 0.99085 | -0.011964 | 0.99108 | -0.011967
279.6 | -8.1328 | 0.0084405 | -0.00078898 | 281.5073 | 273.3745 | -0.7641 | -0.0027213 | 277.4409 | -4.0664 | 278.7964 | 0.98778 | -0.014478 | 0.98801 | -0.014481
279.62 | -9.5449 | 0.0082529 | -0.0015062 | 281.6418 | 272.0969 | -0.8986 | -0.0032003 | 276.8693 | -4.7725 | 278.4602 | 0.98574 | -0.016991 | 0.98597 | -0.016995
279.64 | -10.774 | 0.0078778 | -0.00208 | 281.5221 | 270.7481 | -0.7789 | -0.002774 | 276.1351 | -5.387 | 277.9308 | 0.98313 | -0.019179 | 0.98336 | -0.019184
279.66 | -11.8462 | 0.0076902 | -0.0026538 | 281.6618 | 269.8156 | -0.9186 | -0.0032715 | 275.7387 | -5.9231 | 277.7131 | 0.98172 | -0.021088 | 0.98195 | -0.021093
279.68 | -12.7614 | 0.0073151 | -0.0031559 | 281.4622 | 268.7008 | -0.719 | -0.0025607 | 275.0815 | -6.3807 | 277.2084 | 0.97938 | -0.022717 | 0.9796 | -0.022723
279.7 | -13.3367 | 0.0071275 | -0.0034428 | 281.4822 | 268.1455 | -0.739 | -0.0026319 | 274.8138 | -6.6684 | 277.0366 | 0.97842 | -0.023742 | 0.97865 | -0.023747
279.72 | -13.8075 | 0.0069399 | -0.0038015 | 281.1741 | 267.3666 | -0.4309 | -0.0015346 | 274.2704 | -6.9037 | 276.5716 | 0.97649 | -0.024579 | 0.97672 | -0.024585
279.74 | -14.0167 | 0.0067524 | -0.0040166 | 280.9503 | 266.9336 | -0.2071 | -0.00073757 | 273.942 | -7.0083 | 276.2781 | 0.97532 | -0.024952 | 0.97555 | -0.024958
279.76 | -14.0951 | 0.0067524 | -0.0040166 | 280.8245 | 266.7294 | -0.0813 | -0.00028954 | 273.7769 | -7.0476 | 276.1261 | 0.97473 | -0.025092 | 0.97496 | -0.025097
279.78 | -13.8598 | 0.0065648 | -0.0038732 | 280.738 | 266.8782 | 0.0052 | 1.8519e-05 | 273.8081 | -6.9299 | 276.1181 | 0.97484 | -0.024673 | 0.97507 | -0.024678
279.8 | -13.4413 | 0.0065648 | -0.0034428 | 280.3757 | 266.9344 | 0.3675 | 0.0013088 | 273.655 | -6.7207 | 275.8953 | 0.9743 | -0.023928 | 0.97453 | -0.023933
279.82 | -12.8137 | 0.0065648 | -0.0029407 | 280.4474 | 267.6337 | 0.2958 | 0.0010535 | 274.0405 | -6.4069 | 276.1762 | 0.97567 | -0.02281 | 0.9759 | -0.022816
279.84 | -11.8723 | 0.0067524 | -0.0021518 | 280.1607 | 268.2884 | 0.5825 | 0.0020745 | 274.2245 | -5.9362 | 276.2033 | 0.97633 | -0.021135 | 0.97655 | -0.02114
279.86 | -10.957 | 0.0071275 | -0.0012911 | 280.0933 | 269.1363 | 0.6499 | 0.0023146 | 274.6148 | -5.4785 | 276.441 | 0.97772 | -0.019505 | 0.97794 | -0.01951
279.88 | -9.7803 | 0.0073151 | -0.0002869 | 279.7658 | 269.9855 | 0.9774 | 0.0034809 | 274.8757 | -4.8901 | 276.5057 | 0.97864 | -0.01741 | 0.97887 | -0.017414
279.9 | -8.3159 | 0.0076902 | 0.00071725 | 279.7072 | 271.3913 | 1.036 | 0.0036896 | 275.5493 | -4.1579 | 276.9352 | 0.98104 | -0.014804 | 0.98127 | -0.014807
279.92 | -6.773 | 0.0078778 | 0.0017214 | 279.5714 | 272.7984 | 1.1718 | 0.0041733 | 276.1849 | -3.3865 | 277.3137 | 0.98331 | -0.012057 | 0.98353 | -0.01206
279.94 | -5.1516 | 0.0082529 | 0.0026538 | 279.3832 | 274.2316 | 1.36 | 0.0048435 | 276.8074 | -2.5758 | 277.666 | 0.98552 | -0.0091707 | 0.98575 | -0.0091729
279.96 | -3.6611 | 0.008628 | 0.0034428 | 279.5033 | 275.8422 | 1.2399 | 0.0044158 | 277.6728 | -1.8305 | 278.2829 | 0.9886 | -0.0065173 | 0.98883 | -0.0065188
279.98 | -1.8305 | 0.0091907 | 0.0043035 | 279.6276 | 277.7971 | 1.1156 | 0.0039731 | 278.7123 | -0.91527 | 279.0174 | 0.9923 | -0.0032586 | 0.99253 | -0.0032594
280 | 0.052301 | 0.0093783 | 0.0051642 | 279.5272 | 279.5795 | 1.216 | 0.0043307 | 279.5534 | 0.02615 | 279.5446 | 0.9953 | 9.3104e-05 | 0.99553 | 9.3126e-05
280.02 | 1.7782 | 0.0097534 | 0.0060249 | 279.6397 | 281.4179 | 1.1035 | 0.00393 | 280.5288 | 0.88912 | 280.2324 | 0.99877 | 0.0031655 | 0.999 | 0.0031663
280.04 | 3.5565 | 0.010129 | 0.0068856 | 279.4471 | 283.0036 | 1.2961 | 0.004616 | 281.2253 | 1.7782 | 280.6326 | 1.0013 | 0.0063311 | 1.0015 | 0.0063325
280.06 | 5.0993 | 0.010316 | 0.0076746 | 279.7939 | 284.8932 | 0.9493 | 0.0033809 | 282.3436 | 2.5497 | 281.4937 | 1.0052 | 0.0090776 | 1.0055 | 0.0090797
280.08 | 6.773 | 0.010879 | 0.0084636 | 279.6651 | 286.4381 | 1.0781 | 0.0038396 | 283.0516 | 3.3865 | 281.9228 | 1.0078 | 0.012057 | 1.008 | 0.01206
280.1 | 8.342 | 0.011254 | 0.0092526 | 279.5983 | 287.9403 | 1.1449 | 0.0040775 | 283.7693 | 4.171 | 282.379 | 1.0103 | 0.01485 | 1.0105 | 0.014854
280.12 | 9.5449 | 0.011629 | 0.0099698 | 279.6745 | 289.2194 | 1.0687 | 0.0038061 | 284.447 | 4.7725 | 282.8561 | 1.0127 | 0.016991 | 1.013 | 0.016995
280.14 | 10.7478 | 0.012004 | 0.010615 | 279.8732 | 290.621 | 0.87 | 0.0030984 | 285.2471 | 5.3739 | 283.4558 | 1.0156 | 0.019133 | 1.0158 | 0.019137
280.16 | 11.82 | 0.012192 | 0.011117 | 279.7304 | 291.5504 | 1.0128 | 0.003607 | 285.6404 | 5.91 | 283.6704 | 1.017 | 0.021041 | 1.0172 | 0.021046
280.18 | 12.7353 | 0.012379 | 0.011548 | 279.9433 | 292.6786 | 0.7999 | 0.0028488 | 286.3109 | 6.3676 | 284.1884 | 1.0194 | 0.022671 | 1.0196 | 0.022676
280.2 | 13.3629 | 0.012567 | 0.011906 | 279.9222 | 293.2851 | 0.821 | 0.0029239 | 286.6036 | 6.6814 | 284.3765 | 1.0204 | 0.023788 | 1.0206 | 0.023794
280.22 | 13.8075 | 0.012754 | 0.012193 | 280.1042 | 293.9117 | 0.639 | 0.0022757 | 287.0079 | 6.9037 | 284.7067 | 1.0218 | 0.024579 | 1.0221 | 0.024585
280.24 | 14.0167 | 0.012942 | 0.012337 | 280.2236 | 294.2403 | 0.5196 | 0.0018505 | 287.2319 | 7.0083 | 284.8958 | 1.0226 | 0.024952 | 1.0229 | 0.024958
280.26 | 14.0167 | 0.012942 | 0.012337 | 280.4453 | 294.462 | 0.2979 | 0.0010609 | 287.4536 | 7.0083 | 285.1175 | 1.0234 | 0.024952 | 1.0237 | 0.024958
280.28 | 13.729 | 0.012942 | 0.012122 | 280.2542 | 293.9832 | 0.489 | 0.0017415 | 287.1187 | 6.8645 | 284.8305 | 1.0222 | 0.02444 | 1.0225 | 0.024445
280.3 | 13.389 | 0.012942 | 0.011835 | 280.64 | 294.029 | 0.1032 | 0.00036754 | 287.3345 | 6.6945 | 285.103 | 1.023 | 0.023835 | 1.0232 | 0.02384
280.32 | 12.7091 | 0.012942 | 0.011261 | 280.7352 | 293.4443 | 0.008 | 2.8491e-05 | 287.0898 | 6.3546 | 284.9716 | 1.0221 | 0.022624 | 1.0224 | 0.02263
280.34 | 12.0292 | 0.012942 | 0.010472 | 281.0588 | 293.088 | -0.3156 | -0.001124 | 287.0734 | 6.0146 | 285.0685 | 1.0221 | 0.021414 | 1.0223 | 0.021419
280.36 | 10.8001 | 0.012942 | 0.0095395 | 281.6059 | 292.406 | -0.8627 | -0.0030724 | 287.006 | 5.4001 | 285.2059 | 1.0218 | 0.019226 | 1.0221 | 0.01923
280.38 | 9.6234 | 0.012754 | 0.0086071 | 281.8656 | 291.489 | -1.1224 | -0.0039973 | 286.6773 | 4.8117 | 285.0734 | 1.0207 | 0.017131 | 1.0209 | 0.017135
280.4 | 8.1589 | 0.012192 | 0.0076029 | 281.9793 | 290.1382 | -1.2361 | -0.0044023 | 286.0588 | 4.0795 | 284.6989 | 1.0185 | 0.014524 | 1.0187 | 0.014528
280.42 | 6.6422 | 0.012004 | 0.0066705 | 282.1641 | 288.8063 | -1.4209 | -0.0050604 | 285.4852 | 3.3211 | 284.3782 | 1.0164 | 0.011824 | 1.0167 | 0.011827
280.44 | 5.1516 | 0.011442 | 0.005738 | 281.6237 | 286.7753 | -0.8805 | -0.0031358 | 284.1995 | 2.5758 | 283.3409 | 1.0118 | 0.0091707 | 1.0121 | 0.0091729
280.46 | 3.3734 | 0.011254 | 0.0048773 | 282.1961 | 285.5695 | -1.4529 | -0.0051744 | 283.8828 | 1.6867 | 283.3206 | 1.0107 | 0.0060052 | 1.0109 | 0.0060066
280.48 | 1.6998 | 0.010879 | 0.0040166 | 281.979 | 283.6788 | -1.2358 | -0.0044012 | 282.8289 | 0.84989 | 282.5456 | 1.007 | 0.0030259 | 1.0072 | 0.0030266
280.5 | -0.078451 | 0.010504 | 0.0032276 | 281.9424 | 281.8639 | -1.1992 | -0.0042709 | 281.9032 | -0.039226 | 281.9162 | 1.0037 | -0.00014 | 1.0039 | -0.00014
280.52 | -1.7782 | 0.009941 | 0.0023669 | 282.1217 | 280.3435 | -1.3785 | -0.0049094 | 281.2326 | -0.88912 | 281.529 | 1.0013 | -0.0031655 | 1.0015 | -0.0031663
280.54 | -3.6349 | 0.0097534 | 0.001578 | 282.2617 | 278.6268 | -1.5185 | -0.005408 | 280.4442 | -1.8175 | 281.0501 | 0.99847 | -0.0064707 | 0.9987 | -0.0064722
280.56 | -5.1255 | 0.0091907 | 0.00071725 | 282.0501 | 276.9246 | -1.3069 | -0.0046544 | 279.4874 | -2.5627 | 280.3416 | 0.99506 | -0.0091242 | 0.99529 | -0.0091263
280.58 | -6.773 | 0.0090031 | -7.1726e-05 | 282.1027 | 275.3297 | -1.3595 | -0.0048418 | 278.7162 | -3.3865 | 279.845 | 0.99232 | -0.012057 | 0.99255 | -0.01206
280.6 | -8.1851 | 0.0084405 | -0.00086071 | 281.787 | 273.6019 | -1.0438 | -0.0037174 | 277.6945 | -4.0925 | 279.0586 | 0.98868 | -0.014571 | 0.98891 | -0.014574
280.62 | -9.6495 | 0.0080653 | -0.0015062 | 281.5369 | 271.8874 | -0.7937 | -0.0028267 | 276.7121 | -4.8248 | 278.3204 | 0.98518 | -0.017178 | 0.98541 | -0.017182
280.64 | -10.774 | 0.0078778 | -0.0021518 | 281.7338 | 270.9598 | -0.9906 | -0.0035279 | 276.3468 | -5.387 | 278.1425 | 0.98388 | -0.019179 | 0.98411 | -0.019184
280.66 | -11.82 | 0.0076902 | -0.0026538 | 281.5209 | 269.7009 | -0.7777 | -0.0027697 | 275.6109 | -5.91 | 277.5809 | 0.98126 | -0.021041 | 0.98149 | -0.021046
280.68 | -12.7353 | 0.0073151 | -0.0032276 | 281.2542 | 268.5189 | -0.511 | -0.0018199 | 274.8866 | -6.3676 | 277.0091 | 0.97868 | -0.022671 | 0.97891 | -0.022676
280.7 | -13.2844 | 0.0067524 | -0.0035863 | 281.3198 | 268.0354 | -0.5766 | -0.0020535 | 274.6776 | -6.6422 | 276.8917 | 0.97794 | -0.023648 | 0.97817 | -0.023654
280.72 | -13.729 | 0.0067524 | -0.0038732 | 281.5366 | 267.8076 | -0.7934 | -0.0028256 | 274.6721 | -6.8645 | 276.9603 | 0.97792 | -0.02444 | 0.97815 | -0.024445
280.74 | -13.8336 | 0.0065648 | -0.0040884 | 281.2276 | 267.394 | -0.4844 | -0.0017252 | 274.3108 | -6.9168 | 276.6164 | 0.97663 | -0.024626 | 0.97686 | -0.024632
280.76 | -13.8336 | 0.0065648 | -0.0040884 | 281.0824 | 267.2488 | -0.3392 | -0.001208 | 274.1656 | -6.9168 | 276.4712 | 0.97612 | -0.024626 | 0.97634 | -0.024632
280.78 | -13.729 | 0.0065648 | -0.0039449 | 280.7949 | 267.0659 | -0.0517 | -0.00018412 | 273.9304 | -6.8645 | 276.2186 | 0.97528 | -0.02444 | 0.97551 | -0.024445
280.8 | -13.2844 | 0.0065648 | -0.0034428 | 280.7878 | 267.5034 | -0.0446 | -0.00015884 | 274.1456 | -6.6422 | 276.3597 | 0.97604 | -0.023648 | 0.97627 | -0.023654
280.82 | -12.7614 | 0.0065648 | -0.0029407 | 280.5701 | 267.8087 | 0.1731 | 0.00061648 | 274.1894 | -6.3807 | 276.3163 | 0.9762 | -0.022717 | 0.97643 | -0.022723
280.84 | -11.8985 | 0.0067524 | -0.0021518 | 280.3264 | 268.4279 | 0.4168 | 0.0014844 | 274.3772 | -5.9492 | 276.3602 | 0.97687 | -0.021181 | 0.9771 | -0.021186
280.86 | -10.774 | 0.0071275 | -0.0012911 | 280.8057 | 270.0317 | 0.9375 | 0.0033388 | 275.4187 | -5.387 | 277.2144 | 0.98058 | -0.019179 | 0.98081 | -0.019184
280.88 | -9.5449 | 0.0073151 | -0.0002869 | 279.7924 | 270.2475 | 0.9508 | 0.0033862 | 275.0199 | -4.7725 | 276.6108 | 0.97916 | -0.016991 | 0.97939 | -0.016995
280.9 | -8.1589 | 0.0075026 | 0.00071725 | 279.9167 | 271.7578 | 0.8265 | 0.0029435 | 275.8372 | -4.0795 | 277.1971 | 0.98207 | -0.014524 | 0.9823 | -0.014528
280.92 | -6.6945 | 0.0078778 | 0.0017214 | 279.6766 | 272.9821 | 1.0666 | 0.0037986 | 276.3293 | -3.3473 | 277.4451 | 0.98382 | -0.011917 | 0.98405 | -0.01192
280.94 | -5.1255 | 0.0080653 | 0.0026538 | 279.6854 | 274.5599 | 1.0578 | 0.0037673 | 277.1227 | -2.5627 | 277.9769 | 0.98664 | -0.0091242 | 0.98687 | -0.0091263
280.96 | -3.478 | 0.0088156 | 0.0034428 | 279.6334 | 276.1554 | 1.1098 | 0.0039525 | 277.8944 | -1.739 | 278.4741 | 0.98939 | -0.0061914 | 0.98962 | -0.0061929
280.98 | -1.8305 | 0.0091907 | 0.0043035 | 279.6727 | 277.8422 | 1.0705 | 0.0038125 | 278.7574 | -0.91527 | 279.0625 | 0.99246 | -0.0032586 | 0.9927 | -0.0032594
281 | 0 | 0.0095658 | 0.005236 | 280.0174 | 280.0174 | 0.7258 | 0.0025849 | 280.0174 | 0 | 280.0174 | 0.99695 | 0 | 0.99718 | 0
281.02 | 1.7259 | 0.009941 | 0.0060967 | 279.9929 | 281.7188 | 0.7503 | 0.0026721 | 280.8559 | 0.86297 | 280.5682 | 0.99994 | 0.0030724 | 1.0002 | 0.0030731
281.04 | 3.3996 | 0.010129 | 0.0069574 | 280.2309 | 283.6305 | 0.5123 | 0.0018245 | 281.9307 | 1.6998 | 281.3641 | 1.0038 | 0.0060518 | 1.004 | 0.0060532
281.06 | 5.2039 | 0.010879 | 0.0077464 | 279.9663 | 285.1702 | 0.7769 | 0.0027669 | 282.5683 | 2.602 | 281.7009 | 1.006 | 0.0092638 | 1.0063 | 0.009266
281.08 | 6.7468 | 0.010879 | 0.0085353 | 280.0851 | 286.8319 | 0.6581 | 0.0023438 | 283.4585 | 3.3734 | 282.334 | 1.0092 | 0.01201 | 1.0094 | 0.012013
281.1 | 8.0805 | 0.011254 | 0.0093243 | 279.8187 | 287.8992 | 0.9245 | 0.0032925 | 283.8589 | 4.0402 | 282.5122 | 1.0106 | 0.014385 | 1.0109 | 0.014388
281.12 | 9.5449 | 0.011817 | 0.0099698 | 280.0594 | 289.6043 | 0.6838 | 0.0024353 | 284.8319 | 4.7725 | 283.241 | 1.0141 | 0.016991 | 1.0143 | 0.016995
281.14 | 10.774 | 0.012004 | 0.010615 | 280.2518 | 291.0258 | 0.4914 | 0.0017501 | 285.6388 | 5.387 | 283.8431 | 1.017 | 0.019179 | 1.0172 | 0.019184
281.16 | 11.6893 | 0.012192 | 0.011117 | 280.2151 | 291.9044 | 0.5281 | 0.0018808 | 286.0597 | 5.8446 | 284.1115 | 1.0185 | 0.020809 | 1.0187 | 0.020814
281.18 | 12.6568 | 0.012379 | 0.011548 | 280.2654 | 292.9222 | 0.4778 | 0.0017016 | 286.5938 | 6.3284 | 284.4843 | 1.0204 | 0.022531 | 1.0206 | 0.022536
281.2 | 13.3106 | 0.012567 | 0.011906 | 280.4558 | 293.7664 | 0.2874 | 0.0010236 | 287.1111 | 6.6553 | 284.8927 | 1.0222 | 0.023695 | 1.0224 | 0.0237
281.22 | 13.6767 | 0.012942 | 0.012193 | 280.4576 | 294.1343 | 0.2856 | 0.0010171 | 287.2959 | 6.8383 | 285.0165 | 1.0229 | 0.024347 | 1.0231 | 0.024352
281.24 | 14.0428 | 0.012942 | 0.012337 | 280.7001 | 294.7429 | 0.0431 | 0.0001535 | 287.7215 | 7.0214 | 285.381 | 1.0244 | 0.024998 | 1.0246 | 0.025004
281.26 | 14.0428 | 0.01313 | 0.012409 | 280.7144 | 294.7572 | 0.0288 | 0.00010257 | 287.7358 | 7.0214 | 285.3953 | 1.0244 | 0.024998 | 1.0247 | 0.025004
281.28 | 13.8598 | 0.01313 | 0.012193 | 280.9 | 294.7598 | -0.1568 | -0.00055843 | 287.8299 | 6.9299 | 285.5199 | 1.0248 | 0.024673 | 1.025 | 0.024678
281.3 | 13.4675 | 0.01313 | 0.011835 | 280.8341 | 294.3016 | -0.0909 | -0.00032373 | 287.5678 | 6.7337 | 285.3233 | 1.0238 | 0.023974 | 1.0241 | 0.02398
281.32 | 12.7614 | 0.01313 | 0.011261 | 281.3268 | 294.0882 | -0.5836 | -0.0020784 | 287.7075 | 6.3807 | 285.5806 | 1.0243 | 0.022717 | 1.0246 | 0.022723
281.34 | 11.8723 | 0.012942 | 0.010472 | 281.3253 | 293.1976 | -0.5821 | -0.0020731 | 287.2615 | 5.9362 | 285.2827 | 1.0227 | 0.021135 | 1.023 | 0.02114
281.36 | 10.9047 | 0.012754 | 0.0095395 | 281.5977 | 292.5024 | -0.8545 | -0.0030432 | 287.0501 | 5.4524 | 285.2326 | 1.022 | 0.019412 | 1.0222 | 0.019417
281.38 | 9.6234 | 0.012379 | 0.0083919 | 281.5653 | 291.1887 | -0.8221 | -0.0029278 | 286.377 | 4.8117 | 284.7731 | 1.0196 | 0.017131 | 1.0198 | 0.017135
281.4 | 8.2112 | 0.012192 | 0.0074595 | 281.6395 | 289.8507 | -0.8963 | -0.0031921 | 285.7451 | 4.1056 | 284.3766 | 1.0173 | 0.014617 | 1.0176 | 0.014621
281.42 | 6.773 | 0.011817 | 0.0065987 | 281.5106 | 288.2836 | -0.7674 | -0.002733 | 284.8971 | 3.3865 | 283.7683 | 1.0143 | 0.012057 | 1.0146 | 0.01206
281.44 | 5.2039 | 0.011442 | 0.0056663 | 281.7338 | 286.9377 | -0.9906 | -0.0035279 | 284.3358 | 2.602 | 283.4684 | 1.0123 | 0.0092638 | 1.0126 | 0.009266
281.46 | 3.5042 | 0.011066 | 0.0048056 | 281.7057 | 285.2099 | -0.9625 | -0.0034279 | 283.4578 | 1.7521 | 282.8738 | 1.0092 | 0.006238 | 1.0094 | 0.0062394
281.48 | 1.7782 | 0.010879 | 0.0039449 | 281.575 | 283.3532 | -0.8318 | -0.0029624 | 282.4641 | 0.88912 | 282.1677 | 1.0057 | 0.0031655 | 1.0059 | 0.0031663
281.5 | -0.02615 | 0.010316 | 0.0031559 | 281.7356 | 281.7094 | -0.9924 | -0.0035344 | 281.7225 | -0.013075 | 281.7269 | 1.003 | -4.66e-05 | 1.0033 | -4.66e-05
281.52 | -1.7782 | 0.010129 | 0.0023669 | 281.8272 | 280.049 | -1.084 | -0.0038606 | 280.9381 | -0.88912 | 281.2345 | 1.0002 | -0.0031655 | 1.0005 | -0.0031663
281.54 | -3.5826 | 0.0097534 | 0.001578 | 282.0933 | 278.5107 | -1.3501 | -0.0048083 | 280.302 | -1.7913 | 280.8991 | 0.99796 | -0.0063776 | 0.9982 | -0.0063791
281.56 | -5.3608 | 0.0090031 | 0.00071725 | 281.7244 | 276.3636 | -0.9812 | -0.0034945 | 279.044 | -2.6804 | 279.9375 | 0.99348 | -0.0095432 | 0.99372 | -0.0095454
281.58 | -6.7991 | 0.0088156 | -7.1726e-05 | 281.5967 | 274.7976 | -0.8535 | -0.0030397 | 278.1971 | -3.3996 | 279.3303 | 0.99047 | -0.012104 | 0.9907 | -0.012106
281.6 | -8.1851 | 0.0084405 | -0.00086071 | 281.5484 | 273.3633 | -0.8052 | -0.0028677 | 277.4559 | -4.0925 | 278.82 | 0.98783 | -0.014571 | 0.98806 | -0.014574
281.62 | -9.6495 | 0.0080653 | -0.0015062 | 281.5563 | 271.9068 | -0.8131 | -0.0028958 | 276.7315 | -4.8248 | 278.3398 | 0.98525 | -0.017178 | 0.98548 | -0.017182
281.64 | -10.957 | 0.0078778 | -0.0021518 | 281.3893 | 270.4323 | -0.6461 | -0.002301 | 275.9108 | -5.4785 | 277.737 | 0.98233 | -0.019505 | 0.98256 | -0.01951
281.66 | -11.8462 | 0.0073151 | -0.0027256 | 281.5956 | 269.7494 | -0.8524 | -0.0030358 | 275.6725 | -5.9231 | 277.6469 | 0.98148 | -0.021088 | 0.98171 | -0.021093
281.68 | -12.683 | 0.0071275 | -0.0031559 | 281.5889 | 268.9059 | -0.8457 | -0.0030119 | 275.2474 | -6.3415 | 277.3612 | 0.97997 | -0.022578 | 0.9802 | -0.022583
281.7 | -13.389 | 0.0069399 | -0.0035863 | 281.2941 | 267.9051 | -0.5509 | -0.001962 | 274.5996 | -6.6945 | 276.8311 | 0.97766 | -0.023835 | 0.97789 | -0.02384
281.72 | -13.7551 | 0.0067524 | -0.0038732 | 281.1771 | 267.422 | -0.4339 | -0.0015453 | 274.2995 | -6.8776 | 276.5921 | 0.97659 | -0.024486 | 0.97682 | -0.024492
281.74 | -14.069 | 0.0067524 | -0.0040166 | 281.3619 | 267.2929 | -0.6187 | -0.0022035 | 274.3274 | -7.0345 | 276.6722 | 0.97669 | -0.025045 | 0.97692 | -0.025051
281.76 | -14.0167 | 0.0067524 | -0.0040884 | 281.0897 | 267.073 | -0.3465 | -0.001234 | 274.0814 | -7.0083 | 276.4175 | 0.97582 | -0.024952 | 0.97604 | -0.024958
281.78 | -13.8336 | 0.0065648 | -0.0040166 | 282.1589 | 268.3253 | -0.4157 | -0.0014805 | 275.2421 | -6.9168 | 277.5477 | 0.97995 | -0.024626 | 0.98018 | -0.024632
281.8 | -13.3629 | 0.0065648 | -0.003658 | 280.6793 | 267.3164 | 0.0639 | 0.00022757 | 273.9979 | -6.6814 | 276.225 | 0.97552 | -0.023788 | 0.97575 | -0.023794
281.82 | -12.6307 | 0.0065648 | -0.0030125 | 281.5121 | 268.8814 | 0.2311 | 0.00082304 | 275.1968 | -6.3153 | 277.3019 | 0.97979 | -0.022485 | 0.98002 | -0.02249
281.84 | -11.8985 | 0.0065648 | -0.0022952 | 280.4547 | 268.5562 | 0.2885 | 0.0010275 | 274.5055 | -5.9492 | 276.4885 | 0.97733 | -0.021181 | 0.97755 | -0.021186
281.86 | -10.8786 | 0.0067524 | -0.0014345 | 280.0537 | 269.1751 | 0.6895 | 0.0024556 | 274.6144 | -5.4393 | 276.4275 | 0.97771 | -0.019366 | 0.97794 | -0.01937
281.88 | -9.5972 | 0.0069399 | -0.00043035 | 280.7957 | 271.1985 | 0.9475 | 0.0033744 | 275.9971 | -4.7986 | 277.5966 | 0.98264 | -0.017085 | 0.98287 | -0.017089
281.9 | -8.3159 | 0.0073151 | 0.0005738 | 279.7951 | 271.4792 | 0.9481 | 0.0033766 | 275.6372 | -4.1579 | 277.0231 | 0.98136 | -0.014804 | 0.98158 | -0.014807
281.92 | -6.5899 | 0.0076902 | 0.0016497 | 279.9067 | 273.3168 | 0.8365 | 0.0029791 | 276.6117 | -3.295 | 277.7101 | 0.98483 | -0.011731 | 0.98505 | -0.011734
281.94 | -5.0732 | 0.0082529 | 0.0025821 | 279.7519 | 274.6787 | 0.9913 | 0.0035304 | 277.2153 | -2.5366 | 278.0608 | 0.98697 | -0.0090311 | 0.9872 | -0.0090332
281.96 | -3.4257 | 0.0084405 | 0.0033711 | 279.7842 | 276.3585 | 0.959 | 0.0034154 | 278.0713 | -1.7129 | 278.6423 | 0.99002 | -0.0060983 | 0.99025 | -0.0060997
281.98 | -1.6213 | 0.008628 | 0.0043035 | 279.8423 | 278.221 | 0.9009 | 0.0032085 | 279.0316 | -0.81066 | 279.3019 | 0.99344 | -0.0028862 | 0.99367 | -0.0028869
282 | -0.02615 | 0.0091907 | 0.0051642 | 280.0606 | 280.0344 | 0.6826 | 0.002431 | 280.0475 | -0.013075 | 280.0519 | 0.99706 | -4.6552e-05 | 0.99729 | -4.6563e-05
282.02 | 1.8828 | 0.009941 | 0.0060249 | 280.2741 | 282.1569 | 0.4691 | 0.0016707 | 281.2155 | 0.94142 | 280.9017 | 1.0012 | 0.0033517 | 1.0014 | 0.0033525
282.04 | 3.5565 | 0.010129 | 0.0068856 | 279.8212 | 283.3777 | 0.922 | 0.0032836 | 281.5994 | 1.7782 | 281.0067 | 1.0026 | 0.0063311 | 1.0028 | 0.0063325
282.06 | 5.1255 | 0.010691 | 0.0076746 | 279.9219 | 285.0474 | 0.8213 | 0.002925 | 282.4846 | 2.5627 | 281.6304 | 1.0057 | 0.0091242 | 1.006 | 0.0091263
282.08 | 6.7207 | 0.010879 | 0.0084636 | 279.9061 | 286.6268 | 0.8371 | 0.0029813 | 283.2664 | 3.3603 | 282.1463 | 1.0085 | 0.011964 | 1.0088 | 0.011967
282.1 | 8.1851 | 0.011066 | 0.0092526 | 280.116 | 288.3011 | 0.6272 | 0.0022337 | 284.2085 | 4.0925 | 282.8444 | 1.0119 | 0.014571 | 1.0121 | 0.014574
282.12 | 9.4926 | 0.011629 | 0.0099698 | 279.9512 | 289.4438 | 0.792 | 0.0028206 | 284.6975 | 4.7463 | 283.1154 | 1.0136 | 0.016898 | 1.0138 | 0.016902
282.14 | 10.8263 | 0.011817 | 0.010544 | 279.9391 | 290.7654 | 0.8041 | 0.0028637 | 285.3522 | 5.4131 | 283.5479 | 1.0159 | 0.019273 | 1.0162 | 0.019277
282.16 | 11.7416 | 0.012192 | 0.011046 | 280.0788 | 291.8204 | 0.6644 | 0.0023662 | 285.9496 | 5.8708 | 283.9927 | 1.0181 | 0.020902 | 1.0183 | 0.020907
282.18 | 12.6568 | 0.012379 | 0.011548 | 280.0673 | 292.7241 | 0.6759 | 0.0024072 | 286.3957 | 6.3284 | 284.2862 | 1.0197 | 0.022531 | 1.0199 | 0.022536
282.2 | 13.2844 | 0.012567 | 0.011835 | 280.3585 | 293.6429 | 0.3847 | 0.0013701 | 287.0007 | 6.6422 | 284.7866 | 1.0218 | 0.023648 | 1.0221 | 0.023654
282.22 | 13.8075 | 0.012754 | 0.012122 | 280.3578 | 294.1653 | 0.3854 | 0.0013726 | 287.2615 | 6.9037 | 284.9603 | 1.0227 | 0.024579 | 1.023 | 0.024585
282.24 | 14.0167 | 0.012754 | 0.012265 | 280.4544 | 294.4711 | 0.2888 | 0.0010285 | 287.4627 | 7.0083 | 285.1266 | 1.0235 | 0.024952 | 1.0237 | 0.024958
282.26 | 13.8859 | 0.012754 | 0.012265 | 280.4498 | 294.3357 | 0.2934 | 0.0010449 | 287.3928 | 6.943 | 285.0784 | 1.0232 | 0.024719 | 1.0234 | 0.024725
282.28 | 13.6767 | 0.012754 | 0.01205 | 280.6658 | 294.3425 | 0.0774 | 0.00027565 | 287.5041 | 6.8383 | 285.2247 | 1.0236 | 0.024347 | 1.0238 | 0.024352
282.3 | 13.389 | 0.012754 | 0.011691 | 280.4561 | 293.8451 | 0.2871 | 0.0010225 | 287.1506 | 6.6945 | 284.9191 | 1.0223 | 0.023835 | 1.0226 | 0.02384
282.32 | 12.7353 | 0.012754 | 0.011117 | 280.8523 | 293.5876 | -0.1091 | -0.00038855 | 287.2199 | 6.3676 | 285.0974 | 1.0226 | 0.022671 | 1.0228 | 0.022676
282.34 | 11.8462 | 0.012754 | 0.010328 | 281.24 | 293.0862 | -0.4968 | -0.0017693 | 287.1631 | 5.9231 | 285.1887 | 1.0224 | 0.021088 | 1.0226 | 0.021093
282.36 | 10.957 | 0.012567 | 0.0094678 | 281.559 | 292.516 | -0.8158 | -0.0029054 | 287.0375 | 5.4785 | 285.2113 | 1.0219 | 0.019505 | 1.0222 | 0.01951
282.38 | 9.7018 | 0.012379 | 0.0083919 | 281.7652 | 291.467 | -1.022 | -0.0036398 | 286.6161 | 4.8509 | 284.9991 | 1.0204 | 0.017271 | 1.0207 | 0.017275
282.4 | 8.342 | 0.011817 | 0.0074595 | 281.7946 | 290.1366 | -1.0514 | -0.0037445 | 285.9656 | 4.171 | 284.5753 | 1.0181 | 0.01485 | 1.0184 | 0.014854
282.42 | 6.9037 | 0.011817 | 0.006527 | 281.7764 | 288.6801 | -1.0332 | -0.0036797 | 285.2283 | 3.4519 | 284.0776 | 1.0155 | 0.01229 | 1.0157 | 0.012293
282.44 | 5.2562 | 0.011442 | 0.005738 | 281.8967 | 287.1529 | -1.1535 | -0.0041081 | 284.5248 | 2.6281 | 283.6488 | 1.013 | 0.0093569 | 1.0132 | 0.0093591
282.46 | 3.5565 | 0.011254 | 0.0048056 | 281.7543 | 285.3108 | -1.0111 | -0.003601 | 283.5325 | 1.7782 | 282.9398 | 1.0095 | 0.0063311 | 1.0097 | 0.0063325
282.48 | 1.7782 | 0.010879 | 0.0040166 | 281.9987 | 283.7769 | -1.2555 | -0.0044714 | 282.8878 | 0.88912 | 282.5914 | 1.0072 | 0.0031655 | 1.0074 | 0.0031663
282.5 | 0.1046 | 0.010504 | 0.0031559 | 281.9908 | 282.0954 | -1.2476 | -0.0044432 | 282.0431 | 0.052301 | 282.0257 | 1.0042 | 0.00018621 | 1.0044 | 0.00018625
282.52 | -1.7259 | 0.010129 | 0.0023669 | 281.8505 | 280.1246 | -1.1073 | -0.0039436 | 280.9875 | -0.86297 | 281.2752 | 1.0004 | -0.0030724 | 1.0006 | -0.0030731
282.54 | -3.478 | 0.009941 | 0.001578 | 282.2085 | 278.7305 | -1.4653 | -0.0052185 | 280.4695 | -1.739 | 281.0492 | 0.99856 | -0.0061914 | 0.99879 | -0.0061929
282.56 | -5.1516 | 0.0091907 | 0.00071725 | 282.0123 | 276.8607 | -1.2691 | -0.0045198 | 279.4365 | -2.5758 | 280.2951 | 0.99488 | -0.0091707 | 0.99511 | -0.0091729
282.58 | -6.8514 | 0.0088156 | -7.1726e-05 | 281.8251 | 274.9737 | -1.0819 | -0.0038531 | 278.3994 | -3.4257 | 279.5413 | 0.99119 | -0.012197 | 0.99142 | -0.012199
282.6 | -8.2897 | 0.008628 | -0.00086071 | 281.8829 | 273.5932 | -1.1397 | -0.004059 | 277.738 | -4.1449 | 279.1197 | 0.98884 | -0.014757 | 0.98907 | -0.01476
282.62 | -9.6234 | 0.0078778 | -0.0015062 | 281.7483 | 272.1249 | -1.0051 | -0.0035796 | 276.9366 | -4.8117 | 278.5405 | 0.98598 | -0.017131 | 0.98621 | -0.017135
282.64 | -10.774 | 0.0076902 | -0.0021518 | 281.422 | 270.648 | -0.6788 | -0.0024175 | 276.035 | -5.387 | 277.8307 | 0.98277 | -0.019179 | 0.983 | -0.019184
282.66 | -11.82 | 0.0073151 | -0.0027256 | 281.4534 | 269.6334 | -0.7102 | -0.0025293 | 275.5434 | -5.91 | 277.5134 | 0.98102 | -0.021041 | 0.98125 | -0.021046
282.68 | -12.7353 | 0.0073151 | -0.0031559 | 281.3715 | 268.6362 | -0.6283 | -0.0022376 | 275.0039 | -6.3676 | 277.1264 | 0.9791 | -0.022671 | 0.97933 | -0.022676
282.7 | -13.3106 | 0.0069399 | -0.0035863 | 282.5693 | 269.2587 | -0.8261 | -0.0029421 | 275.914 | -6.6553 | 278.1324 | 0.98234 | -0.023695 | 0.98257 | -0.0237
282.72 | -13.7813 | 0.0069399 | -0.0038732 | 282.4184 | 268.6371 | -0.6752 | -0.0024047 | 275.5277 | -6.8907 | 277.8246 | 0.98097 | -0.024533 | 0.98119 | -0.024539
282.74 | -13.9382 | 0.0067524 | -0.0040166 | 281.0697 | 267.1315 | -0.3265 | -0.0011628 | 274.1006 | -6.9691 | 276.4236 | 0.97588 | -0.024812 | 0.97611 | -0.024818
282.76 | -14.0167 | 0.0067524 | -0.0040884 | 281.3309 | 267.3142 | -0.5877 | -0.002093 | 274.3226 | -7.0083 | 276.6587 | 0.97668 | -0.024952 | 0.9769 | -0.024958
282.78 | -13.8336 | 0.0067524 | -0.0038732 | 281.0833 | 267.2497 | -0.3401 | -0.0012112 | 274.1665 | -6.9168 | 276.4721 | 0.97612 | -0.024626 | 0.97635 | -0.024632
282.8 | -13.2321 | 0.0067524 | -0.0034428 | 280.9476 | 267.7155 | -0.2044 | -0.00072795 | 274.3315 | -6.6161 | 276.5369 | 0.97671 | -0.023555 | 0.97693 | -0.023561
282.82 | -12.7876 | 0.0067524 | -0.002869 | 280.8825 | 268.0949 | -0.1393 | -0.00049611 | 274.4887 | -6.3938 | 276.62 | 0.97727 | -0.022764 | 0.97749 | -0.022769
282.84 | -11.9246 | 0.0067524 | -0.0021518 | 280.5272 | 268.6026 | 0.216 | 0.00076927 | 274.5649 | -5.9623 | 276.5523 | 0.97754 | -0.021228 | 0.97777 | -0.021233
282.86 | -10.8263 | 0.0071275 | -0.0012911 | 280.1749 | 269.3486 | 0.5683 | 0.002024 | 274.7618 | -5.4131 | 276.5661 | 0.97824 | -0.019273 | 0.97847 | -0.019277
282.88 | -9.5972 | 0.0071275 | -0.00035863 | 280.1595 | 270.5623 | 0.5837 | 0.0020788 | 275.3609 | -4.7986 | 276.9604 | 0.98037 | -0.017085 | 0.9806 | -0.017089
282.9 | -8.1851 | 0.0073151 | 0.00064553 | 279.9932 | 271.8081 | 0.75 | 0.0026711 | 275.9007 | -4.0925 | 277.2648 | 0.98229 | -0.014571 | 0.98252 | -0.014574
282.92 | -6.7207 | 0.0078778 | 0.0016497 | 279.8245 | 273.1038 | 0.9187 | 0.0032719 | 276.4642 | -3.3603 | 277.5843 | 0.9843 | -0.011964 | 0.98453 | -0.011967
282.94 | -5.1255 | 0.0084405 | 0.0025821 | 279.8831 | 274.7576 | 0.8601 | 0.0030632 | 277.3204 | -2.5627 | 278.1746 | 0.98735 | -0.0091242 | 0.98758 | -0.0091263
282.96 | -3.3734 | 0.008628 | 0.0034428 | 279.7794 | 276.406 | 0.9638 | 0.0034325 | 278.0927 | -1.6867 | 278.6549 | 0.9901 | -0.0060052 | 0.99033 | -0.0060066
282.98 | -1.6213 | 0.0090031 | 0.0042318 | 279.7694 | 278.1481 | 0.9738 | 0.0034681 | 278.9587 | -0.81066 | 279.229 | 0.99318 | -0.0028862 | 0.99341 | -0.0028869
283 | 0.052301 | 0.0091907 | 0.0051642 | 279.7465 | 279.7988 | 0.9967 | 0.0035497 | 279.7727 | 0.02615 | 279.7639 | 0.99608 | 9.31e-05 | 0.99631 | 9.31e-05
283.02 | 1.7782 | 0.0097534 | 0.0059532 | 279.428 | 281.2062 | 1.3152 | 0.004684 | 280.3171 | 0.88912 | 280.0207 | 0.99802 | 0.0031655 | 0.99825 | 0.0031663
283.04 | 3.478 | 0.009941 | 0.0068139 | 279.4574 | 282.9354 | 1.2858 | 0.0045793 | 281.1964 | 1.739 | 280.6167 | 1.0011 | 0.0061914 | 1.0014 | 0.0061929
283.06 | 5.1778 | 0.010504 | 0.0076029 | 279.4407 | 284.6185 | 1.3025 | 0.0046388 | 282.0296 | 2.5889 | 281.1666 | 1.0041 | 0.0092173 | 1.0043 | 0.0092194
283.08 | 6.9037 | 0.011066 | 0.0084636 | 279.5614 | 286.4651 | 1.1818 | 0.0042089 | 283.0133 | 3.4519 | 281.8626 | 1.0076 | 0.01229 | 1.0079 | 0.012293
283.1 | 8.3682 | 0.011066 | 0.0093243 | 279.8647 | 288.2329 | 0.8785 | 0.0031287 | 284.0488 | 4.1841 | 282.6541 | 1.0113 | 0.014897 | 1.0115 | 0.0149
283.12 | 9.5449 | 0.011629 | 0.0099698 | 279.8874 | 289.4323 | 0.8558 | 0.0030479 | 284.6599 | 4.7725 | 283.069 | 1.0135 | 0.016991 | 1.0137 | 0.016995
283.14 | 10.8786 | 0.011817 | 0.010615 | 279.7794 | 290.658 | 0.9638 | 0.0034325 | 285.2187 | 5.4393 | 283.4056 | 1.0155 | 0.019366 | 1.0157 | 0.01937
283.16 | 11.7939 | 0.012192 | 0.011046 | 279.9282 | 291.7221 | 0.815 | 0.0029026 | 285.8251 | 5.8969 | 283.8595 | 1.0176 | 0.020995 | 1.0179 | 0.021
283.18 | 12.5522 | 0.012379 | 0.011548 | 280.2466 | 292.7988 | 0.4966 | 0.0017686 | 286.5227 | 6.2761 | 284.4307 | 1.0201 | 0.022345 | 1.0203 | 0.02235
283.2 | 13.2844 | 0.012754 | 0.011906 | 280.5493 | 293.8337 | 0.1939 | 0.00069056 | 287.1915 | 6.6422 | 284.9774 | 1.0225 | 0.023648 | 1.0227 | 0.023654
283.22 | 13.729 | 0.012942 | 0.012122 | 280.4625 | 294.1915 | 0.2807 | 0.00099969 | 287.327 | 6.8645 | 285.0388 | 1.023 | 0.02444 | 1.0232 | 0.024445
283.24 | 13.8859 | 0.012942 | 0.012337 | 280.4398 | 294.3257 | 0.3034 | 0.0010805 | 287.3828 | 6.943 | 285.0684 | 1.0232 | 0.024719 | 1.0234 | 0.024725
283.26 | 13.8859 | 0.01313 | 0.012337 | 280.6527 | 294.5386 | 0.0905 | 0.00032231 | 287.5957 | 6.943 | 285.2813 | 1.0239 | 0.024719 | 1.0242 | 0.024725
283.28 | 13.7551 | 0.01313 | 0.012265 | 280.904 | 294.6591 | -0.1608 | -0.00057268 | 287.7816 | 6.8776 | 285.489 | 1.0246 | 0.024486 | 1.0248 | 0.024492
283.3 | 13.3106 | 0.01313 | 0.011835 | 280.9246 | 294.2352 | -0.1814 | -0.00064604 | 287.5799 | 6.6553 | 285.3615 | 1.0239 | 0.023695 | 1.0241 | 0.0237
283.32 | 12.683 | 0.01313 | 0.011261 | 281.3225 | 294.0055 | -0.5793 | -0.0020631 | 287.664 | 6.3415 | 285.5502 | 1.0242 | 0.022578 | 1.0244 | 0.022583
283.34 | 11.8462 | 0.01313 | 0.010472 | 281.5914 | 293.4376 | -0.8482 | -0.00302 | 287.5145 | 5.9231 | 285.5401 | 1.0236 | 0.021088 | 1.0239 | 0.021093
283.36 | 10.957 | 0.012942 | 0.0095395 | 281.8807 | 292.8377 | -1.1375 | -0.0040511 | 287.3592 | 5.4785 | 285.533 | 1.0231 | 0.019505 | 1.0233 | 0.01951
283.38 | 9.5711 | 0.012379 | 0.0084636 | 281.6104 | 291.1815 | -0.8672 | -0.0030885 | 286.3959 | 4.7855 | 284.8008 | 1.0197 | 0.017038 | 1.0199 | 0.017042
283.4 | 8.2374 | 0.012192 | 0.0074595 | 281.5093 | 289.7467 | -0.7661 | -0.0027284 | 285.628 | 4.1187 | 284.2551 | 1.0169 | 0.014664 | 1.0172 | 0.014667
283.42 | 6.7207 | 0.012004 | 0.006527 | 281.7722 | 288.4929 | -1.029 | -0.0036647 | 285.1325 | 3.3603 | 284.0124 | 1.0152 | 0.011964 | 1.0154 | 0.011967
283.44 | 5.2301 | 0.011629 | 0.0056663 | 281.6688 | 286.8989 | -0.9256 | -0.0032965 | 284.2838 | 2.615 | 283.4122 | 1.0121 | 0.0093104 | 1.0124 | 0.0093126
283.46 | 3.5565 | 0.010879 | 0.0047339 | 282.0452 | 285.6017 | -1.302 | -0.004637 | 283.8234 | 1.7782 | 283.2307 | 1.0105 | 0.0063311 | 1.0107 | 0.0063325
283.48 | 1.8044 | 0.010691 | 0.0039449 | 281.6225 | 283.4269 | -0.8793 | -0.0031316 | 282.5247 | 0.90219 | 282.224 | 1.0059 | 0.0032121 | 1.0061 | 0.0032128
283.5 | 0.13075 | 0.010316 | 0.0031559 | 281.5245 | 281.6553 | -0.7813 | -0.0027825 | 281.5899 | 0.065376 | 281.5681 | 1.0025 | 0.00023276 | 1.0028 | 0.00023281
283.52 | -1.6213 | 0.009941 | 0.0022952 | 281.7972 | 280.1759 | -1.054 | -0.0037537 | 280.9865 | -0.81066 | 281.2568 | 1.0004 | -0.0028862 | 1.0006 | -0.0028869
283.54 | -3.4257 | 0.0095658 | 0.0015062 | 281.7178 | 278.2921 | -0.9746 | -0.003471 | 280.0049 | -1.7129 | 280.5759 | 0.99691 | -0.0060983 | 0.99714 | -0.0060997
283.56 | -5.1516 | 0.0090031 | 0.00064553 | 281.7377 | 276.5861 | -0.9945 | -0.0035418 | 279.1619 | -2.5758 | 280.0205 | 0.9939 | -0.0091707 | 0.99414 | -0.0091729
283.58 | -6.7468 | 0.008628 | -0.00014345 | 281.8381 | 275.0913 | -1.0949 | -0.0038994 | 278.4647 | -3.3734 | 279.5892 | 0.99142 | -0.01201 | 0.99165 | -0.012013
283.6 | -8.2374 | 0.0084405 | -0.00086071 | 281.6606 | 273.4232 | -0.9174 | -0.0032672 | 277.5419 | -4.1187 | 278.9148 | 0.98814 | -0.014664 | 0.98837 | -0.014667
283.62 | -9.5972 | 0.0082529 | -0.0015062 | 281.6839 | 272.0867 | -0.9407 | -0.0033502 | 276.8853 | -4.7986 | 278.4848 | 0.9858 | -0.017085 | 0.98603 | -0.017089
283.64 | -10.7217 | 0.0078778 | -0.0021518 | 281.8064 | 271.0847 | -1.0632 | -0.0037865 | 276.4456 | -5.3608 | 278.2325 | 0.98423 | -0.019086 | 0.98446 | -0.019091
283.66 | -11.7677 | 0.0075026 | -0.0027256 | 281.7849 | 270.0172 | -1.0417 | -0.0037099 | 275.901 | -5.8839 | 277.8623 | 0.98229 | -0.020948 | 0.98252 | -0.020953
283.68 | -12.6045 | 0.0073151 | -0.0031559 | 281.5067 | 268.9022 | -0.7635 | -0.0027191 | 275.2044 | -6.3023 | 277.3052 | 0.97981 | -0.022438 | 0.98004 | -0.022443
283.7 | -13.2844 | 0.0071275 | -0.0035863 | 281.4402 | 268.1558 | -0.697 | -0.0024823 | 274.798 | -6.6422 | 277.0121 | 0.97837 | -0.023648 | 0.9786 | -0.023654
283.72 | -13.8336 | 0.0069399 | -0.0038732 | 281.2771 | 267.4435 | -0.5339 | -0.0019014 | 274.3603 | -6.9168 | 276.6659 | 0.97681 | -0.024626 | 0.97704 | -0.024632
283.74 | -14.1213 | 0.0067524 | -0.0040166 | 280.9037 | 266.7824 | -0.1605 | -0.00057161 | 273.8431 | -7.0606 | 276.1966 | 0.97497 | -0.025138 | 0.97519 | -0.025144
283.76 | -14.0167 | 0.0065648 | -0.0040884 | 281.1592 | 267.1425 | -0.416 | -0.0014816 | 274.1509 | -7.0083 | 276.487 | 0.97606 | -0.024952 | 0.97629 | -0.024958
283.78 | -13.8598 | 0.0065648 | -0.0039449 | 280.8088 | 266.949 | -0.0656 | -0.00023363 | 273.8789 | -6.9299 | 276.1889 | 0.9751 | -0.024673 | 0.97532 | -0.024678
283.8 | -13.5198 | 0.0065648 | -0.0035863 | 280.757 | 267.2372 | -0.0138 | -4.9148e-05 | 273.9971 | -6.7599 | 276.2504 | 0.97552 | -0.024067 | 0.97574 | -0.024073
283.82 | -12.7614 | 0.0065648 | -0.0029407 | 280.5695 | 267.8081 | 0.1737 | 0.00061862 | 274.1888 | -6.3807 | 276.3157 | 0.9762 | -0.022717 | 0.97643 | -0.022723
283.84 | -11.8985 | 0.0065648 | -0.0022235 | 280.2233 | 268.3248 | 0.5199 | 0.0018516 | 274.2741 | -5.9492 | 276.2571 | 0.9765 | -0.021181 | 0.97673 | -0.021186
283.86 | -10.9309 | 0.0067524 | -0.0013628 | 279.8964 | 268.9655 | 0.8468 | 0.0030158 | 274.431 | -5.4654 | 276.2528 | 0.97706 | -0.019459 | 0.97729 | -0.019463
283.88 | -9.6495 | 0.0071275 | -0.00035863 | 280.0911 | 270.4416 | 0.6521 | 0.0023224 | 275.2663 | -4.8248 | 276.8746 | 0.98004 | -0.017178 | 0.98026 | -0.017182
283.9 | -8.3943 | 0.0073151 | 0.0005738 | 279.7737 | 271.3794 | 0.9695 | 0.0034528 | 275.5765 | -4.1972 | 276.9756 | 0.98114 | -0.014943 | 0.98137 | -0.014947
283.92 | -6.7991 | 0.0075026 | 0.001578 | 279.6854 | 272.8863 | 1.0578 | 0.0037673 | 276.2858 | -3.3996 | 277.419 | 0.98366 | -0.012104 | 0.98389 | -0.012106
283.94 | -5.1255 | 0.0078778 | 0.0025821 | 279.4583 | 274.3328 | 1.2849 | 0.0045761 | 276.8956 | -2.5627 | 277.7498 | 0.98584 | -0.0091242 | 0.98607 | -0.0091263
283.96 | -3.5565 | 0.0084405 | 0.0033711 | 279.5103 | 275.9538 | 1.2329 | 0.0043909 | 277.7321 | -1.7782 | 278.3248 | 0.98881 | -0.0063311 | 0.98904 | -0.0063325
283.98 | -1.7782 | 0.0088156 | 0.0042318 | 279.5775 | 277.7993 | 1.1657 | 0.0041515 | 278.6884 | -0.88912 | 278.9848 | 0.99222 | -0.0031655 | 0.99245 | -0.0031663
284 | 0 | 0.0093783 | 0.0051642 | 279.611 | 279.611 | 1.1322 | 0.0040322 | 279.611 | 0 | 279.611 | 0.9955 | 0 | 0.99574 | 0
284.02 | 1.7782 | 0.0097534 | 0.0060249 | 279.4371 | 281.2153 | 1.3061 | 0.0046516 | 280.3262 | 0.88912 | 280.0298 | 0.99805 | 0.0031655 | 0.99828 | 0.0031663
284.04 | 3.5303 | 0.009941 | 0.0068139 | 279.5578 | 283.0881 | 1.1854 | 0.0042217 | 281.323 | 1.7652 | 280.7346 | 1.0016 | 0.0062845 | 1.0018 | 0.006286
284.06 | 5.2039 | 0.010691 | 0.0076746 | 279.6651 | 284.869 | 1.0781 | 0.0038396 | 282.2671 | 2.602 | 281.3997 | 1.005 | 0.0092638 | 1.0052 | 0.009266
284.08 | 6.7991 | 0.010879 | 0.0084636 | 279.6791 | 286.4782 | 1.0641 | 0.0037897 | 283.0787 | 3.3996 | 281.9455 | 1.0078 | 0.012104 | 1.0081 | 0.012106
284.1 | 8.342 | 0.011442 | 0.0093243 | 279.8613 | 288.2033 | 0.8819 | 0.0031408 | 284.0323 | 4.171 | 282.642 | 1.0112 | 0.01485 | 1.0115 | 0.014854
284.12 | 9.5711 | 0.011629 | 0.0099698 | 279.6772 | 289.2483 | 1.066 | 0.0037965 | 284.4627 | 4.7855 | 282.8676 | 1.0128 | 0.017038 | 1.013 | 0.017042
284.14 | 10.9309 | 0.012004 | 0.010544 | 279.8193 | 290.7502 | 0.9239 | 0.0032904 | 285.2847 | 5.4654 | 283.4629 | 1.0157 | 0.019459 | 1.0159 | 0.019463
284.16 | 11.82 | 0.012192 | 0.011117 | 279.8181 | 291.6381 | 0.9251 | 0.0032947 | 285.7281 | 5.91 | 283.7581 | 1.0173 | 0.021041 | 1.0175 | 0.021046
284.18 | 12.7614 | 0.012379 | 0.011548 | 280.0603 | 292.8217 | 0.6829 | 0.0024321 | 286.441 | 6.3807 | 284.3141 | 1.0198 | 0.022717 | 1.0201 | 0.022723
284.2 | 13.3367 | 0.012379 | 0.011835 | 280.0864 | 293.4231 | 0.6568 | 0.0023391 | 286.7548 | 6.6684 | 284.532 | 1.0209 | 0.023742 | 1.0212 | 0.023747
284.22 | 13.7551 | 0.012567 | 0.01205 | 280.0117 | 293.7668 | 0.7315 | 0.0026052 | 286.8893 | 6.8776 | 284.5967 | 1.0214 | 0.024486 | 1.0217 | 0.024492
284.24 | 13.9644 | 0.012754 | 0.012265 | 280.1819 | 294.1463 | 0.5613 | 0.001999 | 287.1641 | 6.9822 | 284.8367 | 1.0224 | 0.024859 | 1.0226 | 0.024865
284.26 | 13.8859 | 0.012942 | 0.012265 | 280.3077 | 294.1936 | 0.4355 | 0.001551 | 287.2507 | 6.943 | 284.9363 | 1.0227 | 0.024719 | 1.0229 | 0.024725
284.28 | 13.7028 | 0.012942 | 0.012193 | 280.2584 | 293.9612 | 0.4848 | 0.0017266 | 287.1098 | 6.8514 | 284.826 | 1.0222 | 0.024393 | 1.0224 | 0.024399
284.3 | 13.3367 | 0.012942 | 0.011835 | 280.4706 | 293.8073 | 0.2726 | 0.00097084 | 287.139 | 6.6684 | 284.9162 | 1.0223 | 0.023742 | 1.0225 | 0.023747
284.32 | 12.7353 | 0.012942 | 0.011189 | 280.6276 | 293.3629 | 0.1156 | 0.0004117 | 286.9952 | 6.3676 | 284.8727 | 1.0218 | 0.022671 | 1.022 | 0.022676
284.34 | 11.9246 | 0.012942 | 0.010472 | 281.1184 | 293.043 | -0.3752 | -0.0013362 | 287.0807 | 5.9623 | 285.0933 | 1.0221 | 0.021228 | 1.0223 | 0.021233
284.36 | 10.8001 | 0.012942 | 0.0095395 | 281.2469 | 292.047 | -0.5037 | -0.0017939 | 286.647 | 5.4001 | 284.8469 | 1.0206 | 0.019226 | 1.0208 | 0.01923
284.38 | 9.6234 | 0.012379 | 0.0084636 | 281.3122 | 290.9356 | -0.569 | -0.0020264 | 286.1239 | 4.8117 | 284.52 | 1.0187 | 0.017131 | 1.0189 | 0.017135
284.4 | 8.2374 | 0.012379 | 0.0075312 | 281.5928 | 289.8302 | -0.8496 | -0.0030258 | 285.7115 | 4.1187 | 284.3386 | 1.0172 | 0.014664 | 1.0175 | 0.014667
284.42 | 6.6945 | 0.011629 | 0.0065987 | 281.5544 | 288.2489 | -0.8112 | -0.002889 | 284.9017 | 3.3473 | 283.7859 | 1.0143 | 0.011917 | 1.0146 | 0.01192
284.44 | 5.1255 | 0.011442 | 0.005738 | 281.5239 | 286.6494 | -0.7807 | -0.0027804 | 284.0866 | 2.5627 | 283.2324 | 1.0114 | 0.0091242 | 1.0117 | 0.0091263
284.46 | 3.5042 | 0.011066 | 0.0048056 | 281.6035 | 285.1077 | -0.8603 | -0.0030639 | 283.3556 | 1.7521 | 282.7716 | 1.0088 | 0.006238 | 1.0091 | 0.0062394
284.48 | 1.7259 | 0.011066 | 0.0040166 | 281.4446 | 283.1705 | -0.7014 | -0.002498 | 282.3076 | 0.86297 | 282.0199 | 1.0051 | 0.0030724 | 1.0053 | 0.0030731
284.5 | -0.052301 | 0.010504 | 0.0032276 | 281.6651 | 281.6128 | -0.9219 | -0.0032833 | 281.6389 | -0.02615 | 281.6477 | 1.0027 | -9.31e-05 | 1.003 | -9.31e-05
284.52 | -1.6736 | 0.010129 | 0.0023669 | 281.7265 | 280.0529 | -0.9833 | -0.0035019 | 280.8897 | -0.83682 | 281.1686 | 1.0001 | -0.0029793 | 1.0003 | -0.00298
284.54 | -3.5565 | 0.0097534 | 0.001578 | 281.7921 | 278.2356 | -1.0489 | -0.0037356 | 280.0139 | -1.7782 | 280.6066 | 0.99694 | -0.0063311 | 0.99717 | -0.0063325
284.56 | -5.1778 | 0.0093783 | 0.00071725 | 281.9161 | 276.7383 | -1.1729 | -0.0041772 | 279.3272 | -2.5889 | 280.1902 | 0.99449 | -0.0092173 | 0.99472 | -0.0092194
284.58 | -6.8253 | 0.0091907 | -7.1726e-05 | 282.0135 | 275.1882 | -1.2703 | -0.0045241 | 278.6009 | -3.4126 | 279.7384 | 0.99191 | -0.01215 | 0.99214 | -0.012153
284.6 | -8.1589 | 0.0088156 | -0.00078898 | 281.9796 | 273.8207 | -1.2364 | -0.0044033 | 277.9001 | -4.0795 | 279.26 | 0.98941 | -0.014524 | 0.98964 | -0.014528
284.62 | -9.6234 | 0.0082529 | -0.0014345 | 281.8133 | 272.1899 | -1.0701 | -0.0038111 | 277.0016 | -4.8117 | 278.6055 | 0.98621 | -0.017131 | 0.98644 | -0.017135
284.64 | -10.7217 | 0.0080653 | -0.00208 | 281.8889 | 271.1672 | -1.1457 | -0.0040803 | 276.5281 | -5.3608 | 278.315 | 0.98453 | -0.019086 | 0.98476 | -0.019091
284.66 | -11.7416 | 0.0078778 | -0.0025821 | 281.9645 | 270.2229 | -1.2213 | -0.0043496 | 276.0937 | -5.8708 | 278.0506 | 0.98298 | -0.020902 | 0.98321 | -0.020907
284.68 | -12.6307 | 0.0075026 | -0.0030842 | 281.9566 | 269.3259 | -1.2134 | -0.0043214 | 275.6413 | -6.3153 | 277.7464 | 0.98137 | -0.022485 | 0.9816 | -0.02249
284.7 | -13.2844 | 0.0075026 | -0.0034428 | 281.4779 | 268.1935 | -0.7347 | -0.0026166 | 274.8357 | -6.6422 | 277.0498 | 0.9785 | -0.023648 | 0.97873 | -0.023654
284.72 | -13.7551 | 0.0071275 | -0.0038015 | 281.7092 | 267.9541 | -0.966 | -0.0034403 | 274.8316 | -6.8776 | 277.1242 | 0.97849 | -0.024486 | 0.97872 | -0.024492
284.74 | -13.8598 | 0.0071275 | -0.0039449 | 281.4477 | 267.5879 | -0.7045 | -0.002509 | 274.5178 | -6.9299 | 276.8278 | 0.97737 | -0.024673 | 0.9776 | -0.024678
284.76 | -13.8859 | 0.0069399 | -0.0040166 | 281.1088 | 267.2229 | -0.3656 | -0.0013021 | 274.1658 | -6.943 | 276.4802 | 0.97612 | -0.024719 | 0.97634 | -0.024725
284.78 | -13.6767 | 0.0069399 | -0.0038732 | 281.0222 | 267.3455 | -0.279 | -0.00099364 | 274.1839 | -6.8383 | 276.4633 | 0.97618 | -0.024347 | 0.97641 | -0.024352
284.8 | -13.3106 | 0.0069399 | -0.0034428 | 280.7915 | 267.4809 | -0.0483 | -0.00017202 | 274.1362 | -6.6553 | 276.3546 | 0.97601 | -0.023695 | 0.97624 | -0.0237
284.82 | -12.8137 | 0.0069399 | -0.002869 | 280.7305 | 267.9168 | 0.0127 | 4.523e-05 | 274.3236 | -6.4069 | 276.4593 | 0.97668 | -0.02281 | 0.97691 | -0.022816
284.84 | -11.9769 | 0.0069399 | -0.0021518 | 280.217 | 268.2401 | 0.5262 | 0.001874 | 274.2285 | -5.9885 | 276.2247 | 0.97634 | -0.021321 | 0.97657 | -0.021326
284.86 | -10.957 | 0.0073151 | -0.0011476 | 280.3751 | 269.4181 | 0.3681 | 0.001311 | 274.8966 | -5.4785 | 276.7228 | 0.97872 | -0.019505 | 0.97895 | -0.01951
284.88 | -9.6757 | 0.0078778 | -7.1726e-05 | 280.4002 | 270.7245 | 0.343 | 0.0012216 | 275.5624 | -4.8378 | 277.175 | 0.98109 | -0.017224 | 0.98132 | -0.017228
284.9 | -8.4205 | 0.0080653 | 0.00093243 | 280.4002 | 271.9797 | 0.343 | 0.0012216 | 276.19 | -4.2102 | 277.5934 | 0.98332 | -0.01499 | 0.98355 | -0.014993
284.92 | -6.8776 | 0.0082529 | 0.0018649 | 280.2772 | 273.3996 | 0.466 | 0.0016596 | 276.8384 | -3.4388 | 277.9847 | 0.98563 | -0.012243 | 0.98586 | -0.012246
284.94 | -5.1778 | 0.0084405 | 0.0027256 | 279.7867 | 274.6089 | 0.9565 | 0.0034065 | 277.1978 | -2.5889 | 278.0608 | 0.98691 | -0.0092173 | 0.98714 | -0.0092194
284.96 | -3.4519 | 0.0090031 | 0.0035863 | 279.8471 | 276.3952 | 0.8961 | 0.0031914 | 278.1212 | -1.7259 | 278.6965 | 0.9902 | -0.0061449 | 0.99043 | -0.0061463
284.98 | -1.6736 | 0.0091907 | 0.0043753 | 279.8904 | 278.2168 | 0.8528 | 0.0030372 | 279.0536 | -0.83682 | 279.3325 | 0.99352 | -0.0029793 | 0.99375 | -0.00298
285 | -0.02615 | 0.0095658 | 0.0053077 | 279.6844 | 279.6582 | 1.0588 | 0.0037708 | 279.6713 | -0.013075 | 279.6757 | 0.99572 | -4.6552e-05 | 0.99595 | -4.6563e-05
285.02 | 1.7521 | 0.010129 | 0.0060967 | 279.6866 | 281.4387 | 1.0566 | 0.003763 | 280.5626 | 0.87604 | 280.2706 | 0.99889 | 0.003119 | 0.99912 | 0.0031197
285.04 | 3.478 | 0.010504 | 0.0069574 | 279.8986 | 283.3766 | 0.8446 | 0.003008 | 281.6376 | 1.739 | 281.0579 | 1.0027 | 0.0061914 | 1.003 | 0.0061929
285.06 | 5.1255 | 0.010691 | 0.0077464 | 279.9161 | 285.0416 | 0.8271 | 0.0029457 | 282.4788 | 2.5627 | 281.6246 | 1.0057 | 0.0091242 | 1.0059 | 0.0091263
285.08 | 6.8776 | 0.011442 | 0.0085353 | 280.0249 | 286.9025 | 0.7183 | 0.0025582 | 283.4637 | 3.4388 | 282.3174 | 1.0092 | 0.012243 | 1.0095 | 0.012246
285.1 | 8.2374 | 0.011442 | 0.0093243 | 279.881 | 288.1184 | 0.8622 | 0.0030707 | 283.9997 | 4.1187 | 282.6268 | 1.0111 | 0.014664 | 1.0114 | 0.014667
285.12 | 9.6234 | 0.011817 | 0.0099698 | 279.8538 | 289.4772 | 0.8894 | 0.0031675 | 284.6655 | 4.8117 | 283.0616 | 1.0135 | 0.017131 | 1.0137 | 0.017135
285.14 | 10.9309 | 0.012004 | 0.010615 | 279.8862 | 290.8171 | 0.857 | 0.0030521 | 285.3516 | 5.4654 | 283.5298 | 1.0159 | 0.019459 | 1.0162 | 0.019463
285.16 | 11.8985 | 0.012192 | 0.011117 | 279.8271 | 291.7256 | 0.9161 | 0.0032626 | 285.7763 | 5.9492 | 283.7933 | 1.0175 | 0.021181 | 1.0177 | 0.021186
285.18 | 12.683 | 0.012567 | 0.011548 | 279.9693 | 292.6523 | 0.7739 | 0.0027562 | 286.3108 | 6.3415 | 284.197 | 1.0194 | 0.022578 | 1.0196 | 0.022583
285.2 | 13.3367 | 0.012754 | 0.011906 | 280.0627 | 293.3994 | 0.6805 | 0.0024235 | 286.7311 | 6.6684 | 284.5083 | 1.0209 | 0.023742 | 1.0211 | 0.023747
285.22 | 13.7813 | 0.012942 | 0.012193 | 280.295 | 294.0763 | 0.4482 | 0.0015962 | 287.1857 | 6.8907 | 284.8888 | 1.0225 | 0.024533 | 1.0227 | 0.024539
285.24 | 13.9905 | 0.012942 | 0.012337 | 280.1102 | 294.1007 | 0.633 | 0.0022544 | 287.1055 | 6.9953 | 284.7737 | 1.0222 | 0.024905 | 1.0224 | 0.024911
285.26 | 13.9905 | 0.01313 | 0.012337 | 280.3994 | 294.3899 | 0.3438 | 0.0012244 | 287.3947 | 6.9953 | 285.0629 | 1.0232 | 0.024905 | 1.0235 | 0.024911
285.28 | 13.7551 | 0.01313 | 0.012193 | 280.4825 | 294.2376 | 0.2607 | 0.00092846 | 287.3601 | 6.8776 | 285.0675 | 1.0231 | 0.024486 | 1.0233 | 0.024492
285.3 | 13.4152 | 0.01313 | 0.011835 | 280.4746 | 293.8898 | 0.2686 | 0.0009566 | 287.1822 | 6.7076 | 284.9463 | 1.0225 | 0.023881 | 1.0227 | 0.023887
285.32 | 12.6568 | 0.01313 | 0.011261 | 280.9787 | 293.6355 | -0.2355 | -0.000839 | 287.3071 | 6.3284 | 285.1976 | 1.0229 | 0.022531 | 1.0231 | 0.022536
285.34 | 11.8985 | 0.01313 | 0.010472 | 281.1498 | 293.0483 | -0.4066 | -0.0014481 | 287.099 | 5.9492 | 285.116 | 1.0222 | 0.021181 | 1.0224 | 0.021186
285.36 | 10.8001 | 0.012942 | 0.0096112 | 281.6177 | 292.4178 | -0.8745 | -0.0031145 | 287.0178 | 5.4001 | 285.2177 | 1.0219 | 0.019226 | 1.0221 | 0.01923
285.38 | 9.5972 | 0.012567 | 0.0085353 | 281.5417 | 291.1389 | -0.7985 | -0.0028438 | 286.3403 | 4.7986 | 284.7408 | 1.0195 | 0.017085 | 1.0197 | 0.017089
285.4 | 8.3159 | 0.012379 | 0.0076029 | 281.7601 | 290.076 | -1.0169 | -0.0036216 | 285.918 | 4.1579 | 284.5321 | 1.018 | 0.014804 | 1.0182 | 0.014807
285.42 | 6.7468 | 0.012004 | 0.0066705 | 281.7501 | 288.4969 | -1.0069 | -0.003586 | 285.1235 | 3.3734 | 283.999 | 1.0151 | 0.01201 | 1.0154 | 0.012013
285.44 | 5.0209 | 0.011817 | 0.0058098 | 281.8118 | 286.8327 | -1.0686 | -0.0038057 | 284.3222 | 2.5104 | 283.4854 | 1.0123 | 0.008938 | 1.0125 | 0.0089401
285.46 | 3.5565 | 0.011629 | 0.0048773 | 282.0527 | 285.6092 | -1.3095 | -0.0046637 | 283.8309 | 1.7782 | 283.2382 | 1.0105 | 0.0063311 | 1.0108 | 0.0063325
285.48 | 1.7782 | 0.011254 | 0.0040166 | 282.0598 | 283.838 | -1.3166 | -0.004689 | 282.9489 | 0.88912 | 282.6525 | 1.0074 | 0.0031655 | 1.0076 | 0.0031663
285.5 | -0.13075 | 0.010504 | 0.0032276 | 282.0767 | 281.9459 | -1.3335 | -0.0047492 | 282.0113 | -0.065376 | 282.0331 | 1.004 | -0.000233 | 1.0043 | -0.000233
285.52 | -1.8305 | 0.010316 | 0.0024387 | 282.0186 | 280.1881 | -1.2754 | -0.0045422 | 281.1033 | -0.91527 | 281.4084 | 1.0008 | -0.0032586 | 1.001 | -0.0032594
285.54 | -3.7134 | 0.010129 | 0.0016497 | 282.1351 | 278.4217 | -1.3919 | -0.0049571 | 280.2784 | -1.8567 | 280.8973 | 0.99788 | -0.0066104 | 0.99811 | -0.0066119
285.56 | -5.1778 | 0.0095658 | 0.00071725 | 281.8184 | 276.6406 | -1.0752 | -0.0038292 | 279.2295 | -2.5889 | 280.0925 | 0.99415 | -0.0092173 | 0.99438 | -0.0092194
285.58 | -6.7207 | 0.0090031 | 0 | 281.9076 | 275.1869 | -1.1644 | -0.0041469 | 278.5473 | -3.3603 | 279.6674 | 0.99172 | -0.011964 | 0.99195 | -0.011967
285.6 | -8.3159 | 0.008628 | -0.00078898 | 281.9473 | 273.6314 | -1.2041 | -0.0042883 | 277.7894 | -4.1579 | 279.1753 | 0.98902 | -0.014804 | 0.98925 | -0.014807
285.62 | -9.6495 | 0.0084405 | -0.0015062 | 282.6781 | 273.0286 | -0.9349 | -0.0033296 | 277.8533 | -4.8248 | 279.4616 | 0.98925 | -0.017178 | 0.98948 | -0.017182
285.64 | -10.7478 | 0.0080653 | -0.00208 | 281.7268 | 270.979 | -0.9836 | -0.003503 | 276.3529 | -5.3739 | 278.1442 | 0.9839 | -0.019133 | 0.98413 | -0.019137
285.66 | -11.7677 | 0.0078778 | -0.0026538 | 282.5662 | 270.7985 | -0.823 | -0.0029311 | 276.6823 | -5.8839 | 278.6436 | 0.98508 | -0.020948 | 0.98531 | -0.020953
285.68 | -12.5522 | 0.0073151 | -0.0030842 | 281.3401 | 268.7879 | -0.5969 | -0.0021258 | 275.064 | -6.2761 | 277.156 | 0.97931 | -0.022345 | 0.97954 | -0.02235
285.7 | -13.3367 | 0.0071275 | -0.0035863 | 281.5865 | 268.2498 | -0.8433 | -0.0030033 | 274.9181 | -6.6684 | 277.1409 | 0.9788 | -0.023742 | 0.97902 | -0.023747
285.72 | -13.6505 | 0.0069399 | -0.0038732 | 282.246 | 268.5955 | -0.5028 | -0.0017907 | 275.4207 | -6.8253 | 277.6958 | 0.98058 | -0.0243 | 0.98081 | -0.024306
285.74 | -13.9644 | 0.0067524 | -0.0040884 | 280.9615 | 266.9971 | -0.2183 | -0.00077746 | 273.9793 | -6.9822 | 276.3067 | 0.97545 | -0.024859 | 0.97568 | -0.024865
285.76 | -13.9382 | 0.0067524 | -0.0040884 | 281.8977 | 267.9595 | -0.1545 | -0.00055024 | 274.9286 | -6.9691 | 277.2516 | 0.97883 | -0.024812 | 0.97906 | -0.024818
285.78 | -13.7813 | 0.0067524 | -0.0038732 | 280.7816 | 267.0003 | -0.0384 | -0.00013676 | 273.8909 | -6.8907 | 276.1878 | 0.97514 | -0.024533 | 0.97537 | -0.024539
285.8 | -13.3367 | 0.0067524 | -0.0034428 | 281.0872 | 267.7505 | -0.344 | -0.0012251 | 274.4188 | -6.6684 | 276.6416 | 0.97702 | -0.023742 | 0.97725 | -0.023747
285.82 | -12.7876 | 0.0067524 | -0.0029407 | 280.5959 | 267.8083 | 0.1473 | 0.0005246 | 274.2021 | -6.3938 | 276.3334 | 0.97625 | -0.022764 | 0.97647 | -0.022769
285.84 | -11.9769 | 0.0069399 | -0.0022235 | 280.087 | 268.1101 | 0.6562 | 0.002337 | 274.0985 | -5.9885 | 276.0947 | 0.97588 | -0.021321 | 0.9761 | -0.021326
285.86 | -10.9832 | 0.0069399 | -0.0012911 | 279.8157 | 268.8325 | 0.9275 | 0.0033032 | 274.3241 | -5.4916 | 276.1546 | 0.97668 | -0.019552 | 0.97691 | -0.019556
285.88 | -9.7541 | 0.0073151 | -0.00035863 | 279.6696 | 269.9155 | 1.0736 | 0.0038235 | 274.7925 | -4.8771 | 276.4182 | 0.97835 | -0.017364 | 0.97858 | -0.017368
285.9 | -8.342 | 0.0076902 | 0.00071725 | 279.5272 | 271.1852 | 1.216 | 0.0043307 | 275.3562 | -4.171 | 276.7465 | 0.98036 | -0.01485 | 0.98058 | -0.014854
285.92 | -6.8253 | 0.0078778 | 0.0016497 | 279.3978 | 272.5725 | 1.3454 | 0.0047915 | 275.9852 | -3.4126 | 277.1227 | 0.98259 | -0.01215 | 0.98282 | -0.012153
285.94 | -5.1516 | 0.0082529 | 0.0026538 | 279.3766 | 274.225 | 1.3666 | 0.004867 | 276.8008 | -2.5758 | 277.6594 | 0.9855 | -0.0091707 | 0.98573 | -0.0091729
285.96 | -3.5042 | 0.0084405 | 0.0034428 | 279.4927 | 275.9885 | 1.2505 | 0.0044536 | 277.7406 | -1.7521 | 278.3246 | 0.98884 | -0.006238 | 0.98907 | -0.0062394
285.98 | -1.8305 | 0.0091907 | 0.0043035 | 279.4725 | 277.642 | 1.2707 | 0.0045255 | 278.5572 | -0.91527 | 278.8623 | 0.99175 | -0.0032586 | 0.99198 | -0.0032594
286 | -0.078451 | 0.0091907 | 0.0051642 | 279.4329 | 279.3544 | 1.3103 | 0.0046665 | 279.3937 | -0.039226 | 279.4067 | 0.99473 | -0.00014 | 0.99496 | -0.00014
286.02 | 1.6998 | 0.0095658 | 0.0060249 | 279.4124 | 281.1122 | 1.3308 | 0.0047395 | 280.2623 | 0.84989 | 279.979 | 0.99782 | 0.0030259 | 0.99805 | 0.0030266
286.04 | 3.478 | 0.010129 | 0.0068856 | 279.4479 | 282.9259 | 1.2953 | 0.0046131 | 281.1869 | 1.739 | 280.6072 | 1.0011 | 0.0061914 | 1.0013 | 0.0061929
286.06 | 5.1516 | 0.010504 | 0.0076029 | 279.3751 | 284.5267 | 1.3681 | 0.0048724 | 281.9509 | 2.5758 | 281.0923 | 1.0038 | 0.0091707 | 1.0041 | 0.0091729
286.08 | 6.7207 | 0.010691 | 0.0083919 | 279.2563 | 285.977 | 1.4869 | 0.0052955 | 282.6166 | 3.3603 | 281.4965 | 1.0062 | 0.011964 | 1.0064 | 0.011967
286.1 | 8.2897 | 0.011442 | 0.0092526 | 279.483 | 287.7727 | 1.2602 | 0.0044881 | 283.6279 | 4.1449 | 282.2462 | 1.0098 | 0.014757 | 1.01 | 0.01476
286.12 | 9.6495 | 0.011629 | 0.0099698 | 279.666 | 289.3155 | 1.0772 | 0.0038364 | 284.4908 | 4.8248 | 282.8825 | 1.0129 | 0.017178 | 1.0131 | 0.017182
286.14 | 10.9047 | 0.012004 | 0.010615 | 279.5729 | 290.4776 | 1.1703 | 0.0041679 | 285.0253 | 5.4524 | 283.2078 | 1.0148 | 0.019412 | 1.015 | 0.019417
286.16 | 11.9246 | 0.012192 | 0.011117 | 279.7821 | 291.7067 | 0.9611 | 0.0034229 | 285.7444 | 5.9623 | 283.757 | 1.0173 | 0.021228 | 1.0176 | 0.021233
286.18 | 12.7353 | 0.012567 | 0.011548 | 279.9073 | 292.6426 | 0.8359 | 0.002977 | 286.2749 | 6.3676 | 284.1524 | 1.0192 | 0.022671 | 1.0195 | 0.022676
286.2 | 13.3367 | 0.012754 | 0.011906 | 280.0745 | 293.4112 | 0.6687 | 0.0023815 | 286.7429 | 6.6684 | 284.5201 | 1.0209 | 0.023742 | 1.0211 | 0.023747
286.22 | 13.8859 | 0.012942 | 0.012122 | 280.1259 | 294.0118 | 0.6173 | 0.0021985 | 287.0689 | 6.943 | 284.7545 | 1.0221 | 0.024719 | 1.0223 | 0.024725
286.24 | 13.9644 | 0.012942 | 0.012337 | 280.4038 | 294.3682 | 0.3394 | 0.0012087 | 287.386 | 6.9822 | 285.0586 | 1.0232 | 0.024859 | 1.0234 | 0.024865
286.26 | 13.9644 | 0.01313 | 0.012337 | 280.5735 | 294.5379 | 0.1697 | 0.00060437 | 287.5557 | 6.9822 | 285.2283 | 1.0238 | 0.024859 | 1.024 | 0.024865
286.28 | 13.729 | 0.01313 | 0.012193 | 280.7198 | 294.4488 | 0.0234 | 8.3337e-05 | 287.5843 | 6.8645 | 285.2961 | 1.0239 | 0.02444 | 1.0241 | 0.024445
286.3 | 13.3106 | 0.01313 | 0.011763 | 280.6742 | 293.9848 | 0.069 | 0.00024574 | 287.3295 | 6.6553 | 285.1111 | 1.023 | 0.023695 | 1.0232 | 0.0237
286.32 | 12.6307 | 0.01313 | 0.011189 | 280.9869 | 293.6176 | -0.2437 | -0.00086792 | 287.3022 | 6.3153 | 285.1971 | 1.0229 | 0.022485 | 1.0231 | 0.02249
286.34 | 11.8985 | 0.01313 | 0.0104 | 281.0918 | 292.9903 | -0.3486 | -0.0012415 | 287.041 | 5.9492 | 285.058 | 1.022 | 0.021181 | 1.0222 | 0.021186
286.36 | 10.8263 | 0.012754 | 0.0095395 | 281.3607 | 292.187 | -0.6175 | -0.0021992 | 286.7738 | 5.4131 | 284.9695 | 1.021 | 0.019273 | 1.0212 | 0.019277
286.38 | 9.6757 | 0.012567 | 0.0084636 | 281.5266 | 291.2023 | -0.7834 | -0.00279 | 286.3644 | 4.8378 | 284.7518 | 1.0195 | 0.017224 | 1.0198 | 0.017228
286.4 | 8.2374 | 0.012004 | 0.0074595 | 281.2647 | 289.5021 | -0.5215 | -0.0018573 | 285.3834 | 4.1187 | 284.0105 | 1.0161 | 0.014664 | 1.0163 | 0.014667
286.42 | 6.6945 | 0.011817 | 0.006527 | 281.2665 | 287.961 | -0.5233 | -0.0018637 | 284.6138 | 3.3473 | 283.498 | 1.0133 | 0.011917 | 1.0136 | 0.01192
286.44 | 5.1255 | 0.011442 | 0.0055946 | 281.5729 | 286.6984 | -0.8297 | -0.0029549 | 284.1356 | 2.5627 | 283.2814 | 1.0116 | 0.0091242 | 1.0118 | 0.0091263
286.46 | 3.4519 | 0.011066 | 0.0047339 | 281.6373 | 285.0892 | -0.8941 | -0.0031843 | 283.3632 | 1.7259 | 282.7879 | 1.0089 | 0.0061449 | 1.0091 | 0.0061463
286.48 | 1.909 | 0.010504 | 0.0039449 | 281.4419 | 283.3509 | -0.6987 | -0.0024884 | 282.3964 | 0.95449 | 282.0782 | 1.0054 | 0.0033983 | 1.0057 | 0.0033991
286.5 | 0.1046 | 0.010316 | 0.0030842 | 281.4625 | 281.5671 | -0.7193 | -0.0025617 | 281.5148 | 0.052301 | 281.4974 | 1.0023 | 0.00018621 | 1.0025 | 0.00018625
286.52 | -1.6736 | 0.010129 | 0.0022952 | 281.3909 | 279.7173 | -0.6477 | -0.0023067 | 280.5541 | -0.83682 | 280.833 | 0.99886 | -0.0029793 | 0.99909 | -0.00298
286.54 | -3.4519 | 0.009941 | 0.0015062 | 281.614 | 278.1621 | -0.8708 | -0.0031013 | 279.8881 | -1.7259 | 280.4634 | 0.99649 | -0.0061449 | 0.99672 | -0.0061463
286.56 | -5.2301 | 0.0091907 | 0.00064553 | 281.5569 | 276.3268 | -0.8137 | -0.0028979 | 278.9419 | -2.615 | 279.8135 | 0.99312 | -0.0093104 | 0.99335 | -0.0093126
286.58 | -6.773 | 0.008628 | -0.00014345 | 281.9633 | 275.1903 | -1.2201 | -0.0043453 | 278.5768 | -3.3865 | 279.7056 | 0.99182 | -0.012057 | 0.99205 | -0.01206
286.6 | -8.2374 | 0.0084405 | -0.00086071 | 281.5823 | 273.3449 | -0.8391 | -0.0029884 | 277.4636 | -4.1187 | 278.8365 | 0.98786 | -0.014664 | 0.98809 | -0.014667
286.62 | -9.5188 | 0.0082529 | -0.001578 | 281.4296 | 271.9108 | -0.6864 | -0.0024446 | 276.6702 | -4.7594 | 278.2567 | 0.98503 | -0.016945 | 0.98526 | -0.016949
286.64 | -10.6432 | 0.0078778 | -0.0022235 | 281.2538 | 270.6106 | -0.5106 | -0.0018185 | 275.9322 | -5.3216 | 277.7061 | 0.98241 | -0.018947 | 0.98263 | -0.018951
286.66 | -11.7677 | 0.0075026 | -0.0027256 | 281.4928 | 269.7251 | -0.7496 | -0.0026696 | 275.6089 | -5.8839 | 277.5702 | 0.98125 | -0.020948 | 0.98148 | -0.020953
286.68 | -12.7091 | 0.0071275 | -0.0032276 | 281.2659 | 268.5568 | -0.5227 | -0.0018616 | 274.9113 | -6.3546 | 277.0295 | 0.97877 | -0.022624 | 0.979 | -0.02263
286.7 | -13.3367 | 0.0069399 | -0.003658 | 281.2236 | 267.8869 | -0.4804 | -0.0017109 | 274.5552 | -6.6684 | 276.778 | 0.9775 | -0.023742 | 0.97773 | -0.023747
286.72 | -13.729 | 0.0067524 | -0.0039449 | 281.3642 | 267.6352 | -0.621 | -0.0022116 | 274.4997 | -6.8645 | 276.7879 | 0.97731 | -0.02444 | 0.97753 | -0.024445
286.74 | -14.0951 | 0.0067524 | -0.0040884 | 281.1753 | 267.0802 | -0.4321 | -0.0015389 | 274.1277 | -7.0476 | 276.4769 | 0.97598 | -0.025092 | 0.97621 | -0.025097
286.76 | -14.0428 | 0.0067524 | -0.0040884 | 281.1166 | 267.0738 | -0.3734 | -0.0013298 | 274.0952 | -7.0214 | 276.4357 | 0.97587 | -0.024998 | 0.97609 | -0.025004
286.78 | -13.7813 | 0.0067524 | -0.0038732 | 280.8704 | 267.0891 | -0.1272 | -0.00045301 | 273.9797 | -6.8907 | 276.2766 | 0.97545 | -0.024533 | 0.97568 | -0.024539
286.8 | -13.3367 | 0.0067524 | -0.0034428 | 280.7416 | 267.4049 | 0.0016 | 5.6983e-06 | 274.0732 | -6.6684 | 276.296 | 0.97579 | -0.023742 | 0.97601 | -0.023747
286.82 | -12.8137 | 0.0067524 | -0.0029407 | 280.5571 | 267.7434 | 0.1861 | 0.00066278 | 274.1502 | -6.4069 | 276.2859 | 0.97606 | -0.02281 | 0.97629 | -0.022816
286.84 | -11.9246 | 0.0069399 | -0.0021518 | 280.2962 | 268.3716 | 0.447 | 0.001592 | 274.3339 | -5.9623 | 276.3213 | 0.97672 | -0.021228 | 0.97694 | -0.021233
286.86 | -10.8263 | 0.0071275 | -0.0012911 | 279.8638 | 269.0375 | 0.8794 | 0.0031319 | 274.4507 | -5.4131 | 276.255 | 0.97713 | -0.019273 | 0.97736 | -0.019277
286.88 | -9.5972 | 0.0073151 | -0.00035863 | 279.8375 | 270.2403 | 0.9057 | 0.0032256 | 275.0389 | -4.7986 | 276.6384 | 0.97923 | -0.017085 | 0.97945 | -0.017089
286.9 | -8.2374 | 0.0078778 | 0.00071725 | 279.5868 | 271.3494 | 1.1564 | 0.0041184 | 275.4681 | -4.1187 | 276.841 | 0.98075 | -0.014664 | 0.98098 | -0.014667
286.92 | -6.6422 | 0.0080653 | 0.0016497 | 279.6941 | 273.0519 | 1.0491 | 0.0037363 | 276.373 | -3.3211 | 277.48 | 0.98398 | -0.011824 | 0.9842 | -0.011827
286.94 | -4.9947 | 0.0084405 | 0.0025821 | 279.5593 | 274.5646 | 1.1839 | 0.0042164 | 277.0619 | -2.4974 | 277.8944 | 0.98643 | -0.0088914 | 0.98666 | -0.0088935
286.96 | -3.3734 | 0.008628 | 0.0034428 | 279.4226 | 276.0492 | 1.3206 | 0.0047032 | 277.7359 | -1.6867 | 278.2981 | 0.98883 | -0.0060052 | 0.98906 | -0.0060066
286.98 | -1.8305 | 0.0091907 | 0.0043035 | 279.5584 | 277.7279 | 1.1848 | 0.0042196 | 278.6431 | -0.91527 | 278.9482 | 0.99206 | -0.0032586 | 0.99229 | -0.0032594
287 | 0.1046 | 0.0093783 | 0.0051642 | 279.2611 | 279.3657 | 1.4821 | 0.0052784 | 279.3134 | 0.052301 | 279.296 | 0.99444 | 0.00018621 | 0.99468 | 0.00018625
287.02 | 1.8044 | 0.0095658 | 0.0060249 | 279.1701 | 280.9745 | 1.5731 | 0.0056025 | 280.0723 | 0.90219 | 279.7716 | 0.99715 | 0.0032121 | 0.99738 | 0.0032128
287.04 | 3.6088 | 0.010129 | 0.0068139 | 279.1677 | 282.7765 | 1.5755 | 0.005611 | 280.9721 | 1.8044 | 280.3706 | 1.0003 | 0.0064242 | 1.0006 | 0.0064257
287.06 | 5.1778 | 0.010504 | 0.0076746 | 279.1513 | 284.3291 | 1.5919 | 0.0056694 | 281.7402 | 2.5889 | 280.8772 | 1.0031 | 0.0092173 | 1.0033 | 0.0092194
287.08 | 6.6945 | 0.010879 | 0.0084636 | 279.4652 | 286.1597 | 1.278 | 0.0045515 | 282.8125 | 3.3473 | 281.6967 | 1.0069 | 0.011917 | 1.0071 | 0.01192
287.1 | 8.2636 | 0.011066 | 0.0092526 | 279.2732 | 287.5367 | 1.47 | 0.0052353 | 283.405 | 4.1318 | 282.0277 | 1.009 | 0.01471 | 1.0092 | 0.014714
287.12 | 9.4926 | 0.011629 | 0.0098981 | 279.3851 | 288.8777 | 1.3581 | 0.0048368 | 284.1314 | 4.7463 | 282.5493 | 1.0116 | 0.016898 | 1.0118 | 0.016902
287.14 | 10.6955 | 0.011817 | 0.010472 | 279.3113 | 290.0068 | 1.4319 | 0.0050996 | 284.6591 | 5.3478 | 282.8765 | 1.0135 | 0.01904 | 1.0137 | 0.019044
287.16 | 11.7416 | 0.012192 | 0.011046 | 279.5922 | 291.3338 | 1.151 | 0.0040992 | 285.463 | 5.8708 | 283.5061 | 1.0163 | 0.020902 | 1.0166 | 0.020907
287.18 | 12.6045 | 0.012379 | 0.011476 | 279.6052 | 292.2097 | 1.138 | 0.0040529 | 285.9075 | 6.3023 | 283.8067 | 1.0179 | 0.022438 | 1.0182 | 0.022443
287.2 | 13.3106 | 0.012567 | 0.011906 | 279.8762 | 293.1868 | 0.867 | 0.0030878 | 286.5315 | 6.6553 | 284.3131 | 1.0201 | 0.023695 | 1.0204 | 0.0237
287.22 | 13.729 | 0.012754 | 0.012122 | 280.0879 | 293.8169 | 0.6553 | 0.0023338 | 286.9524 | 6.8645 | 284.6642 | 1.0216 | 0.02444 | 1.0219 | 0.024445
287.24 | 13.9644 | 0.012942 | 0.012265 | 280.0331 | 293.9975 | 0.7101 | 0.002529 | 287.0153 | 6.9822 | 284.6879 | 1.0219 | 0.024859 | 1.0221 | 0.024865
287.26 | 14.0167 | 0.012942 | 0.012337 | 280.1432 | 294.1599 | 0.6 | 0.0021369 | 287.1515 | 7.0083 | 284.8154 | 1.0224 | 0.024952 | 1.0226 | 0.024958
287.28 | 13.8075 | 0.012942 | 0.012122 | 280.2904 | 294.0979 | 0.4528 | 0.0016126 | 287.1941 | 6.9037 | 284.8929 | 1.0225 | 0.024579 | 1.0227 | 0.024585
287.3 | 13.3367 | 0.012942 | 0.011691 | 280.5024 | 293.8391 | 0.2408 | 0.00085759 | 287.1708 | 6.6684 | 284.948 | 1.0224 | 0.023742 | 1.0227 | 0.023747
287.32 | 12.7876 | 0.012942 | 0.011117 | 280.7253 | 293.5129 | 0.0179 | 6.3749e-05 | 287.1191 | 6.3938 | 284.9878 | 1.0222 | 0.022764 | 1.0225 | 0.022769
287.34 | 11.8985 | 0.012942 | 0.0104 | 280.7035 | 292.602 | 0.0397 | 0.00014139 | 286.6527 | 5.9492 | 284.6697 | 1.0206 | 0.021181 | 1.0208 | 0.021186
287.36 | 10.774 | 0.012754 | 0.0094678 | 281.3207 | 292.0947 | -0.5775 | -0.0020567 | 286.7077 | 5.387 | 284.912 | 1.0208 | 0.019179 | 1.021 | 0.019184
287.38 | 9.7018 | 0.012567 | 0.0084636 | 281.5081 | 291.2099 | -0.7649 | -0.0027241 | 286.359 | 4.8509 | 284.742 | 1.0195 | 0.017271 | 1.0198 | 0.017275
287.4 | 8.3682 | 0.012004 | 0.0074595 | 281.3289 | 289.6971 | -0.5857 | -0.0020859 | 285.513 | 4.1841 | 284.1183 | 1.0165 | 0.014897 | 1.0168 | 0.0149
287.42 | 6.8253 | 0.011817 | 0.006527 | 281.6757 | 288.501 | -0.9325 | -0.003321 | 285.0883 | 3.4126 | 283.9508 | 1.015 | 0.01215 | 1.0152 | 0.012153
287.44 | 5.1516 | 0.011254 | 0.0056663 | 281.2684 | 286.42 | -0.5252 | -0.0018705 | 283.8442 | 2.5758 | 282.9856 | 1.0106 | 0.0091707 | 1.0108 | 0.0091729
287.46 | 3.4519 | 0.011066 | 0.0047339 | 281.4976 | 284.9495 | -0.7544 | -0.0026867 | 283.2235 | 1.7259 | 282.6482 | 1.0084 | 0.0061449 | 1.0086 | 0.0061463
287.48 | 1.7521 | 0.010879 | 0.0039449 | 281.751 | 283.5031 | -1.0078 | -0.0035892 | 282.627 | 0.87604 | 282.335 | 1.0062 | 0.003119 | 1.0065 | 0.0031197
287.5 | 0.052301 | 0.010504 | 0.0031559 | 281.8075 | 281.8598 | -1.0643 | -0.0037904 | 281.8337 | 0.02615 | 281.8249 | 1.0034 | 9.3104e-05 | 1.0037 | 9.3126e-05
287.52 | -1.7782 | 0.010316 | 0.0023669 | 281.7963 | 280.0181 | -1.0531 | -0.0037505 | 280.9072 | -0.88912 | 281.2036 | 1.0001 | -0.0031655 | 1.0004 | -0.0031663
287.54 | -3.4519 | 0.0095658 | 0.001578 | 281.8308 | 278.3789 | -1.0876 | -0.0038734 | 280.1049 | -1.7259 | 280.6802 | 0.99726 | -0.0061449 | 0.99749 | -0.0061463
287.56 | -5.2039 | 0.0093783 | 0.00071725 | 281.7492 | 276.5453 | -1.006 | -0.0035828 | 279.1472 | -2.602 | 280.0146 | 0.99385 | -0.0092638 | 0.99408 | -0.009266
287.58 | -6.9037 | 0.0090031 | -7.1726e-05 | 281.578 | 274.6743 | -0.8348 | -0.0029731 | 278.1261 | -3.4519 | 279.2768 | 0.99022 | -0.01229 | 0.99045 | -0.012293
287.6 | -8.2374 | 0.0088156 | -0.00078898 | 282.8275 | 274.5901 | -1.0843 | -0.0038616 | 278.7088 | -4.1187 | 280.0817 | 0.99229 | -0.014664 | 0.99252 | -0.014667
287.62 | -9.6234 | 0.0080653 | -0.0015062 | 281.7307 | 272.1073 | -0.9875 | -0.0035169 | 276.919 | -4.8117 | 278.5229 | 0.98592 | -0.017131 | 0.98615 | -0.017135
287.64 | -10.8524 | 0.0078778 | -0.0021518 | 281.361 | 270.5086 | -0.6178 | -0.0022002 | 275.9348 | -5.4262 | 277.7435 | 0.98241 | -0.019319 | 0.98264 | -0.019324
287.66 | -11.9246 | 0.0076902 | -0.0027256 | 281.4277 | 269.5031 | -0.6845 | -0.0024378 | 275.4654 | -5.9623 | 277.4528 | 0.98074 | -0.021228 | 0.98097 | -0.021233
287.68 | -12.7091 | 0.0073151 | -0.0031559 | 282.4014 | 269.6923 | -0.6582 | -0.0023441 | 276.0468 | -6.3546 | 278.165 | 0.98281 | -0.022624 | 0.98304 | -0.02263
287.7 | -13.4413 | 0.0071275 | -0.003658 | 282.139 | 268.6977 | -0.3958 | -0.0014096 | 275.4183 | -6.7207 | 277.6586 | 0.98058 | -0.023928 | 0.9808 | -0.023933
287.72 | -13.8859 | 0.0067524 | -0.0039449 | 280.9016 | 267.0157 | -0.1584 | -0.00056413 | 273.9586 | -6.943 | 276.273 | 0.97538 | -0.024719 | 0.97561 | -0.024725
287.74 | -13.9121 | 0.0067524 | -0.0041601 | 281.9279 | 268.0158 | -0.1847 | -0.00065779 | 274.9719 | -6.956 | 277.2905 | 0.97899 | -0.024766 | 0.97921 | -0.024771
287.76 | -14.0167 | 0.0065648 | -0.0041601 | 281.8362 | 267.8195 | -0.093 | -0.00033121 | 274.8279 | -7.0083 | 277.164 | 0.97847 | -0.024952 | 0.9787 | -0.024958
287.78 | -13.9121 | 0.0065648 | -0.0040166 | 281.7056 | 267.7935 | 0.0376 | 0.00013391 | 274.7496 | -6.956 | 277.0682 | 0.9782 | -0.024766 | 0.97842 | -0.024771
287.8 | -13.389 | 0.0065648 | -0.003658 | 281.5091 | 268.1201 | 0.2341 | 0.00083373 | 274.8146 | -6.6945 | 277.0461 | 0.97843 | -0.023835 | 0.97865 | -0.02384
287.82 | -12.7353 | 0.0065648 | -0.0030125 | 281.6258 | 268.8905 | 0.1174 | 0.00041811 | 275.2582 | -6.3676 | 277.3807 | 0.98001 | -0.022671 | 0.98023 | -0.022676
287.84 | -12.0292 | 0.0065648 | -0.0022952 | 281.2792 | 269.25 | 0.464 | 0.0016525 | 275.2646 | -6.0146 | 277.2695 | 0.98003 | -0.021414 | 0.98026 | -0.021419
287.86 | -10.8001 | 0.0069399 | -0.0014345 | 279.8837 | 269.0836 | 0.8595 | 0.003061 | 274.4836 | -5.4001 | 276.2837 | 0.97725 | -0.019226 | 0.97748 | -0.01923
287.88 | -9.728 | 0.0071275 | -0.00043035 | 279.634 | 269.906 | 1.1092 | 0.0039503 | 274.77 | -4.864 | 276.3913 | 0.97827 | -0.017317 | 0.9785 | -0.017321
287.9 | -8.1589 | 0.0075026 | 0.00064553 | 279.9001 | 271.7412 | 0.8431 | 0.0030026 | 275.8206 | -4.0795 | 277.1805 | 0.98201 | -0.014524 | 0.98224 | -0.014528
287.92 | -6.773 | 0.0078778 | 0.0016497 | 279.9288 | 273.1558 | 0.8144 | 0.0029004 | 276.5423 | -3.3865 | 277.6711 | 0.98458 | -0.012057 | 0.98481 | -0.01206
287.94 | -5.047 | 0.0084405 | 0.0025821 | 279.9575 | 274.9105 | 0.7857 | 0.0027982 | 277.434 | -2.5235 | 278.2752 | 0.98775 | -0.0089845 | 0.98798 | -0.0089866
287.96 | -3.3996 | 0.008628 | 0.0033711 | 279.6394 | 276.2398 | 1.1038 | 0.0039311 | 277.9396 | -1.6998 | 278.5062 | 0.98955 | -0.0060518 | 0.98978 | -0.0060532
287.98 | -1.7259 | 0.0088156 | 0.0042318 | 279.2793 | 277.5534 | 1.4639 | 0.0052136 | 278.4163 | -0.86297 | 278.704 | 0.99125 | -0.0030724 | 0.99148 | -0.0030731
288 | 0 | 0.0091907 | 0.0050925 | 279.2587 | 279.2587 | 1.4845 | 0.0052869 | 279.2587 | 0 | 279.2587 | 0.99425 | 0 | 0.99448 | 0
288.02 | 1.8305 | 0.0095658 | 0.0059532 | 279.21 | 281.0405 | 1.5332 | 0.0054604 | 280.1253 | 0.91527 | 279.8202 | 0.99733 | 0.0032586 | 0.99757 | 0.0032594
288.04 | 3.3996 | 0.010129 | 0.0067422 | 279.2303 | 282.6299 | 1.5129 | 0.0053881 | 280.9301 | 1.6998 | 280.3635 | 1.0002 | 0.0060518 | 1.0004 | 0.0060532
288.06 | 5.1516 | 0.010504 | 0.0076029 | 279.6367 | 284.7883 | 1.1065 | 0.0039407 | 282.2125 | 2.5758 | 281.3539 | 1.0048 | 0.0091707 | 1.005 | 0.0091729
288.08 | 6.6684 | 0.011066 | 0.0083919 | 279.6173 | 286.2857 | 1.1259 | 0.0040098 | 282.9515 | 3.3342 | 281.8401 | 1.0074 | 0.011871 | 1.0076 | 0.011874
288.1 | 8.2112 | 0.011066 | 0.0092526 | 279.7556 | 287.9668 | 0.9876 | 0.0035173 | 283.8612 | 4.1056 | 282.4927 | 1.0106 | 0.014617 | 1.0109 | 0.014621
288.12 | 9.5972 | 0.011817 | 0.0098981 | 279.543 | 289.1402 | 1.2002 | 0.0042744 | 284.3416 | 4.7986 | 282.7421 | 1.0123 | 0.017085 | 1.0126 | 0.017089
288.14 | 10.6694 | 0.012004 | 0.010472 | 279.5974 | 290.2668 | 1.1458 | 0.0040807 | 284.9321 | 5.3347 | 283.1539 | 1.0144 | 0.018993 | 1.0147 | 0.018998
288.16 | 11.6893 | 0.012192 | 0.011046 | 279.9872 | 291.6765 | 0.756 | 0.0026924 | 285.8318 | 5.8446 | 283.8836 | 1.0177 | 0.020809 | 1.0179 | 0.020814
288.18 | 12.6045 | 0.012567 | 0.011476 | 279.9282 | 292.5327 | 0.815 | 0.0029026 | 286.2305 | 6.3023 | 284.1297 | 1.0191 | 0.022438 | 1.0193 | 0.022443
288.2 | 13.2844 | 0.012754 | 0.011835 | 280.0513 | 293.3357 | 0.6919 | 0.0024641 | 286.6935 | 6.6422 | 284.4794 | 1.0207 | 0.023648 | 1.021 | 0.023654
288.22 | 13.7028 | 0.012942 | 0.012122 | 280.0957 | 293.7985 | 0.6475 | 0.002306 | 286.9471 | 6.8514 | 284.6633 | 1.0216 | 0.024393 | 1.0219 | 0.024399
288.24 | 13.8598 | 0.01313 | 0.012265 | 280.4099 | 294.2697 | 0.3333 | 0.001187 | 287.3398 | 6.9299 | 285.0298 | 1.023 | 0.024673 | 1.0233 | 0.024678
288.26 | 13.8859 | 0.01313 | 0.012337 | 280.6128 | 294.4987 | 0.1304 | 0.00046441 | 287.5558 | 6.943 | 285.2414 | 1.0238 | 0.024719 | 1.024 | 0.024725
288.28 | 13.729 | 0.01313 | 0.012122 | 280.7311 | 294.4601 | 0.0121 | 4.3093e-05 | 287.5956 | 6.8645 | 285.3074 | 1.0239 | 0.02444 | 1.0242 | 0.024445
288.3 | 13.2844 | 0.01313 | 0.011763 | 280.7268 | 294.0112 | 0.0164 | 5.8407e-05 | 287.369 | 6.6422 | 285.1549 | 1.0231 | 0.023648 | 1.0234 | 0.023654
288.32 | 12.6568 | 0.01313 | 0.011189 | 280.8435 | 293.5003 | -0.1003 | -0.000357 | 287.1719 | 6.3284 | 285.0624 | 1.0224 | 0.022531 | 1.0227 | 0.022536
288.34 | 11.8462 | 0.012754 | 0.0104 | 281.3083 | 293.1545 | -0.5651 | -0.0020126 | 287.2314 | 5.9231 | 285.257 | 1.0226 | 0.021088 | 1.0229 | 0.021093
288.36 | 10.8786 | 0.012754 | 0.0094678 | 281.1005 | 291.9791 | -0.3573 | -0.0012725 | 286.5398 | 5.4393 | 284.7267 | 1.0202 | 0.019366 | 1.0204 | 0.01937
288.38 | 9.6234 | 0.012379 | 0.0083202 | 281.5281 | 291.1515 | -0.7849 | -0.0027954 | 286.3398 | 4.8117 | 284.7359 | 1.0195 | 0.017131 | 1.0197 | 0.017135
288.4 | 8.2636 | 0.012192 | 0.0074595 | 281.5774 | 289.841 | -0.8342 | -0.0029709 | 285.7092 | 4.1318 | 284.3319 | 1.0172 | 0.01471 | 1.0175 | 0.014714
288.42 | 6.6945 | 0.012004 | 0.006527 | 281.7924 | 288.4869 | -1.0492 | -0.0037366 | 285.1397 | 3.3473 | 284.0239 | 1.0152 | 0.011917 | 1.0154 | 0.01192
288.44 | 5.2039 | 0.011442 | 0.0056663 | 281.5889 | 286.7928 | -0.8457 | -0.0030119 | 284.1909 | 2.602 | 283.3235 | 1.0118 | 0.0092638 | 1.012 | 0.009266
288.46 | 3.3996 | 0.011254 | 0.0047339 | 281.4489 | 284.8485 | -0.7057 | -0.0025133 | 283.1487 | 1.6998 | 282.5821 | 1.0081 | 0.0060518 | 1.0083 | 0.0060532
288.48 | 1.7521 | 0.010879 | 0.0039449 | 281.7733 | 283.5254 | -1.0301 | -0.0036686 | 282.6493 | 0.87604 | 282.3573 | 1.0063 | 0.003119 | 1.0066 | 0.0031197
288.5 | 0.02615 | 0.010691 | 0.0031559 | 281.5895 | 281.6157 | -0.8463 | -0.003014 | 281.6026 | 0.013075 | 281.5982 | 1.0026 | 4.6552e-05 | 1.0028 | 4.6563e-05
288.52 | -1.6998 | 0.010129 | 0.0023669 | 281.6243 | 279.9245 | -0.8811 | -0.003138 | 280.7744 | -0.84989 | 281.0577 | 0.99965 | -0.0030259 | 0.99988 | -0.0030266
288.54 | -3.3996 | 0.0095658 | 0.0015062 | 281.8109 | 278.4113 | -1.0677 | -0.0038025 | 280.1111 | -1.6998 | 280.6777 | 0.99728 | -0.0060518 | 0.99752 | -0.0060532
288.56 | -5.047 | 0.0091907 | 0.00064553 | 281.7909 | 276.7439 | -1.0477 | -0.0037313 | 279.2674 | -2.5235 | 280.1086 | 0.99428 | -0.0089845 | 0.99451 | -0.0089866
288.58 | -6.6684 | 0.0090031 | -0.00014345 | 281.7365 | 275.0681 | -0.9933 | -0.0035376 | 278.4023 | -3.3342 | 279.5137 | 0.9912 | -0.011871 | 0.99143 | -0.011874
288.6 | -8.2112 | 0.008628 | -0.00086071 | 281.804 | 273.5928 | -1.0608 | -0.003778 | 277.6984 | -4.1056 | 279.0669 | 0.98869 | -0.014617 | 0.98892 | -0.014621
288.62 | -9.5449 | 0.0084405 | -0.001578 | 281.6415 | 272.0966 | -0.8983 | -0.0031992 | 276.869 | -4.7725 | 278.4599 | 0.98574 | -0.016991 | 0.98597 | -0.016995
288.64 | -10.8263 | 0.0082529 | -0.0021518 | 281.5078 | 270.6815 | -0.7646 | -0.0027231 | 276.0947 | -5.4131 | 277.899 | 0.98298 | -0.019273 | 0.98321 | -0.019277
288.66 | -11.7416 | 0.0078778 | -0.0027256 | 281.207 | 269.4654 | -0.4638 | -0.0016518 | 275.3362 | -5.8708 | 277.2931 | 0.98028 | -0.020902 | 0.98051 | -0.020907
288.68 | -12.6045 | 0.0073151 | -0.0031559 | 281.2859 | 268.6814 | -0.5427 | -0.0019328 | 274.9836 | -6.3023 | 277.0844 | 0.97903 | -0.022438 | 0.97926 | -0.022443
288.7 | -13.3106 | 0.0071275 | -0.003658 | 281.097 | 267.7864 | -0.3538 | -0.00126 | 274.4417 | -6.6553 | 276.6601 | 0.9771 | -0.023695 | 0.97733 | -0.0237
288.72 | -13.729 | 0.0071275 | -0.0039449 | 281.1111 | 267.3821 | -0.3679 | -0.0013102 | 274.2466 | -6.8645 | 276.5348 | 0.9764 | -0.02444 | 0.97663 | -0.024445
288.74 | -13.9382 | 0.0067524 | -0.0040884 | 280.7585 | 266.8203 | -0.0153 | -5.449e-05 | 273.7894 | -6.9691 | 276.1124 | 0.97478 | -0.024812 | 0.975 | -0.024818
288.76 | -13.9905 | 0.0067524 | -0.0041601 | 280.8817 | 266.8912 | -0.1385 | -0.00049326 | 273.8864 | -6.9953 | 276.2182 | 0.97512 | -0.024905 | 0.97535 | -0.024911
288.78 | -13.8598 | 0.0067524 | -0.0040166 | 280.8315 | 266.9717 | -0.0883 | -0.00031447 | 273.9016 | -6.9299 | 276.2116 | 0.97518 | -0.024673 | 0.9754 | -0.024678
288.8 | -13.3629 | 0.0067524 | -0.0035863 | 280.4229 | 267.06 | 0.3203 | 0.0011407 | 273.7415 | -6.6814 | 275.9686 | 0.97461 | -0.023788 | 0.97483 | -0.023794
288.82 | -12.7614 | 0.0067524 | -0.0030125 | 280.0334 | 267.272 | 0.7098 | 0.00253 | 273.6527 | -6.3807 | 275.7796 | 0.97429 | -0.022717 | 0.97452 | -0.022723
288.84 | -11.8723 | 0.0069399 | -0.0022235 | 280.0482 | 268.1759 | 0.695 | 0.0024752 | 274.112 | -5.9362 | 276.0908 | 0.97593 | -0.021135 | 0.97615 | -0.02114
288.86 | -10.8524 | 0.0071275 | -0.0013628 | 279.8048 | 268.9524 | 0.9384 | 0.003342 | 274.3786 | -5.4262 | 276.1873 | 0.97687 | -0.019319 | 0.9771 | -0.019324
288.88 | -9.728 | 0.0073151 | -0.00035863 | 279.7319 | 270.0039 | 1.0113 | 0.0036017 | 274.8679 | -4.864 | 276.4892 | 0.97862 | -0.017317 | 0.97884 | -0.017321
288.9 | -8.342 | 0.0075026 | 0.00064553 | 279.4296 | 271.0876 | 1.3136 | 0.0046783 | 275.2586 | -4.171 | 276.6489 | 0.98001 | -0.01485 | 0.98024 | -0.014854
288.92 | -6.8253 | 0.0080653 | 0.001578 | 279.5227 | 272.6974 | 1.2205 | 0.0043467 | 276.1101 | -3.4126 | 277.2476 | 0.98304 | -0.01215 | 0.98327 | -0.012153
288.94 | -5.1516 | 0.008628 | 0.0025104 | 279.3147 | 274.1631 | 1.4285 | 0.0050875 | 276.7389 | -2.5758 | 277.5975 | 0.98528 | -0.0091707 | 0.98551 | -0.0091729
288.96 | -3.5826 | 0.0088156 | 0.0033711 | 279.5593 | 275.9767 | 1.1839 | 0.0042164 | 277.768 | -1.7913 | 278.3651 | 0.98894 | -0.0063776 | 0.98917 | -0.0063791
288.98 | -1.7782 | 0.0091907 | 0.0041601 | 279.2648 | 277.4866 | 1.4784 | 0.0052652 | 278.3757 | -0.88912 | 278.6721 | 0.99111 | -0.0031655 | 0.99134 | -0.0031663
289 | 0.1046 | 0.0093783 | 0.0050925 | 279.3298 | 279.4344 | 1.4134 | 0.0050337 | 279.3821 | 0.052301 | 279.3647 | 0.99469 | 0.000186 | 0.99492 | 0.000186
289.02 | 1.6736 | 0.0095658 | 0.0058815 | 279.1731 | 280.8467 | 1.5701 | 0.0055918 | 280.0099 | 0.83682 | 279.731 | 0.99692 | 0.0029793 | 0.99716 | 0.00298
289.04 | 3.5042 | 0.010129 | 0.0067422 | 279.3685 | 282.8727 | 1.3747 | 0.0048959 | 281.1206 | 1.7521 | 280.5366 | 1.0009 | 0.006238 | 1.0011 | 0.0062394
289.06 | 5.2039 | 0.010879 | 0.0075312 | 279.2061 | 284.41 | 1.5371 | 0.0054743 | 281.8081 | 2.602 | 280.9407 | 1.0033 | 0.0092638 | 1.0036 | 0.009266
289.08 | 6.8514 | 0.011066 | 0.0083919 | 279.559 | 286.4104 | 1.1842 | 0.0042174 | 282.9847 | 3.4257 | 281.8428 | 1.0075 | 0.012197 | 1.0077 | 0.012199
289.1 | 8.2897 | 0.011254 | 0.0091091 | 279.5333 | 287.823 | 1.2099 | 0.004309 | 283.6782 | 4.1449 | 282.2965 | 1.01 | 0.014757 | 1.0102 | 0.01476
289.12 | 9.5449 | 0.011629 | 0.0098264 | 279.2623 | 288.8072 | 1.4809 | 0.0052741 | 284.0348 | 4.7725 | 282.4439 | 1.0113 | 0.016991 | 1.0115 | 0.016995
289.14 | 10.774 | 0.011817 | 0.010472 | 279.7347 | 290.5087 | 1.0085 | 0.0035917 | 285.1217 | 5.387 | 283.326 | 1.0151 | 0.019179 | 1.0154 | 0.019184
289.16 | 11.8462 | 0.012192 | 0.011046 | 279.8336 | 291.6798 | 0.9096 | 0.0032395 | 285.7567 | 5.9231 | 283.7823 | 1.0174 | 0.021088 | 1.0176 | 0.021093
289.18 | 12.8137 | 0.012567 | 0.011404 | 279.5248 | 292.3385 | 1.2184 | 0.0043392 | 285.9317 | 6.4069 | 283.796 | 1.018 | 0.02281 | 1.0182 | 0.022816
289.2 | 13.2844 | 0.012754 | 0.011763 | 279.8265 | 293.1109 | 0.9167 | 0.0032648 | 286.4687 | 6.6422 | 284.2546 | 1.0199 | 0.023648 | 1.0202 | 0.023654
289.22 | 13.7813 | 0.012942 | 0.01205 | 279.8635 | 293.6448 | 0.8797 | 0.003133 | 286.7542 | 6.8907 | 284.4573 | 1.0209 | 0.024533 | 1.0212 | 0.024539
289.24 | 14.0167 | 0.012942 | 0.012193 | 280.1129 | 294.1296 | 0.6303 | 0.0022448 | 287.1212 | 7.0083 | 284.7851 | 1.0222 | 0.024952 | 1.0225 | 0.024958
289.26 | 13.8859 | 0.012942 | 0.012193 | 280.0634 | 293.9493 | 0.6798 | 0.0024211 | 287.0064 | 6.943 | 284.692 | 1.0218 | 0.024719 | 1.0221 | 0.024725
289.28 | 13.729 | 0.012942 | 0.011978 | 280.1006 | 293.8296 | 0.6426 | 0.0022886 | 286.9651 | 6.8645 | 284.6769 | 1.0217 | 0.02444 | 1.0219 | 0.024445
289.3 | 13.3629 | 0.012942 | 0.01162 | 280.1749 | 293.5378 | 0.5683 | 0.002024 | 286.8563 | 6.6814 | 284.6292 | 1.0213 | 0.023788 | 1.0215 | 0.023794
289.32 | 12.7876 | 0.012942 | 0.011046 | 280.513 | 293.3006 | 0.2302 | 0.00081984 | 286.9068 | 6.3938 | 284.7755 | 1.0215 | 0.022764 | 1.0217 | 0.022769
289.34 | 11.9508 | 0.012942 | 0.010257 | 280.6839 | 292.6347 | 0.0593 | 0.00021119 | 286.6593 | 5.9754 | 284.6675 | 1.0206 | 0.021274 | 1.0208 | 0.021279
289.36 | 10.9309 | 0.012754 | 0.009396 | 281.2406 | 292.1715 | -0.4974 | -0.0017715 | 286.706 | 5.4654 | 284.8842 | 1.0208 | 0.019459 | 1.021 | 0.019463
289.38 | 9.5711 | 0.012567 | 0.0083919 | 281.2321 | 290.8032 | -0.4889 | -0.0017412 | 286.0176 | 4.7855 | 284.4225 | 1.0183 | 0.017038 | 1.0186 | 0.017042
289.4 | 8.2374 | 0.012192 | 0.0074595 | 281.6516 | 289.889 | -0.9084 | -0.0032352 | 285.7703 | 4.1187 | 284.3974 | 1.0174 | 0.014664 | 1.0177 | 0.014667
289.42 | 6.6161 | 0.012004 | 0.006527 | 281.532 | 288.1481 | -0.7888 | -0.0028092 | 284.84 | 3.308 | 283.7374 | 1.0141 | 0.011778 | 1.0144 | 0.01178
289.44 | 5.0732 | 0.011629 | 0.0056663 | 281.5218 | 286.595 | -0.7786 | -0.0027729 | 284.0584 | 2.5366 | 283.2129 | 1.0113 | 0.0090311 | 1.0116 | 0.0090332
289.46 | 3.4257 | 0.011442 | 0.0048056 | 281.7089 | 285.1346 | -0.9657 | -0.0034393 | 283.4218 | 1.7129 | 282.8508 | 1.0091 | 0.0060983 | 1.0093 | 0.0060997
289.48 | 1.6736 | 0.011254 | 0.0039449 | 281.8553 | 283.5289 | -1.1121 | -0.0039607 | 282.6921 | 0.83682 | 282.4132 | 1.0065 | 0.0029793 | 1.0067 | 0.00298
289.5 | -0.1046 | 0.010504 | 0.0031559 | 281.429 | 281.3244 | -0.6858 | -0.0024424 | 281.3767 | -0.052301 | 281.3941 | 1.0018 | -0.00018621 | 1.002 | -0.00018625
289.52 | -1.7782 | 0.010129 | 0.0023669 | 281.4646 | 279.6864 | -0.7214 | -0.0025692 | 280.5755 | -0.88912 | 280.8719 | 0.99894 | -0.0031655 | 0.99917 | -0.0031663
289.54 | -3.5565 | 0.009941 | 0.0015062 | 281.582 | 278.0255 | -0.8388 | -0.0029873 | 279.8038 | -1.7782 | 280.3965 | 0.99619 | -0.0063311 | 0.99642 | -0.0063325
289.56 | -5.047 | 0.0093783 | 0.00071725 | 281.7029 | 276.6559 | -0.9597 | -0.0034179 | 279.1794 | -2.5235 | 280.0206 | 0.99397 | -0.0089845 | 0.9942 | -0.0089866
289.58 | -6.7207 | 0.0091907 | -7.1726e-05 | 281.9584 | 275.2377 | -1.2152 | -0.0043278 | 278.5981 | -3.3603 | 279.7182 | 0.9919 | -0.011964 | 0.99213 | -0.011967
289.6 | -8.1851 | 0.0088156 | -0.00078898 | 281.7822 | 273.5971 | -1.039 | -0.0037003 | 277.6897 | -4.0925 | 279.0538 | 0.98866 | -0.014571 | 0.98889 | -0.014574
289.62 | -9.5188 | 0.008628 | -0.0015062 | 281.7465 | 272.2277 | -1.0033 | -0.0035732 | 276.9871 | -4.7594 | 278.5736 | 0.98616 | -0.016945 | 0.98639 | -0.016949
289.64 | -10.8524 | 0.0082529 | -0.0021518 | 281.6204 | 270.768 | -0.8772 | -0.0031241 | 276.1942 | -5.4262 | 278.0029 | 0.98334 | -0.019319 | 0.98357 | -0.019324
289.66 | -12.0292 | 0.0078778 | -0.0026538 | 281.4095 | 269.3803 | -0.6663 | -0.002373 | 275.3949 | -6.0146 | 277.3998 | 0.98049 | -0.021414 | 0.98072 | -0.021419
289.68 | -12.7353 | 0.0075026 | -0.0031559 | 281.3793 | 268.644 | -0.6361 | -0.0022654 | 275.0117 | -6.3676 | 277.1342 | 0.97913 | -0.022671 | 0.97936 | -0.022676
289.7 | -13.389 | 0.0073151 | -0.0035863 | 281.2311 | 267.8421 | -0.4879 | -0.0017376 | 274.5366 | -6.6945 | 276.7681 | 0.97744 | -0.023835 | 0.97766 | -0.02384
289.72 | -13.6505 | 0.0071275 | -0.0038732 | 281.3301 | 267.6796 | -0.5869 | -0.0020902 | 274.5048 | -6.8253 | 276.7799 | 0.97732 | -0.0243 | 0.97755 | -0.024306
289.74 | -13.8598 | 0.0069399 | -0.0040884 | 281.028 | 267.1682 | -0.2848 | -0.0010143 | 274.0981 | -6.9299 | 276.4081 | 0.97588 | -0.024673 | 0.9761 | -0.024678
289.76 | -13.9382 | 0.0069399 | -0.0040884 | 281.0234 | 267.0852 | -0.2802 | -0.00099791 | 274.0543 | -6.9691 | 276.3773 | 0.97572 | -0.024812 | 0.97595 | -0.024818
289.78 | -13.7551 | 0.0069399 | -0.0039449 | 281.0854 | 267.3303 | -0.3422 | -0.0012187 | 274.2078 | -6.8776 | 276.5004 | 0.97627 | -0.024486 | 0.97649 | -0.024492
289.8 | -13.3367 | 0.0069399 | -0.0035863 | 280.611 | 267.2743 | 0.1322 | 0.00047082 | 273.9426 | -6.6684 | 276.1654 | 0.97532 | -0.023742 | 0.97555 | -0.023747
289.82 | -12.6307 | 0.0069399 | -0.0029407 | 280.5272 | 267.8965 | 0.216 | 0.00076927 | 274.2119 | -6.3153 | 276.317 | 0.97628 | -0.022485 | 0.97651 | -0.02249
289.84 | -11.82 | 0.0071275 | -0.0022235 | 280.0095 | 268.1895 | 0.7337 | 0.002613 | 274.0995 | -5.91 | 276.0695 | 0.97588 | -0.021041 | 0.97611 | -0.021046
289.86 | -10.8786 | 0.0073151 | -0.0012911 | 279.8323 | 268.9537 | 0.9109 | 0.0032441 | 274.393 | -5.4393 | 276.2061 | 0.97693 | -0.019366 | 0.97715 | -0.01937
289.88 | -9.6234 | 0.0075026 | -0.0002869 | 279.6527 | 270.0293 | 1.0905 | 0.0038837 | 274.841 | -4.8117 | 276.4449 | 0.97852 | -0.017131 | 0.97875 | -0.017135
289.9 | -8.2374 | 0.0078778 | 0.00064553 | 279.5184 | 271.281 | 1.2248 | 0.004362 | 275.3997 | -4.1187 | 276.7726 | 0.98051 | -0.014664 | 0.98074 | -0.014667
289.92 | -6.7991 | 0.0082529 | 0.0016497 | 279.6337 | 272.8346 | 1.1095 | 0.0039514 | 276.2341 | -3.3996 | 277.3673 | 0.98348 | -0.012104 | 0.98371 | -0.012106
289.94 | -5.1516 | 0.0084405 | 0.0025821 | 279.8638 | 274.7122 | 0.8794 | 0.0031319 | 277.288 | -2.5758 | 278.1466 | 0.98723 | -0.0091707 | 0.98746 | -0.0091729
289.96 | -3.4519 | 0.0088156 | 0.0033711 | 279.6282 | 276.1763 | 1.115 | 0.003971 | 277.9023 | -1.7259 | 278.4776 | 0.98942 | -0.0061449 | 0.98965 | -0.0061463
289.98 | -1.7521 | 0.0095658 | 0.0043035 | 279.7836 | 278.0315 | 0.9596 | 0.0034175 | 278.9076 | -0.87604 | 279.1996 | 0.993 | -0.003119 | 0.99323 | -0.0031197
290 | -0.078451 | 0.0097534 | 0.0051642 | 279.5296 | 279.4511 | 1.2136 | 0.0043221 | 279.4904 | -0.039226 | 279.5034 | 0.99507 | -0.00013966 | 0.99531 | -0.00013969
290.02 | 1.7521 | 0.010129 | 0.0060249 | 279.7032 | 281.4553 | 1.04 | 0.0037039 | 280.5792 | 0.87604 | 280.2872 | 0.99895 | 0.003119 | 0.99918 | 0.0031197
290.04 | 3.4519 | 0.010691 | 0.0068139 | 279.4855 | 282.9374 | 1.2577 | 0.0044792 | 281.2114 | 1.7259 | 280.6361 | 1.0012 | 0.0061449 | 1.0014 | 0.0061463
290.06 | 5.0993 | 0.011066 | 0.0076029 | 279.4616 | 284.5609 | 1.2816 | 0.0045643 | 282.0113 | 2.5497 | 281.1614 | 1.004 | 0.0090776 | 1.0043 | 0.0090797
290.08 | 6.6161 | 0.011254 | 0.0083919 | 279.2218 | 285.8379 | 1.5214 | 0.0054183 | 282.5298 | 3.308 | 281.4272 | 1.0059 | 0.011778 | 1.0061 | 0.01178
290.1 | 8.0282 | 0.011629 | 0.0092526 | 279.3951 | 287.4233 | 1.3481 | 0.0048012 | 283.4092 | 4.0141 | 282.0712 | 1.009 | 0.014291 | 1.0093 | 0.014295
290.12 | 9.4665 | 0.011817 | 0.0098981 | 279.5778 | 289.0443 | 1.1654 | 0.0041505 | 284.311 | 4.7332 | 282.7333 | 1.0122 | 0.016852 | 1.0125 | 0.016856
290.14 | 10.6955 | 0.012379 | 0.010544 | 279.6104 | 290.3059 | 1.1328 | 0.0040344 | 284.9582 | 5.3478 | 283.1756 | 1.0145 | 0.01904 | 1.0148 | 0.019044
290.16 | 11.7677 | 0.012567 | 0.011046 | 279.6001 | 291.3678 | 1.1431 | 0.0040711 | 285.484 | 5.8839 | 283.5227 | 1.0164 | 0.020948 | 1.0166 | 0.020953
290.18 | 12.7876 | 0.012754 | 0.011476 | 279.7241 | 292.5117 | 1.0191 | 0.0036294 | 286.1179 | 6.3938 | 283.9866 | 1.0187 | 0.022764 | 1.0189 | 0.022769
290.2 | 13.4152 | 0.012942 | 0.011835 | 280.1084 | 293.5236 | 0.6348 | 0.0022608 | 286.816 | 6.7076 | 284.5801 | 1.0212 | 0.023881 | 1.0214 | 0.023887
290.22 | 13.7028 | 0.012942 | 0.012122 | 280.0304 | 293.7332 | 0.7128 | 0.0025386 | 286.8818 | 6.8514 | 284.598 | 1.0214 | 0.024393 | 1.0216 | 0.024399
290.24 | 13.9121 | 0.01313 | 0.012265 | 280.2345 | 294.1466 | 0.5087 | 0.0018117 | 287.1905 | 6.956 | 284.8719 | 1.0225 | 0.024766 | 1.0227 | 0.024771
290.26 | 13.8859 | 0.01313 | 0.012265 | 280.0107 | 293.8966 | 0.7325 | 0.0026087 | 286.9537 | 6.943 | 284.6393 | 1.0216 | 0.024719 | 1.0219 | 0.024725
290.28 | 13.729 | 0.01313 | 0.01205 | 280.21 | 293.939 | 0.5332 | 0.0018989 | 287.0745 | 6.8645 | 284.7863 | 1.0221 | 0.02444 | 1.0223 | 0.024445
290.3 | 13.389 | 0.01313 | 0.011691 | 280.2829 | 293.6719 | 0.4603 | 0.0016393 | 286.9774 | 6.6945 | 284.7459 | 1.0217 | 0.023835 | 1.022 | 0.02384
290.32 | 12.683 | 0.01313 | 0.011117 | 280.494 | 293.177 | 0.2492 | 0.000888 | 286.8355 | 6.3415 | 284.7217 | 1.0212 | 0.022578 | 1.0215 | 0.022583
290.34 | 11.9246 | 0.01313 | 0.010328 | 280.6929 | 292.6175 | 0.0503 | 0.00017914 | 286.6552 | 5.9623 | 284.6678 | 1.0206 | 0.021228 | 1.0208 | 0.021233
290.36 | 11.0093 | 0.012754 | 0.009396 | 281.0004 | 292.0097 | -0.2572 | -0.000916 | 286.5051 | 5.5047 | 284.6702 | 1.02 | 0.019598 | 1.0203 | 0.019603
290.38 | 9.7018 | 0.012567 | 0.0083919 | 281.3746 | 291.0764 | -0.6314 | -0.0022487 | 286.2255 | 4.8509 | 284.6085 | 1.0191 | 0.017271 | 1.0193 | 0.017275
290.4 | 8.342 | 0.012192 | 0.0074595 | 281.3482 | 289.6902 | -0.605 | -0.0021547 | 285.5192 | 4.171 | 284.1289 | 1.0165 | 0.01485 | 1.0168 | 0.014854
290.42 | 6.7991 | 0.012192 | 0.006527 | 281.3159 | 288.115 | -0.5727 | -0.0020396 | 284.7155 | 3.3996 | 283.5823 | 1.0137 | 0.012104 | 1.0139 | 0.012106
290.44 | 5.2301 | 0.011442 | 0.0056663 | 281.39 | 286.6201 | -0.6468 | -0.0023035 | 284.005 | 2.615 | 283.1334 | 1.0111 | 0.0093104 | 1.0114 | 0.0093126
290.46 | 3.5042 | 0.011254 | 0.0047339 | 281.2158 | 284.72 | -0.4726 | -0.0016831 | 282.9679 | 1.7521 | 282.3839 | 1.0075 | 0.006238 | 1.0077 | 0.0062394
290.48 | 1.8305 | 0.010691 | 0.0039449 | 281.246 | 283.0765 | -0.5028 | -0.0017907 | 282.1613 | 0.91527 | 281.8562 | 1.0046 | 0.0032586 | 1.0048 | 0.0032594
290.5 | -0.02615 | 0.010504 | 0.0030842 | 281.3128 | 281.2866 | -0.5696 | -0.0020286 | 281.2997 | -0.013075 | 281.3041 | 1.0015 | -4.6552e-05 | 1.0017 | -4.6563e-05
290.52 | -1.8567 | 0.010316 | 0.0022952 | 281.5726 | 279.7159 | -0.8294 | -0.0029538 | 280.6443 | -0.92834 | 280.9537 | 0.99918 | -0.0033052 | 0.99941 | -0.003306
290.54 | -3.5303 | 0.0095658 | 0.0015062 | 281.246 | 277.7157 | -0.5028 | -0.0017907 | 279.4808 | -1.7652 | 280.0692 | 0.99504 | -0.0062845 | 0.99527 | -0.006286
290.56 | -5.2301 | 0.0093783 | 0.00064553 | 281.5281 | 276.298 | -0.7849 | -0.0027954 | 278.9131 | -2.615 | 279.7847 | 0.99302 | -0.0093104 | 0.99325 | -0.0093126
290.58 | -6.7468 | 0.0090031 | -7.1726e-05 | 281.3198 | 274.573 | -0.5766 | -0.0020535 | 277.9464 | -3.3734 | 279.0709 | 0.98958 | -0.01201 | 0.98981 | -0.012013
290.6 | -8.1589 | 0.0088156 | -0.00086071 | 281.4834 | 273.3245 | -0.7402 | -0.0026362 | 277.4039 | -4.0795 | 278.7638 | 0.98765 | -0.014524 | 0.98788 | -0.014528
290.62 | -9.5188 | 0.0084405 | -0.001578 | 281.3893 | 271.8705 | -0.6461 | -0.002301 | 276.6299 | -4.7594 | 278.2164 | 0.98489 | -0.016945 | 0.98512 | -0.016949
290.64 | -10.7217 | 0.0082529 | -0.0021518 | 281.4413 | 270.7196 | -0.6981 | -0.0024862 | 276.0805 | -5.3608 | 277.8674 | 0.98293 | -0.019086 | 0.98316 | -0.019091
290.66 | -11.8985 | 0.0076902 | -0.0027256 | 281.4332 | 269.5347 | -0.69 | -0.0024574 | 275.484 | -5.9492 | 277.467 | 0.98081 | -0.021181 | 0.98104 | -0.021186
290.68 | -12.7091 | 0.0075026 | -0.0031559 | 281.1126 | 268.4035 | -0.3694 | -0.0013156 | 274.758 | -6.3546 | 276.8762 | 0.97823 | -0.022624 | 0.97845 | -0.02263
290.7 | -13.2844 | 0.0073151 | -0.0035863 | 281.1075 | 267.8231 | -0.3643 | -0.0012974 | 274.4653 | -6.6422 | 276.6794 | 0.97718 | -0.023648 | 0.97741 | -0.023654
290.72 | -13.7551 | 0.0071275 | -0.0038732 | 280.9037 | 267.1486 | -0.1605 | -0.00057161 | 274.0261 | -6.8776 | 276.3187 | 0.97562 | -0.024486 | 0.97585 | -0.024492
290.74 | -14.069 | 0.0069399 | -0.0040166 | 280.7873 | 266.7183 | -0.0441 | -0.00015706 | 273.7528 | -7.0345 | 276.0976 | 0.97465 | -0.025045 | 0.97487 | -0.025051
290.76 | -14.1213 | 0.0069399 | -0.0040884 | 280.5617 | 266.4404 | 0.1815 | 0.0006464 | 273.5011 | -7.0606 | 275.8546 | 0.97375 | -0.025138 | 0.97398 | -0.025144
290.78 | -13.6767 | 0.0067524 | -0.0040166 | 280.6394 | 266.9627 | 0.1038 | 0.00036968 | 273.8011 | -6.8383 | 276.0805 | 0.97482 | -0.024347 | 0.97505 | -0.024352
290.8 | -13.3106 | 0.0067524 | -0.003658 | 280.3702 | 267.0596 | 0.373 | 0.0013284 | 273.7149 | -6.6553 | 275.9333 | 0.97451 | -0.023695 | 0.97474 | -0.0237
290.82 | -12.7091 | 0.0069399 | -0.0030125 | 280.0779 | 267.3688 | 0.6653 | 0.0023694 | 273.7233 | -6.3546 | 275.8415 | 0.97454 | -0.022624 | 0.97477 | -0.02263
290.84 | -12.0031 | 0.0069399 | -0.0022952 | 280.0461 | 268.043 | 0.6971 | 0.0024827 | 274.0446 | -6.0015 | 276.0451 | 0.97569 | -0.021367 | 0.97591 | -0.021372
290.86 | -11.0093 | 0.0071275 | -0.0013628 | 279.6745 | 268.6652 | 1.0687 | 0.0038061 | 274.1698 | -5.5047 | 276.0047 | 0.97613 | -0.019598 | 0.97636 | -0.019603
290.88 | -9.5972 | 0.0073151 | -0.0002869 | 279.4894 | 269.8922 | 1.2538 | 0.0044653 | 274.6908 | -4.7986 | 276.2903 | 0.97799 | -0.017085 | 0.97821 | -0.017089
290.9 | -8.1851 | 0.0078778 | 0.00064553 | 279.686 | 271.5009 | 1.0572 | 0.0037651 | 275.5935 | -4.0925 | 276.9576 | 0.9812 | -0.014571 | 0.98143 | -0.014574
290.92 | -6.6684 | 0.0080653 | 0.0016497 | 279.5299 | 272.8615 | 1.2133 | 0.0043211 | 276.1957 | -3.3342 | 277.3071 | 0.98334 | -0.011871 | 0.98357 | -0.011874
290.94 | -5.1255 | 0.0084405 | 0.0025104 | 279.4652 | 274.3397 | 1.278 | 0.0045515 | 276.9025 | -2.5627 | 277.7567 | 0.98586 | -0.0091242 | 0.98609 | -0.0091263
290.96 | -3.478 | 0.0088156 | 0.0033711 | 279.4743 | 275.9963 | 1.2689 | 0.0045191 | 277.7353 | -1.739 | 278.315 | 0.98883 | -0.0061914 | 0.98906 | -0.0061929
290.98 | -1.6736 | 0.0091907 | 0.0041601 | 279.4703 | 277.7967 | 1.2729 | 0.0045333 | 278.6335 | -0.83682 | 278.9124 | 0.99202 | -0.0029793 | 0.99225 | -0.00298
291 | 0.13075 | 0.0093783 | 0.0050925 | 279.5499 | 279.6807 | 1.1933 | 0.0042498 | 279.6153 | 0.065376 | 279.5935 | 0.99552 | 0.000233 | 0.99575 | 0.000233
291.02 | 1.6213 | 0.010316 | 0.0059532 | 279.6614 | 281.2827 | 1.0818 | 0.0038527 | 280.4721 | 0.81066 | 280.2018 | 0.99857 | 0.0028862 | 0.9988 | 0.0028869
291.04 | 3.478 | 0.010504 | 0.0068139 | 279.5308 | 283.0088 | 1.2124 | 0.0043179 | 281.2698 | 1.739 | 280.6901 | 1.0014 | 0.0061914 | 1.0016 | 0.0061929
291.06 | 5.1778 | 0.010691 | 0.0076746 | 279.6548 | 284.8326 | 1.0884 | 0.0038763 | 282.2437 | 2.5889 | 281.3807 | 1.0049 | 0.0092173 | 1.0051 | 0.0092194
291.08 | 6.8253 | 0.011254 | 0.0083919 | 279.5735 | 286.3988 | 1.1697 | 0.0041658 | 282.9861 | 3.4126 | 281.8486 | 1.0075 | 0.01215 | 1.0078 | 0.012153
291.1 | 8.2374 | 0.011254 | 0.0092526 | 279.5551 | 287.7925 | 1.1881 | 0.0042313 | 283.6738 | 4.1187 | 282.3009 | 1.01 | 0.014664 | 1.0102 | 0.014667
291.12 | 9.5711 | 0.012004 | 0.0098981 | 279.725 | 289.2961 | 1.0182 | 0.0036262 | 284.5105 | 4.7855 | 282.9154 | 1.0129 | 0.017038 | 1.0132 | 0.017042
291.14 | 10.774 | 0.012379 | 0.010544 | 279.6748 | 290.4488 | 1.0684 | 0.003805 | 285.0618 | 5.387 | 283.2661 | 1.0149 | 0.019179 | 1.0151 | 0.019184
291.16 | 11.7939 | 0.012567 | 0.011046 | 279.8178 | 291.6117 | 0.9254 | 0.0032957 | 285.7147 | 5.8969 | 283.7491 | 1.0172 | 0.020995 | 1.0175 | 0.021
291.18 | 12.5261 | 0.012754 | 0.011548 | 280.0594 | 292.5855 | 0.6838 | 0.0024353 | 286.3224 | 6.263 | 284.2348 | 1.0194 | 0.022298 | 1.0196 | 0.022304
291.2 | 13.2583 | 0.012942 | 0.011906 | 280.1163 | 293.3746 | 0.6269 | 0.0022327 | 286.7454 | 6.6291 | 284.5357 | 1.0209 | 0.023602 | 1.0211 | 0.023607
291.22 | 13.6505 | 0.012942 | 0.012122 | 280.1099 | 293.7604 | 0.6333 | 0.0022554 | 286.9352 | 6.8253 | 284.6601 | 1.0216 | 0.0243 | 1.0218 | 0.024306
291.24 | 13.9905 | 0.013317 | 0.012265 | 280.0876 | 294.0781 | 0.6556 | 0.0023349 | 287.0829 | 6.9953 | 284.7511 | 1.0221 | 0.024905 | 1.0223 | 0.024911
291.26 | 13.9121 | 0.013317 | 0.012337 | 280.096 | 294.0081 | 0.6472 | 0.002305 | 287.052 | 6.956 | 284.7334 | 1.022 | 0.024766 | 1.0222 | 0.024771
291.28 | 13.7551 | 0.013317 | 0.012193 | 280.2925 | 294.0476 | 0.4507 | 0.0016051 | 287.1701 | 6.8776 | 284.8775 | 1.0224 | 0.024486 | 1.0227 | 0.024492
291.3 | 13.2844 | 0.013317 | 0.011835 | 280.8456 | 294.13 | -0.1024 | -0.00036469 | 287.4878 | 6.6422 | 285.2737 | 1.0235 | 0.023648 | 1.0238 | 0.023654
291.32 | 12.7614 | 0.013317 | 0.011189 | 280.6727 | 293.4341 | 0.0705 | 0.00025108 | 287.0534 | 6.3807 | 284.9265 | 1.022 | 0.022717 | 1.0222 | 0.022723
291.34 | 11.9769 | 0.013317 | 0.010472 | 280.9615 | 292.9384 | -0.2183 | -0.00077746 | 286.95 | 5.9885 | 284.9538 | 1.0216 | 0.021321 | 1.0219 | 0.021326
291.36 | 10.8786 | 0.01313 | 0.0095395 | 281.3274 | 292.206 | -0.5842 | -0.0020806 | 286.7667 | 5.4393 | 284.9536 | 1.021 | 0.019366 | 1.0212 | 0.01937
291.38 | 9.6495 | 0.012754 | 0.0084636 | 281.4689 | 291.1184 | -0.7257 | -0.0025845 | 286.2937 | 4.8248 | 284.6854 | 1.0193 | 0.017178 | 1.0195 | 0.017182
291.4 | 8.2636 | 0.012567 | 0.0075312 | 281.5302 | 289.7937 | -0.787 | -0.0028028 | 285.662 | 4.1318 | 284.2847 | 1.017 | 0.01471 | 1.0173 | 0.014714
291.42 | 6.8776 | 0.012192 | 0.0066705 | 281.4396 | 288.3172 | -0.6964 | -0.0024802 | 284.8784 | 3.4388 | 283.7321 | 1.0143 | 0.012243 | 1.0145 | 0.012246
291.44 | 5.2039 | 0.012004 | 0.005738 | 281.4178 | 286.6217 | -0.6746 | -0.0024025 | 284.0198 | 2.602 | 283.1524 | 1.0112 | 0.0092638 | 1.0114 | 0.009266
291.46 | 3.4257 | 0.011817 | 0.0048773 | 281.6409 | 285.0666 | -0.8977 | -0.0031971 | 283.3538 | 1.7129 | 282.7828 | 1.0088 | 0.0060983 | 1.0091 | 0.0060997
291.48 | 1.6736 | 0.011442 | 0.0040166 | 281.8432 | 283.5168 | -1.1 | -0.0039176 | 282.68 | 0.83682 | 282.4011 | 1.0064 | 0.0029793 | 1.0067 | 0.00298
291.5 | 0.078451 | 0.010691 | 0.0032276 | 281.8398 | 281.9183 | -1.0966 | -0.0039055 | 281.879 | 0.039226 | 281.866 | 1.0036 | 0.00013966 | 1.0038 | 0.00013969
291.52 | -1.7782 | 0.010504 | 0.0023669 | 281.6597 | 279.8815 | -0.9165 | -0.003264 | 280.7706 | -0.88912 | 281.067 | 0.99963 | -0.0031655 | 0.99986 | -0.0031663
291.54 | -3.4519 | 0.010129 | 0.001578 | 281.6552 | 278.2033 | -0.912 | -0.003248 | 279.9293 | -1.7259 | 280.5046 | 0.99664 | -0.0061449 | 0.99687 | -0.0061463
291.56 | -5.2562 | 0.0095658 | 0.00071725 | 281.6591 | 276.4029 | -0.9159 | -0.0032619 | 279.031 | -2.6281 | 279.907 | 0.99344 | -0.0093569 | 0.99367 | -0.0093591
291.58 | -6.7991 | 0.0095658 | 0 | 281.819 | 275.0199 | -1.0758 | -0.0038314 | 278.4194 | -3.3996 | 279.5526 | 0.99126 | -0.012104 | 0.99149 | -0.012106
291.6 | -8.1328 | 0.0088156 | -0.00078898 | 281.738 | 273.6052 | -0.9948 | -0.0035429 | 277.6716 | -4.0664 | 279.0271 | 0.9886 | -0.014478 | 0.98883 | -0.014481
291.62 | -9.5449 | 0.008628 | -0.0015062 | 281.7849 | 272.24 | -1.0417 | -0.0037099 | 277.0124 | -4.7725 | 278.6033 | 0.98625 | -0.016991 | 0.98648 | -0.016995
291.64 | -10.774 | 0.0080653 | -0.0021518 | 281.5759 | 270.8019 | -0.8327 | -0.0029656 | 276.1889 | -5.387 | 277.9846 | 0.98332 | -0.019179 | 0.98355 | -0.019184
291.66 | -11.82 | 0.0076902 | -0.0027256 | 281.4166 | 269.5966 | -0.6734 | -0.0023983 | 275.5066 | -5.91 | 277.4766 | 0.98089 | -0.021041 | 0.98112 | -0.021046
291.68 | -12.7614 | 0.0076902 | -0.0031559 | 281.324 | 268.5626 | -0.5808 | -0.0020685 | 274.9433 | -6.3807 | 277.0702 | 0.97888 | -0.022717 | 0.97911 | -0.022723
291.7 | -13.2844 | 0.0073151 | -0.0035863 | 281.2853 | 268.0009 | -0.5421 | -0.0019306 | 274.6431 | -6.6422 | 276.8572 | 0.97782 | -0.023648 | 0.97804 | -0.023654
291.72 | -13.5982 | 0.0071275 | -0.0038732 | 281.1157 | 267.5175 | -0.3725 | -0.0013266 | 274.3166 | -6.7991 | 276.583 | 0.97665 | -0.024207 | 0.97688 | -0.024213
291.74 | -13.8598 | 0.0071275 | -0.0040884 | 280.9451 | 267.0853 | -0.2019 | -0.00071905 | 274.0152 | -6.9299 | 276.3252 | 0.97558 | -0.024673 | 0.97581 | -0.024678
291.76 | -13.9382 | 0.0069399 | -0.0040884 | 280.7661 | 266.8279 | -0.0229 | -8.1556e-05 | 273.797 | -6.9691 | 276.12 | 0.9748 | -0.024812 | 0.97503 | -0.024818
291.78 | -13.7028 | 0.0069399 | -0.0039449 | 280.6963 | 266.9935 | 0.0469 | 0.00016703 | 273.8449 | -6.8514 | 276.1287 | 0.97497 | -0.024393 | 0.9752 | -0.024399
291.8 | -13.2844 | 0.0069399 | -0.0034428 | 280.7918 | 267.5074 | -0.0486 | -0.00017308 | 274.1496 | -6.6422 | 276.3637 | 0.97606 | -0.023648 | 0.97629 | -0.023654
291.82 | -12.7614 | 0.0071275 | -0.002869 | 280.2986 | 267.5372 | 0.4446 | 0.0015834 | 273.9179 | -6.3807 | 276.0448 | 0.97523 | -0.022717 | 0.97546 | -0.022723
291.84 | -11.82 | 0.0073151 | -0.0021518 | 280.2272 | 268.4072 | 0.516 | 0.0018377 | 274.3172 | -5.91 | 276.2872 | 0.97666 | -0.021041 | 0.97688 | -0.021046
291.86 | -10.8001 | 0.0075026 | -0.0012193 | 280.1825 | 269.3824 | 0.5607 | 0.0019969 | 274.7824 | -5.4001 | 276.5825 | 0.97831 | -0.019226 | 0.97854 | -0.01923
291.88 | -9.6234 | 0.0076902 | -0.00014345 | 280.1069 | 270.4835 | 0.6363 | 0.0022661 | 275.2952 | -4.8117 | 276.8991 | 0.98014 | -0.017131 | 0.98037 | -0.017135
291.9 | -8.2897 | 0.0078778 | 0.00086071 | 280.1011 | 271.8114 | 0.6421 | 0.0022868 | 275.9562 | -4.1449 | 277.3379 | 0.98249 | -0.014757 | 0.98272 | -0.01476
291.92 | -6.7991 | 0.0084405 | 0.0017214 | 279.6176 | 272.8185 | 1.1256 | 0.0040087 | 276.218 | -3.3996 | 277.3512 | 0.98342 | -0.012104 | 0.98365 | -0.012106
291.94 | -5.2562 | 0.0088156 | 0.0026538 | 279.9327 | 274.6765 | 0.8105 | 0.0028865 | 277.3046 | -2.6281 | 278.1806 | 0.98729 | -0.0093569 | 0.98752 | -0.0093591
291.96 | -3.3996 | 0.0091907 | 0.0034428 | 279.5738 | 276.1742 | 1.1694 | 0.0041647 | 277.874 | -1.6998 | 278.4406 | 0.98932 | -0.0060518 | 0.98955 | -0.0060532
291.98 | -1.8305 | 0.0093783 | 0.0043035 | 279.6539 | 277.8234 | 1.0893 | 0.0038795 | 278.7386 | -0.91527 | 279.0437 | 0.9924 | -0.0032586 | 0.99263 | -0.0032594
292 | 0.02615 | 0.009941 | 0.005236 | 279.478 | 279.5042 | 1.2652 | 0.0045059 | 279.4911 | 0.013075 | 279.4867 | 0.99508 | 4.6552e-05 | 0.99531 | 4.6563e-05
292.02 | 1.7259 | 0.010129 | 0.0060967 | 279.7891 | 281.515 | 0.9541 | 0.003398 | 280.6521 | 0.86297 | 280.3644 | 0.99921 | 0.0030724 | 0.99944 | 0.0030731
292.04 | 3.4257 | 0.010691 | 0.0068856 | 279.4722 | 282.8979 | 1.271 | 0.0045266 | 281.1851 | 1.7129 | 280.6141 | 1.0011 | 0.0060983 | 1.0013 | 0.0060997
292.06 | 5.2824 | 0.010879 | 0.0076746 | 279.4062 | 284.6886 | 1.337 | 0.0047616 | 282.0474 | 2.6412 | 281.167 | 1.0042 | 0.0094035 | 1.0044 | 0.0094057
292.08 | 6.8514 | 0.011442 | 0.0084636 | 279.51 | 286.3614 | 1.2332 | 0.0043919 | 282.9357 | 3.4257 | 281.7938 | 1.0073 | 0.012197 | 1.0076 | 0.012199
292.1 | 8.3159 | 0.011629 | 0.0092526 | 279.441 | 287.7569 | 1.3022 | 0.0046377 | 283.5989 | 4.1579 | 282.213 | 1.0097 | 0.014804 | 1.0099 | 0.014807
292.12 | 9.6234 | 0.012004 | 0.0099698 | 279.5006 | 289.124 | 1.2426 | 0.0044254 | 284.3123 | 4.8117 | 282.7084 | 1.0122 | 0.017131 | 1.0125 | 0.017135
292.14 | 10.8524 | 0.012379 | 0.010615 | 279.6896 | 290.542 | 1.0536 | 0.0037523 | 285.1158 | 5.4262 | 283.3071 | 1.0151 | 0.019319 | 1.0153 | 0.019324
292.16 | 11.82 | 0.012754 | 0.011117 | 279.7401 | 291.5601 | 1.0031 | 0.0035725 | 285.6501 | 5.91 | 283.6801 | 1.017 | 0.021041 | 1.0172 | 0.021046
292.18 | 12.6045 | 0.012942 | 0.011548 | 279.7712 | 292.3757 | 0.972 | 0.0034617 | 286.0735 | 6.3023 | 283.9727 | 1.0185 | 0.022438 | 1.0187 | 0.022443
292.2 | 13.3106 | 0.01313 | 0.011906 | 279.9977 | 293.3083 | 0.7455 | 0.002655 | 286.653 | 6.6553 | 284.4346 | 1.0206 | 0.023695 | 1.0208 | 0.0237
292.22 | 13.7813 | 0.013317 | 0.012193 | 280.3802 | 294.1615 | 0.363 | 0.0012928 | 287.2709 | 6.8907 | 284.974 | 1.0228 | 0.024533 | 1.023 | 0.024539
292.24 | 14.069 | 0.013505 | 0.012337 | 280.2965 | 294.3655 | 0.4467 | 0.0015909 | 287.331 | 7.0345 | 284.9862 | 1.023 | 0.025045 | 1.0232 | 0.025051
292.26 | 13.9905 | 0.013505 | 0.012409 | 280.4788 | 294.4693 | 0.2644 | 0.00094164 | 287.4741 | 6.9953 | 285.1423 | 1.0235 | 0.024905 | 1.0237 | 0.024911
292.28 | 13.7028 | 0.013505 | 0.012265 | 280.6174 | 294.3202 | 0.1258 | 0.00044803 | 287.4688 | 6.8514 | 285.185 | 1.0235 | 0.024393 | 1.0237 | 0.024399
292.3 | 13.4413 | 0.013505 | 0.011835 | 280.8124 | 294.2537 | -0.0692 | -0.00024645 | 287.5331 | 6.7207 | 285.2928 | 1.0237 | 0.023928 | 1.0239 | 0.023933
292.32 | 12.7091 | 0.013505 | 0.011261 | 281.109 | 293.8181 | -0.3658 | -0.0013 | 287.4636 | 6.3546 | 285.3454 | 1.0235 | 0.022624 | 1.0237 | 0.02263
292.34 | 11.8723 | 0.013317 | 0.010472 | 281.2672 | 293.1395 | -0.524 | -0.0018662 | 287.2034 | 5.9362 | 285.2246 | 1.0225 | 0.021135 | 1.0228 | 0.02114
292.36 | 10.8524 | 0.012942 | 0.0096112 | 281.2826 | 292.135 | -0.5394 | -0.001921 | 286.7088 | 5.4262 | 284.9001 | 1.0208 | 0.019319 | 1.021 | 0.019324
292.38 | 9.6234 | 0.012942 | 0.0085353 | 281.6703 | 291.2937 | -0.9271 | -0.0033018 | 286.482 | 4.8117 | 284.8781 | 1.02 | 0.017131 | 1.0202 | 0.017135
292.4 | 8.2374 | 0.012567 | 0.0075312 | 281.6225 | 289.8599 | -0.8793 | -0.0031316 | 285.7412 | 4.1187 | 284.3683 | 1.0173 | 0.014664 | 1.0176 | 0.014667
292.42 | 6.7207 | 0.012379 | 0.0066705 | 281.8394 | 288.5601 | -1.0962 | -0.003904 | 285.1997 | 3.3603 | 284.0796 | 1.0154 | 0.011964 | 1.0156 | 0.011967
292.44 | 5.1516 | 0.012192 | 0.0058098 | 281.7549 | 286.9065 | -1.0117 | -0.0036031 | 284.3307 | 2.5758 | 283.4721 | 1.0123 | 0.0091707 | 1.0125 | 0.0091729
292.46 | 3.5826 | 0.011817 | 0.0049491 | 282.0413 | 285.6239 | -1.2981 | -0.0046231 | 283.8326 | 1.7913 | 283.2355 | 1.0105 | 0.0063776 | 1.0108 | 0.0063791
292.48 | 1.9351 | 0.011254 | 0.0040884 | 282.1447 | 284.0798 | -1.4015 | -0.0049913 | 283.1123 | 0.96757 | 282.7897 | 1.008 | 0.0034448 | 1.0082 | 0.0034456
292.5 | 0.1046 | 0.010879 | 0.0032994 | 282.0751 | 282.1797 | -1.3319 | -0.0047435 | 282.1274 | 0.052301 | 282.11 | 1.0045 | 0.00018621 | 1.0047 | 0.00018625
292.52 | -1.7521 | 0.010691 | 0.0024387 | 281.689 | 279.9369 | -0.9458 | -0.0033684 | 280.813 | -0.87604 | 281.105 | 0.99978 | -0.003119 | 1 | -0.0031197
292.54 | -3.4519 | 0.010129 | 0.0016497 | 281.6869 | 278.235 | -0.9437 | -0.0033609 | 279.961 | -1.7259 | 280.5363 | 0.99675 | -0.0061449 | 0.99698 | -0.0061463
292.56 | -5.1516 | 0.0095658 | 0.00071725 | 281.7501 | 276.5985 | -1.0069 | -0.003586 | 279.1743 | -2.5758 | 280.0329 | 0.99395 | -0.0091707 | 0.99418 | -0.0091729
292.58 | -6.773 | 0.0093783 | 0 | 282.0313 | 275.2583 | -1.2881 | -0.0045875 | 278.6448 | -3.3865 | 279.7736 | 0.99206 | -0.012057 | 0.99229 | -0.01206
292.6 | -8.3159 | 0.0090031 | -0.00071725 | 282.0171 | 273.7012 | -1.2739 | -0.0045369 | 277.8592 | -4.1579 | 279.2451 | 0.98927 | -0.014804 | 0.9895 | -0.014807
292.62 | -9.5711 | 0.0088156 | -0.0014345 | 281.7316 | 272.1605 | -0.9884 | -0.0035201 | 276.9461 | -4.7855 | 278.5412 | 0.98602 | -0.017038 | 0.98625 | -0.017042
292.64 | -10.8524 | 0.0084405 | -0.0020083 | 281.9182 | 271.0658 | -1.175 | -0.0041847 | 276.492 | -5.4262 | 278.3007 | 0.9844 | -0.019319 | 0.98463 | -0.019324
292.66 | -11.7939 | 0.0080653 | -0.0025821 | 281.8693 | 270.0754 | -1.1261 | -0.0040105 | 275.9724 | -5.8969 | 277.938 | 0.98255 | -0.020995 | 0.98278 | -0.021
292.68 | -12.7614 | 0.0080653 | -0.0030125 | 281.7825 | 269.0211 | -1.0393 | -0.0037014 | 275.4018 | -6.3807 | 277.5287 | 0.98052 | -0.022717 | 0.98075 | -0.022723
292.7 | -13.2583 | 0.0076902 | -0.0034428 | 281.5934 | 268.3351 | -0.8502 | -0.0030279 | 274.9643 | -6.6291 | 277.174 | 0.97896 | -0.023602 | 0.97919 | -0.023607
292.72 | -13.8859 | 0.0075026 | -0.0037297 | 281.5484 | 267.6625 | -0.8052 | -0.0028677 | 274.6054 | -6.943 | 276.9198 | 0.97768 | -0.024719 | 0.97791 | -0.024725
292.74 | -13.9121 | 0.0073151 | -0.0039449 | 281.0939 | 267.1818 | -0.3507 | -0.001249 | 274.1379 | -6.956 | 276.4565 | 0.97602 | -0.024766 | 0.97624 | -0.024771
292.76 | -14.0167 | 0.0073151 | -0.0039449 | 281.1365 | 267.1198 | -0.3933 | -0.0014007 | 274.1282 | -7.0083 | 276.4643 | 0.97598 | -0.024952 | 0.97621 | -0.024958
292.78 | -13.8075 | 0.0073151 | -0.0038015 | 280.9164 | 267.1089 | -0.1732 | -0.00061684 | 274.0127 | -6.9037 | 276.3139 | 0.97557 | -0.024579 | 0.9758 | -0.024585
292.8 | -13.3106 | 0.0073151 | -0.0033711 | 280.7676 | 267.457 | -0.0244 | -8.6899e-05 | 274.1123 | -6.6553 | 276.3307 | 0.97593 | -0.023695 | 0.97615 | -0.0237
292.82 | -12.6568 | 0.0073151 | -0.0027973 | 280.5962 | 267.9394 | 0.147 | 0.00052353 | 274.2678 | -6.3284 | 276.3773 | 0.97648 | -0.022531 | 0.97671 | -0.022536
292.84 | -11.7939 | 0.0073151 | -0.00208 | 280.3699 | 268.576 | 0.3733 | 0.0013295 | 274.473 | -5.8969 | 276.4386 | 0.97721 | -0.020995 | 0.97744 | -0.021
292.86 | -10.8001 | 0.0075026 | -0.0012193 | 280.1396 | 269.3395 | 0.6036 | 0.0021497 | 274.7395 | -5.4001 | 276.5396 | 0.97816 | -0.019226 | 0.97839 | -0.01923
292.88 | -9.5449 | 0.0076902 | -0.00021518 | 280.1619 | 270.617 | 0.5813 | 0.0020703 | 275.3894 | -4.7725 | 276.9803 | 0.98047 | -0.016991 | 0.9807 | -0.016995
292.9 | -8.1066 | 0.0080653 | 0.00071725 | 279.7942 | 271.6876 | 0.949 | 0.0033798 | 275.7409 | -4.0533 | 277.092 | 0.98172 | -0.014431 | 0.98195 | -0.014434
292.92 | -6.7207 | 0.0082529 | 0.0017214 | 280.0255 | 273.3048 | 0.7177 | 0.002556 | 276.6652 | -3.3603 | 277.7853 | 0.98502 | -0.011964 | 0.98524 | -0.011967
292.94 | -5.0732 | 0.008628 | 0.0025821 | 279.6788 | 274.6056 | 1.0644 | 0.0037908 | 277.1422 | -2.5366 | 277.9877 | 0.98671 | -0.0090311 | 0.98694 | -0.0090332
292.96 | -3.3996 | 0.0091907 | 0.0034428 | 279.7691 | 276.3695 | 0.9741 | 0.0034692 | 278.0693 | -1.6998 | 278.6359 | 0.99001 | -0.0060518 | 0.99025 | -0.0060532
292.98 | -1.6736 | 0.0095658 | 0.0043035 | 279.6083 | 277.9347 | 1.1349 | 0.0040419 | 278.7715 | -0.83682 | 279.0504 | 0.99251 | -0.0029793 | 0.99275 | -0.00298
293 | -0.052301 | 0.009941 | 0.0051642 | 279.7951 | 279.7428 | 0.9481 | 0.0033766 | 279.7689 | -0.02615 | 279.7777 | 0.99607 | -9.3104e-05 | 0.9963 | -9.3126e-05
293.02 | 1.7259 | 0.010316 | 0.0060249 | 279.569 | 281.2949 | 1.1742 | 0.0041818 | 280.432 | 0.86297 | 280.1443 | 0.99843 | 0.0030724 | 0.99866 | 0.0030731
293.04 | 3.4257 | 0.010691 | 0.0068856 | 279.5778 | 283.0035 | 1.1654 | 0.0041505 | 281.2907 | 1.7129 | 280.7197 | 1.0015 | 0.0060983 | 1.0017 | 0.0060997
293.06 | 5.1255 | 0.010879 | 0.0076746 | 279.6403 | 284.7658 | 1.1029 | 0.0039279 | 282.203 | 2.5627 | 281.3488 | 1.0047 | 0.0091242 | 1.005 | 0.0091263
293.08 | 6.6684 | 0.011442 | 0.0085353 | 279.7292 | 286.3976 | 1.014 | 0.0036113 | 283.0634 | 3.3342 | 281.952 | 1.0078 | 0.011871 | 1.008 | 0.011874
293.1 | 8.1589 | 0.011629 | 0.0093243 | 280.0056 | 288.1645 | 0.7376 | 0.0026269 | 284.0851 | 4.0795 | 282.7252 | 1.0114 | 0.014524 | 1.0117 | 0.014528
293.12 | 9.5711 | 0.012192 | 0.010042 | 280.0352 | 289.6063 | 0.708 | 0.0025215 | 284.8207 | 4.7855 | 283.2256 | 1.0141 | 0.017038 | 1.0143 | 0.017042
293.14 | 10.7478 | 0.012567 | 0.010615 | 279.8915 | 290.6393 | 0.8517 | 0.0030333 | 285.2654 | 5.3739 | 283.4741 | 1.0156 | 0.019133 | 1.0159 | 0.019137
293.16 | 11.8985 | 0.012754 | 0.011189 | 279.842 | 291.7405 | 0.9012 | 0.0032096 | 285.7912 | 5.9492 | 283.8082 | 1.0175 | 0.021181 | 1.0177 | 0.021186
293.18 | 12.6307 | 0.012942 | 0.01162 | 280.1063 | 292.737 | 0.6369 | 0.0022683 | 286.4216 | 6.3153 | 284.3165 | 1.0198 | 0.022485 | 1.02 | 0.02249
293.2 | 13.3367 | 0.01313 | 0.011978 | 280.3005 | 293.6372 | 0.4427 | 0.0015766 | 286.9689 | 6.6684 | 284.7461 | 1.0217 | 0.023742 | 1.0219 | 0.023747
293.22 | 13.7551 | 0.013317 | 0.012193 | 280.4567 | 294.2118 | 0.2865 | 0.0010203 | 287.3343 | 6.8776 | 285.0417 | 1.023 | 0.024486 | 1.0232 | 0.024492
293.24 | 14.0167 | 0.013505 | 0.012337 | 280.6382 | 294.6549 | 0.105 | 0.00037395 | 287.6465 | 7.0083 | 285.3104 | 1.0241 | 0.024952 | 1.0244 | 0.024958
293.26 | 13.9644 | 0.013505 | 0.012409 | 280.5674 | 294.5318 | 0.1758 | 0.0006261 | 287.5496 | 6.9822 | 285.2222 | 1.0238 | 0.024859 | 1.024 | 0.024865
293.28 | 13.7028 | 0.013505 | 0.012265 | 280.9886 | 294.6914 | -0.2454 | -0.00087397 | 287.84 | 6.8514 | 285.5562 | 1.0248 | 0.024393 | 1.025 | 0.024399
293.3 | 13.4675 | 0.013505 | 0.011906 | 280.8209 | 294.2884 | -0.0777 | -0.00027672 | 287.5546 | 6.7337 | 285.3101 | 1.0238 | 0.023974 | 1.024 | 0.02398
293.32 | 12.7876 | 0.013505 | 0.011333 | 281.3068 | 294.0944 | -0.5636 | -0.0020072 | 287.7006 | 6.3938 | 285.5693 | 1.0243 | 0.022764 | 1.0245 | 0.022769
293.34 | 11.9508 | 0.013505 | 0.010544 | 281.1925 | 293.1433 | -0.4493 | -0.0016001 | 287.1679 | 5.9754 | 285.1761 | 1.0224 | 0.021274 | 1.0226 | 0.021279
293.36 | 10.9309 | 0.01313 | 0.0096112 | 281.4664 | 292.3973 | -0.7232 | -0.0025756 | 286.9318 | 5.4654 | 285.11 | 1.0216 | 0.019459 | 1.0218 | 0.019463
293.38 | 9.6757 | 0.012942 | 0.0085353 | 281.7664 | 291.4421 | -1.0232 | -0.003644 | 286.6042 | 4.8378 | 284.9916 | 1.0204 | 0.017224 | 1.0206 | 0.017228
293.4 | 8.3682 | 0.012754 | 0.0076029 | 281.7855 | 290.1537 | -1.0423 | -0.0037121 | 285.9696 | 4.1841 | 284.5749 | 1.0181 | 0.014897 | 1.0184 | 0.0149
293.42 | 6.7991 | 0.012379 | 0.0066705 | 281.9597 | 288.7588 | -1.2165 | -0.0043325 | 285.3593 | 3.3996 | 284.2261 | 1.016 | 0.012104 | 1.0162 | 0.012106
293.44 | 5.3085 | 0.012004 | 0.0058098 | 281.836 | 287.1445 | -1.0928 | -0.0038919 | 284.4903 | 2.6543 | 283.6055 | 1.0129 | 0.0094501 | 1.0131 | 0.0094523
293.46 | 3.5303 | 0.011629 | 0.0048773 | 281.7828 | 285.3131 | -1.0396 | -0.0037025 | 283.548 | 1.7652 | 282.9596 | 1.0095 | 0.0062845 | 1.0098 | 0.006286
293.48 | 1.8305 | 0.011442 | 0.0040884 | 281.9097 | 283.7402 | -1.1665 | -0.0041544 | 282.825 | 0.91527 | 282.5199 | 1.0069 | 0.0032586 | 1.0072 | 0.0032594
293.5 | 0.02615 | 0.011254 | 0.0032276 | 282.002 | 282.0282 | -1.2588 | -0.0044831 | 282.0151 | 0.013075 | 282.0107 | 1.0041 | 4.66e-05 | 1.0043 | 4.66e-05
293.52 | -1.8567 | 0.010691 | 0.0024387 | 282.0029 | 280.1462 | -1.2597 | -0.0044863 | 281.0746 | -0.92834 | 281.384 | 1.0007 | -0.0033052 | 1.0009 | -0.003306
293.54 | -3.6088 | 0.010129 | 0.0016497 | 282.1105 | 278.5017 | -1.3673 | -0.0048695 | 280.3061 | -1.8044 | 280.9076 | 0.99798 | -0.0064242 | 0.99821 | -0.0064257
293.56 | -5.2301 | 0.0095658 | 0.00086071 | 281.8714 | 276.6413 | -1.1282 | -0.004018 | 279.2564 | -2.615 | 280.128 | 0.99424 | -0.0093104 | 0.99447 | -0.0093126
293.58 | -6.8514 | 0.0095658 | 0 | 281.9854 | 275.134 | -1.2422 | -0.004424 | 278.5597 | -3.4257 | 279.7016 | 0.99176 | -0.012197 | 0.99199 | -0.012199
293.6 | -8.2897 | 0.0090031 | -0.00071725 | 281.8731 | 273.5834 | -1.1299 | -0.0040241 | 277.7282 | -4.1449 | 279.1099 | 0.9888 | -0.014757 | 0.98903 | -0.01476
293.62 | -9.5188 | 0.0088156 | -0.0014345 | 281.7265 | 272.2077 | -0.9833 | -0.0035019 | 276.9671 | -4.7594 | 278.5536 | 0.98609 | -0.016945 | 0.98632 | -0.016949
293.64 | -10.8263 | 0.0084405 | -0.0020083 | 281.9718 | 271.1455 | -1.2286 | -0.0043756 | 276.5587 | -5.4131 | 278.363 | 0.98464 | -0.019273 | 0.98487 | -0.019277
293.66 | -11.7939 | 0.0082529 | -0.0025821 | 281.5905 | 269.7966 | -0.8473 | -0.0030176 | 275.6936 | -5.8969 | 277.6592 | 0.98156 | -0.020995 | 0.98178 | -0.021
293.68 | -12.683 | 0.0080653 | -0.0030125 | 281.8218 | 269.1388 | -1.0786 | -0.0038413 | 275.4803 | -6.3415 | 277.5941 | 0.9808 | -0.022578 | 0.98103 | -0.022583
293.7 | -13.3629 | 0.0078778 | -0.0034428 | 281.8998 | 268.5369 | -1.1566 | -0.0041191 | 275.2184 | -6.6814 | 277.4455 | 0.97986 | -0.023788 | 0.98009 | -0.023794
293.72 | -13.7551 | 0.0075026 | -0.0037297 | 281.4879 | 267.7328 | -0.7447 | -0.0026522 | 274.6103 | -6.8776 | 276.9029 | 0.9777 | -0.024486 | 0.97793 | -0.024492
293.74 | -13.9905 | 0.0073151 | -0.0039449 | 282.2097 | 268.2192 | -0.4665 | -0.0016614 | 275.2144 | -6.9953 | 277.5462 | 0.97985 | -0.024905 | 0.98008 | -0.024911
293.76 | -13.8859 | 0.0071275 | -0.0040166 | 281.1378 | 267.2519 | -0.3946 | -0.0014053 | 274.1948 | -6.943 | 276.5092 | 0.97622 | -0.024719 | 0.97645 | -0.024725
293.78 | -13.7551 | 0.0071275 | -0.0038732 | 281.0361 | 267.281 | -0.2929 | -0.0010431 | 274.1585 | -6.8776 | 276.4511 | 0.97609 | -0.024486 | 0.97632 | -0.024492
293.8 | -13.389 | 0.0071275 | -0.0034428 | 281.8574 | 268.4684 | -0.1142 | -0.00040671 | 275.1629 | -6.6945 | 277.3944 | 0.97967 | -0.023835 | 0.97989 | -0.02384
293.82 | -12.683 | 0.0073151 | -0.002869 | 280.7175 | 268.0345 | 0.0257 | 9.1529e-05 | 274.376 | -6.3415 | 276.4898 | 0.97687 | -0.022578 | 0.97709 | -0.022583
293.84 | -11.8462 | 0.0073151 | -0.0021518 | 280.3842 | 268.538 | 0.359 | 0.0012786 | 274.4611 | -5.9231 | 276.4355 | 0.97717 | -0.021088 | 0.9774 | -0.021093
293.86 | -10.7217 | 0.0075026 | -0.0012193 | 280.0198 | 269.2981 | 0.7234 | 0.0025763 | 274.659 | -5.3608 | 276.4459 | 0.97787 | -0.019086 | 0.9781 | -0.019091
293.88 | -9.6234 | 0.0076902 | -0.00021518 | 279.8979 | 270.2745 | 0.8453 | 0.0030105 | 275.0862 | -4.8117 | 276.6901 | 0.97939 | -0.017131 | 0.97962 | -0.017135
293.9 | -8.2112 | 0.0080653 | 0.00086071 | 279.9424 | 271.7312 | 0.8008 | 0.002852 | 275.8368 | -4.1056 | 277.2053 | 0.98207 | -0.014617 | 0.98229 | -0.014621
293.92 | -6.7468 | 0.008628 | 0.0017931 | 280.1859 | 273.4391 | 0.5573 | 0.0019848 | 276.8125 | -3.3734 | 277.937 | 0.98554 | -0.01201 | 0.98577 | -0.012013
293.94 | -5.0993 | 0.0088156 | 0.0026538 | 279.7764 | 274.6771 | 0.9668 | 0.0034432 | 277.2267 | -2.5497 | 278.0766 | 0.98701 | -0.0090776 | 0.98724 | -0.0090797
293.96 | -3.5303 | 0.0091907 | 0.0034428 | 279.5638 | 276.0335 | 1.1794 | 0.0042003 | 277.7986 | -1.7652 | 278.387 | 0.98905 | -0.0062845 | 0.98928 | -0.006286
293.98 | -1.8828 | 0.0095658 | 0.0043035 | 279.9164 | 278.0336 | 0.8268 | 0.0029446 | 278.975 | -0.94142 | 279.2888 | 0.99324 | -0.0033517 | 0.99347 | -0.0033525
294 | 0 | 0.009941 | 0.005236 | 279.4407 | 279.4407 | 1.3025 | 0.0046388 | 279.4407 | 0 | 279.4407 | 0.9949 | 0 | 0.99513 | 0
294.02 | 1.7782 | 0.010316 | 0.0060967 | 279.8635 | 281.6417 | 0.8797 | 0.003133 | 280.7526 | 0.88912 | 280.4562 | 0.99957 | 0.0031655 | 0.9998 | 0.0031663
294.04 | 3.295 | 0.010691 | 0.0068856 | 279.581 | 282.876 | 1.1622 | 0.0041391 | 281.2285 | 1.6475 | 280.6793 | 1.0013 | 0.0058655 | 1.0015 | 0.0058669
294.06 | 5.0209 | 0.010879 | 0.0076746 | 279.637 | 284.6579 | 1.1062 | 0.0039396 | 282.1474 | 2.5104 | 281.3106 | 1.0045 | 0.008938 | 1.0048 | 0.0089401
294.08 | 6.6422 | 0.011254 | 0.0084636 | 279.6702 | 286.3124 | 1.073 | 0.0038214 | 282.9913 | 3.3211 | 281.8843 | 1.0075 | 0.011824 | 1.0078 | 0.011827
294.1 | 8.1851 | 0.012004 | 0.0092526 | 279.7056 | 287.8907 | 1.0376 | 0.0036953 | 283.7981 | 4.0925 | 282.434 | 1.0104 | 0.014571 | 1.0106 | 0.014574
294.12 | 9.5449 | 0.012192 | 0.0099698 | 279.8629 | 289.4078 | 0.8803 | 0.0031351 | 284.6354 | 4.7725 | 283.0445 | 1.0134 | 0.016991 | 1.0136 | 0.016995
294.14 | 10.8786 | 0.012379 | 0.010615 | 279.7053 | 290.5839 | 1.0379 | 0.0036964 | 285.1446 | 5.4393 | 283.3315 | 1.0152 | 0.019366 | 1.0154 | 0.01937
294.16 | 11.7154 | 0.012754 | 0.011117 | 280.2025 | 291.9179 | 0.5407 | 0.0019257 | 286.0602 | 5.8577 | 284.1076 | 1.0185 | 0.020855 | 1.0187 | 0.02086
294.18 | 12.5784 | 0.012942 | 0.011548 | 280.2028 | 292.7812 | 0.5404 | 0.0019246 | 286.492 | 6.2892 | 284.3956 | 1.02 | 0.022392 | 1.0202 | 0.022397
294.2 | 13.2583 | 0.01313 | 0.011978 | 280.3633 | 293.6216 | 0.3799 | 0.001353 | 286.9924 | 6.6291 | 284.7827 | 1.0218 | 0.023602 | 1.022 | 0.023607
294.22 | 13.7813 | 0.013317 | 0.012193 | 280.197 | 293.9783 | 0.5462 | 0.0019452 | 287.0877 | 6.8907 | 284.7908 | 1.0221 | 0.024533 | 1.0224 | 0.024539
294.24 | 14.069 | 0.013317 | 0.012337 | 280.4813 | 294.5503 | 0.2619 | 0.00093274 | 287.5158 | 7.0345 | 285.171 | 1.0236 | 0.025045 | 1.0239 | 0.025051
294.26 | 14.0951 | 0.013317 | 0.012337 | 280.2366 | 294.3317 | 0.5066 | 0.0018042 | 287.2842 | 7.0476 | 284.935 | 1.0228 | 0.025092 | 1.0231 | 0.025097
294.28 | 13.7551 | 0.013317 | 0.012193 | 280.3531 | 294.1082 | 0.3901 | 0.0013893 | 287.2307 | 6.8776 | 284.9381 | 1.0226 | 0.024486 | 1.0229 | 0.024492
294.3 | 13.206 | 0.013505 | 0.011763 | 280.3428 | 293.5488 | 0.4004 | 0.001426 | 286.9458 | 6.603 | 284.7448 | 1.0216 | 0.023509 | 1.0219 | 0.023514
294.32 | 12.7614 | 0.013505 | 0.011261 | 280.9454 | 293.7068 | -0.2022 | -0.00072012 | 287.3261 | 6.3807 | 285.1992 | 1.023 | 0.022717 | 1.0232 | 0.022723
294.34 | 11.8462 | 0.013505 | 0.010472 | 280.7719 | 292.6181 | -0.0287 | -0.00010221 | 286.695 | 5.9231 | 284.7206 | 1.0207 | 0.021088 | 1.021 | 0.021093
294.36 | 10.9309 | 0.01313 | 0.0096112 | 281.1556 | 292.0865 | -0.4124 | -0.0014687 | 286.621 | 5.4654 | 284.7992 | 1.0205 | 0.019459 | 1.0207 | 0.019463
294.38 | 9.5972 | 0.01313 | 0.0085353 | 281.4504 | 291.0476 | -0.7072 | -0.0025186 | 286.249 | 4.7986 | 284.6495 | 1.0191 | 0.017085 | 1.0194 | 0.017089
294.4 | 8.2636 | 0.012379 | 0.0076029 | 281.7888 | 290.0523 | -1.0456 | -0.0037238 | 285.9206 | 4.1318 | 284.5433 | 1.018 | 0.01471 | 1.0182 | 0.014714
294.42 | 6.6161 | 0.012379 | 0.0066705 | 281.657 | 288.2731 | -0.9138 | -0.0032544 | 284.965 | 3.308 | 283.8624 | 1.0146 | 0.011778 | 1.0148 | 0.01178
294.44 | 5.0993 | 0.012004 | 0.0058098 | 281.7253 | 286.8246 | -0.9821 | -0.0034977 | 284.275 | 2.5497 | 283.4251 | 1.0121 | 0.0090776 | 1.0123 | 0.0090797
294.46 | 3.478 | 0.011817 | 0.0049491 | 281.9396 | 285.4176 | -1.1964 | -0.0042609 | 283.6786 | 1.739 | 283.0989 | 1.01 | 0.0061914 | 1.0102 | 0.0061929
294.48 | 1.6736 | 0.011254 | 0.0040884 | 281.61 | 283.2836 | -0.8668 | -0.003087 | 282.4468 | 0.83682 | 282.1679 | 1.0056 | 0.0029793 | 1.0058 | 0.00298
294.5 | -0.052301 | 0.011066 | 0.0032994 | 281.7292 | 281.6769 | -0.986 | -0.0035116 | 281.703 | -0.02615 | 281.7118 | 1.003 | -9.3104e-05 | 1.0032 | -9.3126e-05
294.52 | -1.6998 | 0.010316 | 0.0025104 | 281.9062 | 280.2064 | -1.163 | -0.0041419 | 281.0563 | -0.84989 | 281.3396 | 1.0006 | -0.0030259 | 1.0009 | -0.0030266
294.54 | -3.4257 | 0.009941 | 0.0016497 | 281.7966 | 278.3709 | -1.0534 | -0.0037516 | 280.0837 | -1.7129 | 280.6547 | 0.99719 | -0.0060983 | 0.99742 | -0.0060997
294.56 | -5.2039 | 0.0097534 | 0.00071725 | 281.6999 | 276.496 | -0.9567 | -0.0034072 | 279.0979 | -2.602 | 279.9653 | 0.99368 | -0.0092638 | 0.99391 | -0.009266
294.58 | -6.7991 | 0.0093783 | 0 | 281.7785 | 274.9794 | -1.0353 | -0.0036871 | 278.3789 | -3.3996 | 279.5121 | 0.99112 | -0.012104 | 0.99135 | -0.012106
294.6 | -8.1066 | 0.0091907 | -0.00071725 | 281.7066 | 273.6 | -0.9634 | -0.0034311 | 277.6533 | -4.0533 | 279.0044 | 0.98853 | -0.014431 | 0.98876 | -0.014434
294.62 | -9.5188 | 0.0088156 | -0.0013628 | 281.7858 | 272.267 | -1.0426 | -0.0037131 | 277.0264 | -4.7594 | 278.6129 | 0.9863 | -0.016945 | 0.98653 | -0.016949
294.64 | -10.7217 | 0.0080653 | -0.0020083 | 281.9524 | 271.2307 | -1.2092 | -0.0043065 | 276.5916 | -5.3608 | 278.3785 | 0.98475 | -0.019086 | 0.98498 | -0.019091
294.66 | -11.7677 | 0.0078778 | -0.0025821 | 281.3268 | 269.5591 | -0.5836 | -0.0020784 | 275.4429 | -5.8839 | 277.4042 | 0.98066 | -0.020948 | 0.98089 | -0.020953
294.68 | -12.4999 | 0.0078778 | -0.0030842 | 281.3044 | 268.8045 | -0.5612 | -0.0019987 | 275.0544 | -6.25 | 277.1378 | 0.97928 | -0.022252 | 0.97951 | -0.022257
294.7 | -13.2321 | 0.0075026 | -0.0034428 | 281.3945 | 268.1624 | -0.6513 | -0.0023196 | 274.7784 | -6.6161 | 276.9838 | 0.9783 | -0.023555 | 0.97853 | -0.023561
294.72 | -13.6505 | 0.0075026 | -0.0038015 | 281.4465 | 267.796 | -0.7033 | -0.0025047 | 274.6212 | -6.8253 | 276.8963 | 0.97774 | -0.0243 | 0.97797 | -0.024306
294.74 | -13.8336 | 0.0071275 | -0.0039449 | 281.0552 | 267.2216 | -0.312 | -0.0011112 | 274.1384 | -6.9168 | 276.444 | 0.97602 | -0.024626 | 0.97625 | -0.024632
294.76 | -13.9382 | 0.0071275 | -0.0040166 | 280.6754 | 266.7372 | 0.0678 | 0.00024146 | 273.7063 | -6.9691 | 276.0293 | 0.97448 | -0.024812 | 0.97471 | -0.024818
294.78 | -13.6767 | 0.0071275 | -0.0038015 | 280.8332 | 267.1565 | -0.09 | -0.00032053 | 273.9949 | -6.8383 | 276.2743 | 0.97551 | -0.024347 | 0.97574 | -0.024352
294.8 | -13.3367 | 0.0071275 | -0.0033711 | 281.8472 | 268.5105 | -0.104 | -0.00037039 | 275.1788 | -6.6684 | 277.4016 | 0.97972 | -0.023742 | 0.97995 | -0.023747
294.82 | -12.6568 | 0.0071275 | -0.0027973 | 280.923 | 268.2662 | -0.1798 | -0.00064034 | 274.5946 | -6.3284 | 276.7041 | 0.97764 | -0.022531 | 0.97787 | -0.022536
294.84 | -11.8723 | 0.0071275 | -0.00208 | 280.4782 | 268.6059 | 0.265 | 0.00094378 | 274.542 | -5.9362 | 276.5208 | 0.97746 | -0.021135 | 0.97768 | -0.02114
294.86 | -10.8786 | 0.0075026 | -0.0012193 | 280.2294 | 269.3508 | 0.5138 | 0.0018299 | 274.7901 | -5.4393 | 276.6032 | 0.97834 | -0.019366 | 0.97857 | -0.01937
294.88 | -9.728 | 0.0078778 | -0.00021518 | 279.7948 | 270.0668 | 0.9484 | 0.0033777 | 274.9308 | -4.864 | 276.5521 | 0.97884 | -0.017317 | 0.97907 | -0.017321
294.9 | -8.342 | 0.0080653 | 0.00071725 | 280.1259 | 271.7839 | 0.6173 | 0.0021985 | 275.9549 | -4.171 | 277.3452 | 0.98249 | -0.01485 | 0.98272 | -0.014854
294.92 | -6.773 | 0.0082529 | 0.0017214 | 279.6149 | 272.8419 | 1.1283 | 0.0040184 | 276.2284 | -3.3865 | 277.3572 | 0.98346 | -0.012057 | 0.98369 | -0.01206
294.94 | -5.1778 | 0.0088156 | 0.0026538 | 279.6811 | 274.5033 | 1.0621 | 0.0037826 | 277.0922 | -2.5889 | 277.9552 | 0.98654 | -0.0092173 | 0.98677 | -0.0092194
294.96 | -3.5303 | 0.0090031 | 0.0035145 | 279.4946 | 275.9643 | 1.2486 | 0.0044468 | 277.7294 | -1.7652 | 278.3178 | 0.9888 | -0.0062845 | 0.98903 | -0.006286
294.98 | -1.6998 | 0.0093783 | 0.0043035 | 279.6627 | 277.9629 | 1.0805 | 0.0038481 | 278.8128 | -0.84989 | 279.0961 | 0.99266 | -0.0030259 | 0.99289 | -0.0030266
295 | 0.1046 | 0.009941 | 0.005236 | 279.8616 | 279.9662 | 0.8816 | 0.0031397 | 279.9139 | 0.052301 | 279.8965 | 0.99658 | 0.00018621 | 0.99681 | 0.00018625
295.02 | 1.6475 | 0.010504 | 0.0060967 | 279.7975 | 281.445 | 0.9457 | 0.003368 | 280.6212 | 0.82374 | 280.3467 | 0.9991 | 0.0029328 | 0.99933 | 0.0029335
295.04 | 3.478 | 0.010691 | 0.0069574 | 279.4792 | 282.9572 | 1.264 | 0.0045016 | 281.2182 | 1.739 | 280.6385 | 1.0012 | 0.0061914 | 1.0015 | 0.0061929
295.06 | 5.2039 | 0.011066 | 0.0077464 | 279.438 | 284.6419 | 1.3052 | 0.0046484 | 282.04 | 2.602 | 281.1726 | 1.0042 | 0.0092638 | 1.0044 | 0.009266
295.08 | 6.7991 | 0.011254 | 0.0085353 | 279.1628 | 285.9619 | 1.5804 | 0.0056285 | 282.5624 | 3.3996 | 281.4292 | 1.006 | 0.012104 | 1.0062 | 0.012106
295.1 | 8.2374 | 0.011817 | 0.0093243 | 279.5856 | 287.823 | 1.1576 | 0.0041227 | 283.7043 | 4.1187 | 282.3314 | 1.0101 | 0.014664 | 1.0103 | 0.014667
295.12 | 9.4665 | 0.012004 | 0.0099698 | 279.6455 | 289.112 | 1.0977 | 0.0039094 | 284.3787 | 4.7332 | 282.801 | 1.0125 | 0.016852 | 1.0127 | 0.016856
295.14 | 10.8786 | 0.012379 | 0.010615 | 279.5898 | 290.4684 | 1.1534 | 0.0041077 | 285.0291 | 5.4393 | 283.216 | 1.0148 | 0.019366 | 1.015 | 0.01937
295.16 | 11.7939 | 0.012567 | 0.011117 | 279.8598 | 291.6537 | 0.8834 | 0.0031462 | 285.7567 | 5.8969 | 283.7911 | 1.0174 | 0.020995 | 1.0176 | 0.021
295.18 | 12.7614 | 0.012754 | 0.011548 | 279.8227 | 292.5841 | 0.9205 | 0.0032783 | 286.2034 | 6.3807 | 284.0765 | 1.019 | 0.022717 | 1.0192 | 0.022723
295.2 | 13.3106 | 0.012942 | 0.011906 | 280.0978 | 293.4084 | 0.6454 | 0.0022985 | 286.7531 | 6.6553 | 284.5347 | 1.0209 | 0.023695 | 1.0212 | 0.0237
295.22 | 13.7551 | 0.013317 | 0.012193 | 280.1344 | 293.8895 | 0.6088 | 0.0021682 | 287.012 | 6.8776 | 284.7194 | 1.0219 | 0.024486 | 1.0221 | 0.024492
295.24 | 13.8336 | 0.013317 | 0.012337 | 280.0767 | 293.9103 | 0.6665 | 0.0023737 | 286.9935 | 6.9168 | 284.6879 | 1.0218 | 0.024626 | 1.022 | 0.024632
295.26 | 13.8598 | 0.013505 | 0.012409 | 280.3936 | 294.2534 | 0.3496 | 0.0012451 | 287.3235 | 6.9299 | 285.0135 | 1.023 | 0.024673 | 1.0232 | 0.024678
295.28 | 13.8336 | 0.013505 | 0.012193 | 280.1949 | 294.0285 | 0.5483 | 0.0019527 | 287.1117 | 6.9168 | 284.8061 | 1.0222 | 0.024626 | 1.0224 | 0.024632
295.3 | 13.3367 | 0.013505 | 0.011835 | 280.6279 | 293.9646 | 0.1153 | 0.00041063 | 287.2963 | 6.6684 | 285.0735 | 1.0229 | 0.023742 | 1.0231 | 0.023747
295.32 | 12.7091 | 0.013505 | 0.011189 | 280.8027 | 293.5118 | -0.0595 | -0.0002119 | 287.1573 | 6.3546 | 285.0391 | 1.0224 | 0.022624 | 1.0226 | 0.02263
295.34 | 11.9246 | 0.013317 | 0.010472 | 280.9061 | 292.8307 | -0.1629 | -0.00058016 | 286.8684 | 5.9623 | 284.881 | 1.0213 | 0.021228 | 1.0216 | 0.021233
295.36 | 10.9047 | 0.01313 | 0.0095395 | 281.3442 | 292.2489 | -0.601 | -0.0021404 | 286.7966 | 5.4524 | 284.9791 | 1.0211 | 0.019412 | 1.0213 | 0.019417
295.38 | 9.6234 | 0.012754 | 0.0085353 | 281.2391 | 290.8625 | -0.4959 | -0.0017661 | 286.0508 | 4.8117 | 284.4469 | 1.0184 | 0.017131 | 1.0187 | 0.017135
295.4 | 8.2374 | 0.012567 | 0.0075312 | 281.5024 | 289.7398 | -0.7592 | -0.0027038 | 285.6211 | 4.1187 | 284.2482 | 1.0169 | 0.014664 | 1.0171 | 0.014667
295.42 | 6.7991 | 0.012192 | 0.0066705 | 281.8807 | 288.6798 | -1.1375 | -0.0040511 | 285.2803 | 3.3996 | 284.1471 | 1.0157 | 0.012104 | 1.0159 | 0.012106
295.44 | 5.2562 | 0.011817 | 0.0058098 | 281.5081 | 286.7643 | -0.7649 | -0.0027241 | 284.1362 | 2.6281 | 283.2602 | 1.0116 | 0.0093569 | 1.0119 | 0.0093591
295.46 | 3.5565 | 0.011442 | 0.0048773 | 281.5218 | 285.0783 | -0.7786 | -0.0027729 | 283.3 | 1.7782 | 282.7073 | 1.0086 | 0.0063311 | 1.0089 | 0.0063325
295.48 | 1.8567 | 0.011254 | 0.0040884 | 281.438 | 283.2947 | -0.6948 | -0.0024745 | 282.3663 | 0.92834 | 282.0569 | 1.0053 | 0.0033052 | 1.0055 | 0.003306
295.5 | -0.02615 | 0.010879 | 0.0032276 | 281.3201 | 281.2939 | -0.5769 | -0.0020546 | 281.307 | -0.013075 | 281.3114 | 1.0015 | -4.6552e-05 | 1.0018 | -4.6563e-05
295.52 | -1.6998 | 0.010504 | 0.0024387 | 281.4483 | 279.7485 | -0.7051 | -0.0025112 | 280.5984 | -0.84989 | 280.8817 | 0.99902 | -0.0030259 | 0.99925 | -0.0030266
295.54 | -3.5042 | 0.010316 | 0.0016497 | 281.559 | 278.0548 | -0.8158 | -0.0029054 | 279.8069 | -1.7521 | 280.3909 | 0.9962 | -0.006238 | 0.99643 | -0.0062394
295.56 | -5.1255 | 0.0097534 | 0.00086071 | 281.3367 | 276.2112 | -0.5935 | -0.0021137 | 278.774 | -2.5627 | 279.6282 | 0.99252 | -0.0091242 | 0.99275 | -0.0091263
295.58 | -6.7207 | 0.0093783 | 0 | 281.6521 | 274.9314 | -0.9089 | -0.003237 | 278.2918 | -3.3603 | 279.4119 | 0.99081 | -0.011964 | 0.99104 | -0.011967
295.6 | -8.1589 | 0.0091907 | -0.00071725 | 281.4577 | 273.2988 | -0.7145 | -0.0025446 | 277.3782 | -4.0795 | 278.7381 | 0.98755 | -0.014524 | 0.98778 | -0.014528
295.62 | -9.6495 | 0.008628 | -0.0014345 | 281.5302 | 271.8807 | -0.787 | -0.0028028 | 276.7054 | -4.8248 | 278.3137 | 0.98516 | -0.017178 | 0.98539 | -0.017182
295.64 | -10.9047 | 0.0082529 | -0.00208 | 281.4543 | 270.5496 | -0.7111 | -0.0025325 | 276.0019 | -5.4524 | 277.8194 | 0.98265 | -0.019412 | 0.98288 | -0.019417
295.66 | -11.8723 | 0.0080653 | -0.0025821 | 281.2584 | 269.3861 | -0.5152 | -0.0018348 | 275.3222 | -5.9362 | 277.301 | 0.98023 | -0.021135 | 0.98046 | -0.02114
295.68 | -12.7091 | 0.0076902 | -0.0030842 | 281.2239 | 268.5148 | -0.4807 | -0.001712 | 274.8693 | -6.3546 | 276.9875 | 0.97862 | -0.022624 | 0.97885 | -0.02263
295.7 | -13.389 | 0.0075026 | -0.0034428 | 281.1837 | 267.7947 | -0.4405 | -0.0015688 | 274.4892 | -6.6945 | 276.7207 | 0.97727 | -0.023835 | 0.9775 | -0.02384
295.72 | -13.8859 | 0.0073151 | -0.0038015 | 280.8698 | 266.9839 | -0.1266 | -0.00045088 | 273.9268 | -6.943 | 276.2412 | 0.97527 | -0.024719 | 0.97549 | -0.024725
295.74 | -13.9905 | 0.0071275 | -0.0039449 | 280.5369 | 266.5464 | 0.2063 | 0.00073472 | 273.5416 | -6.9953 | 275.8734 | 0.97389 | -0.024905 | 0.97412 | -0.024911
295.76 | -14.0428 | 0.0071275 | -0.0040166 | 280.701 | 266.6582 | 0.0422 | 0.00015029 | 273.6796 | -7.0214 | 276.0201 | 0.97439 | -0.024998 | 0.97461 | -0.025004
295.78 | -13.7551 | 0.0071275 | -0.0038015 | 280.7873 | 267.0322 | -0.0441 | -0.00015706 | 273.9097 | -6.8776 | 276.2023 | 0.97521 | -0.024486 | 0.97543 | -0.024492
295.8 | -13.3629 | 0.0071275 | -0.0033711 | 280.4628 | 267.0999 | 0.2804 | 0.00099862 | 273.7814 | -6.6814 | 276.0085 | 0.97475 | -0.023788 | 0.97498 | -0.023794
295.82 | -12.7614 | 0.0071275 | -0.0027973 | 280.3289 | 267.5675 | 0.4143 | 0.0014755 | 273.9482 | -6.3807 | 276.0751 | 0.97534 | -0.022717 | 0.97557 | -0.022723
295.84 | -11.82 | 0.0071275 | -0.00208 | 279.7087 | 267.8887 | 1.0345 | 0.0036843 | 273.7987 | -5.91 | 275.7687 | 0.97481 | -0.021041 | 0.97504 | -0.021046
295.86 | -10.8263 | 0.0071275 | -0.0012193 | 279.7002 | 268.8739 | 1.043 | 0.0037146 | 274.2871 | -5.4131 | 276.0914 | 0.97655 | -0.019273 | 0.97678 | -0.019277
295.88 | -9.6757 | 0.0073151 | -0.00035863 | 279.1498 | 269.4741 | 1.5934 | 0.0056748 | 274.312 | -4.8378 | 275.9246 | 0.97664 | -0.017224 | 0.97686 | -0.017228
295.9 | -8.2897 | 0.0076902 | 0.00064553 | 279.0316 | 270.7419 | 1.7116 | 0.0060957 | 274.8867 | -4.1449 | 276.2684 | 0.97868 | -0.014757 | 0.97891 | -0.01476
295.92 | -6.773 | 0.0084405 | 0.0017214 | 279.3724 | 272.5994 | 1.3708 | 0.004882 | 275.9859 | -3.3865 | 277.1147 | 0.9826 | -0.012057 | 0.98283 | -0.01206
295.94 | -5.0993 | 0.008628 | 0.0026538 | 279.2566 | 274.1573 | 1.4866 | 0.0052944 | 276.7069 | -2.5497 | 277.5568 | 0.98516 | -0.0090776 | 0.98539 | -0.0090797
295.96 | -3.3996 | 0.0090031 | 0.0034428 | 279.1317 | 275.7321 | 1.6115 | 0.0057392 | 277.4319 | -1.6998 | 277.9985 | 0.98775 | -0.0060518 | 0.98798 | -0.0060532
295.98 | -1.7521 | 0.0091907 | 0.0043035 | 279.3609 | 277.6088 | 1.3823 | 0.004923 | 278.4849 | -0.87604 | 278.7769 | 0.99149 | -0.003119 | 0.99172 | -0.0031197
296 | 0.078451 | 0.009941 | 0.005236 | 279.1716 | 279.2501 | 1.5716 | 0.0055971 | 279.2108 | 0.039226 | 279.1978 | 0.99408 | 0.00013966 | 0.99431 | 0.00013969
296.02 | 1.909 | 0.010129 | 0.0060249 | 279.1156 | 281.0246 | 1.6276 | 0.0057966 | 280.0701 | 0.95449 | 279.7519 | 0.99714 | 0.0033983 | 0.99737 | 0.0033991
296.04 | 3.5826 | 0.010691 | 0.0068856 | 279.246 | 282.8286 | 1.4972 | 0.0053322 | 281.0373 | 1.7913 | 280.4402 | 1.0006 | 0.0063776 | 1.0008 | 0.0063791
296.06 | 5.1255 | 0.010879 | 0.0076746 | 279.2363 | 284.3618 | 1.5069 | 0.0053667 | 281.799 | 2.5627 | 280.9448 | 1.0033 | 0.0091242 | 1.0035 | 0.0091263
296.08 | 6.6684 | 0.011254 | 0.0084636 | 279.011 | 285.6794 | 1.7322 | 0.0061691 | 282.3452 | 3.3342 | 281.2338 | 1.0052 | 0.011871 | 1.0055 | 0.011874
296.1 | 8.2112 | 0.011629 | 0.0093243 | 279.5665 | 287.7777 | 1.1767 | 0.0041907 | 283.6721 | 4.1056 | 282.3036 | 1.01 | 0.014617 | 1.0102 | 0.014621
296.12 | 9.5711 | 0.012192 | 0.010042 | 279.3763 | 288.9474 | 1.3669 | 0.0048681 | 284.1618 | 4.7855 | 282.5667 | 1.0117 | 0.017038 | 1.0119 | 0.017042
296.14 | 10.7478 | 0.012379 | 0.010615 | 279.7398 | 290.4876 | 1.0034 | 0.0035735 | 285.1137 | 5.3739 | 283.3224 | 1.0151 | 0.019133 | 1.0153 | 0.019137
296.16 | 11.82 | 0.012754 | 0.011189 | 279.8384 | 291.6584 | 0.9048 | 0.0032224 | 285.7484 | 5.91 | 283.7784 | 1.0174 | 0.021041 | 1.0176 | 0.021046
296.18 | 12.683 | 0.012942 | 0.01162 | 279.8604 | 292.5434 | 0.8828 | 0.003144 | 286.2019 | 6.3415 | 284.0881 | 1.019 | 0.022578 | 1.0192 | 0.022583
296.2 | 13.2583 | 0.01313 | 0.011978 | 279.8989 | 293.1572 | 0.8443 | 0.0030069 | 286.528 | 6.6291 | 284.3183 | 1.0201 | 0.023602 | 1.0204 | 0.023607
296.22 | 13.5982 | 0.013317 | 0.012265 | 280.0198 | 293.618 | 0.7234 | 0.0025763 | 286.8189 | 6.7991 | 284.5525 | 1.0212 | 0.024207 | 1.0214 | 0.024213
296.24 | 13.8598 | 0.013505 | 0.012409 | 279.9439 | 293.8037 | 0.7993 | 0.0028466 | 286.8738 | 6.9299 | 284.5638 | 1.0214 | 0.024673 | 1.0216 | 0.024678
296.26 | 14.0167 | 0.013505 | 0.012409 | 280.1329 | 294.1496 | 0.6103 | 0.0021735 | 287.1412 | 7.0083 | 284.8051 | 1.0223 | 0.024952 | 1.0226 | 0.024958
296.28 | 13.7813 | 0.013505 | 0.012265 | 280.1151 | 293.8964 | 0.6281 | 0.0022369 | 287.0058 | 6.8907 | 284.7089 | 1.0218 | 0.024533 | 1.0221 | 0.024539
296.3 | 13.3106 | 0.013505 | 0.011835 | 280.2481 | 293.5587 | 0.4951 | 0.0017633 | 286.9034 | 6.6553 | 284.685 | 1.0215 | 0.023695 | 1.0217 | 0.0237
296.32 | 12.683 | 0.013505 | 0.011261 | 280.6893 | 293.3723 | 0.0539 | 0.00019196 | 287.0308 | 6.3415 | 284.917 | 1.0219 | 0.022578 | 1.0222 | 0.022583
296.34 | 11.8462 | 0.013505 | 0.010472 | 280.9227 | 292.7689 | -0.1795 | -0.00063928 | 286.8458 | 5.9231 | 284.8714 | 1.0213 | 0.021088 | 1.0215 | 0.021093
296.36 | 10.957 | 0.013317 | 0.0096112 | 281.3906 | 292.3476 | -0.6474 | -0.0023057 | 286.8691 | 5.4785 | 285.0429 | 1.0213 | 0.019505 | 1.0216 | 0.01951
296.38 | 9.5188 | 0.012754 | 0.0085353 | 281.2639 | 290.7827 | -0.5207 | -0.0018544 | 286.0233 | 4.7594 | 284.4368 | 1.0183 | 0.016945 | 1.0186 | 0.016949
296.4 | 8.2897 | 0.012567 | 0.0076029 | 281.2179 | 289.5076 | -0.4747 | -0.0016906 | 285.3628 | 4.1449 | 283.9811 | 1.016 | 0.014757 | 1.0162 | 0.01476
296.42 | 6.6945 | 0.012379 | 0.0066705 | 281.5765 | 288.271 | -0.8333 | -0.0029677 | 284.9238 | 3.3473 | 283.808 | 1.0144 | 0.011917 | 1.0147 | 0.01192
296.44 | 5.1516 | 0.012004 | 0.0058098 | 281.6712 | 286.8228 | -0.928 | -0.003305 | 284.247 | 2.5758 | 283.3884 | 1.012 | 0.0091707 | 1.0122 | 0.0091729
296.46 | 3.4519 | 0.011817 | 0.0048773 | 281.5928 | 285.0447 | -0.8496 | -0.0030258 | 283.3187 | 1.7259 | 282.7434 | 1.0087 | 0.0061449 | 1.0089 | 0.0061463
296.48 | 1.7782 | 0.011254 | 0.0040884 | 281.5224 | 283.3006 | -0.7792 | -0.0027751 | 282.4115 | 0.88912 | 282.1151 | 1.0055 | 0.0031655 | 1.0057 | 0.0031663
296.5 | -0.052301 | 0.010879 | 0.0032994 | 281.6451 | 281.5928 | -0.9019 | -0.003212 | 281.6189 | -0.02615 | 281.6277 | 1.0027 | -9.3104e-05 | 1.0029 | -9.3126e-05
296.52 | -1.6736 | 0.010691 | 0.0025104 | 281.4843 | 279.8107 | -0.7411 | -0.0026394 | 280.6475 | -0.83682 | 280.9264 | 0.99919 | -0.0029793 | 0.99943 | -0.00298
296.54 | -3.3211 | 0.010316 | 0.0016497 | 281.7123 | 278.3912 | -0.9691 | -0.0034514 | 280.0517 | -1.6606 | 280.6053 | 0.99707 | -0.0059121 | 0.9973 | -0.0059135
296.56 | -5.1255 | 0.0095658 | 0.00086071 | 281.5804 | 276.4549 | -0.8372 | -0.0029816 | 279.0177 | -2.5627 | 279.8719 | 0.99339 | -0.0091242 | 0.99362 | -0.0091263
296.58 | -6.773 | 0.0093783 | 0 | 281.6334 | 274.8604 | -0.8902 | -0.0031704 | 278.2469 | -3.3865 | 279.3757 | 0.99065 | -0.012057 | 0.99088 | -0.01206
296.6 | -8.1066 | 0.0090031 | -0.00078898 | 281.3349 | 273.2283 | -0.5917 | -0.0021073 | 277.2816 | -4.0533 | 278.6327 | 0.98721 | -0.014431 | 0.98744 | -0.014434
296.62 | -9.5972 | 0.008628 | -0.0014345 | 281.3416 | 271.7444 | -0.5984 | -0.0021312 | 276.543 | -4.7986 | 278.1425 | 0.98458 | -0.017085 | 0.98481 | -0.017089
296.64 | -10.8263 | 0.0084405 | -0.00208 | 281.4341 | 270.6078 | -0.6909 | -0.0024606 | 276.021 | -5.4131 | 277.8253 | 0.98272 | -0.019273 | 0.98295 | -0.019277
296.66 | -11.8723 | 0.0080653 | -0.0025821 | 281.4102 | 269.5379 | -0.667 | -0.0023755 | 275.474 | -5.9362 | 277.4528 | 0.98077 | -0.021135 | 0.981 | -0.02114
296.68 | -12.6307 | 0.0078778 | -0.0030125 | 281.054 | 268.4233 | -0.3108 | -0.0011069 | 274.7387 | -6.3153 | 276.8438 | 0.97816 | -0.022485 | 0.97838 | -0.02249
296.7 | -13.2844 | 0.0075026 | -0.0034428 | 281.2639 | 267.9795 | -0.5207 | -0.0018544 | 274.6217 | -6.6422 | 276.8358 | 0.97774 | -0.023648 | 0.97797 | -0.023654
296.72 | -13.7028 | 0.0073151 | -0.0038015 | 281.0177 | 267.3149 | -0.2745 | -0.00097761 | 274.1663 | -6.8514 | 276.4501 | 0.97612 | -0.024393 | 0.97635 | -0.024399
296.74 | -13.9382 | 0.0071275 | -0.0040166 | 280.8127 | 266.8745 | -0.0695 | -0.00024752 | 273.8436 | -6.9691 | 276.1666 | 0.97497 | -0.024812 | 0.9752 | -0.024818
296.76 | -13.9382 | 0.0071275 | -0.0040166 | 280.5889 | 266.6507 | 0.1543 | 0.00054953 | 273.6198 | -6.9691 | 275.9428 | 0.97417 | -0.024812 | 0.9744 | -0.024818
296.78 | -13.8598 | 0.0069399 | -0.0039449 | 280.5493 | 266.6895 | 0.1939 | 0.00069056 | 273.6194 | -6.9299 | 275.9294 | 0.97417 | -0.024673 | 0.9744 | -0.024678
296.8 | -13.389 | 0.0071275 | -0.0034428 | 280.2863 | 266.8973 | 0.4569 | 0.0016272 | 273.5918 | -6.6945 | 275.8233 | 0.97407 | -0.023835 | 0.9743 | -0.02384
296.82 | -12.7353 | 0.0073151 | -0.0029407 | 280.2339 | 267.4986 | 0.5093 | 0.0018138 | 273.8663 | -6.3676 | 275.9888 | 0.97505 | -0.022671 | 0.97528 | -0.022676
296.84 | -11.7677 | 0.0073151 | -0.00208 | 280.1532 | 268.3855 | 0.59 | 0.0021012 | 274.2693 | -5.8839 | 276.2306 | 0.97649 | -0.020948 | 0.97671 | -0.020953
296.86 | -10.9309 | 0.0075026 | -0.0012193 | 280.0252 | 269.0943 | 0.718 | 0.0025571 | 274.5598 | -5.4654 | 276.3816 | 0.97752 | -0.019459 | 0.97775 | -0.019463
296.88 | -9.6757 | 0.0076902 | -0.00021518 | 279.662 | 269.9863 | 1.0812 | 0.0038506 | 274.8242 | -4.8378 | 276.4368 | 0.97846 | -0.017224 | 0.97869 | -0.017228
296.9 | -8.2374 | 0.0080653 | 0.00086071 | 279.5363 | 271.2989 | 1.2069 | 0.0042983 | 275.4176 | -4.1187 | 276.7905 | 0.98057 | -0.014664 | 0.9808 | -0.014667
296.92 | -6.773 | 0.0084405 | 0.0017931 | 279.735 | 272.962 | 1.0082 | 0.0035906 | 276.3485 | -3.3865 | 277.4773 | 0.98389 | -0.012057 | 0.98412 | -0.01206
296.94 | -5.2039 | 0.0088156 | 0.0026538 | 279.5796 | 274.3757 | 1.1636 | 0.0041441 | 276.9776 | -2.602 | 277.845 | 0.98613 | -0.0092638 | 0.98636 | -0.009266
296.96 | -3.5303 | 0.0091907 | 0.0035145 | 279.6478 | 276.1175 | 1.0954 | 0.0039012 | 277.8826 | -1.7652 | 278.471 | 0.98935 | -0.0062845 | 0.98958 | -0.006286
296.98 | -1.8044 | 0.0095658 | 0.0043753 | 279.2968 | 277.4924 | 1.4464 | 0.0051512 | 278.3946 | -0.90219 | 278.6953 | 0.99117 | -0.0032121 | 0.9914 | -0.0032128
297 | -0.02615 | 0.0097534 | 0.005236 | 279.4574 | 279.4312 | 1.2858 | 0.0045793 | 279.4443 | -0.013075 | 279.4487 | 0.99491 | -4.6552e-05 | 0.99514 | -4.6563e-05
297.02 | 1.7521 | 0.010129 | 0.0060967 | 279.4988 | 281.2509 | 1.2444 | 0.0044318 | 280.3748 | 0.87604 | 280.0828 | 0.99822 | 0.003119 | 0.99846 | 0.0031197
297.04 | 3.478 | 0.010879 | 0.0069574 | 279.7283 | 283.2063 | 1.0149 | 0.0036145 | 281.4673 | 1.739 | 280.8876 | 1.0021 | 0.0061914 | 1.0023 | 0.0061929
297.06 | 5.0993 | 0.011254 | 0.0078181 | 279.298 | 284.3973 | 1.4452 | 0.005147 | 281.8477 | 2.5497 | 280.9978 | 1.0035 | 0.0090776 | 1.0037 | 0.0090797
297.08 | 6.6684 | 0.011442 | 0.0085353 | 279.5154 | 286.1838 | 1.2278 | 0.0043727 | 282.8496 | 3.3342 | 281.7382 | 1.007 | 0.011871 | 1.0073 | 0.011874
297.1 | 8.1328 | 0.011817 | 0.009396 | 279.8278 | 287.9606 | 0.9154 | 0.0032601 | 283.8942 | 4.0664 | 282.5387 | 1.0108 | 0.014478 | 1.011 | 0.014481
297.12 | 9.4665 | 0.012004 | 0.010042 | 279.6826 | 289.1491 | 1.0606 | 0.0037772 | 284.4158 | 4.7332 | 282.8381 | 1.0126 | 0.016852 | 1.0128 | 0.016856
297.14 | 10.7217 | 0.012567 | 0.010615 | 279.9133 | 290.635 | 0.8299 | 0.0029556 | 285.2741 | 5.3608 | 283.4872 | 1.0157 | 0.019086 | 1.0159 | 0.019091
297.16 | 11.7677 | 0.012754 | 0.011189 | 279.8983 | 291.666 | 0.8449 | 0.003009 | 285.7822 | 5.8839 | 283.8209 | 1.0175 | 0.020948 | 1.0177 | 0.020953
297.18 | 12.683 | 0.012942 | 0.01162 | 279.9515 | 292.6345 | 0.7917 | 0.0028196 | 286.293 | 6.3415 | 284.1792 | 1.0193 | 0.022578 | 1.0195 | 0.022583
297.2 | 13.3367 | 0.01313 | 0.011978 | 280.4296 | 293.7663 | 0.3136 | 0.0011169 | 287.098 | 6.6684 | 284.8752 | 1.0222 | 0.023742 | 1.0224 | 0.023747
297.22 | 13.8075 | 0.013317 | 0.012193 | 280.5665 | 294.374 | 0.1767 | 0.0006293 | 287.4702 | 6.9037 | 285.169 | 1.0235 | 0.024579 | 1.0237 | 0.024585
297.24 | 14.069 | 0.013505 | 0.012337 | 280.4347 | 294.5037 | 0.3085 | 0.0010987 | 287.4692 | 7.0345 | 285.1244 | 1.0235 | 0.025045 | 1.0237 | 0.025051
297.26 | 14.0951 | 0.013505 | 0.012409 | 280.461 | 294.5561 | 0.2822 | 0.001005 | 287.5086 | 7.0476 | 285.1594 | 1.0236 | 0.025092 | 1.0239 | 0.025097
297.28 | 13.8075 | 0.013505 | 0.012265 | 280.5347 | 294.3422 | 0.2085 | 0.00074256 | 287.4384 | 6.9037 | 285.1372 | 1.0234 | 0.024579 | 1.0236 | 0.024585
297.3 | 13.4936 | 0.013505 | 0.011906 | 280.5057 | 293.9993 | 0.2375 | 0.00084584 | 287.2525 | 6.7468 | 285.0036 | 1.0227 | 0.024021 | 1.0229 | 0.024026
297.32 | 12.7353 | 0.013505 | 0.011261 | 280.8082 | 293.5435 | -0.065 | -0.00023149 | 287.1758 | 6.3676 | 285.0533 | 1.0224 | 0.022671 | 1.0227 | 0.022676
297.34 | 11.9769 | 0.013505 | 0.010544 | 281.1849 | 293.1618 | -0.4417 | -0.0015731 | 287.1734 | 5.9885 | 285.1772 | 1.0224 | 0.021321 | 1.0227 | 0.021326
297.36 | 10.8786 | 0.013505 | 0.0096112 | 281.4649 | 292.3435 | -0.7217 | -0.0025703 | 286.9042 | 5.4393 | 285.0911 | 1.0215 | 0.019366 | 1.0217 | 0.01937
297.38 | 9.6495 | 0.012754 | 0.0085353 | 281.8752 | 291.5247 | -1.132 | -0.0040315 | 286.7 | 4.8248 | 285.0917 | 1.0207 | 0.017178 | 1.021 | 0.017182
297.4 | 8.342 | 0.012567 | 0.0076029 | 281.9047 | 290.2467 | -1.1615 | -0.0041366 | 286.0757 | 4.171 | 284.6854 | 1.0185 | 0.01485 | 1.0188 | 0.014854
297.42 | 6.7991 | 0.012379 | 0.0066705 | 281.6612 | 288.4603 | -0.918 | -0.0032694 | 285.0608 | 3.3996 | 283.9276 | 1.0149 | 0.012104 | 1.0151 | 0.012106
297.44 | 5.0732 | 0.012004 | 0.0058098 | 281.6872 | 286.7604 | -0.944 | -0.003362 | 284.2238 | 2.5366 | 283.3783 | 1.0119 | 0.0090311 | 1.0122 | 0.0090332
297.46 | 3.478 | 0.011629 | 0.0048773 | 281.5889 | 285.0669 | -0.8457 | -0.0030119 | 283.3279 | 1.739 | 282.7482 | 1.0087 | 0.0061914 | 1.009 | 0.0061929
297.48 | 1.7521 | 0.011254 | 0.0040884 | 281.8145 | 283.5666 | -1.0713 | -0.0038154 | 282.6905 | 0.87604 | 282.3985 | 1.0065 | 0.003119 | 1.0067 | 0.0031197
297.5 | -0.13075 | 0.011066 | 0.0032994 | 282.0682 | 281.9374 | -1.325 | -0.0047189 | 282.0028 | -0.065376 | 282.0246 | 1.004 | -0.000233 | 1.0043 | -0.000233
297.52 | -1.7259 | 0.010691 | 0.0024387 | 282.0981 | 280.3722 | -1.3549 | -0.0048254 | 281.2351 | -0.86297 | 281.5228 | 1.0013 | -0.0030724 | 1.0015 | -0.0030731
297.54 | -3.478 | 0.010316 | 0.0016497 | 281.8339 | 278.3559 | -1.0907 | -0.0038844 | 280.0949 | -1.739 | 280.6746 | 0.99723 | -0.0061914 | 0.99746 | -0.0061929
297.56 | -5.1778 | 0.0097534 | 0.00071725 | 281.8835 | 276.7057 | -1.1403 | -0.0040611 | 279.2946 | -2.5889 | 280.1576 | 0.99438 | -0.0092173 | 0.99461 | -0.0092194
297.58 | -6.773 | 0.0093783 | 0 | 281.9358 | 275.1628 | -1.1926 | -0.0042474 | 278.5493 | -3.3865 | 279.6781 | 0.99172 | -0.012057 | 0.99195 | -0.01206
297.6 | -8.2636 | 0.0090031 | -0.00078898 | 281.7767 | 273.5131 | -1.0335 | -0.0036807 | 277.6449 | -4.1318 | 279.0222 | 0.9885 | -0.01471 | 0.98873 | -0.014714
297.62 | -9.7018 | 0.0088156 | -0.0014345 | 281.5687 | 271.8669 | -0.8255 | -0.00294 | 276.7178 | -4.8509 | 278.3348 | 0.9852 | -0.017271 | 0.98543 | -0.017275
297.64 | -10.8786 | 0.0084405 | -0.00208 | 281.6146 | 270.736 | -0.8714 | -0.0031034 | 276.1753 | -5.4393 | 277.9884 | 0.98327 | -0.019366 | 0.9835 | -0.01937
297.66 | -11.82 | 0.0080653 | -0.0026538 | 282.4937 | 270.6737 | -0.7505 | -0.0026728 | 276.5837 | -5.91 | 278.5537 | 0.98473 | -0.021041 | 0.98495 | -0.021046
297.68 | -12.7353 | 0.0076902 | -0.0030842 | 282.5998 | 269.8645 | -0.8566 | -0.0030507 | 276.2322 | -6.3676 | 278.3547 | 0.98347 | -0.022671 | 0.9837 | -0.022676
297.7 | -13.3106 | 0.0076902 | -0.0034428 | 282.2783 | 268.9677 | -0.5351 | -0.0019057 | 275.623 | -6.6553 | 277.8414 | 0.9813 | -0.023695 | 0.98153 | -0.0237
297.72 | -13.729 | 0.0075026 | -0.0038015 | 282.0654 | 268.3364 | -0.3222 | -0.0011475 | 275.2009 | -6.8645 | 277.4891 | 0.9798 | -0.02444 | 0.98003 | -0.024445
297.74 | -13.9382 | 0.0073151 | -0.0039449 | 281.1414 | 267.2032 | -0.3982 | -0.0014182 | 274.1723 | -6.9691 | 276.4953 | 0.97614 | -0.024812 | 0.97637 | -0.024818
297.76 | -13.9121 | 0.0073151 | -0.0040166 | 280.8284 | 266.9163 | -0.0852 | -0.00030343 | 273.8724 | -6.956 | 276.191 | 0.97507 | -0.024766 | 0.9753 | -0.024771
297.78 | -13.6767 | 0.0073151 | -0.0038732 | 280.9911 | 267.3144 | -0.2479 | -0.00088288 | 274.1528 | -6.8383 | 276.4322 | 0.97607 | -0.024347 | 0.9763 | -0.024352
297.8 | -13.2583 | 0.0071275 | -0.0034428 | 280.7791 | 267.5208 | -0.0359 | -0.00012785 | 274.15 | -6.6291 | 276.3597 | 0.97606 | -0.023602 | 0.97629 | -0.023607
297.82 | -12.7353 | 0.0073151 | -0.002869 | 281.3367 | 268.6014 | 0.4065 | 0.0014477 | 274.9691 | -6.3676 | 277.0916 | 0.97898 | -0.022671 | 0.9792 | -0.022676
297.84 | -11.8462 | 0.0075026 | -0.0021518 | 280.4044 | 268.5582 | 0.3388 | 0.0012066 | 274.4813 | -5.9231 | 276.4557 | 0.97724 | -0.021088 | 0.97747 | -0.021093
297.86 | -10.9047 | 0.0075026 | -0.0012193 | 280.2584 | 269.3537 | 0.4848 | 0.0017266 | 274.806 | -5.4524 | 276.6235 | 0.9784 | -0.019412 | 0.97862 | -0.019417
297.88 | -9.5711 | 0.0078778 | -0.00021518 | 279.9025 | 270.3314 | 0.8407 | 0.0029941 | 275.117 | -4.7855 | 276.7121 | 0.9795 | -0.017038 | 0.97973 | -0.017042
297.9 | -8.1589 | 0.0080653 | 0.00086071 | 279.9617 | 271.8028 | 0.7815 | 0.0027833 | 275.8822 | -4.0795 | 277.2421 | 0.98223 | -0.014524 | 0.98246 | -0.014528
297.92 | -6.7991 | 0.0084405 | 0.0017214 | 279.7498 | 272.9507 | 0.9934 | 0.0035379 | 276.3502 | -3.3996 | 277.4834 | 0.98389 | -0.012104 | 0.98412 | -0.012106
297.94 | -5.1516 | 0.0088156 | 0.0026538 | 280.1758 | 275.0242 | 0.5674 | 0.0020207 | 277.6 | -2.5758 | 278.4586 | 0.98834 | -0.0091707 | 0.98857 | -0.0091729
297.96 | -3.5565 | 0.0091907 | 0.0034428 | 279.6614 | 276.1049 | 1.0818 | 0.0038527 | 277.8832 | -1.7782 | 278.4759 | 0.98935 | -0.0063311 | 0.98958 | -0.0063325
297.98 | -1.7521 | 0.0093783 | 0.0043035 | 279.8091 | 278.057 | 0.9341 | 0.0033267 | 278.9331 | -0.87604 | 279.2251 | 0.99309 | -0.003119 | 0.99332 | -0.0031197
298 | -0.052301 | 0.009941 | 0.005236 | 279.7827 | 279.7304 | 0.9605 | 0.0034207 | 279.7565 | -0.02615 | 279.7653 | 0.99602 | -9.3104e-05 | 0.99625 | -9.3126e-05
298.02 | 1.7521 | 0.010129 | 0.0060967 | 279.7703 | 281.5224 | 0.9729 | 0.0034649 | 280.6463 | 0.87604 | 280.3543 | 0.99919 | 0.003119 | 0.99942 | 0.0031197
298.04 | 3.4257 | 0.011066 | 0.0069574 | 279.9536 | 283.3793 | 0.7896 | 0.0028121 | 281.6665 | 1.7129 | 281.0955 | 1.0028 | 0.0060983 | 1.0031 | 0.0060997
298.06 | 5.047 | 0.011254 | 0.0077464 | 279.5641 | 284.6111 | 1.1791 | 0.0041993 | 282.0876 | 2.5235 | 281.2464 | 1.0043 | 0.0089845 | 1.0046 | 0.0089866
298.08 | 6.7468 | 0.011817 | 0.0085353 | 279.9101 | 286.6569 | 0.8331 | 0.002967 | 283.2835 | 3.3734 | 282.159 | 1.0086 | 0.01201 | 1.0088 | 0.012013
298.1 | 8.2112 | 0.012004 | 0.009396 | 280.0386 | 288.2498 | 0.7046 | 0.0025094 | 284.1442 | 4.1056 | 282.7757 | 1.0116 | 0.014617 | 1.0119 | 0.014621
298.12 | 9.6495 | 0.012192 | 0.010113 | 280.1205 | 289.77 | 0.6227 | 0.0022177 | 284.9453 | 4.8248 | 283.337 | 1.0145 | 0.017178 | 1.0147 | 0.017182
298.14 | 10.774 | 0.012567 | 0.010687 | 279.7377 | 290.5117 | 1.0055 | 0.003581 | 285.1247 | 5.387 | 283.329 | 1.0151 | 0.019179 | 1.0154 | 0.019184
298.16 | 11.8462 | 0.012942 | 0.011189 | 279.9654 | 291.8116 | 0.7778 | 0.0027701 | 285.8885 | 5.9231 | 283.9141 | 1.0179 | 0.021088 | 1.0181 | 0.021093
298.18 | 12.6307 | 0.01313 | 0.01162 | 279.7948 | 292.4255 | 0.9484 | 0.0033777 | 286.1101 | 6.3153 | 284.005 | 1.0186 | 0.022485 | 1.0189 | 0.02249
298.2 | 13.1537 | 0.01313 | 0.011978 | 280.2272 | 293.3809 | 0.516 | 0.0018377 | 286.804 | 6.5768 | 284.6118 | 1.0211 | 0.023416 | 1.0214 | 0.023421
298.22 | 13.7551 | 0.013505 | 0.012193 | 280.2802 | 294.0353 | 0.463 | 0.0016489 | 287.1578 | 6.8776 | 284.8652 | 1.0224 | 0.024486 | 1.0226 | 0.024492
298.24 | 13.7813 | 0.013692 | 0.012337 | 280.2789 | 294.0602 | 0.4643 | 0.0016536 | 287.1696 | 6.8907 | 284.8727 | 1.0224 | 0.024533 | 1.0227 | 0.024539
298.26 | 14.0167 | 0.013692 | 0.012409 | 280.5405 | 294.5572 | 0.2027 | 0.0007219 | 287.5488 | 7.0083 | 285.2127 | 1.0238 | 0.024952 | 1.024 | 0.024958
298.28 | 13.8075 | 0.013692 | 0.012193 | 280.6624 | 294.4699 | 0.0808 | 0.00028776 | 287.5661 | 6.9037 | 285.2649 | 1.0238 | 0.024579 | 1.0241 | 0.024585
298.3 | 13.389 | 0.013692 | 0.011835 | 280.7271 | 294.1161 | 0.0161 | 5.7339e-05 | 287.4216 | 6.6945 | 285.1901 | 1.0233 | 0.023835 | 1.0236 | 0.02384
298.32 | 12.7876 | 0.013692 | 0.011261 | 280.8214 | 293.609 | -0.0782 | -0.0002785 | 287.2152 | 6.3938 | 285.0839 | 1.0226 | 0.022764 | 1.0228 | 0.022769
298.34 | 11.9769 | 0.013505 | 0.010472 | 281.2121 | 293.189 | -0.4689 | -0.0016699 | 287.2006 | 5.9885 | 285.2044 | 1.0225 | 0.021321 | 1.0228 | 0.021326
298.36 | 10.8786 | 0.013317 | 0.0096112 | 281.7779 | 292.6565 | -1.0347 | -0.003685 | 287.2172 | 5.4393 | 285.4041 | 1.0226 | 0.019366 | 1.0228 | 0.01937
298.38 | 9.6234 | 0.01313 | 0.0085353 | 281.8774 | 291.5008 | -1.1342 | -0.0040394 | 286.6891 | 4.8117 | 285.0852 | 1.0207 | 0.017131 | 1.0209 | 0.017135
298.4 | 8.2374 | 0.012942 | 0.0076029 | 281.7141 | 289.9515 | -0.9709 | -0.0034578 | 285.8328 | 4.1187 | 284.4599 | 1.0177 | 0.014664 | 1.0179 | 0.014667
298.42 | 6.8253 | 0.012754 | 0.0066705 | 281.6724 | 288.4977 | -0.9292 | -0.0033093 | 285.085 | 3.4126 | 283.9475 | 1.015 | 0.01215 | 1.0152 | 0.012153
298.44 | 5.2039 | 0.012004 | 0.005738 | 281.7292 | 286.9331 | -0.986 | -0.0035116 | 284.3312 | 2.602 | 283.4638 | 1.0123 | 0.0092638 | 1.0125 | 0.009266
298.46 | 3.478 | 0.011629 | 0.0048773 | 281.7819 | 285.2599 | -1.0387 | -0.0036992 | 283.5209 | 1.739 | 282.9412 | 1.0094 | 0.0061914 | 1.0097 | 0.0061929
298.48 | 1.8044 | 0.011442 | 0.0040884 | 282.1229 | 283.9273 | -1.3797 | -0.0049137 | 283.0251 | 0.90219 | 282.7244 | 1.0077 | 0.0032121 | 1.0079 | 0.0032128
298.5 | -0.078451 | 0.011254 | 0.0032276 | 282.0521 | 281.9736 | -1.3089 | -0.0046615 | 282.0129 | -0.039226 | 282.0259 | 1.0041 | -0.00013966 | 1.0043 | -0.00013969
298.52 | -1.7521 | 0.010879 | 0.0024387 | 281.9784 | 280.2263 | -1.2352 | -0.0043991 | 281.1024 | -0.87604 | 281.3944 | 1.0008 | -0.003119 | 1.001 | -0.0031197
298.54 | -3.5565 | 0.010316 | 0.0016497 | 282.285 | 278.7285 | -1.5418 | -0.005491 | 280.5068 | -1.7782 | 281.0995 | 0.99869 | -0.0063311 | 0.99893 | -0.0063325
298.56 | -5.2301 | 0.009941 | 0.00086071 | 282.0701 | 276.84 | -1.3269 | -0.0047256 | 279.4551 | -2.615 | 280.3267 | 0.99495 | -0.0093104 | 0.99518 | -0.0093126
298.58 | -6.8514 | 0.0095658 | -7.1726e-05 | 282.1266 | 275.2752 | -1.3834 | -0.0049269 | 278.7009 | -3.4257 | 279.8428 | 0.99226 | -0.012197 | 0.99249 | -0.012199
298.6 | -8.2374 | 0.0090031 | -0.00078898 | 281.9155 | 273.6781 | -1.1723 | -0.0041751 | 277.7968 | -4.1187 | 279.1697 | 0.98904 | -0.014664 | 0.98927 | -0.014667
298.62 | -9.6757 | 0.0090031 | -0.0014345 | 282.015 | 272.3393 | -1.2718 | -0.0045294 | 277.1772 | -4.8378 | 278.7898 | 0.98684 | -0.017224 | 0.98707 | -0.017228
298.64 | -10.8001 | 0.008628 | -0.00208 | 281.8154 | 271.0153 | -1.0722 | -0.0038186 | 276.4153 | -5.4001 | 278.2154 | 0.98413 | -0.019226 | 0.98436 | -0.01923
298.66 | -11.8985 | 0.0082529 | -0.0025821 | 281.8417 | 269.9432 | -1.0985 | -0.0039122 | 275.8925 | -5.9492 | 277.8755 | 0.98226 | -0.021181 | 0.98249 | -0.021186
298.68 | -12.6568 | 0.0078778 | -0.0030842 | 281.7042 | 269.0474 | -0.961 | -0.0034225 | 275.3758 | -6.3284 | 277.4853 | 0.98042 | -0.022531 | 0.98065 | -0.022536
298.7 | -13.3367 | 0.0076902 | -0.0034428 | 281.3975 | 268.0608 | -0.6543 | -0.0023302 | 274.7291 | -6.6684 | 276.9519 | 0.97812 | -0.023742 | 0.97835 | -0.023747
298.72 | -13.729 | 0.0075026 | -0.0038732 | 282.4701 | 268.7411 | -0.7269 | -0.0025888 | 275.6056 | -6.8645 | 277.8938 | 0.98124 | -0.02444 | 0.98147 | -0.024445
298.74 | -13.9121 | 0.0075026 | -0.0039449 | 282.4371 | 268.525 | -0.6939 | -0.0024713 | 275.4811 | -6.956 | 277.7997 | 0.9808 | -0.024766 | 0.98103 | -0.024771
298.76 | -13.9644 | 0.0073151 | -0.0040884 | 281.0788 | 267.1144 | -0.3356 | -0.0011952 | 274.0966 | -6.9822 | 276.424 | 0.97587 | -0.024859 | 0.9761 | -0.024865
298.78 | -13.7813 | 0.0073151 | -0.0038732 | 282.2076 | 268.4263 | -0.4644 | -0.0016539 | 275.3169 | -6.8907 | 277.6138 | 0.98022 | -0.024533 | 0.98044 | -0.024539
298.8 | -13.3367 | 0.0073151 | -0.0033711 | 281.3383 | 268.0016 | -0.5951 | -0.0021194 | 274.6699 | -6.6684 | 276.8927 | 0.97791 | -0.023742 | 0.97814 | -0.023747
298.82 | -12.683 | 0.0073151 | -0.002869 | 280.7068 | 268.0238 | 0.0364 | 0.00012964 | 274.3653 | -6.3415 | 276.4791 | 0.97683 | -0.022578 | 0.97705 | -0.022583
298.84 | -11.8985 | 0.0073151 | -0.0021518 | 280.6028 | 268.7043 | 0.1404 | 0.00050002 | 274.6536 | -5.9492 | 276.6366 | 0.97785 | -0.021181 | 0.97808 | -0.021186
298.86 | -10.7478 | 0.0075026 | -0.0012911 | 280.2898 | 269.542 | 0.4534 | 0.0016147 | 274.9159 | -5.3739 | 276.7072 | 0.97879 | -0.019133 | 0.97902 | -0.019137
298.88 | -9.6495 | 0.0076902 | -0.00035863 | 279.9993 | 270.3498 | 0.7439 | 0.0026493 | 275.1745 | -4.8248 | 276.7828 | 0.97971 | -0.017178 | 0.97994 | -0.017182
298.9 | -8.1851 | 0.0080653 | 0.00064553 | 280.0737 | 271.8886 | 0.6695 | 0.0023844 | 275.9812 | -4.0925 | 277.3453 | 0.98258 | -0.014571 | 0.98281 | -0.014574
298.92 | -6.6945 | 0.0084405 | 0.0016497 | 279.689 | 272.9945 | 1.0542 | 0.0037544 | 276.3417 | -3.3473 | 277.4575 | 0.98386 | -0.011917 | 0.98409 | -0.01192
298.94 | -5.0993 | 0.0088156 | 0.0025821 | 279.4347 | 274.3354 | 1.3085 | 0.0046601 | 276.885 | -2.5497 | 277.7349 | 0.9858 | -0.0090776 | 0.98603 | -0.0090797
298.96 | -3.3473 | 0.0090031 | 0.0033711 | 279.791 | 276.4437 | 0.9522 | 0.0033912 | 278.1174 | -1.6736 | 278.6752 | 0.99019 | -0.0059587 | 0.99042 | -0.00596
298.98 | -1.6736 | 0.0095658 | 0.0043035 | 279.8203 | 278.1467 | 0.9229 | 0.0032868 | 278.9835 | -0.83682 | 279.2624 | 0.99327 | -0.0029793 | 0.9935 | -0.00298
299 | 0.1569 | 0.0097534 | 0.005236 | 279.858 | 280.0149 | 0.8852 | 0.0031526 | 279.9365 | 0.078451 | 279.9103 | 0.99666 | 0.000279 | 0.99689 | 0.000279
299.02 | 1.8044 | 0.010316 | 0.0060249 | 279.81 | 281.6144 | 0.9332 | 0.0033235 | 280.7122 | 0.90219 | 280.4115 | 0.99942 | 0.0032121 | 0.99966 | 0.0032128
299.04 | 3.5303 | 0.010691 | 0.0068856 | 279.8686 | 283.3989 | 0.8746 | 0.0031148 | 281.6338 | 1.7652 | 281.0454 | 1.0027 | 0.0062845 | 1.0029 | 0.006286
299.06 | 5.1778 | 0.010879 | 0.0076029 | 279.6739 | 284.8517 | 1.0693 | 0.0038082 | 282.2628 | 2.5889 | 281.3998 | 1.0049 | 0.0092173 | 1.0052 | 0.0092194
299.08 | 6.7468 | 0.011442 | 0.0084636 | 279.7435 | 286.4903 | 0.9997 | 0.0035604 | 283.1169 | 3.3734 | 281.9924 | 1.008 | 0.01201 | 1.0082 | 0.012013
299.1 | 8.3682 | 0.012004 | 0.0092526 | 279.6576 | 288.0258 | 1.0856 | 0.0038663 | 283.8417 | 4.1841 | 282.447 | 1.0106 | 0.014897 | 1.0108 | 0.0149
299.12 | 9.6234 | 0.012004 | 0.0099698 | 279.6334 | 289.2568 | 1.1098 | 0.0039525 | 284.4451 | 4.8117 | 282.8412 | 1.0127 | 0.017131 | 1.013 | 0.017135
299.14 | 10.8001 | 0.012379 | 0.010544 | 279.5859 | 290.386 | 1.1573 | 0.0041216 | 284.986 | 5.4001 | 283.1859 | 1.0146 | 0.019226 | 1.0149 | 0.01923
299.16 | 11.82 | 0.012567 | 0.011046 | 279.8946 | 291.7146 | 0.8486 | 0.0030222 | 285.8046 | 5.91 | 283.8346 | 1.0176 | 0.021041 | 1.0178 | 0.021046
299.18 | 12.5261 | 0.012754 | 0.011548 | 279.9987 | 292.5248 | 0.7445 | 0.0026515 | 286.2617 | 6.263 | 284.1741 | 1.0192 | 0.022298 | 1.0194 | 0.022304
299.2 | 13.3106 | 0.012942 | 0.011835 | 279.9938 | 293.3044 | 0.7494 | 0.0026689 | 286.6491 | 6.6553 | 284.4307 | 1.0206 | 0.023695 | 1.0208 | 0.0237
299.22 | 13.5982 | 0.01313 | 0.012122 | 280.1871 | 293.7853 | 0.5561 | 0.0019805 | 286.9862 | 6.7991 | 284.7198 | 1.0218 | 0.024207 | 1.022 | 0.024213
299.24 | 13.8336 | 0.013317 | 0.012265 | 280.3152 | 294.1488 | 0.428 | 0.0015243 | 287.232 | 6.9168 | 284.9264 | 1.0226 | 0.024626 | 1.0229 | 0.024632
299.26 | 13.9382 | 0.013317 | 0.012337 | 280.4056 | 294.3438 | 0.3376 | 0.0012023 | 287.3747 | 6.9691 | 285.0517 | 1.0231 | 0.024812 | 1.0234 | 0.024818
299.28 | 13.5721 | 0.013317 | 0.012122 | 280.2209 | 293.793 | 0.5223 | 0.0018601 | 287.0069 | 6.786 | 284.7449 | 1.0218 | 0.02416 | 1.0221 | 0.024166
299.3 | 13.3629 | 0.013317 | 0.011763 | 280.6799 | 294.0428 | 0.0633 | 0.00022544 | 287.3613 | 6.6814 | 285.1342 | 1.0231 | 0.023788 | 1.0233 | 0.023794
299.32 | 12.6307 | 0.013317 | 0.011189 | 280.9164 | 293.5471 | -0.1732 | -0.00061684 | 287.2317 | 6.3153 | 285.1266 | 1.0226 | 0.022485 | 1.0229 | 0.02249
299.34 | 11.8985 | 0.013317 | 0.0104 | 281.0092 | 292.9077 | -0.266 | -0.00094734 | 286.9584 | 5.9492 | 284.9754 | 1.0217 | 0.021181 | 1.0219 | 0.021186
299.36 | 10.8001 | 0.01313 | 0.0095395 | 281.3041 | 292.1042 | -0.5609 | -0.0019976 | 286.7042 | 5.4001 | 284.9041 | 1.0208 | 0.019226 | 1.021 | 0.01923
299.38 | 9.6495 | 0.012942 | 0.0084636 | 281.6597 | 291.3092 | -0.9165 | -0.003264 | 286.4845 | 4.8248 | 284.8762 | 1.02 | 0.017178 | 1.0202 | 0.017182
299.4 | 8.2636 | 0.012754 | 0.0075312 | 281.7909 | 290.0544 | -1.0477 | -0.0037313 | 285.9227 | 4.1318 | 284.5454 | 1.018 | 0.01471 | 1.0182 | 0.014714
299.42 | 6.8253 | 0.012379 | 0.0065987 | 281.8843 | 288.7096 | -1.1411 | -0.0040639 | 285.2969 | 3.4126 | 284.1594 | 1.0157 | 0.01215 | 1.016 | 0.012153
299.44 | 5.1516 | 0.011629 | 0.0056663 | 281.5702 | 286.7218 | -0.827 | -0.0029453 | 284.146 | 2.5758 | 283.2874 | 1.0116 | 0.0091707 | 1.0119 | 0.0091729
299.46 | 3.4519 | 0.011629 | 0.0048056 | 281.9606 | 285.4125 | -1.2174 | -0.0043357 | 283.6865 | 1.7259 | 283.1112 | 1.01 | 0.0061449 | 1.0102 | 0.0061463
299.48 | 1.7521 | 0.011066 | 0.0039449 | 281.7283 | 283.4804 | -0.9851 | -0.0035084 | 282.6043 | 0.87604 | 282.3123 | 1.0062 | 0.003119 | 1.0064 | 0.0031197
299.5 | 0.02615 | 0.010879 | 0.0030842 | 281.849 | 281.8752 | -1.1058 | -0.0039382 | 281.8621 | 0.013075 | 281.8577 | 1.0035 | 4.66e-05 | 1.0038 | 4.66e-05
299.52 | -1.7521 | 0.010504 | 0.0023669 | 281.927 | 280.1749 | -1.1838 | -0.004216 | 281.051 | -0.87604 | 281.343 | 1.0006 | -0.003119 | 1.0009 | -0.0031197
299.54 | -3.3473 | 0.010129 | 0.001578 | 281.8726 | 278.5253 | -1.1294 | -0.0040223 | 280.199 | -1.6736 | 280.7568 | 0.9976 | -0.0059587 | 0.99783 | -0.00596
299.56 | -5.0993 | 0.009941 | 0.00071725 | 281.8184 | 276.7191 | -1.0752 | -0.0038292 | 279.2687 | -2.5497 | 280.1186 | 0.99428 | -0.0090776 | 0.99452 | -0.0090797
299.58 | -6.6945 | 0.0091907 | -0.00014345 | 281.8746 | 275.1801 | -1.1314 | -0.0040294 | 278.5273 | -3.3473 | 279.6431 | 0.99165 | -0.011917 | 0.99188 | -0.01192
299.6 | -8.2897 | 0.0088156 | -0.00093243 | 281.3174 | 273.0277 | -0.5742 | -0.002045 | 277.1725 | -4.1449 | 278.5542 | 0.98682 | -0.014757 | 0.98705 | -0.01476
299.62 | -9.6234 | 0.0084405 | -0.001578 | 281.5889 | 271.9655 | -0.8457 | -0.0030119 | 276.7772 | -4.8117 | 278.3811 | 0.98541 | -0.017131 | 0.98564 | -0.017135
299.64 | -10.7217 | 0.0082529 | -0.0021518 | 281.2133 | 270.4916 | -0.4701 | -0.0016742 | 275.8525 | -5.3608 | 277.6394 | 0.98212 | -0.019086 | 0.98235 | -0.019091
299.66 | -11.7154 | 0.0078778 | -0.0027256 | 281.4477 | 269.7323 | -0.7045 | -0.002509 | 275.59 | -5.8577 | 277.5426 | 0.98119 | -0.020855 | 0.98142 | -0.02086
299.68 | -12.5784 | 0.0076902 | -0.0032276 | 281.3146 | 268.7362 | -0.5714 | -0.002035 | 275.0254 | -6.2892 | 277.1218 | 0.97918 | -0.022392 | 0.97941 | -0.022397
299.7 | -13.3106 | 0.0075026 | -0.003658 | 281.0734 | 267.7628 | -0.3302 | -0.001176 | 274.4181 | -6.6553 | 276.6365 | 0.97702 | -0.023695 | 0.97724 | -0.0237
299.72 | -13.729 | 0.0073151 | -0.0038732 | 281.1744 | 267.4454 | -0.4312 | -0.0015357 | 274.3099 | -6.8645 | 276.5981 | 0.97663 | -0.02444 | 0.97686 | -0.024445
299.74 | -14.0167 | 0.0071275 | -0.0040884 | 281.0851 | 267.0684 | -0.3419 | -0.0012177 | 274.0768 | -7.0083 | 276.4129 | 0.9758 | -0.024952 | 0.97603 | -0.024958
299.76 | -13.9644 | 0.0071275 | -0.0041601 | 281.2618 | 267.2974 | -0.5186 | -0.001847 | 274.2796 | -6.9822 | 276.607 | 0.97652 | -0.024859 | 0.97675 | -0.024865
299.78 | -13.7551 | 0.0071275 | -0.0039449 | 281.2091 | 267.454 | -0.4659 | -0.0016593 | 274.3315 | -6.8776 | 276.6241 | 0.97671 | -0.024486 | 0.97693 | -0.024492
299.8 | -13.4413 | 0.0071275 | -0.0035863 | 280.7682 | 267.3269 | -0.025 | -8.9035e-05 | 274.0475 | -6.7207 | 276.2878 | 0.9757 | -0.023928 | 0.97592 | -0.023933
299.82 | -12.7614 | 0.0071275 | -0.0029407 | 280.3885 | 267.6271 | 0.3547 | 0.0012632 | 274.0078 | -6.3807 | 276.1347 | 0.97555 | -0.022717 | 0.97578 | -0.022723
299.84 | -11.9508 | 0.0071275 | -0.0022235 | 280.2805 | 268.3297 | 0.4627 | 0.0016479 | 274.3051 | -5.9754 | 276.2969 | 0.97661 | -0.021274 | 0.97684 | -0.021279
299.86 | -10.8263 | 0.0073151 | -0.0013628 | 279.8486 | 269.0223 | 0.8946 | 0.003186 | 274.4355 | -5.4131 | 276.2398 | 0.97708 | -0.019273 | 0.9773 | -0.019277
299.88 | -9.5972 | 0.0076902 | -0.00035863 | 279.7195 | 270.1223 | 1.0237 | 0.0036458 | 274.9209 | -4.7986 | 276.5204 | 0.97881 | -0.017085 | 0.97903 | -0.017089
299.9 | -8.2374 | 0.0082529 | 0.00064553 | 279.6518 | 271.4144 | 1.0914 | 0.0038869 | 275.5331 | -4.1187 | 276.906 | 0.98098 | -0.014664 | 0.98121 | -0.014667
299.92 | -6.8253 | 0.0084405 | 0.0017214 | 279.9231 | 273.0978 | 0.8201 | 0.0029207 | 276.5105 | -3.4126 | 277.648 | 0.98446 | -0.01215 | 0.98469 | -0.012153
299.94 | -5.3347 | 0.0088156 | 0.0025821 | 280.024 | 274.6893 | 0.7192 | 0.0025614 | 277.3567 | -2.6673 | 278.2458 | 0.98748 | -0.0094966 | 0.98771 | -0.0094988
299.96 | -3.5042 | 0.0090031 | 0.0034428 | 279.7815 | 276.2773 | 0.9617 | 0.003425 | 278.0294 | -1.7521 | 278.6134 | 0.98987 | -0.006238 | 0.9901 | -0.0062394
299.98 | -1.5952 | 0.0097534 | 0.0042318 | 280.0715 | 278.4763 | 0.6717 | 0.0023922 | 279.2739 | -0.79759 | 279.5398 | 0.9943 | -0.0028397 | 0.99453 | -0.0028403
300 | 0 | 0.009941 | 0.0051642 | 279.7615 | 279.7615 | 0.9817 | 0.0034962 | 279.7615 | 0 | 279.7615 | 0.99604 | 0 | 0.99627 | 0
300.02 | 1.8828 | 0.010504 | 0.0060249 | 279.8121 | 281.6949 | 0.9311 | 0.003316 | 280.7535 | 0.94142 | 280.4397 | 0.99957 | 0.0033517 | 0.9998 | 0.0033525
300.04 | 3.5303 | 0.010691 | 0.0068856 | 279.9854 | 283.5157 | 0.7578 | 0.0026988 | 281.7506 | 1.7652 | 281.1622 | 1.0031 | 0.0062845 | 1.0034 | 0.006286
300.06 | 5.2562 | 0.011254 | 0.0076746 | 279.8958 | 285.152 | 0.8474 | 0.0030179 | 282.5239 | 2.6281 | 281.6479 | 1.0059 | 0.0093569 | 1.0061 | 0.0093591
300.08 | 6.8776 | 0.011442 | 0.0084636 | 279.5825 | 286.4601 | 1.1607 | 0.0041337 | 283.0213 | 3.4388 | 281.875 | 1.0076 | 0.012243 | 1.0079 | 0.012246
300.1 | 8.1851 | 0.011629 | 0.0092526 | 279.8644 | 288.0495 | 0.8788 | 0.0031298 | 283.9569 | 4.0925 | 282.5928 | 1.011 | 0.014571 | 1.0112 | 0.014574
300.12 | 9.5972 | 0.012004 | 0.0099698 | 279.8224 | 289.4196 | 0.9208 | 0.0032794 | 284.621 | 4.7986 | 283.0215 | 1.0133 | 0.017085 | 1.0136 | 0.017089
300.14 | 10.9047 | 0.012379 | 0.010615 | 279.6385 | 290.5432 | 1.1047 | 0.0039343 | 285.0909 | 5.4524 | 283.2734 | 1.015 | 0.019412 | 1.0152 | 0.019417
300.16 | 11.8462 | 0.012754 | 0.011117 | 279.9142 | 291.7604 | 0.829 | 0.0029524 | 285.8373 | 5.9231 | 283.8629 | 1.0177 | 0.021088 | 1.0179 | 0.021093
300.18 | 12.7876 | 0.012942 | 0.011548 | 280.0751 | 292.8627 | 0.6681 | 0.0023794 | 286.4689 | 6.3938 | 284.3376 | 1.0199 | 0.022764 | 1.0202 | 0.022769
300.2 | 13.389 | 0.01313 | 0.011906 | 279.9288 | 293.3178 | 0.8144 | 0.0029004 | 286.6233 | 6.6945 | 284.3918 | 1.0205 | 0.023835 | 1.0207 | 0.02384
300.22 | 13.6244 | 0.013317 | 0.012122 | 280.1895 | 293.8139 | 0.5537 | 0.001972 | 287.0017 | 6.8122 | 284.731 | 1.0218 | 0.024254 | 1.0221 | 0.024259
300.24 | 14.0428 | 0.013505 | 0.012337 | 280.1871 | 294.2299 | 0.5561 | 0.0019805 | 287.2085 | 7.0214 | 284.868 | 1.0226 | 0.024998 | 1.0228 | 0.025004
300.26 | 14.0428 | 0.013505 | 0.012337 | 280.2941 | 294.3369 | 0.4491 | 0.0015994 | 287.3155 | 7.0214 | 284.975 | 1.0229 | 0.024998 | 1.0232 | 0.025004
300.28 | 13.7551 | 0.013505 | 0.012193 | 280.5783 | 294.3334 | 0.1649 | 0.00058728 | 287.4559 | 6.8776 | 285.1633 | 1.0234 | 0.024486 | 1.0237 | 0.024492
300.3 | 13.3367 | 0.013505 | 0.011763 | 280.6227 | 293.9594 | 0.1205 | 0.00042915 | 287.2911 | 6.6684 | 285.0683 | 1.0228 | 0.023742 | 1.0231 | 0.023747
300.32 | 12.6307 | 0.013505 | 0.011189 | 280.9095 | 293.5402 | -0.1663 | -0.00059226 | 287.2248 | 6.3153 | 285.1197 | 1.0226 | 0.022485 | 1.0228 | 0.02249
300.34 | 11.8462 | 0.01313 | 0.0104 | 281.0803 | 292.9265 | -0.3371 | -0.0012006 | 287.0034 | 5.9231 | 285.029 | 1.0218 | 0.021088 | 1.0221 | 0.021093
300.36 | 10.957 | 0.012942 | 0.0094678 | 281.3775 | 292.3345 | -0.6343 | -0.002259 | 286.856 | 5.4785 | 285.0298 | 1.0213 | 0.019505 | 1.0215 | 0.01951
300.38 | 9.7018 | 0.012942 | 0.0084636 | 281.2624 | 290.9642 | -0.5192 | -0.0018491 | 286.1133 | 4.8509 | 284.4963 | 1.0187 | 0.017271 | 1.0189 | 0.017275
300.4 | 8.2112 | 0.012567 | 0.0074595 | 281.6088 | 289.82 | -0.8656 | -0.0030828 | 285.7144 | 4.1056 | 284.3459 | 1.0172 | 0.014617 | 1.0175 | 0.014621
300.42 | 6.6945 | 0.012379 | 0.0065987 | 281.4907 | 288.1852 | -0.7475 | -0.0026622 | 284.838 | 3.3473 | 283.7222 | 1.0141 | 0.011917 | 1.0143 | 0.01192
300.44 | 5.0993 | 0.011817 | 0.005738 | 281.6276 | 286.7269 | -0.8844 | -0.0031497 | 284.1773 | 2.5497 | 283.3274 | 1.0118 | 0.0090776 | 1.012 | 0.0090797
300.46 | 3.3996 | 0.011254 | 0.0048056 | 281.6476 | 285.0472 | -0.9044 | -0.0032209 | 283.3474 | 1.6998 | 282.7808 | 1.0088 | 0.0060518 | 1.009 | 0.0060532
300.48 | 1.8044 | 0.011254 | 0.0039449 | 281.5746 | 283.379 | -0.8314 | -0.002961 | 282.4768 | 0.90219 | 282.1761 | 1.0057 | 0.0032121 | 1.0059 | 0.0032128
300.5 | 0.052301 | 0.010879 | 0.0031559 | 281.7008 | 281.7531 | -0.9576 | -0.0034104 | 281.727 | 0.02615 | 281.7182 | 1.003 | 9.3104e-05 | 1.0033 | 9.3126e-05
300.52 | -1.6736 | 0.010504 | 0.0023669 | 281.767 | 280.0934 | -1.0238 | -0.0036462 | 280.9302 | -0.83682 | 281.2091 | 1.0002 | -0.0029793 | 1.0004 | -0.00298
300.54 | -3.4257 | 0.010129 | 0.0015062 | 281.8148 | 278.3891 | -1.0716 | -0.0038164 | 280.1019 | -1.7129 | 280.6729 | 0.99725 | -0.0060983 | 0.99748 | -0.0060997
300.56 | -5.0732 | 0.0093783 | 0.00064553 | 281.7286 | 276.6554 | -0.9854 | -0.0035094 | 279.192 | -2.5366 | 280.0375 | 0.99401 | -0.0090311 | 0.99424 | -0.0090332
300.58 | -6.6684 | 0.0091907 | -0.00014345 | 281.804 | 275.1356 | -1.0608 | -0.003778 | 278.4698 | -3.3342 | 279.5812 | 0.99144 | -0.011871 | 0.99167 | -0.011874
300.6 | -8.1589 | 0.0088156 | -0.00086071 | 281.6445 | 273.4856 | -0.9013 | -0.0032099 | 277.565 | -4.0795 | 278.9249 | 0.98822 | -0.014524 | 0.98845 | -0.014528
300.62 | -9.6495 | 0.008628 | -0.001578 | 281.6389 | 271.9894 | -0.8957 | -0.00319 | 276.8141 | -4.8248 | 278.4224 | 0.98555 | -0.017178 | 0.98578 | -0.017182
300.64 | -10.8263 | 0.0084405 | -0.0021518 | 281.5829 | 270.7566 | -0.8397 | -0.0029905 | 276.1698 | -5.4131 | 277.9741 | 0.98325 | -0.019273 | 0.98348 | -0.019277
300.66 | -11.7416 | 0.0078778 | -0.0027256 | 281.3436 | 269.602 | -0.6004 | -0.0021383 | 275.4728 | -5.8708 | 277.4297 | 0.98077 | -0.020902 | 0.981 | -0.020907
300.68 | -12.5522 | 0.0076902 | -0.0032276 | 281.4764 | 268.9242 | -0.7332 | -0.0026112 | 275.2003 | -6.2761 | 277.2923 | 0.9798 | -0.022345 | 0.98003 | -0.02235
300.7 | -13.1798 | 0.0075026 | -0.003658 | 281.3416 | 268.1618 | -0.5984 | -0.0021312 | 274.7517 | -6.5899 | 276.9483 | 0.9782 | -0.023462 | 0.97843 | -0.023468
300.72 | -13.6767 | 0.0073151 | -0.0039449 | 281.5493 | 267.8726 | -0.8061 | -0.0028709 | 274.711 | -6.8383 | 276.9904 | 0.97806 | -0.024347 | 0.97829 | -0.024352
300.74 | -13.9382 | 0.0071275 | -0.0040884 | 281.0007 | 267.0625 | -0.2575 | -0.00091707 | 274.0316 | -6.9691 | 276.3546 | 0.97564 | -0.024812 | 0.97587 | -0.024818
300.76 | -13.9382 | 0.0071275 | -0.0041601 | 280.7181 | 266.7799 | 0.0251 | 8.9392e-05 | 273.749 | -6.9691 | 276.072 | 0.97463 | -0.024812 | 0.97486 | -0.024818
300.78 | -13.9121 | 0.0069399 | -0.0040166 | 280.6584 | 266.7463 | 0.0848 | 0.00030201 | 273.7024 | -6.956 | 276.021 | 0.97447 | -0.024766 | 0.97469 | -0.024771
300.8 | -13.4152 | 0.0069399 | -0.003658 | 280.6261 | 267.2109 | 0.1171 | 0.00041704 | 273.9185 | -6.7076 | 276.1544 | 0.97524 | -0.023881 | 0.97546 | -0.023887
300.82 | -12.7876 | 0.0069399 | -0.0030125 | 280.2046 | 267.417 | 0.5386 | 0.0019182 | 273.8108 | -6.3938 | 275.9421 | 0.97485 | -0.022764 | 0.97508 | -0.022769
300.84 | -11.8723 | 0.0069399 | -0.0022952 | 280.1613 | 268.289 | 0.5819 | 0.0020724 | 274.2251 | -5.9362 | 276.2039 | 0.97633 | -0.021135 | 0.97656 | -0.02114
300.86 | -10.9309 | 0.0073151 | -0.0014345 | 279.904 | 268.9731 | 0.8392 | 0.0029887 | 274.4386 | -5.4654 | 276.2604 | 0.97709 | -0.019459 | 0.97732 | -0.019463
300.88 | -9.728 | 0.0076902 | -0.00035863 | 279.478 | 269.75 | 1.2652 | 0.0045059 | 274.614 | -4.864 | 276.2353 | 0.97771 | -0.017317 | 0.97794 | -0.017321
300.9 | -8.1851 | 0.0080653 | 0.00064553 | 279.778 | 271.5929 | 0.9652 | 0.0034375 | 275.6855 | -4.0925 | 277.0496 | 0.98153 | -0.014571 | 0.98176 | -0.014574
300.92 | -6.7468 | 0.0082529 | 0.0016497 | 279.4444 | 272.6976 | 1.2988 | 0.0046256 | 276.071 | -3.3734 | 277.1955 | 0.9829 | -0.01201 | 0.98313 | -0.012013
300.94 | -5.1255 | 0.0084405 | 0.0025821 | 279.52 | 274.3945 | 1.2232 | 0.0043563 | 276.9573 | -2.5627 | 277.8115 | 0.98606 | -0.0091242 | 0.98628 | -0.0091263
300.96 | -3.6349 | 0.0090031 | 0.0033711 | 279.2169 | 275.582 | 1.5263 | 0.0054358 | 277.3994 | -1.8175 | 278.0053 | 0.98763 | -0.0064707 | 0.98786 | -0.0064722
300.98 | -1.6736 | 0.0091907 | 0.0041601 | 279.1151 | 277.4415 | 1.6281 | 0.0057983 | 278.2783 | -0.83682 | 278.5572 | 0.99076 | -0.0029793 | 0.99099 | -0.00298
301 | 0 | 0.0097534 | 0.0051642 | 279.2605 | 279.2605 | 1.4827 | 0.0052805 | 279.2605 | 0 | 279.2605 | 0.99426 | 0 | 0.99449 | 0
301.02 | 1.8044 | 0.010129 | 0.0060249 | 279.8592 | 281.6636 | 0.884 | 0.0031483 | 280.7614 | 0.90219 | 280.4607 | 0.9996 | 0.0032121 | 0.99983 | 0.0032128
301.04 | 3.478 | 0.010879 | 0.0068139 | 279.6071 | 283.0851 | 1.1361 | 0.0040461 | 281.3461 | 1.739 | 280.7664 | 1.0017 | 0.0061914 | 1.0019 | 0.0061929
301.06 | 5.1516 | 0.011066 | 0.0076029 | 279.4955 | 284.6471 | 1.2477 | 0.0044436 | 282.0713 | 2.5758 | 281.2127 | 1.0043 | 0.0091707 | 1.0045 | 0.0091729
301.08 | 6.7991 | 0.011442 | 0.0084636 | 279.5486 | 286.3477 | 1.1946 | 0.0042545 | 282.9482 | 3.3996 | 281.815 | 1.0074 | 0.012104 | 1.0076 | 0.012106
301.1 | 8.2897 | 0.011629 | 0.0092526 | 279.37 | 287.6597 | 1.3732 | 0.0048905 | 283.5149 | 4.1449 | 282.1332 | 1.0094 | 0.014757 | 1.0096 | 0.01476
301.12 | 9.5972 | 0.012192 | 0.0098981 | 279.382 | 288.9792 | 1.3612 | 0.0048478 | 284.1806 | 4.7986 | 282.5811 | 1.0118 | 0.017085 | 1.012 | 0.017089
301.14 | 10.8001 | 0.012192 | 0.010544 | 279.5563 | 290.3564 | 1.1869 | 0.0042271 | 284.9564 | 5.4001 | 283.1563 | 1.0145 | 0.019226 | 1.0148 | 0.01923
301.16 | 11.7677 | 0.012567 | 0.011046 | 279.6533 | 291.421 | 1.0899 | 0.0038816 | 285.5372 | 5.8839 | 283.5759 | 1.0166 | 0.020948 | 1.0168 | 0.020953
301.18 | 12.6568 | 0.012754 | 0.011548 | 279.4689 | 292.1257 | 1.2743 | 0.0045383 | 285.7973 | 6.3284 | 283.6878 | 1.0175 | 0.022531 | 1.0178 | 0.022536
301.2 | 13.206 | 0.012942 | 0.011835 | 279.5408 | 292.7468 | 1.2024 | 0.0042823 | 286.1438 | 6.603 | 283.9428 | 1.0188 | 0.023509 | 1.019 | 0.023514
301.22 | 13.8075 | 0.01313 | 0.012122 | 279.7585 | 293.566 | 0.9847 | 0.0035069 | 286.6622 | 6.9037 | 284.361 | 1.0206 | 0.024579 | 1.0208 | 0.024585
301.24 | 13.9382 | 0.013317 | 0.012265 | 280.0876 | 294.0258 | 0.6556 | 0.0023349 | 287.0567 | 6.9691 | 284.7337 | 1.022 | 0.024812 | 1.0223 | 0.024818
301.26 | 13.9644 | 0.013317 | 0.012265 | 280.1701 | 294.1345 | 0.5731 | 0.002041 | 287.1523 | 6.9822 | 284.8249 | 1.0224 | 0.024859 | 1.0226 | 0.024865
301.28 | 13.8075 | 0.013317 | 0.012122 | 280.0198 | 293.8273 | 0.7234 | 0.0025763 | 286.9235 | 6.9037 | 284.6223 | 1.0215 | 0.024579 | 1.0218 | 0.024585
301.3 | 13.389 | 0.013317 | 0.011691 | 280.1698 | 293.5588 | 0.5734 | 0.0020421 | 286.8643 | 6.6945 | 284.6328 | 1.0213 | 0.023835 | 1.0216 | 0.02384
301.32 | 12.6045 | 0.013317 | 0.011117 | 280.6083 | 293.2128 | 0.1349 | 0.00048044 | 286.9106 | 6.3023 | 284.8098 | 1.0215 | 0.022438 | 1.0217 | 0.022443
301.34 | 11.82 | 0.013317 | 0.0104 | 280.8907 | 292.7107 | -0.1475 | -0.00052531 | 286.8007 | 5.91 | 284.8307 | 1.0211 | 0.021041 | 1.0213 | 0.021046
301.36 | 10.8524 | 0.013317 | 0.0094678 | 281.024 | 291.8764 | -0.2808 | -0.001 | 286.4502 | 5.4262 | 284.6415 | 1.0199 | 0.019319 | 1.0201 | 0.019324
301.38 | 9.4926 | 0.012754 | 0.0083919 | 281.4713 | 290.9639 | -0.7281 | -0.0025931 | 286.2176 | 4.7463 | 284.6355 | 1.019 | 0.016898 | 1.0193 | 0.016902
301.4 | 8.1851 | 0.012567 | 0.0074595 | 281.4247 | 289.6098 | -0.6815 | -0.0024271 | 285.5172 | 4.0925 | 284.1531 | 1.0165 | 0.014571 | 1.0168 | 0.014574
301.42 | 6.7468 | 0.012379 | 0.0065987 | 281.5841 | 288.3309 | -0.8409 | -0.0029948 | 284.9575 | 3.3734 | 283.833 | 1.0145 | 0.01201 | 1.0148 | 0.012013
301.44 | 5.0732 | 0.012192 | 0.005738 | 281.6288 | 286.702 | -0.8856 | -0.003154 | 284.1654 | 2.5366 | 283.3199 | 1.0117 | 0.0090311 | 1.012 | 0.0090332
301.46 | 3.478 | 0.011817 | 0.0048056 | 281.643 | 285.121 | -0.8998 | -0.0032046 | 283.382 | 1.739 | 282.8023 | 1.0089 | 0.0061914 | 1.0092 | 0.0061929
301.48 | 1.6736 | 0.011442 | 0.0040166 | 281.439 | 283.1126 | -0.6958 | -0.002478 | 282.2758 | 0.83682 | 281.9969 | 1.005 | 0.0029793 | 1.0052 | 0.00298
301.5 | 0.078451 | 0.010879 | 0.0032276 | 281.5771 | 281.6556 | -0.8339 | -0.0029699 | 281.6163 | 0.039226 | 281.6033 | 1.0026 | 0.00013966 | 1.0029 | 0.00013969
301.52 | -1.8044 | 0.010691 | 0.0023669 | 281.7733 | 279.9689 | -1.0301 | -0.0036686 | 280.8711 | -0.90219 | 281.1718 | 0.99999 | -0.0032121 | 1.0002 | -0.0032128
301.54 | -3.5042 | 0.009941 | 0.001578 | 281.878 | 278.3738 | -1.1348 | -0.0040415 | 280.1259 | -1.7521 | 280.7099 | 0.99734 | -0.006238 | 0.99757 | -0.0062394
301.56 | -5.1778 | 0.0097534 | 0.00064553 | 281.8526 | 276.6748 | -1.1094 | -0.003951 | 279.2637 | -2.5889 | 280.1267 | 0.99427 | -0.0092173 | 0.9945 | -0.0092194
301.58 | -6.6945 | 0.0095658 | -7.1726e-05 | 281.817 | 275.1225 | -1.0738 | -0.0038243 | 278.4697 | -3.3473 | 279.5855 | 0.99144 | -0.011917 | 0.99167 | -0.01192
301.6 | -8.1851 | 0.0090031 | -0.00086071 | 281.4468 | 273.2617 | -0.7036 | -0.0025058 | 277.3543 | -4.0925 | 278.7184 | 0.98747 | -0.014571 | 0.9877 | -0.014574
301.62 | -9.4403 | 0.0088156 | -0.0015062 | 281.4405 | 272.0002 | -0.6973 | -0.0024834 | 276.7203 | -4.7202 | 278.2937 | 0.98521 | -0.016805 | 0.98544 | -0.016809
301.64 | -10.8001 | 0.0082529 | -0.0021518 | 281.1667 | 270.3666 | -0.4235 | -0.0015083 | 275.7666 | -5.4001 | 277.5667 | 0.98182 | -0.019226 | 0.98204 | -0.01923
301.66 | -11.6893 | 0.0080653 | -0.0026538 | 281.3558 | 269.6665 | -0.6126 | -0.0021817 | 275.5112 | -5.8446 | 277.4594 | 0.98091 | -0.020809 | 0.98114 | -0.020814
301.68 | -12.5261 | 0.0078778 | -0.0031559 | 281.3367 | 268.8106 | -0.5935 | -0.0021137 | 275.0737 | -6.263 | 277.1613 | 0.97935 | -0.022298 | 0.97958 | -0.022304
301.7 | -13.2583 | 0.0076902 | -0.0035863 | 281.2276 | 267.9693 | -0.4844 | -0.0017252 | 274.5985 | -6.6291 | 276.8082 | 0.97766 | -0.023602 | 0.97788 | -0.023607
301.72 | -13.7813 | 0.0075026 | -0.0038732 | 281.2375 | 267.4562 | -0.4943 | -0.0017604 | 274.3468 | -6.8907 | 276.6437 | 0.97676 | -0.024533 | 0.97699 | -0.024539
301.74 | -13.8859 | 0.0073151 | -0.0040166 | 280.9757 | 267.0898 | -0.2325 | -0.00082803 | 274.0327 | -6.943 | 276.3471 | 0.97564 | -0.024719 | 0.97587 | -0.024725
301.76 | -13.7551 | 0.0071275 | -0.0040884 | 280.6711 | 266.916 | 0.0721 | 0.00025678 | 273.7935 | -6.8776 | 276.0861 | 0.97479 | -0.024486 | 0.97502 | -0.024492
301.78 | -13.8075 | 0.0071275 | -0.0039449 | 280.5399 | 266.7324 | 0.2033 | 0.00072404 | 273.6362 | -6.9037 | 275.9374 | 0.97423 | -0.024579 | 0.97446 | -0.024585
301.8 | -13.3367 | 0.0071275 | -0.0035863 | 280.5868 | 267.2501 | 0.1564 | 0.00055701 | 273.9184 | -6.6684 | 276.1412 | 0.97524 | -0.023742 | 0.97546 | -0.023747
301.82 | -12.7876 | 0.0071275 | -0.0029407 | 280.2012 | 267.4136 | 0.542 | 0.0019303 | 273.8074 | -6.3938 | 275.9387 | 0.97484 | -0.022764 | 0.97507 | -0.022769
301.84 | -11.8723 | 0.0073151 | -0.0022235 | 280.1006 | 268.2283 | 0.6426 | 0.0022886 | 274.1644 | -5.9362 | 276.1432 | 0.97611 | -0.021135 | 0.97634 | -0.02114
301.86 | -10.9309 | 0.0075026 | -0.0013628 | 279.8601 | 268.9292 | 0.8831 | 0.0031451 | 274.3947 | -5.4654 | 276.2165 | 0.97693 | -0.019459 | 0.97716 | -0.019463
301.88 | -9.6757 | 0.0076902 | -0.00035863 | 279.8801 | 270.2044 | 0.8631 | 0.0030739 | 275.0423 | -4.8378 | 276.6549 | 0.97924 | -0.017224 | 0.97947 | -0.017228
301.9 | -8.2374 | 0.0080653 | 0.00064553 | 279.7271 | 271.4897 | 1.0161 | 0.0036188 | 275.6084 | -4.1187 | 276.9813 | 0.98125 | -0.014664 | 0.98148 | -0.014667
301.92 | -6.8514 | 0.0082529 | 0.0016497 | 279.7712 | 272.9198 | 0.972 | 0.0034617 | 276.3455 | -3.4257 | 277.4874 | 0.98388 | -0.012197 | 0.98411 | -0.012199
301.94 | -5.2039 | 0.0088156 | 0.0025821 | 279.5466 | 274.3427 | 1.1966 | 0.0042616 | 276.9446 | -2.602 | 277.812 | 0.98601 | -0.0092638 | 0.98624 | -0.009266
301.96 | -3.4257 | 0.0090031 | 0.0034428 | 279.543 | 276.1173 | 1.2002 | 0.0042744 | 277.8301 | -1.7129 | 278.4011 | 0.98916 | -0.0060983 | 0.98939 | -0.0060997
301.98 | -1.7259 | 0.0093783 | 0.0042318 | 279.3582 | 277.6323 | 1.385 | 0.0049326 | 278.4952 | -0.86297 | 278.7829 | 0.99153 | -0.0030724 | 0.99176 | -0.0030731
302 | -0.02615 | 0.0097534 | 0.0050925 | 279.5961 | 279.5699 | 1.1471 | 0.0040853 | 279.583 | -0.013075 | 279.5874 | 0.9954 | -4.66e-05 | 0.99564 | -4.66e-05
302.02 | 1.7521 | 0.010129 | 0.0059532 | 279.3948 | 281.1469 | 1.3484 | 0.0048022 | 280.2708 | 0.87604 | 279.9788 | 0.99785 | 0.003119 | 0.99809 | 0.0031197
302.04 | 3.5042 | 0.010691 | 0.0068139 | 279.5445 | 283.0487 | 1.1987 | 0.0042691 | 281.2966 | 1.7521 | 280.7126 | 1.0015 | 0.006238 | 1.0017 | 0.0062394
302.06 | 5.1516 | 0.011066 | 0.0076746 | 279.6394 | 284.791 | 1.1038 | 0.0039311 | 282.2152 | 2.5758 | 281.3566 | 1.0048 | 0.0091707 | 1.005 | 0.0091729
302.08 | 6.773 | 0.011442 | 0.0084636 | 279.7137 | 286.4867 | 1.0295 | 0.0036665 | 283.1002 | 3.3865 | 281.9714 | 1.0079 | 0.012057 | 1.0082 | 0.01206
302.1 | 8.2636 | 0.012004 | 0.0093243 | 279.5184 | 287.7819 | 1.2248 | 0.004362 | 283.6502 | 4.1318 | 282.2729 | 1.0099 | 0.01471 | 1.0101 | 0.014714
302.12 | 9.6234 | 0.012379 | 0.0099698 | 279.9219 | 289.5453 | 0.8213 | 0.002925 | 284.7336 | 4.8117 | 283.1297 | 1.0137 | 0.017131 | 1.014 | 0.017135
302.14 | 10.774 | 0.012379 | 0.010544 | 280.0737 | 290.8477 | 0.6695 | 0.0023844 | 285.4607 | 5.387 | 283.665 | 1.0163 | 0.019179 | 1.0166 | 0.019184
302.16 | 11.7677 | 0.012754 | 0.011117 | 279.8523 | 291.62 | 0.8909 | 0.0031729 | 285.7362 | 5.8839 | 283.7749 | 1.0173 | 0.020948 | 1.0175 | 0.020953
302.18 | 12.6045 | 0.012754 | 0.011476 | 280.1353 | 292.7398 | 0.6079 | 0.002165 | 286.4376 | 6.3023 | 284.3368 | 1.0198 | 0.022438 | 1.02 | 0.022443
302.2 | 13.3367 | 0.012942 | 0.011835 | 280.0612 | 293.3979 | 0.682 | 0.0024289 | 286.7296 | 6.6684 | 284.5068 | 1.0208 | 0.023742 | 1.0211 | 0.023747
302.22 | 13.729 | 0.01313 | 0.01205 | 280.0349 | 293.7639 | 0.7083 | 0.0025226 | 286.8994 | 6.8645 | 284.6112 | 1.0215 | 0.02444 | 1.0217 | 0.024445
302.24 | 13.9905 | 0.013317 | 0.012265 | 279.9116 | 293.9021 | 0.8316 | 0.0029617 | 286.9069 | 6.9953 | 284.5751 | 1.0215 | 0.024905 | 1.0217 | 0.024911
302.26 | 13.9905 | 0.013317 | 0.012265 | 280.0818 | 294.0723 | 0.6614 | 0.0023555 | 287.0771 | 6.9953 | 284.7453 | 1.0221 | 0.024905 | 1.0223 | 0.024911
302.28 | 13.6505 | 0.013317 | 0.012122 | 280.2213 | 293.8718 | 0.5219 | 0.0018587 | 287.0466 | 6.8253 | 284.7715 | 1.022 | 0.0243 | 1.0222 | 0.024306
302.3 | 13.4675 | 0.013317 | 0.011691 | 280.5562 | 294.0237 | 0.187 | 0.00066599 | 287.2899 | 6.7337 | 285.0454 | 1.0228 | 0.023974 | 1.0231 | 0.02398
302.32 | 12.6568 | 0.013317 | 0.011117 | 280.6095 | 293.2663 | 0.1337 | 0.00047616 | 286.9379 | 6.3284 | 284.8284 | 1.0216 | 0.022531 | 1.0218 | 0.022536
302.34 | 11.9769 | 0.013317 | 0.010328 | 280.8338 | 292.8107 | -0.0906 | -0.00032266 | 286.8223 | 5.9885 | 284.8261 | 1.0212 | 0.021321 | 1.0214 | 0.021326
302.36 | 10.9047 | 0.013317 | 0.0094678 | 281.1157 | 292.0204 | -0.3725 | -0.0013266 | 286.5681 | 5.4524 | 284.7506 | 1.0203 | 0.019412 | 1.0205 | 0.019417
302.38 | 9.7803 | 0.012942 | 0.0084636 | 281.4949 | 291.2752 | -0.7517 | -0.0026771 | 286.385 | 4.8901 | 284.755 | 1.0196 | 0.01741 | 1.0199 | 0.017414
302.4 | 8.4728 | 0.012567 | 0.0075312 | 281.572 | 290.0448 | -0.8288 | -0.0029517 | 285.8084 | 4.2364 | 284.3963 | 1.0176 | 0.015083 | 1.0178 | 0.015086
302.42 | 6.8253 | 0.012379 | 0.0065987 | 281.285 | 288.1103 | -0.5418 | -0.0019296 | 284.6976 | 3.4126 | 283.5601 | 1.0136 | 0.01215 | 1.0138 | 0.012153
302.44 | 5.1255 | 0.012004 | 0.0056663 | 281.6107 | 286.7362 | -0.8675 | -0.0030895 | 284.1734 | 2.5627 | 283.3192 | 1.0117 | 0.0091242 | 1.012 | 0.0091263
302.46 | 3.4519 | 0.011817 | 0.0048056 | 281.8768 | 285.3287 | -1.1336 | -0.0040372 | 283.6027 | 1.7259 | 283.0274 | 1.0097 | 0.0061449 | 1.01 | 0.0061463
302.48 | 1.8305 | 0.011254 | 0.0040166 | 281.7975 | 283.628 | -1.0543 | -0.0037548 | 282.7128 | 0.91527 | 282.4077 | 1.0065 | 0.0032586 | 1.0068 | 0.0032594
302.5 | 0.02615 | 0.010691 | 0.0031559 | 281.5817 | 281.6079 | -0.8385 | -0.0029863 | 281.5948 | 0.013075 | 281.5904 | 1.0026 | 4.6552e-05 | 1.0028 | 4.6563e-05
302.52 | -1.7259 | 0.010316 | 0.0022952 | 281.849 | 280.1231 | -1.1058 | -0.0039382 | 280.986 | -0.86297 | 281.2737 | 1.0004 | -0.0030724 | 1.0006 | -0.0030731
302.54 | -3.4519 | 0.009941 | 0.0014345 | 281.4979 | 278.046 | -0.7547 | -0.0026878 | 279.772 | -1.7259 | 280.3473 | 0.99608 | -0.0061449 | 0.99631 | -0.0061463
302.56 | -5.2039 | 0.0095658 | 0.00064553 | 281.624 | 276.4201 | -0.8808 | -0.0031369 | 279.022 | -2.602 | 279.8894 | 0.99341 | -0.0092638 | 0.99364 | -0.009266
302.58 | -6.8776 | 0.0091907 | -0.00014345 | 281.7086 | 274.831 | -0.9654 | -0.0034382 | 278.2698 | -3.4388 | 279.4161 | 0.99073 | -0.012243 | 0.99096 | -0.012246
302.6 | -8.2374 | 0.0090031 | -0.00086071 | 281.4181 | 273.1807 | -0.6749 | -0.0024036 | 277.2994 | -4.1187 | 278.6723 | 0.98727 | -0.014664 | 0.9875 | -0.014667
302.62 | -9.7018 | 0.0088156 | -0.001578 | 281.2273 | 271.5255 | -0.4841 | -0.0017241 | 276.3764 | -4.8509 | 277.9934 | 0.98399 | -0.017271 | 0.98422 | -0.017275
302.64 | -10.8263 | 0.0082529 | -0.0022235 | 281.2615 | 270.4352 | -0.5183 | -0.0018459 | 275.8484 | -5.4131 | 277.6527 | 0.98211 | -0.019273 | 0.98234 | -0.019277
302.66 | -11.7154 | 0.0078778 | -0.0027256 | 281.5823 | 269.8669 | -0.8391 | -0.0029884 | 275.7246 | -5.8577 | 277.6772 | 0.98167 | -0.020855 | 0.9819 | -0.02086
302.68 | -12.5784 | 0.0076902 | -0.0031559 | 281.3781 | 268.7997 | -0.6349 | -0.0022611 | 275.0889 | -6.2892 | 277.1853 | 0.9794 | -0.022392 | 0.97963 | -0.022397
302.7 | -13.3367 | 0.0075026 | -0.003658 | 281.2684 | 267.9317 | -0.5252 | -0.0018705 | 274.6 | -6.6684 | 276.8228 | 0.97766 | -0.023742 | 0.97789 | -0.023747
302.72 | -13.7551 | 0.0071275 | -0.0039449 | 281.1229 | 267.3678 | -0.3797 | -0.0013523 | 274.2453 | -6.8776 | 276.5379 | 0.9764 | -0.024486 | 0.97663 | -0.024492
302.74 | -13.9121 | 0.0071275 | -0.0041601 | 280.6896 | 266.7775 | 0.0536 | 0.00019089 | 273.7336 | -6.956 | 276.0522 | 0.97458 | -0.024766 | 0.9748 | -0.024771
302.76 | -14.0167 | 0.0069399 | -0.0041601 | 280.8831 | 266.8664 | -0.1399 | -0.00049824 | 273.8748 | -7.0083 | 276.2109 | 0.97508 | -0.024952 | 0.97531 | -0.024958
302.78 | -13.6505 | 0.0069399 | -0.0040166 | 280.7259 | 267.0754 | 0.0173 | 6.1613e-05 | 273.9006 | -6.8253 | 276.1757 | 0.97517 | -0.0243 | 0.9754 | -0.024306
302.8 | -13.3106 | 0.0069399 | -0.003658 | 280.3476 | 267.037 | 0.3956 | 0.0014089 | 273.6923 | -6.6553 | 275.9107 | 0.97443 | -0.023695 | 0.97466 | -0.0237
302.82 | -12.7091 | 0.0069399 | -0.0030125 | 280.1447 | 267.4356 | 0.5985 | 0.0021315 | 273.7901 | -6.3546 | 275.9083 | 0.97478 | -0.022624 | 0.97501 | -0.02263
302.84 | -11.9246 | 0.0073151 | -0.0022235 | 280.0966 | 268.172 | 0.6466 | 0.0023028 | 274.1343 | -5.9623 | 276.1217 | 0.976 | -0.021228 | 0.97623 | -0.021233
302.86 | -10.774 | 0.0076902 | -0.0012911 | 279.8408 | 269.0668 | 0.9024 | 0.0032138 | 274.4538 | -5.387 | 276.2495 | 0.97714 | -0.019179 | 0.97737 | -0.019184
302.88 | -9.5972 | 0.0078778 | -0.0002869 | 279.8625 | 270.2653 | 0.8807 | 0.0031365 | 275.0639 | -4.7986 | 276.6634 | 0.97931 | -0.017085 | 0.97954 | -0.017089
302.9 | -8.2374 | 0.0082529 | 0.00071725 | 279.8774 | 271.64 | 0.8658 | 0.0030835 | 275.7587 | -4.1187 | 277.1316 | 0.98179 | -0.014664 | 0.98202 | -0.014667
302.92 | -6.7468 | 0.0084405 | 0.0017214 | 279.8212 | 273.0744 | 0.922 | 0.0032836 | 276.4478 | -3.3734 | 277.5723 | 0.98424 | -0.01201 | 0.98447 | -0.012013
302.94 | -5.1255 | 0.0088156 | 0.0025821 | 279.5853 | 274.4598 | 1.1579 | 0.0041238 | 277.0226 | -2.5627 | 277.8768 | 0.98629 | -0.0091242 | 0.98652 | -0.0091263
302.96 | -3.5303 | 0.0090031 | 0.0033711 | 279.7195 | 276.1892 | 1.0237 | 0.0036458 | 277.9543 | -1.7652 | 278.5427 | 0.98961 | -0.0062845 | 0.98984 | -0.006286
302.98 | -1.8567 | 0.0095658 | 0.0042318 | 279.6848 | 277.8281 | 1.0584 | 0.0037694 | 278.7565 | -0.92834 | 279.0659 | 0.99246 | -0.0033052 | 0.99269 | -0.003306
303 | 0 | 0.009941 | 0.0051642 | 279.7495 | 279.7495 | 0.9937 | 0.003539 | 279.7495 | 0 | 279.7495 | 0.996 | 0 | 0.99623 | 0
303.02 | 1.6736 | 0.010316 | 0.0059532 | 279.715 | 281.3886 | 1.0282 | 0.0036619 | 280.5518 | 0.83682 | 280.2729 | 0.99885 | 0.0029793 | 0.99909 | 0.00298
303.04 | 3.3211 | 0.010504 | 0.0068139 | 279.4053 | 282.7264 | 1.3379 | 0.0047648 | 281.0659 | 1.6606 | 280.5123 | 1.0007 | 0.0059121 | 1.0009 | 0.0059135
303.06 | 5.1516 | 0.011066 | 0.0076029 | 279.6437 | 284.7953 | 1.0995 | 0.0039158 | 282.2195 | 2.5758 | 281.3609 | 1.0048 | 0.0091707 | 1.005 | 0.0091729
303.08 | 6.6684 | 0.011442 | 0.0083919 | 279.6246 | 286.293 | 1.1186 | 0.0039838 | 282.9588 | 3.3342 | 281.8474 | 1.0074 | 0.011871 | 1.0077 | 0.011874
303.1 | 8.2112 | 0.011629 | 0.0092526 | 279.6025 | 287.8137 | 1.1407 | 0.0040625 | 283.7081 | 4.1056 | 282.3396 | 1.0101 | 0.014617 | 1.0103 | 0.014621
303.12 | 9.4665 | 0.011817 | 0.0098981 | 279.3071 | 288.7736 | 1.4361 | 0.0051146 | 284.0403 | 4.7332 | 282.4626 | 1.0113 | 0.016852 | 1.0115 | 0.016856
303.14 | 10.774 | 0.012192 | 0.010472 | 279.5837 | 290.3577 | 1.1595 | 0.0041295 | 284.9707 | 5.387 | 283.175 | 1.0146 | 0.019179 | 1.0148 | 0.019184
303.16 | 11.7939 | 0.012567 | 0.011046 | 279.6222 | 291.4161 | 1.121 | 0.0039924 | 285.5191 | 5.8969 | 283.5535 | 1.0165 | 0.020995 | 1.0168 | 0.021
303.18 | 12.5522 | 0.012942 | 0.011476 | 279.7942 | 292.3464 | 0.949 | 0.0033798 | 286.0703 | 6.2761 | 283.9783 | 1.0185 | 0.022345 | 1.0187 | 0.02235
303.2 | 13.2844 | 0.012942 | 0.011835 | 279.9116 | 293.196 | 0.8316 | 0.0029617 | 286.5538 | 6.6422 | 284.3397 | 1.0202 | 0.023648 | 1.0205 | 0.023654
303.22 | 13.6767 | 0.013317 | 0.012122 | 279.963 | 293.6397 | 0.7802 | 0.0027786 | 286.8013 | 6.8383 | 284.5219 | 1.0211 | 0.024347 | 1.0213 | 0.024352
303.24 | 14.0428 | 0.013505 | 0.012265 | 280.5447 | 294.5875 | 0.1985 | 0.00070694 | 287.5661 | 7.0214 | 285.2256 | 1.0238 | 0.024998 | 1.0241 | 0.025004
303.26 | 14.069 | 0.013505 | 0.012337 | 280.2986 | 294.3676 | 0.4446 | 0.0015834 | 287.3331 | 7.0345 | 284.9883 | 1.023 | 0.025045 | 1.0232 | 0.025051
303.28 | 13.8859 | 0.013505 | 0.012193 | 280.4564 | 294.3423 | 0.2868 | 0.0010214 | 287.3994 | 6.943 | 285.085 | 1.0232 | 0.024719 | 1.0235 | 0.024725
303.3 | 13.3367 | 0.013505 | 0.011835 | 280.5602 | 293.8969 | 0.183 | 0.00065174 | 287.2286 | 6.6684 | 285.0058 | 1.0226 | 0.023742 | 1.0229 | 0.023747
303.32 | 12.7353 | 0.013505 | 0.011261 | 280.7737 | 293.509 | -0.0305 | -0.00010862 | 287.1413 | 6.3676 | 285.0188 | 1.0223 | 0.022671 | 1.0226 | 0.022676
303.34 | 11.82 | 0.013317 | 0.010472 | 281.2438 | 293.0638 | -0.5006 | -0.0017828 | 287.1538 | 5.91 | 285.1838 | 1.0224 | 0.021041 | 1.0226 | 0.021046
303.36 | 10.8524 | 0.013317 | 0.0095395 | 281.4266 | 292.279 | -0.6834 | -0.0024339 | 286.8528 | 5.4262 | 285.0441 | 1.0213 | 0.019319 | 1.0215 | 0.019324
303.38 | 9.7541 | 0.012754 | 0.0084636 | 281.8121 | 291.5662 | -1.0689 | -0.0038068 | 286.6892 | 4.8771 | 285.0635 | 1.0207 | 0.017364 | 1.0209 | 0.017368
303.4 | 8.3682 | 0.012567 | 0.0074595 | 281.5551 | 289.9233 | -0.8119 | -0.0028915 | 285.7392 | 4.1841 | 284.3445 | 1.0173 | 0.014897 | 1.0176 | 0.0149
303.42 | 6.7991 | 0.012379 | 0.0065987 | 281.6107 | 288.4098 | -0.8675 | -0.0030895 | 285.0103 | 3.3996 | 283.8771 | 1.0147 | 0.012104 | 1.015 | 0.012106
303.44 | 5.0993 | 0.012004 | 0.005738 | 281.5206 | 286.6199 | -0.7774 | -0.0027686 | 284.0703 | 2.5497 | 283.2204 | 1.0114 | 0.0090776 | 1.0116 | 0.0090797
303.46 | 3.3996 | 0.011629 | 0.0048056 | 281.7396 | 285.1392 | -0.9964 | -0.0035486 | 283.4394 | 1.6998 | 282.8728 | 1.0091 | 0.0060518 | 1.0094 | 0.0060532
303.48 | 1.6475 | 0.011442 | 0.0039449 | 281.6398 | 283.2873 | -0.8966 | -0.0031932 | 282.4635 | 0.82374 | 282.189 | 1.0057 | 0.0029328 | 1.0059 | 0.0029335
303.5 | 0.052301 | 0.010879 | 0.0030842 | 281.6663 | 281.7186 | -0.9231 | -0.0032875 | 281.6925 | 0.02615 | 281.6837 | 1.0029 | 9.31e-05 | 1.0031 | 9.31e-05
303.52 | -1.8567 | 0.010691 | 0.0022952 | 281.7129 | 279.8562 | -0.9697 | -0.0034535 | 280.7846 | -0.92834 | 281.094 | 0.99968 | -0.0033052 | 0.99991 | -0.003306
303.54 | -3.4257 | 0.010129 | 0.001578 | 282.1075 | 278.6818 | -1.3643 | -0.0048588 | 280.3946 | -1.7129 | 280.9656 | 0.99829 | -0.0060983 | 0.99853 | -0.0060997
303.56 | -5.2301 | 0.0095658 | 0.00064553 | 281.9185 | 276.6884 | -1.1753 | -0.0041857 | 279.3035 | -2.615 | 280.1751 | 0.99441 | -0.0093104 | 0.99464 | -0.0093126
303.58 | -6.7991 | 0.0093783 | -7.1726e-05 | 281.6872 | 274.8881 | -0.944 | -0.003362 | 278.2876 | -3.3996 | 279.4208 | 0.99079 | -0.012104 | 0.99102 | -0.012106
303.6 | -8.1589 | 0.0090031 | -0.00086071 | 281.621 | 273.4621 | -0.8778 | -0.0031262 | 277.5415 | -4.0795 | 278.9014 | 0.98814 | -0.014524 | 0.98837 | -0.014528
303.62 | -9.6495 | 0.008628 | -0.001578 | 281.6237 | 271.9742 | -0.8805 | -0.0031358 | 276.7989 | -4.8248 | 278.4072 | 0.98549 | -0.017178 | 0.98572 | -0.017182
303.64 | -10.6171 | 0.0084405 | -0.0021518 | 281.5753 | 270.9582 | -0.8321 | -0.0029635 | 276.2668 | -5.3085 | 278.0363 | 0.9836 | -0.0189 | 0.98383 | -0.018905
303.66 | -11.6893 | 0.0080653 | -0.0027256 | 281.4051 | 269.7158 | -0.6619 | -0.0023573 | 275.5605 | -5.8446 | 277.5087 | 0.98108 | -0.020809 | 0.98131 | -0.020814
303.68 | -12.4999 | 0.0075026 | -0.0032276 | 281.1408 | 268.6409 | -0.3976 | -0.001416 | 274.8908 | -6.25 | 276.9742 | 0.9787 | -0.022252 | 0.97893 | -0.022257
303.7 | -13.2844 | 0.0073151 | -0.003658 | 281.0534 | 267.769 | -0.3102 | -0.0011048 | 274.4112 | -6.6422 | 276.6253 | 0.97699 | -0.023648 | 0.97722 | -0.023654
303.72 | -13.729 | 0.0073151 | -0.0039449 | 281.1223 | 267.3933 | -0.3791 | -0.0013501 | 274.2578 | -6.8645 | 276.546 | 0.97644 | -0.02444 | 0.97667 | -0.024445
303.74 | -13.9644 | 0.0071275 | -0.0040884 | 280.8892 | 266.9248 | -0.146 | -0.00051997 | 273.907 | -6.9822 | 276.2344 | 0.9752 | -0.024859 | 0.97542 | -0.024865
303.76 | -13.9905 | 0.0071275 | -0.0041601 | 281.0053 | 267.0148 | -0.2621 | -0.00093345 | 274.01 | -6.9953 | 276.3418 | 0.97556 | -0.024905 | 0.97579 | -0.024911
303.78 | -13.7813 | 0.0069399 | -0.0040884 | 280.337 | 266.5557 | 0.4062 | 0.0014466 | 273.4463 | -6.8907 | 275.7432 | 0.97356 | -0.024533 | 0.97378 | -0.024539
303.8 | -13.2583 | 0.0069399 | -0.0037297 | 281.415 | 268.1567 | 0.3282 | 0.0011689 | 274.7859 | -6.6291 | 276.9956 | 0.97832 | -0.023602 | 0.97855 | -0.023607
303.82 | -12.683 | 0.0069399 | -0.0030842 | 279.9854 | 267.3024 | 0.7578 | 0.0026988 | 273.6439 | -6.3415 | 275.7577 | 0.97426 | -0.022578 | 0.97449 | -0.022583
303.84 | -11.9508 | 0.0071275 | -0.0023669 | 279.7114 | 267.7606 | 1.0318 | 0.0036747 | 273.736 | -5.9754 | 275.7278 | 0.97459 | -0.021274 | 0.97481 | -0.021279
303.86 | -10.9047 | 0.0073151 | -0.0014345 | 279.6802 | 268.7755 | 1.063 | 0.0037858 | 274.2278 | -5.4524 | 276.0453 | 0.97634 | -0.019412 | 0.97656 | -0.019417
303.88 | -9.728 | 0.0075026 | -0.00043035 | 279.2974 | 269.5694 | 1.4458 | 0.0051491 | 274.4334 | -4.864 | 276.0547 | 0.97707 | -0.017317 | 0.9773 | -0.017321
303.9 | -8.2897 | 0.0076902 | 0.0005738 | 279.4716 | 271.1819 | 1.2716 | 0.0045287 | 275.3267 | -4.1449 | 276.7084 | 0.98025 | -0.014757 | 0.98048 | -0.01476
303.92 | -6.773 | 0.0080653 | 0.001578 | 279.4081 | 272.6351 | 1.3351 | 0.0047549 | 276.0216 | -3.3865 | 277.1504 | 0.98272 | -0.012057 | 0.98295 | -0.01206
303.94 | -5.2039 | 0.0088156 | 0.0025104 | 280.4293 | 275.2254 | 1.3139 | 0.0046794 | 277.8273 | -2.602 | 278.6947 | 0.98915 | -0.0092638 | 0.98938 | -0.009266
303.96 | -3.478 | 0.0090031 | 0.0033711 | 279.2877 | 275.8097 | 1.4555 | 0.0051836 | 277.5487 | -1.739 | 278.1284 | 0.98816 | -0.0061914 | 0.98839 | -0.0061929
303.98 | -1.8044 | 0.0093783 | 0.0041601 | 279.2784 | 277.474 | 1.4648 | 0.0052168 | 278.3762 | -0.90219 | 278.6769 | 0.99111 | -0.0032121 | 0.99134 | -0.0032128
304 | 0 | 0.0095658 | 0.0050925 | 279.1982 | 279.1982 | 1.545 | 0.0055024 | 279.1982 | 0 | 279.1982 | 0.99403 | 0 | 0.99427 | 0
304.02 | 1.7259 | 0.009941 | 0.0058815 | 279.2348 | 280.9607 | 1.5084 | 0.005372 | 280.0978 | 0.86297 | 279.8101 | 0.99724 | 0.0030724 | 0.99747 | 0.0030731
304.04 | 3.4519 | 0.010504 | 0.0067422 | 279.1807 | 282.6326 | 1.5625 | 0.0055647 | 280.9066 | 1.7259 | 280.3313 | 1.0001 | 0.0061449 | 1.0003 | 0.0061463
304.06 | 5.1778 | 0.011066 | 0.0076029 | 279.3477 | 284.5255 | 1.3955 | 0.00497 | 281.9366 | 2.5889 | 281.0736 | 1.0038 | 0.0092173 | 1.004 | 0.0092194
304.08 | 6.6945 | 0.011442 | 0.0083919 | 279.6146 | 286.3091 | 1.1286 | 0.0040194 | 282.9619 | 3.3473 | 281.8461 | 1.0074 | 0.011917 | 1.0077 | 0.01192
304.1 | 8.2374 | 0.011817 | 0.0091091 | 279.3794 | 287.6168 | 1.3638 | 0.0048571 | 283.4981 | 4.1187 | 282.1252 | 1.0093 | 0.014664 | 1.0096 | 0.014667
304.12 | 9.6234 | 0.012004 | 0.0098981 | 279.5538 | 289.1772 | 1.1894 | 0.004236 | 284.3655 | 4.8117 | 282.7616 | 1.0124 | 0.017131 | 1.0127 | 0.017135
304.14 | 10.774 | 0.012192 | 0.010472 | 279.5439 | 290.3179 | 1.1993 | 0.0042712 | 284.9309 | 5.387 | 283.1352 | 1.0144 | 0.019179 | 1.0147 | 0.019184
304.16 | 11.7939 | 0.012567 | 0.011046 | 279.4265 | 291.2204 | 1.3167 | 0.0046893 | 285.3234 | 5.8969 | 283.3578 | 1.0158 | 0.020995 | 1.0161 | 0.021
304.18 | 12.7091 | 0.012567 | 0.011476 | 279.6031 | 292.3122 | 1.1401 | 0.0040604 | 285.9577 | 6.3546 | 283.8395 | 1.0181 | 0.022624 | 1.0183 | 0.02263
304.2 | 13.3106 | 0.012754 | 0.011763 | 279.4746 | 292.7852 | 1.2686 | 0.004518 | 286.1299 | 6.6553 | 283.9115 | 1.0187 | 0.023695 | 1.0189 | 0.0237
304.22 | 13.7813 | 0.01313 | 0.01205 | 279.764 | 293.5453 | 0.9792 | 0.0034873 | 286.6547 | 6.8907 | 284.3578 | 1.0206 | 0.024533 | 1.0208 | 0.024539
304.24 | 13.9382 | 0.013317 | 0.012193 | 279.937 | 293.8752 | 0.8062 | 0.0028712 | 286.9061 | 6.9691 | 284.5831 | 1.0215 | 0.024812 | 1.0217 | 0.024818
304.26 | 13.9121 | 0.013317 | 0.012265 | 279.9919 | 293.904 | 0.7513 | 0.0026757 | 286.9479 | 6.956 | 284.6293 | 1.0216 | 0.024766 | 1.0219 | 0.024771
304.28 | 13.729 | 0.013317 | 0.01205 | 280.2176 | 293.9466 | 0.5256 | 0.0018719 | 287.0821 | 6.8645 | 284.7939 | 1.0221 | 0.02444 | 1.0223 | 0.024445
304.3 | 13.2583 | 0.013317 | 0.011691 | 280.3049 | 293.5632 | 0.4383 | 0.001561 | 286.934 | 6.6291 | 284.7243 | 1.0216 | 0.023602 | 1.0218 | 0.023607
304.32 | 12.6045 | 0.013317 | 0.011046 | 280.3437 | 292.9482 | 0.3995 | 0.0014228 | 286.646 | 6.3023 | 284.5452 | 1.0206 | 0.022438 | 1.0208 | 0.022443
304.34 | 11.8723 | 0.013317 | 0.010328 | 280.829 | 292.7013 | -0.0858 | -0.000306 | 286.7652 | 5.9362 | 284.7864 | 1.021 | 0.021135 | 1.0212 | 0.02114
304.36 | 10.774 | 0.01313 | 0.009396 | 281.1435 | 291.9175 | -0.4003 | -0.0014256 | 286.5305 | 5.387 | 284.7348 | 1.0201 | 0.019179 | 1.0204 | 0.019184
304.38 | 9.6757 | 0.012942 | 0.0083919 | 281.3691 | 291.0448 | -0.6259 | -0.0022291 | 286.2069 | 4.8378 | 284.5943 | 1.019 | 0.017224 | 1.0192 | 0.017228
304.4 | 8.2636 | 0.012379 | 0.0073877 | 281.3404 | 289.6039 | -0.5972 | -0.0021269 | 285.4722 | 4.1318 | 284.0949 | 1.0164 | 0.01471 | 1.0166 | 0.014714
304.42 | 6.7207 | 0.012192 | 0.006527 | 281.2693 | 287.99 | -0.5261 | -0.0018737 | 284.6296 | 3.3603 | 283.5095 | 1.0134 | 0.011964 | 1.0136 | 0.011967
304.44 | 5.2562 | 0.012004 | 0.0055946 | 281.2158 | 286.472 | -0.4726 | -0.0016831 | 283.8439 | 2.6281 | 282.9679 | 1.0106 | 0.0093569 | 1.0108 | 0.0093591
304.46 | 3.6088 | 0.011629 | 0.0047339 | 281.4132 | 285.022 | -0.67 | -0.0023862 | 283.2176 | 1.8044 | 282.6161 | 1.0083 | 0.0064242 | 1.0086 | 0.0064257
304.48 | 1.909 | 0.011066 | 0.0039449 | 281.4543 | 283.3633 | -0.7111 | -0.0025325 | 282.4088 | 0.95449 | 282.0906 | 1.0055 | 0.0033983 | 1.0057 | 0.0033991
304.5 | -0.02615 | 0.010691 | 0.0030842 | 281.6578 | 281.6316 | -0.9146 | -0.0032573 | 281.6447 | -0.013075 | 281.6491 | 1.0027 | -4.66e-05 | 1.003 | -4.66e-05
304.52 | -1.6998 | 0.010504 | 0.0022952 | 281.7132 | 280.0134 | -0.97 | -0.0034546 | 280.8633 | -0.84989 | 281.1466 | 0.99996 | -0.0030259 | 1.0002 | -0.0030266
304.54 | -3.5303 | 0.009941 | 0.0015062 | 281.7849 | 278.2546 | -1.0417 | -0.0037099 | 280.0197 | -1.7652 | 280.6081 | 0.99696 | -0.0062845 | 0.99719 | -0.006286
304.56 | -5.1516 | 0.0097534 | 0.00064553 | 281.3243 | 276.1727 | -0.5811 | -0.0020695 | 278.7485 | -2.5758 | 279.6071 | 0.99243 | -0.0091707 | 0.99266 | -0.0091729
304.58 | -6.6945 | 0.0093783 | -0.00014345 | 281.361 | 274.6665 | -0.6178 | -0.0022002 | 278.0137 | -3.3473 | 279.1295 | 0.98982 | -0.011917 | 0.99005 | -0.01192
304.6 | -8.1851 | 0.0088156 | -0.00093243 | 281.3198 | 273.1347 | -0.5766 | -0.0020535 | 277.2273 | -4.0925 | 278.5914 | 0.98702 | -0.014571 | 0.98725 | -0.014574
304.62 | -9.5711 | 0.0084405 | -0.001578 | 281.3666 | 271.7955 | -0.6234 | -0.0022202 | 276.5811 | -4.7855 | 278.1762 | 0.98472 | -0.017038 | 0.98495 | -0.017042
304.64 | -10.8263 | 0.0082529 | -0.0022235 | 281.148 | 270.3217 | -0.4048 | -0.0014417 | 275.7349 | -5.4131 | 277.5392 | 0.9817 | -0.019273 | 0.98193 | -0.019277
304.66 | -11.8462 | 0.0078778 | -0.0027973 | 281.2015 | 269.3553 | -0.4583 | -0.0016322 | 275.2784 | -5.9231 | 277.2528 | 0.98008 | -0.021088 | 0.98031 | -0.021093
304.68 | -12.5784 | 0.0076902 | -0.0032994 | 281.0945 | 268.5161 | -0.3513 | -0.0012511 | 274.8053 | -6.2892 | 276.9017 | 0.97839 | -0.022392 | 0.97862 | -0.022397
304.7 | -13.3629 | 0.0073151 | -0.0037297 | 280.8916 | 267.5287 | -0.1484 | -0.00052852 | 274.2102 | -6.6814 | 276.4373 | 0.97627 | -0.023788 | 0.9765 | -0.023794
304.72 | -13.7551 | 0.0073151 | -0.0039449 | 281.014 | 267.2589 | -0.2708 | -0.00096443 | 274.1364 | -6.8776 | 276.429 | 0.97601 | -0.024486 | 0.97624 | -0.024492
304.74 | -13.9905 | 0.0071275 | -0.0040884 | 280.8704 | 266.8799 | -0.1272 | -0.00045301 | 273.8751 | -6.9953 | 276.2069 | 0.97508 | -0.024905 | 0.97531 | -0.024911
304.76 | -13.9644 | 0.0071275 | -0.0041601 | 280.9282 | 266.9638 | -0.185 | -0.00065886 | 273.946 | -6.9822 | 276.2734 | 0.97533 | -0.024859 | 0.97556 | -0.024865
304.78 | -13.7813 | 0.0071275 | -0.0040166 | 280.7371 | 266.9558 | 0.0061 | 2.1725e-05 | 273.8464 | -6.8907 | 276.1433 | 0.97498 | -0.024533 | 0.97521 | -0.024539
304.8 | -13.3629 | 0.0071275 | -0.003658 | 280.6307 | 267.2678 | 0.1125 | 0.00040066 | 273.9493 | -6.6814 | 276.1764 | 0.97535 | -0.023788 | 0.97557 | -0.023794
304.82 | -12.6307 | 0.0071275 | -0.0030125 | 280.351 | 267.7203 | 0.3922 | 0.0013968 | 274.0357 | -6.3153 | 276.1408 | 0.97565 | -0.022485 | 0.97588 | -0.02249
304.84 | -11.8723 | 0.0071275 | -0.0022952 | 280.2119 | 268.3396 | 0.5313 | 0.0018922 | 274.2757 | -5.9362 | 276.2545 | 0.97651 | -0.021135 | 0.97674 | -0.02114
304.86 | -10.7478 | 0.0071275 | -0.0014345 | 279.6745 | 268.9267 | 1.0687 | 0.0038061 | 274.3006 | -5.3739 | 276.0919 | 0.9766 | -0.019133 | 0.97682 | -0.019137
304.88 | -9.5711 | 0.0075026 | -0.00050208 | 279.6031 | 270.032 | 1.1401 | 0.0040604 | 274.8176 | -4.7855 | 276.4127 | 0.97844 | -0.017038 | 0.97867 | -0.017042
304.9 | -8.3159 | 0.0078778 | 0.0005738 | 279.3814 | 271.0655 | 1.3618 | 0.0048499 | 275.2235 | -4.1579 | 276.6094 | 0.97988 | -0.014804 | 0.98011 | -0.014807
304.92 | -6.7991 | 0.0082529 | 0.001578 | 279.2747 | 272.4756 | 1.4685 | 0.0052299 | 275.8751 | -3.3996 | 277.0083 | 0.9822 | -0.012104 | 0.98243 | -0.012106
304.94 | -5.1516 | 0.0088156 | 0.0025104 | 279.3606 | 274.209 | 1.3826 | 0.004924 | 276.7848 | -2.5758 | 277.6434 | 0.98544 | -0.0091707 | 0.98567 | -0.0091729
304.96 | -3.5303 | 0.0091907 | 0.0033711 | 279.6503 | 276.12 | 1.0929 | 0.0038923 | 277.8851 | -1.7652 | 278.4735 | 0.98936 | -0.0062845 | 0.98959 | -0.006286
304.98 | -1.7259 | 0.0095658 | 0.0042318 | 279.5674 | 277.8415 | 1.1758 | 0.0041875 | 278.7044 | -0.86297 | 278.9921 | 0.99228 | -0.0030724 | 0.99251 | -0.0030731
305 | 0 | 0.009941 | 0.0051642 | 279.2309 | 279.2309 | 1.5123 | 0.0053859 | 279.2309 | 0 | 279.2309 | 0.99415 | 0 | 0.99438 | 0
305.02 | 1.6475 | 0.010316 | 0.0059532 | 279.611 | 281.2585 | 1.1322 | 0.0040322 | 280.4347 | 0.82374 | 280.1602 | 0.99844 | 0.0029328 | 0.99867 | 0.0029335
305.04 | 3.3734 | 0.010504 | 0.0068139 | 279.4976 | 282.871 | 1.2456 | 0.0044361 | 281.1843 | 1.6867 | 280.6221 | 1.0011 | 0.0060052 | 1.0013 | 0.0060066
305.06 | 5.0732 | 0.011254 | 0.0076029 | 279.3029 | 284.3761 | 1.4403 | 0.0051295 | 281.8395 | 2.5366 | 280.994 | 1.0034 | 0.0090311 | 1.0037 | 0.0090332
305.08 | 6.6161 | 0.011629 | 0.0083919 | 279.4885 | 286.1046 | 1.2547 | 0.0044685 | 282.7965 | 3.308 | 281.6939 | 1.0068 | 0.011778 | 1.0071 | 0.01178
305.1 | 8.2112 | 0.011817 | 0.0092526 | 279.5955 | 287.8067 | 1.1477 | 0.0040874 | 283.7011 | 4.1056 | 282.3326 | 1.0101 | 0.014617 | 1.0103 | 0.014621
305.12 | 9.5449 | 0.012004 | 0.0098981 | 279.6711 | 289.216 | 1.0721 | 0.0038182 | 284.4436 | 4.7725 | 282.8527 | 1.0127 | 0.016991 | 1.0129 | 0.016995
305.14 | 10.7217 | 0.012192 | 0.010472 | 279.611 | 290.3327 | 1.1322 | 0.0040322 | 284.9718 | 5.3608 | 283.1849 | 1.0146 | 0.019086 | 1.0148 | 0.019091
305.16 | 11.7154 | 0.012754 | 0.011046 | 279.6052 | 291.3206 | 1.138 | 0.0040529 | 285.4629 | 5.8577 | 283.5103 | 1.0163 | 0.020855 | 1.0166 | 0.02086
305.18 | 12.6307 | 0.012754 | 0.011476 | 279.653 | 292.2837 | 1.0902 | 0.0038827 | 285.9683 | 6.3153 | 283.8632 | 1.0181 | 0.022485 | 1.0184 | 0.02249
305.2 | 13.3106 | 0.012942 | 0.011835 | 279.9216 | 293.2322 | 0.8216 | 0.0029261 | 286.5769 | 6.6553 | 284.3585 | 1.0203 | 0.023695 | 1.0205 | 0.0237
305.22 | 13.7551 | 0.01313 | 0.01205 | 279.8701 | 293.6252 | 0.8731 | 0.0031095 | 286.7477 | 6.8776 | 284.4551 | 1.0209 | 0.024486 | 1.0211 | 0.024492
305.24 | 14.0167 | 0.013317 | 0.012265 | 279.8351 | 293.8518 | 0.9081 | 0.0032341 | 286.8434 | 7.0083 | 284.5073 | 1.0213 | 0.024952 | 1.0215 | 0.024958
305.26 | 13.9644 | 0.013505 | 0.012265 | 280.3448 | 294.3092 | 0.3984 | 0.0014189 | 287.327 | 6.9822 | 284.9996 | 1.023 | 0.024859 | 1.0232 | 0.024865
305.28 | 13.8075 | 0.013505 | 0.012193 | 280.1797 | 293.9872 | 0.5635 | 0.0020069 | 287.0834 | 6.9037 | 284.7822 | 1.0221 | 0.024579 | 1.0223 | 0.024585
305.3 | 13.389 | 0.013505 | 0.011763 | 280.2617 | 293.6507 | 0.4815 | 0.0017148 | 286.9562 | 6.6945 | 284.7247 | 1.0217 | 0.023835 | 1.0219 | 0.02384
305.32 | 12.8399 | 0.013505 | 0.011189 | 280.6926 | 293.5325 | 0.0506 | 0.00018021 | 287.1125 | 6.4199 | 284.9726 | 1.0222 | 0.022857 | 1.0224 | 0.022862
305.34 | 12.0292 | 0.013317 | 0.0104 | 281.1211 | 293.1503 | -0.3779 | -0.0013459 | 287.1357 | 6.0146 | 285.1308 | 1.0223 | 0.021414 | 1.0225 | 0.021419
305.36 | 10.774 | 0.013317 | 0.0094678 | 281.2421 | 292.0161 | -0.4989 | -0.0017768 | 286.6291 | 5.387 | 284.8334 | 1.0205 | 0.019179 | 1.0207 | 0.019184
305.38 | 9.7018 | 0.012942 | 0.0084636 | 281.4434 | 291.1452 | -0.7002 | -0.0024937 | 286.2943 | 4.8509 | 284.6773 | 1.0193 | 0.017271 | 1.0195 | 0.017275
305.4 | 8.1851 | 0.012754 | 0.0074595 | 281.6188 | 289.8039 | -0.8756 | -0.0031184 | 285.7113 | 4.0925 | 284.3472 | 1.0172 | 0.014571 | 1.0175 | 0.014574
305.42 | 6.773 | 0.012379 | 0.0065987 | 281.3539 | 288.1269 | -0.6107 | -0.002175 | 284.7404 | 3.3865 | 283.6116 | 1.0138 | 0.012057 | 1.014 | 0.01206
305.44 | 5.2562 | 0.012192 | 0.005738 | 281.4631 | 286.7193 | -0.7199 | -0.0025639 | 284.0912 | 2.6281 | 283.2152 | 1.0115 | 0.0093569 | 1.0117 | 0.0093591
305.46 | 3.4519 | 0.011817 | 0.0048773 | 281.7156 | 285.1675 | -0.9724 | -0.0034631 | 283.4415 | 1.7259 | 282.8662 | 1.0091 | 0.0061449 | 1.0094 | 0.0061463
305.48 | 1.6998 | 0.011442 | 0.0040166 | 281.829 | 283.5288 | -1.0858 | -0.003867 | 282.6789 | 0.84989 | 282.3956 | 1.0064 | 0.0030259 | 1.0067 | 0.0030266
305.5 | 0 | 0.010879 | 0.0031559 | 281.6978 | 281.6978 | -0.9546 | -0.0033997 | 281.6978 | 0 | 281.6978 | 1.0029 | 0 | 1.0032 | 0
305.52 | -1.8305 | 0.010691 | 0.0023669 | 281.7172 | 279.8867 | -0.974 | -0.0034688 | 280.8019 | -0.91527 | 281.107 | 0.99974 | -0.0032586 | 0.99998 | -0.0032594
305.54 | -3.5565 | 0.009941 | 0.001578 | 281.7556 | 278.1991 | -1.0124 | -0.0036056 | 279.9774 | -1.7782 | 280.5701 | 0.99681 | -0.0063311 | 0.99704 | -0.0063325
305.56 | -5.3347 | 0.0097534 | 0.00064553 | 281.804 | 276.4693 | -1.0608 | -0.003778 | 279.1367 | -2.6673 | 280.0258 | 0.99381 | -0.0094966 | 0.99405 | -0.0094988
305.58 | -6.7991 | 0.0093783 | -7.1726e-05 | 281.6031 | 274.804 | -0.8599 | -0.0030625 | 278.2035 | -3.3996 | 279.3367 | 0.99049 | -0.012104 | 0.99072 | -0.012106
305.6 | -8.2636 | 0.0088156 | -0.00086071 | 281.7077 | 273.4441 | -0.9645 | -0.003435 | 277.5759 | -4.1318 | 278.9532 | 0.98826 | -0.01471 | 0.98849 | -0.014714
305.62 | -9.6234 | 0.008628 | -0.0015062 | 281.6962 | 272.0728 | -0.953 | -0.003394 | 276.8845 | -4.8117 | 278.4884 | 0.9858 | -0.017131 | 0.98603 | -0.017135
305.64 | -10.7478 | 0.0082529 | -0.0021518 | 281.6001 | 270.8523 | -0.8569 | -0.0030518 | 276.2262 | -5.3739 | 278.0175 | 0.98345 | -0.019133 | 0.98368 | -0.019137
305.66 | -11.82 | 0.0080653 | -0.0027256 | 281.3818 | 269.5618 | -0.6386 | -0.0022743 | 275.4718 | -5.91 | 277.4418 | 0.98077 | -0.021041 | 0.98099 | -0.021046
305.68 | -12.6568 | 0.0078778 | -0.0031559 | 281.2609 | 268.6041 | -0.5177 | -0.0018437 | 274.9325 | -6.3284 | 277.042 | 0.97885 | -0.022531 | 0.97907 | -0.022536
305.7 | -13.2583 | 0.0075026 | -0.003658 | 281.0588 | 267.8005 | -0.3156 | -0.001124 | 274.4297 | -6.6291 | 276.6394 | 0.97706 | -0.023602 | 0.97728 | -0.023607
305.72 | -13.7551 | 0.0073151 | -0.0038732 | 281.1937 | 267.4386 | -0.4505 | -0.0016044 | 274.3161 | -6.8776 | 276.6087 | 0.97665 | -0.024486 | 0.97688 | -0.024492
305.74 | -13.9644 | 0.0073151 | -0.0040884 | 281.0101 | 267.0457 | -0.2669 | -0.00095054 | 274.0279 | -6.9822 | 276.3553 | 0.97563 | -0.024859 | 0.97585 | -0.024865
305.76 | -13.8075 | 0.0071275 | -0.0040884 | 281.7026 | 267.8951 | 0.0406 | 0.00014459 | 274.7989 | -6.9037 | 277.1001 | 0.97837 | -0.024579 | 0.9786 | -0.024585
305.78 | -13.6244 | 0.0071275 | -0.0039449 | 281.6872 | 268.0628 | 0.056 | 0.00019944 | 274.875 | -6.8122 | 277.1457 | 0.97864 | -0.024254 | 0.97887 | -0.024259
305.8 | -13.2844 | 0.0071275 | -0.0035863 | 281.6591 | 268.3747 | 0.0841 | 0.00029952 | 275.0169 | -6.6422 | 277.231 | 0.97915 | -0.023648 | 0.97937 | -0.023654
305.82 | -12.6307 | 0.0071275 | -0.0030125 | 280.5807 | 267.95 | 0.1625 | 0.00057873 | 274.2654 | -6.3153 | 276.3705 | 0.97647 | -0.022485 | 0.9767 | -0.02249
305.84 | -11.7939 | 0.0071275 | -0.0022952 | 280.1683 | 268.3744 | 0.5749 | 0.0020475 | 274.2714 | -5.8969 | 276.237 | 0.97649 | -0.020995 | 0.97672 | -0.021
305.86 | -10.774 | 0.0075026 | -0.0014345 | 280.0364 | 269.2624 | 0.7068 | 0.0025172 | 274.6494 | -5.387 | 276.4451 | 0.97784 | -0.019179 | 0.97807 | -0.019184
305.88 | -9.7018 | 0.0076902 | -0.00043035 | 279.7579 | 270.0561 | 0.9853 | 0.0035091 | 274.907 | -4.8509 | 276.524 | 0.97876 | -0.017271 | 0.97898 | -0.017275
305.9 | -8.2112 | 0.0078778 | 0.0005738 | 279.6231 | 271.4119 | 1.1201 | 0.0039891 | 275.5175 | -4.1056 | 276.886 | 0.98093 | -0.014617 | 0.98116 | -0.014621
305.92 | -6.7468 | 0.0080653 | 0.0015062 | 279.5436 | 272.7968 | 1.1996 | 0.0042723 | 276.1702 | -3.3734 | 277.2947 | 0.98325 | -0.01201 | 0.98348 | -0.012013
305.94 | -5.1255 | 0.0082529 | 0.0025104 | 279.4613 | 274.3358 | 1.2819 | 0.0045654 | 276.8986 | -2.5627 | 277.7528 | 0.98585 | -0.0091242 | 0.98608 | -0.0091263
305.96 | -3.4257 | 0.0088156 | 0.0032994 | 279.3785 | 275.9528 | 1.3647 | 0.0048603 | 277.6656 | -1.7129 | 278.2366 | 0.98858 | -0.0060983 | 0.98881 | -0.0060997
305.98 | -1.8305 | 0.0095658 | 0.0041601 | 279.5526 | 277.7221 | 1.1906 | 0.0042402 | 278.6373 | -0.91527 | 278.9424 | 0.99204 | -0.0032586 | 0.99227 | -0.0032594
306 | -0.078451 | 0.0097534 | 0.0050925 | 279.5753 | 279.4968 | 1.1679 | 0.0041594 | 279.5361 | -0.039226 | 279.5491 | 0.99524 | -0.00013966 | 0.99547 | -0.00013969
306.02 | 1.6736 | 0.010316 | 0.0058815 | 279.4771 | 281.1507 | 1.2661 | 0.0045091 | 280.3139 | 0.83682 | 280.035 | 0.99801 | 0.0029793 | 0.99824 | 0.00298
306.04 | 3.4257 | 0.010691 | 0.0067422 | 279.571 | 282.9967 | 1.1722 | 0.0041747 | 281.2839 | 1.7129 | 280.7129 | 1.0015 | 0.0060983 | 1.0017 | 0.0060997
306.06 | 5.1778 | 0.010879 | 0.0076029 | 279.4664 | 284.6442 | 1.2768 | 0.0045472 | 282.0553 | 2.5889 | 281.1923 | 1.0042 | 0.0092173 | 1.0044 | 0.0092194
306.08 | 6.6945 | 0.011442 | 0.0083919 | 279.4991 | 286.1936 | 1.2441 | 0.0044308 | 282.8464 | 3.3473 | 281.7306 | 1.007 | 0.011917 | 1.0073 | 0.01192
306.1 | 8.2374 | 0.012004 | 0.0092526 | 279.5463 | 287.7837 | 1.1969 | 0.0042627 | 283.665 | 4.1187 | 282.2921 | 1.0099 | 0.014664 | 1.0102 | 0.014667
306.12 | 9.4926 | 0.012192 | 0.0098981 | 279.4211 | 288.9137 | 1.3221 | 0.0047086 | 284.1674 | 4.7463 | 282.5853 | 1.0117 | 0.016898 | 1.012 | 0.016902
306.14 | 10.6432 | 0.012567 | 0.010544 | 279.7988 | 290.442 | 0.9444 | 0.0033634 | 285.1204 | 5.3216 | 283.3465 | 1.0151 | 0.018947 | 1.0154 | 0.018951
306.16 | 11.7677 | 0.012754 | 0.011046 | 279.8378 | 291.6055 | 0.9054 | 0.0032245 | 285.7217 | 5.8839 | 283.7604 | 1.0173 | 0.020948 | 1.0175 | 0.020953
306.18 | 12.6568 | 0.012942 | 0.011476 | 279.8671 | 292.5239 | 0.8761 | 0.0031202 | 286.1955 | 6.3284 | 284.086 | 1.0189 | 0.022531 | 1.0192 | 0.022536
306.2 | 13.2844 | 0.01313 | 0.011835 | 280.1339 | 293.4183 | 0.6093 | 0.00217 | 286.7761 | 6.6422 | 284.562 | 1.021 | 0.023648 | 1.0213 | 0.023654
306.22 | 13.8336 | 0.01313 | 0.012122 | 280.402 | 294.2356 | 0.3412 | 0.0012152 | 287.3188 | 6.9168 | 285.0132 | 1.0229 | 0.024626 | 1.0232 | 0.024632
306.24 | 14.0428 | 0.013505 | 0.012265 | 280.1771 | 294.2199 | 0.5661 | 0.0020161 | 287.1985 | 7.0214 | 284.858 | 1.0225 | 0.024998 | 1.0228 | 0.025004
306.26 | 14.0428 | 0.013505 | 0.012265 | 280.5977 | 294.6405 | 0.1455 | 0.00051819 | 287.6191 | 7.0214 | 285.2786 | 1.024 | 0.024998 | 1.0243 | 0.025004
306.28 | 13.8075 | 0.013505 | 0.012122 | 280.6177 | 294.4252 | 0.1255 | 0.00044696 | 287.5214 | 6.9037 | 285.2202 | 1.0237 | 0.024579 | 1.0239 | 0.024585
306.3 | 13.3629 | 0.013505 | 0.011691 | 280.7189 | 294.0818 | 0.0243 | 8.6542e-05 | 287.4003 | 6.6814 | 285.1732 | 1.0232 | 0.023788 | 1.0235 | 0.023794
306.32 | 12.7353 | 0.013505 | 0.011189 | 280.9188 | 293.6541 | -0.1756 | -0.00062539 | 287.2864 | 6.3676 | 285.1639 | 1.0228 | 0.022671 | 1.0231 | 0.022676
306.34 | 11.9246 | 0.013505 | 0.0104 | 281.0295 | 292.9541 | -0.2863 | -0.0010196 | 286.9918 | 5.9623 | 285.0044 | 1.0218 | 0.021228 | 1.022 | 0.021233
306.36 | 10.8786 | 0.013317 | 0.0094678 | 281.5242 | 292.4028 | -0.781 | -0.0027815 | 286.9635 | 5.4393 | 285.1504 | 1.0217 | 0.019366 | 1.0219 | 0.01937
306.38 | 9.728 | 0.01313 | 0.0084636 | 281.7089 | 291.4369 | -0.9657 | -0.0034393 | 286.5729 | 4.864 | 284.9516 | 1.0203 | 0.017317 | 1.0205 | 0.017321
306.4 | 8.2636 | 0.012567 | 0.0074595 | 281.5786 | 289.8422 | -0.8354 | -0.0029752 | 285.7104 | 4.1318 | 284.3331 | 1.0172 | 0.01471 | 1.0175 | 0.014714
306.42 | 6.7991 | 0.012567 | 0.006527 | 281.5829 | 288.382 | -0.8397 | -0.0029905 | 284.9825 | 3.3996 | 283.8493 | 1.0146 | 0.012104 | 1.0149 | 0.012106
306.44 | 5.0732 | 0.011817 | 0.0056663 | 281.6703 | 286.7435 | -0.9271 | -0.0033018 | 284.2069 | 2.5366 | 283.3614 | 1.0119 | 0.0090311 | 1.0121 | 0.0090332
306.46 | 3.478 | 0.011254 | 0.0047339 | 281.4051 | 284.8831 | -0.6619 | -0.0023573 | 283.1441 | 1.739 | 282.5644 | 1.0081 | 0.0061914 | 1.0083 | 0.0061929
306.48 | 1.6998 | 0.011066 | 0.0039449 | 281.4275 | 283.1273 | -0.6843 | -0.0024371 | 282.2774 | 0.84989 | 281.9941 | 1.005 | 0.0030259 | 1.0052 | 0.0030266
306.5 | -0.078451 | 0.010879 | 0.0031559 | 281.3555 | 281.277 | -0.6123 | -0.0021807 | 281.3163 | -0.039226 | 281.3293 | 1.0016 | -0.00013966 | 1.0018 | -0.00013969
306.52 | -1.8044 | 0.010691 | 0.0023669 | 281.7211 | 279.9167 | -0.9779 | -0.0034827 | 280.8189 | -0.90219 | 281.1196 | 0.9998 | -0.0032121 | 1 | -0.0032128
306.54 | -3.5565 | 0.010504 | 0.001578 | 281.8547 | 278.2982 | -1.1115 | -0.0039585 | 280.0765 | -1.7782 | 280.6692 | 0.99716 | -0.0063311 | 0.99739 | -0.0063325
306.56 | -5.0732 | 0.0097534 | 0.00071725 | 281.9977 | 276.9245 | -1.2545 | -0.0044678 | 279.4611 | -2.5366 | 280.3066 | 0.99497 | -0.0090311 | 0.9952 | -0.0090332
306.58 | -6.773 | 0.0095658 | -7.1726e-05 | 281.9306 | 275.1576 | -1.1874 | -0.0042288 | 278.5441 | -3.3865 | 279.6729 | 0.99171 | -0.012057 | 0.99194 | -0.01206
306.6 | -8.2636 | 0.0091907 | -0.00078898 | 281.8266 | 273.563 | -1.0834 | -0.0038584 | 277.6948 | -4.1318 | 279.0721 | 0.98868 | -0.01471 | 0.98891 | -0.014714
306.62 | -9.5449 | 0.0088156 | -0.0014345 | 281.9956 | 272.4507 | -1.2524 | -0.0044603 | 277.2231 | -4.7725 | 278.814 | 0.987 | -0.016991 | 0.98723 | -0.016995
306.64 | -10.8786 | 0.0084405 | -0.0021518 | 281.9893 | 271.1107 | -1.2461 | -0.0044379 | 276.55 | -5.4393 | 278.3631 | 0.98461 | -0.019366 | 0.98483 | -0.01937
306.66 | -11.6631 | 0.0082529 | -0.0026538 | 281.621 | 269.9579 | -0.8778 | -0.0031262 | 275.7894 | -5.8316 | 277.7333 | 0.9819 | -0.020762 | 0.98213 | -0.020767
306.68 | -12.6045 | 0.0078778 | -0.0031559 | 281.5408 | 268.9363 | -0.7976 | -0.0028406 | 275.2385 | -6.3023 | 277.3393 | 0.97994 | -0.022438 | 0.98016 | -0.022443
306.7 | -13.2321 | 0.0076902 | -0.0035863 | 281.3809 | 268.1488 | -0.6377 | -0.0022711 | 274.7648 | -6.6161 | 276.9702 | 0.97825 | -0.023555 | 0.97848 | -0.023561
306.72 | -13.6505 | 0.0075026 | -0.0038732 | 281.3137 | 267.6632 | -0.5705 | -0.0020318 | 274.4884 | -6.8253 | 276.7635 | 0.97727 | -0.0243 | 0.97749 | -0.024306
306.74 | -13.9905 | 0.0073151 | -0.0040166 | 281.1991 | 267.2086 | -0.4559 | -0.0016237 | 274.2038 | -6.9953 | 276.5356 | 0.97625 | -0.024905 | 0.97648 | -0.024911
306.76 | -13.9644 | 0.0073151 | -0.0040884 | 281.2832 | 267.3188 | -0.54 | -0.0019232 | 274.301 | -6.9822 | 276.6284 | 0.9766 | -0.024859 | 0.97683 | -0.024865
306.78 | -13.7813 | 0.0073151 | -0.0039449 | 280.9146 | 267.1333 | -0.1714 | -0.00061043 | 274.0239 | -6.8907 | 276.3208 | 0.97561 | -0.024533 | 0.97584 | -0.024539
306.8 | -13.3367 | 0.0073151 | -0.0035863 | 280.3987 | 267.062 | 0.3445 | 0.0012269 | 273.7303 | -6.6684 | 275.9531 | 0.97457 | -0.023742 | 0.97479 | -0.023747
306.82 | -12.7614 | 0.0073151 | -0.0030125 | 280.2632 | 267.5018 | 0.48 | 0.0017095 | 273.8825 | -6.3807 | 276.0094 | 0.97511 | -0.022717 | 0.97534 | -0.022723
306.84 | -11.9508 | 0.0073151 | -0.0022235 | 280.1057 | 268.1549 | 0.6375 | 0.0022704 | 274.1303 | -5.9754 | 276.1221 | 0.97599 | -0.021274 | 0.97622 | -0.021279
306.86 | -10.8524 | 0.0073151 | -0.0014345 | 280.2291 | 269.3767 | 0.5141 | 0.0018309 | 274.8029 | -5.4262 | 276.6116 | 0.97839 | -0.019319 | 0.97861 | -0.019324
306.88 | -9.6234 | 0.0076902 | -0.00035863 | 279.7186 | 270.0952 | 1.0246 | 0.003649 | 274.9069 | -4.8117 | 276.5108 | 0.97876 | -0.017131 | 0.97898 | -0.017135
306.9 | -8.1589 | 0.0082529 | 0.00064553 | 279.6558 | 271.4969 | 1.0874 | 0.0038727 | 275.5763 | -4.0795 | 276.9362 | 0.98114 | -0.014524 | 0.98137 | -0.014528
306.92 | -6.773 | 0.0084405 | 0.0016497 | 279.8247 | 273.0517 | 0.9185 | 0.0032712 | 276.4382 | -3.3865 | 277.567 | 0.98421 | -0.012057 | 0.98444 | -0.01206
306.94 | -5.1778 | 0.0088156 | 0.0025821 | 279.6917 | 274.5139 | 1.0515 | 0.0037448 | 277.1028 | -2.5889 | 277.9658 | 0.98657 | -0.0092173 | 0.9868 | -0.0092194
306.96 | -3.5303 | 0.0090031 | 0.0033711 | 279.663 | 276.1327 | 1.0802 | 0.003847 | 277.8978 | -1.7652 | 278.4862 | 0.9894 | -0.0062845 | 0.98963 | -0.006286
306.98 | -1.6475 | 0.0097534 | 0.0042318 | 279.6542 | 278.0067 | 1.089 | 0.0038784 | 278.8305 | -0.82374 | 279.105 | 0.99272 | -0.0029328 | 0.99296 | -0.0029335
307 | 0.078451 | 0.009941 | 0.0051642 | 279.8886 | 279.9671 | 0.8546 | 0.0030436 | 279.9278 | 0.039226 | 279.9148 | 0.99663 | 0.00013966 | 0.99686 | 0.00013969
307.02 | 1.8305 | 0.010504 | 0.0059532 | 279.4949 | 281.3254 | 1.2483 | 0.0044457 | 280.4102 | 0.91527 | 280.1051 | 0.99835 | 0.0032586 | 0.99858 | 0.0032594
307.04 | 3.5303 | 0.010691 | 0.0068139 | 279.6996 | 283.2299 | 1.0436 | 0.0037167 | 281.4648 | 1.7652 | 280.8764 | 1.0021 | 0.0062845 | 1.0023 | 0.006286
307.06 | 5.0993 | 0.011254 | 0.0076746 | 279.604 | 284.7033 | 1.1392 | 0.0040572 | 282.1537 | 2.5497 | 281.3038 | 1.0046 | 0.0090776 | 1.0048 | 0.0090797
307.08 | 6.773 | 0.011442 | 0.0083919 | 279.624 | 286.397 | 1.1192 | 0.0039859 | 283.0105 | 3.3865 | 281.8817 | 1.0076 | 0.012057 | 1.0078 | 0.01206
307.1 | 8.1851 | 0.012004 | 0.0092526 | 279.6912 | 287.8763 | 1.052 | 0.0037466 | 283.7837 | 4.0925 | 282.4196 | 1.0104 | 0.014571 | 1.0106 | 0.014574
307.12 | 9.4926 | 0.012379 | 0.0098981 | 279.741 | 289.2336 | 1.0022 | 0.0035693 | 284.4873 | 4.7463 | 282.9052 | 1.0129 | 0.016898 | 1.0131 | 0.016902
307.14 | 10.8524 | 0.012567 | 0.010544 | 279.6155 | 290.4679 | 1.1277 | 0.0040162 | 285.0417 | 5.4262 | 283.233 | 1.0148 | 0.019319 | 1.0151 | 0.019324
307.16 | 11.7677 | 0.012567 | 0.011046 | 279.7211 | 291.4888 | 1.0221 | 0.0036401 | 285.605 | 5.8839 | 283.6437 | 1.0168 | 0.020948 | 1.0171 | 0.020953
307.18 | 12.6568 | 0.012942 | 0.011476 | 279.9306 | 292.5874 | 0.8126 | 0.002894 | 286.259 | 6.3284 | 284.1495 | 1.0192 | 0.022531 | 1.0194 | 0.022536
307.2 | 13.2583 | 0.01313 | 0.011835 | 280.5167 | 293.775 | 0.2265 | 0.00080666 | 287.1458 | 6.6291 | 284.9361 | 1.0223 | 0.023602 | 1.0226 | 0.023607
307.22 | 13.729 | 0.013692 | 0.012193 | 280.6652 | 294.3942 | 0.078 | 0.00027779 | 287.5297 | 6.8645 | 285.2415 | 1.0237 | 0.02444 | 1.0239 | 0.024445
307.24 | 13.8859 | 0.01388 | 0.012337 | 280.4716 | 294.3575 | 0.2716 | 0.00096728 | 287.4146 | 6.943 | 285.1002 | 1.0233 | 0.024719 | 1.0235 | 0.024725
307.26 | 13.8859 | 0.01388 | 0.012337 | 280.6439 | 294.5298 | 0.0993 | 0.00035365 | 287.5869 | 6.943 | 285.2725 | 1.0239 | 0.024719 | 1.0241 | 0.024725
307.28 | 13.7551 | 0.01388 | 0.012193 | 280.8076 | 294.5627 | -0.0644 | -0.00022936 | 287.6852 | 6.8776 | 285.3926 | 1.0243 | 0.024486 | 1.0245 | 0.024492
307.3 | 13.3367 | 0.01388 | 0.011835 | 281.1583 | 294.495 | -0.4151 | -0.0014783 | 287.8267 | 6.6684 | 285.6039 | 1.0248 | 0.023742 | 1.025 | 0.023747
307.32 | 12.7876 | 0.01388 | 0.011261 | 281.2236 | 294.0112 | -0.4804 | -0.0017109 | 287.6174 | 6.3938 | 285.4861 | 1.024 | 0.022764 | 1.0242 | 0.022769
307.34 | 11.9508 | 0.013692 | 0.010472 | 281.5602 | 293.511 | -0.817 | -0.0029097 | 287.5356 | 5.9754 | 285.5438 | 1.0237 | 0.021274 | 1.024 | 0.021279
307.36 | 10.9309 | 0.013505 | 0.0095395 | 281.6993 | 292.6302 | -0.9561 | -0.0034051 | 287.1647 | 5.4654 | 285.3429 | 1.0224 | 0.019459 | 1.0226 | 0.019463
307.38 | 9.728 | 0.013317 | 0.0084636 | 281.5554 | 291.2834 | -0.8122 | -0.0028926 | 286.4194 | 4.864 | 284.7981 | 1.0197 | 0.017317 | 1.02 | 0.017321
307.4 | 8.1328 | 0.012754 | 0.0074595 | 281.6567 | 289.7895 | -0.9135 | -0.0032534 | 285.7231 | 4.0664 | 284.3676 | 1.0173 | 0.014478 | 1.0175 | 0.014481
307.42 | 6.8514 | 0.012567 | 0.0065987 | 281.9448 | 288.7962 | -1.2016 | -0.0042794 | 285.3705 | 3.4257 | 284.2286 | 1.016 | 0.012197 | 1.0162 | 0.012199
307.44 | 5.2301 | 0.012004 | 0.0056663 | 281.9473 | 287.1774 | -1.2041 | -0.0042883 | 284.5623 | 2.615 | 283.6907 | 1.0131 | 0.0093104 | 1.0134 | 0.0093126
307.46 | 3.5826 | 0.011817 | 0.0048773 | 281.7912 | 285.3738 | -1.048 | -0.0037324 | 283.5825 | 1.7913 | 282.9854 | 1.0096 | 0.0063776 | 1.0099 | 0.0063791
307.48 | 1.7259 | 0.011442 | 0.0040166 | 281.7304 | 283.4563 | -0.9872 | -0.0035158 | 282.5934 | 0.86297 | 282.3057 | 1.0061 | 0.0030724 | 1.0064 | 0.0030731
307.5 | -0.13075 | 0.011066 | 0.0031559 | 281.6152 | 281.4844 | -0.872 | -0.0031056 | 281.5498 | -0.065376 | 281.5716 | 1.0024 | -0.00023276 | 1.0026 | -0.00023281
307.52 | -1.7782 | 0.010691 | 0.0023669 | 281.7434 | 279.9652 | -1.0002 | -0.0035621 | 280.8543 | -0.88912 | 281.1507 | 0.99993 | -0.0031655 | 1.0002 | -0.0031663
307.54 | -3.478 | 0.009941 | 0.0015062 | 281.4589 | 277.9809 | -0.7157 | -0.0025489 | 279.7199 | -1.739 | 280.2996 | 0.99589 | -0.0061914 | 0.99612 | -0.0061929
307.56 | -5.1778 | 0.0097534 | 0.00064553 | 281.7011 | 276.5233 | -0.9579 | -0.0034115 | 279.1122 | -2.5889 | 279.9752 | 0.99373 | -0.0092173 | 0.99396 | -0.0092194
307.58 | -6.7207 | 0.0093783 | -7.1726e-05 | 281.8036 | 275.0829 | -1.0604 | -0.0037765 | 278.4433 | -3.3603 | 279.5634 | 0.99135 | -0.011964 | 0.99158 | -0.011967
307.6 | -8.2374 | 0.0090031 | -0.00086071 | 281.5641 | 273.3267 | -0.8209 | -0.0029236 | 277.4454 | -4.1187 | 278.8183 | 0.98779 | -0.014664 | 0.98802 | -0.014667
307.62 | -9.5711 | 0.008628 | -0.0015062 | 281.7504 | 272.1793 | -1.0072 | -0.0035871 | 276.9649 | -4.7855 | 278.56 | 0.98608 | -0.017038 | 0.98631 | -0.017042
307.64 | -10.6694 | 0.008628 | -0.00208 | 281.5073 | 270.8379 | -0.7641 | -0.0027213 | 276.1726 | -5.3347 | 277.9508 | 0.98326 | -0.018993 | 0.98349 | -0.018998
307.66 | -11.7677 | 0.0082529 | -0.0026538 | 281.4531 | 269.6854 | -0.7099 | -0.0025283 | 275.5692 | -5.8839 | 277.5305 | 0.98111 | -0.020948 | 0.98134 | -0.020953
307.68 | -12.5522 | 0.0080653 | -0.0031559 | 281.7498 | 269.1976 | -1.0066 | -0.0035849 | 275.4737 | -6.2761 | 277.5657 | 0.98077 | -0.022345 | 0.981 | -0.02235
307.7 | -13.2321 | 0.0075026 | -0.0035863 | 281.2421 | 268.01 | -0.4989 | -0.0017768 | 274.626 | -6.6161 | 276.8314 | 0.97776 | -0.023555 | 0.97798 | -0.023561
307.72 | -13.8075 | 0.0075026 | -0.0038732 | 281.2639 | 267.4564 | -0.5207 | -0.0018544 | 274.3602 | -6.9037 | 276.6614 | 0.97681 | -0.024579 | 0.97704 | -0.024585
307.74 | -13.9121 | 0.0073151 | -0.0040166 | 280.9267 | 267.0146 | -0.1835 | -0.00065352 | 273.9707 | -6.956 | 276.2893 | 0.97542 | -0.024766 | 0.97565 | -0.024771
307.76 | -13.9905 | 0.0073151 | -0.0040884 | 280.9714 | 266.9809 | -0.2282 | -0.00081272 | 273.9761 | -6.9953 | 276.3079 | 0.97544 | -0.024905 | 0.97567 | -0.024911
307.78 | -13.8075 | 0.0073151 | -0.0039449 | 280.9548 | 267.1473 | -0.2116 | -0.0007536 | 274.0511 | -6.9037 | 276.3523 | 0.97571 | -0.024579 | 0.97594 | -0.024585
307.8 | -13.3367 | 0.0073151 | -0.0035863 | 280.6177 | 267.281 | 0.1255 | 0.00044696 | 273.9493 | -6.6684 | 276.1721 | 0.97535 | -0.023742 | 0.97557 | -0.023747
307.82 | -12.7876 | 0.0073151 | -0.0029407 | 280.4601 | 267.6725 | 0.2831 | 0.0010082 | 274.0663 | -6.3938 | 276.1976 | 0.97576 | -0.022764 | 0.97599 | -0.022769
307.84 | -11.9246 | 0.0073151 | -0.0022235 | 280.3083 | 268.3837 | 0.4349 | 0.0015489 | 274.346 | -5.9623 | 276.3334 | 0.97676 | -0.021228 | 0.97699 | -0.021233
307.86 | -10.8786 | 0.0075026 | -0.0013628 | 279.8868 | 269.0082 | 0.8564 | 0.00305 | 274.4475 | -5.4393 | 276.2606 | 0.97712 | -0.019366 | 0.97735 | -0.01937
307.88 | -9.6495 | 0.0078778 | -0.00043035 | 279.5469 | 269.8974 | 1.1963 | 0.0042605 | 274.7221 | -4.8248 | 276.3304 | 0.9781 | -0.017178 | 0.97833 | -0.017182
307.9 | -8.3682 | 0.0080653 | 0.00064553 | 279.8027 | 271.4345 | 0.9405 | 0.0033495 | 275.6186 | -4.1841 | 277.0133 | 0.98129 | -0.014897 | 0.98152 | -0.0149
307.92 | -6.773 | 0.0082529 | 0.0016497 | 279.5816 | 272.8086 | 1.1616 | 0.0041369 | 276.1951 | -3.3865 | 277.3239 | 0.98334 | -0.012057 | 0.98357 | -0.01206
307.94 | -5.0993 | 0.008628 | 0.0025104 | 279.6422 | 274.5429 | 1.101 | 0.0039211 | 277.0925 | -2.5497 | 277.9424 | 0.98654 | -0.0090776 | 0.98677 | -0.0090797
307.96 | -3.5565 | 0.0093783 | 0.0033711 | 279.7556 | 276.1991 | 0.9876 | 0.0035173 | 277.9774 | -1.7782 | 278.5701 | 0.98969 | -0.0063311 | 0.98992 | -0.0063325
307.98 | -1.7259 | 0.0095658 | 0.0042318 | 279.584 | 277.8581 | 1.1592 | 0.0041284 | 278.721 | -0.86297 | 279.0087 | 0.99233 | -0.0030724 | 0.99257 | -0.0030731
308 | 0.078451 | 0.0097534 | 0.0050925 | 279.7078 | 279.7863 | 1.0354 | 0.0036875 | 279.747 | 0.039226 | 279.734 | 0.99599 | 0.00014 | 0.99622 | 0.00014
308.02 | 1.7521 | 0.010316 | 0.0059532 | 279.6711 | 281.4232 | 1.0721 | 0.0038182 | 280.5471 | 0.87604 | 280.2551 | 0.99884 | 0.003119 | 0.99907 | 0.0031197
308.04 | 3.5042 | 0.010879 | 0.0068139 | 279.6503 | 283.1545 | 1.0929 | 0.0038923 | 281.4024 | 1.7521 | 280.8184 | 1.0019 | 0.006238 | 1.0021 | 0.0062394
308.06 | 5.2039 | 0.011066 | 0.0076029 | 279.6718 | 284.8757 | 1.0714 | 0.0038157 | 282.2738 | 2.602 | 281.4064 | 1.005 | 0.0092638 | 1.0052 | 0.009266
308.08 | 6.7468 | 0.011442 | 0.0083919 | 279.8275 | 286.5743 | 0.9157 | 0.0032612 | 283.2009 | 3.3734 | 282.0764 | 1.0083 | 0.01201 | 1.0085 | 0.012013
308.1 | 8.2112 | 0.011629 | 0.0092526 | 279.7568 | 287.968 | 0.9864 | 0.003513 | 283.8624 | 4.1056 | 282.4939 | 1.0106 | 0.014617 | 1.0109 | 0.014621
308.12 | 9.5972 | 0.012004 | 0.0098981 | 279.8359 | 289.4331 | 0.9073 | 0.0032313 | 284.6345 | 4.7986 | 283.035 | 1.0134 | 0.017085 | 1.0136 | 0.017089
308.14 | 10.7478 | 0.012567 | 0.010544 | 279.8169 | 290.5647 | 0.9263 | 0.0032989 | 285.1908 | 5.3739 | 283.3995 | 1.0154 | 0.019133 | 1.0156 | 0.019137
308.16 | 11.9508 | 0.012754 | 0.011046 | 279.856 | 291.8068 | 0.8872 | 0.0031597 | 285.8314 | 5.9754 | 283.8396 | 1.0177 | 0.021274 | 1.0179 | 0.021279
308.18 | 12.5522 | 0.012942 | 0.011476 | 279.9617 | 292.5139 | 0.7815 | 0.0027833 | 286.2378 | 6.2761 | 284.1458 | 1.0191 | 0.022345 | 1.0193 | 0.02235
308.2 | 13.1275 | 0.01313 | 0.011835 | 280.148 | 293.2755 | 0.5952 | 0.0021198 | 286.7118 | 6.5638 | 284.5238 | 1.0208 | 0.023369 | 1.021 | 0.023375
308.22 | 13.6767 | 0.013317 | 0.012122 | 280.3987 | 294.0754 | 0.3445 | 0.0012269 | 287.237 | 6.8383 | 284.9576 | 1.0227 | 0.024347 | 1.0229 | 0.024352
308.24 | 13.7813 | 0.013505 | 0.012265 | 280.5617 | 294.343 | 0.1815 | 0.0006464 | 287.4524 | 6.8907 | 285.1555 | 1.0234 | 0.024533 | 1.0237 | 0.024539
308.26 | 14.1213 | 0.013505 | 0.012265 | 280.575 | 294.6963 | 0.1682 | 0.00059903 | 287.6356 | 7.0606 | 285.2821 | 1.0241 | 0.025138 | 1.0243 | 0.025144
308.28 | 13.729 | 0.013505 | 0.012122 | 280.6418 | 294.3708 | 0.1014 | 0.00036113 | 287.5063 | 6.8645 | 285.2181 | 1.0236 | 0.02444 | 1.0239 | 0.024445
308.3 | 13.389 | 0.013505 | 0.011763 | 280.8154 | 294.2044 | -0.0722 | -0.00025714 | 287.5099 | 6.6945 | 285.2784 | 1.0236 | 0.023835 | 1.0239 | 0.02384
308.32 | 12.7353 | 0.013505 | 0.011117 | 280.868 | 293.6033 | -0.1248 | -0.00044447 | 287.2356 | 6.3676 | 285.1131 | 1.0226 | 0.022671 | 1.0229 | 0.022676
308.34 | 11.82 | 0.013505 | 0.0104 | 281.3903 | 293.2103 | -0.6471 | -0.0023046 | 287.3003 | 5.91 | 285.3303 | 1.0229 | 0.021041 | 1.0231 | 0.021046
308.36 | 10.9047 | 0.013317 | 0.0094678 | 281.2805 | 292.1852 | -0.5373 | -0.0019136 | 286.7329 | 5.4524 | 284.9154 | 1.0209 | 0.019412 | 1.0211 | 0.019417
308.38 | 9.728 | 0.01313 | 0.0084636 | 281.6887 | 291.4167 | -0.9455 | -0.0033673 | 286.5527 | 4.864 | 284.9314 | 1.0202 | 0.017317 | 1.0205 | 0.017321
308.4 | 8.3943 | 0.012942 | 0.0074595 | 281.712 | 290.1063 | -0.9688 | -0.0034503 | 285.9092 | 4.1972 | 284.5101 | 1.0179 | 0.014943 | 1.0182 | 0.014947
308.42 | 6.7991 | 0.012379 | 0.0065987 | 281.8832 | 288.6823 | -1.14 | -0.00406 | 285.2828 | 3.3996 | 284.1496 | 1.0157 | 0.012104 | 1.0159 | 0.012106
308.44 | 5.1516 | 0.012192 | 0.005738 | 282.2711 | 287.4227 | -1.5279 | -0.0054415 | 284.8469 | 2.5758 | 283.9883 | 1.0141 | 0.0091707 | 1.0144 | 0.0091729
308.46 | 3.5565 | 0.011817 | 0.0048773 | 281.9402 | 285.4967 | -1.197 | -0.004263 | 283.7184 | 1.7782 | 283.1257 | 1.0101 | 0.0063311 | 1.0104 | 0.0063325
308.48 | 1.9351 | 0.011629 | 0.0040884 | 282.041 | 283.9761 | -1.2978 | -0.004622 | 283.0086 | 0.96757 | 282.686 | 1.0076 | 0.0034448 | 1.0078 | 0.0034456
308.5 | 0.052301 | 0.011254 | 0.0032276 | 282.2505 | 282.3028 | -1.5073 | -0.0053681 | 282.2767 | 0.02615 | 282.2679 | 1.005 | 9.3104e-05 | 1.0052 | 9.3126e-05
308.52 | -1.7521 | 0.010691 | 0.0024387 | 282.1547 | 280.4026 | -1.4115 | -0.0050269 | 281.2787 | -0.87604 | 281.5707 | 1.0014 | -0.003119 | 1.0017 | -0.0031197
308.54 | -3.4257 | 0.010316 | 0.0016497 | 282.3276 | 278.9019 | -1.5844 | -0.0056427 | 280.6147 | -1.7129 | 281.1857 | 0.99908 | -0.0060983 | 0.99931 | -0.0060997
308.56 | -5.2562 | 0.010129 | 0.00086071 | 282.1226 | 276.8664 | -1.3794 | -0.0049126 | 279.4945 | -2.6281 | 280.3705 | 0.99509 | -0.0093569 | 0.99532 | -0.0093591
308.58 | -6.773 | 0.0095658 | -7.1726e-05 | 282.2215 | 275.4485 | -1.4783 | -0.0052648 | 278.835 | -3.3865 | 279.9638 | 0.99274 | -0.012057 | 0.99297 | -0.01206
308.6 | -8.2374 | 0.0093783 | -0.00078898 | 281.5284 | 273.291 | -0.7852 | -0.0027964 | 277.4097 | -4.1187 | 278.7826 | 0.98767 | -0.014664 | 0.9879 | -0.014667
308.62 | -9.5711 | 0.0091907 | -0.0015062 | 281.934 | 272.3629 | -1.1908 | -0.0042409 | 277.1485 | -4.7855 | 278.7436 | 0.98674 | -0.017038 | 0.98697 | -0.017042
308.64 | -10.8001 | 0.008628 | -0.00208 | 282.0092 | 271.2091 | -1.266 | -0.0045088 | 276.6091 | -5.4001 | 278.4092 | 0.98482 | -0.019226 | 0.98505 | -0.01923
308.66 | -11.8985 | 0.0082529 | -0.0026538 | 282.0183 | 270.1198 | -1.2751 | -0.0045412 | 276.0691 | -5.9492 | 278.0521 | 0.98289 | -0.021181 | 0.98312 | -0.021186
308.68 | -12.6307 | 0.0082529 | -0.0030842 | 281.6088 | 268.9781 | -0.8656 | -0.0030828 | 275.2935 | -6.3153 | 277.3986 | 0.98013 | -0.022485 | 0.98036 | -0.02249
308.7 | -13.2844 | 0.0078778 | -0.0035863 | 281.4371 | 268.1527 | -0.6939 | -0.0024713 | 274.7949 | -6.6422 | 277.009 | 0.97836 | -0.023648 | 0.97858 | -0.023654
308.72 | -13.6767 | 0.0076902 | -0.0038732 | 281.3159 | 267.6392 | -0.5727 | -0.0020396 | 274.4776 | -6.8383 | 276.757 | 0.97723 | -0.024347 | 0.97745 | -0.024352
308.74 | -13.9121 | 0.0075026 | -0.0040166 | 281.3981 | 267.486 | -0.6549 | -0.0023324 | 274.4421 | -6.956 | 276.7607 | 0.9771 | -0.024766 | 0.97733 | -0.024771
308.76 | -13.9382 | 0.0075026 | -0.0040166 | 281.2218 | 267.2836 | -0.4786 | -0.0017045 | 274.2527 | -6.9691 | 276.5757 | 0.97643 | -0.024812 | 0.97665 | -0.024818
308.78 | -13.729 | 0.0075026 | -0.0038015 | 281.0162 | 267.2872 | -0.273 | -0.00097227 | 274.1517 | -6.8645 | 276.4399 | 0.97607 | -0.02444 | 0.97629 | -0.024445
308.8 | -13.2844 | 0.0075026 | -0.0033711 | 281.2593 | 267.9749 | -0.5161 | -0.001838 | 274.6171 | -6.6422 | 276.8312 | 0.97772 | -0.023648 | 0.97795 | -0.023654
308.82 | -12.7614 | 0.0075026 | -0.0027973 | 280.9333 | 268.1719 | -0.1901 | -0.00067703 | 274.5526 | -6.3807 | 276.6795 | 0.97749 | -0.022717 | 0.97772 | -0.022723
308.84 | -11.82 | 0.0075026 | -0.0021518 | 280.6672 | 268.8472 | 0.076 | 0.00027067 | 274.7572 | -5.91 | 276.7272 | 0.97822 | -0.021041 | 0.97845 | -0.021046
308.86 | -10.9047 | 0.0078778 | -0.0012911 | 280.468 | 269.5633 | 0.2752 | 0.0009801 | 275.0156 | -5.4524 | 276.8331 | 0.97914 | -0.019412 | 0.97937 | -0.019417
308.88 | -9.6234 | 0.0080653 | -0.0002869 | 280.1208 | 270.4974 | 0.6224 | 0.0022166 | 275.3091 | -4.8117 | 276.913 | 0.98019 | -0.017131 | 0.98042 | -0.017135
308.9 | -8.3943 | 0.0082529 | 0.00064553 | 279.8459 | 271.4516 | 0.8973 | 0.0031957 | 275.6487 | -4.1972 | 277.0478 | 0.9814 | -0.014943 | 0.98163 | -0.014947
308.92 | -6.8776 | 0.0084405 | 0.0016497 | 280.0361 | 273.1585 | 0.7071 | 0.0025183 | 276.5973 | -3.4388 | 277.7436 | 0.98477 | -0.012243 | 0.985 | -0.012246
308.94 | -5.2301 | 0.0090031 | 0.0025821 | 280.0352 | 274.8051 | 0.708 | 0.0025215 | 277.4202 | -2.615 | 278.2918 | 0.9877 | -0.0093104 | 0.98793 | -0.0093126
308.96 | -3.4257 | 0.0093783 | 0.0034428 | 280.0301 | 276.6044 | 0.7131 | 0.0025396 | 278.3172 | -1.7129 | 278.8882 | 0.9909 | -0.0060983 | 0.99113 | -0.0060997
308.98 | -1.8567 | 0.0097534 | 0.0043035 | 279.8508 | 277.9941 | 0.8924 | 0.0031782 | 278.9225 | -0.92834 | 279.2319 | 0.99305 | -0.0033052 | 0.99328 | -0.003306
309 | -0.052301 | 0.009941 | 0.0051642 | 279.7498 | 279.6975 | 0.9934 | 0.0035379 | 279.7236 | -0.02615 | 279.7324 | 0.9959 | -9.3104e-05 | 0.99614 | -9.3126e-05
309.02 | 1.8044 | 0.010504 | 0.0060249 | 280.0331 | 281.8375 | 0.7101 | 0.002529 | 280.9353 | 0.90219 | 280.6346 | 1.0002 | 0.0032121 | 1.0005 | 0.0032128
309.04 | 3.5303 | 0.011254 | 0.0068856 | 279.9357 | 283.466 | 0.8075 | 0.0028758 | 281.7009 | 1.7652 | 281.1125 | 1.0029 | 0.0062845 | 1.0032 | 0.006286
309.06 | 5.2301 | 0.011442 | 0.0076746 | 279.7543 | 284.9844 | 0.9889 | 0.0035219 | 282.3693 | 2.615 | 281.4977 | 1.0053 | 0.0093104 | 1.0056 | 0.0093126
309.08 | 6.8514 | 0.011629 | 0.0084636 | 280.1166 | 286.968 | 0.6266 | 0.0022316 | 283.5423 | 3.4257 | 282.4004 | 1.0095 | 0.012197 | 1.0097 | 0.012199
309.1 | 8.1851 | 0.012004 | 0.0092526 | 280.0249 | 288.21 | 0.7183 | 0.0025582 | 284.1174 | 4.0925 | 282.7533 | 1.0115 | 0.014571 | 1.0118 | 0.014574
309.12 | 9.5711 | 0.012192 | 0.0098981 | 279.9551 | 289.5262 | 0.7881 | 0.0028068 | 284.7406 | 4.7855 | 283.1455 | 1.0138 | 0.017038 | 1.014 | 0.017042
309.14 | 10.8263 | 0.012754 | 0.010544 | 279.9376 | 290.7639 | 0.8056 | 0.0028691 | 285.3507 | 5.4131 | 283.5464 | 1.0159 | 0.019273 | 1.0162 | 0.019277
309.16 | 11.7677 | 0.012942 | 0.011117 | 280.0658 | 291.8335 | 0.6774 | 0.0024125 | 285.9497 | 5.8839 | 283.9884 | 1.0181 | 0.020948 | 1.0183 | 0.020953
309.18 | 12.6307 | 0.01313 | 0.011548 | 280.2004 | 292.8311 | 0.5428 | 0.0019331 | 286.5157 | 6.3153 | 284.4106 | 1.0201 | 0.022485 | 1.0203 | 0.02249
309.2 | 13.3106 | 0.013317 | 0.011906 | 280.334 | 293.6446 | 0.4092 | 0.0014573 | 286.9893 | 6.6553 | 284.7709 | 1.0218 | 0.023695 | 1.022 | 0.0237
309.22 | 13.729 | 0.013505 | 0.012193 | 280.5054 | 294.2344 | 0.2378 | 0.00084691 | 287.3699 | 6.8645 | 285.0817 | 1.0231 | 0.02444 | 1.0234 | 0.024445
309.24 | 13.9644 | 0.013692 | 0.012337 | 280.6467 | 294.6111 | 0.0965 | 0.00034368 | 287.6289 | 6.9822 | 285.3015 | 1.024 | 0.024859 | 1.0243 | 0.024865
309.26 | 14.0428 | 0.01388 | 0.012409 | 280.9307 | 294.9735 | -0.1875 | -0.00066777 | 287.9521 | 7.0214 | 285.6116 | 1.0252 | 0.024998 | 1.0254 | 0.025004
309.28 | 13.8336 | 0.01388 | 0.012193 | 280.8045 | 294.6381 | -0.0613 | -0.00021832 | 287.7213 | 6.9168 | 285.4157 | 1.0244 | 0.024626 | 1.0246 | 0.024632
309.3 | 13.4936 | 0.01388 | 0.011835 | 280.9886 | 294.4822 | -0.2454 | -0.00087397 | 287.7354 | 6.7468 | 285.4865 | 1.0244 | 0.024021 | 1.0247 | 0.024026
309.32 | 12.5784 | 0.01388 | 0.011261 | 281.0334 | 293.6118 | -0.2902 | -0.0010335 | 287.3226 | 6.2892 | 285.2262 | 1.023 | 0.022392 | 1.0232 | 0.022397
309.34 | 11.7939 | 0.013692 | 0.010472 | 281.3401 | 293.134 | -0.5969 | -0.0021258 | 287.237 | 5.8969 | 285.2714 | 1.0227 | 0.020995 | 1.0229 | 0.021
309.36 | 10.8001 | 0.013505 | 0.0095395 | 281.7244 | 292.5245 | -0.9812 | -0.0034945 | 287.1245 | 5.4001 | 285.3244 | 1.0223 | 0.019226 | 1.0225 | 0.01923
309.38 | 9.728 | 0.01313 | 0.0084636 | 281.4979 | 291.2259 | -0.7547 | -0.0026878 | 286.3619 | 4.864 | 284.7406 | 1.0195 | 0.017317 | 1.0198 | 0.017321
309.4 | 8.3682 | 0.012942 | 0.0075312 | 281.9391 | 290.3073 | -1.1959 | -0.0042591 | 286.1232 | 4.1841 | 284.7285 | 1.0187 | 0.014897 | 1.0189 | 0.0149
309.42 | 6.8514 | 0.012567 | 0.0065987 | 281.8746 | 288.726 | -1.1314 | -0.0040294 | 285.3003 | 3.4257 | 284.1584 | 1.0158 | 0.012197 | 1.016 | 0.012199
309.44 | 5.2824 | 0.012379 | 0.005738 | 282.1139 | 287.3963 | -1.3707 | -0.0048816 | 284.7551 | 2.6412 | 283.8747 | 1.0138 | 0.0094035 | 1.0141 | 0.0094057
309.46 | 3.5565 | 0.011817 | 0.0048773 | 282.002 | 285.5585 | -1.2588 | -0.0044831 | 283.7802 | 1.7782 | 283.1875 | 1.0103 | 0.0063311 | 1.0106 | 0.0063325
309.48 | 1.9351 | 0.011817 | 0.0040884 | 281.9821 | 283.9172 | -1.2389 | -0.0044122 | 282.9497 | 0.96757 | 282.6271 | 1.0074 | 0.0034448 | 1.0076 | 0.0034456
309.5 | 0.02615 | 0.011254 | 0.0032276 | 281.7396 | 281.7658 | -0.9964 | -0.0035486 | 281.7527 | 0.013075 | 281.7483 | 1.0031 | 4.66e-05 | 1.0034 | 4.66e-05
309.52 | -1.8044 | 0.010691 | 0.0024387 | 281.8232 | 280.0188 | -1.08 | -0.0038463 | 280.921 | -0.90219 | 281.2217 | 1.0002 | -0.0032121 | 1.0004 | -0.0032128
309.54 | -3.5303 | 0.010504 | 0.001578 | 282.0443 | 278.514 | -1.3011 | -0.0046338 | 280.2791 | -1.7652 | 280.8675 | 0.99788 | -0.0062845 | 0.99811 | -0.006286
309.56 | -5.0732 | 0.010129 | 0.00071725 | 281.8895 | 276.8163 | -1.1463 | -0.0040825 | 279.3529 | -2.5366 | 280.1984 | 0.99458 | -0.0090311 | 0.99482 | -0.0090332
309.58 | -6.6422 | 0.0095658 | -7.1726e-05 | 281.8093 | 275.1671 | -1.0661 | -0.0037968 | 278.4882 | -3.3211 | 279.5952 | 0.99151 | -0.011824 | 0.99174 | -0.011827
309.6 | -8.1851 | 0.0093783 | -0.00078898 | 282.0773 | 273.8922 | -1.3341 | -0.0047513 | 277.9848 | -4.0925 | 279.3489 | 0.98971 | -0.014571 | 0.98994 | -0.014574
309.62 | -9.5188 | 0.0090031 | -0.0014345 | 281.9224 | 272.4036 | -1.1792 | -0.0041996 | 277.163 | -4.7594 | 278.7495 | 0.98679 | -0.016945 | 0.98702 | -0.016949
309.64 | -10.8524 | 0.0088156 | -0.00208 | 281.9796 | 271.1272 | -1.2364 | -0.0044033 | 276.5534 | -5.4262 | 278.3621 | 0.98462 | -0.019319 | 0.98485 | -0.019324
309.66 | -11.8985 | 0.0084405 | -0.0026538 | 282.0474 | 270.1489 | -1.3042 | -0.0046448 | 276.0982 | -5.9492 | 278.0812 | 0.983 | -0.021181 | 0.98323 | -0.021186
309.68 | -12.683 | 0.0082529 | -0.0030842 | 282.0059 | 269.3229 | -1.2627 | -0.004497 | 275.6644 | -6.3415 | 277.7782 | 0.98145 | -0.022578 | 0.98168 | -0.022583
309.7 | -13.3106 | 0.0078778 | -0.0034428 | 281.8398 | 268.5292 | -1.0966 | -0.0039055 | 275.1845 | -6.6553 | 277.4029 | 0.97974 | -0.023695 | 0.97997 | -0.0237
309.72 | -13.7813 | 0.0078778 | -0.0038015 | 282.5681 | 268.7868 | -0.8249 | -0.0029378 | 275.6774 | -6.8907 | 277.9743 | 0.9815 | -0.024533 | 0.98173 | -0.024539
309.74 | -13.9644 | 0.0076902 | -0.0039449 | 282.4166 | 268.4522 | -0.6734 | -0.0023983 | 275.4344 | -6.9822 | 277.7618 | 0.98063 | -0.024859 | 0.98086 | -0.024865
309.76 | -13.9382 | 0.0076902 | -0.0040166 | 282.3619 | 268.4237 | -0.6187 | -0.0022035 | 275.3928 | -6.9691 | 277.7158 | 0.98049 | -0.024812 | 0.98071 | -0.024818
309.78 | -13.729 | 0.0076902 | -0.0038732 | 281.3651 | 267.6361 | -0.6219 | -0.0022148 | 274.5006 | -6.8645 | 276.7888 | 0.97731 | -0.02444 | 0.97754 | -0.024445
309.8 | -13.3367 | 0.0076902 | -0.0034428 | 281.6053 | 268.2686 | -0.8621 | -0.0030703 | 274.9369 | -6.6684 | 277.1597 | 0.97886 | -0.023742 | 0.97909 | -0.023747
309.82 | -12.7091 | 0.0076902 | -0.002869 | 282.1873 | 269.4782 | -0.4441 | -0.0015816 | 275.8327 | -6.3546 | 277.9509 | 0.98205 | -0.022624 | 0.98228 | -0.02263
309.84 | -11.8723 | 0.0076902 | -0.0021518 | 280.7334 | 268.8611 | 0.0098 | 3.4902e-05 | 274.7972 | -5.9362 | 276.776 | 0.97836 | -0.021135 | 0.97859 | -0.02114
309.86 | -10.774 | 0.0076902 | -0.0012911 | 280.1281 | 269.3541 | 0.6151 | 0.0021906 | 274.7411 | -5.387 | 276.5368 | 0.97817 | -0.019179 | 0.97839 | -0.019184
309.88 | -9.5188 | 0.0080653 | -0.00035863 | 280.1105 | 270.5917 | 0.6327 | 0.0022533 | 275.3511 | -4.7594 | 276.9376 | 0.98034 | -0.016945 | 0.98057 | -0.016949
309.9 | -8.2897 | 0.0082529 | 0.00064553 | 279.9321 | 271.6424 | 0.8111 | 0.0028887 | 275.7872 | -4.1449 | 277.1689 | 0.98189 | -0.014757 | 0.98212 | -0.01476
309.92 | -6.8253 | 0.0088156 | 0.0016497 | 279.9617 | 273.1364 | 0.7815 | 0.0027833 | 276.5491 | -3.4126 | 277.6866 | 0.9846 | -0.01215 | 0.98483 | -0.012153
309.94 | -5.1255 | 0.0090031 | 0.0025821 | 279.6751 | 274.5496 | 1.0681 | 0.003804 | 277.1124 | -2.5627 | 277.9666 | 0.98661 | -0.0091242 | 0.98684 | -0.0091263
309.96 | -3.4519 | 0.0095658 | 0.0034428 | 279.9524 | 276.5005 | 0.7908 | 0.0028164 | 278.2265 | -1.7259 | 278.8018 | 0.99057 | -0.0061449 | 0.9908 | -0.0061463
309.98 | -1.6736 | 0.0097534 | 0.0043035 | 279.972 | 278.2984 | 0.7712 | 0.0027466 | 279.1352 | -0.83682 | 279.4141 | 0.99381 | -0.0029793 | 0.99404 | -0.00298
310 | 0.1046 | 0.010129 | 0.0051642 | 279.8789 | 279.9835 | 0.8643 | 0.0030781 | 279.9312 | 0.052301 | 279.9138 | 0.99664 | 0.00018621 | 0.99688 | 0.00018625
310.02 | 1.7521 | 0.010504 | 0.0060249 | 280.0627 | 281.8148 | 0.6805 | 0.0024235 | 280.9387 | 0.87604 | 280.6467 | 1.0002 | 0.003119 | 1.0005 | 0.0031197
310.04 | 3.4257 | 0.011066 | 0.0068139 | 279.6766 | 283.1023 | 1.0666 | 0.0037986 | 281.3895 | 1.7129 | 280.8185 | 1.0018 | 0.0060983 | 1.0021 | 0.0060997
310.06 | 5.0732 | 0.011254 | 0.0076746 | 279.8517 | 284.9249 | 0.8915 | 0.003175 | 282.3883 | 2.5366 | 281.5428 | 1.0054 | 0.0090311 | 1.0056 | 0.0090332
310.08 | 6.6161 | 0.011817 | 0.0084636 | 279.8695 | 286.4856 | 0.8737 | 0.0031116 | 283.1775 | 3.308 | 282.0749 | 1.0082 | 0.011778 | 1.0084 | 0.01178
310.1 | 8.2374 | 0.012004 | 0.0092526 | 280.0988 | 288.3362 | 0.6444 | 0.002295 | 284.2175 | 4.1187 | 282.8446 | 1.0119 | 0.014664 | 1.0121 | 0.014667
310.12 | 9.6234 | 0.012192 | 0.0099698 | 279.973 | 289.5964 | 0.7702 | 0.002743 | 284.7847 | 4.8117 | 283.1808 | 1.0139 | 0.017131 | 1.0142 | 0.017135
310.14 | 10.7478 | 0.012754 | 0.010544 | 280.0243 | 290.7721 | 0.7189 | 0.0025603 | 285.3982 | 5.3739 | 283.6069 | 1.0161 | 0.019133 | 1.0163 | 0.019137
310.16 | 11.82 | 0.012942 | 0.011117 | 280.0612 | 291.8812 | 0.682 | 0.0024289 | 285.9712 | 5.91 | 284.0012 | 1.0181 | 0.021041 | 1.0184 | 0.021046
310.18 | 12.6568 | 0.01313 | 0.011548 | 280.0525 | 292.7093 | 0.6907 | 0.0024599 | 286.3809 | 6.3284 | 284.2714 | 1.0196 | 0.022531 | 1.0198 | 0.022536
310.2 | 13.2321 | 0.013317 | 0.011906 | 280.3926 | 293.6247 | 0.3506 | 0.0012486 | 287.0087 | 6.6161 | 284.8033 | 1.0218 | 0.023555 | 1.0221 | 0.023561
310.22 | 13.6767 | 0.013505 | 0.012193 | 280.3098 | 293.9865 | 0.4334 | 0.0015435 | 287.1481 | 6.8383 | 284.8687 | 1.0223 | 0.024347 | 1.0226 | 0.024352
310.24 | 14.0951 | 0.013692 | 0.012265 | 280.6006 | 294.6957 | 0.1426 | 0.00050786 | 287.6482 | 7.0476 | 285.299 | 1.0241 | 0.025092 | 1.0244 | 0.025097
310.26 | 14.0428 | 0.013692 | 0.012337 | 280.3448 | 294.3876 | 0.3984 | 0.0014189 | 287.3662 | 7.0214 | 285.0257 | 1.0231 | 0.024998 | 1.0234 | 0.025004
310.28 | 13.729 | 0.01388 | 0.012122 | 280.4389 | 294.1679 | 0.3043 | 0.0010837 | 287.3034 | 6.8645 | 285.0152 | 1.0229 | 0.02444 | 1.0231 | 0.024445
310.3 | 13.4152 | 0.01388 | 0.011835 | 280.9711 | 294.3863 | -0.2279 | -0.00081165 | 287.6787 | 6.7076 | 285.4428 | 1.0242 | 0.023881 | 1.0245 | 0.023887
310.32 | 12.7091 | 0.01388 | 0.011189 | 281.0531 | 293.7622 | -0.3099 | -0.0011037 | 287.4077 | 6.3546 | 285.2895 | 1.0233 | 0.022624 | 1.0235 | 0.02263
310.34 | 11.82 | 0.013692 | 0.010472 | 281.0591 | 292.8791 | -0.3159 | -0.0011251 | 286.9691 | 5.91 | 284.9991 | 1.0217 | 0.021041 | 1.0219 | 0.021046
310.36 | 10.9309 | 0.013505 | 0.0095395 | 281.4057 | 292.3366 | -0.6625 | -0.0023594 | 286.8711 | 5.4654 | 285.0493 | 1.0214 | 0.019459 | 1.0216 | 0.019463
310.38 | 9.5972 | 0.01313 | 0.0084636 | 281.8257 | 291.4229 | -1.0825 | -0.0038552 | 286.6243 | 4.7986 | 285.0248 | 1.0205 | 0.017085 | 1.0207 | 0.017089
310.4 | 8.342 | 0.012942 | 0.0075312 | 281.8351 | 290.1771 | -1.0919 | -0.0038887 | 286.0061 | 4.171 | 284.6158 | 1.0183 | 0.01485 | 1.0185 | 0.014854
310.42 | 6.6945 | 0.012754 | 0.0066705 | 282.0984 | 288.7929 | -1.3552 | -0.0048264 | 285.4457 | 3.3473 | 284.3299 | 1.0163 | 0.011917 | 1.0165 | 0.01192
310.44 | 5.0993 | 0.012567 | 0.0058098 | 281.8882 | 286.9875 | -1.145 | -0.0040778 | 284.4379 | 2.5497 | 283.588 | 1.0127 | 0.0090776 | 1.0129 | 0.0090797
310.46 | 3.4519 | 0.012192 | 0.0049491 | 282.1018 | 285.5537 | -1.3586 | -0.0048385 | 283.8277 | 1.7259 | 283.2524 | 1.0105 | 0.0061449 | 1.0108 | 0.0061463
310.48 | 1.6475 | 0.012004 | 0.0040884 | 282.132 | 283.7795 | -1.3888 | -0.0049461 | 282.9557 | 0.82374 | 282.6812 | 1.0074 | 0.0029328 | 1.0076 | 0.0029335
310.5 | -0.1046 | 0.011254 | 0.0032276 | 282.2172 | 282.1126 | -1.474 | -0.0052495 | 282.1649 | -0.052301 | 282.1823 | 1.0046 | -0.00018621 | 1.0048 | -0.00018625
310.52 | -1.7782 | 0.011066 | 0.0024387 | 282.2886 | 280.5104 | -1.5454 | -0.0055038 | 281.3995 | -0.88912 | 281.6959 | 1.0019 | -0.0031655 | 1.0021 | -0.0031663
310.54 | -3.4257 | 0.010504 | 0.0016497 | 282.2424 | 278.8167 | -1.4992 | -0.0053393 | 280.5295 | -1.7129 | 281.1005 | 0.99877 | -0.0060983 | 0.99901 | -0.0060997
310.56 | -5.0993 | 0.010316 | 0.00086071 | 282.2415 | 277.1422 | -1.4983 | -0.0053361 | 279.6918 | -2.5497 | 280.5417 | 0.99579 | -0.0090776 | 0.99602 | -0.0090797
310.58 | -6.7207 | 0.0097534 | -7.1726e-05 | 282.2067 | 275.486 | -1.4635 | -0.0052121 | 278.8464 | -3.3603 | 279.9665 | 0.99278 | -0.011964 | 0.99301 | -0.011967
310.6 | -8.2636 | 0.0091907 | -0.00078898 | 282.2128 | 273.9493 | -1.4696 | -0.0052339 | 278.081 | -4.1318 | 279.4583 | 0.99006 | -0.01471 | 0.99029 | -0.014714
310.62 | -9.5711 | 0.0090031 | -0.0014345 | 282.201 | 272.6299 | -1.4578 | -0.0051918 | 277.4155 | -4.7855 | 279.0106 | 0.98769 | -0.017038 | 0.98792 | -0.017042
310.64 | -10.7217 | 0.0088156 | -0.00208 | 281.8568 | 271.1351 | -1.1136 | -0.003966 | 276.496 | -5.3608 | 278.2829 | 0.98441 | -0.019086 | 0.98464 | -0.019091
310.66 | -11.6108 | 0.0084405 | -0.0026538 | 281.6073 | 269.9965 | -0.8641 | -0.0030774 | 275.8019 | -5.8054 | 277.737 | 0.98194 | -0.020669 | 0.98217 | -0.020674
310.68 | -12.6307 | 0.0082529 | -0.0031559 | 281.6881 | 269.0574 | -0.9449 | -0.0033652 | 275.3728 | -6.3153 | 277.4779 | 0.98041 | -0.022485 | 0.98064 | -0.02249
310.7 | -13.3367 | 0.0078778 | -0.0035863 | 281.6603 | 268.3236 | -0.9171 | -0.0032662 | 274.9919 | -6.6684 | 277.2147 | 0.97906 | -0.023742 | 0.97929 | -0.023747
310.72 | -13.7028 | 0.0076902 | -0.0038732 | 281.3564 | 267.6536 | -0.6132 | -0.0021839 | 274.505 | -6.8514 | 276.7888 | 0.97732 | -0.024393 | 0.97755 | -0.024399
310.74 | -13.9644 | 0.0075026 | -0.0040166 | 281.4725 | 267.5081 | -0.7293 | -0.0025973 | 274.4903 | -6.9822 | 276.8177 | 0.97727 | -0.024859 | 0.9775 | -0.024865
310.76 | -13.8075 | 0.0073151 | -0.0041601 | 281.4083 | 267.6008 | -0.6651 | -0.0023687 | 274.5046 | -6.9037 | 276.8058 | 0.97732 | -0.024579 | 0.97755 | -0.024585
310.78 | -13.729 | 0.0073151 | -0.0039449 | 281.1483 | 267.4193 | -0.4051 | -0.0014427 | 274.2838 | -6.8645 | 276.572 | 0.97654 | -0.02444 | 0.97676 | -0.024445
310.8 | -13.2321 | 0.0073151 | -0.0035863 | 281.0854 | 267.8533 | -0.3422 | -0.0012187 | 274.4693 | -6.6161 | 276.6747 | 0.9772 | -0.023555 | 0.97743 | -0.023561
310.82 | -12.6568 | 0.0073151 | -0.0029407 | 280.8508 | 268.194 | -0.1076 | -0.00038321 | 274.5224 | -6.3284 | 276.6319 | 0.97739 | -0.022531 | 0.97761 | -0.022536
310.84 | -11.82 | 0.0076902 | -0.0022235 | 280.3198 | 268.4998 | 0.4234 | 0.0015079 | 274.4098 | -5.91 | 276.3798 | 0.97699 | -0.021041 | 0.97721 | -0.021046
310.86 | -10.7217 | 0.0076902 | -0.0013628 | 280.1187 | 269.397 | 0.6245 | 0.0022241 | 274.7579 | -5.3608 | 276.5448 | 0.97822 | -0.019086 | 0.97845 | -0.019091
310.88 | -9.7803 | 0.0080653 | -0.00035863 | 279.7975 | 270.0172 | 0.9457 | 0.003368 | 274.9074 | -4.8901 | 276.5374 | 0.97876 | -0.01741 | 0.97898 | -0.017414
310.9 | -8.2374 | 0.0082529 | 0.00064553 | 279.8912 | 271.6538 | 0.852 | 0.0030343 | 275.7725 | -4.1187 | 277.1454 | 0.98184 | -0.014664 | 0.98207 | -0.014667
310.92 | -6.8776 | 0.008628 | 0.0016497 | 279.8442 | 272.9666 | 0.899 | 0.0032017 | 276.4054 | -3.4388 | 277.5517 | 0.98409 | -0.012243 | 0.98432 | -0.012246
310.94 | -5.1778 | 0.0088156 | 0.0025821 | 279.901 | 274.7232 | 0.8422 | 0.0029994 | 277.3121 | -2.5889 | 278.1751 | 0.98732 | -0.0092173 | 0.98755 | -0.0092194
310.96 | -3.5565 | 0.0095658 | 0.0033711 | 279.8271 | 276.2706 | 0.9161 | 0.0032626 | 278.0489 | -1.7782 | 278.6416 | 0.98994 | -0.0063311 | 0.99017 | -0.0063325
310.98 | -1.7521 | 0.0097534 | 0.0042318 | 279.6152 | 277.8631 | 1.128 | 0.0040173 | 278.7392 | -0.87604 | 279.0312 | 0.9924 | -0.003119 | 0.99263 | -0.0031197
311 | -0.052301 | 0.010129 | 0.0051642 | 279.4801 | 279.4278 | 1.2631 | 0.0044984 | 279.4539 | -0.02615 | 279.4627 | 0.99494 | -9.31e-05 | 0.99518 | -9.31e-05
311.02 | 1.8305 | 0.010316 | 0.0059532 | 279.5701 | 281.4006 | 1.1731 | 0.0041779 | 280.4854 | 0.91527 | 280.1803 | 0.99862 | 0.0032586 | 0.99885 | 0.0032594
311.04 | 3.5042 | 0.010879 | 0.0068139 | 279.6276 | 283.1318 | 1.1156 | 0.0039731 | 281.3797 | 1.7521 | 280.7957 | 1.0018 | 0.006238 | 1.002 | 0.0062394
311.06 | 5.1778 | 0.011254 | 0.0076746 | 279.9463 | 285.1241 | 0.7969 | 0.0028381 | 282.5352 | 2.5889 | 281.6722 | 1.0059 | 0.0092173 | 1.0061 | 0.0092194
311.08 | 6.7468 | 0.011442 | 0.0083919 | 279.5511 | 286.2979 | 1.1921 | 0.0042456 | 282.9245 | 3.3734 | 281.8 | 1.0073 | 0.01201 | 1.0075 | 0.012013
311.1 | 8.2374 | 0.012004 | 0.0092526 | 279.7044 | 287.9418 | 1.0388 | 0.0036996 | 283.8231 | 4.1187 | 282.4502 | 1.0105 | 0.014664 | 1.0107 | 0.014667
311.12 | 9.5188 | 0.012379 | 0.0098981 | 279.8937 | 289.4125 | 0.8495 | 0.0030254 | 284.6531 | 4.7594 | 283.0666 | 1.0135 | 0.016945 | 1.0137 | 0.016949
311.14 | 10.8263 | 0.012567 | 0.010544 | 279.9013 | 290.7276 | 0.8419 | 0.0029984 | 285.3144 | 5.4131 | 283.5101 | 1.0158 | 0.019273 | 1.016 | 0.019277
311.16 | 11.9246 | 0.012942 | 0.011117 | 280.1227 | 292.0473 | 0.6205 | 0.0022099 | 286.085 | 5.9623 | 284.0976 | 1.0186 | 0.021228 | 1.0188 | 0.021233
311.18 | 12.7091 | 0.01313 | 0.011548 | 279.9654 | 292.6745 | 0.7778 | 0.0027701 | 286.32 | 6.3546 | 284.2018 | 1.0194 | 0.022624 | 1.0196 | 0.02263
311.2 | 13.3629 | 0.013317 | 0.011906 | 280.1271 | 293.49 | 0.6161 | 0.0021942 | 286.8085 | 6.6814 | 284.5814 | 1.0211 | 0.023788 | 1.0214 | 0.023794
311.22 | 13.7028 | 0.013505 | 0.012122 | 280.1619 | 293.8647 | 0.5813 | 0.0020703 | 287.0133 | 6.8514 | 284.7295 | 1.0219 | 0.024393 | 1.0221 | 0.024399
311.24 | 14.0951 | 0.013505 | 0.012265 | 280.3621 | 294.4572 | 0.3811 | 0.0013573 | 287.4097 | 7.0476 | 285.0605 | 1.0233 | 0.025092 | 1.0235 | 0.025097
311.26 | 14.0167 | 0.013505 | 0.012265 | 280.223 | 294.2397 | 0.5202 | 0.0018527 | 287.2313 | 7.0083 | 284.8952 | 1.0226 | 0.024952 | 1.0229 | 0.024958
311.28 | 13.8075 | 0.013692 | 0.012122 | 280.4743 | 294.2818 | 0.2689 | 0.00095767 | 287.378 | 6.9037 | 285.0768 | 1.0232 | 0.024579 | 1.0234 | 0.024585
311.3 | 13.3106 | 0.013692 | 0.011763 | 280.4613 | 293.7719 | 0.2819 | 0.001004 | 287.1166 | 6.6553 | 284.8982 | 1.0222 | 0.023695 | 1.0225 | 0.0237
311.32 | 12.7091 | 0.013692 | 0.011189 | 280.5934 | 293.3025 | 0.1498 | 0.0005335 | 286.948 | 6.3546 | 284.8298 | 1.0216 | 0.022624 | 1.0219 | 0.02263
311.34 | 11.8723 | 0.013505 | 0.0104 | 280.6243 | 292.4966 | 0.1189 | 0.00042345 | 286.5605 | 5.9362 | 284.5817 | 1.0202 | 0.021135 | 1.0205 | 0.02114
311.36 | 10.8001 | 0.01313 | 0.0094678 | 280.9103 | 291.7104 | -0.1671 | -0.00059511 | 286.3104 | 5.4001 | 284.5103 | 1.0194 | 0.019226 | 1.0196 | 0.01923
311.38 | 9.5449 | 0.012942 | 0.0083919 | 281.1614 | 290.7063 | -0.4182 | -0.0014894 | 285.9339 | 4.7725 | 284.343 | 1.018 | 0.016991 | 1.0183 | 0.016995
311.4 | 8.2897 | 0.012942 | 0.0074595 | 281.148 | 289.4377 | -0.4048 | -0.0014417 | 285.2929 | 4.1449 | 283.9112 | 1.0157 | 0.014757 | 1.016 | 0.01476
311.42 | 6.7207 | 0.012567 | 0.006527 | 281.4571 | 288.1778 | -0.7139 | -0.0025425 | 284.8174 | 3.3603 | 283.6973 | 1.014 | 0.011964 | 1.0143 | 0.011967
311.44 | 5.0209 | 0.012192 | 0.005738 | 281.6404 | 286.6613 | -0.8972 | -0.0031953 | 284.1508 | 2.5104 | 283.314 | 1.0117 | 0.008938 | 1.0119 | 0.0089401
311.46 | 3.3996 | 0.011817 | 0.0048056 | 281.8583 | 285.2579 | -1.1151 | -0.0039713 | 283.5581 | 1.6998 | 282.9915 | 1.0096 | 0.0060518 | 1.0098 | 0.0060532
311.48 | 1.6736 | 0.011629 | 0.0040166 | 281.7277 | 283.4013 | -0.9845 | -0.0035062 | 282.5645 | 0.83682 | 282.2856 | 1.006 | 0.0029793 | 1.0063 | 0.00298
311.5 | -0.078451 | 0.011066 | 0.0031559 | 281.4514 | 281.3729 | -0.7082 | -0.0025222 | 281.4122 | -0.039226 | 281.4252 | 1.0019 | -0.00013966 | 1.0021 | -0.00013969
311.52 | -1.7782 | 0.010879 | 0.0023669 | 281.5084 | 279.7302 | -0.7652 | -0.0027252 | 280.6193 | -0.88912 | 280.9157 | 0.99909 | -0.0031655 | 0.99933 | -0.0031663
311.54 | -3.5042 | 0.010129 | 0.001578 | 281.6146 | 278.1104 | -0.8714 | -0.0031034 | 279.8625 | -1.7521 | 280.4465 | 0.9964 | -0.006238 | 0.99663 | -0.0062394
311.56 | -5.2562 | 0.009941 | 0.00064553 | 281.4994 | 276.2432 | -0.7562 | -0.0026931 | 278.8713 | -2.6281 | 279.7473 | 0.99287 | -0.0093569 | 0.9931 | -0.0093591
311.58 | -6.9037 | 0.0093783 | -0.00014345 | 281.6025 | 274.6988 | -0.8593 | -0.0030603 | 278.1506 | -3.4519 | 279.3013 | 0.9903 | -0.01229 | 0.99053 | -0.012293
311.6 | -8.2374 | 0.0091907 | -0.00086071 | 281.8251 | 273.5877 | -1.0819 | -0.0038531 | 277.7064 | -4.1187 | 279.0793 | 0.98872 | -0.014664 | 0.98895 | -0.014667
311.62 | -9.5188 | 0.0090031 | -0.001578 | 281.5197 | 272.0009 | -0.7765 | -0.0027654 | 276.7603 | -4.7594 | 278.3468 | 0.98535 | -0.016945 | 0.98558 | -0.016949
311.64 | -10.6955 | 0.008628 | -0.0021518 | 281.5354 | 270.8399 | -0.7922 | -0.0028214 | 276.1876 | -5.3478 | 277.9702 | 0.98332 | -0.01904 | 0.98354 | -0.019044
311.66 | -11.8723 | 0.0084405 | -0.0027256 | 281.3312 | 269.4589 | -0.588 | -0.0020941 | 275.395 | -5.9362 | 277.3738 | 0.98049 | -0.021135 | 0.98072 | -0.02114
311.68 | -12.4999 | 0.0080653 | -0.0031559 | 281.4384 | 268.9385 | -0.6952 | -0.0024759 | 275.1884 | -6.25 | 277.2718 | 0.97976 | -0.022252 | 0.97999 | -0.022257
311.7 | -13.2583 | 0.0078778 | -0.0035863 | 281.3041 | 268.0458 | -0.5609 | -0.0019976 | 274.675 | -6.6291 | 276.8847 | 0.97793 | -0.023602 | 0.97816 | -0.023607
311.72 | -13.7028 | 0.0076902 | -0.0038732 | 280.9802 | 267.2774 | -0.237 | -0.00084406 | 274.1288 | -6.8514 | 276.4126 | 0.97599 | -0.024393 | 0.97621 | -0.024399
311.74 | -13.9382 | 0.0075026 | -0.0040166 | 280.976 | 267.0378 | -0.2328 | -0.0008291 | 274.0069 | -6.9691 | 276.3299 | 0.97555 | -0.024812 | 0.97578 | -0.024818
311.76 | -13.9121 | 0.0075026 | -0.0040884 | 280.7864 | 266.8743 | -0.0432 | -0.00015385 | 273.8304 | -6.956 | 276.149 | 0.97492 | -0.024766 | 0.97515 | -0.024771
311.78 | -13.729 | 0.0075026 | -0.0039449 | 280.9666 | 267.2376 | -0.2234 | -0.00079562 | 274.1021 | -6.8645 | 276.3903 | 0.97589 | -0.02444 | 0.97612 | -0.024445
311.8 | -13.3367 | 0.0075026 | -0.0035863 | 280.8278 | 267.4911 | -0.0846 | -0.0003013 | 274.1594 | -6.6684 | 276.3822 | 0.97609 | -0.023742 | 0.97632 | -0.023747
311.82 | -12.6568 | 0.0075026 | -0.002869 | 280.7178 | 268.061 | 0.0254 | 9.046e-05 | 274.3894 | -6.3284 | 276.4989 | 0.97691 | -0.022531 | 0.97714 | -0.022536
311.84 | -12.0554 | 0.0075026 | -0.0021518 | 280.282 | 268.2266 | 0.4612 | 0.0016425 | 274.2543 | -6.0277 | 276.2635 | 0.97643 | -0.02146 | 0.97666 | -0.021465
311.86 | -10.8263 | 0.0076902 | -0.0012911 | 279.937 | 269.1107 | 0.8062 | 0.0028712 | 274.5239 | -5.4131 | 276.3282 | 0.97739 | -0.019273 | 0.97762 | -0.019277
311.88 | -9.728 | 0.0078778 | -0.00035863 | 280.1169 | 270.3889 | 0.6263 | 0.0022305 | 275.2529 | -4.864 | 276.8742 | 0.97999 | -0.017317 | 0.98022 | -0.017321
311.9 | -8.342 | 0.0082529 | 0.00064553 | 279.7797 | 271.4377 | 0.9635 | 0.0034314 | 275.6087 | -4.171 | 276.999 | 0.98125 | -0.01485 | 0.98148 | -0.014854
311.92 | -6.8253 | 0.008628 | 0.0016497 | 279.4966 | 272.6713 | 1.2466 | 0.0044397 | 276.084 | -3.4126 | 277.2215 | 0.98295 | -0.01215 | 0.98317 | -0.012153
311.94 | -5.1255 | 0.0090031 | 0.0025821 | 279.4876 | 274.3621 | 1.2556 | 0.0044717 | 276.9249 | -2.5627 | 277.7791 | 0.98594 | -0.0091242 | 0.98617 | -0.0091263
311.96 | -3.5303 | 0.0093783 | 0.0033711 | 279.269 | 275.7387 | 1.4742 | 0.0052502 | 277.5038 | -1.7652 | 278.0922 | 0.988 | -0.0062845 | 0.98823 | -0.006286
311.98 | -1.8305 | 0.0095658 | 0.0042318 | 279.3685 | 277.538 | 1.3747 | 0.0048959 | 278.4532 | -0.91527 | 278.7583 | 0.99138 | -0.0032586 | 0.99161 | -0.0032594
312 | -0.078451 | 0.010129 | 0.0051642 | 279.2421 | 279.1636 | 1.5011 | 0.005346 | 279.2029 | -0.039226 | 279.2159 | 0.99405 | -0.00013966 | 0.99428 | -0.00013969
312.02 | 1.6736 | 0.010504 | 0.0060249 | 279.565 | 281.2386 | 1.1782 | 0.0041961 | 280.4018 | 0.83682 | 280.1229 | 0.99832 | 0.0029793 | 0.99855 | 0.00298
312.04 | 3.5042 | 0.010879 | 0.0068139 | 279.4462 | 282.9504 | 1.297 | 0.0046192 | 281.1983 | 1.7521 | 280.6143 | 1.0012 | 0.006238 | 1.0014 | 0.0062394
312.06 | 5.2039 | 0.011254 | 0.0076029 | 279.3705 | 284.5744 | 1.3727 | 0.0048888 | 281.9725 | 2.602 | 281.1051 | 1.0039 | 0.0092638 | 1.0041 | 0.009266
312.08 | 6.7207 | 0.011629 | 0.0083919 | 279.3597 | 286.0804 | 1.3835 | 0.0049272 | 282.72 | 3.3603 | 281.5999 | 1.0066 | 0.011964 | 1.0068 | 0.011967
312.1 | 8.3682 | 0.011817 | 0.0091091 | 279.2004 | 287.5686 | 1.5428 | 0.0054946 | 283.3845 | 4.1841 | 281.9898 | 1.0089 | 0.014897 | 1.0092 | 0.0149
312.12 | 9.6757 | 0.012004 | 0.0098981 | 279.4625 | 289.1382 | 1.2807 | 0.0045611 | 284.3003 | 4.8378 | 282.6877 | 1.0122 | 0.017224 | 1.0124 | 0.017228
312.14 | 10.9309 | 0.012379 | 0.010544 | 279.4952 | 290.4261 | 1.248 | 0.0044447 | 284.9606 | 5.4654 | 283.1388 | 1.0145 | 0.019459 | 1.0148 | 0.019463
312.16 | 11.8462 | 0.012754 | 0.011046 | 279.5427 | 291.3889 | 1.2005 | 0.0042755 | 285.4658 | 5.9231 | 283.4914 | 1.0163 | 0.021088 | 1.0166 | 0.021093
312.18 | 12.7353 | 0.01313 | 0.011476 | 279.8753 | 292.6106 | 0.8679 | 0.003091 | 286.2429 | 6.3676 | 284.1204 | 1.0191 | 0.022671 | 1.0194 | 0.022676
312.2 | 13.2844 | 0.013317 | 0.011835 | 279.7649 | 293.0493 | 0.9783 | 0.0034841 | 286.4071 | 6.6422 | 284.193 | 1.0197 | 0.023648 | 1.0199 | 0.023654
312.22 | 13.7551 | 0.013505 | 0.012122 | 279.8801 | 293.6352 | 0.8631 | 0.0030739 | 286.7577 | 6.8776 | 284.4651 | 1.0209 | 0.024486 | 1.0212 | 0.024492
312.24 | 14.0428 | 0.013505 | 0.012265 | 280.1897 | 294.2325 | 0.5535 | 0.0019712 | 287.2111 | 7.0214 | 284.8706 | 1.0226 | 0.024998 | 1.0228 | 0.025004
312.26 | 13.8859 | 0.013692 | 0.012337 | 280.0679 | 293.9538 | 0.6753 | 0.002405 | 287.0109 | 6.943 | 284.6965 | 1.0218 | 0.024719 | 1.0221 | 0.024725
312.28 | 13.8859 | 0.013692 | 0.012193 | 280.5139 | 294.3998 | 0.2293 | 0.00081663 | 287.4569 | 6.943 | 285.1425 | 1.0234 | 0.024719 | 1.0237 | 0.024725
312.3 | 13.3106 | 0.013692 | 0.011763 | 280.4229 | 293.7335 | 0.3203 | 0.0011407 | 287.0782 | 6.6553 | 284.8598 | 1.0221 | 0.023695 | 1.0223 | 0.0237
312.32 | 12.866 | 0.013692 | 0.011189 | 280.6255 | 293.4915 | 0.1177 | 0.00041918 | 287.0585 | 6.433 | 284.9142 | 1.022 | 0.022904 | 1.0223 | 0.022909
312.34 | 11.8723 | 0.013692 | 0.0104 | 281.1184 | 292.9907 | -0.3752 | -0.0013362 | 287.0546 | 5.9362 | 285.0758 | 1.022 | 0.021135 | 1.0222 | 0.02114
312.36 | 10.9047 | 0.013317 | 0.0095395 | 281.4332 | 292.3379 | -0.69 | -0.0024574 | 286.8856 | 5.4524 | 285.0681 | 1.0214 | 0.019412 | 1.0216 | 0.019417
312.38 | 9.6234 | 0.01313 | 0.0084636 | 281.5275 | 291.1509 | -0.7843 | -0.0027932 | 286.3392 | 4.8117 | 284.7353 | 1.0195 | 0.017131 | 1.0197 | 0.017135
312.4 | 8.1328 | 0.012754 | 0.0074595 | 281.4776 | 289.6104 | -0.7344 | -0.0026155 | 285.544 | 4.0664 | 284.1885 | 1.0166 | 0.014478 | 1.0169 | 0.014481
312.42 | 6.5899 | 0.012379 | 0.0065987 | 281.7543 | 288.3442 | -1.0111 | -0.003601 | 285.0493 | 3.295 | 283.9509 | 1.0149 | 0.011731 | 1.0151 | 0.011734
312.44 | 5.1778 | 0.012004 | 0.005738 | 281.6451 | 286.8229 | -0.9019 | -0.003212 | 284.234 | 2.5889 | 283.371 | 1.012 | 0.0092173 | 1.0122 | 0.0092194
312.46 | 3.4519 | 0.011817 | 0.0048056 | 281.7126 | 285.1645 | -0.9694 | -0.0034524 | 283.4385 | 1.7259 | 282.8632 | 1.0091 | 0.0061449 | 1.0094 | 0.0061463
312.48 | 1.8044 | 0.011442 | 0.0039449 | 281.4477 | 283.2521 | -0.7045 | -0.002509 | 282.3499 | 0.90219 | 282.0492 | 1.0053 | 0.0032121 | 1.0055 | 0.0032128
312.5 | 0 | 0.011066 | 0.0031559 | 281.4667 | 281.4667 | -0.7235 | -0.0025767 | 281.4667 | 0 | 281.4667 | 1.0021 | 0 | 1.0023 | 0
312.52 | -1.9351 | 0.010879 | 0.0023669 | 281.565 | 279.6299 | -0.8218 | -0.0029268 | 280.5974 | -0.96757 | 280.92 | 0.99902 | -0.0034448 | 0.99925 | -0.0034456
312.54 | -3.5042 | 0.010316 | 0.0015062 | 281.8009 | 278.2967 | -1.0577 | -0.0037669 | 280.0488 | -1.7521 | 280.6328 | 0.99706 | -0.006238 | 0.99729 | -0.0062394
312.56 | -5.2301 | 0.010129 | 0.00064553 | 281.5726 | 276.3425 | -0.8294 | -0.0029538 | 278.9576 | -2.615 | 279.8292 | 0.99318 | -0.0093104 | 0.99341 | -0.0093126
312.58 | -6.7207 | 0.0095658 | -0.00014345 | 281.6001 | 274.8794 | -0.8569 | -0.0030518 | 278.2398 | -3.3603 | 279.3599 | 0.99062 | -0.011964 | 0.99085 | -0.011967
312.6 | -8.1328 | 0.0093783 | -0.00086071 | 281.8154 | 273.6826 | -1.0722 | -0.0038186 | 277.749 | -4.0664 | 279.1045 | 0.98887 | -0.014478 | 0.9891 | -0.014481
312.62 | -9.5188 | 0.0090031 | -0.001578 | 281.6448 | 272.126 | -0.9016 | -0.003211 | 276.8854 | -4.7594 | 278.4719 | 0.9858 | -0.016945 | 0.98603 | -0.016949
312.64 | -10.6955 | 0.008628 | -0.0021518 | 281.6781 | 270.9826 | -0.9349 | -0.0033296 | 276.3303 | -5.3478 | 278.1129 | 0.98382 | -0.01904 | 0.98405 | -0.019044
312.66 | -11.637 | 0.0082529 | -0.0026538 | 281.7211 | 270.0841 | -0.9779 | -0.0034827 | 275.9026 | -5.8185 | 277.8421 | 0.9823 | -0.020716 | 0.98253 | -0.02072
312.68 | -12.7614 | 0.0080653 | -0.0031559 | 281.4738 | 268.7124 | -0.7306 | -0.002602 | 275.0931 | -6.3807 | 277.22 | 0.97942 | -0.022717 | 0.97965 | -0.022723
312.7 | -13.2583 | 0.0078778 | -0.0035863 | 281.595 | 268.3367 | -0.8518 | -0.0030336 | 274.9659 | -6.6291 | 277.1756 | 0.97897 | -0.023602 | 0.97919 | -0.023607
312.72 | -13.7028 | 0.0076902 | -0.0038732 | 281.4776 | 267.7748 | -0.7344 | -0.0026155 | 274.6262 | -6.8514 | 276.91 | 0.97776 | -0.024393 | 0.97798 | -0.024399
312.74 | -13.8598 | 0.0076902 | -0.0040166 | 281.0749 | 267.2151 | -0.3317 | -0.0011813 | 274.145 | -6.9299 | 276.455 | 0.97604 | -0.024673 | 0.97627 | -0.024678
312.76 | -13.9382 | 0.0075026 | -0.0040884 | 281.1147 | 267.1765 | -0.3715 | -0.0013231 | 274.1456 | -6.9691 | 276.4686 | 0.97604 | -0.024812 | 0.97627 | -0.024818
312.78 | -13.729 | 0.0075026 | -0.0039449 | 282.1862 | 268.4572 | -0.443 | -0.00158 | 275.3217 | -6.8645 | 277.6099 | 0.98023 | -0.02444 | 0.98046 | -0.024445
312.8 | -13.3629 | 0.0075026 | -0.0035863 | 280.8605 | 267.4976 | -0.1173 | -0.00041776 | 274.1791 | -6.6814 | 276.4062 | 0.97616 | -0.023788 | 0.97639 | -0.023794
312.82 | -12.6568 | 0.0075026 | -0.0029407 | 280.5372 | 267.8804 | 0.206 | 0.00073365 | 274.2088 | -6.3284 | 276.3183 | 0.97627 | -0.022531 | 0.9765 | -0.022536
312.84 | -11.8462 | 0.0075026 | -0.0022235 | 280.3555 | 268.5093 | 0.3877 | 0.0013808 | 274.4324 | -5.9231 | 276.4068 | 0.97707 | -0.021088 | 0.97729 | -0.021093
312.86 | -10.957 | 0.0076902 | -0.0013628 | 279.9608 | 269.0038 | 0.7824 | 0.0027865 | 274.4823 | -5.4785 | 276.3085 | 0.97724 | -0.019505 | 0.97747 | -0.01951
312.88 | -9.7018 | 0.0080653 | -0.00035863 | 280.1233 | 270.4215 | 0.6199 | 0.0022077 | 275.2724 | -4.8509 | 276.8894 | 0.98006 | -0.017271 | 0.98028 | -0.017275
312.9 | -8.4728 | 0.0082529 | 0.00064553 | 279.9564 | 271.4836 | 0.7868 | 0.0028021 | 275.72 | -4.2364 | 277.1321 | 0.98165 | -0.015083 | 0.98188 | -0.015086
312.92 | -6.8514 | 0.008628 | 0.0016497 | 280.0101 | 273.1587 | 0.7331 | 0.0026109 | 276.5844 | -3.4257 | 277.7263 | 0.98473 | -0.012197 | 0.98496 | -0.012199
312.94 | -5.1778 | 0.0091907 | 0.0025821 | 279.6422 | 274.4644 | 1.101 | 0.0039211 | 277.0533 | -2.5889 | 277.9163 | 0.9864 | -0.0092173 | 0.98663 | -0.0092194
312.96 | -3.5826 | 0.0095658 | 0.0034428 | 279.7168 | 276.1342 | 1.0264 | 0.0036554 | 277.9255 | -1.7913 | 278.5226 | 0.9895 | -0.0063776 | 0.98973 | -0.0063791
312.98 | -1.8828 | 0.009941 | 0.0043035 | 279.9382 | 278.0554 | 0.805 | 0.0028669 | 278.9968 | -0.94142 | 279.3106 | 0.99332 | -0.0033517 | 0.99355 | -0.0033525
313 | -0.02615 | 0.010316 | 0.0051642 | 279.933 | 279.9068 | 0.8102 | 0.0028855 | 279.9199 | -0.013075 | 279.9243 | 0.9966 | -4.6552e-05 | 0.99684 | -4.6563e-05
313.02 | 1.7782 | 0.010691 | 0.0060249 | 279.9309 | 281.7091 | 0.8123 | 0.0028929 | 280.82 | 0.88912 | 280.5236 | 0.99981 | 0.0031655 | 1 | 0.0031663
313.04 | 3.5042 | 0.011066 | 0.0068856 | 279.7335 | 283.2377 | 1.0097 | 0.003596 | 281.4856 | 1.7521 | 280.9016 | 1.0022 | 0.006238 | 1.0024 | 0.0062394
313.06 | 5.2301 | 0.011817 | 0.0076746 | 279.6312 | 284.8613 | 1.112 | 0.0039603 | 282.2462 | 2.615 | 281.3746 | 1.0049 | 0.0093104 | 1.0051 | 0.0093126
313.08 | 6.7468 | 0.012004 | 0.0084636 | 279.7988 | 286.5456 | 0.9444 | 0.0033634 | 283.1722 | 3.3734 | 282.0477 | 1.0082 | 0.01201 | 1.0084 | 0.012013
313.1 | 8.2374 | 0.012192 | 0.0093243 | 279.7903 | 288.0277 | 0.9529 | 0.0033937 | 283.909 | 4.1187 | 282.5361 | 1.0108 | 0.014664 | 1.011 | 0.014667
313.12 | 9.5449 | 0.012379 | 0.0099698 | 279.4613 | 289.0062 | 1.2819 | 0.0045654 | 284.2338 | 4.7725 | 282.6429 | 1.012 | 0.016991 | 1.0122 | 0.016995
313.14 | 10.7478 | 0.012567 | 0.010544 | 280.0289 | 290.7767 | 0.7143 | 0.0025439 | 285.4028 | 5.3739 | 283.6115 | 1.0161 | 0.019133 | 1.0164 | 0.019137
313.16 | 11.8723 | 0.01313 | 0.011117 | 279.881 | 291.7533 | 0.8622 | 0.0030707 | 285.8172 | 5.9362 | 283.8384 | 1.0176 | 0.021135 | 1.0178 | 0.02114
313.18 | 12.683 | 0.013317 | 0.011548 | 280.0211 | 292.7041 | 0.7221 | 0.0025717 | 286.3626 | 6.3415 | 284.2488 | 1.0195 | 0.022578 | 1.0198 | 0.022583
313.2 | 13.3367 | 0.013505 | 0.011906 | 280.0461 | 293.3828 | 0.6971 | 0.0024827 | 286.7145 | 6.6684 | 284.4917 | 1.0208 | 0.023742 | 1.021 | 0.023747
313.22 | 13.6505 | 0.013505 | 0.012122 | 280.5079 | 294.1584 | 0.2353 | 0.000838 | 287.3332 | 6.8253 | 285.0581 | 1.023 | 0.0243 | 1.0232 | 0.024306
313.24 | 13.9121 | 0.013692 | 0.012265 | 280.1665 | 294.0786 | 0.5767 | 0.0020539 | 287.1225 | 6.956 | 284.8039 | 1.0222 | 0.024766 | 1.0225 | 0.024771
313.26 | 13.8859 | 0.013692 | 0.012337 | 280.3013 | 294.1872 | 0.4419 | 0.0015738 | 287.2443 | 6.943 | 284.9299 | 1.0227 | 0.024719 | 1.0229 | 0.024725
313.28 | 13.6505 | 0.01388 | 0.012193 | 280.6509 | 294.3014 | 0.0923 | 0.00032872 | 287.4762 | 6.8253 | 285.2011 | 1.0235 | 0.0243 | 1.0237 | 0.024306
313.3 | 13.3367 | 0.01388 | 0.011835 | 280.8798 | 294.2165 | -0.1366 | -0.00048649 | 287.5482 | 6.6684 | 285.3254 | 1.0238 | 0.023742 | 1.024 | 0.023747
313.32 | 12.6307 | 0.01388 | 0.011261 | 281.1791 | 293.8098 | -0.4359 | -0.0015524 | 287.4944 | 6.3153 | 285.3893 | 1.0236 | 0.022485 | 1.0238 | 0.02249
313.34 | 11.8985 | 0.01388 | 0.010472 | 281.1085 | 293.007 | -0.3653 | -0.001301 | 287.0577 | 5.9492 | 285.0747 | 1.022 | 0.021181 | 1.0223 | 0.021186
313.36 | 10.8786 | 0.013505 | 0.0095395 | 281.3134 | 292.192 | -0.5702 | -0.0020307 | 286.7527 | 5.4393 | 284.9396 | 1.0209 | 0.019366 | 1.0212 | 0.01937
313.38 | 9.5711 | 0.013317 | 0.0084636 | 281.6031 | 291.1742 | -0.8599 | -0.0030625 | 286.3886 | 4.7855 | 284.7935 | 1.0196 | 0.017038 | 1.0199 | 0.017042
313.4 | 8.2636 | 0.012942 | 0.0075312 | 281.6926 | 289.9561 | -0.9494 | -0.0033812 | 285.8244 | 4.1318 | 284.4471 | 1.0176 | 0.01471 | 1.0179 | 0.014714
313.42 | 6.6422 | 0.012567 | 0.0065987 | 281.7567 | 288.3989 | -1.0135 | -0.0036095 | 285.0778 | 3.3211 | 283.9708 | 1.015 | 0.011824 | 1.0152 | 0.011827
313.44 | 5.2039 | 0.012192 | 0.005738 | 281.8843 | 287.0882 | -1.1411 | -0.0040639 | 284.4863 | 2.602 | 283.6189 | 1.0129 | 0.0092638 | 1.0131 | 0.009266
313.46 | 3.6611 | 0.011817 | 0.0048773 | 281.8717 | 285.5328 | -1.1285 | -0.0040191 | 283.7022 | 1.8305 | 283.0921 | 1.0101 | 0.0065173 | 1.0103 | 0.0065188
313.48 | 1.7259 | 0.011629 | 0.0040166 | 281.675 | 283.4009 | -0.9318 | -0.0033185 | 282.538 | 0.86297 | 282.2503 | 1.0059 | 0.0030724 | 1.0062 | 0.0030731
313.5 | 0.02615 | 0.011066 | 0.0031559 | 282.0262 | 282.0524 | -1.283 | -0.0045693 | 282.0393 | 0.013075 | 282.0349 | 1.0041 | 4.66e-05 | 1.0044 | 4.66e-05
313.52 | -1.7259 | 0.010879 | 0.0023669 | 281.9273 | 280.2014 | -1.1841 | -0.0042171 | 281.0643 | -0.86297 | 281.352 | 1.0007 | -0.0030724 | 1.0009 | -0.0030731
313.54 | -3.3996 | 0.010504 | 0.001578 | 281.6149 | 278.2153 | -0.8717 | -0.0031045 | 279.9151 | -1.6998 | 280.4817 | 0.99659 | -0.0060518 | 0.99682 | -0.0060532
313.56 | -5.1255 | 0.010316 | 0.00071725 | 281.8314 | 276.7059 | -1.0882 | -0.0038755 | 279.2687 | -2.5627 | 280.1229 | 0.99428 | -0.0091242 | 0.99452 | -0.0091263
313.58 | -6.6945 | 0.0097534 | -7.1726e-05 | 281.8036 | 275.1091 | -1.0604 | -0.0037765 | 278.4563 | -3.3473 | 279.5721 | 0.99139 | -0.011917 | 0.99162 | -0.01192
313.6 | -8.2112 | 0.0093783 | -0.00078898 | 281.9524 | 273.7412 | -1.2092 | -0.0043065 | 277.8468 | -4.1056 | 279.2153 | 0.98922 | -0.014617 | 0.98945 | -0.014621
313.62 | -9.6234 | 0.0090031 | -0.0015062 | 281.8783 | 272.2549 | -1.1351 | -0.0040426 | 277.0666 | -4.8117 | 278.6705 | 0.98644 | -0.017131 | 0.98667 | -0.017135
313.64 | -10.7217 | 0.0088156 | -0.00208 | 281.572 | 270.8503 | -0.8288 | -0.0029517 | 276.2112 | -5.3608 | 277.9981 | 0.9834 | -0.019086 | 0.98363 | -0.019091
313.66 | -11.82 | 0.0084405 | -0.0027256 | 281.4559 | 269.6359 | -0.7127 | -0.0025382 | 275.5459 | -5.91 | 277.5159 | 0.98103 | -0.021041 | 0.98126 | -0.021046
313.68 | -12.6568 | 0.0082529 | -0.0031559 | 281.6454 | 268.9886 | -0.9022 | -0.0032131 | 275.317 | -6.3284 | 277.4265 | 0.98022 | -0.022531 | 0.98044 | -0.022536
313.7 | -13.3106 | 0.0080653 | -0.0035863 | 281.4075 | 268.0969 | -0.6643 | -0.0023659 | 274.7522 | -6.6553 | 276.9706 | 0.9782 | -0.023695 | 0.97843 | -0.0237
313.72 | -13.8336 | 0.0076902 | -0.0038732 | 281.2835 | 267.4499 | -0.5403 | -0.0019242 | 274.3667 | -6.9168 | 276.6723 | 0.97683 | -0.024626 | 0.97706 | -0.024632
313.74 | -14.0167 | 0.0075026 | -0.0040884 | 281.0207 | 267.004 | -0.2775 | -0.00098829 | 274.0124 | -7.0083 | 276.3485 | 0.97557 | -0.024952 | 0.9758 | -0.024958
313.76 | -14.0167 | 0.0075026 | -0.0040884 | 280.8235 | 266.8068 | -0.0803 | -0.00028598 | 273.8152 | -7.0083 | 276.1513 | 0.97487 | -0.024952 | 0.9751 | -0.024958
313.78 | -13.8336 | 0.0075026 | -0.0039449 | 280.7141 | 266.8805 | 0.0291 | 0.00010364 | 273.7973 | -6.9168 | 276.1029 | 0.9748 | -0.024626 | 0.97503 | -0.024632
313.8 | -13.389 | 0.0075026 | -0.0035863 | 280.7734 | 267.3844 | -0.0302 | -0.00010755 | 274.0789 | -6.6945 | 276.3104 | 0.97581 | -0.023835 | 0.97603 | -0.02384
313.82 | -12.7614 | 0.0075026 | -0.0029407 | 280.4541 | 267.6927 | 0.2891 | 0.0010296 | 274.0734 | -6.3807 | 276.2003 | 0.97579 | -0.022717 | 0.97602 | -0.022723
313.84 | -11.8723 | 0.0075026 | -0.0022235 | 279.989 | 268.1167 | 0.7542 | 0.002686 | 274.0528 | -5.9362 | 276.0316 | 0.97571 | -0.021135 | 0.97594 | -0.02114
313.86 | -10.9309 | 0.0078778 | -0.0013628 | 279.8828 | 268.9519 | 0.8604 | 0.0030642 | 274.4174 | -5.4654 | 276.2392 | 0.97701 | -0.019459 | 0.97724 | -0.019463
313.88 | -9.7541 | 0.0082529 | -0.00035863 | 279.8595 | 270.1054 | 0.8837 | 0.0031472 | 274.9824 | -4.8771 | 276.6081 | 0.97902 | -0.017364 | 0.97925 | -0.017368
313.9 | -8.342 | 0.0084405 | 0.00064553 | 279.7737 | 271.4317 | 0.9695 | 0.0034528 | 275.6027 | -4.171 | 276.993 | 0.98123 | -0.01485 | 0.98146 | -0.014854
313.92 | -6.8514 | 0.0088156 | 0.0016497 | 279.5665 | 272.7151 | 1.1767 | 0.0041907 | 276.1408 | -3.4257 | 277.2827 | 0.98315 | -0.012197 | 0.98338 | -0.012199
313.94 | -5.047 | 0.0090031 | 0.0026538 | 279.7972 | 274.7502 | 0.946 | 0.0033691 | 277.2737 | -2.5235 | 278.1149 | 0.98718 | -0.0089845 | 0.98741 | -0.0089866
313.96 | -3.3734 | 0.0093783 | 0.0034428 | 279.3391 | 275.9657 | 1.4041 | 0.0050006 | 277.6524 | -1.6867 | 278.2146 | 0.98853 | -0.0060052 | 0.98876 | -0.0060066
313.98 | -1.6736 | 0.0097534 | 0.0042318 | 279.6645 | 277.9909 | 1.0787 | 0.0038417 | 278.8277 | -0.83682 | 279.1066 | 0.99271 | -0.0029793 | 0.99295 | -0.00298
314 | 0.1569 | 0.010316 | 0.0050925 | 279.4017 | 279.5586 | 1.3415 | 0.0047776 | 279.4802 | 0.078451 | 279.454 | 0.99504 | 0.00027931 | 0.99527 | 0.00027938
314.02 | 1.8044 | 0.010691 | 0.0059532 | 279.4683 | 281.2727 | 1.2749 | 0.0045405 | 280.3705 | 0.90219 | 280.0698 | 0.99821 | 0.0032121 | 0.99844 | 0.0032128
314.04 | 3.5565 | 0.011066 | 0.0068856 | 279.6567 | 283.2132 | 1.0865 | 0.0038695 | 281.4349 | 1.7782 | 280.8422 | 1.002 | 0.0063311 | 1.0022 | 0.0063325
314.06 | 5.1516 | 0.011442 | 0.0076746 | 279.705 | 284.8566 | 1.0382 | 0.0036975 | 282.2808 | 2.5758 | 281.4222 | 1.005 | 0.0091707 | 1.0052 | 0.0091729
314.08 | 6.7991 | 0.011629 | 0.0084636 | 279.7056 | 286.5047 | 1.0376 | 0.0036953 | 283.1052 | 3.3996 | 281.972 | 1.0079 | 0.012104 | 1.0082 | 0.012106
314.1 | 8.2112 | 0.012192 | 0.0092526 | 279.6406 | 287.8518 | 1.1026 | 0.0039268 | 283.7462 | 4.1056 | 282.3777 | 1.0102 | 0.014617 | 1.0105 | 0.014621
314.12 | 9.5711 | 0.012567 | 0.0098981 | 279.598 | 289.1691 | 1.1452 | 0.0040785 | 284.3835 | 4.7855 | 282.7884 | 1.0125 | 0.017038 | 1.0127 | 0.017042
314.14 | 10.8001 | 0.012754 | 0.010544 | 279.7519 | 290.552 | 0.9913 | 0.0035304 | 285.152 | 5.4001 | 283.3519 | 1.0152 | 0.019226 | 1.0155 | 0.01923
314.16 | 11.8723 | 0.012942 | 0.011117 | 279.9805 | 291.8528 | 0.7627 | 0.0027163 | 285.9167 | 5.9362 | 283.9379 | 1.018 | 0.021135 | 1.0182 | 0.02114
314.18 | 12.8137 | 0.013317 | 0.011548 | 279.878 | 292.6917 | 0.8652 | 0.0030813 | 286.2849 | 6.4069 | 284.1492 | 1.0193 | 0.02281 | 1.0195 | 0.022816
314.2 | 13.206 | 0.013692 | 0.011906 | 280.1868 | 293.3928 | 0.5564 | 0.0019816 | 286.7898 | 6.603 | 284.5888 | 1.0211 | 0.023509 | 1.0213 | 0.023514
314.22 | 13.7813 | 0.013692 | 0.012193 | 280.0549 | 293.8362 | 0.6883 | 0.0024513 | 286.9456 | 6.8907 | 284.6487 | 1.0216 | 0.024533 | 1.0219 | 0.024539
314.24 | 13.9121 | 0.013692 | 0.012337 | 280.334 | 294.2461 | 0.4092 | 0.0014573 | 287.29 | 6.956 | 284.9714 | 1.0228 | 0.024766 | 1.0231 | 0.024771
314.26 | 13.8859 | 0.013692 | 0.012337 | 280.4995 | 294.3854 | 0.2437 | 0.00086792 | 287.4425 | 6.943 | 285.1281 | 1.0234 | 0.024719 | 1.0236 | 0.024725
314.28 | 13.7551 | 0.013692 | 0.012122 | 280.4053 | 294.1604 | 0.3379 | 0.0012034 | 287.2829 | 6.8776 | 284.9903 | 1.0228 | 0.024486 | 1.0231 | 0.024492
314.3 | 13.3106 | 0.013692 | 0.011763 | 280.4 | 293.7106 | 0.3432 | 0.0012223 | 287.0553 | 6.6553 | 284.8369 | 1.022 | 0.023695 | 1.0222 | 0.0237
314.32 | 12.683 | 0.013692 | 0.011189 | 280.8085 | 293.4915 | -0.0653 | -0.00023256 | 287.15 | 6.3415 | 285.0362 | 1.0223 | 0.022578 | 1.0226 | 0.022583
314.34 | 11.8462 | 0.013692 | 0.0104 | 281.0543 | 292.9005 | -0.3111 | -0.001108 | 286.9774 | 5.9231 | 285.003 | 1.0217 | 0.021088 | 1.022 | 0.021093
314.36 | 10.774 | 0.013692 | 0.0095395 | 281.3636 | 292.1376 | -0.6204 | -0.0022095 | 286.7506 | 5.387 | 284.9549 | 1.0209 | 0.019179 | 1.0212 | 0.019184
314.38 | 9.7541 | 0.013317 | 0.0085353 | 281.7104 | 291.4645 | -0.9672 | -0.0034446 | 286.5875 | 4.8771 | 284.9618 | 1.0203 | 0.017364 | 1.0206 | 0.017368
314.4 | 8.1589 | 0.013317 | 0.0076029 | 281.8961 | 290.055 | -1.1529 | -0.004106 | 285.9756 | 4.0795 | 284.6157 | 1.0182 | 0.014524 | 1.0184 | 0.014528
314.42 | 6.6945 | 0.012942 | 0.0067422 | 281.9959 | 288.6904 | -1.2527 | -0.0044614 | 285.3432 | 3.3473 | 284.2274 | 1.0159 | 0.011917 | 1.0161 | 0.01192
314.44 | 5.0993 | 0.012754 | 0.0058815 | 281.8947 | 286.994 | -1.1515 | -0.004101 | 284.4444 | 2.5497 | 283.5945 | 1.0127 | 0.0090776 | 1.0129 | 0.0090797
314.46 | 3.4519 | 0.012192 | 0.0049491 | 282.2134 | 285.6653 | -1.4702 | -0.005236 | 283.9393 | 1.7259 | 283.364 | 1.0109 | 0.0061449 | 1.0111 | 0.0061463
314.48 | 1.8305 | 0.012004 | 0.0040884 | 282.2853 | 284.1158 | -1.5421 | -0.0054921 | 283.2006 | 0.91527 | 282.8955 | 1.0083 | 0.0032586 | 1.0085 | 0.0032594
314.5 | 0.078451 | 0.011629 | 0.0032276 | 282.0809 | 282.1594 | -1.3377 | -0.0047641 | 282.1201 | 0.039226 | 282.1071 | 1.0044 | 0.00013966 | 1.0047 | 0.00013969
314.52 | -1.6475 | 0.011066 | 0.0025104 | 282.1024 | 280.4549 | -1.3592 | -0.0048407 | 281.2787 | -0.82374 | 281.5532 | 1.0014 | -0.0029328 | 1.0017 | -0.0029335
314.54 | -3.478 | 0.010504 | 0.001578 | 281.771 | 278.293 | -1.0278 | -0.0036604 | 280.032 | -1.739 | 280.6117 | 0.997 | -0.0061914 | 0.99723 | -0.0061929
314.56 | -5.0732 | 0.010316 | 0.00071725 | 282.0458 | 276.9726 | -1.3026 | -0.0046391 | 279.5092 | -2.5366 | 280.3547 | 0.99514 | -0.0090311 | 0.99537 | -0.0090332
314.58 | -6.773 | 0.009941 | -7.1726e-05 | 281.9536 | 275.1806 | -1.2104 | -0.0043107 | 278.5671 | -3.3865 | 279.6959 | 0.99179 | -0.012057 | 0.99202 | -0.01206
314.6 | -8.1851 | 0.0095658 | -0.00078898 | 281.7455 | 273.5604 | -1.0023 | -0.0035696 | 277.653 | -4.0925 | 279.0171 | 0.98853 | -0.014571 | 0.98876 | -0.014574
314.62 | -9.5449 | 0.0091907 | -0.0015062 | 281.6799 | 272.135 | -0.9367 | -0.003336 | 276.9074 | -4.7725 | 278.4983 | 0.98588 | -0.016991 | 0.98611 | -0.016995
314.64 | -10.6694 | 0.0084405 | -0.0021518 | 281.1511 | 270.4817 | -0.4079 | -0.0014527 | 275.8164 | -5.3347 | 277.5946 | 0.98199 | -0.018993 | 0.98222 | -0.018998
314.66 | -11.7677 | 0.0082529 | -0.0027256 | 281.2351 | 269.4674 | -0.4919 | -0.0017519 | 275.3512 | -5.8839 | 277.3125 | 0.98034 | -0.020948 | 0.98057 | -0.020953
314.68 | -12.6307 | 0.0080653 | -0.0032276 | 281.1907 | 268.56 | -0.4475 | -0.0015937 | 274.8754 | -6.3153 | 276.9805 | 0.97864 | -0.022485 | 0.97887 | -0.02249
314.7 | -13.2844 | 0.0076902 | -0.003658 | 281.0921 | 267.8077 | -0.3489 | -0.0012426 | 274.4499 | -6.6422 | 276.664 | 0.97713 | -0.023648 | 0.97736 | -0.023654
314.72 | -13.729 | 0.0076902 | -0.0039449 | 280.9847 | 267.2557 | -0.2415 | -0.00086008 | 274.1202 | -6.8645 | 276.4084 | 0.97595 | -0.02444 | 0.97618 | -0.024445
314.74 | -13.9382 | 0.0073151 | -0.0040884 | 280.8079 | 266.8697 | -0.0647 | -0.00023042 | 273.8388 | -6.9691 | 276.1618 | 0.97495 | -0.024812 | 0.97518 | -0.024818
314.76 | -14.0428 | 0.0073151 | -0.0041601 | 280.6448 | 266.602 | 0.0984 | 0.00035044 | 273.6234 | -7.0214 | 275.9639 | 0.97419 | -0.024998 | 0.97441 | -0.025004
314.78 | -13.729 | 0.0073151 | -0.0040166 | 280.4604 | 266.7314 | 0.2828 | 0.0010072 | 273.5959 | -6.8645 | 275.8841 | 0.97409 | -0.02444 | 0.97431 | -0.024445
314.8 | -13.389 | 0.0073151 | -0.003658 | 280.5511 | 267.1621 | 0.1921 | 0.00068415 | 273.8566 | -6.6945 | 276.0881 | 0.97502 | -0.023835 | 0.97524 | -0.02384
314.82 | -12.5522 | 0.0073151 | -0.0030125 | 280.0134 | 267.4612 | 0.7298 | 0.0025991 | 273.7373 | -6.2761 | 275.8293 | 0.97459 | -0.022345 | 0.97482 | -0.02235
314.84 | -11.9508 | 0.0075026 | -0.0022952 | 279.9415 | 267.9907 | 0.8017 | 0.0028552 | 273.9661 | -5.9754 | 275.9579 | 0.97541 | -0.021274 | 0.97563 | -0.021279
314.86 | -10.8786 | 0.0076902 | -0.0013628 | 279.7571 | 268.8785 | 0.9861 | 0.0035119 | 274.3178 | -5.4393 | 276.1309 | 0.97666 | -0.019366 | 0.97689 | -0.01937
314.88 | -9.6757 | 0.0082529 | -0.0002869 | 279.7921 | 270.1164 | 0.9511 | 0.0033873 | 274.9543 | -4.8378 | 276.5669 | 0.97892 | -0.017224 | 0.97915 | -0.017228
314.9 | -8.3682 | 0.0082529 | 0.00064553 | 279.6866 | 271.3184 | 1.0566 | 0.003763 | 275.5025 | -4.1841 | 276.8972 | 0.98088 | -0.014897 | 0.9811 | -0.0149
314.92 | -6.9299 | 0.008628 | 0.0016497 | 279.2862 | 272.3563 | 1.457 | 0.005189 | 275.8213 | -3.4649 | 276.9762 | 0.98201 | -0.012336 | 0.98224 | -0.012339
314.94 | -5.0993 | 0.0090031 | 0.0025821 | 279.3101 | 274.2108 | 1.4331 | 0.0051039 | 276.7604 | -2.5497 | 277.6103 | 0.98535 | -0.0090776 | 0.98558 | -0.0090797
314.96 | -3.3996 | 0.0095658 | 0.0033711 | 279.4924 | 276.0928 | 1.2508 | 0.0044546 | 277.7926 | -1.6998 | 278.3592 | 0.98903 | -0.0060518 | 0.98926 | -0.0060532
314.98 | -1.7521 | 0.0097534 | 0.0042318 | 279.4069 | 277.6548 | 1.3363 | 0.0047591 | 278.5309 | -0.87604 | 278.8229 | 0.99166 | -0.003119 | 0.99189 | -0.0031197
315 | -0.02615 | 0.010316 | 0.0051642 | 279.3893 | 279.3631 | 1.3539 | 0.0048218 | 279.3762 | -0.013075 | 279.3806 | 0.99467 | -4.6552e-05 | 0.9949 | -4.6563e-05
315.02 | 1.7782 | 0.010504 | 0.0059532 | 279.4522 | 281.2304 | 1.291 | 0.0045978 | 280.3413 | 0.88912 | 280.0449 | 0.9981 | 0.0031655 | 0.99834 | 0.0031663
315.04 | 3.6349 | 0.010879 | 0.0068139 | 279.4492 | 283.0841 | 1.294 | 0.0046085 | 281.2667 | 1.8175 | 280.6608 | 1.0014 | 0.0064707 | 1.0016 | 0.0064722
315.06 | 5.1255 | 0.011629 | 0.0076746 | 279.4921 | 284.6176 | 1.2511 | 0.0044557 | 282.0548 | 2.5627 | 281.2006 | 1.0042 | 0.0091242 | 1.0044 | 0.0091263
315.08 | 6.7207 | 0.012004 | 0.0084636 | 279.8076 | 286.5283 | 0.9356 | 0.0033321 | 283.1679 | 3.3603 | 282.0478 | 1.0082 | 0.011964 | 1.0084 | 0.011967
315.1 | 8.342 | 0.012192 | 0.0092526 | 279.7056 | 288.0476 | 1.0376 | 0.0036953 | 283.8766 | 4.171 | 282.4863 | 1.0107 | 0.01485 | 1.0109 | 0.014854
315.12 | 9.5449 | 0.012379 | 0.0099698 | 279.4254 | 288.9703 | 1.3178 | 0.0046932 | 284.1979 | 4.7725 | 282.607 | 1.0118 | 0.016991 | 1.0121 | 0.016995
315.14 | 10.774 | 0.012754 | 0.010615 | 279.8613 | 290.6353 | 0.8819 | 0.0031408 | 285.2483 | 5.387 | 283.4526 | 1.0156 | 0.019179 | 1.0158 | 0.019184
315.16 | 11.9246 | 0.01313 | 0.011117 | 280.0249 | 291.9495 | 0.7183 | 0.0025582 | 285.9872 | 5.9623 | 283.9998 | 1.0182 | 0.021228 | 1.0184 | 0.021233
315.18 | 12.7353 | 0.013692 | 0.011548 | 279.9913 | 292.7266 | 0.7519 | 0.0026778 | 286.3589 | 6.3676 | 284.2364 | 1.0195 | 0.022671 | 1.0198 | 0.022676
315.2 | 13.2844 | 0.013692 | 0.011906 | 280.553 | 293.8374 | 0.1902 | 0.00067738 | 287.1952 | 6.6422 | 284.9811 | 1.0225 | 0.023648 | 1.0227 | 0.023654
315.22 | 13.729 | 0.01388 | 0.012193 | 280.3491 | 294.0781 | 0.3941 | 0.0014036 | 287.2136 | 6.8645 | 284.9254 | 1.0226 | 0.02444 | 1.0228 | 0.024445
315.24 | 13.9905 | 0.014067 | 0.012337 | 280.2783 | 294.2688 | 0.4649 | 0.0016557 | 287.2736 | 6.9953 | 284.9418 | 1.0228 | 0.024905 | 1.023 | 0.024911
315.26 | 13.8859 | 0.014067 | 0.012409 | 280.6183 | 294.5042 | 0.1249 | 0.00044482 | 287.5613 | 6.943 | 285.2469 | 1.0238 | 0.024719 | 1.024 | 0.024725
315.28 | 13.6505 | 0.014067 | 0.012265 | 280.8671 | 294.5176 | -0.1239 | -0.00044126 | 287.6924 | 6.8253 | 285.4173 | 1.0243 | 0.0243 | 1.0245 | 0.024306
315.3 | 13.3629 | 0.014067 | 0.011906 | 280.7452 | 294.1081 | -0.002 | -7.1228e-06 | 287.4266 | 6.6814 | 285.1995 | 1.0233 | 0.023788 | 1.0236 | 0.023794
315.32 | 12.7091 | 0.014067 | 0.011261 | 280.8447 | 293.5538 | -0.1015 | -0.00036148 | 287.1993 | 6.3546 | 285.0811 | 1.0225 | 0.022624 | 1.0228 | 0.02263
315.34 | 11.9246 | 0.01388 | 0.010544 | 281.3334 | 293.258 | -0.5902 | -0.0021 | 287.2957 | 5.9623 | 285.3083 | 1.0229 | 0.021228 | 1.0231 | 0.021233
315.36 | 10.774 | 0.013692 | 0.0096112 | 281.5423 | 292.3163 | -0.7991 | -0.0028459 | 286.9293 | 5.387 | 285.1336 | 1.0216 | 0.019179 | 1.0218 | 0.019184
315.38 | 9.7018 | 0.013505 | 0.0085353 | 281.6225 | 291.3243 | -0.8793 | -0.0031316 | 286.4734 | 4.8509 | 284.8564 | 1.0199 | 0.017271 | 1.0202 | 0.017275
315.4 | 8.2112 | 0.01313 | 0.0075312 | 281.6609 | 289.8721 | -0.9177 | -0.0032683 | 285.7665 | 4.1056 | 284.398 | 1.0174 | 0.014617 | 1.0177 | 0.014621
315.42 | 6.9037 | 0.012942 | 0.0066705 | 281.6237 | 288.5274 | -0.8805 | -0.0031358 | 285.0756 | 3.4519 | 283.9249 | 1.015 | 0.01229 | 1.0152 | 0.012293
315.44 | 5.2562 | 0.012567 | 0.0058098 | 281.7794 | 287.0356 | -1.0362 | -0.0036903 | 284.4075 | 2.6281 | 283.5315 | 1.0126 | 0.0093569 | 1.0128 | 0.0093591
315.46 | 3.5565 | 0.011817 | 0.0048773 | 281.4994 | 285.0559 | -0.7562 | -0.0026931 | 283.2776 | 1.7782 | 282.6849 | 1.0086 | 0.0063311 | 1.0088 | 0.0063325
315.48 | 1.8567 | 0.011629 | 0.0040166 | 281.6766 | 283.5333 | -0.9334 | -0.0033242 | 282.6049 | 0.92834 | 282.2955 | 1.0062 | 0.0033052 | 1.0064 | 0.003306
315.5 | 0.052301 | 0.011254 | 0.0032276 | 281.6491 | 281.7014 | -0.9059 | -0.0032263 | 281.6753 | 0.02615 | 281.6665 | 1.0029 | 9.31e-05 | 1.0031 | 9.31e-05
315.52 | -1.5952 | 0.010879 | 0.0024387 | 281.5323 | 279.9371 | -0.7891 | -0.0028103 | 280.7347 | -0.79759 | 281.0006 | 0.9995 | -0.0028397 | 0.99974 | -0.0028403
315.54 | -3.4257 | 0.010504 | 0.001578 | 281.5518 | 278.1261 | -0.8086 | -0.0028798 | 279.8389 | -1.7129 | 280.4099 | 0.99632 | -0.0060983 | 0.99655 | -0.0060997
315.56 | -5.1255 | 0.010316 | 0.00064553 | 281.4266 | 276.3011 | -0.6834 | -0.0024339 | 278.8639 | -2.5627 | 279.7181 | 0.99284 | -0.0091242 | 0.99307 | -0.0091263
315.58 | -6.7468 | 0.0097534 | -7.1726e-05 | 281.5814 | 274.8346 | -0.8382 | -0.0029852 | 278.208 | -3.3734 | 279.3325 | 0.99051 | -0.01201 | 0.99074 | -0.012013
315.6 | -8.2636 | 0.0095658 | -0.00086071 | 281.4335 | 273.1699 | -0.6903 | -0.0024584 | 277.3017 | -4.1318 | 278.679 | 0.98728 | -0.01471 | 0.98751 | -0.014714
315.62 | -9.5711 | 0.0090031 | -0.0015062 | 281.3122 | 271.7411 | -0.569 | -0.0020264 | 276.5267 | -4.7855 | 278.1218 | 0.98452 | -0.017038 | 0.98475 | -0.017042
315.64 | -10.9047 | 0.0088156 | -0.0021518 | 281.1278 | 270.2231 | -0.3846 | -0.0013697 | 275.6754 | -5.4524 | 277.4929 | 0.98149 | -0.019412 | 0.98172 | -0.019417
315.66 | -11.9246 | 0.0082529 | -0.0027256 | 281.3857 | 269.4611 | -0.6425 | -0.0022882 | 275.4234 | -5.9623 | 277.4108 | 0.98059 | -0.021228 | 0.98082 | -0.021233
315.68 | -12.5784 | 0.0080653 | -0.0031559 | 281.1928 | 268.6144 | -0.4496 | -0.0016012 | 274.9036 | -6.2892 | 277 | 0.97874 | -0.022392 | 0.97897 | -0.022397
315.7 | -13.3629 | 0.0078778 | -0.0035863 | 281.1205 | 267.7576 | -0.3773 | -0.0013437 | 274.4391 | -6.6814 | 276.6662 | 0.97709 | -0.023788 | 0.97732 | -0.023794
315.72 | -13.6767 | 0.0076902 | -0.0038732 | 280.9696 | 267.2929 | -0.2264 | -0.00080631 | 274.1313 | -6.8383 | 276.4107 | 0.97599 | -0.024347 | 0.97622 | -0.024352
315.74 | -13.9644 | 0.0076902 | -0.0040166 | 280.8586 | 266.8942 | -0.1154 | -0.00041099 | 273.8764 | -6.9822 | 276.2038 | 0.97509 | -0.024859 | 0.97531 | -0.024865
315.76 | -14.0428 | 0.0075026 | -0.0041601 | 281.5424 | 267.4996 | 0.2008 | 0.00071513 | 274.521 | -7.0214 | 276.8615 | 0.97738 | -0.024998 | 0.97761 | -0.025004
315.78 | -13.8075 | 0.0075026 | -0.0039449 | 280.5798 | 266.7723 | 0.1634 | 0.00058194 | 273.6761 | -6.9037 | 275.9773 | 0.97437 | -0.024579 | 0.9746 | -0.024585
315.8 | -13.3629 | 0.0075026 | -0.0035863 | 280.578 | 267.2151 | 0.1652 | 0.00058835 | 273.8966 | -6.6814 | 276.1237 | 0.97516 | -0.023788 | 0.97539 | -0.023794
315.82 | -12.6568 | 0.0075026 | -0.0029407 | 280.3388 | 267.682 | 0.4044 | 0.0014402 | 274.0104 | -6.3284 | 276.1199 | 0.97556 | -0.022531 | 0.97579 | -0.022536
315.84 | -11.82 | 0.0076902 | -0.0022235 | 279.973 | 268.153 | 0.7702 | 0.002743 | 274.063 | -5.91 | 276.033 | 0.97575 | -0.021041 | 0.97598 | -0.021046
315.86 | -10.9309 | 0.0078778 | -0.0013628 | 279.6642 | 268.7333 | 1.079 | 0.0038428 | 274.1988 | -5.4654 | 276.0206 | 0.97623 | -0.019459 | 0.97646 | -0.019463
315.88 | -9.5449 | 0.0082529 | -0.0002869 | 279.8148 | 270.2699 | 0.9284 | 0.0033064 | 275.0423 | -4.7725 | 276.6332 | 0.97924 | -0.016991 | 0.97947 | -0.016995
315.9 | -8.2374 | 0.0084405 | 0.00071725 | 279.7786 | 271.5412 | 0.9646 | 0.0034353 | 275.6599 | -4.1187 | 277.0328 | 0.98144 | -0.014664 | 0.98166 | -0.014667
315.92 | -6.7207 | 0.0090031 | 0.0017214 | 279.6814 | 272.9607 | 1.0618 | 0.0037815 | 276.3211 | -3.3603 | 277.4412 | 0.98379 | -0.011964 | 0.98402 | -0.011967
315.94 | -5.1255 | 0.0091907 | 0.0025821 | 279.4631 | 274.3376 | 1.2801 | 0.004559 | 276.9004 | -2.5627 | 277.7546 | 0.98585 | -0.0091242 | 0.98608 | -0.0091263
315.96 | -3.5042 | 0.0095658 | 0.0034428 | 279.382 | 275.8778 | 1.3612 | 0.0048478 | 277.6299 | -1.7521 | 278.2139 | 0.98845 | -0.006238 | 0.98868 | -0.0062394
315.98 | -1.7259 | 0.010129 | 0.0043035 | 279.0806 | 277.3547 | 1.6626 | 0.0059212 | 278.2176 | -0.86297 | 278.5053 | 0.99054 | -0.0030724 | 0.99077 | -0.0030731
316 | 0.052301 | 0.010316 | 0.0051642 | 279.458 | 279.5103 | 1.2852 | 0.0045771 | 279.4842 | 0.02615 | 279.4754 | 0.99505 | 9.31e-05 | 0.99528 | 9.31e-05
316.02 | 1.7259 | 0.010879 | 0.0060249 | 279.6394 | 281.3653 | 1.1038 | 0.0039311 | 280.5024 | 0.86297 | 280.2147 | 0.99868 | 0.0030724 | 0.99891 | 0.0030731
316.04 | 3.4257 | 0.011066 | 0.0068856 | 279.6682 | 283.0939 | 1.075 | 0.0038285 | 281.3811 | 1.7129 | 280.8101 | 1.0018 | 0.0060983 | 1.002 | 0.0060997
316.06 | 5.1778 | 0.011629 | 0.0077464 | 280.0425 | 285.2203 | 0.7007 | 0.0024955 | 282.6314 | 2.5889 | 281.7684 | 1.0063 | 0.0092173 | 1.0065 | 0.0092194
316.08 | 6.773 | 0.012192 | 0.0085353 | 279.8221 | 286.5951 | 0.9211 | 0.0032804 | 283.2086 | 3.3865 | 282.0798 | 1.0083 | 0.012057 | 1.0085 | 0.01206
316.1 | 8.2374 | 0.012192 | 0.0093243 | 279.8925 | 288.1299 | 0.8507 | 0.0030297 | 284.0112 | 4.1187 | 282.6383 | 1.0112 | 0.014664 | 1.0114 | 0.014667
316.12 | 9.5188 | 0.012567 | 0.0099698 | 279.9351 | 289.4539 | 0.8081 | 0.002878 | 284.6945 | 4.7594 | 283.108 | 1.0136 | 0.016945 | 1.0138 | 0.016949
316.14 | 10.8001 | 0.012942 | 0.010615 | 280.0273 | 290.8274 | 0.7159 | 0.0025496 | 285.4274 | 5.4001 | 283.6273 | 1.0162 | 0.019226 | 1.0164 | 0.01923
316.16 | 11.7677 | 0.013317 | 0.011117 | 279.8184 | 291.5861 | 0.9248 | 0.0032936 | 285.7023 | 5.8839 | 283.741 | 1.0172 | 0.020948 | 1.0174 | 0.020953
316.18 | 12.683 | 0.013505 | 0.01162 | 279.8547 | 292.5377 | 0.8885 | 0.0031643 | 286.1962 | 6.3415 | 284.0824 | 1.0189 | 0.022578 | 1.0192 | 0.022583
316.2 | 13.5198 | 0.013505 | 0.011906 | 280.0652 | 293.585 | 0.678 | 0.0024146 | 286.8251 | 6.7599 | 284.5718 | 1.0212 | 0.024067 | 1.0214 | 0.024073
316.22 | 13.7551 | 0.013692 | 0.012193 | 280.0697 | 293.8248 | 0.6735 | 0.0023986 | 286.9473 | 6.8776 | 284.6547 | 1.0216 | 0.024486 | 1.0219 | 0.024492
316.24 | 13.9644 | 0.01388 | 0.012337 | 280.0854 | 294.0498 | 0.6578 | 0.0023427 | 287.0676 | 6.9822 | 284.7402 | 1.0221 | 0.024859 | 1.0223 | 0.024865
316.26 | 13.9905 | 0.01388 | 0.012337 | 280.0298 | 294.0203 | 0.7134 | 0.0025407 | 287.0251 | 6.9953 | 284.6933 | 1.0219 | 0.024905 | 1.0221 | 0.024911
316.28 | 13.8075 | 0.01388 | 0.012193 | 280.3519 | 294.1594 | 0.3913 | 0.0013936 | 287.2556 | 6.9037 | 284.9544 | 1.0227 | 0.024579 | 1.023 | 0.024585
316.3 | 13.389 | 0.01388 | 0.011763 | 280.7132 | 294.1022 | 0.03 | 0.00010684 | 287.4077 | 6.6945 | 285.1762 | 1.0233 | 0.023835 | 1.0235 | 0.02384
316.32 | 12.7876 | 0.01388 | 0.011189 | 280.6313 | 293.4189 | 0.1119 | 0.00039852 | 287.0251 | 6.3938 | 284.8938 | 1.0219 | 0.022764 | 1.0221 | 0.022769
316.34 | 11.8985 | 0.01388 | 0.0104 | 281.1885 | 293.087 | -0.4453 | -0.0015859 | 287.1377 | 5.9492 | 285.1547 | 1.0223 | 0.021181 | 1.0225 | 0.021186
316.36 | 10.9309 | 0.01388 | 0.0095395 | 281.0536 | 291.9845 | -0.3104 | -0.0011055 | 286.519 | 5.4654 | 284.6972 | 1.0201 | 0.019459 | 1.0203 | 0.019463
316.38 | 9.6234 | 0.013505 | 0.0085353 | 281.3522 | 290.9756 | -0.609 | -0.0021689 | 286.1639 | 4.8117 | 284.56 | 1.0188 | 0.017131 | 1.0191 | 0.017135
316.4 | 8.2374 | 0.01313 | 0.0075312 | 281.5388 | 289.7762 | -0.7956 | -0.0028335 | 285.6575 | 4.1187 | 284.2846 | 1.017 | 0.014664 | 1.0173 | 0.014667
316.42 | 6.7468 | 0.012754 | 0.0066705 | 281.5103 | 288.2571 | -0.7671 | -0.002732 | 284.8837 | 3.3734 | 283.7592 | 1.0143 | 0.01201 | 1.0145 | 0.012013
316.44 | 5.047 | 0.012567 | 0.005738 | 281.542 | 286.589 | -0.7988 | -0.0028449 | 284.0655 | 2.5235 | 283.2243 | 1.0114 | 0.0089845 | 1.0116 | 0.0089866
316.46 | 3.4519 | 0.011817 | 0.0048773 | 281.5103 | 284.9622 | -0.7671 | -0.002732 | 283.2362 | 1.7259 | 282.6609 | 1.0084 | 0.0061449 | 1.0086 | 0.0061463
316.48 | 1.8044 | 0.011629 | 0.0040166 | 281.4078 | 283.2122 | -0.6646 | -0.0023669 | 282.31 | 0.90219 | 282.0093 | 1.0051 | 0.0032121 | 1.0053 | 0.0032128
316.5 | -0.02615 | 0.011254 | 0.0031559 | 281.5049 | 281.4787 | -0.7617 | -0.0027127 | 281.4918 | -0.013075 | 281.4962 | 1.0022 | -4.66e-05 | 1.0024 | -4.66e-05
316.52 | -1.909 | 0.011066 | 0.0023669 | 281.7585 | 279.8495 | -1.0153 | -0.0036159 | 280.804 | -0.95449 | 281.1222 | 0.99975 | -0.0033983 | 0.99998 | -0.0033991
316.54 | -3.5303 | 0.010879 | 0.001578 | 281.8296 | 278.2993 | -1.0864 | -0.0038691 | 280.0644 | -1.7652 | 280.6528 | 0.99712 | -0.0062845 | 0.99735 | -0.006286
316.56 | -5.1255 | 0.010129 | 0.00071725 | 281.6183 | 276.4928 | -0.8751 | -0.0031166 | 279.0556 | -2.5627 | 279.9098 | 0.99353 | -0.0091242 | 0.99376 | -0.0091263
316.58 | -6.6684 | 0.0097534 | -7.1726e-05 | 281.7192 | 275.0508 | -0.976 | -0.0034759 | 278.385 | -3.3342 | 279.4964 | 0.99114 | -0.011871 | 0.99137 | -0.011874
316.6 | -8.0805 | 0.0091907 | -0.00086071 | 281.6842 | 273.6037 | -0.941 | -0.0033513 | 277.644 | -4.0402 | 278.9907 | 0.9885 | -0.014385 | 0.98873 | -0.014388
316.62 | -9.5449 | 0.0090031 | -0.0015062 | 281.8167 | 272.2718 | -1.0735 | -0.0038232 | 277.0442 | -4.7725 | 278.6351 | 0.98637 | -0.016991 | 0.98659 | -0.016995
316.64 | -10.5909 | 0.008628 | -0.0021518 | 281.278 | 270.6871 | -0.5348 | -0.0019046 | 275.9825 | -5.2955 | 277.7477 | 0.98258 | -0.018854 | 0.98281 | -0.018858
316.66 | -11.6893 | 0.0084405 | -0.0026538 | 281.2733 | 269.584 | -0.5301 | -0.0018879 | 275.4287 | -5.8446 | 277.3769 | 0.98061 | -0.020809 | 0.98084 | -0.020814
316.68 | -12.7353 | 0.0084405 | -0.0031559 | 281.4319 | 268.6966 | -0.6887 | -0.0024528 | 275.0643 | -6.3676 | 277.1868 | 0.97932 | -0.022671 | 0.97954 | -0.022676
316.7 | -13.2583 | 0.0080653 | -0.0035863 | 281.1864 | 267.9281 | -0.4432 | -0.0015784 | 274.5573 | -6.6291 | 276.767 | 0.97751 | -0.023602 | 0.97774 | -0.023607
316.72 | -13.7551 | 0.0076902 | -0.0038732 | 281.3116 | 267.5565 | -0.5684 | -0.0020243 | 274.434 | -6.8776 | 276.7266 | 0.97707 | -0.024486 | 0.9773 | -0.024492
316.74 | -13.9121 | 0.0076902 | -0.0040166 | 281.0168 | 267.1047 | -0.2736 | -0.00097441 | 274.0608 | -6.956 | 276.3794 | 0.97574 | -0.024766 | 0.97597 | -0.024771
316.76 | -14.0167 | 0.0075026 | -0.0040884 | 280.8175 | 266.8008 | -0.0743 | -0.00026461 | 273.8092 | -7.0083 | 276.1453 | 0.97485 | -0.024952 | 0.97507 | -0.024958
316.78 | -13.7551 | 0.0075026 | -0.0039449 | 280.9339 | 267.1788 | -0.1907 | -0.00067916 | 274.0563 | -6.8776 | 276.3489 | 0.97573 | -0.024486 | 0.97595 | -0.024492
316.8 | -13.3106 | 0.0075026 | -0.003658 | 280.1407 | 266.8301 | 0.6025 | 0.0021458 | 273.4854 | -6.6553 | 275.7038 | 0.97369 | -0.023695 | 0.97392 | -0.0237
316.82 | -12.8137 | 0.0075026 | -0.0030125 | 280.1837 | 267.37 | 0.5595 | 0.0019926 | 273.7768 | -6.4069 | 275.9125 | 0.97473 | -0.02281 | 0.97496 | -0.022816
316.84 | -11.9246 | 0.0076902 | -0.0022952 | 279.9875 | 268.0629 | 0.7557 | 0.0026914 | 274.0252 | -5.9623 | 276.0126 | 0.97562 | -0.021228 | 0.97584 | -0.021233
316.86 | -10.774 | 0.0078778 | -0.0013628 | 279.6788 | 268.9048 | 1.0644 | 0.0037908 | 274.2918 | -5.387 | 276.0875 | 0.97657 | -0.019179 | 0.97679 | -0.019184
316.88 | -9.7018 | 0.0080653 | -0.00043035 | 279.5819 | 269.8801 | 1.1613 | 0.0041359 | 274.731 | -4.8509 | 276.348 | 0.97813 | -0.017271 | 0.97836 | -0.017275
316.9 | -8.2897 | 0.0084405 | 0.00064553 | 279.4232 | 271.1335 | 1.32 | 0.0047011 | 275.2783 | -4.1449 | 276.66 | 0.98008 | -0.014757 | 0.98031 | -0.01476
316.92 | -6.7991 | 0.008628 | 0.0016497 | 279.6138 | 272.8147 | 1.1294 | 0.0040223 | 276.2142 | -3.3996 | 277.3474 | 0.98341 | -0.012104 | 0.98364 | -0.012106
316.94 | -5.1255 | 0.0091907 | 0.0025821 | 279.6941 | 274.5686 | 1.0491 | 0.0037363 | 277.1314 | -2.5627 | 277.9856 | 0.98668 | -0.0091242 | 0.9869 | -0.0091263
316.96 | -3.1904 | 0.0095658 | 0.0033711 | 279.5424 | 276.352 | 1.2008 | 0.0042766 | 277.9472 | -1.5952 | 278.4789 | 0.98958 | -0.0056793 | 0.98981 | -0.0056807
316.98 | -1.6475 | 0.0097534 | 0.0042318 | 279.2375 | 277.59 | 1.5057 | 0.0053624 | 278.4138 | -0.82374 | 278.6883 | 0.99124 | -0.0029328 | 0.99147 | -0.0029335
317 | 0.1046 | 0.010316 | 0.0050925 | 279.2324 | 279.337 | 1.5108 | 0.0053806 | 279.2847 | 0.052301 | 279.2673 | 0.99434 | 0.00018621 | 0.99457 | 0.00018625
317.02 | 1.7521 | 0.010504 | 0.0059532 | 279.3367 | 281.0888 | 1.4065 | 0.0050091 | 280.2127 | 0.87604 | 279.9207 | 0.99765 | 0.003119 | 0.99788 | 0.0031197
317.04 | 3.4519 | 0.011066 | 0.0068139 | 278.9636 | 282.4155 | 1.7796 | 0.0063379 | 280.6895 | 1.7259 | 280.1142 | 0.99934 | 0.0061449 | 0.99958 | 0.0061463
317.06 | 5.0993 | 0.011254 | 0.0076029 | 278.9799 | 284.0792 | 1.7633 | 0.0062799 | 281.5296 | 2.5497 | 280.6797 | 1.0023 | 0.0090776 | 1.0026 | 0.0090797
317.08 | 6.7207 | 0.011629 | 0.0083919 | 279.0555 | 285.7762 | 1.6877 | 0.0060106 | 282.4158 | 3.3603 | 281.2957 | 1.0055 | 0.011964 | 1.0057 | 0.011967
317.1 | 8.2374 | 0.011817 | 0.0091091 | 279.3412 | 287.5786 | 1.402 | 0.0049931 | 283.4599 | 4.1187 | 282.087 | 1.0092 | 0.014664 | 1.0094 | 0.014667
317.12 | 9.5188 | 0.012567 | 0.0098981 | 279.3201 | 288.8389 | 1.4231 | 0.0050683 | 284.0795 | 4.7594 | 282.493 | 1.0114 | 0.016945 | 1.0116 | 0.016949
317.14 | 10.7217 | 0.012942 | 0.010544 | 279.3167 | 290.0384 | 1.4265 | 0.0050804 | 284.6775 | 5.3608 | 282.8906 | 1.0135 | 0.019086 | 1.0138 | 0.019091
317.16 | 11.637 | 0.012942 | 0.011046 | 279.4692 | 291.1062 | 1.274 | 0.0045373 | 285.2877 | 5.8185 | 283.3482 | 1.0157 | 0.020716 | 1.016 | 0.02072
317.18 | 12.6045 | 0.013317 | 0.011476 | 279.6068 | 292.2113 | 1.1364 | 0.0040472 | 285.9091 | 6.3023 | 283.8083 | 1.0179 | 0.022438 | 1.0182 | 0.022443
317.2 | 13.3106 | 0.013505 | 0.011835 | 279.7304 | 293.041 | 1.0128 | 0.003607 | 286.3857 | 6.6553 | 284.1673 | 1.0196 | 0.023695 | 1.0199 | 0.0237
317.22 | 13.729 | 0.013505 | 0.012122 | 279.8227 | 293.5517 | 0.9205 | 0.0032783 | 286.6872 | 6.8645 | 284.399 | 1.0207 | 0.02444 | 1.0209 | 0.024445
317.24 | 13.7813 | 0.013692 | 0.012265 | 279.9708 | 293.7521 | 0.7724 | 0.0027508 | 286.8615 | 6.8907 | 284.5646 | 1.0213 | 0.024533 | 1.0216 | 0.024539
317.26 | 13.9644 | 0.01388 | 0.012337 | 280.2856 | 294.25 | 0.4576 | 0.0016297 | 287.2678 | 6.9822 | 284.9404 | 1.0228 | 0.024859 | 1.023 | 0.024865
317.28 | 13.7551 | 0.01388 | 0.012193 | 280.5327 | 294.2878 | 0.2105 | 0.00074968 | 287.4103 | 6.8776 | 285.1177 | 1.0233 | 0.024486 | 1.0235 | 0.024492
317.3 | 13.389 | 0.01388 | 0.011835 | 280.455 | 293.844 | 0.2882 | 0.0010264 | 287.1495 | 6.6945 | 284.918 | 1.0223 | 0.023835 | 1.0226 | 0.02384
317.32 | 12.7876 | 0.01388 | 0.011189 | 280.566 | 293.3536 | 0.1772 | 0.00063108 | 286.9598 | 6.3938 | 284.8285 | 1.0217 | 0.022764 | 1.0219 | 0.022769
317.34 | 12.0031 | 0.013692 | 0.0104 | 280.9506 | 292.9537 | -0.2074 | -0.00073864 | 286.9521 | 6.0015 | 284.9516 | 1.0216 | 0.021367 | 1.0219 | 0.021372
317.36 | 10.9047 | 0.013505 | 0.0095395 | 280.8538 | 291.7585 | -0.1106 | -0.00039389 | 286.3062 | 5.4524 | 284.4887 | 1.0193 | 0.019412 | 1.0196 | 0.019417
317.38 | 9.6234 | 0.013317 | 0.0084636 | 280.9206 | 290.544 | -0.1774 | -0.0006318 | 285.7323 | 4.8117 | 284.1284 | 1.0173 | 0.017131 | 1.0175 | 0.017135
317.4 | 8.2112 | 0.012942 | 0.0074595 | 281.3346 | 289.5458 | -0.5914 | -0.0021062 | 285.4402 | 4.1056 | 284.0717 | 1.0163 | 0.014617 | 1.0165 | 0.014621
317.42 | 6.8514 | 0.012567 | 0.0065987 | 281.5173 | 288.3687 | -0.7741 | -0.0027569 | 284.943 | 3.4257 | 283.8011 | 1.0145 | 0.012197 | 1.0147 | 0.012199
317.44 | 5.2562 | 0.012379 | 0.005738 | 281.5647 | 286.8209 | -0.8215 | -0.0029257 | 284.1928 | 2.6281 | 283.3168 | 1.0118 | 0.0093569 | 1.0121 | 0.0093591
317.46 | 3.478 | 0.012004 | 0.0048773 | 281.8749 | 285.3529 | -1.1317 | -0.0040305 | 283.6139 | 1.739 | 283.0342 | 1.0098 | 0.0061914 | 1.01 | 0.0061929
317.48 | 1.6998 | 0.011817 | 0.0040166 | 281.7764 | 283.4762 | -1.0332 | -0.0036797 | 282.6263 | 0.84989 | 282.343 | 1.0062 | 0.0030259 | 1.0065 | 0.0030266
317.5 | -0.052301 | 0.011254 | 0.0032276 | 281.8726 | 281.8203 | -1.1294 | -0.0040223 | 281.8464 | -0.02615 | 281.8552 | 1.0035 | -9.31e-05 | 1.0037 | -9.31e-05
317.52 | -1.8305 | 0.011254 | 0.0024387 | 281.96 | 280.1295 | -1.2168 | -0.0043335 | 281.0447 | -0.91527 | 281.3498 | 1.0006 | -0.0032586 | 1.0008 | -0.0032594
317.54 | -3.5565 | 0.010504 | 0.0016497 | 281.8151 | 278.2586 | -1.0719 | -0.0038175 | 280.0369 | -1.7782 | 280.6296 | 0.99702 | -0.0063311 | 0.99725 | -0.0063325
317.56 | -5.1516 | 0.010316 | 0.00071725 | 281.9113 | 276.7597 | -1.1681 | -0.0041601 | 279.3355 | -2.5758 | 280.1941 | 0.99452 | -0.0091707 | 0.99475 | -0.0091729
317.58 | -6.773 | 0.0097534 | -7.1726e-05 | 281.6294 | 274.8564 | -0.8862 | -0.0031561 | 278.2429 | -3.3865 | 279.3717 | 0.99063 | -0.012057 | 0.99086 | -0.01206
317.6 | -8.3159 | 0.0095658 | -0.00078898 | 281.7504 | 273.4345 | -1.0072 | -0.0035871 | 277.5925 | -4.1579 | 278.9784 | 0.98832 | -0.014804 | 0.98855 | -0.014807
317.62 | -9.6234 | 0.0091907 | -0.0015062 | 281.6948 | 272.0714 | -0.9516 | -0.003389 | 276.8831 | -4.8117 | 278.487 | 0.98579 | -0.017131 | 0.98602 | -0.017135
317.64 | -10.7217 | 0.0090031 | -0.00208 | 281.8266 | 271.1049 | -1.0834 | -0.0038584 | 276.4658 | -5.3608 | 278.2527 | 0.98431 | -0.019086 | 0.98453 | -0.019091
317.66 | -11.7939 | 0.0084405 | -0.0026538 | 281.7238 | 269.9299 | -0.9806 | -0.0034923 | 275.8269 | -5.8969 | 277.7925 | 0.98203 | -0.020995 | 0.98226 | -0.021
317.68 | -12.4999 | 0.0082529 | -0.0031559 | 282.341 | 269.8411 | -0.5978 | -0.002129 | 276.091 | -6.25 | 278.1744 | 0.98297 | -0.022252 | 0.9832 | -0.022257
317.7 | -13.2321 | 0.0080653 | -0.0035863 | 281.3364 | 268.1043 | -0.5932 | -0.0021126 | 274.7203 | -6.6161 | 276.9257 | 0.97809 | -0.023555 | 0.97832 | -0.023561
317.72 | -13.6505 | 0.0078778 | -0.0038732 | 281.2203 | 267.5698 | -0.4771 | -0.0016992 | 274.395 | -6.8253 | 276.6701 | 0.97693 | -0.0243 | 0.97716 | -0.024306
317.74 | -13.9382 | 0.0078778 | -0.0040166 | 280.8768 | 266.9386 | -0.1336 | -0.00047581 | 273.9077 | -6.9691 | 276.2307 | 0.9752 | -0.024812 | 0.97542 | -0.024818
317.76 | -13.9121 | 0.0076902 | -0.0040884 | 281.1039 | 267.1918 | -0.3607 | -0.0012846 | 274.1479 | -6.956 | 276.4665 | 0.97605 | -0.024766 | 0.97628 | -0.024771
317.78 | -13.6767 | 0.0076902 | -0.0039449 | 280.7936 | 267.1169 | -0.0504 | -0.0001795 | 273.9553 | -6.8383 | 276.2347 | 0.97537 | -0.024347 | 0.97559 | -0.024352
317.8 | -13.2844 | 0.0076902 | -0.0035863 | 280.705 | 267.4206 | 0.0382 | 0.00013605 | 274.0628 | -6.6422 | 276.2769 | 0.97575 | -0.023648 | 0.97598 | -0.023654
317.82 | -12.683 | 0.0076902 | -0.0029407 | 280.5817 | 267.8987 | 0.1615 | 0.00057517 | 274.2402 | -6.3415 | 276.354 | 0.97638 | -0.022578 | 0.97661 | -0.022583
317.84 | -11.7154 | 0.0076902 | -0.0022235 | 280.4147 | 268.6993 | 0.3285 | 0.0011699 | 274.557 | -5.8577 | 276.5096 | 0.97751 | -0.020855 | 0.97774 | -0.02086
317.86 | -10.9047 | 0.0076902 | -0.0013628 | 280.7274 | 269.8227 | 1.0158 | 0.0036177 | 275.275 | -5.4524 | 277.0925 | 0.98007 | -0.019412 | 0.98029 | -0.019417
317.88 | -9.728 | 0.0078778 | -0.00043035 | 279.6191 | 269.8911 | 1.1241 | 0.0040034 | 274.7551 | -4.864 | 276.3764 | 0.97821 | -0.017317 | 0.97844 | -0.017321
317.9 | -8.342 | 0.0084405 | 0.0005738 | 280.6071 | 272.2651 | 1.1361 | 0.0040461 | 276.4361 | -4.171 | 277.8264 | 0.9842 | -0.01485 | 0.98443 | -0.014854
317.92 | -6.8514 | 0.008628 | 0.001578 | 279.4969 | 272.6455 | 1.2463 | 0.0044386 | 276.0712 | -3.4257 | 277.2131 | 0.9829 | -0.012197 | 0.98313 | -0.012199
317.94 | -5.1255 | 0.0091907 | 0.0025821 | 279.3219 | 274.1964 | 1.4213 | 0.0050618 | 276.7592 | -2.5627 | 277.6134 | 0.98535 | -0.0091242 | 0.98558 | -0.0091263
317.96 | -3.4519 | 0.0093783 | 0.0034428 | 279.2194 | 275.7675 | 1.5238 | 0.0054269 | 277.4935 | -1.7259 | 278.0688 | 0.98796 | -0.0061449 | 0.98819 | -0.0061463
317.98 | -1.8305 | 0.0097534 | 0.0042318 | 279.4927 | 277.6622 | 1.2505 | 0.0044536 | 278.5774 | -0.91527 | 278.8825 | 0.99182 | -0.0032586 | 0.99205 | -0.0032594
318 | 0.052301 | 0.010316 | 0.0051642 | 279.699 | 279.7513 | 1.0442 | 0.0037188 | 279.7252 | 0.02615 | 279.7164 | 0.99591 | 9.3104e-05 | 0.99614 | 9.3126e-05
318.02 | 1.7782 | 0.010504 | 0.0059532 | 279.3461 | 281.1243 | 1.3971 | 0.0049757 | 280.2352 | 0.88912 | 279.9388 | 0.99773 | 0.0031655 | 0.99796 | 0.0031663
318.04 | 3.5565 | 0.011066 | 0.0068139 | 279.4767 | 283.0332 | 1.2665 | 0.0045105 | 281.2549 | 1.7782 | 280.6622 | 1.0014 | 0.0063311 | 1.0016 | 0.0063325
318.06 | 5.0732 | 0.011254 | 0.0076746 | 279.709 | 284.7822 | 1.0342 | 0.0036832 | 282.2456 | 2.5366 | 281.4001 | 1.0049 | 0.0090311 | 1.0051 | 0.0090332
318.08 | 6.773 | 0.012004 | 0.0084636 | 279.686 | 286.459 | 1.0572 | 0.0037651 | 283.0725 | 3.3865 | 281.9437 | 1.0078 | 0.012057 | 1.0081 | 0.01206
318.1 | 8.2897 | 0.012192 | 0.0092526 | 279.6884 | 287.9781 | 1.0548 | 0.0037566 | 283.8333 | 4.1449 | 282.4516 | 1.0105 | 0.014757 | 1.0108 | 0.01476
318.12 | 9.5449 | 0.013505 | 0.0099698 | 279.7783 | 289.3232 | 0.9649 | 0.0034364 | 284.5508 | 4.7725 | 282.9599 | 1.0131 | 0.016991 | 1.0133 | 0.016995
318.14 | 10.7217 | 0.013505 | 0.010544 | 279.8922 | 290.6139 | 0.851 | 0.0030308 | 285.253 | 5.3608 | 283.4661 | 1.0156 | 0.019086 | 1.0158 | 0.019091
318.16 | 11.82 | 0.013505 | 0.011046 | 279.7322 | 291.5522 | 1.011 | 0.0036006 | 285.6422 | 5.91 | 283.6722 | 1.017 | 0.021041 | 1.0172 | 0.021046
318.18 | 12.8137 | 0.013505 | 0.011548 | 280.0927 | 292.9064 | 0.6505 | 0.0023167 | 286.4996 | 6.4069 | 284.3639 | 1.02 | 0.02281 | 1.0203 | 0.022816
318.2 | 13.4675 | 0.013505 | 0.011906 | 280.1746 | 293.6421 | 0.5686 | 0.002025 | 286.9083 | 6.7337 | 284.6638 | 1.0215 | 0.023974 | 1.0217 | 0.02398
318.22 | 13.8859 | 0.013692 | 0.012122 | 280.2303 | 294.1162 | 0.5129 | 0.0018267 | 287.1733 | 6.943 | 284.8589 | 1.0224 | 0.024719 | 1.0227 | 0.024725
318.24 | 13.9905 | 0.01388 | 0.012337 | 280.5269 | 294.5174 | 0.2163 | 0.00077034 | 287.5222 | 6.9953 | 285.1904 | 1.0237 | 0.024905 | 1.0239 | 0.024911
318.26 | 14.0167 | 0.01388 | 0.012337 | 280.3588 | 294.3755 | 0.3844 | 0.001369 | 287.3671 | 7.0083 | 285.031 | 1.0231 | 0.024952 | 1.0234 | 0.024958
318.28 | 13.729 | 0.01388 | 0.012122 | 280.4788 | 294.2078 | 0.2644 | 0.00094164 | 287.3433 | 6.8645 | 285.0551 | 1.023 | 0.02444 | 1.0233 | 0.024445
318.3 | 13.3367 | 0.01388 | 0.011835 | 280.5614 | 293.8981 | 0.1818 | 0.00064747 | 287.2298 | 6.6684 | 285.007 | 1.0226 | 0.023742 | 1.0229 | 0.023747
318.32 | 12.7353 | 0.01388 | 0.011189 | 280.5617 | 293.297 | 0.1815 | 0.0006464 | 286.9293 | 6.3676 | 284.8068 | 1.0216 | 0.022671 | 1.0218 | 0.022676
318.34 | 11.8723 | 0.01388 | 0.0104 | 280.9179 | 292.7902 | -0.1747 | -0.00062218 | 286.8541 | 5.9362 | 284.8753 | 1.0213 | 0.021135 | 1.0215 | 0.02114
318.36 | 11.0093 | 0.013692 | 0.0095395 | 281.3162 | 292.3255 | -0.573 | -0.0020407 | 286.8209 | 5.5047 | 284.986 | 1.0212 | 0.019598 | 1.0214 | 0.019603
318.38 | 9.6495 | 0.013505 | 0.0084636 | 281.4184 | 291.0679 | -0.6752 | -0.0024047 | 286.2432 | 4.8248 | 284.6349 | 1.0191 | 0.017178 | 1.0194 | 0.017182
318.4 | 8.3159 | 0.01313 | 0.0075312 | 281.477 | 289.7929 | -0.7338 | -0.0026134 | 285.6349 | 4.1579 | 284.249 | 1.017 | 0.014804 | 1.0172 | 0.014807
318.42 | 6.8514 | 0.012754 | 0.0066705 | 281.92 | 288.7714 | -1.1768 | -0.0041911 | 285.3457 | 3.4257 | 284.2038 | 1.0159 | 0.012197 | 1.0162 | 0.012199
318.44 | 5.0993 | 0.012567 | 0.005738 | 281.817 | 286.9163 | -1.0738 | -0.0038243 | 284.3667 | 2.5497 | 283.5168 | 1.0124 | 0.0090776 | 1.0127 | 0.0090797
318.46 | 3.4519 | 0.012004 | 0.0048773 | 281.8003 | 285.2522 | -1.0571 | -0.0037648 | 283.5262 | 1.7259 | 282.9509 | 1.0094 | 0.0061449 | 1.0097 | 0.0061463
318.48 | 1.5952 | 0.011629 | 0.0039449 | 281.7353 | 283.3305 | -0.9921 | -0.0035333 | 282.5329 | 0.79759 | 282.267 | 1.0059 | 0.0028397 | 1.0061 | 0.0028403
318.5 | -0.02615 | 0.011442 | 0.0032276 | 281.6799 | 281.6537 | -0.9367 | -0.003336 | 281.6668 | -0.013075 | 281.6712 | 1.0028 | -4.6552e-05 | 1.0031 | -4.6563e-05
318.52 | -1.7259 | 0.010691 | 0.0023669 | 281.5411 | 279.8152 | -0.7979 | -0.0028417 | 280.6781 | -0.86297 | 280.9658 | 0.9993 | -0.0030724 | 0.99954 | -0.0030731
318.54 | -3.6611 | 0.010504 | 0.0015062 | 281.5403 | 277.8792 | -0.7971 | -0.0028388 | 279.7098 | -1.8305 | 280.3199 | 0.99586 | -0.0065173 | 0.99609 | -0.0065188
318.56 | -5.1516 | 0.010504 | 0.00071725 | 281.9606 | 276.809 | -1.2174 | -0.0043357 | 279.3848 | -2.5758 | 280.2434 | 0.9947 | -0.0091707 | 0.99493 | -0.0091729
318.58 | -6.8253 | 0.009941 | -7.1726e-05 | 281.983 | 275.1577 | -1.2398 | -0.0044154 | 278.5704 | -3.4126 | 279.7079 | 0.9918 | -0.01215 | 0.99203 | -0.012153
318.6 | -8.3159 | 0.0097534 | -0.00078898 | 282.1888 | 273.8729 | -1.4456 | -0.0051484 | 278.0309 | -4.1579 | 279.4168 | 0.98988 | -0.014804 | 0.99011 | -0.014807
318.62 | -9.5972 | 0.0090031 | -0.0015062 | 282.0219 | 272.4247 | -1.2787 | -0.004554 | 277.2233 | -4.7986 | 278.8228 | 0.987 | -0.017085 | 0.98723 | -0.017089
318.64 | -10.8263 | 0.0088156 | -0.0021518 | 281.5838 | 270.7575 | -0.8406 | -0.0029937 | 276.1707 | -5.4131 | 277.975 | 0.98325 | -0.019273 | 0.98348 | -0.019277
318.66 | -11.7677 | 0.008628 | -0.0027256 | 281.6116 | 269.8439 | -0.8684 | -0.0030927 | 275.7277 | -5.8839 | 277.689 | 0.98168 | -0.020948 | 0.98191 | -0.020953
318.68 | -12.683 | 0.0082529 | -0.0032276 | 281.3165 | 268.6335 | -0.5733 | -0.0020418 | 274.975 | -6.3415 | 277.0888 | 0.979 | -0.022578 | 0.97923 | -0.022583
318.7 | -13.2583 | 0.0080653 | -0.003658 | 281.1901 | 267.9318 | -0.4469 | -0.0015916 | 274.561 | -6.6291 | 276.7707 | 0.97752 | -0.023602 | 0.97775 | -0.023607
318.72 | -13.729 | 0.0078778 | -0.0038732 | 281.0964 | 267.3674 | -0.3532 | -0.0012579 | 274.2319 | -6.8645 | 276.5201 | 0.97635 | -0.02444 | 0.97658 | -0.024445
318.74 | -13.7551 | 0.0076902 | -0.0040884 | 281.1299 | 267.3748 | -0.3867 | -0.0013772 | 274.2523 | -6.8776 | 276.5449 | 0.97642 | -0.024486 | 0.97665 | -0.024492
318.76 | -13.9905 | 0.0076902 | -0.0041601 | 281.1747 | 267.1842 | -0.4315 | -0.0015368 | 274.1794 | -6.9953 | 276.5112 | 0.97617 | -0.024905 | 0.97639 | -0.024911
318.78 | -13.6244 | 0.0075026 | -0.0040166 | 280.6984 | 267.074 | 0.0448 | 0.00015955 | 273.8862 | -6.8122 | 276.1569 | 0.97512 | -0.024254 | 0.97535 | -0.024259
318.8 | -13.2844 | 0.0075026 | -0.003658 | 280.7949 | 267.5105 | -0.0517 | -0.00018412 | 274.1527 | -6.6422 | 276.3668 | 0.97607 | -0.023648 | 0.9763 | -0.023654
318.82 | -12.7091 | 0.0075026 | -0.0030125 | 280.4656 | 267.7565 | 0.2776 | 0.00098865 | 274.111 | -6.3546 | 276.2292 | 0.97592 | -0.022624 | 0.97615 | -0.02263
318.84 | -11.8723 | 0.0076902 | -0.0022952 | 280.4788 | 268.6065 | 0.2644 | 0.00094164 | 274.5426 | -5.9362 | 276.5214 | 0.97746 | -0.021135 | 0.97769 | -0.02114
318.86 | -10.7217 | 0.0078778 | -0.0014345 | 280.0905 | 269.3688 | 0.6527 | 0.0023245 | 274.7297 | -5.3608 | 276.5166 | 0.97812 | -0.019086 | 0.97835 | -0.019091
318.88 | -9.7541 | 0.0080653 | -0.00043035 | 279.8141 | 270.06 | 0.9291 | 0.0033089 | 274.937 | -4.8771 | 276.5627 | 0.97886 | -0.017364 | 0.97909 | -0.017368
318.9 | -8.2374 | 0.0084405 | 0.0005738 | 279.7162 | 271.4788 | 1.027 | 0.0036576 | 275.5975 | -4.1187 | 276.9704 | 0.98121 | -0.014664 | 0.98144 | -0.014667
318.92 | -6.6945 | 0.008628 | 0.0016497 | 279.4108 | 272.7163 | 1.3324 | 0.0047452 | 276.0635 | -3.3473 | 277.1793 | 0.98287 | -0.011917 | 0.9831 | -0.01192
318.94 | -5.1778 | 0.0090031 | 0.0025821 | 279.689 | 274.5112 | 1.0542 | 0.0037544 | 277.1001 | -2.5889 | 277.9631 | 0.98656 | -0.0092173 | 0.98679 | -0.0092194
318.96 | -3.3996 | 0.0093783 | 0.0033711 | 279.3394 | 275.9398 | 1.4038 | 0.0049995 | 277.6396 | -1.6998 | 278.2062 | 0.98848 | -0.0060518 | 0.98871 | -0.0060532
318.98 | -1.7521 | 0.009941 | 0.0041601 | 279.2554 | 277.5033 | 1.4878 | 0.0052987 | 278.3794 | -0.87604 | 278.6714 | 0.99112 | -0.003119 | 0.99135 | -0.0031197
319 | 0.078451 | 0.010316 | 0.0050925 | 279.4504 | 279.5289 | 1.2928 | 0.0046042 | 279.4896 | 0.039226 | 279.4766 | 0.99507 | 0.00013966 | 0.9953 | 0.00013969
319.02 | 1.7521 | 0.010691 | 0.0059532 | 279.2169 | 280.969 | 1.5263 | 0.0054358 | 280.0929 | 0.87604 | 279.8009 | 0.99722 | 0.003119 | 0.99745 | 0.0031197
319.04 | 3.3734 | 0.010879 | 0.0067422 | 279.4435 | 282.8169 | 1.2997 | 0.0046288 | 281.1302 | 1.6867 | 280.568 | 1.0009 | 0.0060052 | 1.0011 | 0.0060066
319.06 | 5.0209 | 0.011442 | 0.0076029 | 279.4386 | 284.4595 | 1.3046 | 0.0046462 | 281.949 | 2.5104 | 281.1122 | 1.0038 | 0.008938 | 1.0041 | 0.0089401
319.08 | 6.6161 | 0.011817 | 0.0083919 | 279.6143 | 286.2304 | 1.1289 | 0.0040205 | 282.9223 | 3.308 | 281.8197 | 1.0073 | 0.011778 | 1.0075 | 0.01178
319.1 | 8.1328 | 0.012379 | 0.0091091 | 279.5131 | 287.6459 | 1.2301 | 0.0043809 | 283.5795 | 4.0664 | 282.224 | 1.0096 | 0.014478 | 1.0099 | 0.014481
319.12 | 9.4926 | 0.012567 | 0.0098981 | 279.9626 | 289.4552 | 0.7806 | 0.00278 | 284.7089 | 4.7463 | 283.1268 | 1.0137 | 0.016898 | 1.0139 | 0.016902
319.14 | 10.7217 | 0.012754 | 0.010544 | 279.7522 | 290.4739 | 0.991 | 0.0035294 | 285.113 | 5.3608 | 283.3261 | 1.0151 | 0.019086 | 1.0153 | 0.019091
319.16 | 11.7416 | 0.01313 | 0.011117 | 280.0618 | 291.8034 | 0.6814 | 0.0024268 | 285.9326 | 5.8708 | 283.9757 | 1.018 | 0.020902 | 1.0182 | 0.020907
319.18 | 12.7091 | 0.013317 | 0.011548 | 279.7985 | 292.5076 | 0.9447 | 0.0033645 | 286.1531 | 6.3546 | 284.0349 | 1.0188 | 0.022624 | 1.019 | 0.02263
319.2 | 13.206 | 0.013692 | 0.011835 | 280.2182 | 293.4242 | 0.525 | 0.0018697 | 286.8212 | 6.603 | 284.6202 | 1.0212 | 0.023509 | 1.0214 | 0.023514
319.22 | 13.7551 | 0.013692 | 0.012122 | 280.0827 | 293.8378 | 0.6605 | 0.0023523 | 286.9603 | 6.8776 | 284.6677 | 1.0217 | 0.024486 | 1.0219 | 0.024492
319.24 | 13.8859 | 0.01388 | 0.012265 | 280.5233 | 294.4092 | 0.2199 | 0.00078316 | 287.4663 | 6.943 | 285.1519 | 1.0235 | 0.024719 | 1.0237 | 0.024725
319.26 | 13.8336 | 0.014067 | 0.012337 | 280.2922 | 294.1258 | 0.451 | 0.0016062 | 287.209 | 6.9168 | 284.9034 | 1.0226 | 0.024626 | 1.0228 | 0.024632
319.28 | 13.729 | 0.014067 | 0.012193 | 280.4943 | 294.2233 | 0.2489 | 0.00088644 | 287.3588 | 6.8645 | 285.0706 | 1.0231 | 0.02444 | 1.0233 | 0.024445
319.3 | 13.3367 | 0.014067 | 0.011763 | 280.6494 | 293.9861 | 0.0938 | 0.00033406 | 287.3178 | 6.6684 | 285.095 | 1.0229 | 0.023742 | 1.0232 | 0.023747
319.32 | 12.7353 | 0.014067 | 0.011261 | 280.8456 | 293.5809 | -0.1024 | -0.00036469 | 287.2132 | 6.3676 | 285.0907 | 1.0226 | 0.022671 | 1.0228 | 0.022676
319.34 | 12.0292 | 0.014067 | 0.010472 | 281.2886 | 293.3178 | -0.5454 | -0.0019424 | 287.3032 | 6.0146 | 285.2983 | 1.0229 | 0.021414 | 1.0231 | 0.021419
319.36 | 10.957 | 0.013692 | 0.0095395 | 281.4054 | 292.3624 | -0.6622 | -0.0023584 | 286.8839 | 5.4785 | 285.0577 | 1.0214 | 0.019505 | 1.0216 | 0.01951
319.38 | 9.728 | 0.013505 | 0.0084636 | 281.467 | 291.195 | -0.7238 | -0.0025778 | 286.331 | 4.864 | 284.7097 | 1.0194 | 0.017317 | 1.0197 | 0.017321
319.4 | 8.342 | 0.012942 | 0.0075312 | 281.6518 | 289.9938 | -0.9086 | -0.0032359 | 285.8228 | 4.171 | 284.4325 | 1.0176 | 0.01485 | 1.0179 | 0.014854
319.42 | 6.7991 | 0.012754 | 0.0065987 | 281.565 | 288.3641 | -0.8218 | -0.0029268 | 284.9646 | 3.3996 | 283.8314 | 1.0146 | 0.012104 | 1.0148 | 0.012106
319.44 | 5.2301 | 0.012567 | 0.005738 | 281.6439 | 286.874 | -0.9007 | -0.0032078 | 284.2589 | 2.615 | 283.3873 | 1.0121 | 0.0093104 | 1.0123 | 0.0093126
319.46 | 3.5042 | 0.012192 | 0.0048056 | 281.5786 | 285.0828 | -0.8354 | -0.0029752 | 283.3307 | 1.7521 | 282.7467 | 1.0087 | 0.006238 | 1.009 | 0.0062394
319.48 | 1.7259 | 0.011629 | 0.0040166 | 281.6845 | 283.4104 | -0.9413 | -0.0033524 | 282.5475 | 0.86297 | 282.2598 | 1.006 | 0.0030724 | 1.0062 | 0.0030731
319.5 | 0.052301 | 0.011442 | 0.0031559 | 281.3467 | 281.399 | -0.6035 | -0.0021493 | 281.3729 | 0.02615 | 281.3641 | 1.0018 | 9.3104e-05 | 1.002 | 9.3126e-05
319.52 | -1.7782 | 0.010879 | 0.0023669 | 281.3419 | 279.5637 | -0.5987 | -0.0021322 | 280.4528 | -0.88912 | 280.7492 | 0.9985 | -0.0031655 | 0.99873 | -0.0031663
319.54 | -3.478 | 0.010504 | 0.0015062 | 281.706 | 278.228 | -0.9628 | -0.0034289 | 279.967 | -1.739 | 280.5467 | 0.99677 | -0.0061914 | 0.997 | -0.0061929
319.56 | -5.2039 | 0.010316 | 0.00064553 | 281.5798 | 276.3759 | -0.8366 | -0.0029795 | 278.9778 | -2.602 | 279.8452 | 0.99325 | -0.0092638 | 0.99348 | -0.009266
319.58 | -6.6945 | 0.0097534 | -0.00014345 | 281.4528 | 274.7583 | -0.7096 | -0.0025272 | 278.1055 | -3.3473 | 279.2213 | 0.99014 | -0.011917 | 0.99037 | -0.01192
319.6 | -8.1589 | 0.0093783 | -0.00086071 | 281.6131 | 273.4542 | -0.8699 | -0.0030981 | 277.5336 | -4.0795 | 278.8935 | 0.98811 | -0.014524 | 0.98834 | -0.014528
319.62 | -9.5711 | 0.0091907 | -0.001578 | 281.4695 | 271.8984 | -0.7263 | -0.0025867 | 276.684 | -4.7855 | 278.2791 | 0.98508 | -0.017038 | 0.98531 | -0.017042
319.64 | -10.7217 | 0.0088156 | -0.0021518 | 281.4943 | 270.7726 | -0.7511 | -0.002675 | 276.1335 | -5.3608 | 277.9204 | 0.98312 | -0.019086 | 0.98335 | -0.019091
319.66 | -11.8985 | 0.0084405 | -0.0027256 | 281.4864 | 269.5879 | -0.7432 | -0.0026468 | 275.5372 | -5.9492 | 277.5202 | 0.981 | -0.021181 | 0.98123 | -0.021186
319.68 | -12.683 | 0.0082529 | -0.0032276 | 281.3539 | 268.6709 | -0.6107 | -0.002175 | 275.0124 | -6.3415 | 277.1262 | 0.97913 | -0.022578 | 0.97936 | -0.022583
319.7 | -13.4152 | 0.0080653 | -0.003658 | 281.2203 | 267.8051 | -0.4771 | -0.0016992 | 274.5127 | -6.7076 | 276.7486 | 0.97735 | -0.023881 | 0.97758 | -0.023887
319.72 | -13.7551 | 0.0078778 | -0.0039449 | 281.2989 | 267.5438 | -0.5557 | -0.0019791 | 274.4213 | -6.8776 | 276.7139 | 0.97703 | -0.024486 | 0.97725 | -0.024492
319.74 | -14.0167 | 0.0075026 | -0.0040884 | 281.2871 | 267.2704 | -0.5439 | -0.0019371 | 274.2788 | -7.0083 | 276.6149 | 0.97652 | -0.024952 | 0.97675 | -0.024958
319.76 | -14.0167 | 0.0075026 | -0.0042318 | 280.7452 | 266.7285 | -0.002 | -7.1228e-06 | 273.7369 | -7.0083 | 276.073 | 0.97459 | -0.024952 | 0.97482 | -0.024958
319.78 | -13.8336 | 0.0075026 | -0.0040166 | 280.8707 | 267.0371 | -0.1275 | -0.00045408 | 273.9539 | -6.9168 | 276.2595 | 0.97536 | -0.024626 | 0.97559 | -0.024632
319.8 | -13.4413 | 0.0075026 | -0.003658 | 280.4598 | 267.0185 | 0.2834 | 0.0010093 | 273.7391 | -6.7207 | 275.9794 | 0.9746 | -0.023928 | 0.97482 | -0.023933
319.82 | -12.7353 | 0.0075026 | -0.0030125 | 280.1843 | 267.449 | 0.5589 | 0.00199 | 273.8167 | -6.3676 | 275.9392 | 0.97487 | -0.022671 | 0.9751 | -0.022676
319.84 | -11.8723 | 0.0075026 | -0.0023669 | 279.9705 | 268.0982 | 0.7727 | 0.0027519 | 274.0343 | -5.9362 | 276.0131 | 0.97565 | -0.021135 | 0.97588 | -0.02114
319.86 | -10.9047 | 0.0076902 | -0.0014345 | 279.692 | 268.7873 | 1.0512 | 0.0037438 | 274.2396 | -5.4524 | 276.0571 | 0.97638 | -0.019412 | 0.97661 | -0.019417
319.88 | -9.7018 | 0.0082529 | -0.00043035 | 279.5862 | 269.8844 | 1.157 | 0.0041206 | 274.7353 | -4.8509 | 276.3523 | 0.97814 | -0.017271 | 0.97837 | -0.017275
319.9 | -8.342 | 0.0084405 | 0.0005738 | 279.6545 | 271.3125 | 1.0887 | 0.0038773 | 275.4835 | -4.171 | 276.8738 | 0.98081 | -0.01485 | 0.98104 | -0.014854
319.92 | -6.773 | 0.008628 | 0.0016497 | 279.6617 | 272.8887 | 1.0815 | 0.0038517 | 276.2752 | -3.3865 | 277.404 | 0.98363 | -0.012057 | 0.98386 | -0.01206
319.94 | -5.1778 | 0.0091907 | 0.0025821 | 279.7044 | 274.5266 | 1.0388 | 0.0036996 | 277.1155 | -2.5889 | 277.9785 | 0.98662 | -0.0092173 | 0.98685 | -0.0092194
319.96 | -3.5826 | 0.0095658 | 0.0033711 | 279.4655 | 275.8829 | 1.2777 | 0.0045504 | 277.6742 | -1.7913 | 278.2713 | 0.98861 | -0.0063776 | 0.98884 | -0.0063791
319.98 | -1.8567 | 0.0097534 | 0.0042318 | 279.5439 | 277.6872 | 1.1993 | 0.0042712 | 278.6156 | -0.92834 | 278.925 | 0.99196 | -0.0033052 | 0.99219 | -0.003306
320 | -0.078451 | 0.010504 | 0.0051642 | 279.5342 | 279.4557 | 1.209 | 0.0043058 | 279.495 | -0.039226 | 279.508 | 0.99509 | -0.00014 | 0.99532 | -0.00014
320.02 | 1.7782 | 0.010879 | 0.0060249 | 279.7096 | 281.4878 | 1.0336 | 0.0036811 | 280.5987 | 0.88912 | 280.3023 | 0.99902 | 0.0031655 | 0.99925 | 0.0031663
320.04 | 3.5303 | 0.011254 | 0.0068856 | 279.7462 | 283.2765 | 0.997 | 0.0035507 | 281.5114 | 1.7652 | 280.923 | 1.0023 | 0.0062845 | 1.0025 | 0.006286
320.06 | 5.2562 | 0.011629 | 0.0076746 | 279.8647 | 285.1209 | 0.8785 | 0.0031287 | 282.4928 | 2.6281 | 281.6168 | 1.0058 | 0.0093569 | 1.006 | 0.0093591
320.08 | 6.773 | 0.012004 | 0.0084636 | 279.9916 | 286.7646 | 0.7516 | 0.0026768 | 283.3781 | 3.3865 | 282.2493 | 1.0089 | 0.012057 | 1.0092 | 0.01206
320.1 | 8.2374 | 0.012379 | 0.0093243 | 279.7211 | 287.9585 | 1.0221 | 0.0036401 | 283.8398 | 4.1187 | 282.4669 | 1.0106 | 0.014664 | 1.0108 | 0.014667
320.12 | 9.6495 | 0.012567 | 0.0099698 | 279.8365 | 289.486 | 0.9067 | 0.0032291 | 284.6613 | 4.8248 | 283.053 | 1.0135 | 0.017178 | 1.0137 | 0.017182
320.14 | 10.7217 | 0.01313 | 0.010544 | 279.8868 | 290.6085 | 0.8564 | 0.00305 | 285.2476 | 5.3608 | 283.4607 | 1.0156 | 0.019086 | 1.0158 | 0.019091
320.16 | 11.6893 | 0.013317 | 0.011046 | 279.6503 | 291.3396 | 1.0929 | 0.0038923 | 285.4949 | 5.8446 | 283.5467 | 1.0165 | 0.020809 | 1.0167 | 0.020814
320.18 | 12.683 | 0.013505 | 0.011548 | 280.0664 | 292.7494 | 0.6768 | 0.0024104 | 286.4079 | 6.3415 | 284.2941 | 1.0197 | 0.022578 | 1.0199 | 0.022583
320.2 | 13.2321 | 0.013505 | 0.011906 | 280.0476 | 293.2797 | 0.6956 | 0.0024773 | 286.6637 | 6.6161 | 284.4583 | 1.0206 | 0.023555 | 1.0209 | 0.023561
320.22 | 13.729 | 0.013692 | 0.012122 | 280.0425 | 293.7715 | 0.7007 | 0.0024955 | 286.907 | 6.8645 | 284.6188 | 1.0215 | 0.02444 | 1.0217 | 0.024445
320.24 | 13.9644 | 0.01388 | 0.012265 | 280.3796 | 294.344 | 0.3636 | 0.0012949 | 287.3618 | 6.9822 | 285.0344 | 1.0231 | 0.024859 | 1.0233 | 0.024865
320.26 | 13.8859 | 0.01388 | 0.012337 | 280.4921 | 294.378 | 0.2511 | 0.00089427 | 287.4351 | 6.943 | 285.1207 | 1.0234 | 0.024719 | 1.0236 | 0.024725
320.28 | 13.8075 | 0.01388 | 0.012122 | 280.6954 | 294.5029 | 0.0478 | 0.00017024 | 287.5991 | 6.9037 | 285.2979 | 1.0239 | 0.024579 | 1.0242 | 0.024585
320.3 | 13.3106 | 0.01388 | 0.011763 | 280.8085 | 294.1191 | -0.0653 | -0.00023256 | 287.4638 | 6.6553 | 285.2454 | 1.0235 | 0.023695 | 1.0237 | 0.0237
320.32 | 12.683 | 0.01388 | 0.011189 | 281.0068 | 293.6898 | -0.2636 | -0.00093879 | 287.3483 | 6.3415 | 285.2345 | 1.0231 | 0.022578 | 1.0233 | 0.022583
320.34 | 11.8723 | 0.01388 | 0.0104 | 281.0219 | 292.8942 | -0.2787 | -0.00099257 | 286.9581 | 5.9362 | 284.9793 | 1.0217 | 0.021135 | 1.0219 | 0.02114
320.36 | 10.8786 | 0.013692 | 0.0094678 | 281.3277 | 292.2063 | -0.5845 | -0.0020817 | 286.767 | 5.4393 | 284.9539 | 1.021 | 0.019366 | 1.0212 | 0.01937
320.38 | 9.6495 | 0.013317 | 0.0083919 | 281.2877 | 290.9372 | -0.5445 | -0.0019392 | 286.1125 | 4.8248 | 284.5042 | 1.0187 | 0.017178 | 1.0189 | 0.017182
320.4 | 8.2374 | 0.01313 | 0.0074595 | 281.4637 | 289.7011 | -0.7205 | -0.002566 | 285.5824 | 4.1187 | 284.2095 | 1.0168 | 0.014664 | 1.017 | 0.014667
320.42 | 6.7468 | 0.012567 | 0.006527 | 281.5472 | 288.294 | -0.804 | -0.0028634 | 284.9206 | 3.3734 | 283.7961 | 1.0144 | 0.01201 | 1.0146 | 0.012013
320.44 | 4.9947 | 0.012379 | 0.0056663 | 281.5641 | 286.5588 | -0.8209 | -0.0029236 | 284.0615 | 2.4974 | 283.229 | 1.0113 | 0.0088914 | 1.0116 | 0.0088935
320.46 | 3.478 | 0.012192 | 0.0047339 | 281.4275 | 284.9055 | -0.6843 | -0.0024371 | 283.1665 | 1.739 | 282.5868 | 1.0082 | 0.0061914 | 1.0084 | 0.0061929
320.48 | 1.5952 | 0.011629 | 0.0039449 | 281.6395 | 283.2347 | -0.8963 | -0.0031921 | 282.4371 | 0.79759 | 282.1712 | 1.0056 | 0.0028397 | 1.0058 | 0.0028403
320.5 | -0.052301 | 0.011442 | 0.0030842 | 281.4045 | 281.3522 | -0.6613 | -0.0023552 | 281.3783 | -0.02615 | 281.3871 | 1.0018 | -9.3104e-05 | 1.002 | -9.3126e-05
320.52 | -1.7259 | 0.010691 | 0.0022952 | 281.4852 | 279.7593 | -0.742 | -0.0026426 | 280.6222 | -0.86297 | 280.9099 | 0.9991 | -0.0030724 | 0.99934 | -0.0030731
320.54 | -3.3996 | 0.010504 | 0.0014345 | 281.4741 | 278.0745 | -0.7309 | -0.002603 | 279.7743 | -1.6998 | 280.3409 | 0.99608 | -0.0060518 | 0.99632 | -0.0060532
320.56 | -5.0209 | 0.010316 | 0.0005738 | 281.6488 | 276.6279 | -0.9056 | -0.0032252 | 279.1384 | -2.5104 | 279.9752 | 0.99382 | -0.008938 | 0.99405 | -0.0089401
320.58 | -6.6422 | 0.0095658 | -0.00014345 | 281.4102 | 274.768 | -0.667 | -0.0023755 | 278.0891 | -3.3211 | 279.1961 | 0.99009 | -0.011824 | 0.99032 | -0.011827
320.6 | -8.1066 | 0.0091907 | -0.00093243 | 281.4235 | 273.3169 | -0.6803 | -0.0024228 | 277.3702 | -4.0533 | 278.7213 | 0.98753 | -0.014431 | 0.98776 | -0.014434
320.62 | -9.5972 | 0.0090031 | -0.001578 | 281.7399 | 272.1427 | -0.9967 | -0.0035497 | 276.9413 | -4.7986 | 278.5408 | 0.986 | -0.017085 | 0.98623 | -0.017089
320.64 | -10.6694 | 0.0088156 | -0.0022235 | 281.5578 | 270.8884 | -0.8146 | -0.0029011 | 276.2231 | -5.3347 | 278.0013 | 0.98344 | -0.018993 | 0.98367 | -0.018998
320.66 | -11.7677 | 0.0084405 | -0.0027973 | 281.4741 | 269.7064 | -0.7309 | -0.002603 | 275.5902 | -5.8839 | 277.5515 | 0.98119 | -0.020948 | 0.98142 | -0.020953
320.68 | -12.5261 | 0.0080653 | -0.0032994 | 282.3286 | 269.8025 | -0.5854 | -0.0020849 | 276.0656 | -6.263 | 278.1532 | 0.98288 | -0.022298 | 0.98311 | -0.022304
320.7 | -13.2583 | 0.0080653 | -0.0037297 | 282.1713 | 268.913 | -0.4281 | -0.0015246 | 275.5422 | -6.6291 | 277.7519 | 0.98102 | -0.023602 | 0.98125 | -0.023607
320.72 | -13.8075 | 0.0076902 | -0.0040166 | 282.2306 | 268.4231 | -0.4874 | -0.0017358 | 275.3269 | -6.9037 | 277.6281 | 0.98025 | -0.024579 | 0.98048 | -0.024585
320.74 | -13.9644 | 0.0076902 | -0.0041601 | 282.0646 | 268.1002 | -0.3214 | -0.0011446 | 275.0824 | -6.9822 | 277.4098 | 0.97938 | -0.024859 | 0.97961 | -0.024865
320.76 | -13.9382 | 0.0075026 | -0.0042318 | 281.7053 | 267.7671 | 0.0379 | 0.00013498 | 274.7362 | -6.9691 | 277.0592 | 0.97815 | -0.024812 | 0.97838 | -0.024818
320.78 | -13.7813 | 0.0075026 | -0.0040884 | 280.8635 | 267.0822 | -0.1203 | -0.00042844 | 273.9728 | -6.8907 | 276.2697 | 0.97543 | -0.024533 | 0.97566 | -0.024539
320.8 | -13.3367 | 0.0075026 | -0.0037297 | 280.5925 | 267.2558 | 0.1507 | 0.00053671 | 273.9241 | -6.6684 | 276.1469 | 0.97526 | -0.023742 | 0.97548 | -0.023747
320.82 | -12.7091 | 0.0075026 | -0.0030842 | 281.2838 | 268.5747 | 0.4594 | 0.0016361 | 274.9292 | -6.3546 | 277.0474 | 0.97883 | -0.022624 | 0.97906 | -0.02263
320.84 | -11.9246 | 0.0075026 | -0.0023669 | 281.3497 | 269.4251 | 0.3935 | 0.0014014 | 275.3874 | -5.9623 | 277.3748 | 0.98047 | -0.021228 | 0.98069 | -0.021233
320.86 | -10.957 | 0.0076902 | -0.0015062 | 279.7353 | 268.7783 | 1.0079 | 0.0035896 | 274.2568 | -5.4785 | 276.083 | 0.97644 | -0.019505 | 0.97667 | -0.01951
320.88 | -9.7541 | 0.0080653 | -0.00050208 | 279.6654 | 269.9113 | 1.0778 | 0.0038385 | 274.7883 | -4.8771 | 276.414 | 0.97833 | -0.017364 | 0.97856 | -0.017368
320.9 | -8.2636 | 0.0082529 | 0.00050208 | 279.5759 | 271.3123 | 1.1673 | 0.0041572 | 275.4441 | -4.1318 | 276.8214 | 0.98067 | -0.01471 | 0.9809 | -0.014714
320.92 | -6.773 | 0.0084405 | 0.0015062 | 279.2657 | 272.4927 | 1.4775 | 0.005262 | 275.8792 | -3.3865 | 277.008 | 0.98222 | -0.012057 | 0.98245 | -0.01206
320.94 | -5.0732 | 0.0090031 | 0.0024387 | 279.2061 | 274.1329 | 1.5371 | 0.0054743 | 276.6695 | -2.5366 | 277.515 | 0.98503 | -0.0090311 | 0.98526 | -0.0090332
320.96 | -3.5565 | 0.0091907 | 0.0032994 | 279.1271 | 275.5706 | 1.6161 | 0.0057556 | 277.3489 | -1.7782 | 277.9416 | 0.98745 | -0.0063311 | 0.98768 | -0.0063325
320.98 | -1.7521 | 0.0097534 | 0.0041601 | 279.2938 | 277.5417 | 1.4494 | 0.0051619 | 278.4178 | -0.87604 | 278.7098 | 0.99126 | -0.003119 | 0.99149 | -0.0031197
321 | -0.078451 | 0.010129 | 0.0049491 | 279.0991 | 279.0206 | 1.6441 | 0.0058553 | 279.0599 | -0.039226 | 279.0729 | 0.99354 | -0.00013966 | 0.99377 | -0.00013969
321.02 | 1.6736 | 0.010691 | 0.0058815 | 279.34 | 281.0136 | 1.4032 | 0.0049974 | 280.1768 | 0.83682 | 279.8979 | 0.99752 | 0.0029793 | 0.99775 | 0.00298
321.04 | 3.4257 | 0.011066 | 0.0067422 | 279.4516 | 282.8773 | 1.2916 | 0.0045999 | 281.1645 | 1.7129 | 280.5935 | 1.001 | 0.0060983 | 1.0013 | 0.0060997
321.06 | 5.1516 | 0.011629 | 0.0076029 | 279.4818 | 284.6334 | 1.2614 | 0.0044924 | 282.0576 | 2.5758 | 281.199 | 1.0042 | 0.0091707 | 1.0044 | 0.0091729
321.08 | 6.8253 | 0.011817 | 0.0083919 | 279.5695 | 286.3948 | 1.1737 | 0.00418 | 282.9821 | 3.4126 | 281.8446 | 1.0075 | 0.01215 | 1.0077 | 0.012153
321.1 | 8.2636 | 0.012192 | 0.0091091 | 279.5886 | 287.8521 | 1.1546 | 0.004112 | 283.7204 | 4.1318 | 282.3431 | 1.0101 | 0.01471 | 1.0104 | 0.014714
321.12 | 9.6495 | 0.012379 | 0.0098264 | 279.4008 | 289.0503 | 1.3424 | 0.0047809 | 284.2256 | 4.8248 | 282.6173 | 1.0119 | 0.017178 | 1.0122 | 0.017182
321.14 | 10.9047 | 0.012567 | 0.010472 | 279.6675 | 290.5722 | 1.0757 | 0.003831 | 285.1199 | 5.4524 | 283.3024 | 1.0151 | 0.019412 | 1.0154 | 0.019417
321.16 | 11.8462 | 0.012754 | 0.010974 | 279.4413 | 291.2875 | 1.3019 | 0.0046366 | 285.3644 | 5.9231 | 283.39 | 1.016 | 0.021088 | 1.0162 | 0.021093
321.18 | 12.7091 | 0.01313 | 0.011476 | 279.7208 | 292.4299 | 1.0224 | 0.0036412 | 286.0754 | 6.3546 | 283.9572 | 1.0185 | 0.022624 | 1.0188 | 0.02263
321.2 | 13.4152 | 0.013317 | 0.011763 | 279.6101 | 293.0253 | 1.1331 | 0.0040354 | 286.3177 | 6.7076 | 284.0818 | 1.0194 | 0.023881 | 1.0196 | 0.023887
321.22 | 13.6244 | 0.013505 | 0.01205 | 279.7075 | 293.3319 | 1.0357 | 0.0036886 | 286.5197 | 6.8122 | 284.249 | 1.0201 | 0.024254 | 1.0203 | 0.024259
321.24 | 13.9905 | 0.013692 | 0.012193 | 279.9971 | 293.9876 | 0.7461 | 0.0026572 | 286.9924 | 6.9953 | 284.6606 | 1.0218 | 0.024905 | 1.022 | 0.024911
321.26 | 14.069 | 0.013692 | 0.012193 | 279.8801 | 293.9491 | 0.8631 | 0.0030739 | 286.9146 | 7.0345 | 284.5698 | 1.0215 | 0.025045 | 1.0217 | 0.025051
321.28 | 13.7028 | 0.013692 | 0.01205 | 279.9142 | 293.617 | 0.829 | 0.0029524 | 286.7656 | 6.8514 | 284.4818 | 1.021 | 0.024393 | 1.0212 | 0.024399
321.3 | 13.389 | 0.013692 | 0.011691 | 280.3022 | 293.6912 | 0.441 | 0.0015706 | 286.9967 | 6.6945 | 284.7652 | 1.0218 | 0.023835 | 1.022 | 0.02384
321.32 | 12.683 | 0.013692 | 0.011046 | 280.2808 | 292.9638 | 0.4624 | 0.0016468 | 286.6223 | 6.3415 | 284.5085 | 1.0205 | 0.022578 | 1.0207 | 0.022583
321.34 | 11.82 | 0.013692 | 0.010328 | 280.8732 | 292.6932 | -0.13 | -0.00046299 | 286.7832 | 5.91 | 284.8132 | 1.021 | 0.021041 | 1.0213 | 0.021046
321.36 | 10.8001 | 0.013692 | 0.0094678 | 281.1263 | 291.9264 | -0.3831 | -0.0013644 | 286.5264 | 5.4001 | 284.7263 | 1.0201 | 0.019226 | 1.0204 | 0.01923
321.38 | 9.5711 | 0.013505 | 0.0084636 | 281.351 | 290.9221 | -0.6078 | -0.0021646 | 286.1365 | 4.7855 | 284.5414 | 1.0187 | 0.017038 | 1.019 | 0.017042
321.4 | 8.2897 | 0.012942 | 0.0074595 | 281.3657 | 289.6554 | -0.6225 | -0.002217 | 285.5106 | 4.1449 | 284.1289 | 1.0165 | 0.014757 | 1.0167 | 0.01476
321.42 | 6.6945 | 0.012754 | 0.0065987 | 281.2811 | 287.9756 | -0.5379 | -0.0019157 | 284.6284 | 3.3473 | 283.5126 | 1.0134 | 0.011917 | 1.0136 | 0.01192
321.44 | 5.1778 | 0.012379 | 0.0056663 | 281.328 | 286.5058 | -0.5848 | -0.0020827 | 283.9169 | 2.5889 | 283.0539 | 1.0108 | 0.0092173 | 1.0111 | 0.0092194
321.46 | 3.478 | 0.012004 | 0.0048056 | 281.3159 | 284.7939 | -0.5727 | -0.0020396 | 283.0549 | 1.739 | 282.4752 | 1.0078 | 0.0061914 | 1.008 | 0.0061929
321.48 | 1.6998 | 0.011817 | 0.0039449 | 281.5164 | 283.2162 | -0.7732 | -0.0027537 | 282.3663 | 0.84989 | 282.083 | 1.0053 | 0.0030259 | 1.0055 | 0.0030266
321.5 | -0.13075 | 0.011442 | 0.0030842 | 281.6808 | 281.55 | -0.9376 | -0.0033392 | 281.6154 | -0.065376 | 281.6372 | 1.0026 | -0.00023276 | 1.0029 | -0.00023281
321.52 | -1.6736 | 0.011066 | 0.0022952 | 281.5593 | 279.8857 | -0.8161 | -0.0029065 | 280.7225 | -0.83682 | 281.0014 | 0.99946 | -0.0029793 | 0.99969 | -0.00298
321.54 | -3.478 | 0.010504 | 0.0015062 | 281.5167 | 278.0387 | -0.7735 | -0.0027548 | 279.7777 | -1.739 | 280.3574 | 0.9961 | -0.0061914 | 0.99633 | -0.0061929
321.56 | -5.1516 | 0.010129 | 0.0005738 | 281.7957 | 276.6441 | -1.0525 | -0.0037484 | 279.2199 | -2.5758 | 280.0785 | 0.99411 | -0.0091707 | 0.99434 | -0.0091729
321.58 | -6.8776 | 0.0097534 | -0.00014345 | 281.0897 | 274.2121 | -0.3465 | -0.001234 | 277.6509 | -3.4388 | 278.7972 | 0.98852 | -0.012243 | 0.98876 | -0.012246
321.6 | -8.3159 | 0.0093783 | -0.00093243 | 281.6718 | 273.3559 | -0.9286 | -0.0033071 | 277.5139 | -4.1579 | 278.8998 | 0.98804 | -0.014804 | 0.98827 | -0.014807
321.62 | -9.5711 | 0.0091907 | -0.001578 | 281.4498 | 271.8787 | -0.7066 | -0.0025165 | 276.6643 | -4.7855 | 278.2594 | 0.98501 | -0.017038 | 0.98524 | -0.017042
321.64 | -10.8524 | 0.0088156 | -0.0022235 | 281.4667 | 270.6143 | -0.7235 | -0.0025767 | 276.0405 | -5.4262 | 277.8492 | 0.98279 | -0.019319 | 0.98302 | -0.019324
321.66 | -11.7939 | 0.0084405 | -0.0027256 | 281.3107 | 269.5168 | -0.5675 | -0.0020211 | 275.4138 | -5.8969 | 277.3794 | 0.98056 | -0.020995 | 0.98079 | -0.021
321.68 | -12.5784 | 0.0082529 | -0.0032276 | 281.2681 | 268.6897 | -0.5249 | -0.0018694 | 274.9789 | -6.2892 | 277.0753 | 0.97901 | -0.022392 | 0.97924 | -0.022397
321.7 | -13.2321 | 0.0078778 | -0.0037297 | 281.1979 | 267.9658 | -0.4547 | -0.0016194 | 274.5818 | -6.6161 | 276.7872 | 0.9776 | -0.023555 | 0.97783 | -0.023561
321.72 | -13.5982 | 0.0076902 | -0.0040166 | 281.0933 | 267.4951 | -0.3501 | -0.0012469 | 274.2942 | -6.7991 | 276.5606 | 0.97657 | -0.024207 | 0.9768 | -0.024213
321.74 | -13.9121 | 0.0076902 | -0.0041601 | 280.9077 | 266.9956 | -0.1645 | -0.00058585 | 273.9517 | -6.956 | 276.2703 | 0.97535 | -0.024766 | 0.97558 | -0.024771
321.76 | -13.9121 | 0.0075026 | -0.0041601 | 280.6639 | 266.7518 | 0.0793 | 0.00028242 | 273.7079 | -6.956 | 276.0265 | 0.97449 | -0.024766 | 0.97471 | -0.024771
321.78 | -13.729 | 0.0075026 | -0.0040884 | 280.5617 | 266.8327 | 0.1815 | 0.0006464 | 273.6972 | -6.8645 | 275.9854 | 0.97445 | -0.02444 | 0.97468 | -0.024445
321.8 | -13.2844 | 0.0075026 | -0.003658 | 280.4785 | 267.1941 | 0.2647 | 0.00094271 | 273.8363 | -6.6422 | 276.0504 | 0.97494 | -0.023648 | 0.97517 | -0.023654
321.82 | -12.7091 | 0.0076902 | -0.0030842 | 280.3591 | 267.65 | 0.3841 | 0.0013679 | 274.0045 | -6.3546 | 276.1227 | 0.97554 | -0.022624 | 0.97577 | -0.02263
321.84 | -11.82 | 0.0076902 | -0.0022952 | 280.0718 | 268.2518 | 0.6714 | 0.0023911 | 274.1618 | -5.91 | 276.1318 | 0.9761 | -0.021041 | 0.97633 | -0.021046
321.86 | -10.7217 | 0.0082529 | -0.0013628 | 280.3068 | 269.5851 | 0.4364 | 0.0015542 | 274.946 | -5.3608 | 276.7329 | 0.97889 | -0.019086 | 0.97912 | -0.019091
321.88 | -9.6234 | 0.0084405 | -0.00035863 | 279.8641 | 270.2407 | 0.8791 | 0.0031308 | 275.0524 | -4.8117 | 276.6563 | 0.97927 | -0.017131 | 0.9795 | -0.017135
321.9 | -8.2636 | 0.008628 | 0.00064553 | 279.7498 | 271.4862 | 0.9934 | 0.0035379 | 275.618 | -4.1318 | 276.9953 | 0.98129 | -0.01471 | 0.98152 | -0.014714
321.92 | -6.7207 | 0.0088156 | 0.0017214 | 279.7873 | 273.0666 | 0.9559 | 0.0034044 | 276.427 | -3.3603 | 277.5471 | 0.98417 | -0.011964 | 0.9844 | -0.011967
321.94 | -5.1778 | 0.0090031 | 0.0025821 | 279.5726 | 274.3948 | 1.1706 | 0.004169 | 276.9837 | -2.5889 | 277.8467 | 0.98615 | -0.0092173 | 0.98638 | -0.0092194
321.96 | -3.5565 | 0.0097534 | 0.0034428 | 279.5363 | 275.9798 | 1.2069 | 0.0042983 | 277.7581 | -1.7782 | 278.3508 | 0.98891 | -0.0063311 | 0.98914 | -0.0063325
321.98 | -1.7259 | 0.009941 | 0.0043035 | 279.4474 | 277.7215 | 1.2958 | 0.0046149 | 278.5844 | -0.86297 | 278.8721 | 0.99185 | -0.0030724 | 0.99208 | -0.0030731
322 | -0.02615 | 0.010504 | 0.0051642 | 279.5348 | 279.5086 | 1.2084 | 0.0043036 | 279.5217 | -0.013075 | 279.5261 | 0.99519 | -4.66e-05 | 0.99542 | -4.66e-05
322.02 | 1.6998 | 0.010879 | 0.0059532 | 279.4501 | 281.1499 | 1.2931 | 0.0046053 | 280.3 | 0.84989 | 280.0167 | 0.99796 | 0.0030259 | 0.99819 | 0.0030266
322.04 | 3.5303 | 0.011254 | 0.0068139 | 279.3594 | 282.8897 | 1.3838 | 0.0049283 | 281.1246 | 1.7652 | 280.5362 | 1.0009 | 0.0062845 | 1.0011 | 0.006286
322.06 | 5.0993 | 0.011629 | 0.0076029 | 279.579 | 284.6783 | 1.1642 | 0.0041462 | 282.1287 | 2.5497 | 281.2788 | 1.0045 | 0.0090776 | 1.0047 | 0.0090797
322.08 | 6.7991 | 0.011817 | 0.0083919 | 279.8115 | 286.6106 | 0.9317 | 0.0033182 | 283.2111 | 3.3996 | 282.0779 | 1.0083 | 0.012104 | 1.0086 | 0.012106
322.1 | 8.2112 | 0.012379 | 0.0092526 | 279.8175 | 288.0287 | 0.9257 | 0.0032968 | 283.9231 | 4.1056 | 282.5546 | 1.0109 | 0.014617 | 1.0111 | 0.014621
322.12 | 9.4926 | 0.012567 | 0.0098981 | 279.7631 | 289.2557 | 0.9801 | 0.0034905 | 284.5094 | 4.7463 | 282.9273 | 1.0129 | 0.016898 | 1.0132 | 0.016902
322.14 | 10.774 | 0.012754 | 0.010544 | 279.7933 | 290.5673 | 0.9499 | 0.003383 | 285.1803 | 5.387 | 283.3846 | 1.0153 | 0.019179 | 1.0156 | 0.019184
322.16 | 11.6893 | 0.01313 | 0.011046 | 279.7703 | 291.4596 | 0.9729 | 0.0034649 | 285.6149 | 5.8446 | 283.6667 | 1.0169 | 0.020809 | 1.0171 | 0.020814
322.18 | 12.6568 | 0.013317 | 0.011476 | 279.7855 | 292.4423 | 0.9577 | 0.0034108 | 286.1139 | 6.3284 | 284.0044 | 1.0187 | 0.022531 | 1.0189 | 0.022536
322.2 | 13.4152 | 0.013505 | 0.011835 | 279.9587 | 293.3739 | 0.7845 | 0.0027939 | 286.6663 | 6.7076 | 284.4304 | 1.0206 | 0.023881 | 1.0209 | 0.023887
322.22 | 13.8075 | 0.013692 | 0.012122 | 280.103 | 293.9105 | 0.6402 | 0.00228 | 287.0067 | 6.9037 | 284.7055 | 1.0218 | 0.024579 | 1.0221 | 0.024585
322.24 | 13.9644 | 0.01388 | 0.012193 | 280.0821 | 294.0465 | 0.6611 | 0.0023545 | 287.0643 | 6.9822 | 284.7369 | 1.022 | 0.024859 | 1.0223 | 0.024865
322.26 | 14.069 | 0.01388 | 0.012265 | 280.2639 | 294.3329 | 0.4793 | 0.001707 | 287.2984 | 7.0345 | 284.9536 | 1.0229 | 0.025045 | 1.0231 | 0.025051
322.28 | 13.8859 | 0.014067 | 0.012193 | 280.4755 | 294.3614 | 0.2677 | 0.00095339 | 287.4185 | 6.943 | 285.1041 | 1.0233 | 0.024719 | 1.0235 | 0.024725
322.3 | 13.3367 | 0.014067 | 0.011763 | 280.5294 | 293.8661 | 0.2138 | 0.00076143 | 287.1978 | 6.6684 | 284.975 | 1.0225 | 0.023742 | 1.0228 | 0.023747
322.32 | 12.7353 | 0.014067 | 0.011189 | 280.9125 | 293.6478 | -0.1693 | -0.00060295 | 287.2801 | 6.3676 | 285.1576 | 1.0228 | 0.022671 | 1.023 | 0.022676
322.34 | 11.8723 | 0.01388 | 0.0104 | 281.1284 | 293.0007 | -0.3852 | -0.0013719 | 287.0646 | 5.9362 | 285.0858 | 1.022 | 0.021135 | 1.0223 | 0.02114
322.36 | 10.9047 | 0.013692 | 0.0094678 | 281.2173 | 292.122 | -0.4741 | -0.0016885 | 286.6697 | 5.4524 | 284.8522 | 1.0206 | 0.019412 | 1.0209 | 0.019417
322.38 | 9.7018 | 0.013505 | 0.0083919 | 281.2255 | 290.9273 | -0.4823 | -0.0017177 | 286.0764 | 4.8509 | 284.4594 | 1.0185 | 0.017271 | 1.0188 | 0.017275
322.4 | 8.342 | 0.01313 | 0.0074595 | 281.4054 | 289.7474 | -0.6622 | -0.0023584 | 285.5764 | 4.171 | 284.1861 | 1.0167 | 0.01485 | 1.017 | 0.014854
322.42 | 6.8514 | 0.012754 | 0.006527 | 281.4661 | 288.3175 | -0.7229 | -0.0025746 | 284.8918 | 3.4257 | 283.7499 | 1.0143 | 0.012197 | 1.0145 | 0.012199
322.44 | 5.1778 | 0.012379 | 0.0056663 | 281.4205 | 286.5983 | -0.6773 | -0.0024122 | 284.0094 | 2.5889 | 283.1464 | 1.0112 | 0.0092173 | 1.0114 | 0.0092194
322.46 | 3.5826 | 0.012192 | 0.0048056 | 281.4855 | 285.0681 | -0.7423 | -0.0026436 | 283.2768 | 1.7913 | 282.6797 | 1.0086 | 0.0063776 | 1.0088 | 0.0063791
322.48 | 1.6736 | 0.011629 | 0.0039449 | 281.7791 | 283.4527 | -1.0359 | -0.0036893 | 282.6159 | 0.83682 | 282.337 | 1.0062 | 0.0029793 | 1.0064 | 0.00298
322.5 | -0.052301 | 0.011254 | 0.0031559 | 281.7374 | 281.6851 | -0.9942 | -0.0035408 | 281.7112 | -0.02615 | 281.72 | 1.003 | -9.3104e-05 | 1.0032 | -9.3126e-05
322.52 | -1.7782 | 0.011066 | 0.0022952 | 281.6318 | 279.8536 | -0.8886 | -0.0031647 | 280.7427 | -0.88912 | 281.0391 | 0.99953 | -0.0031655 | 0.99977 | -0.0031663
322.54 | -3.5826 | 0.010504 | 0.0015062 | 281.5974 | 278.0148 | -0.8542 | -0.0030422 | 279.8061 | -1.7913 | 280.4032 | 0.9962 | -0.0063776 | 0.99643 | -0.0063791
322.56 | -5.1255 | 0.010129 | 0.00064553 | 281.7159 | 276.5904 | -0.9727 | -0.0034642 | 279.1532 | -2.5627 | 280.0074 | 0.99387 | -0.0091242 | 0.9941 | -0.0091263
322.58 | -6.8253 | 0.009941 | -0.00014345 | 281.6097 | 274.7844 | -0.8665 | -0.003086 | 278.1971 | -3.4126 | 279.3346 | 0.99047 | -0.01215 | 0.9907 | -0.012153
322.6 | -8.2112 | 0.0095658 | -0.00086071 | 281.5278 | 273.3166 | -0.7846 | -0.0027943 | 277.4222 | -4.1056 | 278.7907 | 0.98771 | -0.014617 | 0.98794 | -0.014621
322.62 | -9.6495 | 0.0093783 | -0.001578 | 281.7885 | 272.139 | -1.0453 | -0.0037228 | 276.9637 | -4.8248 | 278.572 | 0.98608 | -0.017178 | 0.98631 | -0.017182
322.64 | -10.8263 | 0.008628 | -0.0022235 | 281.4266 | 270.6003 | -0.6834 | -0.0024339 | 276.0135 | -5.4131 | 277.8178 | 0.9827 | -0.019273 | 0.98292 | -0.019277
322.66 | -11.7939 | 0.0084405 | -0.0027256 | 281.2427 | 269.4488 | -0.4995 | -0.0017789 | 275.3458 | -5.8969 | 277.3114 | 0.98032 | -0.020995 | 0.98055 | -0.021
322.68 | -12.6307 | 0.0082529 | -0.0032994 | 281.334 | 268.7033 | -0.5908 | -0.0021041 | 275.0187 | -6.3153 | 277.1238 | 0.97915 | -0.022485 | 0.97938 | -0.02249
322.7 | -13.2844 | 0.0078778 | -0.0037297 | 281.09 | 267.8056 | -0.3468 | -0.0012351 | 274.4478 | -6.6422 | 276.6619 | 0.97712 | -0.023648 | 0.97735 | -0.023654
322.72 | -13.6244 | 0.0078778 | -0.0039449 | 280.996 | 267.3716 | -0.2528 | -0.00090033 | 274.1838 | -6.8122 | 276.4545 | 0.97618 | -0.024254 | 0.97641 | -0.024259
322.74 | -13.8859 | 0.0076902 | -0.0041601 | 280.8378 | 266.9519 | -0.0946 | -0.00033691 | 273.8948 | -6.943 | 276.2092 | 0.97515 | -0.024719 | 0.97538 | -0.024725
322.76 | -13.9644 | 0.0076902 | -0.0041601 | 280.92 | 266.9556 | -0.1768 | -0.00062966 | 273.9378 | -6.9822 | 276.2652 | 0.97531 | -0.024859 | 0.97553 | -0.024865
322.78 | -13.729 | 0.0076902 | -0.0040166 | 280.5632 | 266.8342 | 0.18 | 0.00064106 | 273.6987 | -6.8645 | 275.9869 | 0.97445 | -0.02444 | 0.97468 | -0.024445
322.8 | -13.3106 | 0.0076902 | -0.0035863 | 280.4691 | 267.1585 | 0.2741 | 0.00097619 | 273.8138 | -6.6553 | 276.0322 | 0.97486 | -0.023695 | 0.97509 | -0.0237
322.82 | -12.683 | 0.0076902 | -0.0029407 | 280.262 | 267.579 | 0.4812 | 0.0017138 | 273.9205 | -6.3415 | 276.0343 | 0.97524 | -0.022578 | 0.97547 | -0.022583
322.84 | -11.7939 | 0.0078778 | -0.0022952 | 280.1456 | 268.3517 | 0.5976 | 0.0021283 | 274.2487 | -5.8969 | 276.2143 | 0.97641 | -0.020995 | 0.97664 | -0.021
322.86 | -10.8263 | 0.0080653 | -0.0014345 | 279.8825 | 269.0562 | 0.8607 | 0.0030653 | 274.4694 | -5.4131 | 276.2737 | 0.9772 | -0.019273 | 0.97743 | -0.019277
322.88 | -9.7018 | 0.0080653 | -0.00043035 | 279.6337 | 269.9319 | 1.1095 | 0.0039514 | 274.7828 | -4.8509 | 276.3998 | 0.97831 | -0.017271 | 0.97854 | -0.017275
322.9 | -8.1851 | 0.0084405 | 0.0005738 | 279.5602 | 271.3751 | 1.183 | 0.0042132 | 275.4677 | -4.0925 | 276.8318 | 0.98075 | -0.014571 | 0.98098 | -0.014574
322.92 | -6.7468 | 0.0090031 | 0.001578 | 279.6573 | 272.9105 | 1.0859 | 0.0038673 | 276.2839 | -3.3734 | 277.4084 | 0.98366 | -0.01201 | 0.98389 | -0.012013
322.94 | -5.2301 | 0.0091907 | 0.0025821 | 279.7386 | 274.5085 | 1.0046 | 0.0035778 | 277.1236 | -2.615 | 277.9952 | 0.98665 | -0.0093104 | 0.98688 | -0.0093126
322.96 | -3.4257 | 0.0095658 | 0.0033711 | 279.6315 | 276.2058 | 1.1117 | 0.0039592 | 277.9186 | -1.7129 | 278.4896 | 0.98948 | -0.0060983 | 0.98971 | -0.0060997
322.98 | -1.7521 | 0.0097534 | 0.0042318 | 279.6352 | 277.8831 | 1.108 | 0.0039461 | 278.7592 | -0.87604 | 279.0512 | 0.99247 | -0.003119 | 0.9927 | -0.0031197
323 | -0.02615 | 0.010504 | 0.0050925 | 279.4933 | 279.4671 | 1.2499 | 0.0044514 | 279.4802 | -0.013075 | 279.4846 | 0.99504 | -4.6552e-05 | 0.99527 | -4.6563e-05
323.02 | 1.6475 | 0.010879 | 0.0059532 | 279.6355 | 281.283 | 1.1077 | 0.003945 | 280.4592 | 0.82374 | 280.1847 | 0.99852 | 0.0029328 | 0.99876 | 0.0029335
323.04 | 3.3996 | 0.011066 | 0.0067422 | 279.6019 | 283.0015 | 1.1413 | 0.0040647 | 281.3017 | 1.6998 | 280.7351 | 1.0015 | 0.0060518 | 1.0018 | 0.0060532
323.06 | 5.047 | 0.011629 | 0.0076029 | 279.5865 | 284.6335 | 1.1567 | 0.0041195 | 282.11 | 2.5235 | 281.2688 | 1.0044 | 0.0089845 | 1.0046 | 0.0089866
323.08 | 6.7207 | 0.011817 | 0.0083919 | 279.4622 | 286.1829 | 1.281 | 0.0045622 | 282.8225 | 3.3603 | 281.7024 | 1.0069 | 0.011964 | 1.0072 | 0.011967
323.1 | 8.1851 | 0.012004 | 0.0091091 | 279.4495 | 287.6346 | 1.2937 | 0.0046074 | 283.542 | 4.0925 | 282.1779 | 1.0095 | 0.014571 | 1.0097 | 0.014574
323.12 | 9.6495 | 0.012567 | 0.0098981 | 279.5723 | 289.2218 | 1.1709 | 0.0041701 | 284.3971 | 4.8248 | 282.7888 | 1.0125 | 0.017178 | 1.0128 | 0.017182
323.14 | 10.7478 | 0.012942 | 0.010472 | 279.5796 | 290.3274 | 1.1636 | 0.0041441 | 284.9535 | 5.3739 | 283.1622 | 1.0145 | 0.019133 | 1.0148 | 0.019137
323.16 | 11.7416 | 0.013317 | 0.011046 | 279.9769 | 291.7185 | 0.7663 | 0.0027291 | 285.8477 | 5.8708 | 283.8908 | 1.0177 | 0.020902 | 1.0179 | 0.020907
323.18 | 12.5261 | 0.013317 | 0.011476 | 280.1465 | 292.6726 | 0.5967 | 0.0021251 | 286.4095 | 6.263 | 284.3219 | 1.0197 | 0.022298 | 1.0199 | 0.022304
323.2 | 13.2844 | 0.013505 | 0.011835 | 279.9382 | 293.2226 | 0.805 | 0.0028669 | 286.5804 | 6.6422 | 284.3663 | 1.0203 | 0.023648 | 1.0206 | 0.023654
323.22 | 13.7028 | 0.013692 | 0.01205 | 279.8762 | 293.579 | 0.867 | 0.0030878 | 286.7276 | 6.8514 | 284.4438 | 1.0208 | 0.024393 | 1.0211 | 0.024399
323.24 | 13.9121 | 0.01388 | 0.012193 | 280.0576 | 293.9697 | 0.6856 | 0.0024417 | 287.0136 | 6.956 | 284.695 | 1.0219 | 0.024766 | 1.0221 | 0.024771
323.26 | 14.069 | 0.01388 | 0.012265 | 280.2548 | 294.3238 | 0.4884 | 0.0017394 | 287.2893 | 7.0345 | 284.9445 | 1.0228 | 0.025045 | 1.0231 | 0.025051
323.28 | 13.8859 | 0.01388 | 0.01205 | 280.3183 | 294.2042 | 0.4249 | 0.0015132 | 287.2613 | 6.943 | 284.9469 | 1.0227 | 0.024719 | 1.023 | 0.024725
323.3 | 13.3629 | 0.01388 | 0.011691 | 280.4047 | 293.7676 | 0.3385 | 0.0012055 | 287.0861 | 6.6814 | 284.859 | 1.0221 | 0.023788 | 1.0224 | 0.023794
323.32 | 12.7614 | 0.01388 | 0.011117 | 280.6533 | 293.4147 | 0.0899 | 0.00032017 | 287.034 | 6.3807 | 284.9071 | 1.0219 | 0.022717 | 1.0222 | 0.022723
323.34 | 11.9246 | 0.013692 | 0.010328 | 281.1141 | 293.0387 | -0.3709 | -0.0013209 | 287.0764 | 5.9623 | 285.089 | 1.0221 | 0.021228 | 1.0223 | 0.021233
323.36 | 10.7217 | 0.013317 | 0.0093243 | 281.0053 | 291.727 | -0.2621 | -0.00093345 | 286.3661 | 5.3608 | 284.5792 | 1.0196 | 0.019086 | 1.0198 | 0.019091
323.38 | 9.6495 | 0.01313 | 0.0083202 | 281.1099 | 290.7594 | -0.3667 | -0.001306 | 285.9347 | 4.8248 | 284.3264 | 1.018 | 0.017178 | 1.0183 | 0.017182
323.4 | 8.342 | 0.01313 | 0.0073877 | 281.103 | 289.445 | -0.3598 | -0.0012814 | 285.274 | 4.171 | 283.8837 | 1.0157 | 0.01485 | 1.0159 | 0.014854
323.42 | 6.7991 | 0.012754 | 0.006527 | 281.3219 | 288.121 | -0.5787 | -0.002061 | 284.7215 | 3.3996 | 283.5883 | 1.0137 | 0.012104 | 1.0139 | 0.012106
323.44 | 5.1778 | 0.012379 | 0.0056663 | 281.5441 | 286.7219 | -0.8009 | -0.0028523 | 284.133 | 2.5889 | 283.27 | 1.0116 | 0.0092173 | 1.0118 | 0.0092194
323.46 | 3.295 | 0.012004 | 0.0047339 | 281.5535 | 284.8485 | -0.8103 | -0.0028858 | 283.201 | 1.6475 | 282.6518 | 1.0083 | 0.0058655 | 1.0085 | 0.0058669
323.48 | 1.6475 | 0.011817 | 0.0039449 | 281.5638 | 283.2113 | -0.8206 | -0.0029225 | 282.3875 | 0.82374 | 282.113 | 1.0054 | 0.0029328 | 1.0056 | 0.0029335
323.5 | -0.052301 | 0.011629 | 0.0031559 | 281.3954 | 281.3431 | -0.6522 | -0.0023228 | 281.3692 | -0.02615 | 281.378 | 1.0018 | -9.31e-05 | 1.002 | -9.31e-05
323.52 | -1.8044 | 0.010879 | 0.0022952 | 281.5777 | 279.7733 | -0.8345 | -0.002972 | 280.6755 | -0.90219 | 280.9762 | 0.99929 | -0.0032121 | 0.99953 | -0.0032128
323.54 | -3.5826 | 0.010504 | 0.0014345 | 281.4673 | 277.8847 | -0.7241 | -0.0025788 | 279.676 | -1.7913 | 280.2731 | 0.99573 | -0.0063776 | 0.99597 | -0.0063791
323.56 | -5.2301 | 0.009941 | 0.0005738 | 281.3455 | 276.1154 | -0.6023 | -0.002145 | 278.7305 | -2.615 | 279.6021 | 0.99237 | -0.0093104 | 0.9926 | -0.0093126
323.58 | -6.773 | 0.0097534 | -0.00021518 | 281.3576 | 274.5846 | -0.6144 | -0.0021881 | 277.9711 | -3.3865 | 279.0999 | 0.98966 | -0.012057 | 0.9899 | -0.01206
323.6 | -8.2374 | 0.0095658 | -0.00093243 | 281.3413 | 273.1039 | -0.5981 | -0.0021301 | 277.2226 | -4.1187 | 278.5955 | 0.987 | -0.014664 | 0.98723 | -0.014667
323.62 | -9.5972 | 0.0093783 | -0.0016497 | 281.6237 | 272.0265 | -0.8805 | -0.0031358 | 276.8251 | -4.7986 | 278.4246 | 0.98558 | -0.017085 | 0.98581 | -0.017089
323.64 | -10.8001 | 0.0088156 | -0.0022235 | 281.7036 | 270.9035 | -0.9604 | -0.0034204 | 276.3035 | -5.4001 | 278.1036 | 0.98373 | -0.019226 | 0.98396 | -0.01923
323.66 | -11.6893 | 0.0084405 | -0.0027973 | 281.37 | 269.6807 | -0.6268 | -0.0022323 | 275.5254 | -5.8446 | 277.4736 | 0.98096 | -0.020809 | 0.98119 | -0.020814
323.68 | -12.6568 | 0.0082529 | -0.0032994 | 281.288 | 268.6312 | -0.5448 | -0.0019403 | 274.9596 | -6.3284 | 277.0691 | 0.97894 | -0.022531 | 0.97917 | -0.022536
323.7 | -13.2583 | 0.0080653 | -0.0037297 | 281.1498 | 267.8915 | -0.4066 | -0.0014481 | 274.5207 | -6.6291 | 276.7304 | 0.97738 | -0.023602 | 0.97761 | -0.023607
323.72 | -13.7028 | 0.0078778 | -0.0040166 | 280.7976 | 267.0948 | -0.0544 | -0.00019374 | 273.9462 | -6.8514 | 276.23 | 0.97533 | -0.024393 | 0.97556 | -0.024399
323.74 | -13.9121 | 0.0076902 | -0.0041601 | 281.8853 | 267.9732 | -0.1421 | -0.00050608 | 274.9293 | -6.956 | 277.2479 | 0.97884 | -0.024766 | 0.97906 | -0.024771
323.76 | -13.9905 | 0.0075026 | -0.0042318 | 281.6467 | 267.6562 | 0.0965 | 0.00034368 | 274.6514 | -6.9953 | 276.9832 | 0.97785 | -0.024905 | 0.97807 | -0.024911
323.78 | -13.7551 | 0.0075026 | -0.0040884 | 281.5744 | 267.8193 | 0.1688 | 0.00060117 | 274.6968 | -6.8776 | 276.9894 | 0.97801 | -0.024486 | 0.97824 | -0.024492
323.8 | -13.389 | 0.0075026 | -0.0037297 | 281.6938 | 268.3048 | 0.0494 | 0.00017593 | 274.9993 | -6.6945 | 277.2308 | 0.97908 | -0.023835 | 0.97931 | -0.02384
323.82 | -12.683 | 0.0075026 | -0.0031559 | 281.2222 | 268.5392 | 0.521 | 0.0018555 | 274.8807 | -6.3415 | 276.9945 | 0.97866 | -0.022578 | 0.97889 | -0.022583
323.84 | -11.8462 | 0.0076902 | -0.0023669 | 280.2327 | 268.3865 | 0.5105 | 0.0018181 | 274.3096 | -5.9231 | 276.284 | 0.97663 | -0.021088 | 0.97686 | -0.021093
323.86 | -10.9047 | 0.0078778 | -0.0015062 | 279.8329 | 268.9282 | 0.9103 | 0.003242 | 274.3805 | -5.4524 | 276.198 | 0.97688 | -0.019412 | 0.97711 | -0.019417
323.88 | -9.7541 | 0.0080653 | -0.00050208 | 279.6929 | 269.9388 | 1.0503 | 0.0037406 | 274.8158 | -4.8771 | 276.4415 | 0.97843 | -0.017364 | 0.97866 | -0.017368
323.9 | -8.3943 | 0.0084405 | 0.00050208 | 279.2886 | 270.8943 | 1.4546 | 0.0051804 | 275.0914 | -4.1972 | 276.4905 | 0.97941 | -0.014943 | 0.97964 | -0.014947
323.92 | -6.8253 | 0.0088156 | 0.0015062 | 279.1238 | 272.2985 | 1.6194 | 0.0057674 | 275.7112 | -3.4126 | 276.8487 | 0.98162 | -0.01215 | 0.98185 | -0.012153
323.94 | -5.2301 | 0.0090031 | 0.0024387 | 279.1277 | 273.8976 | 1.6155 | 0.0057535 | 276.5127 | -2.615 | 277.3843 | 0.98447 | -0.0093104 | 0.9847 | -0.0093126
323.96 | -3.5303 | 0.0091907 | 0.0032276 | 279.2479 | 275.7176 | 1.4953 | 0.0053254 | 277.4827 | -1.7652 | 278.0711 | 0.98793 | -0.0062845 | 0.98816 | -0.006286
323.98 | -1.8567 | 0.0097534 | 0.0040884 | 279.037 | 277.1803 | 1.7062 | 0.0060765 | 278.1087 | -0.92834 | 278.4181 | 0.99015 | -0.0033052 | 0.99039 | -0.003306
324 | -0.052301 | 0.010316 | 0.0049491 | 279.4102 | 279.3579 | 1.333 | 0.0047474 | 279.384 | -0.02615 | 279.3928 | 0.9947 | -9.31e-05 | 0.99493 | -9.31e-05
324.02 | 1.7521 | 0.010504 | 0.0058815 | 279.2548 | 281.0069 | 1.4884 | 0.0053008 | 280.1308 | 0.87604 | 279.8388 | 0.99735 | 0.003119 | 0.99759 | 0.0031197
324.04 | 3.5303 | 0.011066 | 0.0066705 | 279.0997 | 282.63 | 1.6435 | 0.0058532 | 280.8649 | 1.7652 | 280.2765 | 0.99997 | 0.0062845 | 1.0002 | 0.006286
324.06 | 5.1778 | 0.011254 | 0.0075312 | 279.2654 | 284.4432 | 1.4778 | 0.0052631 | 281.8543 | 2.5889 | 280.9913 | 1.0035 | 0.0092173 | 1.0037 | 0.0092194
324.08 | 6.773 | 0.011817 | 0.0083202 | 279.2657 | 286.0387 | 1.4775 | 0.005262 | 282.6522 | 3.3865 | 281.5234 | 1.0063 | 0.012057 | 1.0066 | 0.01206
324.1 | 8.2374 | 0.012192 | 0.0090374 | 279.4254 | 287.6628 | 1.3178 | 0.0046932 | 283.5441 | 4.1187 | 282.1712 | 1.0095 | 0.014664 | 1.0097 | 0.014667
324.12 | 9.5449 | 0.012379 | 0.0098264 | 279.2542 | 288.7991 | 1.489 | 0.005303 | 284.0267 | 4.7725 | 282.4358 | 1.0112 | 0.016991 | 1.0115 | 0.016995
324.14 | 10.8524 | 0.012754 | 0.0104 | 279.4958 | 290.3482 | 1.2474 | 0.0044425 | 284.922 | 5.4262 | 283.1133 | 1.0144 | 0.019319 | 1.0146 | 0.019324
324.16 | 11.8985 | 0.012942 | 0.010974 | 279.7344 | 291.6329 | 1.0088 | 0.0035928 | 285.6836 | 5.9492 | 283.7006 | 1.0171 | 0.021181 | 1.0174 | 0.021186
324.18 | 12.7353 | 0.01313 | 0.011404 | 279.7029 | 292.4382 | 1.0403 | 0.0037049 | 286.0705 | 6.3676 | 283.948 | 1.0185 | 0.022671 | 1.0187 | 0.022676
324.2 | 13.2583 | 0.013505 | 0.011763 | 279.5031 | 292.7614 | 1.2401 | 0.0044165 | 286.1322 | 6.6291 | 283.9225 | 1.0187 | 0.023602 | 1.019 | 0.023607
324.22 | 13.7028 | 0.013505 | 0.01205 | 279.7401 | 293.4429 | 1.0031 | 0.0035725 | 286.5915 | 6.8514 | 284.3077 | 1.0204 | 0.024393 | 1.0206 | 0.024399
324.24 | 13.9644 | 0.013692 | 0.012122 | 279.908 | 293.8724 | 0.8352 | 0.0029745 | 286.8902 | 6.9822 | 284.5628 | 1.0214 | 0.024859 | 1.0217 | 0.024865
324.26 | 13.9644 | 0.013692 | 0.012193 | 279.921 | 293.8854 | 0.8222 | 0.0029282 | 286.9032 | 6.9822 | 284.5758 | 1.0215 | 0.024859 | 1.0217 | 0.024865
324.28 | 13.6244 | 0.013692 | 0.011978 | 280.0159 | 293.6403 | 0.7273 | 0.0025902 | 286.8281 | 6.8122 | 284.5574 | 1.0212 | 0.024254 | 1.0214 | 0.024259
324.3 | 13.3629 | 0.013692 | 0.01162 | 280.1435 | 293.5064 | 0.5997 | 0.0021358 | 286.8249 | 6.6814 | 284.5978 | 1.0212 | 0.023788 | 1.0214 | 0.023794
324.32 | 12.7091 | 0.013692 | 0.010974 | 280.1855 | 292.8946 | 0.5577 | 0.0019862 | 286.5401 | 6.3546 | 284.4219 | 1.0202 | 0.022624 | 1.0204 | 0.02263
324.34 | 11.8723 | 0.013692 | 0.010257 | 280.8245 | 292.6968 | -0.0813 | -0.00028954 | 286.7607 | 5.9362 | 284.7819 | 1.021 | 0.021135 | 1.0212 | 0.02114
324.36 | 10.8786 | 0.013692 | 0.009396 | 279.9575 | 290.8361 | -0.2143 | -0.00076321 | 285.3968 | 5.4393 | 283.5837 | 1.0161 | 0.019366 | 1.0163 | 0.01937
324.38 | 9.6234 | 0.013317 | 0.0083919 | 281.2215 | 290.8449 | -0.4783 | -0.0017034 | 286.0332 | 4.8117 | 284.4293 | 1.0184 | 0.017131 | 1.0186 | 0.017135
324.4 | 8.2636 | 0.012942 | 0.0074595 | 281.1102 | 289.3737 | -0.367 | -0.001307 | 285.242 | 4.1318 | 283.8647 | 1.0156 | 0.01471 | 1.0158 | 0.014714
324.42 | 6.7991 | 0.012754 | 0.006527 | 281.2484 | 288.0475 | -0.5052 | -0.0017992 | 284.648 | 3.3996 | 283.5148 | 1.0134 | 0.012104 | 1.0137 | 0.012106
324.44 | 5.1778 | 0.012004 | 0.0055946 | 281.4299 | 286.6077 | -0.6867 | -0.0024456 | 284.0188 | 2.5889 | 283.1558 | 1.0112 | 0.0092173 | 1.0114 | 0.0092194
324.46 | 3.5826 | 0.011817 | 0.0046622 | 281.2472 | 284.8298 | -0.504 | -0.001795 | 283.0385 | 1.7913 | 282.4414 | 1.0077 | 0.0063776 | 1.0079 | 0.0063791
324.48 | 1.909 | 0.011629 | 0.0038732 | 281.1771 | 283.0861 | -0.4339 | -0.0015453 | 282.1316 | 0.95449 | 281.8134 | 1.0045 | 0.0033983 | 1.0047 | 0.0033991
324.5 | 0.13075 | 0.011066 | 0.0030125 | 281.2397 | 281.3705 | -0.4965 | -0.0017682 | 281.3051 | 0.065376 | 281.2833 | 1.0015 | 0.00023276 | 1.0018 | 0.00023281
324.52 | -1.6475 | 0.010879 | 0.0022235 | 280.985 | 279.3375 | -0.2418 | -0.00086115 | 280.1613 | -0.82374 | 280.4358 | 0.99746 | -0.0029328 | 0.99769 | -0.0029335
324.54 | -3.3996 | 0.010316 | 0.0014345 | 281.3156 | 277.916 | -0.5724 | -0.0020386 | 279.6158 | -1.6998 | 280.1824 | 0.99552 | -0.0060518 | 0.99575 | -0.0060532
324.56 | -5.0993 | 0.010129 | 0.0005738 | 281.4562 | 276.3569 | -0.713 | -0.0025393 | 278.9065 | -2.5497 | 279.7564 | 0.993 | -0.0090776 | 0.99323 | -0.0090797
324.58 | -6.7468 | 0.009941 | -0.00021518 | 281.6019 | 274.8551 | -0.8587 | -0.0030582 | 278.2285 | -3.3734 | 279.353 | 0.99058 | -0.01201 | 0.99081 | -0.012013
324.6 | -8.1589 | 0.0091907 | -0.00093243 | 281.2239 | 273.065 | -0.4807 | -0.001712 | 277.1444 | -4.0795 | 278.5043 | 0.98672 | -0.014524 | 0.98695 | -0.014528
324.62 | -9.5711 | 0.0090031 | -0.0016497 | 281.2883 | 271.7172 | -0.5451 | -0.0019413 | 276.5028 | -4.7855 | 278.0979 | 0.98444 | -0.017038 | 0.98467 | -0.017042
324.64 | -10.8786 | 0.0084405 | -0.0022952 | 281.4166 | 270.538 | -0.6734 | -0.0023983 | 275.9773 | -5.4393 | 277.7904 | 0.98257 | -0.019366 | 0.9828 | -0.01937
324.66 | -11.8723 | 0.0082529 | -0.002869 | 281.265 | 269.3927 | -0.5218 | -0.0018583 | 275.3288 | -5.9362 | 277.3076 | 0.98026 | -0.021135 | 0.98049 | -0.02114
324.68 | -12.683 | 0.0080653 | -0.0032994 | 281.0607 | 268.3777 | -0.3175 | -0.0011308 | 274.7192 | -6.3415 | 276.833 | 0.97809 | -0.022578 | 0.97831 | -0.022583
324.7 | -13.4152 | 0.0078778 | -0.0038015 | 281.0068 | 267.5916 | -0.2636 | -0.00093879 | 274.2992 | -6.7076 | 276.5351 | 0.97659 | -0.023881 | 0.97682 | -0.023887
324.72 | -13.729 | 0.0076902 | -0.0040884 | 280.965 | 267.236 | -0.2218 | -0.00078992 | 274.1005 | -6.8645 | 276.3887 | 0.97588 | -0.02444 | 0.97611 | -0.024445
324.74 | -14.0167 | 0.0075026 | -0.0042318 | 280.8931 | 266.8764 | -0.1499 | -0.00053386 | 273.8848 | -7.0083 | 276.2209 | 0.97512 | -0.024952 | 0.97534 | -0.024958
324.76 | -14.0167 | 0.0075026 | -0.0043035 | 280.4417 | 266.425 | 0.3015 | 0.0010738 | 273.4334 | -7.0083 | 275.7695 | 0.97351 | -0.024952 | 0.97374 | -0.024958
324.78 | -13.6505 | 0.0075026 | -0.0041601 | 280.5686 | 266.9181 | 0.1746 | 0.00062182 | 273.7433 | -6.8253 | 276.0184 | 0.97461 | -0.0243 | 0.97484 | -0.024306
324.8 | -13.389 | 0.0075026 | -0.0037297 | 280.5375 | 267.1485 | 0.2057 | 0.00073258 | 273.843 | -6.6945 | 276.0745 | 0.97497 | -0.023835 | 0.97519 | -0.02384
324.82 | -12.7353 | 0.0075026 | -0.0031559 | 280.3077 | 267.5724 | 0.4355 | 0.001551 | 273.9401 | -6.3676 | 276.0626 | 0.97531 | -0.022671 | 0.97554 | -0.022676
324.84 | -11.8985 | 0.0075026 | -0.0024387 | 279.6959 | 267.7974 | 1.0473 | 0.0037299 | 273.7467 | -5.9492 | 275.7297 | 0.97462 | -0.021181 | 0.97485 | -0.021186
324.86 | -10.8263 | 0.0078778 | -0.001578 | 279.4882 | 268.6619 | 1.255 | 0.0044696 | 274.0751 | -5.4131 | 275.8794 | 0.97579 | -0.019273 | 0.97602 | -0.019277
324.88 | -9.6234 | 0.0080653 | -0.00043035 | 279.5723 | 269.9489 | 1.1709 | 0.0041701 | 274.7606 | -4.8117 | 276.3645 | 0.97823 | -0.017131 | 0.97846 | -0.017135
324.9 | -8.2636 | 0.0082529 | 0.0005738 | 279.6198 | 271.3562 | 1.1234 | 0.0040009 | 275.488 | -4.1318 | 276.8653 | 0.98082 | -0.01471 | 0.98105 | -0.014714
324.92 | -6.6945 | 0.0088156 | 0.001578 | 279.7845 | 273.09 | 0.9587 | 0.0034143 | 276.4372 | -3.3473 | 277.553 | 0.9842 | -0.011917 | 0.98443 | -0.01192
324.94 | -5.1516 | 0.0091907 | 0.0025104 | 279.3328 | 274.1812 | 1.4104 | 0.005023 | 276.757 | -2.5758 | 277.6156 | 0.98534 | -0.0091707 | 0.98557 | -0.0091729
324.96 | -3.4519 | 0.0095658 | 0.0032994 | 279.4613 | 276.0094 | 1.2819 | 0.0045654 | 277.7354 | -1.7259 | 278.3107 | 0.98883 | -0.0061449 | 0.98906 | -0.0061463
324.98 | -1.8044 | 0.0097534 | 0.0041601 | 279.2288 | 277.4244 | 1.5144 | 0.0053934 | 278.3266 | -0.90219 | 278.6273 | 0.99093 | -0.0032121 | 0.99116 | -0.0032128
325 | -0.02615 | 0.009941 | 0.0049491 | 279.3515 | 279.3253 | 1.3917 | 0.0049564 | 279.3384 | -0.013075 | 279.3428 | 0.99453 | -4.6552e-05 | 0.99476 | -4.6563e-05
325.02 | 1.7782 | 0.010691 | 0.0058815 | 279.2756 | 281.0538 | 1.4676 | 0.0052267 | 280.1647 | 0.88912 | 279.8683 | 0.99747 | 0.0031655 | 0.99771 | 0.0031663
325.04 | 3.3734 | 0.011066 | 0.0067422 | 279.4296 | 282.803 | 1.3136 | 0.0046783 | 281.1163 | 1.6867 | 280.5541 | 1.0009 | 0.0060052 | 1.0011 | 0.0060066
325.06 | 5.1255 | 0.011442 | 0.0076029 | 279.3331 | 284.4586 | 1.4101 | 0.005022 | 281.8958 | 2.5627 | 281.0416 | 1.0036 | 0.0091242 | 1.0039 | 0.0091263
325.08 | 6.7207 | 0.011629 | 0.0083919 | 279.3803 | 286.101 | 1.3629 | 0.0048539 | 282.7406 | 3.3603 | 281.6205 | 1.0066 | 0.011964 | 1.0069 | 0.011967
325.1 | 8.1589 | 0.012379 | 0.0091091 | 279.3477 | 287.5066 | 1.3955 | 0.00497 | 283.4272 | 4.0795 | 282.0673 | 1.0091 | 0.014524 | 1.0093 | 0.014528
325.12 | 9.5188 | 0.012567 | 0.0098981 | 279.709 | 289.2278 | 1.0342 | 0.0036832 | 284.4684 | 4.7594 | 282.8819 | 1.0128 | 0.016945 | 1.013 | 0.016949
325.14 | 10.7217 | 0.012942 | 0.010472 | 279.7867 | 290.5084 | 0.9565 | 0.0034065 | 285.1475 | 5.3608 | 283.3606 | 1.0152 | 0.019086 | 1.0155 | 0.019091
325.16 | 11.8723 | 0.01313 | 0.011046 | 279.8529 | 291.7252 | 0.8903 | 0.0031707 | 285.7891 | 5.9362 | 283.8103 | 1.0175 | 0.021135 | 1.0177 | 0.02114
325.18 | 12.7353 | 0.013317 | 0.011404 | 279.9439 | 292.6792 | 0.7993 | 0.0028466 | 286.3115 | 6.3676 | 284.189 | 1.0194 | 0.022671 | 1.0196 | 0.022676
325.2 | 13.3367 | 0.013505 | 0.011835 | 279.8865 | 293.2232 | 0.8567 | 0.0030511 | 286.5549 | 6.6684 | 284.3321 | 1.0202 | 0.023742 | 1.0205 | 0.023747
325.22 | 13.7813 | 0.013692 | 0.01205 | 280.0655 | 293.8468 | 0.6777 | 0.0024136 | 286.9562 | 6.8907 | 284.6593 | 1.0217 | 0.024533 | 1.0219 | 0.024539
325.24 | 13.9905 | 0.013692 | 0.012193 | 280.0731 | 294.0636 | 0.6701 | 0.0023865 | 287.0684 | 6.9953 | 284.7366 | 1.0221 | 0.024905 | 1.0223 | 0.024911
325.26 | 13.9905 | 0.014067 | 0.012265 | 280.4553 | 294.4458 | 0.2879 | 0.0010253 | 287.4506 | 6.9953 | 285.1188 | 1.0234 | 0.024905 | 1.0237 | 0.024911
325.28 | 13.7813 | 0.014067 | 0.012193 | 280.3766 | 294.1579 | 0.3666 | 0.0013056 | 287.2673 | 6.8907 | 284.9704 | 1.0228 | 0.024533 | 1.023 | 0.024539
325.3 | 13.4675 | 0.014067 | 0.011763 | 280.5478 | 294.0153 | 0.1954 | 0.0006959 | 287.2815 | 6.7337 | 285.037 | 1.0228 | 0.023974 | 1.0231 | 0.02398
325.32 | 12.6045 | 0.014067 | 0.011189 | 280.7715 | 293.376 | -0.0283 | -0.000101 | 287.0738 | 6.3023 | 284.973 | 1.0221 | 0.022438 | 1.0223 | 0.022443
325.34 | 11.82 | 0.014067 | 0.0104 | 280.9385 | 292.7585 | -0.1953 | -0.00069555 | 286.8485 | 5.91 | 284.8785 | 1.0213 | 0.021041 | 1.0215 | 0.021046
325.36 | 10.8001 | 0.01388 | 0.0094678 | 281.5024 | 292.3025 | -0.7592 | -0.0027038 | 286.9025 | 5.4001 | 285.1024 | 1.0215 | 0.019226 | 1.0217 | 0.01923
325.38 | 9.5449 | 0.013317 | 0.0083919 | 281.3442 | 290.8891 | -0.601 | -0.0021404 | 286.1167 | 4.7725 | 284.5258 | 1.0187 | 0.016991 | 1.0189 | 0.016995
325.4 | 8.2374 | 0.012942 | 0.0074595 | 281.7039 | 289.9413 | -0.9607 | -0.0034215 | 285.8226 | 4.1187 | 284.4497 | 1.0176 | 0.014664 | 1.0179 | 0.014667
325.42 | 6.7991 | 0.012754 | 0.006527 | 281.6703 | 288.4694 | -0.9271 | -0.0033018 | 285.0699 | 3.3996 | 283.9367 | 1.0149 | 0.012104 | 1.0152 | 0.012106
325.44 | 5.1778 | 0.012379 | 0.0056663 | 281.6827 | 286.8605 | -0.9395 | -0.003346 | 284.2716 | 2.5889 | 283.4086 | 1.0121 | 0.0092173 | 1.0123 | 0.0092194
325.46 | 3.5042 | 0.012192 | 0.0048056 | 281.4344 | 284.9386 | -0.6912 | -0.0024617 | 283.1865 | 1.7521 | 282.6025 | 1.0082 | 0.006238 | 1.0085 | 0.0062394
325.48 | 1.8044 | 0.011629 | 0.0039449 | 281.2808 | 283.0852 | -0.5376 | -0.0019146 | 282.183 | 0.90219 | 281.8823 | 1.0047 | 0.0032121 | 1.0049 | 0.0032128
325.5 | 0.052301 | 0.011254 | 0.0030842 | 281.4559 | 281.5082 | -0.7127 | -0.0025382 | 281.4821 | 0.02615 | 281.4733 | 1.0022 | 9.3104e-05 | 1.0024 | 9.3126e-05
325.52 | -1.569 | 0.011066 | 0.0022952 | 281.569 | 280 | -0.8258 | -0.002941 | 280.7845 | -0.78451 | 281.046 | 0.99968 | -0.0027931 | 0.99991 | -0.0027938
325.54 | -3.3996 | 0.010504 | 0.0015062 | 281.6533 | 278.2537 | -0.9101 | -0.0032412 | 279.9535 | -1.6998 | 280.5201 | 0.99672 | -0.0060518 | 0.99696 | -0.0060532
325.56 | -5.0993 | 0.010316 | 0.0005738 | 281.5096 | 276.4103 | -0.7664 | -0.0027295 | 278.9599 | -2.5497 | 279.8098 | 0.99319 | -0.0090776 | 0.99342 | -0.0090797
325.58 | -6.5899 | 0.0097534 | -0.00021518 | 281.3872 | 274.7973 | -0.644 | -0.0022936 | 278.0922 | -3.295 | 279.1906 | 0.9901 | -0.011731 | 0.99033 | -0.011734
325.6 | -8.1589 | 0.0095658 | -0.00093243 | 281.4758 | 273.3169 | -0.7326 | -0.0026091 | 277.3963 | -4.0795 | 278.7562 | 0.98762 | -0.014524 | 0.98785 | -0.014528
325.62 | -9.5711 | 0.0093783 | -0.001578 | 281.4353 | 271.8642 | -0.6921 | -0.0024649 | 276.6498 | -4.7855 | 278.2449 | 0.98496 | -0.017038 | 0.98519 | -0.017042
325.64 | -10.957 | 0.008628 | -0.0022235 | 281.328 | 270.371 | -0.5848 | -0.0020827 | 275.8495 | -5.4785 | 277.6757 | 0.98211 | -0.019505 | 0.98234 | -0.01951
325.66 | -11.9246 | 0.0084405 | -0.0027973 | 281.2164 | 269.2918 | -0.4732 | -0.0016853 | 275.2541 | -5.9623 | 277.2415 | 0.97999 | -0.021228 | 0.98022 | -0.021233
325.68 | -12.683 | 0.0082529 | -0.0032994 | 281.1269 | 268.4439 | -0.3837 | -0.0013665 | 274.7854 | -6.3415 | 276.8992 | 0.97832 | -0.022578 | 0.97855 | -0.022583
325.7 | -13.3629 | 0.0080653 | -0.0037297 | 281.0016 | 267.6387 | -0.2584 | -0.00092027 | 274.3202 | -6.6814 | 276.5473 | 0.97667 | -0.023788 | 0.97689 | -0.023794
325.72 | -13.7813 | 0.0078778 | -0.0040166 | 280.7967 | 267.0154 | -0.0535 | -0.00019054 | 273.906 | -6.8907 | 276.2029 | 0.97519 | -0.024533 | 0.97542 | -0.024539
325.74 | -13.9905 | 0.0076902 | -0.0042318 | 280.8154 | 266.8249 | -0.0722 | -0.00025714 | 273.8201 | -6.9953 | 276.1519 | 0.97489 | -0.024905 | 0.97511 | -0.024911
325.76 | -13.9905 | 0.0075026 | -0.0042318 | 280.3159 | 266.3254 | 0.4273 | 0.0015218 | 273.3206 | -6.9953 | 275.6524 | 0.97311 | -0.024905 | 0.97333 | -0.024911
325.78 | -13.7813 | 0.0075026 | -0.0041601 | 280.5091 | 266.7278 | 0.2341 | 0.00083373 | 273.6184 | -6.8907 | 275.9153 | 0.97417 | -0.024533 | 0.97439 | -0.024539
325.8 | -13.389 | 0.0075026 | -0.0038015 | 280.2941 | 266.9051 | 0.4491 | 0.0015994 | 273.5996 | -6.6945 | 275.8311 | 0.9741 | -0.023835 | 0.97433 | -0.02384
325.82 | -12.6045 | 0.0075026 | -0.0031559 | 280.0101 | 267.4056 | 0.7331 | 0.0026109 | 273.7078 | -6.3023 | 275.8086 | 0.97449 | -0.022438 | 0.97471 | -0.022443
325.84 | -11.8462 | 0.0076902 | -0.0024387 | 279.7198 | 267.8736 | 1.0234 | 0.0036448 | 273.7967 | -5.9231 | 275.7711 | 0.9748 | -0.021088 | 0.97503 | -0.021093
325.86 | -10.8001 | 0.0076902 | -0.0015062 | 279.6884 | 268.8883 | 1.0548 | 0.0037566 | 274.2883 | -5.4001 | 276.0884 | 0.97655 | -0.019226 | 0.97678 | -0.01923
325.88 | -9.5972 | 0.0080653 | -0.00050208 | 279.6584 | 270.0612 | 1.0848 | 0.0038634 | 274.8598 | -4.7986 | 276.4593 | 0.97859 | -0.017085 | 0.97882 | -0.017089
325.9 | -8.2897 | 0.0084405 | 0.00050208 | 279.3267 | 271.037 | 1.4165 | 0.0050448 | 275.1818 | -4.1449 | 276.5635 | 0.97973 | -0.014757 | 0.97996 | -0.01476
325.92 | -6.8253 | 0.008628 | 0.0015062 | 279.1516 | 272.3263 | 1.5916 | 0.0056684 | 275.739 | -3.4126 | 276.8765 | 0.98172 | -0.01215 | 0.98195 | -0.012153
325.94 | -5.1255 | 0.0091907 | 0.0024387 | 279.2548 | 274.1293 | 1.4884 | 0.0053008 | 276.6921 | -2.5627 | 277.5463 | 0.98511 | -0.0091242 | 0.98534 | -0.0091263
325.96 | -3.5565 | 0.0093783 | 0.0032276 | 279.1047 | 275.5482 | 1.6385 | 0.0058354 | 277.3265 | -1.7782 | 277.9192 | 0.98737 | -0.0063311 | 0.9876 | -0.0063325
325.98 | -1.8044 | 0.0095658 | 0.0040884 | 278.803 | 276.9986 | 1.9402 | 0.0069099 | 277.9008 | -0.90219 | 278.2015 | 0.98941 | -0.0032121 | 0.98965 | -0.0032128
326 | -0.13075 | 0.010316 | 0.0049491 | 279.0244 | 278.8936 | 1.7188 | 0.0061214 | 278.959 | -0.065376 | 278.9808 | 0.99318 | -0.000233 | 0.99341 | -0.000233
326.02 | 1.6475 | 0.010504 | 0.0058815 | 279.1183 | 280.7658 | 1.6249 | 0.005787 | 279.942 | 0.82374 | 279.6675 | 0.99668 | 0.0029328 | 0.99691 | 0.0029335
326.04 | 3.5042 | 0.010691 | 0.0066705 | 279.4713 | 282.9755 | 1.2719 | 0.0045298 | 281.2234 | 1.7521 | 280.6394 | 1.0012 | 0.006238 | 1.0015 | 0.0062394
326.06 | 5.0993 | 0.011254 | 0.0075312 | 279.0494 | 284.1487 | 1.6938 | 0.0060323 | 281.5991 | 2.5497 | 280.7492 | 1.0026 | 0.0090776 | 1.0028 | 0.0090797
326.08 | 6.6684 | 0.011629 | 0.0083202 | 279.1353 | 285.8037 | 1.6079 | 0.0057264 | 282.4695 | 3.3342 | 281.3581 | 1.0057 | 0.011871 | 1.0059 | 0.011874
326.1 | 8.1851 | 0.012192 | 0.0090374 | 279.2131 | 287.3982 | 1.5301 | 0.0054493 | 283.3056 | 4.0925 | 281.9415 | 1.0087 | 0.014571 | 1.0089 | 0.014574
326.12 | 9.6234 | 0.012379 | 0.0098264 | 279.3705 | 288.9939 | 1.3727 | 0.0048888 | 284.1822 | 4.8117 | 282.5783 | 1.0118 | 0.017131 | 1.012 | 0.017135
326.14 | 10.8263 | 0.012567 | 0.0104 | 279.38 | 290.2063 | 1.3632 | 0.0048549 | 284.7931 | 5.4131 | 282.9888 | 1.014 | 0.019273 | 1.0142 | 0.019277
326.16 | 11.8985 | 0.012942 | 0.010902 | 279.4189 | 291.3174 | 1.3243 | 0.0047164 | 285.3681 | 5.9492 | 283.3851 | 1.016 | 0.021181 | 1.0162 | 0.021186
326.18 | 12.6568 | 0.01313 | 0.011404 | 279.458 | 292.1148 | 1.2852 | 0.0045771 | 285.7864 | 6.3284 | 283.6769 | 1.0175 | 0.022531 | 1.0177 | 0.022536
326.2 | 13.2844 | 0.013317 | 0.011763 | 279.796 | 293.0804 | 0.9472 | 0.0033734 | 286.4382 | 6.6422 | 284.2241 | 1.0198 | 0.023648 | 1.02 | 0.023654
326.22 | 13.7551 | 0.013692 | 0.01205 | 279.6509 | 293.406 | 1.0923 | 0.0038901 | 286.5285 | 6.8776 | 284.2359 | 1.0201 | 0.024486 | 1.0204 | 0.024492
326.24 | 14.069 | 0.013692 | 0.012122 | 280.0731 | 294.1421 | 0.6701 | 0.0023865 | 287.1076 | 7.0345 | 284.7628 | 1.0222 | 0.025045 | 1.0224 | 0.025051
326.26 | 13.9644 | 0.013692 | 0.012193 | 279.9611 | 293.9255 | 0.7821 | 0.0027854 | 286.9433 | 6.9822 | 284.6159 | 1.0216 | 0.024859 | 1.0218 | 0.024865
326.28 | 13.6767 | 0.013692 | 0.011978 | 279.921 | 293.5977 | 0.8222 | 0.0029282 | 286.7593 | 6.8383 | 284.4799 | 1.021 | 0.024347 | 1.0212 | 0.024352
326.3 | 13.2583 | 0.013692 | 0.01162 | 280.3446 | 293.6029 | 0.3986 | 0.0014196 | 286.9737 | 6.6291 | 284.764 | 1.0217 | 0.023602 | 1.022 | 0.023607
326.32 | 12.6307 | 0.013692 | 0.010974 | 280.3585 | 292.9892 | 0.3847 | 0.0013701 | 286.6738 | 6.3153 | 284.5687 | 1.0206 | 0.022485 | 1.0209 | 0.02249
326.34 | 11.9246 | 0.013692 | 0.010257 | 280.6198 | 292.5444 | 0.1234 | 0.00043948 | 286.5821 | 5.9623 | 284.5947 | 1.0203 | 0.021228 | 1.0206 | 0.021233
326.36 | 10.8786 | 0.013692 | 0.0093243 | 280.9006 | 291.7792 | -0.1574 | -0.00056057 | 286.3399 | 5.4393 | 284.5268 | 1.0195 | 0.019366 | 1.0197 | 0.01937
326.38 | 9.7018 | 0.013317 | 0.0083919 | 281.4988 | 291.2006 | -0.7556 | -0.002691 | 286.3497 | 4.8509 | 284.7327 | 1.0195 | 0.017271 | 1.0197 | 0.017275
326.4 | 8.2636 | 0.012942 | 0.0073877 | 281.3225 | 289.5861 | -0.5793 | -0.0020631 | 285.4543 | 4.1318 | 284.077 | 1.0163 | 0.01471 | 1.0165 | 0.014714
326.42 | 6.7468 | 0.012754 | 0.006527 | 281.3754 | 288.1222 | -0.6322 | -0.0022515 | 284.7488 | 3.3734 | 283.6243 | 1.0138 | 0.01201 | 1.014 | 0.012013
326.44 | 5.387 | 0.012379 | 0.0055946 | 281.5853 | 286.9723 | -0.8421 | -0.0029991 | 284.2788 | 2.6935 | 283.381 | 1.0121 | 0.0095897 | 1.0124 | 0.0095919
326.46 | 3.5303 | 0.012192 | 0.0047339 | 281.8115 | 285.3418 | -1.0683 | -0.0038047 | 283.5767 | 1.7652 | 282.9883 | 1.0096 | 0.0062845 | 1.0099 | 0.006286
326.48 | 1.7521 | 0.011629 | 0.0038732 | 281.78 | 283.5321 | -1.0368 | -0.0036925 | 282.656 | 0.87604 | 282.364 | 1.0063 | 0.003119 | 1.0066 | 0.0031197
326.5 | 0.052301 | 0.011442 | 0.0030842 | 281.874 | 281.9263 | -1.1308 | -0.0040273 | 281.9002 | 0.02615 | 281.8914 | 1.0037 | 9.3104e-05 | 1.0039 | 9.3126e-05
326.52 | -1.6998 | 0.010879 | 0.0022952 | 281.8853 | 280.1855 | -1.1421 | -0.0040675 | 281.0354 | -0.84989 | 281.3187 | 1.0006 | -0.0030259 | 1.0008 | -0.0030266
326.54 | -3.3996 | 0.010691 | 0.0015062 | 281.9787 | 278.5791 | -1.2355 | -0.0044001 | 280.2789 | -1.6998 | 280.8455 | 0.99788 | -0.0060518 | 0.99811 | -0.0060532
326.56 | -5.1778 | 0.010129 | 0.0005738 | 281.7812 | 276.6034 | -1.038 | -0.0036968 | 279.1923 | -2.5889 | 280.0553 | 0.99401 | -0.0092173 | 0.99424 | -0.0092194
326.58 | -6.8253 | 0.0097534 | -0.00021518 | 281.7396 | 274.9143 | -0.9964 | -0.0035486 | 278.327 | -3.4126 | 279.4645 | 0.99093 | -0.01215 | 0.99116 | -0.012153
326.6 | -8.2636 | 0.0093783 | -0.0010042 | 281.7462 | 273.4826 | -1.003 | -0.0035721 | 277.6144 | -4.1318 | 278.9917 | 0.9884 | -0.01471 | 0.98863 | -0.014714
326.62 | -9.6234 | 0.0090031 | -0.0017214 | 281.5668 | 271.9434 | -0.8236 | -0.0029332 | 276.7551 | -4.8117 | 278.359 | 0.98534 | -0.017131 | 0.98557 | -0.017135
326.64 | -10.8786 | 0.008628 | -0.0022952 | 281.4402 | 270.5616 | -0.697 | -0.0024823 | 276.0009 | -5.4393 | 277.814 | 0.98265 | -0.019366 | 0.98288 | -0.01937
326.66 | -11.7939 | 0.0084405 | -0.002869 | 281.3706 | 269.5767 | -0.6274 | -0.0022344 | 275.4737 | -5.8969 | 277.4393 | 0.98077 | -0.020995 | 0.981 | -0.021
326.68 | -12.5522 | 0.0080653 | -0.0032994 | 281.2342 | 268.682 | -0.491 | -0.0017487 | 274.9581 | -6.2761 | 277.0501 | 0.97894 | -0.022345 | 0.97917 | -0.02235
326.7 | -13.1798 | 0.0078778 | -0.0037297 | 281.924 | 268.7442 | -0.1808 | -0.0006439 | 275.3341 | -6.5899 | 277.5307 | 0.98028 | -0.023462 | 0.9805 | -0.023468
326.72 | -13.6505 | 0.0076902 | -0.0040166 | 280.9012 | 267.2507 | -0.158 | -0.00056271 | 274.0759 | -6.8253 | 276.351 | 0.9758 | -0.0243 | 0.97602 | -0.024306
326.74 | -13.8859 | 0.0075026 | -0.0042318 | 280.8655 | 266.9796 | -0.1223 | -0.00043556 | 273.9225 | -6.943 | 276.2369 | 0.97525 | -0.024719 | 0.97548 | -0.024725
326.76 | -13.9905 | 0.0075026 | -0.0043035 | 280.5792 | 266.5887 | 0.164 | 0.00058407 | 273.5839 | -6.9953 | 275.9157 | 0.97405 | -0.024905 | 0.97427 | -0.024911
326.78 | -13.7028 | 0.0075026 | -0.0041601 | 280.7788 | 267.076 | -0.0356 | -0.00012679 | 273.9274 | -6.8514 | 276.2112 | 0.97527 | -0.024393 | 0.9755 | -0.024399
326.8 | -13.2844 | 0.0075026 | -0.0038015 | 280.4129 | 267.1285 | 0.3303 | 0.0011763 | 273.7707 | -6.6422 | 275.9848 | 0.97471 | -0.023648 | 0.97494 | -0.023654
326.82 | -12.7614 | 0.0075026 | -0.0031559 | 280.1121 | 267.3507 | 0.6311 | 0.0022476 | 273.7314 | -6.3807 | 275.8583 | 0.97457 | -0.022717 | 0.9748 | -0.022723
326.84 | -11.8985 | 0.0075026 | -0.0024387 | 280.0637 | 268.1652 | 0.6795 | 0.00242 | 274.1145 | -5.9492 | 276.0975 | 0.97593 | -0.021181 | 0.97616 | -0.021186
326.86 | -10.9047 | 0.0076902 | -0.001578 | 279.6364 | 268.7317 | 1.1068 | 0.0039418 | 274.184 | -5.4524 | 276.0015 | 0.97618 | -0.019412 | 0.97641 | -0.019417
326.88 | -9.7541 | 0.0080653 | -0.0005738 | 279.5928 | 269.8387 | 1.1504 | 0.0040971 | 274.7157 | -4.8771 | 276.3414 | 0.97807 | -0.017364 | 0.9783 | -0.017368
326.9 | -8.2374 | 0.0082529 | 0.00050208 | 279.4023 | 271.1649 | 1.3409 | 0.0047755 | 275.2836 | -4.1187 | 276.6565 | 0.9801 | -0.014664 | 0.98032 | -0.014667
326.92 | -6.7991 | 0.008628 | 0.0015062 | 279.4353 | 272.6362 | 1.3079 | 0.004658 | 276.0357 | -3.3996 | 277.1689 | 0.98277 | -0.012104 | 0.983 | -0.012106
326.94 | -5.1778 | 0.0088156 | 0.0024387 | 279.299 | 274.1212 | 1.4442 | 0.0051434 | 276.7101 | -2.5889 | 277.5731 | 0.98518 | -0.0092173 | 0.9854 | -0.0092194
326.96 | -3.5303 | 0.0091907 | 0.0032276 | 279.1713 | 275.641 | 1.5719 | 0.0055982 | 277.4061 | -1.7652 | 277.9945 | 0.98765 | -0.0062845 | 0.98788 | -0.006286
326.98 | -1.6736 | 0.0097534 | 0.0040884 | 279.5387 | 277.8651 | 1.2045 | 0.0042897 | 278.7019 | -0.83682 | 278.9808 | 0.99227 | -0.0029793 | 0.9925 | -0.00298
327 | 0 | 0.010129 | 0.0049491 | 279.4858 | 279.4858 | 1.2574 | 0.0044781 | 279.4858 | 0 | 279.4858 | 0.99506 | 0 | 0.99529 | 0
327.02 | 1.8044 | 0.010691 | 0.0058098 | 279.2085 | 281.0129 | 1.5347 | 0.0054657 | 280.1107 | 0.90219 | 279.81 | 0.99728 | 0.0032121 | 0.99751 | 0.0032128
327.04 | 3.478 | 0.010879 | 0.0066705 | 279.3788 | 282.8568 | 1.3644 | 0.0048592 | 281.1178 | 1.739 | 280.5381 | 1.0009 | 0.0061914 | 1.0011 | 0.0061929
327.06 | 5.2301 | 0.011254 | 0.0075312 | 279.5076 | 284.7377 | 1.2356 | 0.0044005 | 282.1226 | 2.615 | 281.251 | 1.0044 | 0.0093104 | 1.0047 | 0.0093126
327.08 | 6.8776 | 0.011629 | 0.0083202 | 279.1665 | 286.0441 | 1.5767 | 0.0056153 | 282.6053 | 3.4388 | 281.459 | 1.0062 | 0.012243 | 1.0064 | 0.012246
327.1 | 8.1851 | 0.012192 | 0.0090374 | 279.2454 | 287.4305 | 1.4978 | 0.0053343 | 283.3379 | 4.0925 | 281.9738 | 1.0088 | 0.014571 | 1.009 | 0.014574
327.12 | 9.6495 | 0.012379 | 0.0098264 | 279.3776 | 289.0271 | 1.3656 | 0.0048635 | 284.2024 | 4.8248 | 282.5941 | 1.0119 | 0.017178 | 1.0121 | 0.017182
327.14 | 10.6955 | 0.012567 | 0.0104 | 279.4084 | 290.1039 | 1.3348 | 0.0047538 | 284.7562 | 5.3478 | 282.9736 | 1.0138 | 0.01904 | 1.0141 | 0.019044
327.16 | 11.82 | 0.01313 | 0.010974 | 279.4897 | 291.3097 | 1.2535 | 0.0044642 | 285.3997 | 5.91 | 283.4297 | 1.0161 | 0.021041 | 1.0163 | 0.021046
327.18 | 12.5784 | 0.013317 | 0.011404 | 279.8212 | 292.3996 | 0.922 | 0.0032836 | 286.1104 | 6.2892 | 284.014 | 1.0186 | 0.022392 | 1.0189 | 0.022397
327.2 | 13.206 | 0.013505 | 0.011763 | 279.7165 | 292.9225 | 1.0267 | 0.0036565 | 286.3195 | 6.603 | 284.1185 | 1.0194 | 0.023509 | 1.0196 | 0.023514
327.22 | 13.7028 | 0.013505 | 0.011978 | 279.8184 | 293.5212 | 0.9248 | 0.0032936 | 286.6698 | 6.8514 | 284.386 | 1.0206 | 0.024393 | 1.0209 | 0.024399
327.24 | 13.9382 | 0.013692 | 0.012122 | 280.087 | 294.0252 | 0.6562 | 0.002337 | 287.0561 | 6.9691 | 284.7331 | 1.022 | 0.024812 | 1.0222 | 0.024818
327.26 | 13.7813 | 0.013692 | 0.012122 | 280.0594 | 293.8407 | 0.6838 | 0.0024353 | 286.9501 | 6.8907 | 284.6532 | 1.0216 | 0.024533 | 1.0219 | 0.024539
327.28 | 13.7551 | 0.013692 | 0.011978 | 280.018 | 293.7731 | 0.7252 | 0.0025827 | 286.8956 | 6.8776 | 284.603 | 1.0214 | 0.024486 | 1.0217 | 0.024492
327.3 | 13.389 | 0.013692 | 0.011548 | 280.1716 | 293.5606 | 0.5716 | 0.0020357 | 286.8661 | 6.6945 | 284.6346 | 1.0213 | 0.023835 | 1.0216 | 0.02384
327.32 | 12.8399 | 0.013692 | 0.010974 | 280.4069 | 293.2468 | 0.3363 | 0.0011977 | 286.8268 | 6.4199 | 284.6869 | 1.0212 | 0.022857 | 1.0214 | 0.022862
327.34 | 11.8723 | 0.013692 | 0.010185 | 280.8099 | 292.6822 | -0.0667 | -0.00023755 | 286.7461 | 5.9362 | 284.7673 | 1.0209 | 0.021135 | 1.0211 | 0.02114
327.36 | 10.8001 | 0.013317 | 0.0093243 | 281.259 | 292.0591 | -0.5158 | -0.001837 | 286.6591 | 5.4001 | 284.859 | 1.0206 | 0.019226 | 1.0208 | 0.01923
327.38 | 9.6234 | 0.013317 | 0.0083202 | 281.1184 | 290.7418 | -0.3752 | -0.0013362 | 285.9301 | 4.8117 | 284.3262 | 1.018 | 0.017131 | 1.0182 | 0.017135
327.4 | 8.2636 | 0.012942 | 0.0073877 | 281.2808 | 289.5444 | -0.5376 | -0.0019146 | 285.4126 | 4.1318 | 284.0353 | 1.0162 | 0.01471 | 1.0164 | 0.014714
327.42 | 6.7991 | 0.012754 | 0.0063836 | 281.0531 | 287.8522 | -0.3099 | -0.0011037 | 284.4527 | 3.3996 | 283.3195 | 1.0127 | 0.012104 | 1.013 | 0.012106
327.44 | 5.1778 | 0.012379 | 0.0055946 | 281.4208 | 286.5986 | -0.6776 | -0.0024132 | 284.0097 | 2.5889 | 283.1467 | 1.0112 | 0.0092173 | 1.0114 | 0.0092194
327.46 | 3.4257 | 0.011817 | 0.0046622 | 281.5739 | 284.9996 | -0.8307 | -0.0029585 | 283.2868 | 1.7129 | 282.7158 | 1.0086 | 0.0060983 | 1.0088 | 0.0060997
327.48 | 1.7259 | 0.011629 | 0.0038732 | 281.507 | 283.2329 | -0.7638 | -0.0027202 | 282.37 | 0.86297 | 282.0823 | 1.0053 | 0.0030724 | 1.0056 | 0.0030731
327.5 | -0.052301 | 0.011442 | 0.0030842 | 281.748 | 281.6957 | -1.0048 | -0.0035785 | 281.7218 | -0.02615 | 281.7306 | 1.003 | -9.3104e-05 | 1.0033 | -9.3126e-05
327.52 | -1.7259 | 0.010879 | 0.0022952 | 281.6013 | 279.8754 | -0.8581 | -0.0030561 | 280.7383 | -0.86297 | 281.026 | 0.99952 | -0.0030724 | 0.99975 | -0.0030731
327.54 | -3.3996 | 0.010504 | 0.0014345 | 281.7891 | 278.3895 | -1.0459 | -0.0037249 | 280.0893 | -1.6998 | 280.6559 | 0.99721 | -0.0060518 | 0.99744 | -0.0060532
327.56 | -5.2301 | 0.010316 | 0.0005738 | 281.5687 | 276.3386 | -0.8255 | -0.00294 | 278.9537 | -2.615 | 279.8253 | 0.99316 | -0.0093104 | 0.99339 | -0.0093126
327.58 | -6.7207 | 0.0097534 | -0.00021518 | 281.6091 | 274.8884 | -0.8659 | -0.0030838 | 278.2488 | -3.3603 | 279.3689 | 0.99065 | -0.011964 | 0.99088 | -0.011967
327.6 | -8.1851 | 0.0095658 | -0.0010042 | 281.4471 | 273.262 | -0.7039 | -0.0025069 | 277.3546 | -4.0925 | 278.7187 | 0.98747 | -0.014571 | 0.9877 | -0.014574
327.62 | -9.4403 | 0.0088156 | -0.0016497 | 281.5209 | 272.0806 | -0.7777 | -0.0027697 | 276.8007 | -4.7202 | 278.3741 | 0.9855 | -0.016805 | 0.98573 | -0.016809
327.64 | -10.7217 | 0.008628 | -0.0022952 | 281.454 | 270.7323 | -0.7108 | -0.0025315 | 276.0932 | -5.3608 | 277.8801 | 0.98298 | -0.019086 | 0.98321 | -0.019091
327.66 | -11.637 | 0.0084405 | -0.002869 | 281.083 | 269.446 | -0.3398 | -0.0012102 | 275.2645 | -5.8185 | 277.204 | 0.98003 | -0.020716 | 0.98026 | -0.02072
327.68 | -12.6307 | 0.0082529 | -0.0032994 | 281.1036 | 268.4729 | -0.3604 | -0.0012835 | 274.7883 | -6.3153 | 276.8934 | 0.97833 | -0.022485 | 0.97856 | -0.02249
327.7 | -13.206 | 0.0080653 | -0.0038015 | 280.8732 | 267.6672 | -0.13 | -0.00046299 | 274.2702 | -6.603 | 276.4712 | 0.97649 | -0.023509 | 0.97672 | -0.023514
327.72 | -13.6505 | 0.0076902 | -0.0040884 | 280.7664 | 267.1159 | -0.0232 | -8.2625e-05 | 273.9411 | -6.8253 | 276.2162 | 0.97532 | -0.0243 | 0.97554 | -0.024306
327.74 | -13.9382 | 0.0076902 | -0.0042318 | 280.741 | 266.8028 | 0.0022 | 7.8351e-06 | 273.7719 | -6.9691 | 276.0949 | 0.97471 | -0.024812 | 0.97494 | -0.024818
327.76 | -13.9644 | 0.0075026 | -0.0042318 | 280.7894 | 266.825 | -0.0462 | -0.00016454 | 273.8072 | -6.9822 | 276.1346 | 0.97484 | -0.024859 | 0.97507 | -0.024865
327.78 | -13.8336 | 0.0075026 | -0.0042318 | 280.4156 | 266.582 | 0.3276 | 0.0011667 | 273.4988 | -6.9168 | 275.8044 | 0.97374 | -0.024626 | 0.97397 | -0.024632
327.8 | -13.4413 | 0.0075026 | -0.0038015 | 280.435 | 266.9937 | 0.3082 | 0.0010976 | 273.7143 | -6.7207 | 275.9546 | 0.97451 | -0.023928 | 0.97474 | -0.023933
327.82 | -12.7353 | 0.0075026 | -0.0032276 | 280.3267 | 267.5914 | 0.4165 | 0.0014833 | 273.9591 | -6.3676 | 276.0816 | 0.97538 | -0.022671 | 0.97561 | -0.022676
327.84 | -11.8723 | 0.0076902 | -0.0024387 | 280.012 | 268.1397 | 0.7312 | 0.0026041 | 274.0758 | -5.9362 | 276.0546 | 0.9758 | -0.021135 | 0.97602 | -0.02114
327.86 | -10.9832 | 0.0078778 | -0.001578 | 279.7631 | 268.7799 | 0.9801 | 0.0034905 | 274.2715 | -5.4916 | 276.102 | 0.97649 | -0.019552 | 0.97672 | -0.019556
327.88 | -9.6495 | 0.0080653 | -0.0005738 | 279.6246 | 269.9751 | 1.1186 | 0.0039838 | 274.7998 | -4.8248 | 276.4081 | 0.97837 | -0.017178 | 0.9786 | -0.017182
327.9 | -8.2112 | 0.0082529 | 0.00043035 | 279.2926 | 271.0814 | 1.4506 | 0.0051662 | 275.187 | -4.1056 | 276.5555 | 0.97975 | -0.014617 | 0.97998 | -0.014621
327.92 | -6.773 | 0.008628 | 0.0014345 | 279.3745 | 272.6015 | 1.3687 | 0.0048745 | 275.988 | -3.3865 | 277.1168 | 0.9826 | -0.012057 | 0.98283 | -0.01206
327.94 | -5.1255 | 0.0090031 | 0.0023669 | 279.1183 | 273.9928 | 1.6249 | 0.005787 | 276.5556 | -2.5627 | 277.4098 | 0.98463 | -0.0091242 | 0.98485 | -0.0091263
327.96 | -3.3734 | 0.0091907 | 0.0032276 | 279.1855 | 275.8121 | 1.5577 | 0.0055476 | 277.4988 | -1.6867 | 278.061 | 0.98798 | -0.0060052 | 0.98821 | -0.0060066
327.98 | -1.6998 | 0.0097534 | 0.0040166 | 279.0533 | 277.3535 | 1.6899 | 0.0060184 | 278.2034 | -0.84989 | 278.4867 | 0.99049 | -0.0030259 | 0.99072 | -0.0030266
328 | 0.078451 | 0.009941 | 0.0048773 | 279.1565 | 279.235 | 1.5867 | 0.0056509 | 279.1957 | 0.039226 | 279.1827 | 0.99402 | 0.00013966 | 0.99426 | 0.00013969
328.02 | 1.8044 | 0.010129 | 0.0058098 | 278.7794 | 280.5838 | 1.9638 | 0.0069939 | 279.6816 | 0.90219 | 279.3809 | 0.99575 | 0.0032121 | 0.99599 | 0.0032128
328.04 | 3.4257 | 0.010691 | 0.0066705 | 279.165 | 282.5907 | 1.5782 | 0.0056206 | 280.8779 | 1.7129 | 280.3069 | 1 | 0.0060983 | 1.0002 | 0.0060997
328.06 | 5.1255 | 0.011254 | 0.0074595 | 279.0434 | 284.1689 | 1.6998 | 0.0060537 | 281.6061 | 2.5627 | 280.7519 | 1.0026 | 0.0091242 | 1.0028 | 0.0091263
328.08 | 6.6684 | 0.011629 | 0.0082484 | 279.184 | 285.8524 | 1.5592 | 0.005553 | 282.5182 | 3.3342 | 281.4068 | 1.0059 | 0.011871 | 1.0061 | 0.011874
328.1 | 8.1328 | 0.011817 | 0.0089657 | 279.1674 | 287.3002 | 1.5758 | 0.0056121 | 283.2338 | 4.0664 | 281.8783 | 1.0084 | 0.014478 | 1.0086 | 0.014481
328.12 | 9.5711 | 0.012379 | 0.0097547 | 279.2476 | 288.8187 | 1.4956 | 0.0053265 | 284.0331 | 4.7855 | 282.438 | 1.0112 | 0.017038 | 1.0115 | 0.017042
328.14 | 10.774 | 0.012754 | 0.0104 | 279.2106 | 289.9846 | 1.5326 | 0.0054582 | 284.5976 | 5.387 | 282.8019 | 1.0133 | 0.019179 | 1.0135 | 0.019184
328.16 | 11.7416 | 0.012754 | 0.010902 | 279.3431 | 291.0847 | 1.4001 | 0.0049863 | 285.2139 | 5.8708 | 283.257 | 1.0155 | 0.020902 | 1.0157 | 0.020907
328.18 | 12.6045 | 0.012942 | 0.011333 | 279.3316 | 291.9361 | 1.4116 | 0.0050273 | 285.6339 | 6.3023 | 283.5331 | 1.0169 | 0.022438 | 1.0172 | 0.022443
328.2 | 13.3367 | 0.013317 | 0.011691 | 279.7289 | 293.0656 | 1.0143 | 0.0036123 | 286.3973 | 6.6684 | 284.1745 | 1.0197 | 0.023742 | 1.0199 | 0.023747
328.22 | 13.7028 | 0.013505 | 0.011978 | 279.5762 | 293.279 | 1.167 | 0.0041562 | 286.4276 | 6.8514 | 284.1438 | 1.0198 | 0.024393 | 1.02 | 0.024399
328.24 | 13.8075 | 0.013505 | 0.012122 | 279.6567 | 293.4642 | 1.0865 | 0.0038695 | 286.5604 | 6.9037 | 284.2592 | 1.0202 | 0.024579 | 1.0205 | 0.024585
328.26 | 13.9905 | 0.013505 | 0.012122 | 279.7462 | 293.7367 | 0.997 | 0.0035507 | 286.7415 | 6.9953 | 284.4097 | 1.0209 | 0.024905 | 1.0211 | 0.024911
328.28 | 13.8598 | 0.013505 | 0.011906 | 279.7864 | 293.6462 | 0.9568 | 0.0034076 | 286.7163 | 6.9299 | 284.4063 | 1.0208 | 0.024673 | 1.021 | 0.024678
328.3 | 13.389 | 0.013505 | 0.011476 | 280.012 | 293.401 | 0.7312 | 0.0026041 | 286.7065 | 6.6945 | 284.475 | 1.0208 | 0.023835 | 1.021 | 0.02384
328.32 | 12.6568 | 0.013505 | 0.010902 | 280.1665 | 292.8233 | 0.5767 | 0.0020539 | 286.4949 | 6.3284 | 284.3854 | 1.02 | 0.022531 | 1.0202 | 0.022536
328.34 | 11.8723 | 0.013317 | 0.010185 | 280.356 | 292.2283 | 0.3872 | 0.001379 | 286.2922 | 5.9362 | 284.3134 | 1.0193 | 0.021135 | 1.0195 | 0.02114
328.36 | 10.8786 | 0.013317 | 0.0092526 | 280.7806 | 291.6592 | -0.0374 | -0.0001332 | 286.2199 | 5.4393 | 284.4068 | 1.019 | 0.019366 | 1.0193 | 0.01937
328.38 | 9.6234 | 0.01313 | 0.0081767 | 280.7964 | 290.4198 | -0.0532 | -0.00018947 | 285.6081 | 4.8117 | 284.0042 | 1.0169 | 0.017131 | 1.0171 | 0.017135
328.4 | 8.1589 | 0.012754 | 0.0072443 | 280.8229 | 288.9818 | -0.0797 | -0.00028385 | 284.9024 | 4.0795 | 283.5425 | 1.0143 | 0.014524 | 1.0146 | 0.014528
328.42 | 6.7468 | 0.012379 | 0.0063836 | 280.8565 | 287.6033 | -0.1133 | -0.00040351 | 284.2299 | 3.3734 | 283.1054 | 1.0119 | 0.01201 | 1.0122 | 0.012013
328.44 | 4.9947 | 0.012004 | 0.0055229 | 280.9077 | 285.9024 | -0.1645 | -0.00058585 | 283.4051 | 2.4974 | 282.5726 | 1.009 | 0.0088914 | 1.0092 | 0.0088935
328.46 | 3.4257 | 0.011817 | 0.0045904 | 280.8599 | 284.2856 | -0.1167 | -0.00041562 | 282.5728 | 1.7129 | 282.0018 | 1.006 | 0.0060983 | 1.0063 | 0.0060997
328.48 | 1.6998 | 0.011629 | 0.0038015 | 281.0794 | 282.7792 | -0.3362 | -0.0011974 | 281.9293 | 0.84989 | 281.646 | 1.0038 | 0.0030259 | 1.004 | 0.0030266
328.5 | 0.02615 | 0.011066 | 0.0029407 | 281.1426 | 281.1688 | -0.3994 | -0.0014224 | 281.1557 | 0.013075 | 281.1513 | 1.001 | 4.66e-05 | 1.0012 | 4.66e-05
328.52 | -1.6736 | 0.010504 | 0.0021518 | 281.0377 | 279.3641 | -0.2945 | -0.0010488 | 280.2009 | -0.83682 | 280.4798 | 0.9976 | -0.0029793 | 0.99784 | -0.00298
328.54 | -3.3734 | 0.010316 | 0.0013628 | 281.0582 | 277.6848 | -0.315 | -0.0011218 | 279.3715 | -1.6867 | 279.9337 | 0.99465 | -0.0060052 | 0.99488 | -0.0060066
328.56 | -4.9947 | 0.010129 | 0.00043035 | 281.2487 | 276.254 | -0.5055 | -0.0018003 | 278.7513 | -2.4974 | 279.5838 | 0.99244 | -0.0088914 | 0.99267 | -0.0088935
328.58 | -6.6422 | 0.0097534 | -0.0002869 | 281.0247 | 274.3825 | -0.2815 | -0.0010025 | 277.7036 | -3.3211 | 278.8106 | 0.98871 | -0.011824 | 0.98894 | -0.011827
328.6 | -8.2636 | 0.0093783 | -0.0010759 | 281.2668 | 273.0032 | -0.5236 | -0.0018648 | 277.135 | -4.1318 | 278.5123 | 0.98669 | -0.01471 | 0.98692 | -0.014714
328.62 | -9.5188 | 0.0088156 | -0.0017214 | 281.3331 | 271.8143 | -0.5899 | -0.0021009 | 276.5737 | -4.7594 | 278.1602 | 0.98469 | -0.016945 | 0.98492 | -0.016949
328.64 | -10.9309 | 0.008628 | -0.0023669 | 281.4293 | 270.4984 | -0.6861 | -0.0024435 | 275.9639 | -5.4654 | 277.7857 | 0.98252 | -0.019459 | 0.98275 | -0.019463
328.66 | -11.8985 | 0.008628 | -0.002869 | 281.2853 | 269.3868 | -0.5421 | -0.0019306 | 275.3361 | -5.9492 | 277.3191 | 0.98028 | -0.021181 | 0.98051 | -0.021186
328.68 | -12.7091 | 0.0082529 | -0.0033711 | 281.0536 | 268.3445 | -0.3104 | -0.0011055 | 274.699 | -6.3546 | 276.8172 | 0.97802 | -0.022624 | 0.97824 | -0.02263
328.7 | -13.3629 | 0.0078778 | -0.0038015 | 280.9636 | 267.6007 | -0.2204 | -0.00078494 | 274.2822 | -6.6814 | 276.5093 | 0.97653 | -0.023788 | 0.97676 | -0.023794
328.72 | -13.7028 | 0.0076902 | -0.0040884 | 281.6279 | 267.9251 | 0.1153 | 0.00041063 | 274.7765 | -6.8514 | 277.0603 | 0.97829 | -0.024393 | 0.97852 | -0.024399
328.74 | -14.0428 | 0.0075026 | -0.0043035 | 280.5381 | 266.4953 | 0.2051 | 0.00073045 | 273.5167 | -7.0214 | 275.8572 | 0.97381 | -0.024998 | 0.97403 | -0.025004
328.76 | -13.9644 | 0.0075026 | -0.0043035 | 280.7643 | 266.7999 | -0.0211 | -7.5146e-05 | 273.7821 | -6.9822 | 276.1095 | 0.97475 | -0.024859 | 0.97498 | -0.024865
328.78 | -13.7813 | 0.0075026 | -0.0041601 | 280.3519 | 266.5706 | 0.3913 | 0.0013936 | 273.4612 | -6.8907 | 275.7581 | 0.97361 | -0.024533 | 0.97384 | -0.024539
328.8 | -13.2321 | 0.0075026 | -0.0038015 | 280.2245 | 266.9924 | 0.5187 | 0.0018473 | 273.6084 | -6.6161 | 275.8138 | 0.97413 | -0.023555 | 0.97436 | -0.023561
328.82 | -12.6568 | 0.0075026 | -0.0031559 | 280.1816 | 267.5248 | 0.5616 | 0.0020001 | 273.8532 | -6.3284 | 275.9627 | 0.975 | -0.022531 | 0.97523 | -0.022536
328.84 | -11.8723 | 0.0075026 | -0.0023669 | 279.754 | 267.8817 | 0.9892 | 0.003523 | 273.8178 | -5.9362 | 275.7966 | 0.97488 | -0.021135 | 0.9751 | -0.02114
328.86 | -10.8786 | 0.0076902 | -0.001578 | 279.4661 | 268.5875 | 1.2771 | 0.0045483 | 274.0268 | -5.4393 | 275.8399 | 0.97562 | -0.019366 | 0.97585 | -0.01937
328.88 | -9.6757 | 0.0078778 | -0.0005738 | 279.1898 | 269.5141 | 1.5534 | 0.0055323 | 274.352 | -4.8378 | 275.9646 | 0.97678 | -0.017224 | 0.97701 | -0.017228
328.9 | -8.2636 | 0.0084405 | 0.00043035 | 279.1604 | 270.8968 | 1.5828 | 0.005637 | 275.0286 | -4.1318 | 276.4059 | 0.97919 | -0.01471 | 0.97942 | -0.014714
328.92 | -6.8253 | 0.0088156 | 0.0014345 | 279.0244 | 272.1991 | 1.7188 | 0.0061214 | 275.6118 | -3.4126 | 276.7493 | 0.98126 | -0.01215 | 0.98149 | -0.012153
328.94 | -5.1516 | 0.0090031 | 0.0024387 | 278.9793 | 273.8277 | 1.7639 | 0.006282 | 276.4035 | -2.5758 | 277.2621 | 0.98408 | -0.0091707 | 0.98431 | -0.0091729
328.96 | -3.6349 | 0.0093783 | 0.0032276 | 279.1447 | 275.5098 | 1.5985 | 0.0056929 | 277.3272 | -1.8175 | 277.9331 | 0.98737 | -0.0064707 | 0.9876 | -0.0064722
328.98 | -1.8567 | 0.0095658 | 0.0040884 | 278.9886 | 277.1319 | 1.7546 | 0.0062489 | 278.0603 | -0.92834 | 278.3697 | 0.98998 | -0.0033052 | 0.99021 | -0.003306
329 | -0.18305 | 0.010316 | 0.0048773 | 279.0002 | 278.8171 | 1.743 | 0.0062076 | 278.9087 | -0.091527 | 278.9392 | 0.993 | -0.00032586 | 0.99323 | -0.00032594
329.02 | 1.7521 | 0.010504 | 0.0058098 | 278.9844 | 280.7365 | 1.7588 | 0.0062638 | 279.8604 | 0.87604 | 279.5684 | 0.99639 | 0.003119 | 0.99662 | 0.0031197
329.04 | 3.4519 | 0.010879 | 0.0066705 | 279.5039 | 282.9558 | 1.2393 | 0.0044137 | 281.2298 | 1.7259 | 280.6545 | 1.0013 | 0.0061449 | 1.0015 | 0.0061463
329.06 | 5.0732 | 0.011629 | 0.0074595 | 279.3826 | 284.4558 | 1.3606 | 0.0048457 | 281.9192 | 2.5366 | 281.0737 | 1.0037 | 0.0090311 | 1.004 | 0.0090332
329.08 | 6.7468 | 0.011817 | 0.0083202 | 279.2965 | 286.0433 | 1.4467 | 0.0051523 | 282.6699 | 3.3734 | 281.5454 | 1.0064 | 0.01201 | 1.0066 | 0.012013
329.1 | 8.342 | 0.012004 | 0.0090374 | 279.5006 | 287.8426 | 1.2426 | 0.0044254 | 283.6716 | 4.171 | 282.2813 | 1.01 | 0.01485 | 1.0102 | 0.014854
329.12 | 9.6234 | 0.012567 | 0.0098264 | 279.4002 | 289.0236 | 1.343 | 0.004783 | 284.2119 | 4.8117 | 282.608 | 1.0119 | 0.017131 | 1.0121 | 0.017135
329.14 | 10.774 | 0.012754 | 0.0104 | 279.5248 | 290.2988 | 1.2184 | 0.0043392 | 284.9118 | 5.387 | 283.1161 | 1.0144 | 0.019179 | 1.0146 | 0.019184
329.16 | 11.82 | 0.01313 | 0.010974 | 279.6739 | 291.4939 | 1.0693 | 0.0038082 | 285.5839 | 5.91 | 283.6139 | 1.0168 | 0.021041 | 1.017 | 0.021046
329.18 | 12.7091 | 0.01313 | 0.011404 | 279.8127 | 292.5218 | 0.9305 | 0.0033139 | 286.1673 | 6.3546 | 284.0491 | 1.0188 | 0.022624 | 1.0191 | 0.02263
329.2 | 13.3106 | 0.013317 | 0.011691 | 279.8607 | 293.1713 | 0.8825 | 0.003143 | 286.516 | 6.6553 | 284.2976 | 1.0201 | 0.023695 | 1.0203 | 0.0237
329.22 | 13.8075 | 0.013505 | 0.011978 | 279.6527 | 293.4602 | 1.0905 | 0.0038837 | 286.5564 | 6.9037 | 284.2552 | 1.0202 | 0.024579 | 1.0205 | 0.024585
329.24 | 13.8336 | 0.013692 | 0.012122 | 279.9303 | 293.7639 | 0.8129 | 0.0028951 | 286.8471 | 6.9168 | 284.5415 | 1.0213 | 0.024626 | 1.0215 | 0.024632
329.26 | 13.8598 | 0.01388 | 0.012122 | 280.0643 | 293.9241 | 0.6789 | 0.0024178 | 286.9942 | 6.9299 | 284.6842 | 1.0218 | 0.024673 | 1.022 | 0.024678
329.28 | 13.7551 | 0.01388 | 0.01205 | 280.1362 | 293.8913 | 0.607 | 0.0021618 | 287.0138 | 6.8776 | 284.7212 | 1.0219 | 0.024486 | 1.0221 | 0.024492
329.3 | 13.3106 | 0.01388 | 0.01162 | 280.3876 | 293.6982 | 0.3556 | 0.0012664 | 287.0429 | 6.6553 | 284.8245 | 1.022 | 0.023695 | 1.0222 | 0.0237
329.32 | 12.7353 | 0.01388 | 0.011046 | 280.4299 | 293.1652 | 0.3133 | 0.0011158 | 286.7975 | 6.3676 | 284.675 | 1.0211 | 0.022671 | 1.0213 | 0.022676
329.34 | 11.9508 | 0.013692 | 0.010257 | 280.6875 | 292.6383 | 0.0557 | 0.00019837 | 286.6629 | 5.9754 | 284.6711 | 1.0206 | 0.021274 | 1.0208 | 0.021279
329.36 | 10.8263 | 0.013505 | 0.0093243 | 281.1674 | 291.9937 | -0.4242 | -0.0015108 | 286.5805 | 5.4131 | 284.7762 | 1.0203 | 0.019273 | 1.0206 | 0.019277
329.38 | 9.6495 | 0.01313 | 0.0082484 | 281.1867 | 290.8362 | -0.4435 | -0.0015795 | 286.0115 | 4.8248 | 284.4032 | 1.0183 | 0.017178 | 1.0185 | 0.017182
329.4 | 8.3159 | 0.012942 | 0.007316 | 281.2505 | 289.5664 | -0.5073 | -0.0018067 | 285.4084 | 4.1579 | 284.0225 | 1.0161 | 0.014804 | 1.0164 | 0.014807
329.42 | 6.8514 | 0.012754 | 0.0064553 | 281.3113 | 288.1627 | -0.5681 | -0.0020232 | 284.737 | 3.4257 | 283.5951 | 1.0138 | 0.012197 | 1.014 | 0.012199
329.44 | 5.2562 | 0.012379 | 0.0055229 | 281.3361 | 286.5923 | -0.5929 | -0.0021116 | 283.9642 | 2.6281 | 283.0882 | 1.011 | 0.0093569 | 1.0112 | 0.0093591
329.46 | 3.478 | 0.012004 | 0.0046622 | 281.2279 | 284.7059 | -0.4847 | -0.0017262 | 282.9669 | 1.739 | 282.3872 | 1.0075 | 0.0061914 | 1.0077 | 0.0061929
329.48 | 1.7521 | 0.011442 | 0.0038732 | 281.3013 | 283.0534 | -0.5581 | -0.0019876 | 282.1773 | 0.87604 | 281.8853 | 1.0046 | 0.003119 | 1.0049 | 0.0031197
329.5 | 0.078451 | 0.011254 | 0.0030125 | 281.5269 | 281.6054 | -0.7837 | -0.0027911 | 281.5661 | 0.039226 | 281.5531 | 1.0025 | 0.00013966 | 1.0027 | 0.00013969
329.52 | -1.8828 | 0.010879 | 0.0022235 | 281.1341 | 279.2513 | -0.3909 | -0.0013922 | 280.1927 | -0.94142 | 280.5065 | 0.99757 | -0.0033517 | 0.99781 | -0.0033525
329.54 | -3.5565 | 0.010504 | 0.0013628 | 281.1837 | 277.6272 | -0.4405 | -0.0015688 | 279.4055 | -1.7782 | 279.9982 | 0.99477 | -0.0063311 | 0.995 | -0.0063325
329.56 | -5.1255 | 0.010316 | 0.00050208 | 281.6527 | 276.5272 | -0.9095 | -0.0032391 | 279.09 | -2.5627 | 279.9442 | 0.99365 | -0.0091242 | 0.99388 | -0.0091263
329.58 | -6.6422 | 0.0097534 | -0.0002869 | 281.5526 | 274.9104 | -0.8094 | -0.0028826 | 278.2315 | -3.3211 | 279.3385 | 0.99059 | -0.011824 | 0.99082 | -0.011827
329.6 | -8.2897 | 0.0093783 | -0.0010042 | 281.5078 | 273.2181 | -0.7646 | -0.0027231 | 277.3629 | -4.1449 | 278.7446 | 0.9875 | -0.014757 | 0.98773 | -0.01476
329.62 | -9.5972 | 0.0090031 | -0.0017214 | 281.2521 | 271.6549 | -0.5089 | -0.0018124 | 276.4535 | -4.7986 | 278.053 | 0.98426 | -0.017085 | 0.98449 | -0.017089
329.64 | -10.8001 | 0.0088156 | -0.0023669 | 281.246 | 270.4459 | -0.5028 | -0.0017907 | 275.8459 | -5.4001 | 277.646 | 0.9821 | -0.019226 | 0.98233 | -0.01923
329.66 | -11.7677 | 0.0082529 | -0.0029407 | 280.9648 | 269.1971 | -0.2216 | -0.00078921 | 275.0809 | -5.8839 | 277.0422 | 0.97938 | -0.020948 | 0.9796 | -0.020953
329.68 | -12.6045 | 0.0080653 | -0.0034428 | 280.8157 | 268.2112 | -0.0725 | -0.0002582 | 274.5134 | -6.3023 | 276.6142 | 0.97735 | -0.022438 | 0.97758 | -0.022443
329.7 | -13.3629 | 0.0078778 | -0.0038732 | 280.8381 | 267.4752 | -0.0949 | -0.00033798 | 274.1567 | -6.6814 | 276.3838 | 0.97608 | -0.023788 | 0.97631 | -0.023794
329.72 | -13.729 | 0.0076902 | -0.0040884 | 281.0289 | 267.2999 | -0.2857 | -0.0010175 | 274.1644 | -6.8645 | 276.4526 | 0.97611 | -0.02444 | 0.97634 | -0.024445
329.74 | -13.9644 | 0.0076902 | -0.0042318 | 280.7809 | 266.8165 | -0.0377 | -0.00013427 | 273.7987 | -6.9822 | 276.1261 | 0.97481 | -0.024859 | 0.97504 | -0.024865
329.76 | -13.9905 | 0.0075026 | -0.0043035 | 280.7404 | 266.7499 | 0.0028 | 9.972e-06 | 273.7451 | -6.9953 | 276.0769 | 0.97462 | -0.024905 | 0.97485 | -0.024911
329.78 | -13.8075 | 0.0075026 | -0.0042318 | 280.2518 | 266.4443 | 0.4914 | 0.0017501 | 273.3481 | -6.9037 | 275.6493 | 0.97321 | -0.024579 | 0.97343 | -0.024585
329.8 | -13.3629 | 0.0075026 | -0.0038015 | 280.5898 | 267.2269 | 0.1534 | 0.00054632 | 273.9084 | -6.6814 | 276.1355 | 0.9752 | -0.023788 | 0.97543 | -0.023794
329.82 | -12.7614 | 0.0075026 | -0.0031559 | 280.1178 | 267.3564 | 0.6254 | 0.0022273 | 273.7371 | -6.3807 | 275.864 | 0.97459 | -0.022717 | 0.97482 | -0.022723
329.84 | -11.9508 | 0.0075026 | -0.0024387 | 279.985 | 268.0342 | 0.7582 | 0.0027003 | 274.0096 | -5.9754 | 276.0014 | 0.97556 | -0.021274 | 0.97579 | -0.021279
329.86 | -10.9047 | 0.0078778 | -0.001578 | 279.7903 | 268.8856 | 0.9529 | 0.0033937 | 274.3379 | -5.4524 | 276.1554 | 0.97673 | -0.019412 | 0.97696 | -0.019417
329.88 | -9.728 | 0.0080653 | -0.00050208 | 279.6179 | 269.8899 | 1.1253 | 0.0040077 | 274.7539 | -4.864 | 276.3752 | 0.97821 | -0.017317 | 0.97844 | -0.017321
329.9 | -8.3682 | 0.008628 | 0.00050208 | 279.5293 | 271.1611 | 1.2139 | 0.0043232 | 275.3452 | -4.1841 | 276.7399 | 0.98032 | -0.014897 | 0.98054 | -0.0149
329.92 | -6.956 | 0.0088156 | 0.0015062 | 279.396 | 272.44 | 1.3472 | 0.0047979 | 275.918 | -3.478 | 277.0773 | 0.98236 | -0.012383 | 0.98258 | -0.012386
329.94 | -5.2039 | 0.0090031 | 0.0024387 | 279.7189 | 274.515 | 1.0243 | 0.003648 | 277.1169 | -2.602 | 277.9843 | 0.98662 | -0.0092638 | 0.98685 | -0.009266
329.96 | -3.4257 | 0.0095658 | 0.0032276 | 279.2714 | 275.8457 | 1.4718 | 0.0052417 | 277.5585 | -1.7129 | 278.1295 | 0.9882 | -0.0060983 | 0.98843 | -0.0060997
329.98 | -1.6475 | 0.009941 | 0.0040884 | 279.3558 | 277.7083 | 1.3874 | 0.0049411 | 278.5321 | -0.82374 | 278.8066 | 0.99166 | -0.0029328 | 0.99189 | -0.0029335
330 | 0.1046 | 0.010129 | 0.0049491 | 279.5263 | 279.6309 | 1.2169 | 0.0043339 | 279.5786 | 0.052301 | 279.5612 | 0.99539 | 0.000186 | 0.99562 | 0.000186
330.02 | 1.7521 | 0.010879 | 0.0058815 | 279.4008 | 281.1529 | 1.3424 | 0.0047809 | 280.2768 | 0.87604 | 279.9848 | 0.99787 | 0.003119 | 0.99811 | 0.0031197
330.04 | 3.5042 | 0.011254 | 0.0067422 | 279.663 | 283.1672 | 1.0802 | 0.003847 | 281.4151 | 1.7521 | 280.8311 | 1.0019 | 0.006238 | 1.0022 | 0.0062394
330.06 | 5.2301 | 0.011442 | 0.0075312 | 279.6437 | 284.8738 | 1.0995 | 0.0039158 | 282.2587 | 2.615 | 281.3871 | 1.0049 | 0.0093104 | 1.0052 | 0.0093126
330.08 | 6.7468 | 0.012004 | 0.0083202 | 279.7271 | 286.4739 | 1.0161 | 0.0036188 | 283.1005 | 3.3734 | 281.976 | 1.0079 | 0.01201 | 1.0082 | 0.012013
330.1 | 8.2636 | 0.012567 | 0.0091091 | 279.979 | 288.2425 | 0.7642 | 0.0027216 | 284.1108 | 4.1318 | 282.7335 | 1.0115 | 0.01471 | 1.0118 | 0.014714
330.12 | 9.5972 | 0.012754 | 0.0098264 | 280.2345 | 289.8317 | 0.5087 | 0.0018117 | 285.0331 | 4.7986 | 283.4336 | 1.0148 | 0.017085 | 1.015 | 0.017089
330.14 | 10.7478 | 0.012942 | 0.010472 | 279.8477 | 290.5955 | 0.8955 | 0.0031893 | 285.2216 | 5.3739 | 283.4303 | 1.0155 | 0.019133 | 1.0157 | 0.019137
330.16 | 11.7154 | 0.01313 | 0.010974 | 279.9775 | 291.6929 | 0.7657 | 0.002727 | 285.8352 | 5.8577 | 283.8826 | 1.0177 | 0.020855 | 1.0179 | 0.02086
330.18 | 12.6307 | 0.013317 | 0.011404 | 280.0664 | 292.6971 | 0.6768 | 0.0024104 | 286.3817 | 6.3153 | 284.2766 | 1.0196 | 0.022485 | 1.0198 | 0.02249
330.2 | 13.2583 | 0.013692 | 0.011763 | 279.8931 | 293.1514 | 0.8501 | 0.0030276 | 286.5222 | 6.6291 | 284.3125 | 1.0201 | 0.023602 | 1.0203 | 0.023607
330.22 | 13.7028 | 0.013692 | 0.01205 | 279.9564 | 293.6592 | 0.7868 | 0.0028021 | 286.8078 | 6.8514 | 284.524 | 1.0211 | 0.024393 | 1.0214 | 0.024399
330.24 | 13.9905 | 0.01388 | 0.012193 | 280.3379 | 294.3284 | 0.4053 | 0.0014434 | 287.3332 | 6.9953 | 285.0014 | 1.023 | 0.024905 | 1.0232 | 0.024911
330.26 | 14.0951 | 0.01388 | 0.012193 | 280.1435 | 294.2386 | 0.5997 | 0.0021358 | 287.1911 | 7.0476 | 284.8419 | 1.0225 | 0.025092 | 1.0227 | 0.025097
330.28 | 13.8075 | 0.01388 | 0.01205 | 280.3038 | 294.1113 | 0.4394 | 0.0015649 | 287.2075 | 6.9037 | 284.9063 | 1.0225 | 0.024579 | 1.0228 | 0.024585
330.3 | 13.5198 | 0.01388 | 0.01162 | 280.6998 | 294.2196 | 0.0434 | 0.00015457 | 287.4597 | 6.7599 | 285.2064 | 1.0234 | 0.024067 | 1.0237 | 0.024073
330.32 | 12.7614 | 0.01388 | 0.011046 | 280.5478 | 293.3092 | 0.1954 | 0.0006959 | 286.9285 | 6.3807 | 284.8016 | 1.0216 | 0.022717 | 1.0218 | 0.022723
330.34 | 11.9508 | 0.01388 | 0.010257 | 281.1085 | 293.0593 | -0.3653 | -0.001301 | 287.0839 | 5.9754 | 285.0921 | 1.0221 | 0.021274 | 1.0223 | 0.021279
330.36 | 10.8786 | 0.013692 | 0.009396 | 281.1378 | 292.0164 | -0.3946 | -0.0014053 | 286.5771 | 5.4393 | 284.764 | 1.0203 | 0.019366 | 1.0205 | 0.01937
330.38 | 9.7541 | 0.013317 | 0.0083919 | 281.3633 | 291.1174 | -0.6201 | -0.0022084 | 286.2404 | 4.8771 | 284.6147 | 1.0191 | 0.017364 | 1.0193 | 0.017368
330.4 | 8.2897 | 0.01313 | 0.0073877 | 281.36 | 289.6497 | -0.6168 | -0.0021967 | 285.5049 | 4.1449 | 284.1232 | 1.0165 | 0.014757 | 1.0167 | 0.01476
330.42 | 6.6945 | 0.012567 | 0.006527 | 281.3966 | 288.0911 | -0.6534 | -0.002327 | 284.7439 | 3.3473 | 283.6281 | 1.0138 | 0.011917 | 1.014 | 0.01192
330.44 | 5.1255 | 0.012567 | 0.0055946 | 281.5977 | 286.7232 | -0.8545 | -0.0030432 | 284.1604 | 2.5627 | 283.3062 | 1.0117 | 0.0091242 | 1.0119 | 0.0091263
330.46 | 3.4519 | 0.012004 | 0.0047339 | 281.6878 | 285.1397 | -0.9446 | -0.0033641 | 283.4137 | 1.7259 | 282.8384 | 1.009 | 0.0061449 | 1.0093 | 0.0061463
330.48 | 1.6475 | 0.011629 | 0.0038732 | 281.4695 | 283.117 | -0.7263 | -0.0025867 | 282.2932 | 0.82374 | 282.0187 | 1.0051 | 0.0029328 | 1.0053 | 0.0029335
330.5 | -0.078451 | 0.011442 | 0.0030125 | 281.6097 | 281.5312 | -0.8665 | -0.003086 | 281.5705 | -0.039226 | 281.5835 | 1.0025 | -0.00013966 | 1.0027 | -0.00013969
330.52 | -1.6998 | 0.010691 | 0.0022235 | 281.5302 | 279.8304 | -0.787 | -0.0028028 | 280.6803 | -0.84989 | 280.9636 | 0.99931 | -0.0030259 | 0.99954 | -0.0030266
330.54 | -3.4257 | 0.010504 | 0.0013628 | 281.6564 | 278.2307 | -0.9132 | -0.0032523 | 279.9435 | -1.7129 | 280.5145 | 0.99669 | -0.0060983 | 0.99692 | -0.0060997
330.56 | -5.1516 | 0.010129 | 0.0005738 | 281.8142 | 276.6626 | -1.071 | -0.0038143 | 279.2384 | -2.5758 | 280.097 | 0.99418 | -0.0091707 | 0.99441 | -0.0091729
330.58 | -6.6684 | 0.009941 | -0.00021518 | 281.8235 | 275.1551 | -1.0803 | -0.0038474 | 278.4893 | -3.3342 | 279.6007 | 0.99151 | -0.011871 | 0.99174 | -0.011874
330.6 | -8.1589 | 0.0097534 | -0.0010042 | 281.6479 | 273.489 | -0.9047 | -0.003222 | 277.5684 | -4.0795 | 278.9283 | 0.98823 | -0.014524 | 0.98846 | -0.014528
330.62 | -9.5711 | 0.0090031 | -0.0017214 | 281.1317 | 271.5606 | -0.3885 | -0.0013836 | 276.3462 | -4.7855 | 277.9413 | 0.98388 | -0.017038 | 0.98411 | -0.017042
330.64 | -10.774 | 0.008628 | -0.0023669 | 281.552 | 270.778 | -0.8088 | -0.0028805 | 276.165 | -5.387 | 277.9607 | 0.98323 | -0.019179 | 0.98346 | -0.019184
330.66 | -11.7677 | 0.0084405 | -0.002869 | 281.3839 | 269.6162 | -0.6407 | -0.0022818 | 275.5 | -5.8839 | 277.4613 | 0.98087 | -0.020948 | 0.9811 | -0.020953
330.68 | -12.6568 | 0.0082529 | -0.0032994 | 281.171 | 268.5142 | -0.4278 | -0.0015236 | 274.8426 | -6.3284 | 276.9521 | 0.97853 | -0.022531 | 0.97875 | -0.022536
330.7 | -13.3106 | 0.0078778 | -0.0038015 | 281.0062 | 267.6956 | -0.263 | -0.00093665 | 274.3509 | -6.6553 | 276.5693 | 0.97678 | -0.023695 | 0.977 | -0.0237
330.72 | -13.7028 | 0.0078778 | -0.0040884 | 281.0604 | 267.3576 | -0.3172 | -0.0011297 | 274.209 | -6.8514 | 276.4928 | 0.97627 | -0.024393 | 0.9765 | -0.024399
330.74 | -14.0167 | 0.0078778 | -0.0042318 | 281.1154 | 267.0987 | -0.3722 | -0.0013256 | 274.1071 | -7.0083 | 276.4432 | 0.97591 | -0.024952 | 0.97613 | -0.024958
330.76 | -14.0428 | 0.0076902 | -0.0042318 | 281.8478 | 267.805 | -0.1046 | -0.00037253 | 274.8264 | -7.0214 | 277.1669 | 0.97847 | -0.024998 | 0.9787 | -0.025004
330.78 | -13.9905 | 0.0076902 | -0.0040884 | 280.9575 | 266.967 | -0.2143 | -0.00076321 | 273.9622 | -6.9953 | 276.294 | 0.97539 | -0.024905 | 0.97562 | -0.024911
330.8 | -13.4675 | 0.0076902 | -0.0037297 | 281.405 | 267.9375 | 0.3382 | 0.0012045 | 274.6713 | -6.7337 | 276.9158 | 0.97792 | -0.023974 | 0.97814 | -0.02398
330.82 | -12.7614 | 0.0076902 | -0.0031559 | 280.3243 | 267.5629 | 0.4189 | 0.0014919 | 273.9436 | -6.3807 | 276.0705 | 0.97533 | -0.022717 | 0.97555 | -0.022723
330.84 | -12.0031 | 0.0076902 | -0.0023669 | 279.8837 | 267.8806 | 0.8595 | 0.003061 | 273.8822 | -6.0015 | 275.8827 | 0.97511 | -0.021367 | 0.97533 | -0.021372
330.86 | -10.9309 | 0.0078778 | -0.0015062 | 279.4985 | 268.5676 | 1.2447 | 0.0044329 | 274.0331 | -5.4654 | 275.8549 | 0.97564 | -0.019459 | 0.97587 | -0.019463
330.88 | -9.5972 | 0.0080653 | -0.0005738 | 279.4774 | 269.8802 | 1.2658 | 0.004508 | 274.6788 | -4.7986 | 276.2783 | 0.97794 | -0.017085 | 0.97817 | -0.017089
330.9 | -8.4205 | 0.0084405 | 0.00043035 | 279.2482 | 270.8277 | 1.495 | 0.0053243 | 275.038 | -4.2102 | 276.4414 | 0.97922 | -0.01499 | 0.97945 | -0.014993
330.92 | -6.7991 | 0.008628 | 0.0014345 | 279.2862 | 272.4871 | 1.457 | 0.005189 | 275.8866 | -3.3996 | 277.0198 | 0.98224 | -0.012104 | 0.98247 | -0.012106
330.94 | -5.2562 | 0.0091907 | 0.0023669 | 279.2405 | 273.9843 | 1.5027 | 0.0053517 | 276.6124 | -2.6281 | 277.4884 | 0.98483 | -0.0093569 | 0.98506 | -0.0093591
330.96 | -3.4257 | 0.0093783 | 0.0032276 | 278.9663 | 275.5406 | 1.7769 | 0.0063283 | 277.2534 | -1.7129 | 277.8244 | 0.98711 | -0.0060983 | 0.98734 | -0.0060997
330.98 | -1.6998 | 0.0095658 | 0.0040166 | 278.9569 | 277.2571 | 1.7863 | 0.0063618 | 278.107 | -0.84989 | 278.3903 | 0.99015 | -0.0030259 | 0.99038 | -0.0030266
331 | 0.02615 | 0.010129 | 0.0048773 | 279.3708 | 279.397 | 1.3724 | 0.0048877 | 279.3839 | 0.013075 | 279.3795 | 0.99469 | 4.66e-05 | 0.99493 | 4.66e-05
331.02 | 1.7259 | 0.010316 | 0.0058098 | 279.2762 | 281.0021 | 1.467 | 0.0052246 | 280.1392 | 0.86297 | 279.8515 | 0.99738 | 0.0030724 | 0.99762 | 0.0030731
331.04 | 3.4519 | 0.011066 | 0.0065987 | 279.0147 | 282.4666 | 1.7285 | 0.0061559 | 280.7406 | 1.7259 | 280.1653 | 0.99953 | 0.0061449 | 0.99976 | 0.0061463
331.06 | 5.1778 | 0.011254 | 0.0074595 | 279.0733 | 284.2511 | 1.6699 | 0.0059472 | 281.6622 | 2.5889 | 280.7992 | 1.0028 | 0.0092173 | 1.003 | 0.0092194
331.08 | 6.6161 | 0.011817 | 0.0082484 | 279.1928 | 285.8089 | 1.5504 | 0.0055216 | 282.5008 | 3.308 | 281.3982 | 1.0058 | 0.011778 | 1.006 | 0.01178
331.1 | 8.1328 | 0.012004 | 0.0090374 | 279.3201 | 287.4529 | 1.4231 | 0.0050683 | 283.3865 | 4.0664 | 282.031 | 1.0089 | 0.014478 | 1.0092 | 0.014481
331.12 | 9.5449 | 0.012754 | 0.0098264 | 279.6107 | 289.1556 | 1.1325 | 0.0040333 | 284.3832 | 4.7725 | 282.7923 | 1.0125 | 0.016991 | 1.0127 | 0.016995
331.14 | 10.8524 | 0.012754 | 0.0104 | 279.5768 | 290.4292 | 1.1664 | 0.004154 | 285.003 | 5.4262 | 283.1943 | 1.0147 | 0.019319 | 1.0149 | 0.019324
331.16 | 11.7416 | 0.012942 | 0.010902 | 279.3539 | 291.0955 | 1.3893 | 0.0049479 | 285.2247 | 5.8708 | 283.2678 | 1.0155 | 0.020902 | 1.0157 | 0.020907
331.18 | 12.6045 | 0.013317 | 0.011333 | 279.2959 | 291.9004 | 1.4473 | 0.0051544 | 285.5982 | 6.3023 | 283.4974 | 1.0168 | 0.022438 | 1.0171 | 0.022443
331.2 | 13.2844 | 0.013692 | 0.011691 | 279.6524 | 292.9368 | 1.0908 | 0.0038848 | 286.2946 | 6.6422 | 284.0805 | 1.0193 | 0.023648 | 1.0195 | 0.023654
331.22 | 13.8075 | 0.013692 | 0.011978 | 279.8659 | 293.6734 | 0.8773 | 0.0031244 | 286.7696 | 6.9037 | 284.4684 | 1.021 | 0.024579 | 1.0212 | 0.024585
331.24 | 13.9382 | 0.01388 | 0.012122 | 279.8955 | 293.8337 | 0.8477 | 0.003019 | 286.8646 | 6.9691 | 284.5416 | 1.0213 | 0.024812 | 1.0216 | 0.024818
331.26 | 14.069 | 0.01388 | 0.012193 | 280.0743 | 294.1433 | 0.6689 | 0.0023822 | 287.1088 | 7.0345 | 284.764 | 1.0222 | 0.025045 | 1.0224 | 0.025051
331.28 | 13.8075 | 0.01388 | 0.011978 | 280.0615 | 293.869 | 0.6817 | 0.0024278 | 286.9652 | 6.9037 | 284.664 | 1.0217 | 0.024579 | 1.0219 | 0.024585
331.3 | 13.4413 | 0.01388 | 0.01162 | 280.266 | 293.7073 | 0.4772 | 0.0016995 | 286.9867 | 6.7207 | 284.7464 | 1.0218 | 0.023928 | 1.022 | 0.023933
331.32 | 12.7353 | 0.01388 | 0.011046 | 280.3104 | 293.0457 | 0.4328 | 0.00154 | 286.678 | 6.3676 | 284.5555 | 1.0207 | 0.022671 | 1.0209 | 0.022676
331.34 | 12.0031 | 0.01388 | 0.010257 | 280.8538 | 292.8569 | -0.1106 | -0.00039389 | 286.8553 | 6.0015 | 284.8548 | 1.0213 | 0.021367 | 1.0215 | 0.021372
331.36 | 10.8524 | 0.013505 | 0.009396 | 280.9742 | 291.8266 | -0.231 | -0.00082269 | 286.4004 | 5.4262 | 284.5917 | 1.0197 | 0.019319 | 1.0199 | 0.019324
331.38 | 9.6757 | 0.013317 | 0.0083202 | 281.5046 | 291.1803 | -0.7614 | -0.0027117 | 286.3424 | 4.8378 | 284.7298 | 1.0195 | 0.017224 | 1.0197 | 0.017228
331.4 | 8.2897 | 0.01313 | 0.0073877 | 281.5587 | 289.8484 | -0.8155 | -0.0029043 | 285.7036 | 4.1449 | 284.3219 | 1.0172 | 0.014757 | 1.0174 | 0.01476
331.42 | 6.7468 | 0.012942 | 0.0064553 | 281.439 | 288.1858 | -0.6958 | -0.002478 | 284.8124 | 3.3734 | 283.6879 | 1.014 | 0.01201 | 1.0143 | 0.012013
331.44 | 5.1778 | 0.012379 | 0.0055946 | 281.3984 | 286.5762 | -0.6552 | -0.0023334 | 283.9873 | 2.5889 | 283.1243 | 1.0111 | 0.0092173 | 1.0113 | 0.0092194
331.46 | 3.4257 | 0.012192 | 0.0046622 | 281.6584 | 285.0841 | -0.9152 | -0.0032594 | 283.3713 | 1.7129 | 282.8003 | 1.0089 | 0.0060983 | 1.0091 | 0.0060997
331.48 | 1.7259 | 0.011629 | 0.0038732 | 281.5081 | 283.234 | -0.7649 | -0.0027241 | 282.3711 | 0.86297 | 282.0834 | 1.0053 | 0.0030724 | 1.0056 | 0.0030731
331.5 | -0.1046 | 0.011442 | 0.0030125 | 281.8235 | 281.7189 | -1.0803 | -0.0038474 | 281.7712 | -0.052301 | 281.7886 | 1.0032 | -0.00018621 | 1.0034 | -0.00018625
331.52 | -1.7521 | 0.011066 | 0.0022235 | 281.7837 | 280.0316 | -1.0405 | -0.0037057 | 280.9077 | -0.87604 | 281.1997 | 1.0001 | -0.003119 | 1.0004 | -0.0031197
331.54 | -3.4519 | 0.010691 | 0.0014345 | 281.9636 | 278.5117 | -1.2204 | -0.0043464 | 280.2377 | -1.7259 | 280.813 | 0.99773 | -0.0061449 | 0.99797 | -0.0061463
331.56 | -5.2039 | 0.010504 | 0.00050208 | 281.4931 | 276.2892 | -0.7499 | -0.0026707 | 278.8911 | -2.602 | 279.7585 | 0.99294 | -0.0092638 | 0.99317 | -0.009266
331.58 | -6.6684 | 0.009941 | -0.0002869 | 281.6155 | 274.9471 | -0.8723 | -0.0031066 | 278.2813 | -3.3342 | 279.3927 | 0.99077 | -0.011871 | 0.991 | -0.011874
331.6 | -8.2636 | 0.0097534 | -0.0010042 | 281.3648 | 273.1012 | -0.6216 | -0.0022138 | 277.233 | -4.1318 | 278.6103 | 0.98704 | -0.01471 | 0.98727 | -0.014714
331.62 | -9.4926 | 0.0090031 | -0.0017214 | 281.6802 | 272.1876 | -0.937 | -0.0033371 | 276.9339 | -4.7463 | 278.516 | 0.98597 | -0.016898 | 0.9862 | -0.016902
331.64 | -10.8001 | 0.008628 | -0.0023669 | 281.4471 | 270.647 | -0.7039 | -0.0025069 | 276.047 | -5.4001 | 277.8471 | 0.98281 | -0.019226 | 0.98304 | -0.01923
331.66 | -11.7939 | 0.0084405 | -0.0029407 | 281.1788 | 269.3849 | -0.4356 | -0.0015514 | 275.2819 | -5.8969 | 277.2475 | 0.98009 | -0.020995 | 0.98032 | -0.021
331.68 | -12.5784 | 0.0082529 | -0.0033711 | 281.0434 | 268.465 | -0.3002 | -0.0010691 | 274.7542 | -6.2892 | 276.8506 | 0.97821 | -0.022392 | 0.97844 | -0.022397
331.7 | -13.206 | 0.0080653 | -0.0038015 | 280.8359 | 267.6299 | -0.0927 | -0.00033014 | 274.2329 | -6.603 | 276.4339 | 0.97636 | -0.023509 | 0.97658 | -0.023514
331.72 | -13.7551 | 0.0078778 | -0.0040884 | 280.9264 | 267.1713 | -0.1832 | -0.00065245 | 274.0488 | -6.8776 | 276.3414 | 0.9757 | -0.024486 | 0.97593 | -0.024492
331.74 | -13.9382 | 0.0078778 | -0.0042318 | 280.956 | 267.0178 | -0.2128 | -0.00075787 | 273.9869 | -6.9691 | 276.3099 | 0.97548 | -0.024812 | 0.97571 | -0.024818
331.76 | -14.069 | 0.0076902 | -0.0043035 | 280.8907 | 266.8217 | -0.1475 | -0.00052531 | 273.8562 | -7.0345 | 276.201 | 0.97501 | -0.025045 | 0.97524 | -0.025051
331.78 | -13.9382 | 0.0075026 | -0.0042318 | 280.5602 | 266.622 | 0.183 | 0.00065174 | 273.5911 | -6.9691 | 275.9141 | 0.97407 | -0.024812 | 0.9743 | -0.024818
331.8 | -13.3367 | 0.0075026 | -0.0039449 | 280.3385 | 267.0018 | 0.4047 | 0.0014413 | 273.6701 | -6.6684 | 275.8929 | 0.97435 | -0.023742 | 0.97458 | -0.023747
331.82 | -12.7876 | 0.0075026 | -0.0032994 | 279.8563 | 267.0687 | 0.8869 | 0.0031586 | 273.4625 | -6.3938 | 275.5938 | 0.97361 | -0.022764 | 0.97384 | -0.022769
331.84 | -11.8723 | 0.0075026 | -0.0025821 | 279.709 | 267.8367 | 1.0342 | 0.0036832 | 273.7728 | -5.9362 | 275.7516 | 0.97472 | -0.021135 | 0.97494 | -0.02114
331.86 | -10.9047 | 0.0078778 | -0.0016497 | 279.6935 | 268.7888 | 1.0497 | 0.0037384 | 274.2411 | -5.4524 | 276.0586 | 0.97639 | -0.019412 | 0.97661 | -0.019417
331.88 | -9.7018 | 0.0080653 | -0.0005738 | 279.6854 | 269.9836 | 1.0578 | 0.0037673 | 274.8345 | -4.8509 | 276.4515 | 0.9785 | -0.017271 | 0.97873 | -0.017275
331.9 | -8.3159 | 0.0084405 | 0.00043035 | 279.6119 | 271.296 | 1.1313 | 0.004029 | 275.454 | -4.1579 | 276.8399 | 0.9807 | -0.014804 | 0.98093 | -0.014807
331.92 | -6.7991 | 0.0088156 | 0.0015062 | 279.5868 | 272.7877 | 1.1564 | 0.0041184 | 276.1872 | -3.3996 | 277.3204 | 0.98331 | -0.012104 | 0.98354 | -0.012106
331.94 | -5.0993 | 0.0090031 | 0.0023669 | 279.6001 | 274.5008 | 1.1431 | 0.0040711 | 277.0504 | -2.5497 | 277.9003 | 0.98639 | -0.0090776 | 0.98662 | -0.0090797
331.96 | -3.4257 | 0.0097534 | 0.0032276 | 279.5729 | 276.1472 | 1.1703 | 0.0041679 | 277.86 | -1.7129 | 278.431 | 0.98927 | -0.0060983 | 0.9895 | -0.0060997
331.98 | -1.6213 | 0.009941 | 0.0040884 | 279.494 | 277.8727 | 1.2492 | 0.0044489 | 278.6833 | -0.81066 | 278.9536 | 0.9922 | -0.0028862 | 0.99243 | -0.0028869
332 | 0 | 0.010504 | 0.0049491 | 279.6194 | 279.6194 | 1.1238 | 0.0040023 | 279.6194 | 0 | 279.6194 | 0.99553 | 0 | 0.99577 | 0
332.02 | 1.7259 | 0.010691 | 0.0058098 | 279.2859 | 281.0118 | 1.4573 | 0.0051901 | 280.1489 | 0.86297 | 279.8612 | 0.99742 | 0.0030724 | 0.99765 | 0.0030731
332.04 | 3.5042 | 0.010879 | 0.0066705 | 279.467 | 282.9712 | 1.2762 | 0.0045451 | 281.2191 | 1.7521 | 280.6351 | 1.0012 | 0.006238 | 1.0015 | 0.0062394
332.06 | 5.2039 | 0.011629 | 0.0074595 | 279.4313 | 284.6352 | 1.3119 | 0.0046722 | 282.0333 | 2.602 | 281.1659 | 1.0041 | 0.0092638 | 1.0044 | 0.009266
332.08 | 6.6684 | 0.011817 | 0.0082484 | 279.3403 | 286.0087 | 1.4029 | 0.0049963 | 282.6745 | 3.3342 | 281.5631 | 1.0064 | 0.011871 | 1.0066 | 0.011874
332.1 | 8.1066 | 0.012004 | 0.0090374 | 279.5964 | 287.703 | 1.1468 | 0.0040842 | 283.6497 | 4.0533 | 282.2986 | 1.0099 | 0.014431 | 1.0101 | 0.014434
332.12 | 9.4403 | 0.012567 | 0.0097547 | 279.738 | 289.1783 | 1.0052 | 0.0035799 | 284.4582 | 4.7202 | 282.8848 | 1.0128 | 0.016805 | 1.013 | 0.016809
332.14 | 10.6955 | 0.012942 | 0.010328 | 279.386 | 290.0815 | 1.3572 | 0.0048336 | 284.7338 | 5.3478 | 282.9512 | 1.0137 | 0.01904 | 1.014 | 0.019044
332.16 | 11.6893 | 0.01313 | 0.010902 | 279.5659 | 291.2552 | 1.1773 | 0.0041929 | 285.4105 | 5.8446 | 283.4623 | 1.0162 | 0.020809 | 1.0164 | 0.020814
332.18 | 12.4738 | 0.013317 | 0.011333 | 279.796 | 292.2698 | 0.9472 | 0.0033734 | 286.0329 | 6.2369 | 283.9539 | 1.0184 | 0.022205 | 1.0186 | 0.02221
332.2 | 13.2321 | 0.013505 | 0.011691 | 279.5762 | 292.8083 | 1.167 | 0.0041562 | 286.1923 | 6.6161 | 283.9869 | 1.0189 | 0.023555 | 1.0192 | 0.023561
332.22 | 13.8336 | 0.013692 | 0.011978 | 280.08 | 293.9136 | 0.6632 | 0.0023619 | 286.9968 | 6.9168 | 284.6912 | 1.0218 | 0.024626 | 1.022 | 0.024632
332.24 | 13.9905 | 0.01388 | 0.012122 | 280.0014 | 293.9919 | 0.7418 | 0.0026419 | 286.9967 | 6.9953 | 284.6649 | 1.0218 | 0.024905 | 1.022 | 0.024911
332.26 | 13.8859 | 0.01388 | 0.012193 | 280.2375 | 294.1234 | 0.5057 | 0.001801 | 287.1805 | 6.943 | 284.8661 | 1.0225 | 0.024719 | 1.0227 | 0.024725
332.28 | 13.8598 | 0.014067 | 0.01205 | 280.1501 | 294.0099 | 0.5931 | 0.0021123 | 287.08 | 6.9299 | 284.77 | 1.0221 | 0.024673 | 1.0223 | 0.024678
332.3 | 13.389 | 0.014067 | 0.01162 | 280.2938 | 293.6828 | 0.4494 | 0.0016005 | 286.9883 | 6.6945 | 284.7568 | 1.0218 | 0.023835 | 1.022 | 0.02384
332.32 | 12.6307 | 0.014067 | 0.011046 | 280.8109 | 293.4416 | -0.0677 | -0.00024111 | 287.1262 | 6.3153 | 285.0211 | 1.0223 | 0.022485 | 1.0225 | 0.02249
332.34 | 12.0292 | 0.01388 | 0.010257 | 281.025 | 293.0542 | -0.2818 | -0.0010036 | 287.0396 | 6.0146 | 285.0347 | 1.022 | 0.021414 | 1.0222 | 0.021419
332.36 | 10.957 | 0.01388 | 0.009396 | 281.0543 | 292.0113 | -0.3111 | -0.001108 | 286.5328 | 5.4785 | 284.7066 | 1.0201 | 0.019505 | 1.0204 | 0.01951
332.38 | 9.6757 | 0.013692 | 0.0083202 | 281.2366 | 290.9123 | -0.4934 | -0.0017572 | 286.0744 | 4.8378 | 284.4618 | 1.0185 | 0.017224 | 1.0188 | 0.017228
332.4 | 8.2897 | 0.01313 | 0.0073877 | 281.2451 | 289.5348 | -0.5019 | -0.0017875 | 285.39 | 4.1449 | 284.0083 | 1.0161 | 0.014757 | 1.0163 | 0.01476
332.42 | 6.7991 | 0.012942 | 0.006527 | 281.3669 | 288.166 | -0.6237 | -0.0022213 | 284.7665 | 3.3996 | 283.6333 | 1.0139 | 0.012104 | 1.0141 | 0.012106
332.44 | 5.3085 | 0.012754 | 0.0055946 | 281.5626 | 286.8711 | -0.8194 | -0.0029182 | 284.2169 | 2.6543 | 283.3321 | 1.0119 | 0.0094501 | 1.0121 | 0.0094523
332.46 | 3.478 | 0.012004 | 0.0046622 | 281.2379 | 284.7159 | -0.4947 | -0.0017618 | 282.9769 | 1.739 | 282.3972 | 1.0075 | 0.0061914 | 1.0077 | 0.0061929
332.48 | 1.6736 | 0.011817 | 0.0038732 | 281.2025 | 282.8761 | -0.4593 | -0.0016358 | 282.0393 | 0.83682 | 281.7604 | 1.0041 | 0.0029793 | 1.0044 | 0.00298
332.5 | -0.1046 | 0.011442 | 0.0030125 | 281.412 | 281.3074 | -0.6688 | -0.0023819 | 281.3597 | -0.052301 | 281.3771 | 1.0017 | -0.000186 | 1.002 | -0.000186
332.52 | -1.9351 | 0.011254 | 0.0022235 | 281.3775 | 279.4424 | -0.6343 | -0.002259 | 280.4099 | -0.96757 | 280.7325 | 0.99835 | -0.0034448 | 0.99858 | -0.0034456
332.54 | -3.5042 | 0.010691 | 0.0013628 | 281.6013 | 278.0971 | -0.8581 | -0.0030561 | 279.8492 | -1.7521 | 280.4332 | 0.99635 | -0.006238 | 0.99658 | -0.0062394
332.56 | -5.2562 | 0.010129 | 0.00050208 | 281.5544 | 276.2982 | -0.8112 | -0.002889 | 278.9263 | -2.6281 | 279.8023 | 0.99307 | -0.0093569 | 0.9933 | -0.0093591
332.58 | -6.8253 | 0.009941 | -0.0002869 | 281.3621 | 274.5368 | -0.6189 | -0.0022042 | 277.9495 | -3.4126 | 279.087 | 0.98959 | -0.01215 | 0.98982 | -0.012153
332.6 | -8.2897 | 0.0093783 | -0.0010759 | 281.3216 | 273.0319 | -0.5784 | -0.0020599 | 277.1767 | -4.1449 | 278.5584 | 0.98684 | -0.014757 | 0.98707 | -0.01476
332.62 | -9.6757 | 0.0091907 | -0.0017214 | 281.5732 | 271.8975 | -0.83 | -0.002956 | 276.7354 | -4.8378 | 278.348 | 0.98527 | -0.017224 | 0.98549 | -0.017228
332.64 | -10.6694 | 0.0088156 | -0.0023669 | 281.3062 | 270.6368 | -0.563 | -0.0020051 | 275.9715 | -5.3347 | 277.7497 | 0.98255 | -0.018993 | 0.98277 | -0.018998
332.66 | -11.7677 | 0.0082529 | -0.0029407 | 281.131 | 269.3633 | -0.3878 | -0.0013811 | 275.2471 | -5.8839 | 277.2084 | 0.97997 | -0.020948 | 0.98019 | -0.020953
332.68 | -12.5784 | 0.0082529 | -0.0034428 | 280.8608 | 268.2824 | -0.1176 | -0.00041882 | 274.5716 | -6.2892 | 276.668 | 0.97756 | -0.022392 | 0.97779 | -0.022397
332.7 | -13.2321 | 0.0078778 | -0.0038732 | 280.7153 | 267.4832 | 0.0279 | 9.9364e-05 | 274.0992 | -6.6161 | 276.3046 | 0.97588 | -0.023555 | 0.97611 | -0.023561
332.72 | -13.8075 | 0.0078778 | -0.0041601 | 280.9291 | 267.1216 | -0.1859 | -0.00066207 | 274.0254 | -6.9037 | 276.3266 | 0.97562 | -0.024579 | 0.97584 | -0.024585
332.74 | -13.9382 | 0.0078778 | -0.0043035 | 280.6748 | 266.7366 | 0.0684 | 0.0002436 | 273.7057 | -6.9691 | 276.0287 | 0.97448 | -0.024812 | 0.97471 | -0.024818
332.76 | -13.9644 | 0.0076902 | -0.0043035 | 280.7311 | 266.7667 | 0.0121 | 4.3093e-05 | 273.7489 | -6.9822 | 276.0763 | 0.97463 | -0.024859 | 0.97486 | -0.024865
332.78 | -13.8336 | 0.0076902 | -0.0041601 | 280.6827 | 266.8491 | 0.0605 | 0.00021547 | 273.7659 | -6.9168 | 276.0715 | 0.97469 | -0.024626 | 0.97492 | -0.024632
332.8 | -13.3106 | 0.0076902 | -0.0038015 | 280.6128 | 267.3022 | 0.1304 | 0.00046441 | 273.9575 | -6.6553 | 276.1759 | 0.97538 | -0.023695 | 0.9756 | -0.0237
332.82 | -12.683 | 0.0076902 | -0.0031559 | 281.5547 | 268.8717 | 0.1885 | 0.00067133 | 275.2132 | -6.3415 | 277.327 | 0.97985 | -0.022578 | 0.98007 | -0.022583
332.84 | -12.0815 | 0.0076902 | -0.0024387 | 280.0473 | 267.9658 | 0.6959 | 0.0024784 | 274.0065 | -6.0408 | 276.0201 | 0.97555 | -0.021507 | 0.97578 | -0.021512
332.86 | -10.9309 | 0.0078778 | -0.001578 | 279.5941 | 268.6632 | 1.1491 | 0.0040924 | 274.1287 | -5.4654 | 275.9505 | 0.97598 | -0.019459 | 0.97621 | -0.019463
332.88 | -9.7803 | 0.0080653 | -0.0005738 | 279.4734 | 269.6931 | 1.2698 | 0.0045223 | 274.5833 | -4.8901 | 276.2133 | 0.9776 | -0.01741 | 0.97783 | -0.017414
332.9 | -8.3943 | 0.0084405 | 0.00043035 | 279.4692 | 271.0749 | 1.274 | 0.0045373 | 275.272 | -4.1972 | 276.6711 | 0.98006 | -0.014943 | 0.98028 | -0.014947
332.92 | -6.8253 | 0.0088156 | 0.0014345 | 279.6219 | 272.7966 | 1.1213 | 0.0039934 | 276.2093 | -3.4126 | 277.3468 | 0.98339 | -0.01215 | 0.98362 | -0.012153
332.94 | -5.2039 | 0.0091907 | 0.0024387 | 279.6122 | 274.4083 | 1.131 | 0.004028 | 277.0102 | -2.602 | 277.8776 | 0.98624 | -0.0092638 | 0.98647 | -0.009266
332.96 | -3.478 | 0.0093783 | 0.0032276 | 279.4522 | 275.9742 | 1.291 | 0.0045978 | 277.7132 | -1.739 | 278.2929 | 0.98875 | -0.0061914 | 0.98898 | -0.0061929
332.98 | -1.7521 | 0.0097534 | 0.0040884 | 279.2318 | 277.4797 | 1.5114 | 0.0053827 | 278.3558 | -0.87604 | 278.6478 | 0.99103 | -0.003119 | 0.99127 | -0.0031197
333 | 0 | 0.010504 | 0.0048773 | 279.396 | 279.396 | 1.3472 | 0.0047979 | 279.396 | 0 | 279.396 | 0.99474 | 0 | 0.99497 | 0
333.02 | 1.8828 | 0.010691 | 0.0058098 | 279.6074 | 281.4902 | 1.1358 | 0.0040451 | 280.5488 | 0.94142 | 280.235 | 0.99884 | 0.0033517 | 0.99907 | 0.0033525
333.04 | 3.5826 | 0.011442 | 0.0066705 | 279.5327 | 283.1153 | 1.2105 | 0.0043111 | 281.324 | 1.7913 | 280.7269 | 1.0016 | 0.0063776 | 1.0018 | 0.0063791
333.06 | 5.2301 | 0.011629 | 0.0074595 | 279.8048 | 285.0349 | 0.9384 | 0.003342 | 282.4198 | 2.615 | 281.5482 | 1.0055 | 0.0093104 | 1.0057 | 0.0093126
333.08 | 6.8514 | 0.011817 | 0.0082484 | 279.7559 | 286.6073 | 0.9873 | 0.0035162 | 283.1816 | 3.4257 | 282.0397 | 1.0082 | 0.012197 | 1.0085 | 0.012199
333.1 | 8.1589 | 0.012192 | 0.0089657 | 279.5154 | 287.6743 | 1.2278 | 0.0043727 | 283.5949 | 4.0795 | 282.235 | 1.0097 | 0.014524 | 1.0099 | 0.014528
333.12 | 9.6234 | 0.012379 | 0.0097547 | 279.6355 | 289.2589 | 1.1077 | 0.003945 | 284.4472 | 4.8117 | 282.8433 | 1.0127 | 0.017131 | 1.013 | 0.017135
333.14 | 10.8524 | 0.012942 | 0.0104 | 279.8492 | 290.7016 | 0.894 | 0.0031839 | 285.2754 | 5.4262 | 283.4667 | 1.0157 | 0.019319 | 1.0159 | 0.019324
333.16 | 11.82 | 0.01313 | 0.010902 | 279.6403 | 291.4603 | 1.1029 | 0.0039279 | 285.5503 | 5.91 | 283.5803 | 1.0166 | 0.021041 | 1.0169 | 0.021046
333.18 | 12.7091 | 0.013317 | 0.011333 | 279.8175 | 292.5266 | 0.9257 | 0.0032968 | 286.1721 | 6.3546 | 284.0539 | 1.0189 | 0.022624 | 1.0191 | 0.02263
333.2 | 13.2583 | 0.013505 | 0.011691 | 279.8804 | 293.1387 | 0.8628 | 0.0030728 | 286.5095 | 6.6291 | 284.2998 | 1.0201 | 0.023602 | 1.0203 | 0.023607
333.22 | 13.6767 | 0.013692 | 0.011978 | 279.9077 | 293.5844 | 0.8355 | 0.0029756 | 286.746 | 6.8383 | 284.4666 | 1.0209 | 0.024347 | 1.0211 | 0.024352
333.24 | 13.8859 | 0.01388 | 0.012122 | 280.1187 | 294.0046 | 0.6245 | 0.0022241 | 287.0617 | 6.943 | 284.7473 | 1.022 | 0.024719 | 1.0223 | 0.024725
333.26 | 13.9644 | 0.01388 | 0.012122 | 280.1556 | 294.12 | 0.5876 | 0.0020927 | 287.1378 | 6.9822 | 284.8104 | 1.0223 | 0.024859 | 1.0225 | 0.024865
333.28 | 13.6505 | 0.014067 | 0.011978 | 280.5106 | 294.1611 | 0.2326 | 0.00082839 | 287.3359 | 6.8253 | 285.0608 | 1.023 | 0.0243 | 1.0232 | 0.024306
333.3 | 13.3106 | 0.014067 | 0.01162 | 280.4093 | 293.7199 | 0.3339 | 0.0011892 | 287.0646 | 6.6553 | 284.8462 | 1.022 | 0.023695 | 1.0223 | 0.0237
333.32 | 12.683 | 0.014067 | 0.011046 | 280.7958 | 293.4788 | -0.0526 | -0.00018733 | 287.1373 | 6.3415 | 285.0235 | 1.0223 | 0.022578 | 1.0225 | 0.022583
333.34 | 11.8462 | 0.01388 | 0.010328 | 280.8956 | 292.7418 | -0.1524 | -0.00054276 | 286.8187 | 5.9231 | 284.8443 | 1.0212 | 0.021088 | 1.0214 | 0.021093
333.36 | 10.8786 | 0.01388 | 0.009396 | 281.1299 | 292.0085 | -0.3867 | -0.0013772 | 286.5692 | 5.4393 | 284.7561 | 1.0203 | 0.019366 | 1.0205 | 0.01937
333.38 | 9.7018 | 0.01313 | 0.0082484 | 281.3204 | 291.0222 | -0.5772 | -0.0020557 | 286.1713 | 4.8509 | 284.5543 | 1.0189 | 0.017271 | 1.0191 | 0.017275
333.4 | 8.2374 | 0.012942 | 0.007316 | 281.2554 | 289.4928 | -0.5122 | -0.0018242 | 285.3741 | 4.1187 | 284.0012 | 1.016 | 0.014664 | 1.0163 | 0.014667
333.42 | 6.773 | 0.012942 | 0.0064553 | 281.5297 | 288.3027 | -0.7865 | -0.0028011 | 284.9162 | 3.3865 | 283.7874 | 1.0144 | 0.012057 | 1.0146 | 0.01206
333.44 | 5.2039 | 0.012567 | 0.0055946 | 281.4141 | 286.618 | -0.6709 | -0.0023894 | 284.0161 | 2.602 | 283.1487 | 1.0112 | 0.0092638 | 1.0114 | 0.009266
333.46 | 3.5303 | 0.012192 | 0.0046622 | 281.569 | 285.0993 | -0.8258 | -0.002941 | 283.3342 | 1.7652 | 282.7458 | 1.0088 | 0.0062845 | 1.009 | 0.006286
333.48 | 1.8305 | 0.011817 | 0.0038732 | 281.6965 | 283.527 | -0.9533 | -0.0033951 | 282.6118 | 0.91527 | 282.3067 | 1.0062 | 0.0032586 | 1.0064 | 0.0032594
333.5 | 0.02615 | 0.011629 | 0.0030842 | 281.7208 | 281.747 | -0.9776 | -0.0034816 | 281.7339 | 0.013075 | 281.7295 | 1.0031 | 4.66e-05 | 1.0033 | 4.66e-05
333.52 | -1.6213 | 0.011254 | 0.0022235 | 281.5889 | 279.9676 | -0.8457 | -0.0030119 | 280.7782 | -0.81066 | 281.0485 | 0.99966 | -0.0028862 | 0.99989 | -0.0028869
333.54 | -3.478 | 0.010504 | 0.0013628 | 281.536 | 278.058 | -0.7928 | -0.0028235 | 279.797 | -1.739 | 280.3767 | 0.99617 | -0.0061914 | 0.9964 | -0.0061929
333.56 | -5.1255 | 0.009941 | 0.00043035 | 281.3198 | 276.1943 | -0.5766 | -0.0020535 | 278.7571 | -2.5627 | 279.6113 | 0.99246 | -0.0091242 | 0.99269 | -0.0091263
333.58 | -6.773 | 0.0097534 | -0.0002869 | 281.3996 | 274.6266 | -0.6564 | -0.0023377 | 278.0131 | -3.3865 | 279.1419 | 0.98981 | -0.012057 | 0.99004 | -0.01206
333.6 | -8.2897 | 0.0093783 | -0.0010759 | 281.562 | 273.2723 | -0.8188 | -0.0029161 | 277.4171 | -4.1449 | 278.7988 | 0.98769 | -0.014757 | 0.98792 | -0.01476
333.62 | -9.6495 | 0.0090031 | -0.0017214 | 281.6747 | 272.0252 | -0.9315 | -0.0033175 | 276.8499 | -4.8248 | 278.4582 | 0.98567 | -0.017178 | 0.9859 | -0.017182
333.64 | -10.8001 | 0.0088156 | -0.0023669 | 281.2768 | 270.4767 | -0.5336 | -0.0019004 | 275.8767 | -5.4001 | 277.6768 | 0.98221 | -0.019226 | 0.98244 | -0.01923
333.66 | -11.82 | 0.008628 | -0.0029407 | 281.2947 | 269.4747 | -0.5515 | -0.0019641 | 275.3847 | -5.91 | 277.3547 | 0.98046 | -0.021041 | 0.98068 | -0.021046
333.68 | -12.7353 | 0.0080653 | -0.0034428 | 281.014 | 268.2787 | -0.2708 | -0.00096443 | 274.6464 | -6.3676 | 276.7689 | 0.97783 | -0.022671 | 0.97806 | -0.022676
333.7 | -13.3629 | 0.0078778 | -0.0038732 | 281.0053 | 267.6424 | -0.2621 | -0.00093345 | 274.3239 | -6.6814 | 276.551 | 0.97668 | -0.023788 | 0.97691 | -0.023794
333.72 | -13.6767 | 0.0076902 | -0.0041601 | 280.8293 | 267.1526 | -0.0861 | -0.00030664 | 273.991 | -6.8383 | 276.2704 | 0.97549 | -0.024347 | 0.97572 | -0.024352
333.74 | -13.9382 | 0.0076902 | -0.0043035 | 280.696 | 266.7578 | 0.0472 | 0.0001681 | 273.7269 | -6.9691 | 276.0499 | 0.97455 | -0.024812 | 0.97478 | -0.024818
333.76 | -13.9644 | 0.0076902 | -0.0043035 | 280.5959 | 266.6315 | 0.1473 | 0.0005246 | 273.6137 | -6.9822 | 275.9411 | 0.97415 | -0.024859 | 0.97438 | -0.024865
333.78 | -13.7813 | 0.0076902 | -0.0041601 | 280.6092 | 266.8279 | 0.134 | 0.00047723 | 273.7185 | -6.8907 | 276.0154 | 0.97452 | -0.024533 | 0.97475 | -0.024539
333.8 | -13.389 | 0.0076902 | -0.0038015 | 280.4855 | 267.0965 | 0.2577 | 0.00091778 | 273.791 | -6.6945 | 276.0225 | 0.97478 | -0.023835 | 0.97501 | -0.02384
333.82 | -12.683 | 0.0076902 | -0.0031559 | 280.0923 | 267.4093 | 0.6509 | 0.0023181 | 273.7508 | -6.3415 | 275.8646 | 0.97464 | -0.022578 | 0.97487 | -0.022583
333.84 | -11.9508 | 0.0076902 | -0.0023669 | 280.0842 | 268.1334 | 0.659 | 0.002347 | 274.1088 | -5.9754 | 276.1006 | 0.97591 | -0.021274 | 0.97614 | -0.021279
333.86 | -10.8786 | 0.0078778 | -0.001578 | 279.5756 | 268.697 | 1.1676 | 0.0041583 | 274.1363 | -5.4393 | 275.9494 | 0.97601 | -0.019366 | 0.97624 | -0.01937
333.88 | -9.6495 | 0.0082529 | -0.0005738 | 279.4259 | 269.7764 | 1.3173 | 0.0046915 | 274.6011 | -4.8248 | 276.2094 | 0.97767 | -0.017178 | 0.97789 | -0.017182
333.9 | -8.2897 | 0.008628 | 0.00043035 | 279.5775 | 271.2878 | 1.1657 | 0.0041515 | 275.4326 | -4.1449 | 276.8143 | 0.98063 | -0.014757 | 0.98086 | -0.01476
333.92 | -6.7991 | 0.0090031 | 0.0015062 | 279.7386 | 272.9395 | 1.0046 | 0.0035778 | 276.339 | -3.3996 | 277.4722 | 0.98385 | -0.012104 | 0.98408 | -0.012106
333.94 | -5.2301 | 0.0091907 | 0.0023669 | 279.1245 | 273.8944 | 1.6187 | 0.0057649 | 276.5095 | -2.615 | 277.3811 | 0.98446 | -0.0093104 | 0.98469 | -0.0093126
333.96 | -3.478 | 0.0093783 | 0.0031559 | 279.1217 | 275.6437 | 1.6215 | 0.0057748 | 277.3827 | -1.739 | 277.9624 | 0.98757 | -0.0061914 | 0.9878 | -0.0061929
333.98 | -1.8044 | 0.0097534 | 0.0040166 | 279.2675 | 277.4631 | 1.4757 | 0.0052556 | 278.3653 | -0.90219 | 278.666 | 0.99107 | -0.0032121 | 0.9913 | -0.0032128
334 | 0.02615 | 0.010316 | 0.0048773 | 279.3126 | 279.3388 | 1.4306 | 0.005095 | 279.3257 | 0.013075 | 279.3213 | 0.99449 | 4.66e-05 | 0.99472 | 4.66e-05
334.02 | 1.7259 | 0.010691 | 0.0058098 | 279.331 | 281.0569 | 1.4122 | 0.0050294 | 280.194 | 0.86297 | 279.9063 | 0.99758 | 0.0030724 | 0.99781 | 0.0030731
334.04 | 3.3473 | 0.010879 | 0.0065987 | 279.0692 | 282.4165 | 1.674 | 0.0059618 | 280.7428 | 1.6736 | 280.185 | 0.99953 | 0.0059587 | 0.99977 | 0.00596
334.06 | 5.0993 | 0.011066 | 0.0074595 | 279.4127 | 284.512 | 1.3305 | 0.0047385 | 281.9624 | 2.5497 | 281.1125 | 1.0039 | 0.0090776 | 1.0041 | 0.0090797
334.08 | 6.7207 | 0.011817 | 0.0082484 | 279.4271 | 286.1478 | 1.3161 | 0.0046872 | 282.7874 | 3.3603 | 281.6673 | 1.0068 | 0.011964 | 1.007 | 0.011967
334.1 | 8.2374 | 0.012192 | 0.0090374 | 279.5378 | 287.7752 | 1.2054 | 0.0042929 | 283.6565 | 4.1187 | 282.2836 | 1.0099 | 0.014664 | 1.0101 | 0.014667
334.12 | 9.5711 | 0.012754 | 0.0097547 | 279.4907 | 289.0618 | 1.2525 | 0.0044607 | 284.2762 | 4.7855 | 282.6811 | 1.0121 | 0.017038 | 1.0123 | 0.017042
334.14 | 10.9047 | 0.012942 | 0.010328 | 279.4625 | 290.3672 | 1.2807 | 0.0045611 | 284.9149 | 5.4524 | 283.0974 | 1.0144 | 0.019412 | 1.0146 | 0.019417
334.16 | 11.8723 | 0.01313 | 0.010902 | 279.6472 | 291.5195 | 1.096 | 0.0039033 | 285.5834 | 5.9362 | 283.6046 | 1.0168 | 0.021135 | 1.017 | 0.02114
334.18 | 12.6045 | 0.013317 | 0.011333 | 279.7833 | 292.3878 | 0.9599 | 0.0034186 | 286.0856 | 6.3023 | 283.9848 | 1.0186 | 0.022438 | 1.0188 | 0.022443
334.2 | 13.3367 | 0.013692 | 0.011691 | 279.7933 | 293.13 | 0.9499 | 0.003383 | 286.4617 | 6.6684 | 284.2389 | 1.0199 | 0.023742 | 1.0201 | 0.023747
334.22 | 13.7028 | 0.01388 | 0.011978 | 279.7818 | 293.4846 | 0.9614 | 0.0034239 | 286.6332 | 6.8514 | 284.3494 | 1.0205 | 0.024393 | 1.0207 | 0.024399
334.24 | 13.9121 | 0.01388 | 0.012122 | 279.7715 | 293.6836 | 0.9717 | 0.0034606 | 286.7275 | 6.956 | 284.4089 | 1.0208 | 0.024766 | 1.0211 | 0.024771
334.26 | 13.7551 | 0.014067 | 0.012193 | 280.1045 | 293.8596 | 0.6387 | 0.0022747 | 286.9821 | 6.8776 | 284.6895 | 1.0217 | 0.024486 | 1.022 | 0.024492
334.28 | 13.729 | 0.014067 | 0.01205 | 280.0997 | 293.8287 | 0.6435 | 0.0022918 | 286.9642 | 6.8645 | 284.676 | 1.0217 | 0.02444 | 1.0219 | 0.024445
334.3 | 13.3629 | 0.014067 | 0.01162 | 280.2533 | 293.6162 | 0.4899 | 0.0017447 | 286.9347 | 6.6814 | 284.7076 | 1.0216 | 0.023788 | 1.0218 | 0.023794
334.32 | 12.7353 | 0.014067 | 0.011046 | 280.5057 | 293.241 | 0.2375 | 0.00084584 | 286.8733 | 6.3676 | 284.7508 | 1.0214 | 0.022671 | 1.0216 | 0.022676
334.34 | 11.7677 | 0.01388 | 0.010257 | 280.8789 | 292.6466 | -0.1357 | -0.00048329 | 286.7628 | 5.8839 | 284.8015 | 1.021 | 0.020948 | 1.0212 | 0.020953
334.36 | 10.9047 | 0.013692 | 0.009396 | 281.419 | 292.3237 | -0.6758 | -0.0024068 | 286.8714 | 5.4524 | 285.0539 | 1.0214 | 0.019412 | 1.0216 | 0.019417
334.38 | 9.6234 | 0.013317 | 0.0083202 | 281.408 | 291.0314 | -0.6648 | -0.0023676 | 286.2197 | 4.8117 | 284.6158 | 1.019 | 0.017131 | 1.0193 | 0.017135
334.4 | 8.3682 | 0.01313 | 0.007316 | 281.2212 | 289.5894 | -0.478 | -0.0017024 | 285.4053 | 4.1841 | 284.0106 | 1.0161 | 0.014897 | 1.0164 | 0.0149
334.42 | 6.8253 | 0.012754 | 0.0064553 | 281.3827 | 288.208 | -0.6395 | -0.0022775 | 284.7953 | 3.4126 | 283.6578 | 1.014 | 0.01215 | 1.0142 | 0.012153
334.44 | 5.1778 | 0.012567 | 0.0055946 | 281.7399 | 286.9177 | -0.9967 | -0.0035497 | 284.3288 | 2.5889 | 283.4658 | 1.0123 | 0.0092173 | 1.0125 | 0.0092194
334.46 | 3.6349 | 0.012192 | 0.0046622 | 281.8269 | 285.4618 | -1.0837 | -0.0038595 | 283.6444 | 1.8175 | 283.0385 | 1.0099 | 0.0064707 | 1.0101 | 0.0064722
334.48 | 1.8567 | 0.012004 | 0.0038732 | 281.6896 | 283.5463 | -0.9464 | -0.0033705 | 282.6179 | 0.92834 | 282.3085 | 1.0062 | 0.0033052 | 1.0064 | 0.003306
334.5 | 0.052301 | 0.011442 | 0.0030125 | 281.8148 | 281.8671 | -1.0716 | -0.0038164 | 281.841 | 0.02615 | 281.8322 | 1.0034 | 9.3104e-05 | 1.0037 | 9.3126e-05
334.52 | -1.7521 | 0.011254 | 0.0022235 | 281.8081 | 280.056 | -1.0649 | -0.0037926 | 280.9321 | -0.87604 | 281.2241 | 1.0002 | -0.003119 | 1.0004 | -0.0031197
334.54 | -3.4257 | 0.010691 | 0.0014345 | 281.6361 | 278.2104 | -0.8929 | -0.00318 | 279.9232 | -1.7129 | 280.4942 | 0.99662 | -0.0060983 | 0.99685 | -0.0060997
334.56 | -5.1255 | 0.010504 | 0.00050208 | 281.6183 | 276.4928 | -0.8751 | -0.0031166 | 279.0556 | -2.5627 | 279.9098 | 0.99353 | -0.0091242 | 0.99376 | -0.0091263
334.58 | -6.773 | 0.0097534 | -0.0002869 | 281.7963 | 275.0233 | -1.0531 | -0.0037505 | 278.4098 | -3.3865 | 279.5386 | 0.99123 | -0.012057 | 0.99146 | -0.01206
334.6 | -8.3159 | 0.0095658 | -0.0010759 | 281.7153 | 273.3994 | -0.9721 | -0.0034621 | 277.5574 | -4.1579 | 278.9433 | 0.98819 | -0.014804 | 0.98842 | -0.014807
334.62 | -9.7803 | 0.0091907 | -0.0017214 | 281.7613 | 271.981 | -1.0181 | -0.0036259 | 276.8712 | -4.8901 | 278.5012 | 0.98575 | -0.01741 | 0.98598 | -0.017414
334.64 | -10.8001 | 0.0090031 | -0.0023669 | 281.6536 | 270.8535 | -0.9104 | -0.0032423 | 276.2535 | -5.4001 | 278.0536 | 0.98355 | -0.019226 | 0.98378 | -0.01923
334.66 | -11.82 | 0.008628 | -0.0029407 | 281.6905 | 269.8705 | -0.9473 | -0.0033737 | 275.7805 | -5.91 | 277.7505 | 0.98187 | -0.021041 | 0.98209 | -0.021046
334.68 | -12.6307 | 0.0082529 | -0.0033711 | 281.6485 | 269.0178 | -0.9053 | -0.0032242 | 275.3332 | -6.3153 | 277.4383 | 0.98027 | -0.022485 | 0.9805 | -0.02249
334.7 | -13.3106 | 0.0080653 | -0.0038015 | 281.5453 | 268.2347 | -0.8021 | -0.0028566 | 274.89 | -6.6553 | 277.1084 | 0.9787 | -0.023695 | 0.97892 | -0.0237
334.72 | -13.7551 | 0.0080653 | -0.0040884 | 281.0715 | 267.3164 | -0.3283 | -0.0011692 | 274.1939 | -6.8776 | 276.4865 | 0.97622 | -0.024486 | 0.97644 | -0.024492
334.74 | -13.8859 | 0.0076902 | -0.0043035 | 280.9817 | 267.0958 | -0.2385 | -0.0008494 | 274.0387 | -6.943 | 276.3531 | 0.97566 | -0.024719 | 0.97589 | -0.024725
334.76 | -13.9121 | 0.0076902 | -0.0043035 | 280.9095 | 266.9974 | -0.1663 | -0.00059226 | 273.9535 | -6.956 | 276.2721 | 0.97536 | -0.024766 | 0.97559 | -0.024771
334.78 | -13.5721 | 0.0076902 | -0.0041601 | 280.8771 | 267.305 | -0.1339 | -0.00047687 | 274.0911 | -6.786 | 276.3531 | 0.97585 | -0.02416 | 0.97608 | -0.024166
334.8 | -13.2583 | 0.0076902 | -0.0038015 | 280.5583 | 267.3 | 0.1849 | 0.00065851 | 273.9292 | -6.6291 | 276.1389 | 0.97527 | -0.023602 | 0.9755 | -0.023607
334.82 | -12.683 | 0.0076902 | -0.0032276 | 280.5164 | 267.8334 | 0.2268 | 0.00080773 | 274.1749 | -6.3415 | 276.2887 | 0.97615 | -0.022578 | 0.97638 | -0.022583
334.84 | -11.8462 | 0.0076902 | -0.0024387 | 279.9424 | 268.0962 | 0.8008 | 0.002852 | 274.0193 | -5.9231 | 275.9937 | 0.9756 | -0.021088 | 0.97582 | -0.021093
334.86 | -10.6432 | 0.0078778 | -0.001578 | 279.6926 | 269.0494 | 1.0506 | 0.0037416 | 274.371 | -5.3216 | 276.1449 | 0.97685 | -0.018947 | 0.97707 | -0.018951
334.88 | -9.6495 | 0.0082529 | -0.0005738 | 279.5345 | 269.885 | 1.2087 | 0.0043047 | 274.7097 | -4.8248 | 276.318 | 0.97805 | -0.017178 | 0.97828 | -0.017182
334.9 | -8.2112 | 0.0084405 | 0.00050208 | 279.9291 | 271.7179 | 0.8141 | 0.0028994 | 275.8235 | -4.1056 | 277.192 | 0.98202 | -0.014617 | 0.98225 | -0.014621
334.92 | -6.956 | 0.008628 | 0.0014345 | 279.1668 | 272.2108 | 1.5764 | 0.0056142 | 275.6888 | -3.478 | 276.8481 | 0.98154 | -0.012383 | 0.98177 | -0.012386
334.94 | -5.2562 | 0.0093783 | 0.0023669 | 279.3098 | 274.0536 | 1.4334 | 0.0051049 | 276.6817 | -2.6281 | 277.5577 | 0.98507 | -0.0093569 | 0.9853 | -0.0093591
334.96 | -3.5042 | 0.0095658 | 0.0032276 | 279.1638 | 275.6596 | 1.5794 | 0.0056249 | 277.4117 | -1.7521 | 277.9957 | 0.98767 | -0.006238 | 0.9879 | -0.0062394
334.98 | -1.7521 | 0.009941 | 0.0040884 | 279.3446 | 277.5925 | 1.3986 | 0.004981 | 278.4686 | -0.87604 | 278.7606 | 0.99144 | -0.003119 | 0.99167 | -0.0031197
335 | -0.078451 | 0.010316 | 0.0049491 | 279.3558 | 279.2773 | 1.3874 | 0.0049411 | 279.3166 | -0.039226 | 279.3296 | 0.99446 | -0.00013966 | 0.99469 | -0.00013969
335.02 | 1.7782 | 0.010879 | 0.0058098 | 279.4839 | 281.2621 | 1.2593 | 0.0044849 | 280.373 | 0.88912 | 280.0766 | 0.99822 | 0.0031655 | 0.99845 | 0.0031663
335.04 | 3.5303 | 0.011066 | 0.0066705 | 279.2611 | 282.7914 | 1.4821 | 0.0052784 | 281.0263 | 1.7652 | 280.4379 | 1.0005 | 0.0062845 | 1.0008 | 0.006286
335.06 | 5.1778 | 0.011442 | 0.0074595 | 279.418 | 284.5958 | 1.3252 | 0.0047196 | 282.0069 | 2.5889 | 281.1439 | 1.004 | 0.0092173 | 1.0043 | 0.0092194
335.08 | 6.6945 | 0.011817 | 0.0082484 | 279.2944 | 285.9889 | 1.4488 | 0.0051598 | 282.6417 | 3.3473 | 281.5259 | 1.0063 | 0.011917 | 1.0065 | 0.01192
335.1 | 8.2636 | 0.012192 | 0.0089657 | 279.1731 | 287.4366 | 1.5701 | 0.0055918 | 283.3049 | 4.1318 | 281.9276 | 1.0087 | 0.01471 | 1.0089 | 0.014714
335.12 | 9.6234 | 0.012379 | 0.0096829 | 279.2787 | 288.9021 | 1.4645 | 0.0052157 | 284.0904 | 4.8117 | 282.4865 | 1.0115 | 0.017131 | 1.0117 | 0.017135
335.14 | 10.8001 | 0.012567 | 0.010328 | 279.3083 | 290.1084 | 1.4349 | 0.0051103 | 284.7084 | 5.4001 | 282.9083 | 1.0137 | 0.019226 | 1.0139 | 0.01923
335.16 | 11.7677 | 0.012754 | 0.010831 | 279.4522 | 291.2199 | 1.291 | 0.0045978 | 285.3361 | 5.8839 | 283.3748 | 1.0159 | 0.020948 | 1.0161 | 0.020953
335.18 | 12.7091 | 0.01313 | 0.011333 | 279.6817 | 292.3908 | 1.0615 | 0.0037804 | 286.0363 | 6.3546 | 283.9181 | 1.0184 | 0.022624 | 1.0186 | 0.02263
335.2 | 13.3629 | 0.013505 | 0.011691 | 279.4749 | 292.8378 | 1.2683 | 0.0045169 | 286.1563 | 6.6814 | 283.9292 | 1.0188 | 0.023788 | 1.019 | 0.023794
335.22 | 13.7813 | 0.013692 | 0.011978 | 279.8184 | 293.5997 | 0.9248 | 0.0032936 | 286.7091 | 6.8907 | 284.4122 | 1.0208 | 0.024533 | 1.021 | 0.024539
335.24 | 14.0428 | 0.013692 | 0.012122 | 279.9052 | 293.948 | 0.838 | 0.0029845 | 286.9266 | 7.0214 | 284.5861 | 1.0215 | 0.024998 | 1.0218 | 0.025004
335.26 | 13.9382 | 0.01388 | 0.012122 | 279.7332 | 293.6714 | 1.01 | 0.003597 | 286.7023 | 6.9691 | 284.3793 | 1.0208 | 0.024812 | 1.021 | 0.024818
335.28 | 13.729 | 0.01388 | 0.011906 | 280.2251 | 293.9541 | 0.5181 | 0.0018452 | 287.0896 | 6.8645 | 284.8014 | 1.0221 | 0.02444 | 1.0224 | 0.024445
335.3 | 13.4152 | 0.01388 | 0.011548 | 280.0443 | 293.4595 | 0.6989 | 0.0024891 | 286.7519 | 6.7076 | 284.516 | 1.0209 | 0.023881 | 1.0212 | 0.023887
335.32 | 12.6045 | 0.01388 | 0.010902 | 280.2974 | 292.9019 | 0.4458 | 0.0015877 | 286.5997 | 6.3023 | 284.4989 | 1.0204 | 0.022438 | 1.0206 | 0.022443
335.34 | 11.82 | 0.01388 | 0.010185 | 280.7878 | 292.6078 | -0.0446 | -0.00015884 | 286.6978 | 5.91 | 284.7278 | 1.0207 | 0.021041 | 1.021 | 0.021046
335.36 | 10.8786 | 0.013692 | 0.0093243 | 280.7731 | 291.6517 | -0.0299 | -0.00010649 | 286.2124 | 5.4393 | 284.3993 | 1.019 | 0.019366 | 1.0192 | 0.01937
335.38 | 9.6234 | 0.013505 | 0.0082484 | 281.2403 | 290.8637 | -0.4971 | -0.0017704 | 286.052 | 4.8117 | 284.4481 | 1.0184 | 0.017131 | 1.0187 | 0.017135
335.4 | 8.3159 | 0.01313 | 0.007316 | 281.4646 | 289.7805 | -0.7214 | -0.0025692 | 285.6225 | 4.1579 | 284.2366 | 1.0169 | 0.014804 | 1.0171 | 0.014807
335.42 | 6.8253 | 0.012754 | 0.0063836 | 281.4919 | 288.3172 | -0.7487 | -0.0026664 | 284.9045 | 3.4126 | 283.767 | 1.0144 | 0.01215 | 1.0146 | 0.012153
335.44 | 5.1778 | 0.012379 | 0.0055946 | 281.5281 | 286.7059 | -0.7849 | -0.0027954 | 284.117 | 2.5889 | 283.254 | 1.0115 | 0.0092173 | 1.0118 | 0.0092194
335.46 | 3.5565 | 0.012192 | 0.0046622 | 281.8729 | 285.4294 | -1.1297 | -0.0040233 | 283.6511 | 1.7782 | 283.0584 | 1.0099 | 0.0063311 | 1.0101 | 0.0063325
335.48 | 1.8567 | 0.011442 | 0.0038015 | 281.7005 | 283.5572 | -0.9573 | -0.0034093 | 282.6288 | 0.92834 | 282.3194 | 1.0062 | 0.0033052 | 1.0065 | 0.003306
335.5 | 0.02615 | 0.011254 | 0.0029407 | 281.4075 | 281.4337 | -0.6643 | -0.0023659 | 281.4206 | 0.013075 | 281.4162 | 1.0019 | 4.66e-05 | 1.0022 | 4.66e-05
335.52 | -1.8044 | 0.010879 | 0.0021518 | 281.4086 | 279.6042 | -0.6654 | -0.0023698 | 280.5064 | -0.90219 | 280.8071 | 0.99869 | -0.0032121 | 0.99892 | -0.0032128
335.54 | -3.5303 | 0.010504 | 0.0012911 | 281.4257 | 277.8954 | -0.6825 | -0.0024307 | 279.6605 | -1.7652 | 280.2489 | 0.99568 | -0.0062845 | 0.99591 | -0.006286
335.56 | -5.1516 | 0.010129 | 0.00043035 | 281.4704 | 276.3188 | -0.7272 | -0.0025899 | 278.8946 | -2.5758 | 279.7532 | 0.99295 | -0.0091707 | 0.99318 | -0.0091729
335.58 | -6.7468 | 0.0097534 | -0.00035863 | 281.3552 | 274.6084 | -0.612 | -0.0021796 | 277.9818 | -3.3734 | 279.1063 | 0.9897 | -0.01201 | 0.98993 | -0.012013
335.6 | -8.2112 | 0.0093783 | -0.0010759 | 281.3016 | 273.0904 | -0.5584 | -0.0019887 | 277.196 | -4.1056 | 278.5645 | 0.98691 | -0.014617 | 0.98714 | -0.014621
335.62 | -9.6234 | 0.0090031 | -0.0017931 | 281.4399 | 271.8165 | -0.6967 | -0.0024812 | 276.6282 | -4.8117 | 278.2321 | 0.98488 | -0.017131 | 0.98511 | -0.017135
335.64 | -10.774 | 0.0088156 | -0.0023669 | 281.5096 | 270.7356 | -0.7664 | -0.0027295 | 276.1226 | -5.387 | 277.9183 | 0.98308 | -0.019179 | 0.98331 | -0.019184
335.66 | -11.7677 | 0.008628 | -0.0029407 | 281.4117 | 269.644 | -0.6685 | -0.0023808 | 275.5278 | -5.8839 | 277.4891 | 0.98097 | -0.020948 | 0.98119 | -0.020953
335.68 | -12.6307 | 0.0082529 | -0.0034428 | 280.9981 | 268.3674 | -0.2549 | -0.00090781 | 274.6828 | -6.3153 | 276.7879 | 0.97796 | -0.022485 | 0.97819 | -0.02249
335.7 | -13.3106 | 0.0078778 | -0.0038732 | 280.9978 | 267.6872 | -0.2546 | -0.00090674 | 274.3425 | -6.6553 | 276.5609 | 0.97675 | -0.023695 | 0.97697 | -0.0237
335.72 | -13.729 | 0.0078778 | -0.0041601 | 280.8199 | 267.0909 | -0.0767 | -0.00027316 | 273.9554 | -6.8645 | 276.2436 | 0.97537 | -0.02444 | 0.97559 | -0.024445
335.74 | -13.9382 | 0.0076902 | -0.0043035 | 280.5063 | 266.5681 | 0.2369 | 0.0008437 | 273.5372 | -6.9691 | 275.8602 | 0.97388 | -0.024812 | 0.97411 | -0.024818
335.76 | -13.8336 | 0.0075026 | -0.0043753 | 280.3867 | 266.5531 | 0.3565 | 0.0012696 | 273.4699 | -6.9168 | 275.7755 | 0.97364 | -0.024626 | 0.97387 | -0.024632
335.78 | -13.7551 | 0.0075026 | -0.0043035 | 280.4555 | 266.7004 | 0.2877 | 0.0010246 | 273.5779 | -6.8776 | 275.8705 | 0.97402 | -0.024486 | 0.97425 | -0.024492
335.8 | -13.2321 | 0.0075026 | -0.0038732 | 280.3802 | 267.1481 | 0.363 | 0.0012928 | 273.7641 | -6.6161 | 275.9695 | 0.97469 | -0.023555 | 0.97491 | -0.023561
335.82 | -12.7614 | 0.0075026 | -0.0032276 | 280.9587 | 268.1973 | 0.7845 | 0.0027939 | 274.578 | -6.3807 | 276.7049 | 0.97758 | -0.022717 | 0.97781 | -0.022723
335.84 | -11.8985 | 0.0076902 | -0.0025104 | 280.9098 | 269.0113 | 0.8334 | 0.0029681 | 274.9606 | -5.9492 | 276.9436 | 0.97895 | -0.021181 | 0.97917 | -0.021186
335.86 | -10.8524 | 0.0076902 | -0.0016497 | 279.7643 | 268.9119 | 0.9789 | 0.0034863 | 274.3381 | -5.4262 | 276.1468 | 0.97673 | -0.019319 | 0.97696 | -0.019324
335.88 | -9.7018 | 0.0080653 | -0.00064553 | 279.4319 | 269.7301 | 1.3113 | 0.0046701 | 274.581 | -4.8509 | 276.198 | 0.9776 | -0.017271 | 0.97782 | -0.017275
335.9 | -8.342 | 0.0082529 | 0.00043035 | 279.4801 | 271.1381 | 1.2631 | 0.0044984 | 275.3091 | -4.171 | 276.6994 | 0.98019 | -0.01485 | 0.98042 | -0.014854
335.92 | -6.7991 | 0.0088156 | 0.0014345 | 279.4658 | 272.6667 | 1.2774 | 0.0045494 | 276.0662 | -3.3996 | 277.1994 | 0.98288 | -0.012104 | 0.98311 | -0.012106
335.94 | -5.1516 | 0.0090031 | 0.0022952 | 279.4362 | 274.2846 | 1.307 | 0.0046548 | 276.8604 | -2.5758 | 277.719 | 0.98571 | -0.0091707 | 0.98594 | -0.0091729
335.96 | -3.5303 | 0.0095658 | 0.0031559 | 279.2134 | 275.6831 | 1.5298 | 0.0054483 | 277.4482 | -1.7652 | 278.0366 | 0.9878 | -0.0062845 | 0.98803 | -0.006286
335.98 | -1.8044 | 0.0097534 | 0.0040166 | 279.1389 | 277.3345 | 1.6043 | 0.0057136 | 278.2367 | -0.90219 | 278.5374 | 0.99061 | -0.0032121 | 0.99084 | -0.0032128
336 | -0.13075 | 0.009941 | 0.0048773 | 279.1465 | 279.0157 | 1.5967 | 0.0056865 | 279.0811 | -0.065376 | 279.1029 | 0.99362 | -0.00023276 | 0.99385 | -0.00023281
336.02 | 1.6998 | 0.010504 | 0.0058098 | 279.4124 | 281.1122 | 1.3308 | 0.0047395 | 280.2623 | 0.84989 | 279.979 | 0.99782 | 0.0030259 | 0.99805 | 0.0030266
336.04 | 3.4519 | 0.011254 | 0.0066705 | 279.4888 | 282.9407 | 1.2544 | 0.0044674 | 281.2147 | 1.7259 | 280.6394 | 1.0012 | 0.0061449 | 1.0014 | 0.0061463
336.06 | 5.2039 | 0.011629 | 0.0074595 | 279.5554 | 284.7593 | 1.1878 | 0.0042303 | 282.1574 | 2.602 | 281.29 | 1.0046 | 0.0092638 | 1.0048 | 0.009266
336.08 | 6.8253 | 0.011817 | 0.0082484 | 279.4286 | 286.2539 | 1.3146 | 0.0046818 | 282.8412 | 3.4126 | 281.7037 | 1.007 | 0.01215 | 1.0072 | 0.012153
336.1 | 8.2897 | 0.012192 | 0.0090374 | 279.5323 | 287.822 | 1.2109 | 0.0043125 | 283.6772 | 4.1449 | 282.2955 | 1.01 | 0.014757 | 1.0102 | 0.01476
336.12 | 9.5972 | 0.012567 | 0.0098264 | 279.412 | 289.0092 | 1.3312 | 0.004741 | 284.2106 | 4.7986 | 282.6111 | 1.0119 | 0.017085 | 1.0121 | 0.017089
336.14 | 10.7478 | 0.012942 | 0.010328 | 279.5723 | 290.3201 | 1.1709 | 0.0041701 | 284.9462 | 5.3739 | 283.1549 | 1.0145 | 0.019133 | 1.0147 | 0.019137
336.16 | 11.8462 | 0.01313 | 0.010902 | 279.7758 | 291.622 | 0.9674 | 0.0034453 | 285.6989 | 5.9231 | 283.7245 | 1.0172 | 0.021088 | 1.0174 | 0.021093
336.18 | 12.7353 | 0.013317 | 0.011333 | 279.5399 | 292.2752 | 1.2033 | 0.0042855 | 285.9075 | 6.3676 | 283.785 | 1.0179 | 0.022671 | 1.0182 | 0.022676
336.2 | 13.2583 | 0.013505 | 0.011691 | 279.7628 | 293.0211 | 0.9804 | 0.0034916 | 286.3919 | 6.6291 | 284.1822 | 1.0196 | 0.023602 | 1.0199 | 0.023607
336.22 | 13.8598 | 0.01388 | 0.011978 | 280.1514 | 294.0112 | 0.5918 | 0.0021076 | 287.0813 | 6.9299 | 284.7713 | 1.0221 | 0.024673 | 1.0223 | 0.024678
336.24 | 13.8075 | 0.01388 | 0.012122 | 280.2288 | 294.0363 | 0.5144 | 0.001832 | 287.1325 | 6.9037 | 284.8313 | 1.0223 | 0.024579 | 1.0225 | 0.024585
336.26 | 13.9644 | 0.014067 | 0.012193 | 280.2696 | 294.234 | 0.4736 | 0.0016867 | 287.2518 | 6.9822 | 284.9244 | 1.0227 | 0.024859 | 1.0229 | 0.024865
336.28 | 13.6767 | 0.014067 | 0.011978 | 280.4429 | 294.1196 | 0.3003 | 0.0010695 | 287.2812 | 6.8383 | 285.0018 | 1.0228 | 0.024347 | 1.0231 | 0.024352
336.3 | 13.3367 | 0.014067 | 0.01162 | 280.2993 | 293.636 | 0.4439 | 0.0015809 | 286.9677 | 6.6684 | 284.7449 | 1.0217 | 0.023742 | 1.0219 | 0.023747
336.32 | 12.7353 | 0.014067 | 0.011046 | 280.5665 | 293.3018 | 0.1767 | 0.0006293 | 286.9341 | 6.3676 | 284.8116 | 1.0216 | 0.022671 | 1.0218 | 0.022676
336.34 | 11.82 | 0.014067 | 0.010185 | 281.0262 | 292.8462 | -0.283 | -0.0010079 | 286.9362 | 5.91 | 284.9662 | 1.0216 | 0.021041 | 1.0218 | 0.021046
336.36 | 10.7217 | 0.01388 | 0.0093243 | 281.2535 | 291.9752 | -0.5103 | -0.0018174 | 286.6143 | 5.3608 | 284.8274 | 1.0204 | 0.019086 | 1.0207 | 0.019091
336.38 | 9.5972 | 0.013692 | 0.0083202 | 281.5941 | 291.1913 | -0.8509 | -0.0030304 | 286.3927 | 4.7986 | 284.7932 | 1.0196 | 0.017085 | 1.0199 | 0.017089
336.4 | 8.2374 | 0.013317 | 0.0073877 | 281.7338 | 289.9712 | -0.9906 | -0.0035279 | 285.8525 | 4.1187 | 284.4796 | 1.0177 | 0.014664 | 1.018 | 0.014667
336.42 | 6.7207 | 0.01313 | 0.0064553 | 281.5783 | 288.299 | -0.8351 | -0.0029741 | 284.9386 | 3.3603 | 283.8185 | 1.0145 | 0.011964 | 1.0147 | 0.011967
336.44 | 5.1778 | 0.012567 | 0.0055229 | 281.5925 | 286.7703 | -0.8493 | -0.0030247 | 284.1814 | 2.5889 | 283.3184 | 1.0118 | 0.0092173 | 1.012 | 0.0092194
336.46 | 3.5826 | 0.012192 | 0.0046622 | 281.7794 | 285.362 | -1.0362 | -0.0036903 | 283.5707 | 1.7913 | 282.9736 | 1.0096 | 0.0063776 | 1.0098 | 0.0063791
336.48 | 1.7521 | 0.012004 | 0.0038732 | 281.6343 | 283.3864 | -0.8911 | -0.0031736 | 282.5103 | 0.87604 | 282.2183 | 1.0058 | 0.003119 | 1.0061 | 0.0031197
336.5 | -0.02615 | 0.011442 | 0.0030125 | 281.6219 | 281.5957 | -0.8787 | -0.0031294 | 281.6088 | -0.013075 | 281.6132 | 1.0026 | -4.66e-05 | 1.0028 | -4.66e-05
336.52 | -1.7782 | 0.011442 | 0.0022235 | 281.6031 | 279.8249 | -0.8599 | -0.0030625 | 280.714 | -0.88912 | 281.0104 | 0.99943 | -0.0031655 | 0.99966 | -0.0031663
336.54 | -3.4257 | 0.010691 | 0.0013628 | 281.983 | 278.5573 | -1.2398 | -0.0044154 | 280.2701 | -1.7129 | 280.8411 | 0.99785 | -0.0060983 | 0.99808 | -0.0060997
336.56 | -5.2039 | 0.010129 | 0.00050208 | 281.8363 | 276.6324 | -1.0931 | -0.003893 | 279.2343 | -2.602 | 280.1017 | 0.99416 | -0.0092638 | 0.99439 | -0.009266
336.58 | -6.7468 | 0.009941 | -0.0002869 | 281.4904 | 274.7436 | -0.7472 | -0.0026611 | 278.117 | -3.3734 | 279.2415 | 0.99018 | -0.01201 | 0.99041 | -0.012013
336.6 | -8.2636 | 0.0093783 | -0.0010759 | 281.6744 | 273.4108 | -0.9312 | -0.0033164 | 277.5426 | -4.1318 | 278.9199 | 0.98814 | -0.01471 | 0.98837 | -0.014714
336.62 | -9.5711 | 0.0090031 | -0.0017214 | 281.5182 | 271.9471 | -0.775 | -0.0027601 | 276.7327 | -4.7855 | 278.3278 | 0.98526 | -0.017038 | 0.98549 | -0.017042
336.64 | -10.7217 | 0.0088156 | -0.0023669 | 281.4725 | 270.7508 | -0.7293 | -0.0025973 | 276.1117 | -5.3608 | 277.8986 | 0.98304 | -0.019086 | 0.98327 | -0.019091
336.66 | -11.7939 | 0.0084405 | -0.0029407 | 281.4673 | 269.6734 | -0.7241 | -0.0025788 | 275.5704 | -5.8969 | 277.536 | 0.98112 | -0.020995 | 0.98135 | -0.021
336.68 | -12.5784 | 0.0084405 | -0.0034428 | 281.3488 | 268.7704 | -0.6056 | -0.0021568 | 275.0596 | -6.2892 | 277.156 | 0.9793 | -0.022392 | 0.97953 | -0.022397
336.7 | -13.206 | 0.0080653 | -0.0038732 | 281.2394 | 268.0334 | -0.4962 | -0.0017672 | 274.6364 | -6.603 | 276.8374 | 0.97779 | -0.023509 | 0.97802 | -0.023514
336.72 | -13.7028 | 0.0078778 | -0.0041601 | 281.0598 | 267.357 | -0.3166 | -0.0011275 | 274.2084 | -6.8514 | 276.4922 | 0.97627 | -0.024393 | 0.9765 | -0.024399
336.74 | -13.8598 | 0.0076902 | -0.0043035 | 280.9137 | 267.0539 | -0.1705 | -0.00060722 | 273.9838 | -6.9299 | 276.2938 | 0.97547 | -0.024673 | 0.9757 | -0.024678
336.76 | -13.9121 | 0.0076902 | -0.0043753 | 280.5992 | 266.6871 | 0.144 | 0.00051284 | 273.6432 | -6.956 | 275.9618 | 0.97426 | -0.024766 | 0.97448 | -0.024771
336.78 | -13.8336 | 0.0076902 | -0.0042318 | 280.5877 | 266.7541 | 0.1555 | 0.0005538 | 273.6709 | -6.9168 | 275.9765 | 0.97435 | -0.024626 | 0.97458 | -0.024632
336.8 | -13.3106 | 0.0076902 | -0.0038732 | 280.3914 | 267.0808 | 0.3518 | 0.0012529 | 273.7361 | -6.6553 | 275.9545 | 0.97459 | -0.023695 | 0.97481 | -0.0237
336.82 | -12.7614 | 0.0076902 | -0.0032276 | 280.1722 | 267.4108 | 0.571 | 0.0020336 | 273.7915 | -6.3807 | 275.9184 | 0.97478 | -0.022717 | 0.97501 | -0.022723
336.84 | -11.9508 | 0.0076902 | -0.0024387 | 280.0885 | 268.1377 | 0.6547 | 0.0023317 | 274.1131 | -5.9754 | 276.1049 | 0.97593 | -0.021274 | 0.97616 | -0.021279
336.86 | -10.9309 | 0.0082529 | -0.0015062 | 279.8906 | 268.9597 | 0.8526 | 0.0030365 | 274.4252 | -5.4654 | 276.247 | 0.97704 | -0.019459 | 0.97727 | -0.019463
336.88 | -9.6495 | 0.0084405 | -0.00050208 | 279.78 | 270.1305 | 0.9632 | 0.0034304 | 274.9552 | -4.8248 | 276.5635 | 0.97893 | -0.017178 | 0.97916 | -0.017182
336.9 | -8.3943 | 0.008628 | 0.00050208 | 279.6046 | 271.2103 | 1.1386 | 0.004055 | 275.4074 | -4.1972 | 276.8065 | 0.98054 | -0.014943 | 0.98077 | -0.014947
336.92 | -6.773 | 0.0091907 | 0.0015062 | 279.7788 | 273.0058 | 0.9644 | 0.0034346 | 276.3923 | -3.3865 | 277.5211 | 0.98404 | -0.012057 | 0.98427 | -0.01206
336.94 | -5.2039 | 0.0093783 | 0.0024387 | 279.4002 | 274.1963 | 1.343 | 0.004783 | 276.7982 | -2.602 | 277.6656 | 0.98549 | -0.0092638 | 0.98572 | -0.009266
336.96 | -3.5042 | 0.0097534 | 0.0032276 | 279.4562 | 275.952 | 1.287 | 0.0045835 | 277.7041 | -1.7521 | 278.2881 | 0.98871 | -0.006238 | 0.98894 | -0.0062394
336.98 | -1.6736 | 0.010129 | 0.0040884 | 279.5323 | 277.8587 | 1.2109 | 0.0043125 | 278.6955 | -0.83682 | 278.9744 | 0.99224 | -0.0029793 | 0.99247 | -0.00298
337 | -0.02615 | 0.010504 | 0.0049491 | 279.6896 | 279.6634 | 1.0536 | 0.0037523 | 279.6765 | -0.013075 | 279.6809 | 0.99574 | -4.6552e-05 | 0.99597 | -4.6563e-05
337.02 | 1.8305 | 0.010879 | 0.0058098 | 279.3609 | 281.1914 | 1.3823 | 0.004923 | 280.2762 | 0.91527 | 279.9711 | 0.99787 | 0.0032586 | 0.9981 | 0.0032594
337.04 | 3.5303 | 0.011066 | 0.0066705 | 279.4404 | 282.9707 | 1.3028 | 0.0046398 | 281.2056 | 1.7652 | 280.6172 | 1.0012 | 0.0062845 | 1.0014 | 0.006286
337.06 | 5.2039 | 0.011254 | 0.0075312 | 279.4389 | 284.6428 | 1.3043 | 0.0046452 | 282.0409 | 2.602 | 281.1735 | 1.0042 | 0.0092638 | 1.0044 | 0.009266
337.08 | 6.773 | 0.012192 | 0.0083202 | 279.5647 | 286.3377 | 1.1785 | 0.0041971 | 282.9512 | 3.3865 | 281.8224 | 1.0074 | 0.012057 | 1.0076 | 0.01206
337.1 | 8.1851 | 0.012567 | 0.0090374 | 279.9037 | 288.0888 | 0.8395 | 0.0029898 | 283.9962 | 4.0925 | 282.6321 | 1.0111 | 0.014571 | 1.0114 | 0.014574
337.12 | 9.6234 | 0.012754 | 0.0098264 | 279.8103 | 289.4337 | 0.9329 | 0.0033224 | 284.622 | 4.8117 | 283.0181 | 1.0133 | 0.017131 | 1.0136 | 0.017135
337.14 | 10.774 | 0.013317 | 0.0104 | 279.9524 | 290.7264 | 0.7908 | 0.0028164 | 285.3394 | 5.387 | 283.5437 | 1.0159 | 0.019179 | 1.0161 | 0.019184
337.16 | 11.8723 | 0.013317 | 0.010974 | 279.9678 | 291.8401 | 0.7754 | 0.0027615 | 285.904 | 5.9362 | 283.9252 | 1.0179 | 0.021135 | 1.0181 | 0.02114
337.18 | 12.6307 | 0.013505 | 0.011404 | 279.9077 | 292.5384 | 0.8355 | 0.0029756 | 286.223 | 6.3153 | 284.1179 | 1.019 | 0.022485 | 1.0193 | 0.02249
337.2 | 13.1798 | 0.013692 | 0.011763 | 279.9424 | 293.1222 | 0.8008 | 0.002852 | 286.5323 | 6.5899 | 284.3357 | 1.0201 | 0.023462 | 1.0204 | 0.023468
337.22 | 13.6767 | 0.01388 | 0.011978 | 280.2808 | 293.9575 | 0.4624 | 0.0016468 | 287.1191 | 6.8383 | 284.8397 | 1.0222 | 0.024347 | 1.0225 | 0.024352
337.24 | 13.9382 | 0.014067 | 0.012193 | 280.1501 | 294.0883 | 0.5931 | 0.0021123 | 287.1192 | 6.9691 | 284.7962 | 1.0222 | 0.024812 | 1.0225 | 0.024818
337.26 | 13.9905 | 0.014067 | 0.012193 | 280.3243 | 294.3148 | 0.4189 | 0.0014919 | 287.3196 | 6.9953 | 284.9878 | 1.0229 | 0.024905 | 1.0232 | 0.024911
337.28 | 13.8075 | 0.014067 | 0.01205 | 280.6911 | 294.4986 | 0.0521 | 0.00018555 | 287.5948 | 6.9037 | 285.2936 | 1.0239 | 0.024579 | 1.0242 | 0.024585
337.3 | 13.4413 | 0.014067 | 0.011691 | 280.5223 | 293.9636 | 0.2209 | 0.00078672 | 287.243 | 6.7207 | 285.0027 | 1.0227 | 0.023928 | 1.0229 | 0.023933
337.32 | 12.7353 | 0.014067 | 0.011046 | 280.6119 | 293.3472 | 0.1313 | 0.00046762 | 286.9795 | 6.3676 | 284.857 | 1.0217 | 0.022671 | 1.022 | 0.022676
337.34 | 11.9246 | 0.01388 | 0.010328 | 280.8511 | 292.7757 | -0.1079 | -0.000384 | 286.8134 | 5.9623 | 284.826 | 1.0211 | 0.021228 | 1.0214 | 0.021233
337.36 | 10.9047 | 0.013692 | 0.009396 | 281.038 | 291.9427 | -0.2948 | -0.0010499 | 286.4904 | 5.4524 | 284.6729 | 1.02 | 0.019412 | 1.0202 | 0.019417
337.38 | 9.8064 | 0.013505 | 0.0082484 | 281.2451 | 291.0515 | -0.5019 | -0.0017875 | 286.1483 | 4.9032 | 284.5139 | 1.0188 | 0.017457 | 1.019 | 0.017461
337.4 | 8.1851 | 0.012942 | 0.007316 | 281.3878 | 289.5729 | -0.6446 | -0.0022957 | 285.4803 | 4.0925 | 284.1162 | 1.0164 | 0.014571 | 1.0166 | 0.014574
337.42 | 6.8514 | 0.012567 | 0.0064553 | 281.4229 | 288.2743 | -0.6797 | -0.0024207 | 284.8486 | 3.4257 | 283.7067 | 1.0142 | 0.012197 | 1.0144 | 0.012199
337.44 | 5.1255 | 0.012379 | 0.0055229 | 281.6612 | 286.7867 | -0.918 | -0.0032694 | 284.2239 | 2.5627 | 283.3697 | 1.0119 | 0.0091242 | 1.0122 | 0.0091263
337.46 | 3.3734 | 0.012379 | 0.0046622 | 281.4232 | 284.7966 | -0.68 | -0.0024218 | 283.1099 | 1.6867 | 282.5477 | 1.008 | 0.0060052 | 1.0082 | 0.0060066
337.48 | 1.6998 | 0.011817 | 0.0038732 | 281.5052 | 283.205 | -0.762 | -0.0027138 | 282.3551 | 0.84989 | 282.0718 | 1.0053 | 0.0030259 | 1.0055 | 0.0030266
337.5 | -0.13075 | 0.011442 | 0.0030125 | 281.9606 | 281.8298 | -1.2174 | -0.0043357 | 281.8952 | -0.065376 | 281.917 | 1.0036 | -0.00023276 | 1.0039 | -0.00023281
337.52 | -1.6998 | 0.011066 | 0.0022235 | 281.9615 | 280.2617 | -1.2183 | -0.0043389 | 281.1116 | -0.84989 | 281.3949 | 1.0008 | -0.0030259 | 1.0011 | -0.0030266
337.54 | -3.5042 | 0.010879 | 0.0013628 | 281.7413 | 278.2371 | -0.9981 | -0.0035547 | 279.9892 | -1.7521 | 280.5732 | 0.99685 | -0.006238 | 0.99708 | -0.0062394
337.56 | -5.1255 | 0.010316 | 0.00050208 | 281.6065 | 276.481 | -0.8633 | -0.0030746 | 279.0438 | -2.5627 | 279.898 | 0.99348 | -0.0091242 | 0.99372 | -0.0091263
337.58 | -6.6422 | 0.010129 | -0.0002869 | 281.6149 | 274.9727 | -0.8717 | -0.0031045 | 278.2938 | -3.3211 | 279.4008 | 0.99081 | -0.011824 | 0.99104 | -0.011827
337.6 | -8.0805 | 0.0093783 | -0.0010759 | 281.5263 | 273.4458 | -0.7831 | -0.0027889 | 277.4861 | -4.0402 | 278.8328 | 0.98794 | -0.014385 | 0.98817 | -0.014388
337.62 | -9.5188 | 0.0091907 | -0.0017214 | 281.4991 | 271.9803 | -0.7559 | -0.0026921 | 276.7397 | -4.7594 | 278.3262 | 0.98528 | -0.016945 | 0.98551 | -0.016949
337.64 | -10.6694 | 0.0090031 | -0.0023669 | 281.5372 | 270.8678 | -0.794 | -0.0028278 | 276.2025 | -5.3347 | 277.9807 | 0.98337 | -0.018993 | 0.9836 | -0.018998
337.66 | -11.82 | 0.008628 | -0.0029407 | 281.6237 | 269.8037 | -0.8805 | -0.0031358 | 275.7137 | -5.91 | 277.6837 | 0.98163 | -0.021041 | 0.98186 | -0.021046
337.68 | -12.6568 | 0.0082529 | -0.0033711 | 281.2388 | 268.582 | -0.4956 | -0.001765 | 274.9104 | -6.3284 | 277.0199 | 0.97877 | -0.022531 | 0.979 | -0.022536
337.7 | -13.2583 | 0.0080653 | -0.0038732 | 280.7749 | 267.5166 | -0.0317 | -0.0001129 | 274.1458 | -6.6291 | 276.3555 | 0.97605 | -0.023602 | 0.97627 | -0.023607
337.72 | -13.8075 | 0.0078778 | -0.0041601 | 280.7933 | 266.9858 | -0.0501 | -0.00017843 | 273.8896 | -6.9037 | 276.1908 | 0.97513 | -0.024579 | 0.97536 | -0.024585
337.74 | -13.8859 | 0.0076902 | -0.0043753 | 281.6833 | 267.7974 | 0.0599 | 0.00021333 | 274.7403 | -6.943 | 277.0547 | 0.97816 | -0.024719 | 0.97839 | -0.024725
337.76 | -14.0951 | 0.0076902 | -0.0043753 | 280.6379 | 266.5428 | 0.1053 | 0.00037502 | 273.5903 | -7.0476 | 275.9395 | 0.97407 | -0.025092 | 0.97429 | -0.025097
337.78 | -13.7813 | 0.0076902 | -0.0042318 | 280.4523 | 266.671 | 0.2909 | 0.001036 | 273.5616 | -6.8907 | 275.8585 | 0.97397 | -0.024533 | 0.97419 | -0.024539
337.8 | -13.3367 | 0.0076902 | -0.0038732 | 280.4761 | 267.1394 | 0.2671 | 0.00095126 | 273.8077 | -6.6684 | 276.0305 | 0.97484 | -0.023742 | 0.97507 | -0.023747
337.82 | -12.683 | 0.0076902 | -0.0032276 | 280.3292 | 267.6462 | 0.414 | 0.0014744 | 273.9877 | -6.3415 | 276.1015 | 0.97548 | -0.022578 | 0.97571 | -0.022583
337.84 | -11.8462 | 0.0076902 | -0.0025104 | 280.005 | 268.1588 | 0.7382 | 0.002629 | 274.0819 | -5.9231 | 276.0563 | 0.97582 | -0.021088 | 0.97605 | -0.021093
337.86 | -10.8524 | 0.0080653 | -0.001578 | 279.5572 | 268.7048 | 1.186 | 0.0042238 | 274.131 | -5.4262 | 275.9397 | 0.97599 | -0.019319 | 0.97622 | -0.019324
337.88 | -9.5711 | 0.0084405 | -0.0005738 | 279.5036 | 269.9325 | 1.2396 | 0.0044147 | 274.7181 | -4.7855 | 276.3132 | 0.97808 | -0.017038 | 0.97831 | -0.017042
337.9 | -8.1589 | 0.008628 | 0.00043035 | 279.7591 | 271.6002 | 0.9841 | 0.0035048 | 275.6796 | -4.0795 | 277.0395 | 0.98151 | -0.014524 | 0.98174 | -0.014528
337.92 | -6.6945 | 0.0088156 | 0.0014345 | 279.5908 | 272.8963 | 1.1524 | 0.0041042 | 276.2435 | -3.3473 | 277.3593 | 0.98351 | -0.011917 | 0.98374 | -0.01192
337.94 | -5.3085 | 0.0091907 | 0.0023669 | 279.5248 | 274.2163 | 1.2184 | 0.0043392 | 276.8705 | -2.6543 | 277.7553 | 0.98575 | -0.0094501 | 0.98598 | -0.0094523
337.96 | -3.5826 | 0.0095658 | 0.0032276 | 279.6431 | 276.0605 | 1.1001 | 0.0039179 | 277.8518 | -1.7913 | 278.4489 | 0.98924 | -0.0063776 | 0.98947 | -0.0063791
337.98 | -1.7521 | 0.010129 | 0.0040884 | 279.5569 | 277.8048 | 1.1863 | 0.0042249 | 278.6809 | -0.87604 | 278.9729 | 0.99219 | -0.003119 | 0.99242 | -0.0031197
338 | 0.02615 | 0.010316 | 0.0048773 | 279.3219 | 279.3481 | 1.4213 | 0.0050618 | 279.335 | 0.013075 | 279.3306 | 0.99452 | 4.66e-05 | 0.99475 | 4.66e-05
338.02 | 1.6213 | 0.010879 | 0.0058098 | 279.4383 | 281.0596 | 1.3049 | 0.0046473 | 280.249 | 0.81066 | 279.9787 | 0.99777 | 0.0028862 | 0.99801 | 0.0028869
338.04 | 3.3734 | 0.011254 | 0.0066705 | 279.5169 | 282.8903 | 1.2263 | 0.0043674 | 281.2036 | 1.6867 | 280.6414 | 1.0012 | 0.0060052 | 1.0014 | 0.0060066
338.06 | 5.1778 | 0.011817 | 0.0075312 | 279.5977 | 284.7755 | 1.1455 | 0.0040796 | 282.1866 | 2.5889 | 281.3236 | 1.0047 | 0.0092173 | 1.0049 | 0.0092194
338.08 | 6.7207 | 0.012004 | 0.0082484 | 279.6037 | 286.3244 | 1.1395 | 0.0040582 | 282.964 | 3.3603 | 281.8439 | 1.0074 | 0.011964 | 1.0077 | 0.011967
338.1 | 8.1589 | 0.012567 | 0.0090374 | 279.8396 | 287.9985 | 0.9036 | 0.0032181 | 283.9191 | 4.0795 | 282.5592 | 1.0108 | 0.014524 | 1.0111 | 0.014528
338.12 | 9.6234 | 0.012754 | 0.0098264 | 279.8236 | 289.447 | 0.9196 | 0.0032751 | 284.6353 | 4.8117 | 283.0314 | 1.0134 | 0.017131 | 1.0136 | 0.017135
338.14 | 10.8263 | 0.012942 | 0.010472 | 280.2717 | 291.098 | 0.4715 | 0.0016792 | 285.6848 | 5.4131 | 283.8805 | 1.0171 | 0.019273 | 1.0174 | 0.019277
338.16 | 11.82 | 0.013505 | 0.010974 | 279.9929 | 291.8129 | 0.7503 | 0.0026721 | 285.9029 | 5.91 | 283.9329 | 1.0179 | 0.021041 | 1.0181 | 0.021046
338.18 | 12.7091 | 0.013692 | 0.011404 | 280.23 | 292.9391 | 0.5132 | 0.0018277 | 286.5846 | 6.3546 | 284.4664 | 1.0203 | 0.022624 | 1.0206 | 0.02263
338.2 | 13.1798 | 0.014067 | 0.011763 | 280.1689 | 293.3487 | 0.5743 | 0.0020453 | 286.7588 | 6.5899 | 284.5622 | 1.021 | 0.023462 | 1.0212 | 0.023468
338.22 | 13.7028 | 0.014067 | 0.01205 | 280.3319 | 294.0347 | 0.4113 | 0.0014648 | 287.1833 | 6.8514 | 284.8995 | 1.0225 | 0.024393 | 1.0227 | 0.024399
338.24 | 13.9121 | 0.014255 | 0.012193 | 280.4377 | 294.3498 | 0.3055 | 0.001088 | 287.3937 | 6.956 | 285.0751 | 1.0232 | 0.024766 | 1.0235 | 0.024771
338.26 | 13.8598 | 0.014255 | 0.012265 | 280.52 | 294.3798 | 0.2232 | 0.00079491 | 287.4499 | 6.9299 | 285.1399 | 1.0234 | 0.024673 | 1.0237 | 0.024678
338.28 | 13.8075 | 0.014255 | 0.01205 | 280.7646 | 294.5721 | -0.0214 | -7.6214e-05 | 287.6683 | 6.9037 | 285.3671 | 1.0242 | 0.024579 | 1.0244 | 0.024585
338.3 | 13.3106 | 0.014255 | 0.011691 | 281.162 | 294.4726 | -0.4188 | -0.0014915 | 287.8173 | 6.6553 | 285.5989 | 1.0247 | 0.023695 | 1.025 | 0.0237
338.32 | 12.7614 | 0.014255 | 0.011117 | 281.129 | 293.8904 | -0.3858 | -0.001374 | 287.5097 | 6.3807 | 285.3828 | 1.0236 | 0.022717 | 1.0239 | 0.022723
338.34 | 11.8462 | 0.014255 | 0.010328 | 281.4026 | 293.2488 | -0.6594 | -0.0023484 | 287.3257 | 5.9231 | 285.3513 | 1.023 | 0.021088 | 1.0232 | 0.021093
338.36 | 11.0093 | 0.014067 | 0.0094678 | 281.4767 | 292.486 | -0.7335 | -0.0026123 | 286.9814 | 5.5047 | 285.1465 | 1.0217 | 0.019598 | 1.022 | 0.019603
338.38 | 9.7541 | 0.01388 | 0.0083919 | 281.8723 | 291.6264 | -1.1291 | -0.0040212 | 286.7494 | 4.8771 | 285.1237 | 1.0209 | 0.017364 | 1.0212 | 0.017368
338.4 | 8.2374 | 0.013317 | 0.0073877 | 281.5877 | 289.8251 | -0.8445 | -0.0030076 | 285.7064 | 4.1187 | 284.3335 | 1.0172 | 0.014664 | 1.0174 | 0.014667
338.42 | 6.7991 | 0.01313 | 0.0064553 | 281.6854 | 288.4845 | -0.9422 | -0.0033556 | 285.085 | 3.3996 | 283.9518 | 1.015 | 0.012104 | 1.0152 | 0.012106
338.44 | 5.1255 | 0.012379 | 0.0055946 | 281.618 | 286.7435 | -0.8748 | -0.0031155 | 284.1807 | 2.5627 | 283.3265 | 1.0118 | 0.0091242 | 1.012 | 0.0091263
338.46 | 3.5042 | 0.012192 | 0.0046622 | 281.325 | 284.8292 | -0.5818 | -0.002072 | 283.0771 | 1.7521 | 282.4931 | 1.0078 | 0.006238 | 1.0081 | 0.0062394
338.48 | 1.6736 | 0.012004 | 0.0038015 | 281.5299 | 283.2035 | -0.7867 | -0.0028018 | 282.3667 | 0.83682 | 282.0878 | 1.0053 | 0.0029793 | 1.0055 | 0.00298
338.5 | 0.02615 | 0.011254 | 0.0030125 | 281.8574 | 281.8836 | -1.1142 | -0.0039681 | 281.8705 | 0.013075 | 281.8661 | 1.0035 | 4.66e-05 | 1.0038 | 4.66e-05
338.52 | -1.7521 | 0.011066 | 0.0022235 | 281.6451 | 279.893 | -0.9019 | -0.003212 | 280.7691 | -0.87604 | 281.0611 | 0.99963 | -0.003119 | 0.99986 | -0.0031197
338.54 | -3.4519 | 0.010879 | 0.0013628 | 281.7655 | 278.3136 | -1.0223 | -0.0036408 | 280.0396 | -1.7259 | 280.6149 | 0.99703 | -0.0061449 | 0.99726 | -0.0061463
338.56 | -5.0993 | 0.010504 | 0.00050208 | 281.8625 | 276.7632 | -1.1193 | -0.0039863 | 279.3128 | -2.5497 | 280.1627 | 0.99444 | -0.0090776 | 0.99467 | -0.0090797
338.58 | -6.6422 | 0.010129 | -0.0002869 | 282.1456 | 275.5034 | -1.4024 | -0.0049945 | 278.8245 | -3.3211 | 279.9315 | 0.9927 | -0.011824 | 0.99293 | -0.011827
338.6 | -8.0282 | 0.0095658 | -0.0010042 | 282.1045 | 274.0763 | -1.3613 | -0.0048482 | 278.0904 | -4.0141 | 279.4284 | 0.99009 | -0.014291 | 0.99032 | -0.014295
338.62 | -9.5711 | 0.0093783 | -0.0017214 | 281.7519 | 272.1808 | -1.0087 | -0.0035924 | 276.9664 | -4.7855 | 278.5615 | 0.98609 | -0.017038 | 0.98632 | -0.017042
338.64 | -10.8001 | 0.0090031 | -0.0022952 | 281.9838 | 271.1837 | -1.2406 | -0.0044183 | 276.5837 | -5.4001 | 278.3838 | 0.98473 | -0.019226 | 0.98495 | -0.01923
338.66 | -11.7939 | 0.008628 | -0.0029407 | 281.7086 | 269.9147 | -0.9654 | -0.0034382 | 275.8117 | -5.8969 | 277.7773 | 0.98198 | -0.020995 | 0.98221 | -0.021
338.68 | -12.7614 | 0.0082529 | -0.0033711 | 281.4275 | 268.6661 | -0.6843 | -0.0024371 | 275.0468 | -6.3807 | 277.1737 | 0.97925 | -0.022717 | 0.97948 | -0.022723
338.7 | -13.2844 | 0.0082529 | -0.0038015 | 281.1102 | 267.8258 | -0.367 | -0.001307 | 274.468 | -6.6422 | 276.6821 | 0.97719 | -0.023648 | 0.97742 | -0.023654
338.72 | -13.7813 | 0.0080653 | -0.0040884 | 281.2164 | 267.4351 | -0.4732 | -0.0016853 | 274.3257 | -6.8907 | 276.6226 | 0.97669 | -0.024533 | 0.97691 | -0.024539
338.74 | -13.9905 | 0.0080653 | -0.0042318 | 281.2914 | 267.3009 | -0.5482 | -0.0019524 | 274.2961 | -6.9953 | 276.6279 | 0.97658 | -0.024905 | 0.97681 | -0.024911
338.76 | -13.9382 | 0.0078778 | -0.0043035 | 281.158 | 267.2198 | -0.4148 | -0.0014773 | 274.1889 | -6.9691 | 276.5119 | 0.9762 | -0.024812 | 0.97643 | -0.024818
338.78 | -13.729 | 0.0078778 | -0.0041601 | 281.1879 | 267.4589 | -0.4447 | -0.0015838 | 274.3234 | -6.8645 | 276.6116 | 0.97668 | -0.02444 | 0.97691 | -0.024445
338.8 | -13.3629 | 0.0078778 | -0.0038015 | 281.05 | 267.6871 | -0.3068 | -0.0010926 | 274.3686 | -6.6814 | 276.5957 | 0.97684 | -0.023788 | 0.97707 | -0.023794
338.82 | -12.7091 | 0.0078778 | -0.0031559 | 280.5599 | 267.8508 | 0.1833 | 0.00065281 | 274.2053 | -6.3546 | 276.3235 | 0.97626 | -0.022624 | 0.97648 | -0.02263
338.84 | -11.82 | 0.0078778 | -0.0024387 | 280.3089 | 268.4889 | 0.4343 | 0.0015467 | 274.3989 | -5.91 | 276.3689 | 0.97695 | -0.021041 | 0.97717 | -0.021046
338.86 | -10.774 | 0.0080653 | -0.001578 | 281.1595 | 270.3855 | 0.5837 | 0.0020788 | 275.7725 | -5.387 | 277.5682 | 0.98184 | -0.019179 | 0.98207 | -0.019184
338.88 | -9.6234 | 0.0082529 | -0.00064553 | 279.8967 | 270.2733 | 0.8465 | 0.0030147 | 275.085 | -4.8117 | 276.6889 | 0.97939 | -0.017131 | 0.97962 | -0.017135
338.9 | -8.2636 | 0.008628 | 0.00043035 | 279.6872 | 271.4237 | 1.056 | 0.0037609 | 275.5554 | -4.1318 | 276.9327 | 0.98106 | -0.01471 | 0.98129 | -0.014714
338.92 | -6.6684 | 0.0088156 | 0.0014345 | 279.6727 | 273.0043 | 1.0705 | 0.0038125 | 276.3385 | -3.3342 | 277.4499 | 0.98385 | -0.011871 | 0.98408 | -0.011874
338.94 | -5.2301 | 0.0091907 | 0.0023669 | 279.6179 | 274.3878 | 1.1253 | 0.0040077 | 277.0029 | -2.615 | 277.8745 | 0.98622 | -0.0093104 | 0.98645 | -0.0093126
338.96 | -3.5565 | 0.0095658 | 0.0032276 | 279.6276 | 276.0711 | 1.1156 | 0.0039731 | 277.8494 | -1.7782 | 278.4421 | 0.98923 | -0.0063311 | 0.98946 | -0.0063325
338.98 | -1.7782 | 0.0097534 | 0.0040166 | 279.7217 | 277.9435 | 1.0215 | 0.003638 | 278.8326 | -0.88912 | 279.129 | 0.99273 | -0.0031655 | 0.99296 | -0.0031663
339 | -0.1046 | 0.010504 | 0.0048773 | 279.7096 | 279.605 | 1.0336 | 0.0036811 | 279.6573 | -0.052301 | 279.6747 | 0.99567 | -0.00018621 | 0.9959 | -0.00018625
339.02 | 1.7521 | 0.010691 | 0.0058098 | 279.9363 | 281.6884 | 0.8069 | 0.0028737 | 280.8123 | 0.87604 | 280.5203 | 0.99978 | 0.003119 | 1 | 0.0031197
339.04 | 3.4257 | 0.011254 | 0.0066705 | 279.6358 | 283.0615 | 1.1074 | 0.0039439 | 281.3487 | 1.7129 | 280.7777 | 1.0017 | 0.0060983 | 1.0019 | 0.0060997
339.06 | 5.1516 | 0.011629 | 0.0074595 | 279.7198 | 284.8714 | 1.0234 | 0.0036448 | 282.2956 | 2.5758 | 281.437 | 1.0051 | 0.0091707 | 1.0053 | 0.0091729
339.08 | 6.8514 | 0.012192 | 0.0082484 | 279.7842 | 286.6356 | 0.959 | 0.0034154 | 283.2099 | 3.4257 | 282.068 | 1.0083 | 0.012197 | 1.0086 | 0.012199
339.1 | 8.2112 | 0.012379 | 0.0089657 | 279.6028 | 287.814 | 1.1404 | 0.0040614 | 283.7084 | 4.1056 | 282.3399 | 1.0101 | 0.014617 | 1.0103 | 0.014621
339.12 | 9.6495 | 0.012567 | 0.0097547 | 279.9028 | 289.5523 | 0.8404 | 0.002993 | 284.7276 | 4.8248 | 283.1193 | 1.0137 | 0.017178 | 1.014 | 0.017182
339.14 | 10.8786 | 0.01313 | 0.0104 | 279.8973 | 290.7759 | 0.8459 | 0.0030126 | 285.3366 | 5.4393 | 283.5235 | 1.0159 | 0.019366 | 1.0161 | 0.01937
339.16 | 11.7939 | 0.013317 | 0.010902 | 280.2094 | 292.0033 | 0.5338 | 0.0019011 | 286.1063 | 5.8969 | 284.1407 | 1.0186 | 0.020995 | 1.0189 | 0.021
339.18 | 12.7091 | 0.013505 | 0.011404 | 280.0074 | 292.7165 | 0.7358 | 0.0026205 | 286.362 | 6.3546 | 284.2438 | 1.0195 | 0.022624 | 1.0198 | 0.02263
339.2 | 13.3367 | 0.013692 | 0.011691 | 280.077 | 293.4137 | 0.6662 | 0.0023726 | 286.7454 | 6.6684 | 284.5226 | 1.0209 | 0.023742 | 1.0211 | 0.023747
339.22 | 13.7551 | 0.01388 | 0.011978 | 280.1362 | 293.8913 | 0.607 | 0.0021618 | 287.0138 | 6.8776 | 284.7212 | 1.0219 | 0.024486 | 1.0221 | 0.024492
339.24 | 13.9382 | 0.01388 | 0.012122 | 280.4114 | 294.3496 | 0.3318 | 0.0011817 | 287.3805 | 6.9691 | 285.0575 | 1.0232 | 0.024812 | 1.0234 | 0.024818
339.26 | 14.0167 | 0.01388 | 0.012122 | 280.1949 | 294.2116 | 0.5483 | 0.0019527 | 287.2032 | 7.0083 | 284.8671 | 1.0225 | 0.024952 | 1.0228 | 0.024958
339.28 | 13.729 | 0.01388 | 0.011978 | 280.3125 | 294.0415 | 0.4307 | 0.0015339 | 287.177 | 6.8645 | 284.8888 | 1.0224 | 0.02444 | 1.0227 | 0.024445
339.3 | 13.2321 | 0.01388 | 0.011548 | 280.8665 | 294.0986 | -0.1233 | -0.00043912 | 287.4826 | 6.6161 | 285.2772 | 1.0235 | 0.023555 | 1.0238 | 0.023561
339.32 | 12.6307 | 0.01388 | 0.010974 | 280.9391 | 293.5698 | -0.1959 | -0.00069768 | 287.2544 | 6.3153 | 285.1493 | 1.0227 | 0.022485 | 1.023 | 0.02249
339.34 | 11.8985 | 0.01388 | 0.010257 | 280.9267 | 292.8252 | -0.1835 | -0.00065352 | 286.8759 | 5.9492 | 284.8929 | 1.0214 | 0.021181 | 1.0216 | 0.021186
339.36 | 10.9309 | 0.013692 | 0.0093243 | 281.2354 | 292.1663 | -0.4922 | -0.0017529 | 286.7008 | 5.4654 | 284.879 | 1.0207 | 0.019459 | 1.021 | 0.019463
339.38 | 9.7541 | 0.013505 | 0.0082484 | 281.5838 | 291.3379 | -0.8406 | -0.0029937 | 286.4609 | 4.8771 | 284.8352 | 1.0199 | 0.017364 | 1.0201 | 0.017368
339.4 | 8.2897 | 0.012942 | 0.007316 | 281.4408 | 289.7305 | -0.6976 | -0.0024844 | 285.5857 | 4.1449 | 284.204 | 1.0168 | 0.014757 | 1.017 | 0.01476
339.42 | 6.7207 | 0.012754 | 0.0063836 | 281.4867 | 288.2074 | -0.7435 | -0.0026479 | 284.847 | 3.3603 | 283.7269 | 1.0141 | 0.011964 | 1.0144 | 0.011967
339.44 | 5.2301 | 0.012567 | 0.0055229 | 281.6292 | 286.8593 | -0.886 | -0.0031554 | 284.2442 | 2.615 | 283.3726 | 1.012 | 0.0093104 | 1.0122 | 0.0093126
339.46 | 3.5042 | 0.012004 | 0.0046622 | 281.9303 | 285.4345 | -1.1871 | -0.0042278 | 283.6824 | 1.7521 | 283.0984 | 1.01 | 0.006238 | 1.0102 | 0.0062394
339.48 | 1.7259 | 0.012004 | 0.0038015 | 282.0527 | 283.7786 | -1.3095 | -0.0046637 | 282.9157 | 0.86297 | 282.628 | 1.0073 | 0.0030724 | 1.0075 | 0.0030731
339.5 | -0.052301 | 0.011629 | 0.0030125 | 281.8351 | 281.7828 | -1.0919 | -0.0038887 | 281.8089 | -0.02615 | 281.8177 | 1.0033 | -9.3104e-05 | 1.0036 | -9.3126e-05
339.52 | -1.8828 | 0.011254 | 0.0021518 | 282.1009 | 280.2181 | -1.3577 | -0.0048353 | 281.1595 | -0.94142 | 281.4733 | 1.001 | -0.0033517 | 1.0012 | -0.0033525
339.54 | -3.5303 | 0.010879 | 0.0013628 | 281.9603 | 278.43 | -1.2171 | -0.0043346 | 280.1951 | -1.7652 | 280.7835 | 0.99758 | -0.0062845 | 0.99782 | -0.006286
339.56 | -5.1516 | 0.010129 | 0.00043035 | 281.6987 | 276.5471 | -0.9555 | -0.0034029 | 279.1229 | -2.5758 | 279.9815 | 0.99377 | -0.0091707 | 0.994 | -0.0091729
339.58 | -6.7468 | 0.009941 | -0.00035863 | 281.4695 | 274.7227 | -0.7263 | -0.0025867 | 278.0961 | -3.3734 | 279.2206 | 0.99011 | -0.01201 | 0.99034 | -0.012013
339.6 | -8.1589 | 0.0091907 | -0.0010759 | 281.4897 | 273.3308 | -0.7465 | -0.0026586 | 277.4102 | -4.0795 | 278.7701 | 0.98767 | -0.014524 | 0.9879 | -0.014528
339.62 | -9.388 | 0.0090031 | -0.0018649 | 281.2665 | 271.8785 | -0.5233 | -0.0018637 | 276.5725 | -4.694 | 278.1372 | 0.98469 | -0.016712 | 0.98491 | -0.016716
339.64 | -10.8263 | 0.0088156 | -0.0025104 | 281.3398 | 270.5135 | -0.5966 | -0.0021247 | 275.9267 | -5.4131 | 277.731 | 0.98239 | -0.019273 | 0.98261 | -0.019277
339.66 | -11.82 | 0.0084405 | -0.0030125 | 281.3993 | 269.5793 | -0.6561 | -0.0023366 | 275.4893 | -5.91 | 277.4593 | 0.98083 | -0.021041 | 0.98106 | -0.021046
339.68 | -12.7091 | 0.0080653 | -0.0035863 | 281.3256 | 268.6165 | -0.5824 | -0.0020742 | 274.971 | -6.3546 | 277.0892 | 0.97898 | -0.022624 | 0.97921 | -0.02263
339.7 | -13.2583 | 0.0080653 | -0.0039449 | 281.0314 | 267.7731 | -0.2882 | -0.0010264 | 274.4023 | -6.6291 | 276.612 | 0.97696 | -0.023602 | 0.97719 | -0.023607
339.72 | -13.6767 | 0.0078778 | -0.0041601 | 281.103 | 267.4263 | -0.3598 | -0.0012814 | 274.2647 | -6.8383 | 276.5441 | 0.97647 | -0.024347 | 0.9767 | -0.024352
339.74 | -13.9644 | 0.0076902 | -0.0043753 | 281.061 | 267.0966 | -0.3178 | -0.0011318 | 274.0788 | -6.9822 | 276.4062 | 0.97581 | -0.024859 | 0.97603 | -0.024865
339.76 | -13.9382 | 0.0076902 | -0.004447 | 280.8729 | 266.9347 | -0.1297 | -0.00046192 | 273.9038 | -6.9691 | 276.2268 | 0.97518 | -0.024812 | 0.97541 | -0.024818
339.78 | -13.8859 | 0.0076902 | -0.0043035 | 280.4386 | 266.5527 | 0.3046 | 0.0010848 | 273.4956 | -6.943 | 275.81 | 0.97373 | -0.024719 | 0.97396 | -0.024725
339.8 | -13.389 | 0.0076902 | -0.0038732 | 280.6503 | 267.2613 | 0.0929 | 0.00033086 | 273.9558 | -6.6945 | 276.1873 | 0.97537 | -0.023835 | 0.9756 | -0.02384
339.82 | -12.7614 | 0.0076902 | -0.0032994 | 280.2439 | 267.4825 | 0.4993 | 0.0017782 | 273.8632 | -6.3807 | 275.9901 | 0.97504 | -0.022717 | 0.97527 | -0.022723
339.84 | -11.8985 | 0.0076902 | -0.0025104 | 281.022 | 269.1235 | 0.7212 | 0.0025685 | 275.0728 | -5.9492 | 277.0558 | 0.97935 | -0.021181 | 0.97957 | -0.021186
339.86 | -10.8786 | 0.0080653 | -0.0017214 | 279.9999 | 269.1213 | 0.7433 | 0.0026472 | 274.5606 | -5.4393 | 276.3737 | 0.97752 | -0.019366 | 0.97775 | -0.01937
339.88 | -9.6234 | 0.0082529 | -0.00064553 | 279.7195 | 270.0961 | 1.0237 | 0.0036458 | 274.9078 | -4.8117 | 276.5117 | 0.97876 | -0.017131 | 0.97899 | -0.017135
339.9 | -8.2112 | 0.0084405 | 0.00043035 | 279.897 | 271.6858 | 0.8462 | 0.0030137 | 275.7914 | -4.1056 | 277.1599 | 0.9819 | -0.014617 | 0.98213 | -0.014621
339.92 | -6.7468 | 0.0090031 | 0.0014345 | 279.7205 | 272.9737 | 1.0227 | 0.0036423 | 276.3471 | -3.3734 | 277.4716 | 0.98388 | -0.01201 | 0.98411 | -0.012013
339.94 | -5.1778 | 0.0091907 | 0.0023669 | 279.5414 | 274.3636 | 1.2018 | 0.0042801 | 276.9525 | -2.5889 | 277.8155 | 0.98604 | -0.0092173 | 0.98627 | -0.0092194
339.96 | -3.4257 | 0.0095658 | 0.0031559 | 279.6119 | 276.1862 | 1.1313 | 0.004029 | 277.899 | -1.7129 | 278.47 | 0.98941 | -0.0060983 | 0.98964 | -0.0060997
339.98 | -1.8305 | 0.009941 | 0.0040166 | 279.6089 | 277.7784 | 1.1343 | 0.0040397 | 278.6936 | -0.91527 | 278.9987 | 0.99224 | -0.0032586 | 0.99247 | -0.0032594
340 | -0.02615 | 0.010316 | 0.0048773 | 279.4075 | 279.3813 | 1.3357 | 0.004757 | 279.3944 | -0.013075 | 279.3988 | 0.99473 | -4.6552e-05 | 0.99496 | -4.6563e-05
340.02 | 1.6736 | 0.010691 | 0.005738 | 279.09 | 280.7636 | 1.6532 | 0.0058877 | 279.9268 | 0.83682 | 279.6479 | 0.99663 | 0.0029793 | 0.99686 | 0.00298
340.04 | 3.4519 | 0.011066 | 0.0065987 | 279.5354 | 282.9873 | 1.2078 | 0.0043015 | 281.2613 | 1.7259 | 280.686 | 1.0014 | 0.0061449 | 1.0016 | 0.0061463
340.06 | 5.0732 | 0.011442 | 0.0073877 | 279.4761 | 284.5493 | 1.2671 | 0.0045127 | 282.0127 | 2.5366 | 281.1672 | 1.0041 | 0.0090311 | 1.0043 | 0.0090332
340.08 | 6.6684 | 0.011629 | 0.0081767 | 279.2149 | 285.8833 | 1.5283 | 0.0054429 | 282.5491 | 3.3342 | 281.4377 | 1.006 | 0.011871 | 1.0062 | 0.011874
340.1 | 8.2374 | 0.012379 | 0.0089657 | 279.6811 | 287.9185 | 1.0621 | 0.0037826 | 283.7998 | 4.1187 | 282.4269 | 1.0104 | 0.014664 | 1.0107 | 0.014667
340.12 | 9.6495 | 0.012567 | 0.0096829 | 279.3313 | 288.9808 | 1.4119 | 0.0050284 | 284.1561 | 4.8248 | 282.5478 | 1.0117 | 0.017178 | 1.0119 | 0.017182
340.14 | 10.774 | 0.012942 | 0.010328 | 279.3234 | 290.0974 | 1.4198 | 0.0050565 | 284.7104 | 5.387 | 282.9147 | 1.0137 | 0.019179 | 1.0139 | 0.019184
340.16 | 11.8462 | 0.012942 | 0.010831 | 279.7335 | 291.5797 | 1.0097 | 0.003596 | 285.6566 | 5.9231 | 283.6822 | 1.017 | 0.021088 | 1.0173 | 0.021093
340.18 | 12.7091 | 0.01313 | 0.011333 | 279.943 | 292.6521 | 0.8002 | 0.0028498 | 286.2976 | 6.3546 | 284.1794 | 1.0193 | 0.022624 | 1.0195 | 0.02263
340.2 | 13.4152 | 0.013692 | 0.011691 | 279.8592 | 293.2744 | 0.884 | 0.0031483 | 286.5668 | 6.7076 | 284.3309 | 1.0203 | 0.023881 | 1.0205 | 0.023887
340.22 | 13.7813 | 0.013692 | 0.011906 | 280.0041 | 293.7854 | 0.7391 | 0.0026322 | 286.8948 | 6.8907 | 284.5979 | 1.0214 | 0.024533 | 1.0217 | 0.024539
340.24 | 14.0167 | 0.01388 | 0.01205 | 280.3214 | 294.3381 | 0.4218 | 0.0015022 | 287.3297 | 7.0083 | 284.9936 | 1.023 | 0.024952 | 1.0232 | 0.024958
340.26 | 14.0428 | 0.01388 | 0.01205 | 280.1598 | 294.2026 | 0.5834 | 0.0020777 | 287.1812 | 7.0214 | 284.8407 | 1.0225 | 0.024998 | 1.0227 | 0.025004
340.28 | 13.6505 | 0.01388 | 0.011906 | 280.1768 | 293.8273 | 0.5664 | 0.0020172 | 287.0021 | 6.8253 | 284.727 | 1.0218 | 0.0243 | 1.0221 | 0.024306
340.3 | 13.3106 | 0.01388 | 0.011548 | 280.3679 | 293.6785 | 0.3753 | 0.0013366 | 287.0232 | 6.6553 | 284.8048 | 1.0219 | 0.023695 | 1.0221 | 0.0237
340.32 | 12.6307 | 0.01388 | 0.010902 | 280.5889 | 293.2196 | 0.1543 | 0.00054953 | 286.9042 | 6.3153 | 284.7991 | 1.0215 | 0.022485 | 1.0217 | 0.02249
340.34 | 11.8462 | 0.013692 | 0.010113 | 280.8871 | 292.7333 | -0.1439 | -0.00051249 | 286.8102 | 5.9231 | 284.8358 | 1.0211 | 0.021088 | 1.0214 | 0.021093
340.36 | 10.8786 | 0.013692 | 0.0092526 | 281.1347 | 292.0133 | -0.3915 | -0.0013943 | 286.574 | 5.4393 | 284.7609 | 1.0203 | 0.019366 | 1.0205 | 0.01937
340.38 | 9.6495 | 0.013317 | 0.0081767 | 281.3784 | 291.0279 | -0.6352 | -0.0022622 | 286.2032 | 4.8248 | 284.5949 | 1.019 | 0.017178 | 1.0192 | 0.017182
340.4 | 8.2374 | 0.01313 | 0.0072443 | 281.4873 | 289.7247 | -0.7441 | -0.0026501 | 285.606 | 4.1187 | 284.2331 | 1.0168 | 0.014664 | 1.0171 | 0.014667
340.42 | 6.7207 | 0.012567 | 0.0063836 | 281.6833 | 288.404 | -0.9401 | -0.0033481 | 285.0436 | 3.3603 | 283.9235 | 1.0148 | 0.011964 | 1.0151 | 0.011967
340.44 | 5.2562 | 0.012379 | 0.0055229 | 281.5475 | 286.8037 | -0.8043 | -0.0028645 | 284.1756 | 2.6281 | 283.2996 | 1.0118 | 0.0093569 | 1.012 | 0.0093591
340.46 | 3.5303 | 0.012192 | 0.0045904 | 281.5438 | 285.0741 | -0.8006 | -0.0028513 | 283.309 | 1.7652 | 282.7206 | 1.0087 | 0.0062845 | 1.0089 | 0.006286
340.48 | 1.8305 | 0.011817 | 0.0038015 | 281.7585 | 283.589 | -1.0153 | -0.0036159 | 282.6738 | 0.91527 | 282.3687 | 1.0064 | 0.0032586 | 1.0066 | 0.0032594
340.5 | 0 | 0.011629 | 0.0029407 | 281.3909 | 281.3909 | -0.6477 | -0.0023067 | 281.3909 | 0 | 281.3909 | 1.0018 | 0 | 1.0021 | 0
340.52 | -1.6998 | 0.010879 | 0.0021518 | 281.67 | 279.9702 | -0.9268 | -0.0033007 | 280.8201 | -0.84989 | 281.1034 | 0.99981 | -0.0030259 | 1 | -0.0030266
340.54 | -3.3996 | 0.010691 | 0.0012911 | 281.5015 | 278.1019 | -0.7583 | -0.0027006 | 279.8017 | -1.6998 | 280.3683 | 0.99618 | -0.0060518 | 0.99641 | -0.0060532
340.56 | -5.2301 | 0.010129 | 0.00043035 | 281.722 | 276.4919 | -0.9788 | -0.0034859 | 279.107 | -2.615 | 279.9786 | 0.99371 | -0.0093104 | 0.99394 | -0.0093126
340.58 | -6.8253 | 0.009941 | -0.00043035 | 281.6442 | 274.8189 | -0.901 | -0.0032088 | 278.2316 | -3.4126 | 279.3691 | 0.99059 | -0.01215 | 0.99082 | -0.012153
340.6 | -8.3159 | 0.0091907 | -0.0011476 | 281.6174 | 273.3015 | -0.8742 | -0.0031134 | 277.4595 | -4.1579 | 278.8454 | 0.98784 | -0.014804 | 0.98807 | -0.014807
340.62 | -9.4926 | 0.0090031 | -0.0018649 | 281.3645 | 271.8719 | -0.6213 | -0.0022127 | 276.6182 | -4.7463 | 278.2003 | 0.98485 | -0.016898 | 0.98508 | -0.016902
340.64 | -10.8001 | 0.008628 | -0.0025104 | 281.4816 | 270.6815 | -0.7384 | -0.0026298 | 276.0815 | -5.4001 | 277.8816 | 0.98294 | -0.019226 | 0.98317 | -0.01923
340.66 | -11.7677 | 0.0084405 | -0.0030842 | 281.3189 | 269.5512 | -0.5757 | -0.0020503 | 275.435 | -5.8839 | 277.3963 | 0.98064 | -0.020948 | 0.98086 | -0.020953
340.68 | -12.7353 | 0.0082529 | -0.0035863 | 281.4338 | 268.6985 | -0.6906 | -0.0024595 | 275.0662 | -6.3676 | 277.1887 | 0.97932 | -0.022671 | 0.97955 | -0.022676
340.7 | -13.2844 | 0.0080653 | -0.0039449 | 281.0894 | 267.805 | -0.3462 | -0.001233 | 274.4472 | -6.6422 | 276.6613 | 0.97712 | -0.023648 | 0.97735 | -0.023654
340.72 | -13.7813 | 0.0078778 | -0.0042318 | 281.1605 | 267.3792 | -0.4173 | -0.0014862 | 274.2698 | -6.8907 | 276.5667 | 0.97649 | -0.024533 | 0.97671 | -0.024539
340.74 | -13.9121 | 0.0076902 | -0.0043753 | 281.0262 | 267.1141 | -0.283 | -0.0010079 | 274.0702 | -6.956 | 276.3888 | 0.97578 | -0.024766 | 0.976 | -0.024771
340.76 | -13.9644 | 0.0076902 | -0.0043753 | 280.8199 | 266.8555 | -0.0767 | -0.00027316 | 273.8377 | -6.9822 | 276.1651 | 0.97495 | -0.024859 | 0.97518 | -0.024865
340.78 | -13.729 | 0.0076902 | -0.0042318 | 280.8136 | 267.0846 | -0.0704 | -0.00025072 | 273.9491 | -6.8645 | 276.2373 | 0.97535 | -0.02444 | 0.97557 | -0.024445
340.8 | -13.3629 | 0.0076902 | -0.0038732 | 280.9618 | 267.5989 | -0.2186 | -0.00077853 | 274.2804 | -6.6814 | 276.5075 | 0.97652 | -0.023788 | 0.97675 | -0.023794
340.82 | -12.7614 | 0.0076902 | -0.0032276 | 280.7613 | 267.9999 | -0.0181 | -6.4462e-05 | 274.3806 | -6.3807 | 276.5075 | 0.97688 | -0.022717 | 0.97711 | -0.022723
340.84 | -12.0031 | 0.0076902 | -0.0025104 | 280.1677 | 268.1646 | 0.5755 | 0.0020496 | 274.1662 | -6.0015 | 276.1667 | 0.97612 | -0.021367 | 0.97635 | -0.021372
340.86 | -10.9309 | 0.0078778 | -0.0016497 | 280.1299 | 269.199 | 0.6133 | 0.0021842 | 274.6645 | -5.4654 | 276.4863 | 0.97789 | -0.019459 | 0.97812 | -0.019463
340.88 | -9.7541 | 0.0082529 | -0.00071725 | 279.6013 | 269.8472 | 1.1419 | 0.0040668 | 274.7242 | -4.8771 | 276.3499 | 0.97811 | -0.017364 | 0.97833 | -0.017368
340.9 | -8.3682 | 0.0084405 | 0.0002869 | 279.5384 | 271.1702 | 1.2048 | 0.0042908 | 275.3543 | -4.1841 | 276.749 | 0.98035 | -0.014897 | 0.98058 | -0.0149
340.92 | -6.7468 | 0.008628 | 0.0012911 | 279.5914 | 272.8446 | 1.1518 | 0.004102 | 276.218 | -3.3734 | 277.3425 | 0.98342 | -0.01201 | 0.98365 | -0.012013
340.94 | -5.1255 | 0.0090031 | 0.0022952 | 279.3098 | 274.1843 | 1.4334 | 0.0051049 | 276.7471 | -2.5627 | 277.6013 | 0.98531 | -0.0091242 | 0.98554 | -0.0091263
340.96 | -3.4257 | 0.0093783 | 0.0030842 | 279.3945 | 275.9688 | 1.3487 | 0.0048033 | 277.6816 | -1.7129 | 278.2526 | 0.98863 | -0.0060983 | 0.98886 | -0.0060997
340.98 | -1.6998 | 0.009941 | 0.0039449 | 279.3776 | 277.6778 | 1.3656 | 0.0048635 | 278.5277 | -0.84989 | 278.811 | 0.99165 | -0.0030259 | 0.99188 | -0.0030266
341 | -0.02615 | 0.010129 | 0.0048056 | 279.2681 | 279.2419 | 1.4751 | 0.0052535 | 279.255 | -0.013075 | 279.2594 | 0.99424 | -4.6552e-05 | 0.99447 | -4.6563e-05
341.02 | 1.7782 | 0.010691 | 0.0056663 | 279.3688 | 281.147 | 1.3744 | 0.0048948 | 280.2579 | 0.88912 | 279.9615 | 0.99781 | 0.0031655 | 0.99804 | 0.0031663
341.04 | 3.478 | 0.011066 | 0.006527 | 279.3845 | 282.8625 | 1.3587 | 0.0048389 | 281.1235 | 1.739 | 280.5438 | 1.0009 | 0.0061914 | 1.0011 | 0.0061929
341.06 | 5.2039 | 0.011254 | 0.0073877 | 279.1592 | 284.3631 | 1.584 | 0.0056413 | 281.7612 | 2.602 | 280.8938 | 1.0032 | 0.0092638 | 1.0034 | 0.009266
341.08 | 6.6945 | 0.011817 | 0.0081767 | 279.1311 | 285.8256 | 1.6121 | 0.0057414 | 282.4784 | 3.3473 | 281.3626 | 1.0057 | 0.011917 | 1.0059 | 0.01192
341.1 | 8.342 | 0.012004 | 0.0089657 | 279.3963 | 287.7383 | 1.3469 | 0.0047969 | 283.5673 | 4.171 | 282.177 | 1.0096 | 0.01485 | 1.0098 | 0.014854
341.12 | 9.5449 | 0.012567 | 0.0096829 | 279.2236 | 288.7685 | 1.5196 | 0.0054119 | 283.9961 | 4.7725 | 282.4052 | 1.0111 | 0.016991 | 1.0114 | 0.016995
341.14 | 10.7217 | 0.012754 | 0.010328 | 279.3857 | 290.1074 | 1.3575 | 0.0048346 | 284.7465 | 5.3608 | 282.9596 | 1.0138 | 0.019086 | 1.014 | 0.019091
341.16 | 11.7677 | 0.012942 | 0.010831 | 279.6331 | 291.4008 | 1.1101 | 0.0039535 | 285.517 | 5.8839 | 283.5557 | 1.0165 | 0.020948 | 1.0168 | 0.020953
341.18 | 12.7091 | 0.01313 | 0.011261 | 279.6953 | 292.4044 | 1.0479 | 0.003732 | 286.0499 | 6.3546 | 283.9317 | 1.0184 | 0.022624 | 1.0187 | 0.02263
341.2 | 13.3629 | 0.013505 | 0.01162 | 279.8033 | 293.1662 | 0.9399 | 0.0033474 | 286.4847 | 6.6814 | 284.2576 | 1.02 | 0.023788 | 1.0202 | 0.023794
341.22 | 13.729 | 0.013505 | 0.011906 | 279.9254 | 293.6544 | 0.8178 | 0.0029125 | 286.7899 | 6.8645 | 284.5017 | 1.0211 | 0.02444 | 1.0213 | 0.024445
341.24 | 14.0428 | 0.013692 | 0.01205 | 279.9717 | 294.0145 | 0.7715 | 0.0027476 | 286.9931 | 7.0214 | 284.6526 | 1.0218 | 0.024998 | 1.022 | 0.025004
341.26 | 13.9905 | 0.01388 | 0.01205 | 280.054 | 294.0445 | 0.6892 | 0.0024545 | 287.0493 | 6.9953 | 284.7175 | 1.022 | 0.024905 | 1.0222 | 0.024911
341.28 | 13.8598 | 0.01388 | 0.011906 | 280.3346 | 294.1944 | 0.4086 | 0.0014552 | 287.2645 | 6.9299 | 284.9545 | 1.0228 | 0.024673 | 1.023 | 0.024678
341.3 | 13.4152 | 0.01388 | 0.011476 | 280.3658 | 293.781 | 0.3774 | 0.0013441 | 287.0734 | 6.7076 | 284.8375 | 1.0221 | 0.023881 | 1.0223 | 0.023887
341.32 | 12.7091 | 0.01388 | 0.010902 | 280.6221 | 293.3312 | 0.1211 | 0.00043129 | 286.9767 | 6.3546 | 284.8585 | 1.0217 | 0.022624 | 1.022 | 0.02263
341.34 | 11.8723 | 0.01388 | 0.010113 | 280.9161 | 292.7884 | -0.1729 | -0.00061577 | 286.8523 | 5.9362 | 284.8735 | 1.0213 | 0.021135 | 1.0215 | 0.02114
341.36 | 10.8786 | 0.013505 | 0.0091091 | 281.131 | 292.0096 | -0.3878 | -0.0013811 | 286.5703 | 5.4393 | 284.7572 | 1.0203 | 0.019366 | 1.0205 | 0.01937
341.38 | 9.6234 | 0.013317 | 0.0081767 | 281.4966 | 291.12 | -0.7534 | -0.0026832 | 286.3083 | 4.8117 | 284.7044 | 1.0193 | 0.017131 | 1.0196 | 0.017135
341.4 | 8.1851 | 0.01313 | 0.0072443 | 281.4655 | 289.6506 | -0.7223 | -0.0025724 | 285.558 | 4.0925 | 284.1939 | 1.0167 | 0.014571 | 1.0169 | 0.014574
341.42 | 6.773 | 0.012567 | 0.0063118 | 281.5076 | 288.2806 | -0.7644 | -0.0027224 | 284.8941 | 3.3865 | 283.7653 | 1.0143 | 0.012057 | 1.0145 | 0.01206
341.44 | 5.1778 | 0.012379 | 0.0054511 | 281.4108 | 286.5886 | -0.6676 | -0.0023776 | 283.9997 | 2.5889 | 283.1367 | 1.0111 | 0.0092173 | 1.0114 | 0.0092194
341.46 | 3.5042 | 0.012004 | 0.0045187 | 281.6609 | 285.1651 | -0.9177 | -0.0032683 | 283.413 | 1.7521 | 282.829 | 1.009 | 0.006238 | 1.0093 | 0.0062394
341.48 | 1.8305 | 0.011817 | 0.0037297 | 281.4368 | 283.2673 | -0.6936 | -0.0024702 | 282.3521 | 0.91527 | 282.047 | 1.0053 | 0.0032586 | 1.0055 | 0.0032594
341.5 | 0.052301 | 0.011254 | 0.002869 | 281.5457 | 281.598 | -0.8025 | -0.002858 | 281.5719 | 0.02615 | 281.5631 | 1.0025 | 9.31e-05 | 1.0027 | 9.31e-05
341.52 | -1.8044 | 0.010879 | 0.00208 | 281.6863 | 279.8819 | -0.9431 | -0.0033588 | 280.7841 | -0.90219 | 281.0848 | 0.99968 | -0.0032121 | 0.99991 | -0.0032128
341.54 | -3.4519 | 0.010504 | 0.0012911 | 281.8885 | 278.4366 | -1.1453 | -0.0040789 | 280.1626 | -1.7259 | 280.7379 | 0.99747 | -0.0061449 | 0.9977 | -0.0061463
341.56 | -5.0993 | 0.010316 | 0.00043035 | 281.8734 | 276.7741 | -1.1302 | -0.0040251 | 279.3237 | -2.5497 | 280.1736 | 0.99448 | -0.0090776 | 0.99471 | -0.0090797
341.58 | -6.7991 | 0.009941 | -0.00035863 | 282.0289 | 275.2298 | -1.2857 | -0.0045789 | 278.6293 | -3.3996 | 279.7625 | 0.99201 | -0.012104 | 0.99224 | -0.012106
341.6 | -8.1851 | 0.0097534 | -0.0010759 | 282.0234 | 273.8383 | -1.2802 | -0.0045593 | 277.9309 | -4.0925 | 279.295 | 0.98952 | -0.014571 | 0.98975 | -0.014574
341.62 | -9.5972 | 0.0091907 | -0.0017931 | 281.7101 | 272.1129 | -0.9669 | -0.0034435 | 276.9115 | -4.7986 | 278.511 | 0.98589 | -0.017085 | 0.98612 | -0.017089
341.64 | -10.8001 | 0.0088156 | -0.0024387 | 281.5684 | 270.7683 | -0.8252 | -0.0029389 | 276.1683 | -5.4001 | 277.9684 | 0.98325 | -0.019226 | 0.98348 | -0.01923
341.66 | -11.7677 | 0.0084405 | -0.0030125 | 281.2288 | 269.4611 | -0.4856 | -0.0017294 | 275.3449 | -5.8839 | 277.3062 | 0.98031 | -0.020948 | 0.98054 | -0.020953
341.68 | -12.6568 | 0.0082529 | -0.0035863 | 281.523 | 268.8662 | -0.7798 | -0.0027772 | 275.1946 | -6.3284 | 277.3041 | 0.97978 | -0.022531 | 0.98001 | -0.022536
341.7 | -13.2321 | 0.0080653 | -0.0039449 | 281.1556 | 267.9235 | -0.4124 | -0.0014687 | 274.5395 | -6.6161 | 276.7449 | 0.97745 | -0.023555 | 0.97768 | -0.023561
341.72 | -13.5982 | 0.0078778 | -0.0042318 | 281.1517 | 267.5535 | -0.4085 | -0.0014548 | 274.3526 | -6.7991 | 276.619 | 0.97678 | -0.024207 | 0.97701 | -0.024213
341.74 | -13.9382 | 0.0078778 | -0.0043753 | 280.96 | 267.0218 | -0.2168 | -0.00077212 | 273.9909 | -6.9691 | 276.3139 | 0.97549 | -0.024812 | 0.97572 | -0.024818
341.76 | -13.9644 | 0.0078778 | -0.0043753 | 281.1474 | 267.183 | -0.4042 | -0.0014395 | 274.1652 | -6.9822 | 276.4926 | 0.97611 | -0.024859 | 0.97634 | -0.024865
341.78 | -13.7813 | 0.0078778 | -0.0042318 | 280.7299 | 266.9486 | 0.0133 | 4.7367e-05 | 273.8392 | -6.8907 | 276.1361 | 0.97495 | -0.024533 | 0.97518 | -0.024539
341.8 | -13.2583 | 0.0078778 | -0.0038732 | 280.5986 | 267.3403 | 0.1446 | 0.00051498 | 273.9695 | -6.6291 | 276.1792 | 0.97542 | -0.023602 | 0.97564 | -0.023607
341.82 | -12.6568 | 0.0078778 | -0.0032276 | 280.5614 | 267.9046 | 0.1818 | 0.00064747 | 274.233 | -6.3284 | 276.3425 | 0.97636 | -0.022531 | 0.97658 | -0.022536
341.84 | -11.9769 | 0.0078778 | -0.0025104 | 280.1078 | 268.1309 | 0.6354 | 0.0022629 | 274.1193 | -5.9885 | 276.1155 | 0.97595 | -0.021321 | 0.97618 | -0.021326
341.86 | -10.9832 | 0.0078778 | -0.0016497 | 280.0334 | 269.0502 | 0.7098 | 0.0025279 | 274.5418 | -5.4916 | 276.3723 | 0.97746 | -0.019552 | 0.97768 | -0.019556
341.88 | -9.728 | 0.0084405 | -0.00064553 | 279.8759 | 270.1479 | 0.8673 | 0.0030888 | 275.0119 | -4.864 | 276.6332 | 0.97913 | -0.017317 | 0.97936 | -0.017321
341.9 | -8.342 | 0.008628 | 0.00035863 | 279.8203 | 271.4783 | 0.9229 | 0.0032868 | 275.6493 | -4.171 | 277.0396 | 0.9814 | -0.01485 | 0.98163 | -0.014854
341.92 | -6.773 | 0.0090031 | 0.0014345 | 279.5911 | 272.8181 | 1.1521 | 0.0041031 | 276.2046 | -3.3865 | 277.3334 | 0.98338 | -0.012057 | 0.9836 | -0.01206
341.94 | -5.2824 | 0.0091907 | 0.0023669 | 279.5248 | 274.2424 | 1.2184 | 0.0043392 | 276.8836 | -2.6412 | 277.764 | 0.98579 | -0.0094035 | 0.98602 | -0.0094057
341.96 | -3.4519 | 0.009941 | 0.0031559 | 279.8686 | 276.4167 | 0.8746 | 0.0031148 | 278.1427 | -1.7259 | 278.718 | 0.99028 | -0.0061449 | 0.99051 | -0.0061463
341.98 | -1.6998 | 0.010129 | 0.0040166 | 279.4743 | 277.7745 | 1.2689 | 0.0045191 | 278.6244 | -0.84989 | 278.9077 | 0.99199 | -0.0030259 | 0.99222 | -0.0030266
342 | 0.1046 | 0.010504 | 0.0048773 | 279.4202 | 279.5248 | 1.323 | 0.0047118 | 279.4725 | 0.052301 | 279.4551 | 0.99501 | 0.00018621 | 0.99524 | 0.00018625
342.02 | 1.7259 | 0.010691 | 0.005738 | 279.5327 | 281.2586 | 1.2105 | 0.0043111 | 280.3957 | 0.86297 | 280.108 | 0.9983 | 0.0030724 | 0.99853 | 0.0030731
342.04 | 3.5042 | 0.011442 | 0.0065987 | 279.3921 | 282.8963 | 1.3511 | 0.0048118 | 281.1442 | 1.7521 | 280.5602 | 1.001 | 0.006238 | 1.0012 | 0.0062394
342.06 | 5.2301 | 0.011442 | 0.0073877 | 279.3643 | 284.5944 | 1.3789 | 0.0049108 | 281.9793 | 2.615 | 281.1077 | 1.0039 | 0.0093104 | 1.0042 | 0.0093126
342.08 | 6.7468 | 0.012192 | 0.0082484 | 279.6475 | 286.3943 | 1.0957 | 0.0039022 | 283.0209 | 3.3734 | 281.8964 | 1.0076 | 0.01201 | 1.0079 | 0.012013
342.1 | 8.1066 | 0.012379 | 0.0089657 | 279.7462 | 287.8528 | 0.997 | 0.0035507 | 283.7995 | 4.0533 | 282.4484 | 1.0104 | 0.014431 | 1.0107 | 0.014434
342.12 | 9.4665 | 0.012567 | 0.0097547 | 279.5726 | 289.0391 | 1.1706 | 0.004169 | 284.3058 | 4.7332 | 282.7281 | 1.0122 | 0.016852 | 1.0125 | 0.016856
342.14 | 10.7478 | 0.012942 | 0.010328 | 279.5299 | 290.2777 | 1.2133 | 0.0043211 | 284.9038 | 5.3739 | 283.1125 | 1.0143 | 0.019133 | 1.0146 | 0.019137
342.16 | 11.7416 | 0.01313 | 0.010831 | 279.5765 | 291.3181 | 1.1667 | 0.0041551 | 285.4473 | 5.8708 | 283.4904 | 1.0163 | 0.020902 | 1.0165 | 0.020907
342.18 | 12.5784 | 0.013317 | 0.011333 | 279.7347 | 292.3131 | 1.0085 | 0.0035917 | 286.0239 | 6.2892 | 283.9275 | 1.0183 | 0.022392 | 1.0186 | 0.022397
342.2 | 13.2321 | 0.013505 | 0.01162 | 279.6617 | 292.8938 | 1.0815 | 0.0038517 | 286.2778 | 6.6161 | 284.0724 | 1.0192 | 0.023555 | 1.0195 | 0.023561
342.22 | 13.729 | 0.013692 | 0.011906 | 279.907 | 293.636 | 0.8362 | 0.0029781 | 286.7715 | 6.8645 | 284.4833 | 1.021 | 0.02444 | 1.0212 | 0.024445
342.24 | 13.9382 | 0.01388 | 0.01205 | 280.1964 | 294.1346 | 0.5468 | 0.0019474 | 287.1655 | 6.9691 | 284.8425 | 1.0224 | 0.024812 | 1.0226 | 0.024818
342.26 | 13.9905 | 0.014067 | 0.012122 | 280.041 | 294.0315 | 0.7022 | 0.0025008 | 287.0363 | 6.9953 | 284.7045 | 1.0219 | 0.024905 | 1.0222 | 0.024911
342.28 | 13.8598 | 0.014067 | 0.011906 | 280.0833 | 293.9431 | 0.6599 | 0.0023502 | 287.0132 | 6.9299 | 284.7032 | 1.0219 | 0.024673 | 1.0221 | 0.024678
342.3 | 13.4936 | 0.014067 | 0.011548 | 280.4459 | 293.9395 | 0.2973 | 0.0010588 | 287.1927 | 6.7468 | 284.9438 | 1.0225 | 0.024021 | 1.0227 | 0.024026
342.32 | 12.7353 | 0.014067 | 0.010974 | 280.8405 | 293.5758 | -0.0973 | -0.00034653 | 287.2081 | 6.3676 | 285.0856 | 1.0226 | 0.022671 | 1.0228 | 0.022676
342.34 | 11.8462 | 0.014067 | 0.010185 | 280.8828 | 292.729 | -0.1396 | -0.00049717 | 286.8059 | 5.9231 | 284.8315 | 1.0211 | 0.021088 | 1.0214 | 0.021093
342.36 | 10.8263 | 0.01388 | 0.0093243 | 281.2136 | 292.0399 | -0.4704 | -0.0016753 | 286.6267 | 5.4131 | 284.8224 | 1.0205 | 0.019273 | 1.0207 | 0.019277
342.38 | 9.6234 | 0.013505 | 0.0083202 | 281.5505 | 291.1739 | -0.8073 | -0.0028751 | 286.3622 | 4.8117 | 284.7583 | 1.0195 | 0.017131 | 1.0198 | 0.017135
342.4 | 8.2636 | 0.012942 | 0.007316 | 281.4677 | 289.7312 | -0.7245 | -0.0025803 | 285.5995 | 4.1318 | 284.2222 | 1.0168 | 0.01471 | 1.0171 | 0.014714
342.42 | 6.7468 | 0.012942 | 0.0063836 | 281.5099 | 288.2567 | -0.7667 | -0.0027305 | 284.8833 | 3.3734 | 283.7588 | 1.0143 | 0.01201 | 1.0145 | 0.012013
342.44 | 5.1255 | 0.012567 | 0.0055229 | 281.5901 | 286.7156 | -0.8469 | -0.0030162 | 284.1528 | 2.5627 | 283.2986 | 1.0117 | 0.0091242 | 1.0119 | 0.0091263
342.46 | 3.3211 | 0.012192 | 0.0046622 | 281.7347 | 285.0558 | -0.9915 | -0.0035311 | 283.3953 | 1.6606 | 282.8417 | 1.009 | 0.0059121 | 1.0092 | 0.0059135
342.48 | 1.7521 | 0.011817 | 0.0038015 | 281.4673 | 283.2194 | -0.7241 | -0.0025788 | 282.3433 | 0.87604 | 282.0513 | 1.0052 | 0.003119 | 1.0055 | 0.0031197
342.5 | 0.1046 | 0.011254 | 0.0029407 | 281.5723 | 281.6769 | -0.8291 | -0.0029528 | 281.6246 | 0.052301 | 281.6072 | 1.0027 | 0.00018621 | 1.0029 | 0.00018625
342.52 | -1.7521 | 0.011066 | 0.00208 | 281.4744 | 279.7223 | -0.7312 | -0.0026041 | 280.5984 | -0.87604 | 280.8904 | 0.99902 | -0.003119 | 0.99925 | -0.0031197
342.54 | -3.478 | 0.010691 | 0.0012911 | 281.6073 | 278.1293 | -0.8641 | -0.0030774 | 279.8683 | -1.739 | 280.448 | 0.99642 | -0.0061914 | 0.99665 | -0.0061929
342.56 | -5.0209 | 0.010129 | 0.00043035 | 281.5804 | 276.5595 | -0.8372 | -0.0029816 | 279.07 | -2.5104 | 279.9068 | 0.99358 | -0.008938 | 0.99381 | -0.0089401
342.58 | -6.6684 | 0.0095658 | -0.00043035 | 281.6893 | 275.0209 | -0.9461 | -0.0033695 | 278.3551 | -3.3342 | 279.4665 | 0.99103 | -0.011871 | 0.99126 | -0.011874
342.6 | -8.1851 | 0.0093783 | -0.0011476 | 281.7156 | 273.5305 | -0.9724 | -0.0034631 | 277.6231 | -4.0925 | 278.9872 | 0.98843 | -0.014571 | 0.98866 | -0.014574
342.62 | -9.5711 | 0.0091907 | -0.0018649 | 281.2303 | 271.6592 | -0.4871 | -0.0017348 | 276.4448 | -4.7855 | 278.0399 | 0.98423 | -0.017038 | 0.98446 | -0.017042
342.64 | -10.8001 | 0.0090031 | -0.0024387 | 281.3763 | 270.5762 | -0.6331 | -0.0022547 | 275.9762 | -5.4001 | 277.7763 | 0.98256 | -0.019226 | 0.98279 | -0.01923
342.66 | -12.0031 | 0.008628 | -0.0030125 | 281.5308 | 269.5277 | -0.7876 | -0.002805 | 275.5293 | -6.0015 | 277.5298 | 0.98097 | -0.021367 | 0.9812 | -0.021372
342.68 | -12.5784 | 0.0082529 | -0.0034428 | 281.4051 | 268.8267 | -0.6619 | -0.0023573 | 275.1159 | -6.2892 | 277.2123 | 0.9795 | -0.022392 | 0.97973 | -0.022397
342.7 | -13.3629 | 0.0080653 | -0.0039449 | 281.2118 | 267.8489 | -0.4686 | -0.0016689 | 274.5304 | -6.6814 | 276.7575 | 0.97741 | -0.023788 | 0.97764 | -0.023794
342.72 | -13.729 | 0.0078778 | -0.0042318 | 281.0579 | 267.3289 | -0.3147 | -0.0011208 | 274.1934 | -6.8645 | 276.4816 | 0.97622 | -0.02444 | 0.97644 | -0.024445
342.74 | -14.0428 | 0.0078778 | -0.0043753 | 280.9273 | 266.8845 | -0.1841 | -0.00065566 | 273.9059 | -7.0214 | 276.2464 | 0.97519 | -0.024998 | 0.97542 | -0.025004
342.76 | -13.8859 | 0.0076902 | -0.004447 | 280.6494 | 266.7635 | 0.0938 | 0.00033406 | 273.7064 | -6.943 | 276.0208 | 0.97448 | -0.024719 | 0.97471 | -0.024725
342.78 | -13.6767 | 0.0076902 | -0.0042318 | 280.7985 | 267.1218 | -0.0553 | -0.00019695 | 273.9602 | -6.8383 | 276.2396 | 0.97538 | -0.024347 | 0.97561 | -0.024352
342.8 | -13.3106 | 0.0076902 | -0.0038732 | 280.6655 | 267.3549 | 0.0777 | 0.00027672 | 274.0102 | -6.6553 | 276.2286 | 0.97556 | -0.023695 | 0.97579 | -0.0237
342.82 | -12.6568 | 0.0076902 | -0.0032276 | 280.3065 | 267.6497 | 0.4367 | 0.0015553 | 273.9781 | -6.3284 | 276.0876 | 0.97545 | -0.022531 | 0.97568 | -0.022536
342.84 | -11.9508 | 0.0078778 | -0.0025104 | 280.0873 | 268.1365 | 0.6559 | 0.0023359 | 274.1119 | -5.9754 | 276.1037 | 0.97593 | -0.021274 | 0.97615 | -0.021279
342.86 | -10.9047 | 0.0080653 | -0.0016497 | 279.8284 | 268.9237 | 0.9148 | 0.003258 | 274.376 | -5.4524 | 276.1935 | 0.97687 | -0.019412 | 0.97709 | -0.019417
342.88 | -9.7541 | 0.0080653 | -0.00064553 | 279.6814 | 269.9273 | 1.0618 | 0.0037815 | 274.8043 | -4.8771 | 276.43 | 0.97839 | -0.017364 | 0.97862 | -0.017368
342.9 | -8.3943 | 0.008628 | 0.00043035 | 279.7661 | 271.3718 | 0.9771 | 0.0034799 | 275.5689 | -4.1972 | 276.968 | 0.98111 | -0.014943 | 0.98134 | -0.014947
342.92 | -6.9037 | 0.0091907 | 0.0014345 | 279.7289 | 272.8252 | 1.0143 | 0.0036123 | 276.277 | -3.4519 | 277.4277 | 0.98363 | -0.01229 | 0.98386 | -0.012293
342.94 | -5.3608 | 0.0093783 | 0.0023669 | 279.8145 | 274.4537 | 0.9287 | 0.0033075 | 277.1341 | -2.6804 | 278.0276 | 0.98668 | -0.0095432 | 0.98691 | -0.0095454
342.96 | -3.6088 | 0.0095658 | 0.0032276 | 279.7011 | 276.0923 | 1.0421 | 0.0037114 | 277.8967 | -1.8044 | 278.4982 | 0.9894 | -0.0064242 | 0.98963 | -0.0064257
342.98 | -1.8828 | 0.010316 | 0.0040166 | 279.7344 | 277.8516 | 1.0088 | 0.0035928 | 278.793 | -0.94142 | 279.1068 | 0.99259 | -0.0033517 | 0.99282 | -0.0033525
343 | -0.052301 | 0.010504 | 0.0048773 | 279.7078 | 279.6555 | 1.0354 | 0.0036875 | 279.6816 | -0.02615 | 279.6904 | 0.99576 | -9.31e-05 | 0.99599 | -9.31e-05
343.02 | 1.7521 | 0.011066 | 0.005738 | 279.7994 | 281.5515 | 0.9438 | 0.0033613 | 280.6754 | 0.87604 | 280.3834 | 0.99929 | 0.003119 | 0.99953 | 0.0031197
343.04 | 3.478 | 0.011254 | 0.0066705 | 279.6558 | 283.1338 | 1.0874 | 0.0038727 | 281.3948 | 1.739 | 280.8151 | 1.0019 | 0.0061914 | 1.0021 | 0.0061929
343.06 | 5.0732 | 0.011817 | 0.0073877 | 279.7552 | 284.8284 | 0.988 | 0.0035187 | 282.2918 | 2.5366 | 281.4463 | 1.005 | 0.0090311 | 1.0053 | 0.0090332
343.08 | 6.7207 | 0.012004 | 0.0081767 | 279.3533 | 286.074 | 1.3899 | 0.00495 | 282.7136 | 3.3603 | 281.5935 | 1.0065 | 0.011964 | 1.0068 | 0.011967
343.1 | 8.2112 | 0.012567 | 0.0089657 | 280.0014 | 288.2126 | 0.7418 | 0.0026419 | 284.107 | 4.1056 | 282.7385 | 1.0115 | 0.014617 | 1.0117 | 0.014621
343.12 | 9.5449 | 0.012754 | 0.0097547 | 279.8209 | 289.3658 | 0.9223 | 0.0032847 | 284.5934 | 4.7725 | 283.0025 | 1.0132 | 0.016991 | 1.0135 | 0.016995
343.14 | 10.7217 | 0.01313 | 0.010328 | 279.8121 | 290.5338 | 0.9311 | 0.003316 | 285.1729 | 5.3608 | 283.386 | 1.0153 | 0.019086 | 1.0155 | 0.019091
343.16 | 11.6893 | 0.01313 | 0.010902 | 279.8193 | 291.5086 | 0.9239 | 0.0032904 | 285.6639 | 5.8446 | 283.7157 | 1.0171 | 0.020809 | 1.0173 | 0.020814
343.18 | 12.6568 | 0.013317 | 0.011333 | 279.6794 | 292.3362 | 1.0638 | 0.0037886 | 286.0078 | 6.3284 | 283.8983 | 1.0183 | 0.022531 | 1.0185 | 0.022536
343.2 | 13.2844 | 0.013692 | 0.011691 | 279.8595 | 293.1439 | 0.8837 | 0.0031472 | 286.5017 | 6.6422 | 284.2876 | 1.02 | 0.023648 | 1.0203 | 0.023654
343.22 | 13.729 | 0.01388 | 0.011906 | 279.9811 | 293.7101 | 0.7621 | 0.0027142 | 286.8456 | 6.8645 | 284.5574 | 1.0213 | 0.02444 | 1.0215 | 0.024445
343.24 | 13.8336 | 0.01388 | 0.01205 | 280.1399 | 293.9735 | 0.6033 | 0.0021486 | 287.0567 | 6.9168 | 284.7511 | 1.022 | 0.024626 | 1.0223 | 0.024632
343.26 | 13.9382 | 0.014067 | 0.012122 | 280.2206 | 294.1588 | 0.5226 | 0.0018612 | 287.1897 | 6.9691 | 284.8667 | 1.0225 | 0.024812 | 1.0227 | 0.024818
343.28 | 13.8598 | 0.014067 | 0.01205 | 280.6292 | 294.489 | 0.114 | 0.000406 | 287.5591 | 6.9299 | 285.2491 | 1.0238 | 0.024673 | 1.024 | 0.024678
343.3 | 13.389 | 0.014067 | 0.01162 | 280.7943 | 294.1833 | -0.0511 | -0.00018199 | 287.4888 | 6.6945 | 285.2573 | 1.0236 | 0.023835 | 1.0238 | 0.02384
343.32 | 12.7614 | 0.014067 | 0.011046 | 280.7141 | 293.4755 | 0.0291 | 0.00010364 | 287.0948 | 6.3807 | 284.9679 | 1.0221 | 0.022717 | 1.0224 | 0.022723
343.34 | 11.8462 | 0.014067 | 0.010257 | 280.9832 | 292.8294 | -0.24 | -0.00085474 | 286.9063 | 5.9231 | 284.9319 | 1.0215 | 0.021088 | 1.0217 | 0.021093
343.36 | 10.8786 | 0.014067 | 0.009396 | 281.2249 | 292.1035 | -0.4817 | -0.0017155 | 286.6642 | 5.4393 | 284.8511 | 1.0206 | 0.019366 | 1.0209 | 0.01937
343.38 | 9.6234 | 0.013692 | 0.0083202 | 281.5989 | 291.2223 | -0.8557 | -0.0030475 | 286.4106 | 4.8117 | 284.8067 | 1.0197 | 0.017131 | 1.0199 | 0.017135
343.4 | 8.1066 | 0.013505 | 0.0073877 | 281.6851 | 289.7917 | -0.9419 | -0.0033545 | 285.7384 | 4.0533 | 284.3873 | 1.0173 | 0.014431 | 1.0176 | 0.014434
343.42 | 6.7207 | 0.01313 | 0.0064553 | 282.1217 | 288.8424 | -1.3785 | -0.0049094 | 285.482 | 3.3603 | 284.3619 | 1.0164 | 0.011964 | 1.0166 | 0.011967
343.44 | 5.1516 | 0.012754 | 0.0055229 | 282.0023 | 287.1539 | -1.2591 | -0.0044842 | 284.5781 | 2.5758 | 283.7195 | 1.0132 | 0.0091707 | 1.0134 | 0.0091729
343.46 | 3.4519 | 0.012192 | 0.0046622 | 282.0237 | 285.4756 | -1.2805 | -0.0045604 | 283.7496 | 1.7259 | 283.1743 | 1.0102 | 0.0061449 | 1.0105 | 0.0061463
343.48 | 1.6736 | 0.012004 | 0.0038015 | 281.8568 | 283.5304 | -1.1136 | -0.003966 | 282.6936 | 0.83682 | 282.4147 | 1.0065 | 0.0029793 | 1.0067 | 0.00298
343.5 | 0.078451 | 0.011442 | 0.0029407 | 281.849 | 281.9275 | -1.1058 | -0.0039382 | 281.8882 | 0.039226 | 281.8752 | 1.0036 | 0.00013966 | 1.0038 | 0.00013969
343.52 | -1.8044 | 0.011254 | 0.0021518 | 281.819 | 280.0146 | -1.0758 | -0.0038314 | 280.9168 | -0.90219 | 281.2175 | 1.0002 | -0.0032121 | 1.0004 | -0.0032128
343.54 | -3.3473 | 0.011066 | 0.0013628 | 281.7601 | 278.4128 | -1.0169 | -0.0036216 | 280.0865 | -1.6736 | 280.6443 | 0.9972 | -0.0059587 | 0.99743 | -0.00596
343.56 | -5.047 | 0.010504 | 0.00050208 | 281.9886 | 276.9416 | -1.2454 | -0.0044354 | 279.4651 | -2.5235 | 280.3063 | 0.99498 | -0.0089845 | 0.99522 | -0.0089866
343.58 | -6.7991 | 0.010129 | -0.0002869 | 281.9753 | 275.1762 | -1.2321 | -0.004388 | 278.5757 | -3.3996 | 279.7089 | 0.99182 | -0.012104 | 0.99205 | -0.012106
343.6 | -8.1851 | 0.0097534 | -0.0010759 | 281.6957 | 273.5106 | -0.9525 | -0.0033923 | 277.6032 | -4.0925 | 278.9673 | 0.98835 | -0.014571 | 0.98859 | -0.014574
343.62 | -9.5711 | 0.0095658 | -0.0017931 | 281.9182 | 272.3471 | -1.175 | -0.0041847 | 277.1327 | -4.7855 | 278.7278 | 0.98668 | -0.017038 | 0.98691 | -0.017042
343.64 | -10.8001 | 0.0090031 | -0.0023669 | 281.7885 | 270.9884 | -1.0453 | -0.0037228 | 276.3884 | -5.4001 | 278.1885 | 0.98403 | -0.019226 | 0.98426 | -0.01923
343.66 | -11.82 | 0.0088156 | -0.0029407 | 281.7452 | 269.9252 | -1.002 | -0.0035685 | 275.8352 | -5.91 | 277.8052 | 0.98206 | -0.021041 | 0.98229 | -0.021046
343.68 | -12.683 | 0.008628 | -0.0034428 | 281.6324 | 268.9494 | -0.8892 | -0.0031668 | 275.2909 | -6.3415 | 277.4047 | 0.98012 | -0.022578 | 0.98035 | -0.022583
343.7 | -13.206 | 0.0084405 | -0.0038732 | 281.5297 | 268.3237 | -0.7865 | -0.0028011 | 274.9267 | -6.603 | 277.1277 | 0.97883 | -0.023509 | 0.97905 | -0.023514
343.72 | -13.6505 | 0.0082529 | -0.0041601 | 281.2261 | 267.5756 | -0.4829 | -0.0017198 | 274.4008 | -6.8253 | 276.6759 | 0.97695 | -0.0243 | 0.97718 | -0.024306
343.74 | -13.9121 | 0.0080653 | -0.0043035 | 281.1646 | 267.2525 | -0.4214 | -0.0015008 | 274.2086 | -6.956 | 276.5272 | 0.97627 | -0.024766 | 0.9765 | -0.024771
343.76 | -13.8598 | 0.0078778 | -0.0043753 | 280.9351 | 267.0753 | -0.1919 | -0.00068344 | 274.0052 | -6.9299 | 276.3152 | 0.97555 | -0.024673 | 0.97577 | -0.024678
343.78 | -13.8075 | 0.0078778 | -0.0042318 | 280.5874 | 266.7799 | 0.1558 | 0.00055487 | 273.6837 | -6.9037 | 275.9849 | 0.9744 | -0.024579 | 0.97463 | -0.024585
343.8 | -13.2844 | 0.0078778 | -0.0039449 | 280.5475 | 267.2631 | 0.1957 | 0.00069697 | 273.9053 | -6.6422 | 276.1194 | 0.97519 | -0.023648 | 0.97542 | -0.023654
343.82 | -12.683 | 0.0078778 | -0.0032994 | 280.6292 | 267.9462 | 0.114 | 0.000406 | 274.2877 | -6.3415 | 276.4015 | 0.97655 | -0.022578 | 0.97678 | -0.022583
343.84 | -11.8723 | 0.0078778 | -0.0025821 | 280.5133 | 268.641 | 0.2299 | 0.00081877 | 274.5771 | -5.9362 | 276.5559 | 0.97758 | -0.021135 | 0.97781 | -0.02114
343.86 | -10.9309 | 0.0078778 | -0.0017214 | 280.0325 | 269.1016 | 0.7107 | 0.0025311 | 274.5671 | -5.4654 | 276.3889 | 0.97755 | -0.019459 | 0.97777 | -0.019463
343.88 | -9.7541 | 0.0082529 | -0.00064553 | 279.7277 | 269.9736 | 1.0155 | 0.0036166 | 274.8506 | -4.8771 | 276.4763 | 0.97856 | -0.017364 | 0.97878 | -0.017368
343.9 | -8.3943 | 0.008628 | 0.00035863 | 279.6944 | 271.3001 | 1.0488 | 0.0037352 | 275.4972 | -4.1972 | 276.8963 | 0.98086 | -0.014943 | 0.98109 | -0.014947
343.92 | -6.9299 | 0.0088156 | 0.0014345 | 279.6155 | 272.6856 | 1.1277 | 0.0040162 | 276.1506 | -3.4649 | 277.3055 | 0.98318 | -0.012336 | 0.98341 | -0.012339
343.94 | -5.1255 | 0.0091907 | 0.0023669 | 279.4335 | 274.308 | 1.3097 | 0.0046644 | 276.8708 | -2.5627 | 277.725 | 0.98575 | -0.0091242 | 0.98598 | -0.0091263
343.96 | -3.5826 | 0.009941 | 0.0031559 | 279.8365 | 276.2539 | 0.9067 | 0.0032291 | 278.0452 | -1.7913 | 278.6423 | 0.98993 | -0.0063776 | 0.99016 | -0.0063791
343.98 | -1.6736 | 0.010129 | 0.0040166 | 279.3158 | 277.6422 | 1.4274 | 0.0050836 | 278.479 | -0.83682 | 278.7579 | 0.99147 | -0.0029793 | 0.9917 | -0.00298
344 | 0.13075 | 0.010316 | 0.0048056 | 279.7065 | 279.8373 | 1.0367 | 0.0036921 | 279.7719 | 0.065376 | 279.7501 | 0.99608 | 0.00023276 | 0.99631 | 0.00023281
344.02 | 1.6475 | 0.010879 | 0.005738 | 279.4836 | 281.1311 | 1.2596 | 0.004486 | 280.3073 | 0.82374 | 280.0328 | 0.99798 | 0.0029328 | 0.99822 | 0.0029335
344.04 | 3.478 | 0.011254 | 0.0065987 | 279.6742 | 283.1522 | 1.069 | 0.0038072 | 281.4132 | 1.739 | 280.8335 | 1.0019 | 0.0061914 | 1.0022 | 0.0061929
344.06 | 5.1516 | 0.011442 | 0.0073877 | 279.2944 | 284.446 | 1.4488 | 0.0051598 | 281.8702 | 2.5758 | 281.0116 | 1.0035 | 0.0091707 | 1.0038 | 0.0091729
344.08 | 6.773 | 0.011817 | 0.0081767 | 279.3461 | 286.1191 | 1.3971 | 0.0049757 | 282.7326 | 3.3865 | 281.6038 | 1.0066 | 0.012057 | 1.0069 | 0.01206
344.1 | 8.1066 | 0.012192 | 0.008894 | 279.3987 | 287.5053 | 1.3445 | 0.0047883 | 283.452 | 4.0533 | 282.1009 | 1.0092 | 0.014431 | 1.0094 | 0.014434
344.12 | 9.6234 | 0.012567 | 0.0096829 | 279.4059 | 289.0293 | 1.3373 | 0.0047627 | 284.2176 | 4.8117 | 282.6137 | 1.0119 | 0.017131 | 1.0121 | 0.017135
344.14 | 10.6955 | 0.012942 | 0.010328 | 279.6727 | 290.3682 | 1.0705 | 0.0038125 | 285.0205 | 5.3478 | 283.2379 | 1.0148 | 0.01904 | 1.015 | 0.019044
344.16 | 11.7939 | 0.013317 | 0.010902 | 279.8215 | 291.6154 | 0.9217 | 0.0032826 | 285.7184 | 5.8969 | 283.7528 | 1.0172 | 0.020995 | 1.0175 | 0.021
344.18 | 12.6568 | 0.013317 | 0.011333 | 279.8396 | 292.4964 | 0.9036 | 0.0032181 | 286.168 | 6.3284 | 284.0585 | 1.0188 | 0.022531 | 1.0191 | 0.022536
344.2 | 13.4413 | 0.013692 | 0.011691 | 280.1123 | 293.5536 | 0.6309 | 0.0022469 | 286.833 | 6.7207 | 284.5927 | 1.0212 | 0.023928 | 1.0215 | 0.023933
344.22 | 13.8598 | 0.01388 | 0.011906 | 280.2587 | 294.1185 | 0.4845 | 0.0017255 | 287.1886 | 6.9299 | 284.8786 | 1.0225 | 0.024673 | 1.0227 | 0.024678
344.24 | 13.9905 | 0.01388 | 0.012122 | 280.3286 | 294.3191 | 0.4146 | 0.0014766 | 287.3239 | 6.9953 | 284.9921 | 1.023 | 0.024905 | 1.0232 | 0.024911
344.26 | 13.9644 | 0.01388 | 0.01205 | 280.3007 | 294.2651 | 0.4425 | 0.0015759 | 287.2829 | 6.9822 | 284.9555 | 1.0228 | 0.024859 | 1.0231 | 0.024865
344.28 | 13.7551 | 0.01388 | 0.011906 | 280.3643 | 294.1194 | 0.3789 | 0.0013494 | 287.2419 | 6.8776 | 284.9493 | 1.0227 | 0.024486 | 1.0229 | 0.024492
344.3 | 13.4413 | 0.01388 | 0.011548 | 280.377 | 293.8183 | 0.3662 | 0.0013042 | 287.0977 | 6.7207 | 284.8574 | 1.0222 | 0.023928 | 1.0224 | 0.023933
344.32 | 12.7353 | 0.01388 | 0.010902 | 280.6687 | 293.404 | 0.0745 | 0.00026533 | 287.0363 | 6.3676 | 284.9138 | 1.0219 | 0.022671 | 1.0222 | 0.022676
344.34 | 11.82 | 0.01388 | 0.010185 | 280.8478 | 292.6678 | -0.1046 | -0.00037253 | 286.7578 | 5.91 | 284.7878 | 1.0209 | 0.021041 | 1.0212 | 0.021046
344.36 | 10.8263 | 0.013692 | 0.0092526 | 281.028 | 291.8543 | -0.2848 | -0.0010143 | 286.4411 | 5.4131 | 284.6368 | 1.0198 | 0.019273 | 1.0201 | 0.019277
344.38 | 9.5188 | 0.013505 | 0.0082484 | 281.4453 | 290.9641 | -0.7021 | -0.0025005 | 286.2047 | 4.7594 | 284.6182 | 1.019 | 0.016945 | 1.0192 | 0.016949
344.4 | 8.3159 | 0.013317 | 0.007316 | 281.7528 | 290.0687 | -1.0096 | -0.0035956 | 285.9107 | 4.1579 | 284.5248 | 1.0179 | 0.014804 | 1.0182 | 0.014807
344.42 | 6.7207 | 0.012754 | 0.0063836 | 281.6464 | 288.3671 | -0.9032 | -0.0032167 | 285.0067 | 3.3603 | 283.8866 | 1.0147 | 0.011964 | 1.015 | 0.011967
344.44 | 5.1255 | 0.012567 | 0.0055229 | 281.8647 | 286.9902 | -1.1215 | -0.0039941 | 284.4274 | 2.5627 | 283.5732 | 1.0127 | 0.0091242 | 1.0129 | 0.0091263
344.46 | 3.5826 | 0.012192 | 0.0045904 | 281.7313 | 285.3139 | -0.9881 | -0.003519 | 283.5226 | 1.7913 | 282.9255 | 1.0094 | 0.0063776 | 1.0097 | 0.0063791
344.48 | 1.6998 | 0.012004 | 0.0037297 | 281.7328 | 283.4326 | -0.9896 | -0.0035244 | 282.5827 | 0.84989 | 282.2994 | 1.0061 | 0.0030259 | 1.0063 | 0.0030266
344.5 | 0.078451 | 0.011442 | 0.0029407 | 281.8398 | 281.9183 | -1.0966 | -0.0039055 | 281.879 | 0.039226 | 281.866 | 1.0036 | 0.00014 | 1.0038 | 0.00014
344.52 | -1.7259 | 0.011254 | 0.00208 | 281.7262 | 280.0003 | -0.983 | -0.0035009 | 280.8632 | -0.86297 | 281.1509 | 0.99996 | -0.0030724 | 1.0002 | -0.0030731
344.54 | -3.5565 | 0.010691 | 0.0012911 | 281.8605 | 278.304 | -1.1173 | -0.0039792 | 280.0823 | -1.7782 | 280.675 | 0.99718 | -0.0063311 | 0.99741 | -0.0063325
344.56 | -5.1778 | 0.010316 | 0.00043035 | 281.6993 | 276.5215 | -0.9561 | -0.0034051 | 279.1104 | -2.5889 | 279.9734 | 0.99372 | -0.0092173 | 0.99395 | -0.0092194
344.58 | -6.8776 | 0.010129 | -0.00035863 | 281.6548 | 274.7772 | -0.9116 | -0.0032466 | 278.216 | -3.4388 | 279.3623 | 0.99054 | -0.012243 | 0.99077 | -0.012246
344.6 | -8.3682 | 0.0095658 | -0.0010759 | 281.901 | 273.5328 | -1.1578 | -0.0041234 | 277.7169 | -4.1841 | 279.1116 | 0.98876 | -0.014897 | 0.98899 | -0.0149
344.62 | -9.6757 | 0.0093783 | -0.0017931 | 282.7244 | 273.0487 | -0.9812 | -0.0034945 | 277.8866 | -4.8378 | 279.4992 | 0.98936 | -0.017224 | 0.98959 | -0.017228
344.64 | -10.7217 | 0.0088156 | -0.0024387 | 281.5911 | 270.8694 | -0.8479 | -0.0030197 | 276.2303 | -5.3608 | 278.0172 | 0.98347 | -0.019086 | 0.9837 | -0.019091
344.66 | -11.7939 | 0.008628 | -0.0030125 | 281.3746 | 269.5807 | -0.6314 | -0.0022487 | 275.4777 | -5.8969 | 277.4433 | 0.98079 | -0.020995 | 0.98102 | -0.021
344.68 | -12.6568 | 0.0082529 | -0.0035863 | 281.3597 | 268.7029 | -0.6165 | -0.0021956 | 275.0313 | -6.3284 | 277.1408 | 0.9792 | -0.022531 | 0.97943 | -0.022536
344.7 | -13.2583 | 0.0080653 | -0.0039449 | 281.4132 | 268.1549 | -0.67 | -0.0023862 | 274.7841 | -6.6291 | 276.9938 | 0.97832 | -0.023602 | 0.97855 | -0.023607
344.72 | -13.6505 | 0.0078778 | -0.0042318 | 281.1281 | 267.4776 | -0.3849 | -0.0013708 | 274.3028 | -6.8253 | 276.5779 | 0.9766 | -0.0243 | 0.97683 | -0.024306
344.74 | -13.8598 | 0.0076902 | -0.004447 | 282.0059 | 268.1461 | -0.2627 | -0.00093558 | 275.076 | -6.9299 | 277.386 | 0.97936 | -0.024673 | 0.97959 | -0.024678
344.76 | -13.9121 | 0.0076902 | -0.004447 | 281.8441 | 267.932 | -0.1009 | -0.00035935 | 274.8881 | -6.956 | 277.2067 | 0.97869 | -0.024766 | 0.97892 | -0.024771
344.78 | -13.7813 | 0.0076902 | -0.0043035 | 280.6149 | 266.8336 | 0.1283 | 0.00045693 | 273.7242 | -6.8907 | 276.0211 | 0.97454 | -0.024533 | 0.97477 | -0.024539
344.8 | -13.3629 | 0.0076902 | -0.0039449 | 280.5417 | 267.1788 | 0.2015 | 0.00071763 | 273.8603 | -6.6814 | 276.0874 | 0.97503 | -0.023788 | 0.97526 | -0.023794
344.82 | -12.8137 | 0.0076902 | -0.0032994 | 280.4868 | 267.6731 | 0.2564 | 0.00091315 | 274.0799 | -6.4069 | 276.2156 | 0.97581 | -0.02281 | 0.97604 | -0.022816
344.84 | -11.9508 | 0.0076902 | -0.0025821 | 280.5233 | 268.5725 | 0.2199 | 0.00078316 | 274.5479 | -5.9754 | 276.5397 | 0.97748 | -0.021274 | 0.9777 | -0.021279
344.86 | -10.9832 | 0.0078778 | -0.0017214 | 279.7991 | 268.8159 | 0.9441 | 0.0033623 | 274.3075 | -5.4916 | 276.138 | 0.97662 | -0.019552 | 0.97685 | -0.019556
344.88 | -9.728 | 0.0080653 | -0.00071725 | 279.5671 | 269.8391 | 1.1761 | 0.0041886 | 274.7031 | -4.864 | 276.3244 | 0.97803 | -0.017317 | 0.97826 | -0.017321
344.9 | -8.2112 | 0.0088156 | 0.00035863 | 279.8943 | 271.6831 | 0.8489 | 0.0030233 | 275.7887 | -4.1056 | 277.1572 | 0.98189 | -0.014617 | 0.98212 | -0.014621
344.92 | -6.8253 | 0.0090031 | 0.0014345 | 279.7752 | 272.9499 | 0.968 | 0.0034475 | 276.3626 | -3.4126 | 277.5001 | 0.98394 | -0.01215 | 0.98417 | -0.012153
344.94 | -5.2301 | 0.0093783 | 0.0022952 | 279.8713 | 274.6412 | 0.8719 | 0.0031052 | 277.2563 | -2.615 | 278.1279 | 0.98712 | -0.0093104 | 0.98735 | -0.0093126
344.96 | -3.4257 | 0.0097534 | 0.0031559 | 280.0452 | 276.6195 | 0.698 | 0.0024859 | 278.3323 | -1.7129 | 278.9033 | 0.99095 | -0.0060983 | 0.99118 | -0.0060997
344.98 | -1.6998 | 0.010129 | 0.0040166 | 279.6552 | 277.9554 | 1.088 | 0.0038748 | 278.8053 | -0.84989 | 279.0886 | 0.99263 | -0.0030259 | 0.99287 | -0.0030266
345 | 0.052301 | 0.010316 | 0.0048773 | 279.6343 | 279.6866 | 1.1089 | 0.0039493 | 279.6605 | 0.02615 | 279.6517 | 0.99568 | 9.31e-05 | 0.99591 | 9.31e-05
345.02 | 1.7521 | 0.011066 | 0.005738 | 279.6691 | 281.4212 | 1.0741 | 0.0038253 | 280.5451 | 0.87604 | 280.2531 | 0.99883 | 0.003119 | 0.99906 | 0.0031197
345.04 | 3.4257 | 0.011254 | 0.0065987 | 279.7549 | 283.1806 | 0.9883 | 0.0035198 | 281.4678 | 1.7129 | 280.8968 | 1.0021 | 0.0060983 | 1.0023 | 0.0060997
345.06 | 5.1778 | 0.011629 | 0.0073877 | 279.6772 | 284.855 | 1.066 | 0.0037965 | 282.2661 | 2.5889 | 281.4031 | 1.005 | 0.0092173 | 1.0052 | 0.0092194
345.08 | 6.5899 | 0.011817 | 0.0081767 | 279.8909 | 286.4808 | 0.8523 | 0.0030354 | 283.1859 | 3.295 | 282.0875 | 1.0082 | 0.011731 | 1.0085 | 0.011734
345.1 | 8.1589 | 0.012567 | 0.0089657 | 279.8221 | 287.981 | 0.9211 | 0.0032804 | 283.9016 | 4.0795 | 282.5417 | 1.0108 | 0.014524 | 1.011 | 0.014528
345.12 | 9.4665 | 0.012754 | 0.0096829 | 279.7328 | 289.1993 | 1.0104 | 0.0035985 | 284.466 | 4.7332 | 282.8883 | 1.0128 | 0.016852 | 1.013 | 0.016856
345.14 | 10.6955 | 0.01313 | 0.010328 | 279.7749 | 290.4704 | 0.9683 | 0.0034485 | 285.1227 | 5.3478 | 283.3401 | 1.0151 | 0.01904 | 1.0154 | 0.019044
345.16 | 11.8723 | 0.013317 | 0.010831 | 279.9279 | 291.8002 | 0.8153 | 0.0029036 | 285.8641 | 5.9362 | 283.8853 | 1.0178 | 0.021135 | 1.018 | 0.02114
345.18 | 12.7091 | 0.013505 | 0.011333 | 279.9337 | 292.6428 | 0.8095 | 0.002883 | 286.2883 | 6.3546 | 284.1701 | 1.0193 | 0.022624 | 1.0195 | 0.02263
345.2 | 13.2844 | 0.013692 | 0.011691 | 280.1589 | 293.4433 | 0.5843 | 0.0020809 | 286.8011 | 6.6422 | 284.587 | 1.0211 | 0.023648 | 1.0213 | 0.023654
345.22 | 13.8336 | 0.01388 | 0.011978 | 280.2272 | 294.0608 | 0.516 | 0.0018377 | 287.144 | 6.9168 | 284.8384 | 1.0223 | 0.024626 | 1.0226 | 0.024632
345.24 | 13.9644 | 0.014067 | 0.012122 | 280.4777 | 294.4421 | 0.2655 | 0.00094556 | 287.4599 | 6.9822 | 285.1325 | 1.0234 | 0.024859 | 1.0237 | 0.024865
345.26 | 13.9382 | 0.014067 | 0.012122 | 280.2859 | 294.2241 | 0.4573 | 0.0016286 | 287.255 | 6.9691 | 284.932 | 1.0227 | 0.024812 | 1.023 | 0.024818
345.28 | 13.8859 | 0.014255 | 0.011978 | 280.5683 | 294.4542 | 0.1749 | 0.00062289 | 287.5113 | 6.943 | 285.1969 | 1.0236 | 0.024719 | 1.0239 | 0.024725
345.3 | 13.3367 | 0.014255 | 0.01162 | 280.6998 | 294.0365 | 0.0434 | 0.00015457 | 287.3682 | 6.6684 | 285.1454 | 1.0231 | 0.023742 | 1.0234 | 0.023747
345.32 | 12.6568 | 0.014067 | 0.010974 | 280.8154 | 293.4722 | -0.0722 | -0.00025714 | 287.1438 | 6.3284 | 285.0343 | 1.0223 | 0.022531 | 1.0226 | 0.022536
345.34 | 11.7416 | 0.01388 | 0.010257 | 281.2064 | 292.948 | -0.4632 | -0.00165 | 287.0772 | 5.8708 | 285.1203 | 1.0221 | 0.020902 | 1.0223 | 0.020907
345.36 | 10.8786 | 0.013692 | 0.0093243 | 281.3784 | 292.257 | -0.6352 | -0.0022622 | 286.8177 | 5.4393 | 285.0046 | 1.0212 | 0.019366 | 1.0214 | 0.01937
345.38 | 9.6495 | 0.013692 | 0.0082484 | 281.1946 | 290.8441 | -0.4514 | -0.0016076 | 286.0194 | 4.8248 | 284.4111 | 1.0183 | 0.017178 | 1.0186 | 0.017182
345.4 | 8.3682 | 0.01313 | 0.007316 | 281.4937 | 289.8619 | -0.7505 | -0.0026728 | 285.6778 | 4.1841 | 284.2831 | 1.0171 | 0.014897 | 1.0173 | 0.0149
345.42 | 6.773 | 0.012942 | 0.0063836 | 281.1971 | 287.9701 | -0.4539 | -0.0016165 | 284.5836 | 3.3865 | 283.4548 | 1.0132 | 0.012057 | 1.0134 | 0.01206
345.44 | 5.1778 | 0.012754 | 0.0055229 | 281.6097 | 286.7875 | -0.8665 | -0.003086 | 284.1986 | 2.5889 | 283.3356 | 1.0118 | 0.0092173 | 1.0121 | 0.0092194
345.46 | 3.5565 | 0.012379 | 0.0046622 | 281.6104 | 285.1669 | -0.8672 | -0.0030885 | 283.3886 | 1.7782 | 282.7959 | 1.009 | 0.0063311 | 1.0092 | 0.0063325
345.48 | 1.8305 | 0.012192 | 0.0038015 | 281.7304 | 283.5609 | -0.9872 | -0.0035158 | 282.6457 | 0.91527 | 282.3406 | 1.0063 | 0.0032586 | 1.0065 | 0.0032594
345.5 | 0 | 0.011442 | 0.0029407 | 281.6062 | 281.6062 | -0.863 | -0.0030735 | 281.6062 | 0 | 281.6062 | 1.0026 | 0 | 1.0028 | 0
345.52 | -1.6998 | 0.011254 | 0.0021518 | 281.7402 | 280.0404 | -0.997 | -0.0035507 | 280.8903 | -0.84989 | 281.1736 | 1.0001 | -0.0030259 | 1.0003 | -0.0030266
345.54 | -3.3473 | 0.010691 | 0.0012911 | 281.9971 | 278.6498 | -1.2539 | -0.0044657 | 280.3235 | -1.6736 | 280.8813 | 0.99804 | -0.0059587 | 0.99827 | -0.00596
345.56 | -5.1255 | 0.010504 | 0.00043035 | 281.9252 | 276.7997 | -1.182 | -0.0042096 | 279.3625 | -2.5627 | 280.2167 | 0.99462 | -0.0091242 | 0.99485 | -0.0091263
345.58 | -6.6161 | 0.0097534 | -0.00035863 | 281.6669 | 275.0508 | -0.9237 | -0.0032897 | 278.3589 | -3.308 | 279.4615 | 0.99105 | -0.011778 | 0.99128 | -0.01178
345.6 | -8.1851 | 0.0095658 | -0.0011476 | 281.582 | 273.3969 | -0.8388 | -0.0029873 | 277.4895 | -4.0925 | 278.8536 | 0.98795 | -0.014571 | 0.98818 | -0.014574
345.62 | -9.6757 | 0.0093783 | -0.0017931 | 281.6249 | 271.9492 | -0.8817 | -0.0031401 | 276.7871 | -4.8378 | 278.3997 | 0.98545 | -0.017224 | 0.98568 | -0.017228
345.64 | -10.7217 | 0.0091907 | -0.0024387 | 281.7474 | 271.0257 | -1.0042 | -0.0035764 | 276.3866 | -5.3608 | 278.1735 | 0.98402 | -0.019086 | 0.98425 | -0.019091
345.66 | -11.8723 | 0.008628 | -0.0030125 | 281.8173 | 269.945 | -1.0741 | -0.0038253 | 275.8811 | -5.9362 | 277.8599 | 0.98222 | -0.021135 | 0.98245 | -0.02114
345.68 | -12.6045 | 0.008628 | -0.0034428 | 281.6709 | 269.0664 | -0.9277 | -0.0033039 | 275.3686 | -6.3023 | 277.4694 | 0.9804 | -0.022438 | 0.98063 | -0.022443
345.7 | -13.2583 | 0.0082529 | -0.0039449 | 282.2995 | 269.0412 | -0.5563 | -0.0019812 | 275.6704 | -6.6291 | 277.8801 | 0.98147 | -0.023602 | 0.9817 | -0.023607
345.72 | -13.5982 | 0.0080653 | -0.0042318 | 281.2733 | 267.6751 | -0.5301 | -0.0018879 | 274.4742 | -6.7991 | 276.7406 | 0.97721 | -0.024207 | 0.97744 | -0.024213
345.74 | -13.9121 | 0.0078778 | -0.0043753 | 281.1021 | 267.19 | -0.3589 | -0.0012782 | 274.1461 | -6.956 | 276.4647 | 0.97605 | -0.024766 | 0.97627 | -0.024771
345.76 | -13.9382 | 0.0076902 | -0.004447 | 280.9218 | 266.9836 | -0.1786 | -0.00063607 | 273.9527 | -6.9691 | 276.2757 | 0.97536 | -0.024812 | 0.97559 | -0.024818
345.78 | -13.7028 | 0.0076902 | -0.0043753 | 280.6551 | 266.9523 | 0.0881 | 0.00031376 | 273.8037 | -6.8514 | 276.0875 | 0.97483 | -0.024393 | 0.97505 | -0.024399
345.8 | -13.3106 | 0.0076902 | -0.0040166 | 280.6322 | 267.3216 | 0.111 | 0.00039532 | 273.9769 | -6.6553 | 276.1953 | 0.97544 | -0.023695 | 0.97567 | -0.0237
345.82 | -12.8137 | 0.0076902 | -0.0033711 | 280.5073 | 267.6936 | 0.2359 | 0.00084014 | 274.1004 | -6.4069 | 276.2361 | 0.97588 | -0.02281 | 0.97611 | -0.022816
345.84 | -11.8985 | 0.0078778 | -0.0026538 | 279.9626 | 268.0641 | 0.7806 | 0.00278 | 274.0134 | -5.9492 | 275.9964 | 0.97557 | -0.021181 | 0.9758 | -0.021186
345.86 | -10.9047 | 0.0080653 | -0.0017214 | 279.9724 | 269.0677 | 0.7708 | 0.0027451 | 274.52 | -5.4524 | 276.3375 | 0.97738 | -0.019412 | 0.97761 | -0.019417
345.88 | -9.6757 | 0.0084405 | -0.00071725 | 279.5323 | 269.8566 | 1.2109 | 0.0043125 | 274.6945 | -4.8378 | 276.3071 | 0.978 | -0.017224 | 0.97823 | -0.017228
345.9 | -8.2897 | 0.0084405 | 0.0002869 | 279.5302 | 271.2405 | 1.213 | 0.00432 | 275.3853 | -4.1449 | 276.767 | 0.98046 | -0.014757 | 0.98069 | -0.01476
345.92 | -6.8253 | 0.0090031 | 0.0013628 | 279.5581 | 272.7328 | 1.1851 | 0.0042206 | 276.1455 | -3.4126 | 277.283 | 0.98317 | -0.01215 | 0.98339 | -0.012153
345.94 | -5.2824 | 0.0091907 | 0.0022952 | 279.6614 | 274.379 | 1.0818 | 0.0038527 | 277.0202 | -2.6412 | 277.9006 | 0.98628 | -0.0094035 | 0.98651 | -0.0094057
345.96 | -3.4519 | 0.0095658 | 0.0031559 | 279.5563 | 276.1044 | 1.1869 | 0.0042271 | 277.8304 | -1.7259 | 278.4057 | 0.98916 | -0.0061449 | 0.98939 | -0.0061463
345.98 | -1.7521 | 0.010316 | 0.0040166 | 279.7383 | 277.9862 | 1.0049 | 0.0035789 | 278.8623 | -0.87604 | 279.1543 | 0.99284 | -0.003119 | 0.99307 | -0.0031197
346 | 0.078451 | 0.010316 | 0.0048773 | 279.5847 | 279.6632 | 1.1585 | 0.0041259 | 279.6239 | 0.039226 | 279.6109 | 0.99555 | 0.00013966 | 0.99578 | 0.00013969
346.02 | 1.8044 | 0.010879 | 0.005738 | 279.3915 | 281.1959 | 1.3517 | 0.004814 | 280.2937 | 0.90219 | 279.993 | 0.99793 | 0.0032121 | 0.99817 | 0.0032128
346.04 | 3.5042 | 0.011066 | 0.0065987 | 279.4801 | 282.9843 | 1.2631 | 0.0044984 | 281.2322 | 1.7521 | 280.6482 | 1.0013 | 0.006238 | 1.0015 | 0.0062394
346.06 | 5.0732 | 0.011629 | 0.0073877 | 279.2004 | 284.2736 | 1.5428 | 0.0054946 | 281.737 | 2.5366 | 280.8915 | 1.0031 | 0.0090311 | 1.0033 | 0.0090332
346.08 | 6.6422 | 0.011817 | 0.0081767 | 279.2166 | 285.8588 | 1.5266 | 0.0054369 | 282.5377 | 3.3211 | 281.4307 | 1.0059 | 0.011824 | 1.0062 | 0.011827
346.1 | 8.2112 | 0.012379 | 0.0089657 | 279.4059 | 287.6171 | 1.3373 | 0.0047627 | 283.5115 | 4.1056 | 282.143 | 1.0094 | 0.014617 | 1.0096 | 0.014621
346.12 | 9.4926 | 0.012567 | 0.0096829 | 279.1891 | 288.6817 | 1.5541 | 0.0055348 | 283.9354 | 4.7463 | 282.3533 | 1.0109 | 0.016898 | 1.0111 | 0.016902
346.14 | 10.774 | 0.012754 | 0.010328 | 279.4818 | 290.2558 | 1.2614 | 0.0044924 | 284.8688 | 5.387 | 283.0731 | 1.0142 | 0.019179 | 1.0145 | 0.019184
346.16 | 11.7416 | 0.013317 | 0.010831 | 279.2018 | 290.9434 | 1.5414 | 0.0054896 | 285.0726 | 5.8708 | 283.1157 | 1.0149 | 0.020902 | 1.0152 | 0.020907
346.18 | 12.5784 | 0.013317 | 0.011261 | 279.9539 | 292.5323 | 0.7893 | 0.002811 | 286.2431 | 6.2892 | 284.1467 | 1.0191 | 0.022392 | 1.0194 | 0.022397
346.2 | 13.2844 | 0.013505 | 0.01162 | 279.9306 | 293.215 | 0.8126 | 0.002894 | 286.5728 | 6.6422 | 284.3587 | 1.0203 | 0.023648 | 1.0205 | 0.023654
346.22 | 13.729 | 0.013692 | 0.011906 | 279.9357 | 293.6647 | 0.8075 | 0.0028758 | 286.8002 | 6.8645 | 284.512 | 1.0211 | 0.02444 | 1.0213 | 0.024445
346.24 | 13.9905 | 0.01388 | 0.011978 | 279.8683 | 293.8588 | 0.8749 | 0.0031159 | 286.8636 | 6.9953 | 284.5318 | 1.0213 | 0.024905 | 1.0216 | 0.024911
346.26 | 14.069 | 0.01388 | 0.01205 | 279.9149 | 293.9839 | 0.8283 | 0.0029499 | 286.9494 | 7.0345 | 284.6046 | 1.0216 | 0.025045 | 1.0219 | 0.025051
346.28 | 13.8336 | 0.01388 | 0.011835 | 280.1556 | 293.9892 | 0.5876 | 0.0020927 | 287.0724 | 6.9168 | 284.7668 | 1.0221 | 0.024626 | 1.0223 | 0.024632
346.3 | 13.3367 | 0.01388 | 0.011476 | 280.0728 | 293.4095 | 0.6704 | 0.0023876 | 286.7412 | 6.6684 | 284.5184 | 1.0209 | 0.023742 | 1.0211 | 0.023747
346.32 | 12.7353 | 0.01388 | 0.010902 | 280.5082 | 293.2435 | 0.235 | 0.00083693 | 286.8758 | 6.3676 | 284.7533 | 1.0214 | 0.022671 | 1.0216 | 0.022676
346.34 | 11.8462 | 0.01388 | 0.010113 | 280.9227 | 292.7689 | -0.1795 | -0.00063928 | 286.8458 | 5.9231 | 284.8714 | 1.0213 | 0.021088 | 1.0215 | 0.021093
346.36 | 10.8263 | 0.01388 | 0.0092526 | 281.0864 | 291.9127 | -0.3432 | -0.0012223 | 286.4995 | 5.4131 | 284.6952 | 1.02 | 0.019273 | 1.0203 | 0.019277
346.38 | 9.5449 | 0.013692 | 0.0082484 | 281.4428 | 290.9877 | -0.6996 | -0.0024916 | 286.2153 | 4.7725 | 284.6244 | 1.019 | 0.016991 | 1.0193 | 0.016995
346.4 | 8.1851 | 0.01313 | 0.007316 | 281.471 | 289.6561 | -0.7278 | -0.002592 | 285.5635 | 4.0925 | 284.1994 | 1.0167 | 0.014571 | 1.0169 | 0.014574
346.42 | 6.5899 | 0.012942 | 0.0063836 | 281.6292 | 288.2191 | -0.886 | -0.0031554 | 284.9242 | 3.295 | 283.8258 | 1.0144 | 0.011731 | 1.0147 | 0.011734
346.44 | 5.1255 | 0.012567 | 0.0055229 | 281.8206 | 286.9461 | -1.0774 | -0.0038371 | 284.3833 | 2.5627 | 283.5291 | 1.0125 | 0.0091242 | 1.0127 | 0.0091263
346.46 | 3.5826 | 0.012004 | 0.0045904 | 281.6669 | 285.2495 | -0.9237 | -0.0032897 | 283.4582 | 1.7913 | 282.8611 | 1.0092 | 0.0063776 | 1.0094 | 0.0063791
346.48 | 1.7782 | 0.011817 | 0.0037297 | 281.7301 | 283.5083 | -0.9869 | -0.0035148 | 282.6192 | 0.88912 | 282.3228 | 1.0062 | 0.0031655 | 1.0064 | 0.0031663
346.5 | 0.052301 | 0.011442 | 0.0029407 | 281.6068 | 281.6591 | -0.8636 | -0.0030756 | 281.633 | 0.02615 | 281.6242 | 1.0027 | 9.3104e-05 | 1.0029 | 9.3126e-05
346.52 | -1.6998 | 0.011254 | 0.00208 | 281.9824 | 280.2826 | -1.2392 | -0.0044133 | 281.1325 | -0.84989 | 281.4158 | 1.0009 | -0.0030259 | 1.0012 | -0.0030266
346.54 | -3.5303 | 0.010879 | 0.0012193 | 281.7017 | 278.1714 | -0.9585 | -0.0034136 | 279.9365 | -1.7652 | 280.5249 | 0.99666 | -0.0062845 | 0.99689 | -0.006286
346.56 | -5.0209 | 0.010316 | 0.00043035 | 281.7676 | 276.7467 | -1.0244 | -0.0036483 | 279.2572 | -2.5104 | 280.094 | 0.99424 | -0.008938 | 0.99448 | -0.0089401
346.58 | -6.7991 | 0.010129 | -0.00035863 | 281.5696 | 274.7705 | -0.8264 | -0.0029432 | 278.17 | -3.3996 | 279.3032 | 0.99037 | -0.012104 | 0.9906 | -0.012106
346.6 | -8.2374 | 0.0095658 | -0.0011476 | 281.6521 | 273.4147 | -0.9089 | -0.003237 | 277.5334 | -4.1187 | 278.9063 | 0.98811 | -0.014664 | 0.98834 | -0.014667
346.62 | -9.6495 | 0.0093783 | -0.0018649 | 281.5055 | 271.856 | -0.7623 | -0.0027149 | 276.6807 | -4.8248 | 278.289 | 0.98507 | -0.017178 | 0.9853 | -0.017182
346.64 | -10.8001 | 0.0088156 | -0.0024387 | 281.305 | 270.5049 | -0.5618 | -0.0020008 | 275.9049 | -5.4001 | 277.705 | 0.98231 | -0.019226 | 0.98254 | -0.01923
346.66 | -11.82 | 0.008628 | -0.0030842 | 281.2441 | 269.4241 | -0.5009 | -0.0017839 | 275.3341 | -5.91 | 277.3041 | 0.98028 | -0.021041 | 0.9805 | -0.021046
346.68 | -12.6568 | 0.0082529 | -0.0035863 | 281.0123 | 268.3555 | -0.2691 | -0.00095838 | 274.6839 | -6.3284 | 276.7934 | 0.97796 | -0.022531 | 0.97819 | -0.022536
346.7 | -13.206 | 0.0080653 | -0.0039449 | 280.9874 | 267.7814 | -0.2442 | -0.0008697 | 274.3844 | -6.603 | 276.5854 | 0.9769 | -0.023509 | 0.97712 | -0.023514
346.72 | -13.5982 | 0.0078778 | -0.0042318 | 281.1459 | 267.5477 | -0.4027 | -0.0014342 | 274.3468 | -6.7991 | 276.6132 | 0.97676 | -0.024207 | 0.97699 | -0.024213
346.74 | -14.0167 | 0.0076902 | -0.0043753 | 280.8882 | 266.8715 | -0.145 | -0.00051641 | 273.8799 | -7.0083 | 276.216 | 0.9751 | -0.024952 | 0.97533 | -0.024958
346.76 | -13.9121 | 0.0076902 | -0.004447 | 280.6013 | 266.6892 | 0.1419 | 0.00050537 | 273.6453 | -6.956 | 275.9639 | 0.97426 | -0.024766 | 0.97449 | -0.024771
346.78 | -13.7813 | 0.0076902 | -0.0043035 | 280.4144 | 266.6331 | 0.3288 | 0.001171 | 273.5237 | -6.8907 | 275.8206 | 0.97383 | -0.024533 | 0.97406 | -0.024539
346.8 | -13.3106 | 0.0076902 | -0.0039449 | 280.621 | 267.3104 | 0.1222 | 0.00043521 | 273.9657 | -6.6553 | 276.1841 | 0.9754 | -0.023695 | 0.97563 | -0.0237
346.82 | -12.7876 | 0.0078778 | -0.0032994 | 280.3742 | 267.5866 | 0.369 | 0.0013142 | 273.9804 | -6.3938 | 276.1117 | 0.97546 | -0.022764 | 0.97568 | -0.022769
346.84 | -11.9246 | 0.0080653 | -0.0025821 | 280.1353 | 268.2107 | 0.6079 | 0.002165 | 274.173 | -5.9623 | 276.1604 | 0.97614 | -0.021228 | 0.97637 | -0.021233
346.86 | -10.774 | 0.0082529 | -0.001578 | 280.1852 | 269.4112 | 0.558 | 0.0019873 | 274.7982 | -5.387 | 276.5939 | 0.97837 | -0.019179 | 0.9786 | -0.019184
346.88 | -9.6495 | 0.0084405 | -0.0005738 | 279.676 | 270.0265 | 1.0672 | 0.0038007 | 274.8512 | -4.8248 | 276.4595 | 0.97856 | -0.017178 | 0.97879 | -0.017182
346.9 | -8.2897 | 0.008628 | 0.00035863 | 279.7041 | 271.4144 | 1.0391 | 0.0037007 | 275.5592 | -4.1449 | 276.9409 | 0.98108 | -0.014757 | 0.98131 | -0.01476
346.92 | -6.7991 | 0.0090031 | 0.0013628 | 279.8674 | 273.0683 | 0.8758 | 0.0031191 | 276.4678 | -3.3996 | 277.601 | 0.98431 | -0.012104 | 0.98454 | -0.012106
346.94 | -5.0993 | 0.0095658 | 0.0022952 | 279.5209 | 274.4216 | 1.2223 | 0.0043531 | 276.9712 | -2.5497 | 277.8211 | 0.98611 | -0.0090776 | 0.98633 | -0.0090797
346.96 | -3.4257 | 0.0097534 | 0.0031559 | 279.4849 | 276.0592 | 1.2583 | 0.0044813 | 277.772 | -1.7129 | 278.343 | 0.98896 | -0.0060983 | 0.98919 | -0.0060997
346.98 | -1.8305 | 0.009941 | 0.0040166 | 279.4492 | 277.6187 | 1.294 | 0.0046085 | 278.5339 | -0.91527 | 278.839 | 0.99167 | -0.0032586 | 0.9919 | -0.0032594
347 | 0.02615 | 0.010504 | 0.0048056 | 279.3839 | 279.4101 | 1.3593 | 0.004841 | 279.397 | 0.013075 | 279.3926 | 0.99474 | 4.6552e-05 | 0.99497 | 4.6563e-05
347.02 | 1.6998 | 0.010504 | 0.005738 | 279.3782 | 281.078 | 1.365 | 0.0048613 | 280.2281 | 0.84989 | 279.9448 | 0.9977 | 0.0030259 | 0.99793 | 0.0030266
347.04 | 3.3996 | 0.011254 | 0.006527 | 279.5961 | 282.9957 | 1.1471 | 0.0040853 | 281.2959 | 1.6998 | 280.7293 | 1.0015 | 0.0060518 | 1.0017 | 0.0060532
347.06 | 5.0732 | 0.011442 | 0.0073877 | 279.5747 | 284.6479 | 1.1685 | 0.0041615 | 282.1113 | 2.5366 | 281.2658 | 1.0044 | 0.0090311 | 1.0046 | 0.0090332
347.08 | 6.6684 | 0.012004 | 0.0081767 | 279.5345 | 286.2029 | 1.2087 | 0.0043047 | 282.8687 | 3.3342 | 281.7573 | 1.0071 | 0.011871 | 1.0073 | 0.011874
347.1 | 8.0805 | 0.012192 | 0.0089657 | 279.4855 | 287.566 | 1.2577 | 0.0044792 | 283.5257 | 4.0402 | 282.179 | 1.0094 | 0.014385 | 1.0097 | 0.014388
347.12 | 9.4665 | 0.012754 | 0.0096829 | 279.7032 | 289.1697 | 1.04 | 0.0037039 | 284.4364 | 4.7332 | 282.8587 | 1.0127 | 0.016852 | 1.0129 | 0.016856
347.14 | 10.774 | 0.012942 | 0.010328 | 279.8532 | 290.6272 | 0.89 | 0.0031697 | 285.2402 | 5.387 | 283.4445 | 1.0155 | 0.019179 | 1.0158 | 0.019184
347.16 | 11.7677 | 0.01313 | 0.010831 | 279.6802 | 291.4479 | 1.063 | 0.0037858 | 285.5641 | 5.8839 | 283.6028 | 1.0167 | 0.020948 | 1.0169 | 0.020953
347.18 | 12.7614 | 0.013505 | 0.011261 | 280.0008 | 292.7622 | 0.7424 | 0.002644 | 286.3815 | 6.3807 | 284.2546 | 1.0196 | 0.022717 | 1.0198 | 0.022723
347.2 | 13.2321 | 0.013692 | 0.01162 | 279.9826 | 293.2147 | 0.7606 | 0.0027088 | 286.5987 | 6.6161 | 284.3933 | 1.0204 | 0.023555 | 1.0206 | 0.023561
347.22 | 13.7551 | 0.01388 | 0.011906 | 280.0824 | 293.8375 | 0.6608 | 0.0023534 | 286.96 | 6.8776 | 284.6674 | 1.0217 | 0.024486 | 1.0219 | 0.024492
347.24 | 13.8598 | 0.014067 | 0.012122 | 280.2968 | 294.1566 | 0.4464 | 0.0015898 | 287.2267 | 6.9299 | 284.9167 | 1.0226 | 0.024673 | 1.0229 | 0.024678
347.26 | 13.9382 | 0.014255 | 0.012122 | 280.5118 | 294.45 | 0.2314 | 0.00082411 | 287.4809 | 6.9691 | 285.1579 | 1.0235 | 0.024812 | 1.0238 | 0.024818
347.28 | 13.8075 | 0.014255 | 0.011978 | 280.6161 | 294.4236 | 0.1271 | 0.00045266 | 287.5198 | 6.9037 | 285.2186 | 1.0237 | 0.024579 | 1.0239 | 0.024585
347.3 | 13.2321 | 0.014255 | 0.011548 | 280.7531 | 293.9852 | -0.0099 | -3.5258e-05 | 287.3692 | 6.6161 | 285.1638 | 1.0231 | 0.023555 | 1.0234 | 0.023561
347.32 | 12.6568 | 0.014255 | 0.010974 | 280.8871 | 293.5439 | -0.1439 | -0.000512 | 287.2155 | 6.3284 | 285.106 | 1.0226 | 0.022531 | 1.0228 | 0.022536
347.34 | 11.9246 | 0.014067 | 0.010185 | 281.2606 | 293.1852 | -0.5174 | -0.0018427 | 287.2229 | 5.9623 | 285.2355 | 1.0226 | 0.021228 | 1.0228 | 0.021233
347.36 | 10.9047 | 0.013692 | 0.0092526 | 281.412 | 292.3167 | -0.6688 | -0.0023819 | 286.8644 | 5.4524 | 285.0469 | 1.0213 | 0.019412 | 1.0216 | 0.019417
347.38 | 9.7018 | 0.013505 | 0.0081767 | 281.5233 | 291.2251 | -0.7801 | -0.0027783 | 286.3742 | 4.8509 | 284.7572 | 1.0196 | 0.017271 | 1.0198 | 0.017275
347.4 | 8.2897 | 0.01313 | 0.0072443 | 281.5176 | 289.8073 | -0.7744 | -0.002758 | 285.6625 | 4.1449 | 284.2808 | 1.017 | 0.014757 | 1.0173 | 0.01476
347.42 | 6.8514 | 0.012942 | 0.0063118 | 281.3948 | 288.2462 | -0.6516 | -0.0023206 | 284.8205 | 3.4257 | 283.6786 | 1.0141 | 0.012197 | 1.0143 | 0.012199
347.44 | 5.2039 | 0.012379 | 0.0054511 | 281.5729 | 286.7768 | -0.8297 | -0.0029549 | 284.1749 | 2.602 | 283.3075 | 1.0118 | 0.0092638 | 1.012 | 0.009266
347.46 | 3.5303 | 0.012192 | 0.0045904 | 281.5478 | 285.0781 | -0.8046 | -0.0028655 | 283.313 | 1.7652 | 282.7246 | 1.0087 | 0.0062845 | 1.0089 | 0.006286
347.48 | 1.6998 | 0.012004 | 0.0037297 | 281.8145 | 283.5143 | -1.0713 | -0.0038154 | 282.6644 | 0.84989 | 282.3811 | 1.0064 | 0.0030259 | 1.0066 | 0.0030266
347.5 | 0.078451 | 0.011629 | 0.0029407 | 281.5665 | 281.645 | -0.8233 | -0.0029321 | 281.6057 | 0.039226 | 281.5927 | 1.0026 | 0.00013966 | 1.0028 | 0.00013969
347.52 | -1.8044 | 0.011442 | 0.00208 | 281.6959 | 279.8915 | -0.9527 | -0.003393 | 280.7937 | -0.90219 | 281.0944 | 0.99971 | -0.0032121 | 0.99995 | -0.0032128
347.54 | -3.5042 | 0.010691 | 0.0012911 | 281.9756 | 278.4714 | -1.2324 | -0.0043891 | 280.2235 | -1.7521 | 280.8075 | 0.99768 | -0.006238 | 0.99792 | -0.0062394
347.56 | -5.1778 | 0.010504 | 0.00043035 | 281.8614 | 276.6836 | -1.1182 | -0.0039824 | 279.2725 | -2.5889 | 280.1355 | 0.9943 | -0.0092173 | 0.99453 | -0.0092194
347.58 | -6.7207 | 0.010316 | -0.00035863 | 281.7876 | 275.0669 | -1.0444 | -0.0037195 | 278.4273 | -3.3603 | 279.5474 | 0.99129 | -0.011964 | 0.99152 | -0.011967
347.6 | -8.1589 | 0.0095658 | -0.0011476 | 281.6866 | 273.5277 | -0.9434 | -0.0033598 | 277.6071 | -4.0795 | 278.967 | 0.98837 | -0.014524 | 0.9886 | -0.014528
347.62 | -9.4665 | 0.0093783 | -0.0017931 | 281.7468 | 272.2803 | -1.0036 | -0.0035742 | 277.0136 | -4.7332 | 278.5913 | 0.98626 | -0.016852 | 0.98649 | -0.016856
347.64 | -10.7478 | 0.0091907 | -0.0024387 | 281.6787 | 270.9309 | -0.9355 | -0.0033317 | 276.3048 | -5.3739 | 278.0961 | 0.98373 | -0.019133 | 0.98396 | -0.019137
347.66 | -11.7677 | 0.008628 | -0.0030125 | 281.6177 | 269.85 | -0.8745 | -0.0031145 | 275.7338 | -5.8839 | 277.6951 | 0.9817 | -0.020948 | 0.98193 | -0.020953
347.68 | -12.6045 | 0.0084405 | -0.0035863 | 281.3004 | 268.6959 | -0.5572 | -0.0019844 | 274.9981 | -6.3023 | 277.0989 | 0.97908 | -0.022438 | 0.97931 | -0.022443
347.7 | -13.206 | 0.0082529 | -0.0039449 | 281.5947 | 268.3887 | -0.8515 | -0.0030326 | 274.9917 | -6.603 | 277.1927 | 0.97906 | -0.023509 | 0.97929 | -0.023514
347.72 | -13.7028 | 0.0080653 | -0.0042318 | 281.4888 | 267.786 | -0.7456 | -0.0026554 | 274.6374 | -6.8514 | 276.9212 | 0.9778 | -0.024393 | 0.97802 | -0.024399
347.74 | -14.0951 | 0.0078778 | -0.004447 | 280.8586 | 266.7635 | -0.1154 | -0.00041099 | 273.811 | -7.0476 | 276.1602 | 0.97485 | -0.025092 | 0.97508 | -0.025097
347.76 | -14.0951 | 0.0078778 | -0.004447 | 280.8459 | 266.7508 | -0.1027 | -0.00036576 | 273.7983 | -7.0476 | 276.1475 | 0.97481 | -0.025092 | 0.97504 | -0.025097
347.78 | -13.8075 | 0.0078778 | -0.0043035 | 280.8602 | 267.0527 | -0.117 | -0.00041669 | 273.9565 | -6.9037 | 276.2577 | 0.97537 | -0.024579 | 0.9756 | -0.024585
347.8 | -13.4152 | 0.0078778 | -0.0039449 | 280.7211 | 267.3059 | 0.0221 | 7.8707e-05 | 274.0135 | -6.7076 | 276.2494 | 0.97557 | -0.023881 | 0.9758 | -0.023887
347.82 | -12.5522 | 0.0078778 | -0.0032994 | 280.6557 | 268.1035 | 0.0875 | 0.00031162 | 274.3796 | -6.2761 | 276.4716 | 0.97688 | -0.022345 | 0.97711 | -0.02235
347.84 | -11.82 | 0.0078778 | -0.0025821 | 280.1215 | 268.3015 | 0.6217 | 0.0022141 | 274.2115 | -5.91 | 276.1815 | 0.97628 | -0.021041 | 0.97651 | -0.021046
347.86 | -10.8001 | 0.0080653 | -0.0017214 | 279.7123 | 268.9122 | 1.0309 | 0.0036715 | 274.3122 | -5.4001 | 276.1123 | 0.97664 | -0.019226 | 0.97687 | -0.01923
347.88 | -9.6234 | 0.0084405 | -0.00064553 | 279.8066 | 270.1832 | 0.9366 | 0.0033356 | 274.9949 | -4.8117 | 276.5988 | 0.97907 | -0.017131 | 0.9793 | -0.017135
347.9 | -8.1851 | 0.008628 | 0.00035863 | 279.9379 | 271.7528 | 0.8053 | 0.002868 | 275.8454 | -4.0925 | 277.2095 | 0.9821 | -0.014571 | 0.98233 | -0.014574
347.92 | -6.7991 | 0.0088156 | 0.0013628 | 279.7247 | 272.9256 | 1.0185 | 0.0036273 | 276.3251 | -3.3996 | 277.4583 | 0.9838 | -0.012104 | 0.98403 | -0.012106
347.94 | -5.047 | 0.0091907 | 0.0022952 | 279.8151 | 274.7681 | 0.9281 | 0.0033054 | 277.2916 | -2.5235 | 278.1328 | 0.98725 | -0.0089845 | 0.98748 | -0.0089866
347.96 | -3.5042 | 0.0095658 | 0.0031559 | 279.6959 | 276.1917 | 1.0473 | 0.0037299 | 277.9438 | -1.7521 | 278.5278 | 0.98957 | -0.006238 | 0.9898 | -0.0062394
347.98 | -1.8828 | 0.010129 | 0.0039449 | 279.6364 | 277.7536 | 1.1068 | 0.0039418 | 278.695 | -0.94142 | 279.0088 | 0.99224 | -0.0033517 | 0.99247 | -0.0033525
348 | -0.1046 | 0.010316 | 0.0048056 | 279.6279 | 279.5233 | 1.1153 | 0.0039721 | 279.5756 | -0.052301 | 279.593 | 0.99538 | -0.00018621 | 0.99561 | -0.00018625
348.02 | 1.8567 | 0.011066 | 0.005738 | 279.1761 | 281.0328 | 1.5671 | 0.0055811 | 280.1044 | 0.92834 | 279.795 | 0.99726 | 0.0033052 | 0.99749 | 0.003306
348.04 | 3.4257 | 0.011442 | 0.0065987 | 279.3803 | 282.806 | 1.3629 | 0.0048539 | 281.0932 | 1.7129 | 280.5222 | 1.0008 | 0.0060983 | 1.001 | 0.0060997
348.06 | 5.2039 | 0.011629 | 0.0074595 | 279.7577 | 284.9616 | 0.9855 | 0.0035098 | 282.3597 | 2.602 | 281.4923 | 1.0053 | 0.0092638 | 1.0055 | 0.009266
348.08 | 6.8253 | 0.012004 | 0.0081767 | 279.7035 | 286.5288 | 1.0397 | 0.0037028 | 283.1161 | 3.4126 | 281.9786 | 1.008 | 0.01215 | 1.0082 | 0.012153
348.1 | 8.2897 | 0.012379 | 0.0089657 | 279.4807 | 287.7704 | 1.2625 | 0.0044963 | 283.6256 | 4.1449 | 282.2439 | 1.0098 | 0.014757 | 1.01 | 0.01476
348.12 | 9.5711 | 0.012754 | 0.0096829 | 279.6434 | 289.2145 | 1.0998 | 0.0039169 | 284.4289 | 4.7855 | 282.8338 | 1.0127 | 0.017038 | 1.0129 | 0.017042
348.14 | 10.8001 | 0.012942 | 0.010328 | 279.7038 | 290.5039 | 1.0394 | 0.0037017 | 285.1039 | 5.4001 | 283.3038 | 1.0151 | 0.019226 | 1.0153 | 0.01923
348.16 | 11.8985 | 0.013317 | 0.010831 | 279.9509 | 291.8494 | 0.7923 | 0.0028217 | 285.9001 | 5.9492 | 283.9171 | 1.0179 | 0.021181 | 1.0181 | 0.021186
348.18 | 12.4999 | 0.013505 | 0.011261 | 279.9672 | 292.4671 | 0.776 | 0.0027637 | 286.2172 | 6.25 | 284.1338 | 1.019 | 0.022252 | 1.0193 | 0.022257
348.2 | 13.206 | 0.013692 | 0.01162 | 280.1141 | 293.3201 | 0.6291 | 0.0022405 | 286.7171 | 6.603 | 284.5161 | 1.0208 | 0.023509 | 1.021 | 0.023514
348.22 | 13.6505 | 0.01388 | 0.011906 | 280.145 | 293.7955 | 0.5982 | 0.0021304 | 286.9703 | 6.8253 | 284.6952 | 1.0217 | 0.0243 | 1.0219 | 0.024306
348.24 | 13.9121 | 0.014067 | 0.01205 | 280.2493 | 294.1614 | 0.4939 | 0.001759 | 287.2053 | 6.956 | 284.8867 | 1.0225 | 0.024766 | 1.0228 | 0.024771
348.26 | 13.8859 | 0.014067 | 0.012122 | 280.4144 | 294.3003 | 0.3288 | 0.001171 | 287.3574 | 6.943 | 285.043 | 1.0231 | 0.024719 | 1.0233 | 0.024725
348.28 | 13.7813 | 0.014067 | 0.011906 | 280.4958 | 294.2771 | 0.2474 | 0.0008811 | 287.3865 | 6.8907 | 285.0896 | 1.0232 | 0.024533 | 1.0234 | 0.024539
348.3 | 13.4152 | 0.014067 | 0.011548 | 280.5372 | 293.9524 | 0.206 | 0.00073365 | 287.2448 | 6.7076 | 285.0089 | 1.0227 | 0.023881 | 1.0229 | 0.023887
348.32 | 12.7353 | 0.014067 | 0.010902 | 280.8021 | 293.5374 | -0.0589 | -0.00020977 | 287.1697 | 6.3676 | 285.0472 | 1.0224 | 0.022671 | 1.0227 | 0.022676
348.34 | 11.9246 | 0.014067 | 0.010185 | 280.7368 | 292.6614 | 0.0064 | 2.2793e-05 | 286.6991 | 5.9623 | 284.7117 | 1.0207 | 0.021228 | 1.021 | 0.021233
348.36 | 10.957 | 0.01388 | 0.0092526 | 281.3887 | 292.3457 | -0.6455 | -0.0022989 | 286.8672 | 5.4785 | 285.041 | 1.0213 | 0.019505 | 1.0216 | 0.01951
348.38 | 9.6495 | 0.013692 | 0.0082484 | 281.3539 | 291.0034 | -0.6107 | -0.002175 | 286.1787 | 4.8248 | 284.5704 | 1.0189 | 0.017178 | 1.0191 | 0.017182
348.4 | 8.2897 | 0.013505 | 0.007316 | 281.6697 | 289.9594 | -0.9265 | -0.0032997 | 285.8146 | 4.1449 | 284.4329 | 1.0176 | 0.014757 | 1.0178 | 0.01476
348.42 | 6.7468 | 0.01313 | 0.0064553 | 281.6518 | 288.3986 | -0.9086 | -0.0032359 | 285.0252 | 3.3734 | 283.9007 | 1.0148 | 0.01201 | 1.015 | 0.012013
348.44 | 5.0993 | 0.012754 | 0.0055229 | 282.0649 | 287.1642 | -1.3217 | -0.0047071 | 284.6146 | 2.5497 | 283.7647 | 1.0133 | 0.0090776 | 1.0136 | 0.0090797
348.46 | 3.3996 | 0.012192 | 0.0045904 | 281.8287 | 285.2283 | -1.0855 | -0.0038659 | 283.5285 | 1.6998 | 282.9619 | 1.0095 | 0.0060518 | 1.0097 | 0.0060532
348.48 | 1.7259 | 0.012004 | 0.0038015 | 281.8463 | 283.5722 | -1.1031 | -0.0039286 | 282.7093 | 0.86297 | 282.4216 | 1.0065 | 0.0030724 | 1.0068 | 0.0030731
348.5 | 0.1046 | 0.011817 | 0.0030125 | 281.849 | 281.9536 | -1.1058 | -0.0039382 | 281.9013 | 0.052301 | 281.8839 | 1.0037 | 0.000186 | 1.0039 | 0.000186
348.52 | -1.7259 | 0.011442 | 0.0021518 | 282.106 | 280.3801 | -1.3628 | -0.0048535 | 281.243 | -0.86297 | 281.5307 | 1.0013 | -0.0030724 | 1.0015 | -0.0030731
348.54 | -3.3734 | 0.010691 | 0.0013628 | 282.1389 | 278.7655 | -1.3957 | -0.0049707 | 280.4522 | -1.6867 | 281.0144 | 0.9985 | -0.0060052 | 0.99873 | -0.0060066
348.56 | -5.0732 | 0.010691 | 0.00043035 | 282.0498 | 276.9766 | -1.3066 | -0.0046534 | 279.5132 | -2.5366 | 280.3587 | 0.99516 | -0.0090311 | 0.99539 | -0.0090332
348.58 | -6.6684 | 0.010129 | -0.00035863 | 281.9079 | 275.2395 | -1.1647 | -0.004148 | 278.5737 | -3.3342 | 279.6851 | 0.99181 | -0.011871 | 0.99204 | -0.011874
348.6 | -8.1328 | 0.009941 | -0.0010759 | 281.9494 | 273.8166 | -1.2062 | -0.0042958 | 277.883 | -4.0664 | 279.2385 | 0.98935 | -0.014478 | 0.98958 | -0.014481
348.62 | -9.7018 | 0.0095658 | -0.0017931 | 281.8459 | 272.1441 | -1.1027 | -0.0039272 | 276.995 | -4.8509 | 278.612 | 0.98619 | -0.017271 | 0.98642 | -0.017275
348.64 | -10.774 | 0.0091907 | -0.0023669 | 281.7292 | 270.9552 | -0.986 | -0.0035116 | 276.3422 | -5.387 | 278.1379 | 0.98387 | -0.019179 | 0.98409 | -0.019184
348.66 | -11.7939 | 0.0090031 | -0.0029407 | 282.0374 | 270.2435 | -1.2942 | -0.0046092 | 276.1405 | -5.8969 | 278.1061 | 0.98315 | -0.020995 | 0.98338 | -0.021
348.68 | -12.5261 | 0.0088156 | -0.0033711 | 281.9137 | 269.3876 | -1.1705 | -0.0041686 | 275.6507 | -6.263 | 277.7383 | 0.9814 | -0.022298 | 0.98163 | -0.022304
348.7 | -13.4413 | 0.0084405 | -0.0038732 | 281.907 | 268.4657 | -1.1638 | -0.0041448 | 275.1863 | -6.7207 | 277.4266 | 0.97975 | -0.023928 | 0.97998 | -0.023933
348.72 | -13.8598 | 0.0082529 | -0.0041601 | 281.6911 | 267.8313 | -0.9479 | -0.0033759 | 274.7612 | -6.9299 | 277.0712 | 0.97824 | -0.024673 | 0.97846 | -0.024678
348.74 | -13.8336 | 0.0080653 | -0.0043035 | 281.4556 | 267.622 | -0.7124 | -0.0025372 | 274.5388 | -6.9168 | 276.8444 | 0.97744 | -0.024626 | 0.97767 | -0.024632
348.76 | -13.9905 | 0.0080653 | -0.0043753 | 281.2249 | 267.2344 | -0.4817 | -0.0017155 | 274.2296 | -6.9953 | 276.5614 | 0.97634 | -0.024905 | 0.97657 | -0.024911
348.78 | -13.7813 | 0.0078778 | -0.0042318 | 280.8747 | 267.0934 | -0.1315 | -0.00046833 | 273.984 | -6.8907 | 276.2809 | 0.97547 | -0.024533 | 0.9757 | -0.024539
348.8 | -13.2844 | 0.0078778 | -0.0039449 | 280.598 | 267.3136 | 0.1452 | 0.00051712 | 273.9558 | -6.6422 | 276.1699 | 0.97537 | -0.023648 | 0.9756 | -0.023654
348.82 | -12.7353 | 0.0078778 | -0.0032994 | 280.5463 | 267.811 | 0.1969 | 0.000701 | 274.1787 | -6.3676 | 276.3012 | 0.97616 | -0.022671 | 0.97639 | -0.022676
348.84 | -11.8985 | 0.0078778 | -0.0025821 | 280.451 | 268.5525 | 0.2922 | 0.0010406 | 274.5018 | -5.9492 | 276.4848 | 0.97731 | -0.021181 | 0.97754 | -0.021186
348.86 | -10.8786 | 0.0082529 | -0.0016497 | 280.1265 | 269.2479 | 0.6167 | 0.0021963 | 274.6872 | -5.4393 | 276.5003 | 0.97797 | -0.019366 | 0.9782 | -0.01937
348.88 | -9.6234 | 0.0084405 | -0.00064553 | 279.825 | 270.2016 | 0.9182 | 0.0032701 | 275.0133 | -4.8117 | 276.6172 | 0.97913 | -0.017131 | 0.97936 | -0.017135
348.9 | -8.2897 | 0.008628 | 0.00043035 | 279.6688 | 271.3791 | 1.0744 | 0.0038264 | 275.5239 | -4.1449 | 276.9056 | 0.98095 | -0.014757 | 0.98118 | -0.01476
348.92 | -6.8776 | 0.0091907 | 0.0014345 | 279.6776 | 272.8 | 1.0656 | 0.003795 | 276.2388 | -3.4388 | 277.3851 | 0.9835 | -0.012243 | 0.98373 | -0.012246
348.94 | -5.1255 | 0.0093783 | 0.0023669 | 279.5992 | 274.4737 | 1.144 | 0.0040743 | 277.0365 | -2.5627 | 277.8907 | 0.98634 | -0.0091242 | 0.98657 | -0.0091263
348.96 | -3.3734 | 0.0097534 | 0.0031559 | 279.6832 | 276.3098 | 1.06 | 0.0037751 | 277.9965 | -1.6867 | 278.5587 | 0.98976 | -0.0060052 | 0.98999 | -0.0060066
348.98 | -1.6998 | 0.010129 | 0.0040166 | 279.3903 | 277.6905 | 1.3529 | 0.0048182 | 278.5404 | -0.84989 | 278.8237 | 0.99169 | -0.0030259 | 0.99192 | -0.0030266
349 | 0.02615 | 0.010316 | 0.0048056 | 279.3851 | 279.4113 | 1.3581 | 0.0048368 | 279.3982 | 0.013075 | 279.3938 | 0.99475 | 4.6552e-05 | 0.99498 | 4.6563e-05
349.02 | 1.8567 | 0.011066 | 0.005738 | 279.526 | 281.3827 | 1.2172 | 0.004335 | 280.4543 | 0.92834 | 280.1449 | 0.99851 | 0.0033052 | 0.99874 | 0.003306
349.04 | 3.5565 | 0.011629 | 0.0065987 | 279.5287 | 283.0852 | 1.2145 | 0.0043253 | 281.3069 | 1.7782 | 280.7142 | 1.0015 | 0.0063311 | 1.0018 | 0.0063325
349.06 | 5.1778 | 0.011817 | 0.0074595 | 279.6776 | 284.8554 | 1.0656 | 0.003795 | 282.2665 | 2.5889 | 281.4035 | 1.005 | 0.0092173 | 1.0052 | 0.0092194
349.08 | 6.5899 | 0.012004 | 0.0082484 | 279.881 | 286.4709 | 0.8622 | 0.0030707 | 283.176 | 3.295 | 282.0776 | 1.0082 | 0.011731 | 1.0084 | 0.011734
349.1 | 8.1589 | 0.012754 | 0.0090374 | 280.0383 | 288.1972 | 0.7049 | 0.0025104 | 284.1178 | 4.0795 | 282.7579 | 1.0115 | 0.014524 | 1.0118 | 0.014528
349.12 | 9.5188 | 0.012754 | 0.0097547 | 280.1595 | 289.6783 | 0.5837 | 0.0020788 | 284.9189 | 4.7594 | 283.3324 | 1.0144 | 0.016945 | 1.0146 | 0.016949
349.14 | 10.8263 | 0.013317 | 0.0104 | 279.973 | 290.7993 | 0.7702 | 0.002743 | 285.3861 | 5.4131 | 283.5818 | 1.0161 | 0.019273 | 1.0163 | 0.019277
349.16 | 11.82 | 0.013317 | 0.010902 | 280.0029 | 291.8229 | 0.7403 | 0.0026365 | 285.9129 | 5.91 | 283.9429 | 1.0179 | 0.021041 | 1.0182 | 0.021046
349.18 | 12.7353 | 0.013505 | 0.011333 | 279.8586 | 292.5939 | 0.8846 | 0.0031504 | 286.2262 | 6.3676 | 284.1037 | 1.0191 | 0.022671 | 1.0193 | 0.022676
349.2 | 13.3367 | 0.01388 | 0.011691 | 279.7582 | 293.0949 | 0.985 | 0.003508 | 286.4266 | 6.6684 | 284.2038 | 1.0198 | 0.023742 | 1.02 | 0.023747
349.22 | 13.7551 | 0.014067 | 0.011978 | 280.331 | 294.0861 | 0.4122 | 0.001468 | 287.2086 | 6.8776 | 284.916 | 1.0226 | 0.024486 | 1.0228 | 0.024492
349.24 | 14.0428 | 0.014255 | 0.012122 | 280.207 | 294.2498 | 0.5362 | 0.0019096 | 287.2284 | 7.0214 | 284.8879 | 1.0226 | 0.024998 | 1.0229 | 0.025004
349.26 | 14.0167 | 0.014255 | 0.012122 | 280.4069 | 294.4236 | 0.3363 | 0.0011977 | 287.4152 | 7.0083 | 285.0791 | 1.0233 | 0.024952 | 1.0235 | 0.024958
349.28 | 13.8336 | 0.014255 | 0.011978 | 280.6234 | 294.457 | 0.1198 | 0.00042666 | 287.5402 | 6.9168 | 285.2346 | 1.0237 | 0.024626 | 1.024 | 0.024632
349.3 | 13.2321 | 0.014255 | 0.01162 | 280.6488 | 293.8809 | 0.0944 | 0.0003362 | 287.2649 | 6.6161 | 285.0595 | 1.0228 | 0.023555 | 1.023 | 0.023561
349.32 | 12.7091 | 0.014255 | 0.011046 | 280.7682 | 293.4773 | -0.025 | -8.9035e-05 | 287.1228 | 6.3546 | 285.0046 | 1.0222 | 0.022624 | 1.0225 | 0.02263
349.34 | 11.8723 | 0.014255 | 0.010257 | 281.0029 | 292.8752 | -0.2597 | -0.0009249 | 286.9391 | 5.9362 | 284.9603 | 1.0216 | 0.021135 | 1.0218 | 0.02114
349.36 | 10.9309 | 0.01388 | 0.009396 | 281.3604 | 292.2913 | -0.6172 | -0.0021981 | 286.8258 | 5.4654 | 285.004 | 1.0212 | 0.019459 | 1.0214 | 0.019463
349.38 | 9.6757 | 0.013692 | 0.0083202 | 281.6733 | 291.349 | -0.9301 | -0.0033125 | 286.5111 | 4.8378 | 284.8985 | 1.0201 | 0.017224 | 1.0203 | 0.017228
349.4 | 8.2897 | 0.013317 | 0.007316 | 281.4958 | 289.7855 | -0.7526 | -0.0026803 | 285.6407 | 4.1449 | 284.259 | 1.017 | 0.014757 | 1.0172 | 0.01476
349.42 | 6.8514 | 0.01313 | 0.0064553 | 281.7906 | 288.642 | -1.0474 | -0.0037302 | 285.2163 | 3.4257 | 284.0744 | 1.0155 | 0.012197 | 1.0157 | 0.012199
349.44 | 5.047 | 0.012942 | 0.0055229 | 281.6512 | 286.6982 | -0.908 | -0.0032338 | 284.1747 | 2.5235 | 283.3335 | 1.0118 | 0.0089845 | 1.012 | 0.0089866
349.46 | 3.5303 | 0.012567 | 0.0046622 | 281.8541 | 285.3844 | -1.1109 | -0.0039564 | 283.6193 | 1.7652 | 283.0309 | 1.0098 | 0.0062845 | 1.01 | 0.006286
349.48 | 1.8828 | 0.012192 | 0.0038015 | 282.1752 | 284.058 | -1.432 | -0.0051 | 283.1166 | 0.94142 | 282.8028 | 1.008 | 0.0033517 | 1.0082 | 0.0033525
349.5 | 0.02615 | 0.011817 | 0.0029407 | 281.9868 | 282.013 | -1.2436 | -0.004429 | 281.9999 | 0.013075 | 281.9955 | 1.004 | 4.6552e-05 | 1.0042 | 4.6563e-05
349.52 | -1.8044 | 0.011442 | 0.0021518 | 281.9603 | 280.1559 | -1.2171 | -0.0043346 | 281.0581 | -0.90219 | 281.3588 | 1.0007 | -0.0032121 | 1.0009 | -0.0032128
349.54 | -3.5042 | 0.010879 | 0.0013628 | 281.9134 | 278.4092 | -1.1702 | -0.0041676 | 280.1613 | -1.7521 | 280.7453 | 0.99746 | -0.006238 | 0.9977 | -0.0062394
349.56 | -5.2039 | 0.010879 | 0.00050208 | 282.1381 | 276.9342 | -1.3949 | -0.0049678 | 279.5361 | -2.602 | 280.4035 | 0.99524 | -0.0092638 | 0.99547 | -0.009266
349.58 | -6.7991 | 0.010129 | -0.0002869 | 282.011 | 275.2119 | -1.2678 | -0.0045152 | 278.6114 | -3.3996 | 279.7446 | 0.99194 | -0.012104 | 0.99218 | -0.012106
349.6 | -8.3159 | 0.009941 | -0.0010759 | 281.9603 | 273.6444 | -1.2171 | -0.0043346 | 277.8024 | -4.1579 | 279.1883 | 0.98906 | -0.014804 | 0.98929 | -0.014807
349.62 | -9.5711 | 0.0097534 | -0.0017931 | 282.0604 | 272.4893 | -1.3172 | -0.0046911 | 277.2749 | -4.7855 | 278.87 | 0.98719 | -0.017038 | 0.98742 | -0.017042
349.64 | -10.6694 | 0.0093783 | -0.0023669 | 282.2273 | 271.5579 | -1.4841 | -0.0052855 | 276.8926 | -5.3347 | 278.6708 | 0.98583 | -0.018993 | 0.98605 | -0.018998
349.66 | -11.82 | 0.0090031 | -0.0029407 | 281.9236 | 270.1036 | -1.1804 | -0.0042039 | 276.0136 | -5.91 | 277.9836 | 0.9827 | -0.021041 | 0.98292 | -0.021046
349.68 | -12.5522 | 0.008628 | -0.0034428 | 281.7969 | 269.2447 | -1.0537 | -0.0037527 | 275.5208 | -6.2761 | 277.6128 | 0.98094 | -0.022345 | 0.98117 | -0.02235
349.7 | -13.2583 | 0.0084405 | -0.0038732 | 281.8391 | 268.5808 | -1.0959 | -0.003903 | 275.21 | -6.6291 | 277.4197 | 0.97983 | -0.023602 | 0.98006 | -0.023607
349.72 | -13.6505 | 0.0082529 | -0.0041601 | 281.4864 | 267.8359 | -0.7432 | -0.0026468 | 274.6611 | -6.8253 | 276.9362 | 0.97788 | -0.0243 | 0.97811 | -0.024306
349.74 | -14.0428 | 0.0080653 | -0.0043753 | 281.3878 | 267.345 | -0.6446 | -0.0022957 | 274.3664 | -7.0214 | 276.7069 | 0.97683 | -0.024998 | 0.97706 | -0.025004
349.76 | -13.9905 | 0.0078778 | -0.0043753 | 281.0207 | 267.0302 | -0.2775 | -0.00098829 | 274.0254 | -6.9953 | 276.3572 | 0.97562 | -0.024905 | 0.97584 | -0.024911
349.78 | -13.729 | 0.0078778 | -0.0043035 | 281.875 | 268.146 | -0.1318 | -0.0004694 | 275.0105 | -6.8645 | 277.2987 | 0.97912 | -0.02444 | 0.97935 | -0.024445
349.8 | -13.3367 | 0.0078778 | -0.0038732 | 280.6092 | 267.2725 | 0.134 | 0.00047723 | 273.9408 | -6.6684 | 276.1636 | 0.97532 | -0.023742 | 0.97554 | -0.023747
349.82 | -12.8137 | 0.0080653 | -0.0032994 | 280.7422 | 267.9285 | 0.001 | 3.5614e-06 | 274.3353 | -6.4069 | 276.471 | 0.97672 | -0.02281 | 0.97695 | -0.022816
349.84 | -11.8462 | 0.0080653 | -0.0025821 | 281.0624 | 269.2162 | 0.6808 | 0.0024246 | 275.1393 | -5.9231 | 277.1137 | 0.97958 | -0.021088 | 0.97981 | -0.021093
349.86 | -10.8001 | 0.0082529 | -0.0016497 | 279.7994 | 268.9993 | 0.9438 | 0.0033613 | 274.3993 | -5.4001 | 276.1994 | 0.97695 | -0.019226 | 0.97718 | -0.01923
349.88 | -9.5972 | 0.0084405 | -0.00064553 | 280.0137 | 270.4165 | 0.7295 | 0.0025981 | 275.2151 | -4.7986 | 276.8146 | 0.97985 | -0.017085 | 0.98008 | -0.017089
349.9 | -8.1851 | 0.008628 | 0.00035863 | 279.7386 | 271.5535 | 1.0046 | 0.0035778 | 275.6461 | -4.0925 | 277.0102 | 0.98139 | -0.014571 | 0.98162 | -0.014574
349.92 | -6.773 | 0.0091907 | 0.0014345 | 279.7507 | 272.9777 | 0.9925 | 0.0035347 | 276.3642 | -3.3865 | 277.493 | 0.98394 | -0.012057 | 0.98417 | -0.01206
349.94 | -5.2039 | 0.0093783 | 0.0023669 | 279.6176 | 274.4137 | 1.1256 | 0.0040087 | 277.0156 | -2.602 | 277.883 | 0.98626 | -0.0092638 | 0.98649 | -0.009266
349.96 | -3.5826 | 0.010129 | 0.0032276 | 279.5614 | 275.9788 | 1.1818 | 0.0042089 | 277.7701 | -1.7913 | 278.3672 | 0.98895 | -0.0063776 | 0.98918 | -0.0063791
349.98 | -1.7259 | 0.010316 | 0.0040166 | 279.5859 | 277.86 | 1.1573 | 0.0041216 | 278.7229 | -0.86297 | 279.0106 | 0.99234 | -0.0030724 | 0.99257 | -0.0030731
350 | -0.078451 | 0.010879 | 0.0048773 | 279.7147 | 279.6362 | 1.0285 | 0.0036629 | 279.6755 | -0.039226 | 279.6885 | 0.99573 | -0.00013966 | 0.99596 | -0.00013969
350.02 | 1.7259 | 0.011066 | 0.0058098 | 279.6225 | 281.3484 | 1.1207 | 0.0039913 | 280.4855 | 0.86297 | 280.1978 | 0.99862 | 0.0030724 | 0.99885 | 0.0030731
350.04 | 3.4519 | 0.011817 | 0.0066705 | 279.8175 | 283.2694 | 0.9257 | 0.0032968 | 281.5434 | 1.7259 | 280.9681 | 1.0024 | 0.0061449 | 1.0026 | 0.0061463
350.06 | 5.0993 | 0.012004 | 0.0074595 | 279.8886 | 284.9879 | 0.8546 | 0.0030436 | 282.4383 | 2.5497 | 281.5884 | 1.0056 | 0.0090776 | 1.0058 | 0.0090797
350.08 | 6.773 | 0.012192 | 0.0082484 | 279.8138 | 286.5868 | 0.9294 | 0.00331 | 283.2003 | 3.3865 | 282.0715 | 1.0083 | 0.012057 | 1.0085 | 0.01206
350.1 | 8.1851 | 0.012567 | 0.0090374 | 279.8253 | 288.0104 | 0.9179 | 0.003269 | 283.9178 | 4.0925 | 282.5537 | 1.0108 | 0.014571 | 1.0111 | 0.014574
350.12 | 9.6495 | 0.012754 | 0.0097547 | 279.5983 | 289.2478 | 1.1449 | 0.0040775 | 284.4231 | 4.8248 | 282.8148 | 1.0126 | 0.017178 | 1.0129 | 0.017182
350.14 | 10.6694 | 0.013505 | 0.010328 | 279.8402 | 290.5096 | 0.903 | 0.003216 | 285.1749 | 5.3347 | 283.3967 | 1.0153 | 0.018993 | 1.0155 | 0.018998
350.16 | 11.9246 | 0.013505 | 0.010974 | 279.7579 | 291.6825 | 0.9853 | 0.0035091 | 285.7202 | 5.9623 | 283.7328 | 1.0173 | 0.021228 | 1.0175 | 0.021233
350.18 | 12.5784 | 0.013692 | 0.011404 | 280.1365 | 292.7149 | 0.6067 | 0.0021607 | 286.4257 | 6.2892 | 284.3293 | 1.0198 | 0.022392 | 1.02 | 0.022397
350.2 | 13.3106 | 0.014067 | 0.011763 | 280.2568 | 293.5674 | 0.4864 | 0.0017323 | 286.9121 | 6.6553 | 284.6937 | 1.0215 | 0.023695 | 1.0217 | 0.0237
350.22 | 13.7551 | 0.014255 | 0.011978 | 280.2895 | 294.0446 | 0.4537 | 0.0016158 | 287.1671 | 6.8776 | 284.8745 | 1.0224 | 0.024486 | 1.0226 | 0.024492
350.24 | 13.8336 | 0.014255 | 0.012122 | 280.6345 | 294.4681 | 0.1087 | 0.00038713 | 287.5513 | 6.9168 | 285.2457 | 1.0238 | 0.024626 | 1.024 | 0.024632
350.26 | 14.069 | 0.014255 | 0.012193 | 280.6292 | 294.6982 | 0.114 | 0.000406 | 287.6637 | 7.0345 | 285.3189 | 1.0242 | 0.025045 | 1.0244 | 0.025051
350.28 | 13.8598 | 0.014255 | 0.01205 | 280.425 | 294.2848 | 0.3182 | 0.0011332 | 287.3549 | 6.9299 | 285.0449 | 1.0231 | 0.024673 | 1.0233 | 0.024678
350.3 | 13.5459 | 0.014255 | 0.01162 | 280.8269 | 294.3728 | -0.0837 | -0.00029809 | 287.5999 | 6.773 | 285.3422 | 1.0239 | 0.024114 | 1.0242 | 0.02412
350.32 | 12.683 | 0.014255 | 0.010974 | 281.028 | 293.711 | -0.2848 | -0.0010143 | 287.3695 | 6.3415 | 285.2557 | 1.0231 | 0.022578 | 1.0234 | 0.022583
350.34 | 11.8723 | 0.014255 | 0.010257 | 281.2203 | 293.0926 | -0.4771 | -0.0016992 | 287.1565 | 5.9362 | 285.1777 | 1.0224 | 0.021135 | 1.0226 | 0.02114
350.36 | 10.9309 | 0.014067 | 0.0093243 | 281.444 | 292.3749 | -0.7008 | -0.0024958 | 286.9094 | 5.4654 | 285.0876 | 1.0215 | 0.019459 | 1.0217 | 0.019463
350.38 | 9.5711 | 0.013692 | 0.0082484 | 281.6691 | 291.2402 | -0.9259 | -0.0032975 | 286.4546 | 4.7855 | 284.8595 | 1.0199 | 0.017038 | 1.0201 | 0.017042
350.4 | 8.1851 | 0.013505 | 0.007316 | 281.6624 | 289.8475 | -0.9192 | -0.0032737 | 285.7549 | 4.0925 | 284.3908 | 1.0174 | 0.014571 | 1.0176 | 0.014574
350.42 | 6.773 | 0.013317 | 0.0064553 | 281.6866 | 288.4596 | -0.9434 | -0.0033598 | 285.0731 | 3.3865 | 283.9443 | 1.015 | 0.012057 | 1.0152 | 0.01206
350.44 | 5.1255 | 0.012942 | 0.0055229 | 281.9116 | 287.0371 | -1.1684 | -0.0041612 | 284.4743 | 2.5627 | 283.6201 | 1.0128 | 0.0091242 | 1.0131 | 0.0091263
350.46 | 3.478 | 0.012567 | 0.0045904 | 281.9721 | 285.4501 | -1.2289 | -0.0043766 | 283.7111 | 1.739 | 283.1314 | 1.0101 | 0.0061914 | 1.0103 | 0.0061929
350.48 | 1.8567 | 0.012004 | 0.0038015 | 282.0891 | 283.9458 | -1.3459 | -0.0047933 | 283.0174 | 0.92834 | 282.708 | 1.0076 | 0.0033052 | 1.0079 | 0.003306
350.5 | 0.18305 | 0.011817 | 0.0030125 | 282.0912 | 282.2743 | -1.348 | -0.0048008 | 282.1827 | 0.091527 | 282.1522 | 1.0047 | 0.00032586 | 1.0049 | 0.00032594
350.52 | -1.6998 | 0.011254 | 0.00208 | 281.9479 | 280.2481 | -1.2047 | -0.0042904 | 281.098 | -0.84989 | 281.3813 | 1.0008 | -0.0030259 | 1.001 | -0.0030266
350.54 | -3.4257 | 0.011066 | 0.0013628 | 281.8547 | 278.429 | -1.1115 | -0.0039585 | 280.1418 | -1.7129 | 280.7128 | 0.99739 | -0.0060983 | 0.99763 | -0.0060997
350.56 | -5.047 | 0.010691 | 0.00043035 | 282.0068 | 276.9598 | -1.2636 | -0.0045002 | 279.4833 | -2.5235 | 280.3245 | 0.99505 | -0.0089845 | 0.99528 | -0.0089866
350.58 | -6.7468 | 0.010129 | -0.00035863 | 282.4961 | 275.7493 | -1.7529 | -0.0062428 | 279.1227 | -3.3734 | 280.2472 | 0.99376 | -0.01201 | 0.994 | -0.012013
350.6 | -8.2374 | 0.009941 | -0.0010759 | 282.2097 | 273.9723 | -1.4665 | -0.0052228 | 278.091 | -4.1187 | 279.4639 | 0.99009 | -0.014664 | 0.99032 | -0.014667
350.62 | -9.5449 | 0.0097534 | -0.0017931 | 281.7048 | 272.1599 | -0.9616 | -0.0034247 | 276.9323 | -4.7725 | 278.5232 | 0.98597 | -0.016991 | 0.9862 | -0.016995
350.64 | -10.7478 | 0.0091907 | -0.0023669 | 281.9053 | 271.1575 | -1.1621 | -0.0041387 | 276.5314 | -5.3739 | 278.3227 | 0.98454 | -0.019133 | 0.98477 | -0.019137
350.66 | -11.9246 | 0.0090031 | -0.0030125 | 281.6624 | 269.7378 | -0.9192 | -0.0032737 | 275.7001 | -5.9623 | 277.6875 | 0.98158 | -0.021228 | 0.98181 | -0.021233
350.68 | -12.4999 | 0.008628 | -0.0034428 | 281.6675 | 269.1676 | -0.9243 | -0.0032918 | 275.4175 | -6.25 | 277.5009 | 0.98057 | -0.022252 | 0.9808 | -0.022257
350.7 | -13.1537 | 0.008628 | -0.0038732 | 281.6285 | 268.4748 | -0.8853 | -0.0031529 | 275.0517 | -6.5768 | 277.2439 | 0.97927 | -0.023416 | 0.9795 | -0.023421
350.72 | -13.6505 | 0.0082529 | -0.0041601 | 282.3461 | 268.6956 | -0.6029 | -0.0021472 | 275.5208 | -6.8253 | 277.7959 | 0.98094 | -0.0243 | 0.98117 | -0.024306
350.74 | -13.9121 | 0.0082529 | -0.0043035 | 282.1735 | 268.2614 | -0.4303 | -0.0015325 | 275.2175 | -6.956 | 277.5361 | 0.97986 | -0.024766 | 0.98009 | -0.024771
350.76 | -13.8598 | 0.0080653 | -0.0043753 | 281.1599 | 267.3001 | -0.4167 | -0.001484 | 274.23 | -6.9299 | 276.54 | 0.97635 | -0.024673 | 0.97657 | -0.024678
350.78 | -13.8598 | 0.0080653 | -0.0042318 | 281.3721 | 267.5123 | -0.6289 | -0.0022398 | 274.4422 | -6.9299 | 276.7522 | 0.9771 | -0.024673 | 0.97733 | -0.024678
350.8 | -13.4152 | 0.0080653 | -0.0038015 | 280.9321 | 267.5169 | -0.1889 | -0.00067275 | 274.2245 | -6.7076 | 276.4604 | 0.97633 | -0.023881 | 0.97655 | -0.023887
350.82 | -12.7876 | 0.0080653 | -0.0032276 | 280.7579 | 267.9703 | -0.0147 | -5.2353e-05 | 274.3641 | -6.3938 | 276.4954 | 0.97682 | -0.022764 | 0.97705 | -0.022769
350.84 | -11.8985 | 0.0080653 | -0.0025104 | 280.4882 | 268.5897 | 0.255 | 0.00090816 | 274.539 | -5.9492 | 276.522 | 0.97745 | -0.021181 | 0.97767 | -0.021186
350.86 | -10.8001 | 0.0080653 | -0.0016497 | 280.2148 | 269.4147 | 0.5284 | 0.0018819 | 274.8147 | -5.4001 | 276.6148 | 0.97843 | -0.019226 | 0.97866 | -0.01923
350.88 | -9.6234 | 0.0082529 | -0.00071725 | 279.6409 | 270.0175 | 1.1023 | 0.0039258 | 274.8292 | -4.8117 | 276.4331 | 0.97848 | -0.017131 | 0.97871 | -0.017135
350.9 | -8.2374 | 0.008628 | 0.0002869 | 280.5608 | 272.3234 | 1.1824 | 0.004211 | 276.4421 | -4.1187 | 277.815 | 0.98422 | -0.014664 | 0.98445 | -0.014667
350.92 | -6.7468 | 0.0090031 | 0.0013628 | 279.4607 | 272.7139 | 1.2825 | 0.0045675 | 276.0873 | -3.3734 | 277.2118 | 0.98296 | -0.01201 | 0.98319 | -0.012013
350.94 | -5.2039 | 0.0093783 | 0.0022952 | 279.4002 | 274.1963 | 1.343 | 0.004783 | 276.7982 | -2.602 | 277.6656 | 0.98549 | -0.0092638 | 0.98572 | -0.009266
350.96 | -3.3996 | 0.0097534 | 0.0031559 | 279.5629 | 276.1633 | 1.1803 | 0.0042035 | 277.8631 | -1.6998 | 278.4297 | 0.98928 | -0.0060518 | 0.98951 | -0.0060532
350.98 | -1.8044 | 0.010129 | 0.0039449 | 279.7534 | 277.949 | 0.9898 | 0.0035251 | 278.8512 | -0.90219 | 279.1519 | 0.9928 | -0.0032121 | 0.99303 | -0.0032128
351 | -0.052301 | 0.010504 | 0.0048773 | 279.7102 | 279.6579 | 1.033 | 0.0036789 | 279.684 | -0.02615 | 279.6928 | 0.99576 | -9.3104e-05 | 0.996 | -9.3126e-05
351.02 | 1.7259 | 0.011254 | 0.005738 | 279.7316 | 281.4575 | 1.0116 | 0.0036027 | 280.5946 | 0.86297 | 280.3069 | 0.99901 | 0.0030724 | 0.99924 | 0.0030731
351.04 | 3.4519 | 0.011442 | 0.0066705 | 279.562 | 283.0139 | 1.1812 | 0.0042068 | 281.2879 | 1.7259 | 280.7126 | 1.0015 | 0.0061449 | 1.0017 | 0.0061463
351.06 | 5.0993 | 0.011629 | 0.0073877 | 279.6573 | 284.7566 | 1.0859 | 0.0038673 | 282.207 | 2.5497 | 281.3571 | 1.0047 | 0.0090776 | 1.005 | 0.0090797
351.08 | 6.8253 | 0.012192 | 0.0082484 | 279.634 | 286.4593 | 1.1092 | 0.0039503 | 283.0466 | 3.4126 | 281.9091 | 1.0077 | 0.01215 | 1.008 | 0.012153
351.1 | 8.2636 | 0.012379 | 0.0089657 | 279.4017 | 287.6653 | 1.3415 | 0.0047776 | 283.5335 | 4.1318 | 282.1562 | 1.0095 | 0.01471 | 1.0097 | 0.014714
351.12 | 9.6234 | 0.012754 | 0.0096829 | 279.6412 | 289.2646 | 1.102 | 0.0039247 | 284.4529 | 4.8117 | 282.849 | 1.0127 | 0.017131 | 1.013 | 0.017135
351.14 | 10.7478 | 0.012942 | 0.010328 | 279.4743 | 290.2221 | 1.2689 | 0.0045191 | 284.8482 | 5.3739 | 283.0569 | 1.0141 | 0.019133 | 1.0144 | 0.019137
351.16 | 11.8462 | 0.01313 | 0.010831 | 279.6394 | 291.4856 | 1.1038 | 0.0039311 | 285.5625 | 5.9231 | 283.5881 | 1.0167 | 0.021088 | 1.0169 | 0.021093
351.18 | 12.7353 | 0.013505 | 0.011261 | 279.5947 | 292.33 | 1.1485 | 0.0040903 | 285.9623 | 6.3676 | 283.8398 | 1.0181 | 0.022671 | 1.0184 | 0.022676
351.2 | 13.2583 | 0.013692 | 0.01162 | 279.7912 | 293.0495 | 0.952 | 0.0033905 | 286.4203 | 6.6291 | 284.2106 | 1.0197 | 0.023602 | 1.02 | 0.023607
351.22 | 13.5982 | 0.01388 | 0.011835 | 279.5738 | 293.172 | 1.1694 | 0.0041647 | 286.3729 | 6.7991 | 284.1065 | 1.0196 | 0.024207 | 1.0198 | 0.024213
351.24 | 13.9905 | 0.014067 | 0.01205 | 280.1511 | 294.1416 | 0.5921 | 0.0021087 | 287.1464 | 6.9953 | 284.8146 | 1.0223 | 0.024905 | 1.0226 | 0.024911
351.26 | 13.9644 | 0.014255 | 0.012122 | 280.2073 | 294.1717 | 0.5359 | 0.0019086 | 287.1895 | 6.9822 | 284.8621 | 1.0225 | 0.024859 | 1.0227 | 0.024865
351.28 | 13.7813 | 0.014443 | 0.01205 | 280.5091 | 294.2904 | 0.2341 | 0.00083373 | 287.3998 | 6.8907 | 285.1029 | 1.0232 | 0.024533 | 1.0235 | 0.024539
351.3 | 13.389 | 0.014443 | 0.011691 | 280.9506 | 294.3396 | -0.2074 | -0.00073864 | 287.6451 | 6.6945 | 285.4136 | 1.0241 | 0.023835 | 1.0243 | 0.02384
351.32 | 12.7876 | 0.014443 | 0.011046 | 280.9481 | 293.7357 | -0.2049 | -0.00072974 | 287.3419 | 6.3938 | 285.2106 | 1.023 | 0.022764 | 1.0233 | 0.022769
351.34 | 11.8723 | 0.014255 | 0.010328 | 281.4344 | 293.3067 | -0.6912 | -0.0024617 | 287.3706 | 5.9362 | 285.3918 | 1.0231 | 0.021135 | 1.0234 | 0.02114
351.36 | 10.9047 | 0.01388 | 0.0093243 | 281.4005 | 292.3052 | -0.6573 | -0.0023409 | 286.8529 | 5.4524 | 285.0354 | 1.0213 | 0.019412 | 1.0215 | 0.019417
351.38 | 9.728 | 0.013692 | 0.0082484 | 281.5526 | 291.2806 | -0.8094 | -0.0028826 | 286.4166 | 4.864 | 284.7953 | 1.0197 | 0.017317 | 1.02 | 0.017321
351.4 | 8.2374 | 0.013505 | 0.0072443 | 281.5037 | 289.7411 | -0.7605 | -0.0027085 | 285.6224 | 4.1187 | 284.2495 | 1.0169 | 0.014664 | 1.0171 | 0.014667
351.42 | 6.7207 | 0.013317 | 0.0063836 | 281.4063 | 288.127 | -0.6631 | -0.0023616 | 284.7666 | 3.3603 | 283.6465 | 1.0139 | 0.011964 | 1.0141 | 0.011967
351.44 | 5.0732 | 0.012942 | 0.0055229 | 281.7946 | 286.8678 | -1.0514 | -0.0037445 | 284.3312 | 2.5366 | 283.4857 | 1.0123 | 0.0090311 | 1.0125 | 0.0090332
351.46 | 3.4519 | 0.012567 | 0.0046622 | 281.7613 | 285.2132 | -1.0181 | -0.0036259 | 283.4872 | 1.7259 | 282.9119 | 1.0093 | 0.0061449 | 1.0095 | 0.0061463
351.48 | 1.7521 | 0.012192 | 0.0038015 | 281.9415 | 283.6936 | -1.1983 | -0.0042677 | 282.8175 | 0.87604 | 282.5255 | 1.0069 | 0.003119 | 1.0072 | 0.0031197
351.5 | -0.1569 | 0.012004 | 0.0029407 | 281.9243 | 281.7674 | -1.1811 | -0.0042064 | 281.8458 | -0.078451 | 281.872 | 1.0035 | -0.00027931 | 1.0037 | -0.00027938
351.52 | -1.7521 | 0.011254 | 0.0021518 | 281.9778 | 280.2257 | -1.2346 | -0.0043969 | 281.1018 | -0.87604 | 281.3938 | 1.0008 | -0.003119 | 1.001 | -0.0031197
351.54 | -3.3996 | 0.011066 | 0.0013628 | 282.0667 | 278.6671 | -1.3235 | -0.0047135 | 280.3669 | -1.6998 | 280.9335 | 0.99819 | -0.0060518 | 0.99843 | -0.0060532
351.56 | -5.1255 | 0.010504 | 0.00043035 | 281.937 | 276.8115 | -1.1938 | -0.0042516 | 279.3743 | -2.5627 | 280.2285 | 0.99466 | -0.0091242 | 0.99489 | -0.0091263
351.58 | -6.7207 | 0.010316 | -0.00035863 | 281.7733 | 275.0526 | -1.0301 | -0.0036686 | 278.413 | -3.3603 | 279.5331 | 0.99124 | -0.011964 | 0.99147 | -0.011967
351.6 | -8.2636 | 0.010129 | -0.0011476 | 281.6996 | 273.4361 | -0.9564 | -0.0034061 | 277.5678 | -4.1318 | 278.9451 | 0.98823 | -0.01471 | 0.98846 | -0.014714
351.62 | -9.5188 | 0.0095658 | -0.0017931 | 281.6836 | 272.1648 | -0.9404 | -0.0033492 | 276.9242 | -4.7594 | 278.5107 | 0.98594 | -0.016945 | 0.98617 | -0.016949
351.64 | -10.8263 | 0.0090031 | -0.0024387 | 281.4846 | 270.6583 | -0.7414 | -0.0026404 | 276.0715 | -5.4131 | 277.8758 | 0.9829 | -0.019273 | 0.98313 | -0.019277
351.66 | -11.8462 | 0.0088156 | -0.0029407 | 281.4051 | 269.5589 | -0.6619 | -0.0023573 | 275.482 | -5.9231 | 277.4564 | 0.9808 | -0.021088 | 0.98103 | -0.021093
351.68 | -12.7876 | 0.008628 | -0.0034428 | 281.4646 | 268.677 | -0.7214 | -0.0025692 | 275.0708 | -6.3938 | 277.2021 | 0.97934 | -0.022764 | 0.97957 | -0.022769
351.7 | -13.3367 | 0.0082529 | -0.0039449 | 281.1356 | 267.7989 | -0.3924 | -0.0013975 | 274.4672 | -6.6684 | 276.69 | 0.97719 | -0.023742 | 0.97742 | -0.023747
351.72 | -13.8075 | 0.0082529 | -0.0041601 | 281.1381 | 267.3306 | -0.3949 | -0.0014064 | 274.2344 | -6.9037 | 276.5356 | 0.97636 | -0.024579 | 0.97659 | -0.024585
351.74 | -13.9644 | 0.0082529 | -0.0043753 | 281.0213 | 267.0569 | -0.2781 | -0.00099043 | 274.0391 | -6.9822 | 276.3665 | 0.97567 | -0.024859 | 0.97589 | -0.024865
351.76 | -13.8859 | 0.0080653 | -0.0043753 | 280.9678 | 267.0819 | -0.2246 | -0.0007999 | 274.0248 | -6.943 | 276.3392 | 0.97562 | -0.024719 | 0.97584 | -0.024725
351.78 | -13.6244 | 0.0080653 | -0.0042318 | 280.7238 | 267.0994 | 0.0194 | 6.9092e-05 | 273.9116 | -6.8122 | 276.1823 | 0.97521 | -0.024254 | 0.97544 | -0.024259
351.8 | -13.2844 | 0.0080653 | -0.0038015 | 281.1356 | 267.8512 | -0.3924 | -0.0013975 | 274.4934 | -6.6422 | 276.7075 | 0.97728 | -0.023648 | 0.97751 | -0.023654
351.82 | -12.7091 | 0.0080653 | -0.0032276 | 280.4985 | 267.7894 | 0.2447 | 0.00087148 | 274.1439 | -6.3546 | 276.2621 | 0.97604 | -0.022624 | 0.97627 | -0.02263
351.84 | -11.8462 | 0.0080653 | -0.0024387 | 280.2835 | 268.4373 | 0.4597 | 0.0016372 | 274.3604 | -5.9231 | 276.3348 | 0.97681 | -0.021088 | 0.97704 | -0.021093
351.86 | -10.8786 | 0.0082529 | -0.0016497 | 280.0159 | 269.1373 | 0.7273 | 0.0025902 | 274.5766 | -5.4393 | 276.3897 | 0.97758 | -0.019366 | 0.97781 | -0.01937
351.88 | -9.8587 | 0.008628 | -0.00064553 | 279.9567 | 270.098 | 0.7865 | 0.0028011 | 275.0273 | -4.9294 | 276.6705 | 0.97918 | -0.01755 | 0.97941 | -0.017554
351.9 | -8.3682 | 0.0090031 | 0.00043035 | 279.7709 | 271.4027 | 0.9723 | 0.0034628 | 275.5868 | -4.1841 | 276.9815 | 0.98118 | -0.014897 | 0.9814 | -0.0149
351.92 | -6.7991 | 0.0093783 | 0.0014345 | 280.1084 | 273.3093 | 0.6348 | 0.0022608 | 276.7088 | -3.3996 | 277.842 | 0.98517 | -0.012104 | 0.9854 | -0.012106
351.94 | -5.2039 | 0.0097534 | 0.0023669 | 279.8079 | 274.604 | 0.9353 | 0.003331 | 277.2059 | -2.602 | 278.0733 | 0.98694 | -0.0092638 | 0.98717 | -0.009266
351.96 | -3.5565 | 0.009941 | 0.0032276 | 279.9213 | 276.3648 | 0.8219 | 0.0029271 | 278.1431 | -1.7782 | 278.7358 | 0.99028 | -0.0063311 | 0.99051 | -0.0063325
351.98 | -1.7259 | 0.010316 | 0.0040166 | 279.7383 | 278.0124 | 1.0049 | 0.0035789 | 278.8753 | -0.86297 | 279.163 | 0.99288 | -0.0030724 | 0.99312 | -0.0030731
352 | 0 | 0.010504 | 0.0048773 | 279.6452 | 279.6452 | 1.098 | 0.0039104 | 279.6452 | 0 | 279.6452 | 0.99563 | 0 | 0.99586 | 0
352.02 | 1.8305 | 0.011254 | 0.0058098 | 279.6617 | 281.4922 | 1.0815 | 0.0038517 | 280.577 | 0.91527 | 280.2719 | 0.99894 | 0.0032586 | 0.99918 | 0.0032594
352.04 | 3.4257 | 0.011442 | 0.0066705 | 279.6143 | 283.04 | 1.1289 | 0.0040205 | 281.3272 | 1.7129 | 280.7562 | 1.0016 | 0.0060983 | 1.0018 | 0.0060997
352.06 | 5.2301 | 0.012004 | 0.0074595 | 279.8109 | 285.041 | 0.9323 | 0.0033203 | 282.4259 | 2.615 | 281.5543 | 1.0055 | 0.0093104 | 1.0058 | 0.0093126
352.08 | 6.6684 | 0.012192 | 0.0083202 | 279.894 | 286.5624 | 0.8492 | 0.0030244 | 283.2282 | 3.3342 | 282.1168 | 1.0084 | 0.011871 | 1.0086 | 0.011874
352.1 | 8.1851 | 0.012942 | 0.0090374 | 280.0697 | 288.2548 | 0.6735 | 0.0023986 | 284.1622 | 4.0925 | 282.7981 | 1.0117 | 0.014571 | 1.0119 | 0.014574
352.12 | 9.5449 | 0.01313 | 0.0098264 | 279.7096 | 289.2545 | 1.0336 | 0.0036811 | 284.4821 | 4.7725 | 282.8912 | 1.0128 | 0.016991 | 1.0131 | 0.016995
352.14 | 10.7478 | 0.013317 | 0.0104 | 279.9266 | 290.6744 | 0.8166 | 0.0029083 | 285.3005 | 5.3739 | 283.5092 | 1.0158 | 0.019133 | 1.016 | 0.019137
352.16 | 11.7416 | 0.013505 | 0.010902 | 279.9557 | 291.6973 | 0.7875 | 0.0028046 | 285.8265 | 5.8708 | 283.8696 | 1.0176 | 0.020902 | 1.0179 | 0.020907
352.18 | 12.5784 | 0.01388 | 0.011404 | 279.9847 | 292.5631 | 0.7585 | 0.0027013 | 286.2739 | 6.2892 | 284.1775 | 1.0192 | 0.022392 | 1.0195 | 0.022397
352.2 | 13.2844 | 0.014067 | 0.011691 | 279.9294 | 293.2138 | 0.8138 | 0.0028983 | 286.5716 | 6.6422 | 284.3575 | 1.0203 | 0.023648 | 1.0205 | 0.023654
352.22 | 13.8075 | 0.014255 | 0.011978 | 280.1414 | 293.9489 | 0.6018 | 0.0021433 | 287.0451 | 6.9037 | 284.7439 | 1.022 | 0.024579 | 1.0222 | 0.024585
352.24 | 13.9382 | 0.014255 | 0.012122 | 280.3603 | 294.2985 | 0.3829 | 0.0013637 | 287.3294 | 6.9691 | 285.0064 | 1.023 | 0.024812 | 1.0232 | 0.024818
352.26 | 14.0428 | 0.014443 | 0.012193 | 280.497 | 294.5398 | 0.2462 | 0.00087682 | 287.5184 | 7.0214 | 285.1779 | 1.0237 | 0.024998 | 1.0239 | 0.025004
352.28 | 13.7813 | 0.014443 | 0.011978 | 280.5336 | 294.3149 | 0.2096 | 0.00074647 | 287.4243 | 6.8907 | 285.1274 | 1.0233 | 0.024533 | 1.0236 | 0.024539
352.3 | 13.4152 | 0.014443 | 0.01162 | 280.7673 | 294.1825 | -0.0241 | -8.583e-05 | 287.4749 | 6.7076 | 285.239 | 1.0235 | 0.023881 | 1.0237 | 0.023887
352.32 | 12.6307 | 0.014443 | 0.011046 | 281.0667 | 293.6974 | -0.3235 | -0.00115 | 287.382 | 6.3153 | 285.2769 | 1.0232 | 0.022485 | 1.0234 | 0.02249
352.34 | 11.8462 | 0.014443 | 0.010185 | 280.9089 | 292.7551 | -0.1657 | -0.00059013 | 286.832 | 5.9231 | 284.8576 | 1.0212 | 0.021088 | 1.0215 | 0.021093
352.36 | 10.957 | 0.014255 | 0.0093243 | 281.5696 | 292.5266 | -0.8264 | -0.0029432 | 287.0481 | 5.4785 | 285.2219 | 1.022 | 0.019505 | 1.0222 | 0.01951
352.38 | 9.7018 | 0.014067 | 0.0083202 | 281.9143 | 291.6161 | -1.1711 | -0.0041708 | 286.7652 | 4.8509 | 285.1482 | 1.021 | 0.017271 | 1.0212 | 0.017275
352.4 | 8.342 | 0.013505 | 0.007316 | 281.6367 | 289.9787 | -0.8935 | -0.0031821 | 285.8077 | 4.171 | 284.4174 | 1.0176 | 0.01485 | 1.0178 | 0.014854
352.42 | 6.8776 | 0.013317 | 0.0063836 | 281.5302 | 288.4078 | -0.787 | -0.0028028 | 284.969 | 3.4388 | 283.8227 | 1.0146 | 0.012243 | 1.0148 | 0.012246
352.44 | 5.2039 | 0.01313 | 0.0055229 | 281.9349 | 287.1388 | -1.1917 | -0.0042441 | 284.5369 | 2.602 | 283.6695 | 1.013 | 0.0092638 | 1.0133 | 0.009266
352.46 | 3.5042 | 0.012754 | 0.0046622 | 281.9318 | 285.436 | -1.1886 | -0.0042331 | 283.6839 | 1.7521 | 283.0999 | 1.01 | 0.006238 | 1.0102 | 0.0062394
352.48 | 1.7782 | 0.012192 | 0.0038015 | 282.0718 | 283.85 | -1.3286 | -0.0047317 | 282.9609 | 0.88912 | 282.6645 | 1.0074 | 0.0031655 | 1.0077 | 0.0031663
352.5 | 0.078451 | 0.012004 | 0.0030125 | 281.9047 | 281.9832 | -1.1615 | -0.0041366 | 281.9439 | 0.039226 | 281.9309 | 1.0038 | 0.00013966 | 1.004 | 0.00013969
352.52 | -1.7521 | 0.011442 | 0.0022235 | 282.0443 | 280.2922 | -1.3011 | -0.0046338 | 281.1683 | -0.87604 | 281.4603 | 1.001 | -0.003119 | 1.0013 | -0.0031197
352.54 | -3.5826 | 0.011254 | 0.0013628 | 282.0828 | 278.5002 | -1.3396 | -0.0047709 | 280.2915 | -1.7913 | 280.8886 | 0.99793 | -0.0063776 | 0.99816 | -0.0063791
352.56 | -5.1778 | 0.010879 | 0.00043035 | 282.1012 | 276.9234 | -1.358 | -0.0048364 | 279.5123 | -2.5889 | 280.3753 | 0.99515 | -0.0092173 | 0.99538 | -0.0092194
352.58 | -6.6684 | 0.010504 | -0.00035863 | 282.0881 | 275.4197 | -1.3449 | -0.0047898 | 278.7539 | -3.3342 | 279.8653 | 0.99245 | -0.011871 | 0.99268 | -0.011874
352.6 | -8.2897 | 0.0097534 | -0.0010759 | 281.8892 | 273.5995 | -1.146 | -0.0040814 | 277.7443 | -4.1449 | 279.126 | 0.98886 | -0.014757 | 0.98909 | -0.01476
352.62 | -9.5972 | 0.0095658 | -0.0017931 | 281.8699 | 272.2727 | -1.1267 | -0.0040127 | 277.0713 | -4.7986 | 278.6708 | 0.98646 | -0.017085 | 0.98669 | -0.017089
352.64 | -10.774 | 0.0093783 | -0.0023669 | 281.6981 | 270.9241 | -0.9549 | -0.0034008 | 276.3111 | -5.387 | 278.1068 | 0.98375 | -0.019179 | 0.98398 | -0.019184
352.66 | -11.7677 | 0.0090031 | -0.0029407 | 281.8459 | 270.0782 | -1.1027 | -0.0039272 | 275.962 | -5.8839 | 277.9233 | 0.98251 | -0.020948 | 0.98274 | -0.020953
352.68 | -12.5784 | 0.008628 | -0.0034428 | 281.6932 | 269.1148 | -0.95 | -0.0033833 | 275.404 | -6.2892 | 277.5004 | 0.98053 | -0.022392 | 0.98075 | -0.022397
352.7 | -13.2583 | 0.0084405 | -0.0039449 | 280.8713 | 267.613 | -0.1281 | -0.00045622 | 274.2422 | -6.6291 | 276.4519 | 0.97639 | -0.023602 | 0.97662 | -0.023607
352.72 | -13.8336 | 0.0082529 | -0.0042318 | 281.2612 | 267.4276 | -0.518 | -0.0018448 | 274.3444 | -6.9168 | 276.65 | 0.97675 | -0.024626 | 0.97698 | -0.024632
352.74 | -14.0167 | 0.0082529 | -0.0043753 | 281.1994 | 267.1827 | -0.4562 | -0.0016247 | 274.1911 | -7.0083 | 276.5272 | 0.97621 | -0.024952 | 0.97643 | -0.024958
352.76 | -13.9905 | 0.0080653 | -0.004447 | 281.1199 | 267.1294 | -0.3767 | -0.0013416 | 274.1246 | -6.9953 | 276.4564 | 0.97597 | -0.024905 | 0.9762 | -0.024911
352.78 | -13.8336 | 0.0080653 | -0.0043035 | 280.813 | 266.9794 | -0.0698 | -0.00024859 | 273.8962 | -6.9168 | 276.2018 | 0.97516 | -0.024626 | 0.97538 | -0.024632
352.8 | -13.3367 | 0.0080653 | -0.0039449 | 280.7939 | 267.4572 | -0.0507 | -0.00018056 | 274.1255 | -6.6684 | 276.3483 | 0.97597 | -0.023742 | 0.9762 | -0.023747
352.82 | -12.7353 | 0.0080653 | -0.0032994 | 280.4465 | 267.7112 | 0.2967 | 0.0010567 | 274.0789 | -6.3676 | 276.2014 | 0.97581 | -0.022671 | 0.97603 | -0.022676
352.84 | -11.8985 | 0.0080653 | -0.0025821 | 281.1616 | 269.2631 | 0.5816 | 0.0020713 | 275.2124 | -5.9492 | 277.1954 | 0.97984 | -0.021181 | 0.98007 | -0.021186
352.86 | -10.8263 | 0.0084405 | -0.0017214 | 280.1508 | 269.3245 | 0.5924 | 0.0021098 | 274.7377 | -5.4131 | 276.542 | 0.97815 | -0.019273 | 0.97838 | -0.019277
352.88 | -9.6495 | 0.0084405 | -0.00071725 | 280.0788 | 270.4293 | 0.6644 | 0.0023662 | 275.254 | -4.8248 | 276.8623 | 0.97999 | -0.017178 | 0.98022 | -0.017182
352.9 | -8.342 | 0.0088156 | 0.00035863 | 279.8753 | 271.5333 | 0.8679 | 0.003091 | 275.7043 | -4.171 | 277.0946 | 0.98159 | -0.01485 | 0.98182 | -0.014854
352.92 | -6.773 | 0.0093783 | 0.0013628 | 279.7488 | 272.9758 | 0.9944 | 0.0035415 | 276.3623 | -3.3865 | 277.4911 | 0.98394 | -0.012057 | 0.98417 | -0.01206
352.94 | -5.1255 | 0.0097534 | 0.0023669 | 279.7761 | 274.6506 | 0.9671 | 0.0034442 | 277.2134 | -2.5627 | 278.0676 | 0.98697 | -0.0091242 | 0.9872 | -0.0091263
352.96 | -3.5565 | 0.010129 | 0.0031559 | 279.523 | 275.9665 | 1.2202 | 0.0043456 | 277.7448 | -1.7782 | 278.3375 | 0.98886 | -0.0063311 | 0.98909 | -0.0063325
352.98 | -1.8305 | 0.010316 | 0.0040166 | 279.4516 | 277.6211 | 1.2916 | 0.0045999 | 278.5363 | -0.91527 | 278.8414 | 0.99168 | -0.0032586 | 0.99191 | -0.0032594
353 | -0.078451 | 0.010691 | 0.0048773 | 279.4362 | 279.3577 | 1.307 | 0.0046548 | 279.397 | -0.039226 | 279.41 | 0.99474 | -0.00013966 | 0.99497 | -0.00013969
353.02 | 1.6213 | 0.011442 | 0.005738 | 279.2125 | 280.8338 | 1.5307 | 0.0054515 | 280.0232 | 0.81066 | 279.7529 | 0.99697 | 0.0028862 | 0.9972 | 0.0028869
353.04 | 3.3996 | 0.011629 | 0.0065987 | 279.5181 | 282.9177 | 1.2251 | 0.0043631 | 281.2179 | 1.6998 | 280.6513 | 1.0012 | 0.0060518 | 1.0015 | 0.0060532
353.06 | 5.1778 | 0.011817 | 0.0074595 | 279.8471 | 285.0249 | 0.8961 | 0.0031914 | 282.436 | 2.5889 | 281.573 | 1.0056 | 0.0092173 | 1.0058 | 0.0092194
353.08 | 6.7468 | 0.012379 | 0.0082484 | 279.7858 | 286.5326 | 0.9574 | 0.0034097 | 283.1592 | 3.3734 | 282.0347 | 1.0081 | 0.01201 | 1.0084 | 0.012013
353.1 | 8.2636 | 0.012567 | 0.0089657 | 279.663 | 287.9266 | 1.0802 | 0.003847 | 283.7948 | 4.1318 | 282.4175 | 1.0104 | 0.01471 | 1.0106 | 0.014714
353.12 | 9.6495 | 0.012942 | 0.0097547 | 279.5544 | 289.2039 | 1.1888 | 0.0042338 | 284.3792 | 4.8248 | 282.7709 | 1.0125 | 0.017178 | 1.0127 | 0.017182
353.14 | 10.6694 | 0.01313 | 0.010328 | 279.7186 | 290.388 | 1.0246 | 0.003649 | 285.0533 | 5.3347 | 283.2751 | 1.0149 | 0.018993 | 1.0151 | 0.018998
353.16 | 11.8462 | 0.013505 | 0.010831 | 279.8124 | 291.6586 | 0.9308 | 0.003315 | 285.7355 | 5.9231 | 283.7611 | 1.0173 | 0.021088 | 1.0175 | 0.021093
353.18 | 12.6568 | 0.013692 | 0.011333 | 279.7885 | 292.4453 | 0.9547 | 0.0034001 | 286.1169 | 6.3284 | 284.0074 | 1.0187 | 0.022531 | 1.0189 | 0.022536
353.2 | 13.2844 | 0.01388 | 0.011691 | 280.0002 | 293.2846 | 0.743 | 0.0026461 | 286.6424 | 6.6422 | 284.4283 | 1.0205 | 0.023648 | 1.0208 | 0.023654
353.22 | 13.7028 | 0.014067 | 0.011906 | 280.3322 | 294.035 | 0.411 | 0.0014637 | 287.1836 | 6.8514 | 284.8998 | 1.0225 | 0.024393 | 1.0227 | 0.024399
353.24 | 13.9121 | 0.014255 | 0.012122 | 280.3125 | 294.2246 | 0.4307 | 0.0015339 | 287.2685 | 6.956 | 284.9499 | 1.0228 | 0.024766 | 1.023 | 0.024771
353.26 | 13.9644 | 0.014443 | 0.012122 | 280.2382 | 294.2026 | 0.505 | 0.0017985 | 287.2204 | 6.9822 | 284.893 | 1.0226 | 0.024859 | 1.0228 | 0.024865
353.28 | 13.729 | 0.014443 | 0.011978 | 280.3258 | 294.0548 | 0.4174 | 0.0014865 | 287.1903 | 6.8645 | 284.9021 | 1.0225 | 0.02444 | 1.0227 | 0.024445
353.3 | 13.4936 | 0.014443 | 0.01162 | 280.4553 | 293.9489 | 0.2879 | 0.0010253 | 287.2021 | 6.7468 | 284.9532 | 1.0225 | 0.024021 | 1.0228 | 0.024026
353.32 | 12.7091 | 0.014443 | 0.010974 | 280.7068 | 293.4159 | 0.0364 | 0.00013 | 287.0614 | 6.3546 | 284.9432 | 1.022 | 0.022624 | 1.0223 | 0.02263
353.34 | 11.9508 | 0.014255 | 0.010185 | 280.8344 | 292.7852 | -0.0912 | -0.0003248 | 286.8098 | 5.9754 | 284.818 | 1.0211 | 0.021274 | 1.0214 | 0.021279
353.36 | 10.957 | 0.014255 | 0.0093243 | 281.0573 | 292.0143 | -0.3141 | -0.0011186 | 286.5358 | 5.4785 | 284.7096 | 1.0202 | 0.019505 | 1.0204 | 0.01951
353.38 | 9.6495 | 0.01388 | 0.0083202 | 281.5584 | 291.2079 | -0.8152 | -0.0029033 | 286.3832 | 4.8248 | 284.7749 | 1.0196 | 0.017178 | 1.0199 | 0.017182
353.4 | 8.3159 | 0.013505 | 0.0073877 | 281.5435 | 289.8594 | -0.8003 | -0.0028502 | 285.7014 | 4.1579 | 284.3155 | 1.0172 | 0.014804 | 1.0174 | 0.014807
353.42 | 6.8514 | 0.01313 | 0.0063836 | 281.7897 | 288.6411 | -1.0465 | -0.003727 | 285.2154 | 3.4257 | 284.0735 | 1.0155 | 0.012197 | 1.0157 | 0.012199
353.44 | 5.1255 | 0.012942 | 0.0054511 | 281.6872 | 286.8127 | -0.944 | -0.003362 | 284.2499 | 2.5627 | 283.3957 | 1.012 | 0.0091242 | 1.0123 | 0.0091263
353.46 | 3.478 | 0.012567 | 0.0045904 | 281.5124 | 284.9904 | -0.7692 | -0.0027394 | 283.2514 | 1.739 | 282.6717 | 1.0085 | 0.0061914 | 1.0087 | 0.0061929
353.48 | 1.7259 | 0.012192 | 0.0037297 | 281.6458 | 283.3717 | -0.9026 | -0.0032145 | 282.5088 | 0.86297 | 282.2211 | 1.0058 | 0.0030724 | 1.0061 | 0.0030731
353.5 | 0.02615 | 0.011629 | 0.0029407 | 281.6433 | 281.6695 | -0.9001 | -0.0032056 | 281.6564 | 0.013075 | 281.652 | 1.0028 | 4.6552e-05 | 1.003 | 4.6563e-05
353.52 | -1.7782 | 0.011442 | 0.0021518 | 281.8835 | 280.1053 | -1.1403 | -0.0040611 | 280.9944 | -0.88912 | 281.2908 | 1.0004 | -0.0031655 | 1.0007 | -0.0031663
353.54 | -3.5303 | 0.011066 | 0.0012911 | 282.0068 | 278.4765 | -1.2636 | -0.0045002 | 280.2416 | -1.7652 | 280.83 | 0.99775 | -0.0062845 | 0.99798 | -0.006286
353.56 | -5.0732 | 0.010691 | 0.00043035 | 281.5139 | 276.4407 | -0.7707 | -0.0027448 | 278.9773 | -2.5366 | 279.8228 | 0.99325 | -0.0090311 | 0.99348 | -0.0090332
353.58 | -6.6161 | 0.010316 | -0.00035863 | 282.0247 | 275.4086 | -1.2815 | -0.004564 | 278.7167 | -3.308 | 279.8193 | 0.99232 | -0.011778 | 0.99255 | -0.01178
353.6 | -8.2112 | 0.010129 | -0.0010759 | 281.7383 | 273.5271 | -0.9951 | -0.003544 | 277.6327 | -4.1056 | 279.0012 | 0.98846 | -0.014617 | 0.98869 | -0.014621
353.62 | -9.4926 | 0.0097534 | -0.0017931 | 281.6842 | 272.1916 | -0.941 | -0.0033513 | 276.9379 | -4.7463 | 278.52 | 0.98599 | -0.016898 | 0.98622 | -0.016902
353.64 | -10.774 | 0.0091907 | -0.0024387 | 281.6911 | 270.9171 | -0.9479 | -0.0033759 | 276.3041 | -5.387 | 278.0998 | 0.98373 | -0.019179 | 0.98396 | -0.019184
353.66 | -11.7677 | 0.0090031 | -0.0030125 | 281.6824 | 269.9147 | -0.9392 | -0.0033449 | 275.7985 | -5.8839 | 277.7598 | 0.98193 | -0.020948 | 0.98216 | -0.020953
353.68 | -12.6307 | 0.0088156 | -0.0034428 | 281.6845 | 269.0538 | -0.9413 | -0.0033524 | 275.3692 | -6.3153 | 277.4743 | 0.9804 | -0.022485 | 0.98063 | -0.02249
353.7 | -13.1798 | 0.008628 | -0.0038732 | 281.6364 | 268.4566 | -0.8932 | -0.0031811 | 275.0465 | -6.5899 | 277.2431 | 0.97925 | -0.023462 | 0.97948 | -0.023468
353.72 | -13.8336 | 0.0084405 | -0.0041601 | 281.2079 | 267.3743 | -0.4647 | -0.001655 | 274.2911 | -6.9168 | 276.5967 | 0.97656 | -0.024626 | 0.97679 | -0.024632
353.74 | -14.0428 | 0.0084405 | -0.0043035 | 281.1157 | 267.0729 | -0.3725 | -0.0013266 | 274.0943 | -7.0214 | 276.4348 | 0.97586 | -0.024998 | 0.97609 | -0.025004
353.76 | -14.0167 | 0.0084405 | -0.0042318 | 281.0791 | 267.0624 | -0.3359 | -0.0011963 | 274.0708 | -7.0083 | 276.4069 | 0.97578 | -0.024952 | 0.97601 | -0.024958
353.78 | -13.729 | 0.0082529 | -0.0041601 | 280.9944 | 267.2654 | -0.2512 | -0.00089463 | 274.1299 | -6.8645 | 276.4181 | 0.97599 | -0.02444 | 0.97622 | -0.024445
353.8 | -13.3629 | 0.0082529 | -0.0038732 | 280.6981 | 267.3352 | 0.0451 | 0.00016062 | 274.0167 | -6.6814 | 276.2438 | 0.97559 | -0.023788 | 0.97581 | -0.023794
353.82 | -12.6045 | 0.0082529 | -0.0032994 | 280.6373 | 268.0328 | 0.1059 | 0.00037716 | 274.335 | -6.3023 | 276.4358 | 0.97672 | -0.022438 | 0.97695 | -0.022443
353.84 | -11.82 | 0.0082529 | -0.0025104 | 280.3948 | 268.5748 | 0.3484 | 0.0012408 | 274.4848 | -5.91 | 276.4548 | 0.97725 | -0.021041 | 0.97748 | -0.021046
353.86 | -10.7217 | 0.0082529 | -0.0016497 | 280.0295 | 269.3078 | 0.7137 | 0.0025418 | 274.6687 | -5.3608 | 276.4556 | 0.97791 | -0.019086 | 0.97813 | -0.019091
353.88 | -9.6757 | 0.008628 | -0.00071725 | 279.6297 | 269.954 | 1.1135 | 0.0039656 | 274.7919 | -4.8378 | 276.4045 | 0.97835 | -0.017224 | 0.97857 | -0.017228
353.9 | -8.2374 | 0.0090031 | 0.00035863 | 279.5952 | 271.3578 | 1.148 | 0.0040885 | 275.4765 | -4.1187 | 276.8494 | 0.98078 | -0.014664 | 0.98101 | -0.014667
353.92 | -6.7207 | 0.0091907 | 0.0013628 | 279.7111 | 272.9904 | 1.0321 | 0.0036757 | 276.3508 | -3.3603 | 277.4709 | 0.9839 | -0.011964 | 0.98413 | -0.011967
353.94 | -5.2039 | 0.0093783 | 0.0022952 | 279.6176 | 274.4137 | 1.1256 | 0.0040087 | 277.0156 | -2.602 | 277.883 | 0.98626 | -0.0092638 | 0.98649 | -0.009266
353.96 | -3.5042 | 0.009941 | 0.0031559 | 279.4145 | 275.9103 | 1.3287 | 0.0047321 | 277.6624 | -1.7521 | 278.2464 | 0.98857 | -0.006238 | 0.9888 | -0.0062394
353.98 | -1.9351 | 0.010691 | 0.0040166 | 279.3854 | 277.4503 | 1.3578 | 0.0048357 | 278.4178 | -0.96757 | 278.7404 | 0.99126 | -0.0034448 | 0.99149 | -0.0034456
354 | 0 | 0.010879 | 0.0048773 | 279.5898 | 279.5898 | 1.1534 | 0.0041077 | 279.5898 | 0 | 279.5898 | 0.99543 | 0 | 0.99566 | 0
354.02 | 1.6475 | 0.011254 | 0.005738 | 279.7186 | 281.3661 | 1.0246 | 0.003649 | 280.5423 | 0.82374 | 280.2678 | 0.99882 | 0.0029328 | 0.99905 | 0.0029335
354.04 | 3.4257 | 0.011629 | 0.0066705 | 279.725 | 283.1507 | 1.0182 | 0.0036262 | 281.4379 | 1.7129 | 280.8669 | 1.002 | 0.0060983 | 1.0022 | 0.0060997
354.06 | 5.047 | 0.011817 | 0.0074595 | 279.5707 | 284.6177 | 1.1725 | 0.0041758 | 282.0942 | 2.5235 | 281.253 | 1.0043 | 0.0089845 | 1.0046 | 0.0089866
354.08 | 6.7207 | 0.012192 | 0.0082484 | 279.6663 | 286.387 | 1.0769 | 0.0038353 | 283.0266 | 3.3603 | 281.9065 | 1.0077 | 0.011964 | 1.0079 | 0.011967
354.1 | 8.2897 | 0.012567 | 0.0089657 | 279.705 | 287.9947 | 1.0382 | 0.0036975 | 283.8499 | 4.1449 | 282.4682 | 1.0106 | 0.014757 | 1.0108 | 0.01476
354.12 | 9.5972 | 0.01313 | 0.0097547 | 279.6315 | 289.2287 | 1.1117 | 0.0039592 | 284.4301 | 4.7986 | 282.8306 | 1.0127 | 0.017085 | 1.0129 | 0.017089
354.14 | 10.8263 | 0.013317 | 0.0104 | 279.7377 | 290.564 | 1.0055 | 0.003581 | 285.1508 | 5.4131 | 283.3465 | 1.0152 | 0.019273 | 1.0155 | 0.019277
354.16 | 11.8985 | 0.013692 | 0.010902 | 279.8097 | 291.7082 | 0.9335 | 0.0033246 | 285.7589 | 5.9492 | 283.7759 | 1.0174 | 0.021181 | 1.0176 | 0.021186
354.18 | 12.7614 | 0.01388 | 0.011404 | 279.8163 | 292.5777 | 0.9269 | 0.0033011 | 286.197 | 6.3807 | 284.0701 | 1.019 | 0.022717 | 1.0192 | 0.022723
354.2 | 13.2321 | 0.014067 | 0.011691 | 279.718 | 292.9501 | 1.0252 | 0.0036512 | 286.3341 | 6.6161 | 284.1287 | 1.0194 | 0.023555 | 1.0197 | 0.023561
354.22 | 13.6505 | 0.014255 | 0.011906 | 279.9545 | 293.605 | 0.7887 | 0.0028089 | 286.7798 | 6.8253 | 284.5047 | 1.021 | 0.0243 | 1.0213 | 0.024306
354.24 | 13.9644 | 0.014255 | 0.012122 | 280.0026 | 293.967 | 0.7406 | 0.0026376 | 286.9848 | 6.9822 | 284.6574 | 1.0218 | 0.024859 | 1.022 | 0.024865
354.26 | 13.9905 | 0.014255 | 0.012122 | 279.9872 | 293.9777 | 0.756 | 0.0026924 | 286.9825 | 6.9953 | 284.6507 | 1.0217 | 0.024905 | 1.022 | 0.024911
354.28 | 13.6505 | 0.014255 | 0.011978 | 280.1368 | 293.7873 | 0.6064 | 0.0021596 | 286.9621 | 6.8253 | 284.687 | 1.0217 | 0.0243 | 1.0219 | 0.024306
354.3 | 13.2844 | 0.014255 | 0.011548 | 280.3159 | 293.6003 | 0.4273 | 0.0015218 | 286.9581 | 6.6422 | 284.744 | 1.0217 | 0.023648 | 1.0219 | 0.023654
354.32 | 12.683 | 0.014255 | 0.010974 | 280.6016 | 293.2846 | 0.1416 | 0.0005043 | 286.9431 | 6.3415 | 284.8293 | 1.0216 | 0.022578 | 1.0218 | 0.022583
354.34 | 11.9769 | 0.014255 | 0.010185 | 280.9313 | 292.9082 | -0.1881 | -0.0006699 | 286.9198 | 5.9885 | 284.9236 | 1.0215 | 0.021321 | 1.0218 | 0.021326
354.36 | 10.9047 | 0.014255 | 0.0093243 | 281.1175 | 292.0222 | -0.3743 | -0.001333 | 286.5699 | 5.4524 | 284.7524 | 1.0203 | 0.019412 | 1.0205 | 0.019417
354.38 | 9.728 | 0.01388 | 0.0083202 | 281.5093 | 291.2373 | -0.7661 | -0.0027284 | 286.3733 | 4.864 | 284.752 | 1.0196 | 0.017317 | 1.0198 | 0.017321
354.4 | 8.342 | 0.013692 | 0.0073877 | 281.412 | 289.754 | -0.6688 | -0.0023819 | 285.583 | 4.171 | 284.1927 | 1.0168 | 0.01485 | 1.017 | 0.014854
354.42 | 6.9299 | 0.013317 | 0.0064553 | 281.6306 | 288.5605 | -0.8874 | -0.0031604 | 285.0955 | 3.4649 | 283.9406 | 1.015 | 0.012336 | 1.0153 | 0.012339
354.44 | 5.2301 | 0.01313 | 0.0055229 | 281.9944 | 287.2245 | -1.2512 | -0.004456 | 284.6094 | 2.615 | 283.7378 | 1.0133 | 0.0093104 | 1.0135 | 0.0093126
354.46 | 3.6611 | 0.012754 | 0.0045904 | 281.6968 | 285.3579 | -0.9536 | -0.0033962 | 283.5273 | 1.8305 | 282.9172 | 1.0094 | 0.0065173 | 1.0097 | 0.0065188
354.48 | 1.8044 | 0.012192 | 0.0038015 | 281.6669 | 283.4713 | -0.9237 | -0.0032897 | 282.5691 | 0.90219 | 282.2684 | 1.006 | 0.0032121 | 1.0063 | 0.0032128
354.5 | 0 | 0.012004 | 0.0029407 | 281.8223 | 281.8223 | -1.0791 | -0.0038431 | 281.8223 | 0 | 281.8223 | 1.0034 | 0 | 1.0036 | 0
354.52 | -1.6475 | 0.011817 | 0.0021518 | 281.8121 | 280.1646 | -1.0689 | -0.0038068 | 280.9884 | -0.82374 | 281.2629 | 1.0004 | -0.0029328 | 1.0006 | -0.0029335
354.54 | -3.5042 | 0.011066 | 0.0012911 | 282.0966 | 278.5924 | -1.3534 | -0.00482 | 280.3445 | -1.7521 | 280.9285 | 0.99812 | -0.006238 | 0.99835 | -0.0062394
354.56 | -5.1516 | 0.010691 | 0.00043035 | 281.7695 | 276.6179 | -1.0263 | -0.0036551 | 279.1937 | -2.5758 | 280.0523 | 0.99402 | -0.0091707 | 0.99425 | -0.0091729
354.58 | -6.7207 | 0.010316 | -0.00035863 | 281.546 | 274.8253 | -0.8028 | -0.0028591 | 278.1857 | -3.3603 | 279.3058 | 0.99043 | -0.011964 | 0.99066 | -0.011967
354.6 | -8.2112 | 0.010129 | -0.0010759 | 281.6627 | 273.4515 | -0.9195 | -0.0032747 | 277.5571 | -4.1056 | 278.9256 | 0.98819 | -0.014617 | 0.98842 | -0.014621
354.62 | -9.5711 | 0.0097534 | -0.0017931 | 281.4543 | 271.8832 | -0.7111 | -0.0025325 | 276.6688 | -4.7855 | 278.2639 | 0.98503 | -0.017038 | 0.98526 | -0.017042
354.64 | -10.774 | 0.0091907 | -0.0024387 | 281.679 | 270.905 | -0.9358 | -0.0033328 | 276.292 | -5.387 | 278.0877 | 0.98369 | -0.019179 | 0.98392 | -0.019184
354.66 | -11.8462 | 0.0090031 | -0.0029407 | 281.4831 | 269.6369 | -0.7399 | -0.0026351 | 275.56 | -5.9231 | 277.5344 | 0.98108 | -0.021088 | 0.98131 | -0.021093
354.68 | -12.6045 | 0.0090031 | -0.0034428 | 281.7029 | 269.0984 | -0.9597 | -0.0034179 | 275.4006 | -6.3023 | 277.5014 | 0.98051 | -0.022438 | 0.98074 | -0.022443
354.7 | -13.2844 | 0.008628 | -0.0038732 | 281.5889 | 268.3045 | -0.8457 | -0.0030119 | 274.9467 | -6.6422 | 277.1608 | 0.9789 | -0.023648 | 0.97912 | -0.023654
354.72 | -13.6767 | 0.0084405 | -0.0040884 | 281.3784 | 267.7017 | -0.6352 | -0.0022622 | 274.5401 | -6.8383 | 276.8195 | 0.97745 | -0.024347 | 0.97768 | -0.024352
354.74 | -14.0167 | 0.0084405 | -0.0043035 | 281.1982 | 267.1815 | -0.455 | -0.0016204 | 274.1899 | -7.0083 | 276.526 | 0.9762 | -0.024952 | 0.97643 | -0.024958
354.76 | -13.9644 | 0.0084405 | -0.0043035 | 281.2768 | 267.3124 | -0.5336 | -0.0019004 | 274.2946 | -6.9822 | 276.622 | 0.97658 | -0.024859 | 0.9768 | -0.024865
354.78 | -13.8336 | 0.0084405 | -0.0041601 | 280.9424 | 267.1088 | -0.1992 | -0.00070944 | 274.0256 | -6.9168 | 276.3312 | 0.97562 | -0.024626 | 0.97584 | -0.024632
354.8 | -13.4152 | 0.0084405 | -0.0038015 | 280.6851 | 267.2699 | 0.0581 | 0.00020692 | 273.9775 | -6.7076 | 276.2134 | 0.97545 | -0.023881 | 0.97567 | -0.023887
354.82 | -12.6568 | 0.0084405 | -0.0031559 | 280.6899 | 268.0331 | 0.0533 | 0.00018982 | 274.3615 | -6.3284 | 276.471 | 0.97681 | -0.022531 | 0.97704 | -0.022536
354.84 | -11.9769 | 0.0084405 | -0.0024387 | 280.3455 | 268.3686 | 0.3977 | 0.0014164 | 274.357 | -5.9885 | 276.3532 | 0.9768 | -0.021321 | 0.97703 | -0.021326
354.86 | -10.9832 | 0.0084405 | -0.001578 | 280.1843 | 269.2011 | 0.5589 | 0.0019905 | 274.6927 | -5.4916 | 276.5232 | 0.97799 | -0.019552 | 0.97822 | -0.019556
354.88 | -9.6757 | 0.008628 | -0.00064553 | 279.8632 | 270.1875 | 0.88 | 0.0031341 | 275.0254 | -4.8378 | 276.638 | 0.97918 | -0.017224 | 0.97941 | -0.017228
354.9 | -8.2897 | 0.0091907 | 0.00043035 | 279.8333 | 271.5436 | 0.9099 | 0.0032405 | 275.6884 | -4.1449 | 277.0701 | 0.98154 | -0.014757 | 0.98177 | -0.01476
354.92 | -7.0083 | 0.0095658 | 0.0014345 | 279.9101 | 272.9018 | 0.8331 | 0.002967 | 276.4059 | -3.5042 | 277.574 | 0.98409 | -0.012476 | 0.98432 | -0.012479
354.94 | -5.387 | 0.0097534 | 0.0023669 | 279.764 | 274.377 | 0.9792 | 0.0034873 | 277.0705 | -2.6935 | 277.9683 | 0.98646 | -0.0095897 | 0.98669 | -0.0095919
354.96 | -3.4519 | 0.009941 | 0.0032276 | 279.7957 | 276.3438 | 0.9475 | 0.0033744 | 278.0698 | -1.7259 | 278.6451 | 0.99002 | -0.0061449 | 0.99025 | -0.0061463
354.98 | -1.7782 | 0.010504 | 0.0040166 | 279.7162 | 277.938 | 1.027 | 0.0036576 | 278.8271 | -0.88912 | 279.1235 | 0.99271 | -0.0031655 | 0.99294 | -0.0031663
355 | 0.02615 | 0.010879 | 0.0048773 | 279.5317 | 279.5579 | 1.2115 | 0.0043147 | 279.5448 | 0.013075 | 279.5404 | 0.99527 | 4.6552e-05 | 0.9955 | 4.6563e-05
355.02 | 1.8044 | 0.011066 | 0.005738 | 279.6376 | 281.442 | 1.1056 | 0.0039375 | 280.5398 | 0.90219 | 280.2391 | 0.99881 | 0.0032121 | 0.99904 | 0.0032128
355.04 | 3.4257 | 0.011629 | 0.0066705 | 279.363 | 282.7887 | 1.3802 | 0.0049155 | 281.0759 | 1.7129 | 280.5049 | 1.0007 | 0.0060983 | 1.001 | 0.0060997
355.06 | 5.1516 | 0.011817 | 0.0074595 | 279.9363 | 285.0879 | 0.8069 | 0.0028737 | 282.5121 | 2.5758 | 281.6535 | 1.0058 | 0.0091707 | 1.0061 | 0.0091729
355.08 | 6.7468 | 0.012567 | 0.0082484 | 280.0513 | 286.7981 | 0.6919 | 0.0024641 | 283.4247 | 3.3734 | 282.3002 | 1.0091 | 0.01201 | 1.0093 | 0.012013
355.1 | 8.2374 | 0.012754 | 0.0090374 | 279.8396 | 288.077 | 0.9036 | 0.0032181 | 283.9583 | 4.1187 | 282.5854 | 1.011 | 0.014664 | 1.0112 | 0.014667
355.12 | 9.5711 | 0.01313 | 0.0098264 | 279.8196 | 289.3907 | 0.9236 | 0.0032893 | 284.6051 | 4.7855 | 283.01 | 1.0133 | 0.017038 | 1.0135 | 0.017042
355.14 | 10.6955 | 0.013317 | 0.0104 | 279.8027 | 290.4982 | 0.9405 | 0.0033495 | 285.1505 | 5.3478 | 283.3679 | 1.0152 | 0.01904 | 1.0155 | 0.019044
355.16 | 11.6631 | 0.01388 | 0.010974 | 279.9101 | 291.5732 | 0.8331 | 0.002967 | 285.7417 | 5.8316 | 283.7978 | 1.0173 | 0.020762 | 1.0176 | 0.020767
355.18 | 12.6568 | 0.014067 | 0.011404 | 280.0833 | 292.7401 | 0.6599 | 0.0023502 | 286.4117 | 6.3284 | 284.3022 | 1.0197 | 0.022531 | 1.02 | 0.022536
355.2 | 13.2321 | 0.014067 | 0.011763 | 280.0011 | 293.2332 | 0.7421 | 0.0026429 | 286.6172 | 6.6161 | 284.4118 | 1.0204 | 0.023555 | 1.0207 | 0.023561
355.22 | 13.6767 | 0.014443 | 0.01205 | 280.1529 | 293.8296 | 0.5903 | 0.0021023 | 286.9912 | 6.8383 | 284.7118 | 1.0218 | 0.024347 | 1.022 | 0.024352
355.24 | 13.9121 | 0.01463 | 0.012193 | 280.3071 | 294.2192 | 0.4361 | 0.0015531 | 287.2631 | 6.956 | 284.9445 | 1.0227 | 0.024766 | 1.023 | 0.024771
355.26 | 14.1213 | 0.01463 | 0.012265 | 280.5417 | 294.663 | 0.2015 | 0.00071763 | 287.6023 | 7.0606 | 285.2488 | 1.024 | 0.025138 | 1.0242 | 0.025144
355.28 | 13.8859 | 0.01463 | 0.01205 | 280.5399 | 294.4258 | 0.2033 | 0.00072404 | 287.4829 | 6.943 | 285.1685 | 1.0235 | 0.024719 | 1.0238 | 0.024725
355.3 | 13.4413 | 0.01463 | 0.011691 | 280.6745 | 294.1158 | 0.0687 | 0.00024467 | 287.3952 | 6.7207 | 285.1549 | 1.0232 | 0.023928 | 1.0235 | 0.023933
355.32 | 12.7091 | 0.01463 | 0.011046 | 281.0909 | 293.8 | -0.3477 | -0.0012383 | 287.4455 | 6.3546 | 285.3273 | 1.0234 | 0.022624 | 1.0236 | 0.02263
355.34 | 11.9769 | 0.014443 | 0.010328 | 281.0634 | 293.0403 | -0.3202 | -0.0011404 | 287.0519 | 5.9885 | 285.0557 | 1.022 | 0.021321 | 1.0222 | 0.021326
355.36 | 10.9832 | 0.014255 | 0.009396 | 281.4707 | 292.4539 | -0.7275 | -0.0025909 | 286.9623 | 5.4916 | 285.1318 | 1.0217 | 0.019552 | 1.0219 | 0.019556
355.38 | 9.5711 | 0.014255 | 0.0083202 | 281.7822 | 291.3533 | -1.039 | -0.0037003 | 286.5677 | 4.7855 | 284.9726 | 1.0203 | 0.017038 | 1.0205 | 0.017042
355.4 | 8.3159 | 0.013692 | 0.0073877 | 281.5049 | 289.8208 | -0.7617 | -0.0027127 | 285.6628 | 4.1579 | 284.2769 | 1.017 | 0.014804 | 1.0173 | 0.014807
355.42 | 6.773 | 0.013505 | 0.0064553 | 281.8668 | 288.6398 | -1.1236 | -0.0040016 | 285.2533 | 3.3865 | 284.1245 | 1.0156 | 0.012057 | 1.0158 | 0.01206
355.44 | 5.047 | 0.01313 | 0.0055946 | 281.9617 | 287.0087 | -1.2185 | -0.0043396 | 284.4852 | 2.5235 | 283.644 | 1.0129 | 0.0089845 | 1.0131 | 0.0089866
355.46 | 3.4257 | 0.012942 | 0.0046622 | 281.6584 | 285.0841 | -0.9152 | -0.0032594 | 283.3713 | 1.7129 | 282.8003 | 1.0089 | 0.0060983 | 1.0091 | 0.0060997
355.48 | 1.6998 | 0.012379 | 0.0038015 | 281.8556 | 283.5554 | -1.1124 | -0.0039617 | 282.7055 | 0.84989 | 282.4222 | 1.0065 | 0.0030259 | 1.0068 | 0.0030266
355.5 | 0.078451 | 0.012004 | 0.0030125 | 281.8547 | 281.9332 | -1.1115 | -0.0039585 | 281.8939 | 0.039226 | 281.8809 | 1.0036 | 0.00013966 | 1.0039 | 0.00013969
355.52 | -1.5952 | 0.011442 | 0.0021518 | 281.9358 | 280.3406 | -1.1926 | -0.0042474 | 281.1382 | -0.79759 | 281.4041 | 1.0009 | -0.0028397 | 1.0012 | -0.0028403
355.54 | -3.3473 | 0.011254 | 0.0013628 | 281.7295 | 278.3822 | -0.9863 | -0.0035126 | 280.0559 | -1.6736 | 280.6137 | 0.99709 | -0.0059587 | 0.99732 | -0.00596
355.56 | -4.9163 | 0.011066 | 0.00043035 | 281.8049 | 276.8886 | -1.0617 | -0.0037812 | 279.3468 | -2.4581 | 280.1661 | 0.99456 | -0.0087518 | 0.99479 | -0.0087538
355.58 | -6.6422 | 0.010504 | -0.00035863 | 281.451 | 274.8088 | -0.7078 | -0.0025208 | 278.1299 | -3.3211 | 279.2369 | 0.99023 | -0.011824 | 0.99046 | -0.011827
355.6 | -8.1328 | 0.009941 | -0.0011476 | 281.3253 | 273.1925 | -0.5821 | -0.0020731 | 277.2589 | -4.0664 | 278.6144 | 0.98713 | -0.014478 | 0.98736 | -0.014481
355.62 | -9.5972 | 0.0095658 | -0.0017931 | 281.0634 | 271.4662 | -0.3202 | -0.0011404 | 276.2648 | -4.7986 | 277.8643 | 0.98359 | -0.017085 | 0.98382 | -0.017089
355.64 | -10.774 | 0.0093783 | -0.0024387 | 281.1523 | 270.3783 | -0.4091 | -0.001457 | 275.7653 | -5.387 | 277.561 | 0.98181 | -0.019179 | 0.98204 | -0.019184
355.66 | -11.8723 | 0.0090031 | -0.0030125 | 281.1356 | 269.2633 | -0.3924 | -0.0013975 | 275.1994 | -5.9362 | 277.1782 | 0.9798 | -0.021135 | 0.98003 | -0.02114
355.68 | -12.7091 | 0.0088156 | -0.0034428 | 281.379 | 268.6699 | -0.6358 | -0.0022644 | 275.0244 | -6.3546 | 277.1426 | 0.97917 | -0.022624 | 0.9794 | -0.02263
355.7 | -13.2321 | 0.008628 | -0.0038732 | 281.3433 | 268.1112 | -0.6001 | -0.0021372 | 274.7272 | -6.6161 | 276.9326 | 0.97812 | -0.023555 | 0.97834 | -0.023561
355.72 | -13.6505 | 0.0084405 | -0.0041601 | 281.0933 | 267.4428 | -0.3501 | -0.0012469 | 274.268 | -6.8253 | 276.5431 | 0.97648 | -0.0243 | 0.97671 | -0.024306
355.74 | -13.9382 | 0.0082529 | -0.0043035 | 281.0177 | 267.0795 | -0.2745 | -0.00097761 | 274.0486 | -6.9691 | 276.3716 | 0.9757 | -0.024812 | 0.97593 | -0.024818
355.76 | -13.9644 | 0.0080653 | -0.0043753 | 280.923 | 266.9586 | -0.1798 | -0.00064034 | 273.9408 | -6.9822 | 276.2682 | 0.97532 | -0.024859 | 0.97554 | -0.024865
355.78 | -13.7551 | 0.0080653 | -0.0043035 | 281.0555 | 267.3004 | -0.3123 | -0.0011122 | 274.1779 | -6.8776 | 276.4705 | 0.97616 | -0.024486 | 0.97639 | -0.024492
355.8 | -13.3367 | 0.0080653 | -0.0039449 | 280.7628 | 267.4261 | -0.0196 | -6.9804e-05 | 274.0944 | -6.6684 | 276.3172 | 0.97586 | -0.023742 | 0.97609 | -0.023747
355.82 | -12.6568 | 0.0080653 | -0.0032994 | 280.4084 | 267.7516 | 0.3348 | 0.0011924 | 274.08 | -6.3284 | 276.1895 | 0.97581 | -0.022531 | 0.97604 | -0.022536
355.84 | -11.8462 | 0.0080653 | -0.0025821 | 280.1855 | 268.3393 | 0.5577 | 0.0019862 | 274.2624 | -5.9231 | 276.2368 | 0.97646 | -0.021088 | 0.97669 | -0.021093
355.86 | -10.9047 | 0.0084405 | -0.0017214 | 279.7465 | 268.8418 | 0.9967 | 0.0035497 | 274.2941 | -5.4524 | 276.1116 | 0.97657 | -0.019412 | 0.9768 | -0.019417
355.88 | -9.5972 | 0.0084405 | -0.00064553 | 279.7827 | 270.1855 | 0.9605 | 0.0034207 | 274.9841 | -4.7986 | 276.5836 | 0.97903 | -0.017085 | 0.97926 | -0.017089
355.9 | -8.342 | 0.0090031 | 0.0002869 | 279.5363 | 271.1943 | 1.2069 | 0.0042983 | 275.3653 | -4.171 | 276.7556 | 0.98039 | -0.01485 | 0.98062 | -0.014854
355.92 | -6.7468 | 0.0091907 | 0.0013628 | 279.1761 | 272.4293 | 1.5671 | 0.0055811 | 275.8027 | -3.3734 | 276.9272 | 0.98194 | -0.01201 | 0.98217 | -0.012013
355.94 | -5.1778 | 0.0095658 | 0.0022952 | 279.3624 | 274.1846 | 1.3808 | 0.0049176 | 276.7735 | -2.5889 | 277.6365 | 0.9854 | -0.0092173 | 0.98563 | -0.0092194
355.96 | -3.6088 | 0.010129 | 0.0031559 | 279.327 | 275.7182 | 1.4162 | 0.0050437 | 277.5226 | -1.8044 | 278.1241 | 0.98807 | -0.0064242 | 0.9883 | -0.0064257
355.98 | -1.8567 | 0.010504 | 0.0040166 | 279.4801 | 277.6234 | 1.2631 | 0.0044984 | 278.5518 | -0.92834 | 278.8612 | 0.99173 | -0.0033052 | 0.99196 | -0.003306
356 | -0.1046 | 0.010879 | 0.0048773 | 279.4792 | 279.3746 | 1.264 | 0.0045016 | 279.4269 | -0.052301 | 279.4443 | 0.99485 | -0.00018621 | 0.99508 | -0.00018625
356.02 | 1.6998 | 0.011254 | 0.005738 | 279.233 | 280.9328 | 1.5102 | 0.0053785 | 280.0829 | 0.84989 | 279.7996 | 0.99718 | 0.0030259 | 0.99742 | 0.0030266
356.04 | 3.3996 | 0.011629 | 0.0065987 | 279.5665 | 282.9661 | 1.1767 | 0.0041907 | 281.2663 | 1.6998 | 280.6997 | 1.0014 | 0.0060518 | 1.0016 | 0.0060532
356.06 | 5.2562 | 0.011817 | 0.0074595 | 279.3957 | 284.6519 | 1.3475 | 0.004799 | 282.0238 | 2.6281 | 281.1478 | 1.0041 | 0.0093569 | 1.0043 | 0.0093591
356.08 | 6.773 | 0.012192 | 0.0082484 | 279.5514 | 286.3244 | 1.1918 | 0.0042445 | 282.9379 | 3.3865 | 281.8091 | 1.0073 | 0.012057 | 1.0076 | 0.01206
356.1 | 8.2112 | 0.012754 | 0.0089657 | 279.7044 | 287.9156 | 1.0388 | 0.0036996 | 283.81 | 4.1056 | 282.4415 | 1.0105 | 0.014617 | 1.0107 | 0.014621
356.12 | 9.5972 | 0.012942 | 0.0098264 | 279.5995 | 289.1967 | 1.1437 | 0.0040732 | 284.3981 | 4.7986 | 282.7986 | 1.0125 | 0.017085 | 1.0128 | 0.017089
356.14 | 10.8001 | 0.013317 | 0.0104 | 279.301 | 290.1011 | 1.4422 | 0.0051363 | 284.7011 | 5.4001 | 282.901 | 1.0136 | 0.019226 | 1.0139 | 0.01923
356.16 | 11.9508 | 0.013692 | 0.010902 | 279.7244 | 291.6752 | 1.0188 | 0.0036284 | 285.6998 | 5.9754 | 283.708 | 1.0172 | 0.021274 | 1.0174 | 0.021279
356.18 | 12.6568 | 0.01388 | 0.011333 | 279.7643 | 292.4211 | 0.9789 | 0.0034863 | 286.0927 | 6.3284 | 283.9832 | 1.0186 | 0.022531 | 1.0188 | 0.022536
356.2 | 13.2583 | 0.014067 | 0.011691 | 279.8127 | 293.071 | 0.9305 | 0.0033139 | 286.4418 | 6.6291 | 284.2321 | 1.0198 | 0.023602 | 1.0201 | 0.023607
356.22 | 13.7813 | 0.014255 | 0.011978 | 279.6685 | 293.4498 | 1.0747 | 0.0038275 | 286.5592 | 6.8907 | 284.2623 | 1.0202 | 0.024533 | 1.0205 | 0.024539
356.24 | 13.9905 | 0.014443 | 0.012122 | 279.9817 | 293.9722 | 0.7615 | 0.002712 | 286.977 | 6.9953 | 284.6452 | 1.0217 | 0.024905 | 1.022 | 0.024911
356.26 | 14.0428 | 0.014443 | 0.012193 | 280.0637 | 294.1065 | 0.6795 | 0.00242 | 287.0851 | 7.0214 | 284.7446 | 1.0221 | 0.024998 | 1.0224 | 0.025004
356.28 | 13.8075 | 0.014443 | 0.011978 | 280.1302 | 293.9377 | 0.613 | 0.0021832 | 287.0339 | 6.9037 | 284.7327 | 1.0219 | 0.024579 | 1.0222 | 0.024585
356.3 | 13.389 | 0.014443 | 0.01162 | 280.4982 | 293.8872 | 0.245 | 0.00087255 | 287.1927 | 6.6945 | 284.9612 | 1.0225 | 0.023835 | 1.0227 | 0.02384
356.32 | 12.7876 | 0.014443 | 0.010974 | 280.6461 | 293.4337 | 0.0971 | 0.000346 | 287.0399 | 6.3938 | 284.9086 | 1.022 | 0.022764 | 1.0222 | 0.022769
356.34 | 11.9769 | 0.014443 | 0.010257 | 280.9243 | 292.9012 | -0.1811 | -0.00064497 | 286.9128 | 5.9885 | 284.9166 | 1.0215 | 0.021321 | 1.0217 | 0.021326
356.36 | 10.8524 | 0.014255 | 0.0093243 | 281.1226 | 291.975 | -0.3794 | -0.0013512 | 286.5488 | 5.4262 | 284.7401 | 1.0202 | 0.019319 | 1.0204 | 0.019324
356.38 | 9.5972 | 0.014067 | 0.0083202 | 281.6273 | 291.2245 | -0.8841 | -0.0031487 | 286.4259 | 4.7986 | 284.8264 | 1.0198 | 0.017085 | 1.02 | 0.017089
356.4 | 8.1851 | 0.01388 | 0.0073877 | 281.8254 | 290.0105 | -1.0822 | -0.0038542 | 285.9179 | 4.0925 | 284.5538 | 1.018 | 0.014571 | 1.0182 | 0.014574
356.42 | 6.7991 | 0.013505 | 0.0064553 | 281.6968 | 288.4959 | -0.9536 | -0.0033962 | 285.0964 | 3.3996 | 283.9632 | 1.015 | 0.012104 | 1.0153 | 0.012106
356.44 | 5.2039 | 0.01313 | 0.0055229 | 281.5557 | 286.7596 | -0.8125 | -0.0028937 | 284.1577 | 2.602 | 283.2903 | 1.0117 | 0.0092638 | 1.0119 | 0.009266
356.46 | 3.4257 | 0.012567 | 0.0045904 | 281.8369 | 285.2626 | -1.0937 | -0.0038951 | 283.5498 | 1.7129 | 282.9788 | 1.0095 | 0.0060983 | 1.0098 | 0.0060997
356.48 | 1.8567 | 0.012379 | 0.0038015 | 281.767 | 283.6237 | -1.0238 | -0.0036462 | 282.6953 | 0.92834 | 282.3859 | 1.0065 | 0.0033052 | 1.0067 | 0.003306
356.5 | 0.1569 | 0.012004 | 0.0030125 | 281.8163 | 281.9732 | -1.0731 | -0.0038218 | 281.8948 | 0.078451 | 281.8686 | 1.0036 | 0.00027931 | 1.0039 | 0.00027938
356.52 | -1.6736 | 0.011629 | 0.0021518 | 281.5735 | 279.8999 | -0.8303 | -0.002957 | 280.7367 | -0.83682 | 281.0156 | 0.99951 | -0.0029793 | 0.99974 | -0.00298
356.54 | -3.2688 | 0.011442 | 0.0013628 | 281.9155 | 278.6467 | -1.1723 | -0.0041751 | 280.2811 | -1.6344 | 280.8259 | 0.99789 | -0.005819 | 0.99812 | -0.0058204
356.56 | -5.2301 | 0.010879 | 0.00050208 | 281.7462 | 276.5161 | -1.003 | -0.0035721 | 279.1312 | -2.615 | 280.0028 | 0.9938 | -0.0093104 | 0.99403 | -0.0093126
356.58 | -6.7991 | 0.010504 | -0.0002869 | 281.8239 | 275.0248 | -1.0807 | -0.0038488 | 278.4243 | -3.3996 | 279.5575 | 0.99128 | -0.012104 | 0.99151 | -0.012106
356.6 | -8.1589 | 0.010129 | -0.0010759 | 281.7719 | 273.613 | -1.0287 | -0.0036636 | 277.6924 | -4.0795 | 279.0523 | 0.98867 | -0.014524 | 0.9889 | -0.014528
356.62 | -9.6757 | 0.0097534 | -0.0017931 | 281.7036 | 272.0279 | -0.9604 | -0.0034204 | 276.8658 | -4.8378 | 278.4784 | 0.98573 | -0.017224 | 0.98596 | -0.017228
356.64 | -10.7217 | 0.0097534 | -0.0023669 | 281.8602 | 271.1385 | -1.117 | -0.0039781 | 276.4994 | -5.3608 | 278.2863 | 0.98443 | -0.019086 | 0.98465 | -0.019091
356.66 | -11.82 | 0.0091907 | -0.0029407 | 281.7045 | 269.8845 | -0.9613 | -0.0034236 | 275.7945 | -5.91 | 277.7645 | 0.98192 | -0.021041 | 0.98214 | -0.021046
356.68 | -12.7091 | 0.0088156 | -0.0033711 | 281.6627 | 268.9536 | -0.9195 | -0.0032747 | 275.3081 | -6.3546 | 277.4263 | 0.98018 | -0.022624 | 0.98041 | -0.02263
356.7 | -13.4675 | 0.008628 | -0.0038732 | 281.338 | 267.8705 | -0.5948 | -0.0021183 | 274.6043 | -6.7337 | 276.8488 | 0.97768 | -0.023974 | 0.97791 | -0.02398
356.72 | -13.7551 | 0.008628 | -0.0041601 | 281.2424 | 267.4873 | -0.4992 | -0.0017779 | 274.3648 | -6.8776 | 276.6574 | 0.97683 | -0.024486 | 0.97705 | -0.024492
356.74 | -14.0428 | 0.0082529 | -0.0043753 | 281.0153 | 266.9725 | -0.2721 | -0.00096906 | 273.9939 | -7.0214 | 276.3344 | 0.9755 | -0.024998 | 0.97573 | -0.025004
356.76 | -14.0167 | 0.0082529 | -0.004447 | 280.701 | 266.6843 | 0.0422 | 0.00015029 | 273.6927 | -7.0083 | 276.0288 | 0.97443 | -0.024952 | 0.97466 | -0.024958
356.78 | -13.8859 | 0.0082529 | -0.0043035 | 280.5327 | 266.6468 | 0.2105 | 0.00074968 | 273.5897 | -6.943 | 275.9041 | 0.97407 | -0.024719 | 0.97429 | -0.024725
356.8 | -13.389 | 0.0082529 | -0.0038732 | 280.5 | 267.111 | 0.2432 | 0.00086614 | 273.8055 | -6.6945 | 276.037 | 0.97483 | -0.023835 | 0.97506 | -0.02384
356.82 | -12.7091 | 0.0082529 | -0.0032276 | 280.3818 | 267.6727 | 0.3614 | 0.00129 | 274.0272 | -6.3546 | 276.1454 | 0.97562 | -0.022624 | 0.97585 | -0.02263
356.84 | -11.9508 | 0.0082529 | -0.0025821 | 280.4407 | 268.4899 | 0.3025 | 0.0010773 | 274.4653 | -5.9754 | 276.4571 | 0.97718 | -0.021274 | 0.97741 | -0.021279
356.86 | -10.8263 | 0.0084405 | -0.0017214 | 280.0637 | 269.2374 | 0.6795 | 0.00242 | 274.6506 | -5.4131 | 276.4549 | 0.97784 | -0.019273 | 0.97807 | -0.019277
356.88 | -9.5711 | 0.008628 | -0.00064553 | 279.725 | 270.1539 | 1.0182 | 0.0036262 | 274.9395 | -4.7855 | 276.5346 | 0.97887 | -0.017038 | 0.9791 | -0.017042
356.9 | -8.342 | 0.0091907 | 0.00035863 | 279.8066 | 271.4646 | 0.9366 | 0.0033356 | 275.6356 | -4.171 | 277.0259 | 0.98135 | -0.01485 | 0.98158 | -0.014854
356.92 | -6.7468 | 0.0093783 | 0.0013628 | 279.5036 | 272.7568 | 1.2396 | 0.0044147 | 276.1302 | -3.3734 | 277.2547 | 0.98311 | -0.01201 | 0.98334 | -0.012013
356.94 | -5.0209 | 0.0095658 | 0.0022952 | 279.3691 | 274.3482 | 1.3741 | 0.0048937 | 276.8587 | -2.5104 | 277.6955 | 0.9857 | -0.008938 | 0.98593 | -0.0089401
356.96 | -3.295 | 0.009941 | 0.0031559 | 279.337 | 276.042 | 1.4062 | 0.0050081 | 277.6895 | -1.6475 | 278.2387 | 0.98866 | -0.0058655 | 0.98889 | -0.0058669
356.98 | -1.7259 | 0.010504 | 0.0040166 | 279.3141 | 277.5882 | 1.4291 | 0.0050896 | 278.4511 | -0.86297 | 278.7388 | 0.99137 | -0.0030724 | 0.9916 | -0.0030731
357 | 0 | 0.011066 | 0.0048773 | 279.2514 | 279.2514 | 1.4918 | 0.0053129 | 279.2514 | 0 | 279.2514 | 0.99422 | 0 | 0.99445 | 0
357.02 | 1.8305 | 0.011254 | 0.005738 | 279.6478 | 281.4783 | 1.0954 | 0.0039012 | 280.5631 | 0.91527 | 280.258 | 0.99889 | 0.0032586 | 0.99913 | 0.0032594
357.04 | 3.3996 | 0.011442 | 0.0066705 | 279.6909 | 283.0905 | 1.0523 | 0.0037477 | 281.3907 | 1.6998 | 280.8241 | 1.0018 | 0.0060518 | 1.0021 | 0.0060532
357.06 | 5.2039 | 0.012192 | 0.0074595 | 279.5569 | 284.7608 | 1.1863 | 0.0042249 | 282.1589 | 2.602 | 281.2915 | 1.0046 | 0.0092638 | 1.0048 | 0.009266
357.08 | 6.7207 | 0.012379 | 0.0082484 | 279.6346 | 286.3553 | 1.1086 | 0.0039482 | 282.9949 | 3.3603 | 281.8748 | 1.0076 | 0.011964 | 1.0078 | 0.011967
357.1 | 8.1851 | 0.012754 | 0.0090374 | 279.5015 | 287.6866 | 1.2417 | 0.0044222 | 283.594 | 4.0925 | 282.2299 | 1.0097 | 0.014571 | 1.0099 | 0.014574
357.12 | 9.4926 | 0.01313 | 0.0097547 | 279.549 | 289.0416 | 1.1942 | 0.004253 | 284.2953 | 4.7463 | 282.7132 | 1.0122 | 0.016898 | 1.0124 | 0.016902
357.14 | 10.6955 | 0.013317 | 0.010328 | 279.5175 | 290.213 | 1.2257 | 0.0043652 | 284.8653 | 5.3478 | 283.0827 | 1.0142 | 0.01904 | 1.0144 | 0.019044
357.16 | 11.7939 | 0.013505 | 0.010902 | 279.617 | 291.4109 | 1.1262 | 0.0040109 | 285.5139 | 5.8969 | 283.5483 | 1.0165 | 0.020995 | 1.0168 | 0.021
357.18 | 12.7091 | 0.01388 | 0.011333 | 279.6533 | 292.3624 | 1.0899 | 0.0038816 | 286.0079 | 6.3546 | 283.8897 | 1.0183 | 0.022624 | 1.0185 | 0.02263
357.2 | 13.2321 | 0.014067 | 0.011691 | 280.0845 | 293.3166 | 0.6587 | 0.0023459 | 286.7006 | 6.6161 | 284.4952 | 1.0207 | 0.023555 | 1.021 | 0.023561
357.22 | 13.6767 | 0.014255 | 0.011978 | 280.0845 | 293.7612 | 0.6587 | 0.0023459 | 286.9228 | 6.8383 | 284.6434 | 1.0215 | 0.024347 | 1.0218 | 0.024352
357.24 | 13.9644 | 0.014443 | 0.012122 | 279.9611 | 293.9255 | 0.7821 | 0.0027854 | 286.9433 | 6.9822 | 284.6159 | 1.0216 | 0.024859 | 1.0218 | 0.024865
357.26 | 13.9905 | 0.01463 | 0.012193 | 280.4453 | 294.4358 | 0.2979 | 0.0010609 | 287.4406 | 6.9953 | 285.1088 | 1.0234 | 0.024905 | 1.0236 | 0.024911
357.28 | 13.7551 | 0.01463 | 0.01205 | 280.5717 | 294.3268 | 0.1715 | 0.00061078 | 287.4493 | 6.8776 | 285.1567 | 1.0234 | 0.024486 | 1.0236 | 0.024492
357.3 | 13.3629 | 0.01463 | 0.011691 | 280.8487 | 294.2116 | -0.1055 | -0.00037573 | 287.5301 | 6.6814 | 285.303 | 1.0237 | 0.023788 | 1.0239 | 0.023794
357.32 | 12.9183 | 0.01463 | 0.011046 | 280.6397 | 293.558 | 0.1035 | 0.00036861 | 287.0989 | 6.4592 | 284.9458 | 1.0222 | 0.022997 | 1.0224 | 0.023002
357.34 | 11.9769 | 0.014443 | 0.010257 | 281.139 | 293.1159 | -0.3958 | -0.0014096 | 287.1275 | 5.9885 | 285.1313 | 1.0223 | 0.021321 | 1.0225 | 0.021326
357.36 | 10.8263 | 0.014255 | 0.0093243 | 281.4419 | 292.2682 | -0.6987 | -0.0024884 | 286.855 | 5.4131 | 285.0507 | 1.0213 | 0.019273 | 1.0215 | 0.019277
357.38 | 9.7803 | 0.01388 | 0.0082484 | 281.3086 | 291.0889 | -0.5654 | -0.0020136 | 286.1987 | 4.8901 | 284.5687 | 1.019 | 0.01741 | 1.0192 | 0.017414
357.4 | 8.2897 | 0.013692 | 0.007316 | 281.3766 | 289.6663 | -0.6334 | -0.0022558 | 285.5215 | 4.1449 | 284.1398 | 1.0165 | 0.014757 | 1.0168 | 0.01476
357.42 | 6.7991 | 0.013505 | 0.0063836 | 281.5756 | 288.3747 | -0.8324 | -0.0029645 | 284.9752 | 3.3996 | 283.842 | 1.0146 | 0.012104 | 1.0148 | 0.012106
357.44 | 5.1778 | 0.012942 | 0.0055229 | 281.7949 | 286.9727 | -1.0517 | -0.0037455 | 284.3838 | 2.5889 | 283.5208 | 1.0125 | 0.0092173 | 1.0127 | 0.0092194
357.46 | 3.5042 | 0.012754 | 0.0046622 | 281.8841 | 285.3883 | -1.1409 | -0.0040632 | 283.6362 | 1.7521 | 283.0522 | 1.0098 | 0.006238 | 1.0101 | 0.0062394
357.48 | 1.8305 | 0.012192 | 0.0038015 | 281.8209 | 283.6514 | -1.0777 | -0.0038381 | 282.7362 | 0.91527 | 282.4311 | 1.0066 | 0.0032586 | 1.0069 | 0.0032594
357.5 | 0.1046 | 0.012004 | 0.0029407 | 281.6715 | 281.7761 | -0.9283 | -0.0033061 | 281.7238 | 0.052301 | 281.7064 | 1.003 | 0.00018621 | 1.0033 | 0.00018625
357.52 | -1.8305 | 0.011817 | 0.0021518 | 281.8441 | 280.0136 | -1.1009 | -0.0039208 | 280.9288 | -0.91527 | 281.2339 | 1.0002 | -0.0032586 | 1.0004 | -0.0032594
357.54 | -3.3473 | 0.011066 | 0.0012911 | 281.7975 | 278.4502 | -1.0543 | -0.0037548 | 280.1239 | -1.6736 | 280.6817 | 0.99733 | -0.0059587 | 0.99756 | -0.00596
357.56 | -5.1778 | 0.010879 | 0.00035863 | 281.6424 | 276.4646 | -0.8992 | -0.0032024 | 279.0535 | -2.5889 | 279.9165 | 0.99352 | -0.0092173 | 0.99375 | -0.0092194
357.58 | -6.7468 | 0.010129 | -0.00043035 | 281.7616 | 275.0148 | -1.0184 | -0.003627 | 278.3882 | -3.3734 | 279.5127 | 0.99115 | -0.01201 | 0.99138 | -0.012013
357.6 | -8.3682 | 0.009941 | -0.0011476 | 281.3621 | 272.9939 | -0.6189 | -0.0022042 | 277.178 | -4.1841 | 278.5727 | 0.98684 | -0.014897 | 0.98707 | -0.0149
357.62 | -9.6757 | 0.0097534 | -0.0017931 | 281.8127 | 272.137 | -1.0695 | -0.0038089 | 276.9749 | -4.8378 | 278.5875 | 0.98612 | -0.017224 | 0.98635 | -0.017228
357.64 | -10.9047 | 0.0093783 | -0.0024387 | 281.5581 | 270.6534 | -0.8149 | -0.0029022 | 276.1057 | -5.4524 | 277.9232 | 0.98302 | -0.019412 | 0.98325 | -0.019417
357.66 | -11.8985 | 0.0091907 | -0.0029407 | 281.3274 | 269.4289 | -0.5842 | -0.0020806 | 275.3782 | -5.9492 | 277.3612 | 0.98043 | -0.021181 | 0.98066 | -0.021186
357.68 | -12.7353 | 0.0088156 | -0.0034428 | 281.3672 | 268.6319 | -0.624 | -0.0022223 | 274.9996 | -6.3676 | 277.1221 | 0.97909 | -0.022671 | 0.97931 | -0.022676
357.7 | -13.3367 | 0.008628 | -0.0039449 | 281.458 | 268.1213 | -0.7148 | -0.0025457 | 274.7896 | -6.6684 | 277.0124 | 0.97834 | -0.023742 | 0.97857 | -0.023747
357.72 | -13.7028 | 0.0084405 | -0.0042318 | 281.3691 | 267.6663 | -0.6259 | -0.0022291 | 274.5177 | -6.8514 | 276.8015 | 0.97737 | -0.024393 | 0.9776 | -0.024399
357.74 | -13.8859 | 0.0082529 | -0.0043753 | 281.0383 | 267.1524 | -0.2951 | -0.001051 | 274.0953 | -6.943 | 276.4097 | 0.97587 | -0.024719 | 0.97609 | -0.024725
357.76 | -14.0428 | 0.0082529 | -0.004447 | 280.7047 | 266.6619 | 0.0385 | 0.00013711 | 273.6833 | -7.0214 | 276.0238 | 0.9744 | -0.024998 | 0.97463 | -0.025004
357.78 | -13.729 | 0.0080653 | -0.0043753 | 280.5814 | 266.8524 | 0.1618 | 0.00057624 | 273.7169 | -6.8645 | 276.0051 | 0.97452 | -0.02444 | 0.97475 | -0.024445
357.8 | -13.2844 | 0.0080653 | -0.0039449 | 280.8804 | 267.596 | -0.1372 | -0.00048863 | 274.2382 | -6.6422 | 276.4523 | 0.97637 | -0.023648 | 0.9766 | -0.023654
357.82 | -12.6568 | 0.0080653 | -0.0032994 | 280.3705 | 267.7137 | 0.3727 | 0.0013273 | 274.0421 | -6.3284 | 276.1516 | 0.97568 | -0.022531 | 0.9759 | -0.022536
357.84 | -11.82 | 0.0082529 | -0.0025821 | 279.9509 | 268.1309 | 0.7923 | 0.0028217 | 274.0409 | -5.91 | 276.0109 | 0.97567 | -0.021041 | 0.9759 | -0.021046
357.86 | -10.774 | 0.0084405 | -0.0017214 | 280.9944 | 270.2204 | 0.7488 | 0.0026668 | 275.6074 | -5.387 | 277.4031 | 0.98125 | -0.019179 | 0.98148 | -0.019184
357.88 | -9.5449 | 0.0088156 | -0.00064553 | 279.767 | 270.2221 | 0.9762 | 0.0034767 | 274.9945 | -4.7725 | 276.5854 | 0.97907 | -0.016991 | 0.9793 | -0.016995
357.9 | -8.3159 | 0.0090031 | 0.00043035 | 279.7283 | 271.4124 | 1.0149 | 0.0036145 | 275.5704 | -4.1579 | 276.9563 | 0.98112 | -0.014804 | 0.98135 | -0.014807
357.92 | -6.7207 | 0.0095658 | 0.0014345 | 279.7202 | 272.9995 | 1.023 | 0.0036433 | 276.3599 | -3.3603 | 277.48 | 0.98393 | -0.011964 | 0.98416 | -0.011967
357.94 | -5.1778 | 0.0097534 | 0.0023669 | 279.5684 | 274.3906 | 1.1748 | 0.004184 | 276.9795 | -2.5889 | 277.8425 | 0.98613 | -0.0092173 | 0.98636 | -0.0092194
357.96 | -3.4257 | 0.010316 | 0.0031559 | 279.6198 | 276.1941 | 1.1234 | 0.0040009 | 277.9069 | -1.7129 | 278.4779 | 0.98944 | -0.0060983 | 0.98967 | -0.0060997
357.98 | -1.6736 | 0.010504 | 0.0040166 | 279.7552 | 278.0816 | 0.988 | 0.0035187 | 278.9184 | -0.83682 | 279.1973 | 0.99304 | -0.0029793 | 0.99327 | -0.00298
358 | -0.1046 | 0.010879 | 0.0048773 | 279.5955 | 279.4909 | 1.1477 | 0.0040874 | 279.5432 | -0.052301 | 279.5606 | 0.99526 | -0.00018621 | 0.99549 | -0.00018625
358.02 | 1.7521 | 0.011442 | 0.005738 | 279.4839 | 281.236 | 1.2593 | 0.0044849 | 280.3599 | 0.87604 | 280.0679 | 0.99817 | 0.003119 | 0.9984 | 0.0031197
358.04 | 3.4257 | 0.011817 | 0.0065987 | 279.6388 | 283.0645 | 1.1044 | 0.0039332 | 281.3517 | 1.7129 | 280.7807 | 1.0017 | 0.0060983 | 1.0019 | 0.0060997
358.06 | 5.1516 | 0.012192 | 0.0074595 | 279.4323 | 284.5839 | 1.3109 | 0.0046687 | 282.0081 | 2.5758 | 281.1495 | 1.004 | 0.0091707 | 1.0043 | 0.0091729
358.08 | 6.5376 | 0.012379 | 0.0082484 | 279.6552 | 286.1928 | 1.088 | 0.0038748 | 282.924 | 3.2688 | 281.8344 | 1.0073 | 0.011638 | 1.0075 | 0.011641
358.1 | 8.002 | 0.012754 | 0.0089657 | 279.5323 | 287.5343 | 1.2109 | 0.0043125 | 283.5333 | 4.001 | 282.1996 | 1.0095 | 0.014245 | 1.0097 | 0.014248
358.12 | 9.6234 | 0.01313 | 0.0097547 | 279.745 | 289.3684 | 0.9982 | 0.003555 | 284.5567 | 4.8117 | 282.9528 | 1.0131 | 0.017131 | 1.0133 | 0.017135
358.14 | 10.7217 | 0.013317 | 0.010328 | 279.6965 | 290.4182 | 1.0467 | 0.0037277 | 285.0573 | 5.3608 | 283.2704 | 1.0149 | 0.019086 | 1.0151 | 0.019091
358.16 | 11.7939 | 0.013692 | 0.010902 | 279.9188 | 291.7127 | 0.8244 | 0.002936 | 285.8157 | 5.8969 | 283.8501 | 1.0176 | 0.020995 | 1.0178 | 0.021
358.18 | 12.6307 | 0.01388 | 0.011333 | 279.8221 | 292.4528 | 0.9211 | 0.0032804 | 286.1374 | 6.3153 | 284.0323 | 1.0187 | 0.022485 | 1.019 | 0.02249
358.2 | 13.2321 | 0.014067 | 0.011691 | 280.1577 | 293.3898 | 0.5855 | 0.0020852 | 286.7738 | 6.6161 | 284.5684 | 1.021 | 0.023555 | 1.0212 | 0.023561
358.22 | 13.729 | 0.014443 | 0.011978 | 280.2663 | 293.9953 | 0.4769 | 0.0016984 | 287.1308 | 6.8645 | 284.8426 | 1.0223 | 0.02444 | 1.0225 | 0.024445
358.24 | 13.8859 | 0.014443 | 0.012122 | 280.2968 | 294.1827 | 0.4464 | 0.0015898 | 287.2398 | 6.943 | 284.9254 | 1.0227 | 0.024719 | 1.0229 | 0.024725
358.26 | 14.1213 | 0.014443 | 0.012122 | 280.1931 | 294.3144 | 0.5501 | 0.0019591 | 287.2537 | 7.0606 | 284.9002 | 1.0227 | 0.025138 | 1.023 | 0.025144
358.28 | 13.8336 | 0.01463 | 0.01205 | 280.4305 | 294.2641 | 0.3127 | 0.0011137 | 287.3473 | 6.9168 | 285.0417 | 1.023 | 0.024626 | 1.0233 | 0.024632
358.3 | 13.3106 | 0.01463 | 0.011763 | 280.7035 | 294.0141 | 0.0397 | 0.00014139 | 287.3588 | 6.6553 | 285.1404 | 1.0231 | 0.023695 | 1.0233 | 0.0237
358.32 | 12.7614 | 0.01463 | 0.011117 | 281.1048 | 293.8662 | -0.3616 | -0.0012878 | 287.4855 | 6.3807 | 285.3586 | 1.0235 | 0.022717 | 1.0238 | 0.022723
358.34 | 11.9508 | 0.01463 | 0.0104 | 281.0936 | 293.0444 | -0.3504 | -0.0012479 | 287.069 | 5.9754 | 285.0772 | 1.0221 | 0.021274 | 1.0223 | 0.021279
358.36 | 10.8786 | 0.014255 | 0.009396 | 281.5003 | 292.3789 | -0.7571 | -0.0026964 | 286.9396 | 5.4393 | 285.1265 | 1.0216 | 0.019366 | 1.0218 | 0.01937
358.38 | 9.5972 | 0.014067 | 0.0082484 | 281.5142 | 291.1114 | -0.771 | -0.0027459 | 286.3128 | 4.7986 | 284.7133 | 1.0194 | 0.017085 | 1.0196 | 0.017089
358.4 | 8.3159 | 0.013505 | 0.0072443 | 281.2481 | 289.564 | -0.5049 | -0.0017982 | 285.406 | 4.1579 | 284.0201 | 1.0161 | 0.014804 | 1.0164 | 0.014807
358.42 | 6.7468 | 0.013317 | 0.0063836 | 281.6567 | 288.4035 | -0.9135 | -0.0032534 | 285.0301 | 3.3734 | 283.9056 | 1.0148 | 0.01201 | 1.015 | 0.012013
358.44 | 5.2301 | 0.01313 | 0.0055229 | 281.4997 | 286.7298 | -0.7565 | -0.0026942 | 284.1147 | 2.615 | 283.2431 | 1.0115 | 0.0093104 | 1.0118 | 0.0093126
358.46 | 3.5042 | 0.012567 | 0.0045904 | 281.7307 | 285.2349 | -0.9875 | -0.0035169 | 283.4828 | 1.7521 | 282.8988 | 1.0093 | 0.006238 | 1.0095 | 0.0062394
358.48 | 1.6475 | 0.012379 | 0.0038015 | 281.6392 | 283.2867 | -0.896 | -0.003191 | 282.4629 | 0.82374 | 282.1884 | 1.0057 | 0.0029328 | 1.0059 | 0.0029335
358.5 | -0.02615 | 0.011817 | 0.0029407 | 281.6754 | 281.6492 | -0.9322 | -0.00332 | 281.6623 | -0.013075 | 281.6667 | 1.0028 | -4.66e-05 | 1.003 | -4.66e-05
358.52 | -1.8567 | 0.011629 | 0.00208 | 281.5391 | 279.6824 | -0.7959 | -0.0028345 | 280.6108 | -0.92834 | 280.9202 | 0.99906 | -0.0033052 | 0.9993 | -0.003306
358.54 | -3.4519 | 0.011066 | 0.0012911 | 281.8384 | 278.3865 | -1.0952 | -0.0039005 | 280.1125 | -1.7259 | 280.6878 | 0.99729 | -0.0061449 | 0.99752 | -0.0061463
358.56 | -5.1516 | 0.010691 | 0.00043035 | 281.6896 | 276.538 | -0.9464 | -0.0033705 | 279.1138 | -2.5758 | 279.9724 | 0.99373 | -0.0091707 | 0.99396 | -0.0091729
358.58 | -6.6945 | 0.010316 | -0.00035863 | 281.6312 | 274.9367 | -0.888 | -0.0031625 | 278.2839 | -3.3473 | 279.3997 | 0.99078 | -0.011917 | 0.99101 | -0.01192
358.6 | -8.1851 | 0.010129 | -0.0011476 | 281.338 | 273.1529 | -0.5948 | -0.0021183 | 277.2455 | -4.0925 | 278.6096 | 0.98708 | -0.014571 | 0.98731 | -0.014574
358.62 | -9.5449 | 0.009941 | -0.0017931 | 281.6361 | 272.0912 | -0.8929 | -0.00318 | 276.8636 | -4.7725 | 278.4545 | 0.98572 | -0.016991 | 0.98595 | -0.016995
358.64 | -10.774 | 0.0091907 | -0.0024387 | 281.3355 | 270.5615 | -0.5923 | -0.0021094 | 275.9485 | -5.387 | 277.7442 | 0.98246 | -0.019179 | 0.98269 | -0.019184
358.66 | -11.9769 | 0.0090031 | -0.0030125 | 281.3283 | 269.3514 | -0.5851 | -0.0020838 | 275.3398 | -5.9885 | 277.336 | 0.9803 | -0.021321 | 0.98053 | -0.021326
358.68 | -12.5522 | 0.0088156 | -0.0034428 | 281.3271 | 268.7749 | -0.5839 | -0.0020795 | 275.051 | -6.2761 | 277.143 | 0.97927 | -0.022345 | 0.9795 | -0.02235
358.7 | -13.2321 | 0.008628 | -0.0039449 | 281.0165 | 267.7844 | -0.2733 | -0.00097334 | 274.4004 | -6.6161 | 276.6058 | 0.97695 | -0.023555 | 0.97718 | -0.023561
358.72 | -13.6505 | 0.0084405 | -0.0042318 | 281.0107 | 267.3602 | -0.2675 | -0.00095268 | 274.1854 | -6.8253 | 276.4605 | 0.97619 | -0.0243 | 0.97641 | -0.024306
358.74 | -13.8075 | 0.0084405 | -0.0043753 | 280.9493 | 267.1418 | -0.2061 | -0.00073401 | 274.0456 | -6.9037 | 276.3468 | 0.97569 | -0.024579 | 0.97592 | -0.024585
358.76 | -13.8075 | 0.0084405 | -0.0043035 | 280.7437 | 266.9362 | -0.0005 | -1.7807e-06 | 273.84 | -6.9037 | 276.1412 | 0.97496 | -0.024579 | 0.97518 | -0.024585
358.78 | -13.729 | 0.0084405 | -0.0042318 | 281.0836 | 267.3546 | -0.3404 | -0.0012123 | 274.2191 | -6.8645 | 276.5073 | 0.97631 | -0.02444 | 0.97653 | -0.024445
358.8 | -13.3629 | 0.0084405 | -0.0038015 | 280.8384 | 267.4755 | -0.0952 | -0.00033905 | 274.157 | -6.6814 | 276.3841 | 0.97609 | -0.023788 | 0.97631 | -0.023794
358.82 | -12.5784 | 0.0084405 | -0.0031559 | 280.3882 | 267.8098 | 0.355 | 0.0012643 | 274.099 | -6.2892 | 276.1954 | 0.97588 | -0.022392 | 0.97611 | -0.022397
358.84 | -11.8985 | 0.0084405 | -0.0024387 | 280.2303 | 268.3318 | 0.5129 | 0.0018267 | 274.2811 | -5.9492 | 276.2641 | 0.97653 | -0.021181 | 0.97675 | -0.021186
358.86 | -10.8001 | 0.0084405 | -0.001578 | 279.8042 | 269.0041 | 0.939 | 0.0033442 | 274.4041 | -5.4001 | 276.2042 | 0.97697 | -0.019226 | 0.97719 | -0.01923
358.88 | -9.6757 | 0.0090031 | -0.00064553 | 279.8091 | 270.1334 | 0.9341 | 0.0033267 | 274.9713 | -4.8378 | 276.5839 | 0.97898 | -0.017224 | 0.97921 | -0.017228
358.9 | -8.3943 | 0.0091907 | 0.00043035 | 279.7005 | 271.3062 | 1.0427 | 0.0037135 | 275.5033 | -4.1972 | 276.9024 | 0.98088 | -0.014943 | 0.98111 | -0.014947
358.92 | -6.8514 | 0.0093783 | 0.0014345 | 279.6279 | 272.7765 | 1.1153 | 0.0039721 | 276.2022 | -3.4257 | 277.3441 | 0.98337 | -0.012197 | 0.9836 | -0.012199
358.94 | -5.2039 | 0.009941 | 0.0022952 | 279.7764 | 274.5725 | 0.9668 | 0.0034432 | 277.1744 | -2.602 | 278.0418 | 0.98683 | -0.0092638 | 0.98706 | -0.009266
358.96 | -3.5565 | 0.010316 | 0.0032276 | 279.4571 | 275.9006 | 1.2861 | 0.0045803 | 277.6789 | -1.7782 | 278.2716 | 0.98862 | -0.0063311 | 0.98885 | -0.0063325
358.98 | -1.8044 | 0.010691 | 0.0040166 | 279.4631 | 277.6587 | 1.2801 | 0.004559 | 278.5609 | -0.90219 | 278.8616 | 0.99176 | -0.0032121 | 0.992 | -0.0032128
359 | -0.052301 | 0.010879 | 0.0048773 | 279.1516 | 279.0993 | 1.5916 | 0.0056684 | 279.1254 | -0.02615 | 279.1342 | 0.99377 | -9.3104e-05 | 0.99401 | -9.3126e-05
359.02 | 1.6736 | 0.011442 | 0.0058098 | 279.6974 | 281.371 | 1.0458 | 0.0037245 | 280.5342 | 0.83682 | 280.2553 | 0.99879 | 0.0029793 | 0.99902 | 0.00298
359.04 | 3.478 | 0.011629 | 0.0066705 | 279.604 | 283.082 | 1.1392 | 0.0040572 | 281.343 | 1.739 | 280.7633 | 1.0017 | 0.0061914 | 1.0019 | 0.0061929
359.06 | 5.0993 | 0.012192 | 0.0074595 | 279.7894 | 284.8887 | 0.9538 | 0.0033969 | 282.3391 | 2.5497 | 281.4892 | 1.0052 | 0.0090776 | 1.0055 | 0.0090797
359.08 | 6.8253 | 0.012567 | 0.0082484 | 279.8094 | 286.6347 | 0.9338 | 0.0033257 | 283.222 | 3.4126 | 282.0845 | 1.0084 | 0.01215 | 1.0086 | 0.012153
359.1 | 8.2897 | 0.012942 | 0.0090374 | 279.7537 | 288.0434 | 0.9895 | 0.003524 | 283.8986 | 4.1449 | 282.5169 | 1.0108 | 0.014757 | 1.011 | 0.01476
359.12 | 9.5711 | 0.01313 | 0.0097547 | 279.7189 | 289.29 | 1.0243 | 0.003648 | 284.5044 | 4.7855 | 282.9093 | 1.0129 | 0.017038 | 1.0132 | 0.017042
359.14 | 10.8263 | 0.013505 | 0.0104 | 279.6228 | 290.4491 | 1.1204 | 0.0039902 | 285.0359 | 5.4131 | 283.2316 | 1.0148 | 0.019273 | 1.0151 | 0.019277
359.16 | 11.8985 | 0.013692 | 0.010902 | 279.8187 | 291.7172 | 0.9245 | 0.0032925 | 285.7679 | 5.9492 | 283.7849 | 1.0174 | 0.021181 | 1.0177 | 0.021186
359.18 | 12.683 | 0.014067 | 0.011404 | 279.9575 | 292.6405 | 0.7857 | 0.0027982 | 286.299 | 6.3415 | 284.1852 | 1.0193 | 0.022578 | 1.0196 | 0.022583
359.2 | 13.2844 | 0.014255 | 0.011763 | 279.9466 | 293.231 | 0.7966 | 0.002837 | 286.5888 | 6.6422 | 284.3747 | 1.0203 | 0.023648 | 1.0206 | 0.023654
359.22 | 13.8075 | 0.014443 | 0.011978 | 280.5082 | 294.3157 | 0.235 | 0.00083693 | 287.4119 | 6.9037 | 285.1107 | 1.0233 | 0.024579 | 1.0235 | 0.024585
359.24 | 14.0167 | 0.01463 | 0.012193 | 280.6594 | 294.6761 | 0.0838 | 0.00029845 | 287.6677 | 7.0083 | 285.3316 | 1.0242 | 0.024952 | 1.0244 | 0.024958
359.26 | 13.9905 | 0.014818 | 0.012265 | 280.8892 | 294.8797 | -0.146 | -0.00051997 | 287.8845 | 6.9953 | 285.5527 | 1.025 | 0.024905 | 1.0252 | 0.024911
359.28 | 13.7551 | 0.014818 | 0.01205 | 280.8105 | 294.5656 | -0.0673 | -0.00023968 | 287.6881 | 6.8776 | 285.3955 | 1.0243 | 0.024486 | 1.0245 | 0.024492
359.3 | 13.2844 | 0.014818 | 0.011691 | 280.9448 | 294.2292 | -0.2016 | -0.00071798 | 287.587 | 6.6422 | 285.3729 | 1.0239 | 0.023648 | 1.0241 | 0.023654
359.32 | 12.6568 | 0.014818 | 0.011117 | 280.9847 | 293.6415 | -0.2415 | -0.00086008 | 287.3131 | 6.3284 | 285.2036 | 1.0229 | 0.022531 | 1.0232 | 0.022536
359.34 | 11.8462 | 0.01463 | 0.010328 | 281.3682 | 293.2144 | -0.625 | -0.0022259 | 287.2913 | 5.9231 | 285.3169 | 1.0228 | 0.021088 | 1.0231 | 0.021093
359.36 | 10.8786 | 0.014255 | 0.009396 | 281.4782 | 292.3568 | -0.735 | -0.0026176 | 286.9175 | 5.4393 | 285.1044 | 1.0215 | 0.019366 | 1.0218 | 0.01937
359.38 | 9.5449 | 0.014067 | 0.0082484 | 281.5677 | 291.1126 | -0.8245 | -0.0029364 | 286.3402 | 4.7725 | 284.7493 | 1.0195 | 0.016991 | 1.0197 | 0.016995
359.4 | 8.2112 | 0.01388 | 0.007316 | 281.7268 | 289.938 | -0.9836 | -0.003503 | 285.8324 | 4.1056 | 284.4639 | 1.0177 | 0.014617 | 1.0179 | 0.014621
359.42 | 6.6684 | 0.013317 | 0.0064553 | 282.1108 | 288.7792 | -1.3676 | -0.0048706 | 285.445 | 3.3342 | 284.3336 | 1.0163 | 0.011871 | 1.0165 | 0.011874
359.44 | 5.2039 | 0.01313 | 0.0055229 | 281.8018 | 287.0057 | -1.0586 | -0.0037701 | 284.4038 | 2.602 | 283.5364 | 1.0126 | 0.0092638 | 1.0128 | 0.009266
359.46 | 3.5565 | 0.012754 | 0.0045904 | 281.8943 | 285.4508 | -1.1511 | -0.0040996 | 283.6725 | 1.7782 | 283.0798 | 1.01 | 0.0063311 | 1.0102 | 0.0063325
359.48 | 1.8305 | 0.012567 | 0.0038015 | 281.8487 | 283.6792 | -1.1055 | -0.0039372 | 282.764 | 0.91527 | 282.4589 | 1.0067 | 0.0032586 | 1.007 | 0.0032594
359.5 | 0 | 0.012004 | 0.0029407 | 281.8986 | 281.8986 | -1.1554 | -0.0041149 | 281.8986 | 0 | 281.8986 | 1.0036 | 0 | 1.0039 | 0
359.52 | -1.6213 | 0.011254 | 0.00208 | 281.5323 | 279.911 | -0.7891 | -0.0028103 | 280.7216 | -0.81066 | 280.9919 | 0.99946 | -0.0028862 | 0.99969 | -0.0028869
359.54 | -3.3473 | 0.011066 | 0.0012911 | 281.4014 | 278.0541 | -0.6582 | -0.0023441 | 279.7278 | -1.6736 | 280.2856 | 0.99592 | -0.0059587 | 0.99615 | -0.00596
359.56 | -5.1516 | 0.010879 | 0.00043035 | 281.4779 | 276.3263 | -0.7347 | -0.0026166 | 278.9021 | -2.5758 | 279.7607 | 0.99298 | -0.0091707 | 0.99321 | -0.0091729
359.58 | -6.6945 | 0.010504 | -0.00035863 | 281.6576 | 274.9631 | -0.9144 | -0.0032566 | 278.3103 | -3.3473 | 279.4261 | 0.99087 | -0.011917 | 0.9911 | -0.01192
359.6 | -8.1589 | 0.010316 | -0.0010759 | 281.6663 | 273.5074 | -0.9231 | -0.0032875 | 277.5868 | -4.0795 | 278.9467 | 0.9883 | -0.014524 | 0.98853 | -0.014528
359.62 | -9.4926 | 0.0095658 | -0.0017931 | 281.6591 | 272.1665 | -0.9159 | -0.0032619 | 276.9128 | -4.7463 | 278.4949 | 0.9859 | -0.016898 | 0.98613 | -0.016902
359.64 | -10.9047 | 0.0095658 | -0.0024387 | 281.7764 | 270.8717 | -1.0332 | -0.0036797 | 276.324 | -5.4524 | 278.1415 | 0.9838 | -0.019412 | 0.98403 | -0.019417
359.66 | -11.8462 | 0.0093783 | -0.0029407 | 281.6085 | 269.7623 | -0.8653 | -0.0030817 | 275.6854 | -5.9231 | 277.6598 | 0.98153 | -0.021088 | 0.98176 | -0.021093
359.68 | -12.6307 | 0.0090031 | -0.0033711 | 281.675 | 269.0443 | -0.9318 | -0.0033185 | 275.3597 | -6.3153 | 277.4648 | 0.98037 | -0.022485 | 0.9806 | -0.02249
359.7 | -13.2844 | 0.0088156 | -0.0038732 | 281.4979 | 268.2135 | -0.7547 | -0.0026878 | 274.8557 | -6.6422 | 277.0698 | 0.97857 | -0.023648 | 0.9788 | -0.023654
359.72 | -13.6767 | 0.008628 | -0.0041601 | 281.1396 | 267.4629 | -0.3964 | -0.0014117 | 274.3013 | -6.8383 | 276.5807 | 0.9766 | -0.024347 | 0.97683 | -0.024352
359.74 | -13.9382 | 0.0084405 | -0.0043035 | 281.2874 | 267.3492 | -0.5442 | -0.0019381 | 274.3183 | -6.9691 | 276.6413 | 0.97666 | -0.024812 | 0.97689 | -0.024818
359.76 | -13.9644 | 0.0084405 | -0.0043753 | 281.1453 | 267.1809 | -0.4021 | -0.001432 | 274.1631 | -6.9822 | 276.4905 | 0.97611 | -0.024859 | 0.97633 | -0.024865
359.78 | -13.7551 | 0.0084405 | -0.0042318 | 280.8677 | 267.1126 | -0.1245 | -0.0004434 | 273.9901 | -6.8776 | 276.2827 | 0.97549 | -0.024486 | 0.97572 | -0.024492
359.8 | -13.4413 | 0.0082529 | -0.0038732 | 280.5596 | 267.1183 | 0.1836 | 0.00065388 | 273.8389 | -6.7207 | 276.0792 | 0.97495 | -0.023928 | 0.97518 | -0.023933
359.82 | -12.7614 | 0.0082529 | -0.0032276 | 280.3531 | 267.5917 | 0.3901 | 0.0013893 | 273.9724 | -6.3807 | 276.0993 | 0.97543 | -0.022717 | 0.97566 | -0.022723
359.84 | -11.9769 | 0.0082529 | -0.0025104 | 281.344 | 269.3671 | 0.3992 | 0.0014217 | 275.3555 | -5.9885 | 277.3517 | 0.98035 | -0.021321 | 0.98058 | -0.021326
359.86 | -10.9047 | 0.0084405 | -0.0017214 | 279.7568 | 268.8521 | 0.9864 | 0.003513 | 274.3044 | -5.4524 | 276.1219 | 0.97661 | -0.019412 | 0.97684 | -0.019417
359.88 | -9.6495 | 0.008628 | -0.00078898 | 280.6161 | 270.9666 | 1.1271 | 0.0040141 | 275.7913 | -4.8248 | 277.3996 | 0.9819 | -0.017178 | 0.98213 | -0.017182
359.9 | -8.1589 | 0.0090031 | 0.0002869 | 280.3195 | 272.1606 | 1.4237 | 0.0050704 | 276.24 | -4.0795 | 277.5999 | 0.9835 | -0.014524 | 0.98373 | -0.014528
359.92 | -6.7207 | 0.0093783 | 0.0014345 | 279.6567 | 272.936 | 1.0865 | 0.0038695 | 276.2964 | -3.3603 | 277.4165 | 0.9837 | -0.011964 | 0.98393 | -0.011967
359.94 | -5.1516 | 0.0095658 | 0.0022952 | 279.5197 | 274.3681 | 1.2235 | 0.0043574 | 276.9439 | -2.5758 | 277.8025 | 0.98601 | -0.0091707 | 0.98624 | -0.0091729
359.96 | -3.5565 | 0.010129 | 0.0031559 | 279.4833 | 275.9268 | 1.2599 | 0.004487 | 277.7051 | -1.7782 | 278.2978 | 0.98872 | -0.0063311 | 0.98895 | -0.0063325
359.98 | -1.6998 | 0.010316 | 0.0040166 | 279.5677 | 277.8679 | 1.1755 | 0.0041865 | 278.7178 | -0.84989 | 279.0011 | 0.99232 | -0.0030259 | 0.99255 | -0.0030266
360 | -0.052301 | 0.011066 | 0.0048773 | 279.5844 | 279.5321 | 1.1588 | 0.004127 | 279.5582 | -0.02615 | 279.567 | 0.99532 | -9.31e-05 | 0.99555 | -9.31e-05
360.02 | 1.7782 | 0.011254 | 0.0058098 | 279.5439 | 281.3221 | 1.1993 | 0.0042712 | 280.433 | 0.88912 | 280.1366 | 0.99843 | 0.0031655 | 0.99866 | 0.0031663
360.04 | 3.5042 | 0.011817 | 0.0066705 | 279.5266 | 283.0308 | 1.2166 | 0.0043328 | 281.2787 | 1.7521 | 280.6947 | 1.0014 | 0.006238 | 1.0017 | 0.0062394
360.06 | 5.1255 | 0.012004 | 0.0074595 | 279.6581 | 284.7836 | 1.0851 | 0.0038645 | 282.2208 | 2.5627 | 281.3666 | 1.0048 | 0.0091242 | 1.005 | 0.0091263
360.08 | 6.6945 | 0.012754 | 0.0082484 | 279.8453 | 286.5398 | 0.8979 | 0.0031978 | 283.1926 | 3.3473 | 282.0768 | 1.0083 | 0.011917 | 1.0085 | 0.01192
360.1 | 8.1328 | 0.012942 | 0.0090374 | 279.5793 | 287.7121 | 1.1639 | 0.0041451 | 283.6457 | 4.0664 | 282.2902 | 1.0099 | 0.014478 | 1.0101 | 0.014481
360.12 | 9.5188 | 0.013317 | 0.0097547 | 279.7065 | 289.2253 | 1.0367 | 0.0036921 | 284.4659 | 4.7594 | 282.8794 | 1.0128 | 0.016945 | 1.013 | 0.016949
360.14 | 10.8786 | 0.013317 | 0.0104 | 279.6914 | 290.57 | 1.0518 | 0.0037459 | 285.1307 | 5.4393 | 283.3176 | 1.0152 | 0.019366 | 1.0154 | 0.01937
360.16 | 11.8723 | 0.013505 | 0.010902 | 279.6754 | 291.5477 | 1.0678 | 0.0038029 | 285.6116 | 5.9362 | 283.6328 | 1.0169 | 0.021135 | 1.0171 | 0.02114
360.18 | 12.7353 | 0.014067 | 0.011333 | 279.7585 | 292.4938 | 0.9847 | 0.0035069 | 286.1261 | 6.3676 | 284.0036 | 1.0187 | 0.022671 | 1.0189 | 0.022676
360.2 | 13.4413 | 0.014255 | 0.011763 | 280.0134 | 293.4547 | 0.7298 | 0.0025991 | 286.7341 | 6.7207 | 284.4938 | 1.0209 | 0.023928 | 1.0211 | 0.023933
360.22 | 13.8075 | 0.014443 | 0.011978 | 280.0261 | 293.8336 | 0.7171 | 0.0025539 | 286.9298 | 6.9037 | 284.6286 | 1.0216 | 0.024579 | 1.0218 | 0.024585
360.24 | 13.9644 | 0.014443 | 0.012122 | 280.236 | 294.2004 | 0.5072 | 0.0018064 | 287.2182 | 6.9822 | 284.8908 | 1.0226 | 0.024859 | 1.0228 | 0.024865
360.26 | 13.9644 | 0.01463 | 0.012193 | 280.5617 | 294.5261 | 0.1815 | 0.0006464 | 287.5439 | 6.9822 | 285.2165 | 1.0237 | 0.024859 | 1.024 | 0.024865
360.28 | 13.6767 | 0.01463 | 0.011978 | 280.5139 | 294.1906 | 0.2293 | 0.00081663 | 287.3522 | 6.8383 | 285.0728 | 1.0231 | 0.024347 | 1.0233 | 0.024352
360.3 | 13.4413 | 0.01463 | 0.01162 | 280.7486 | 294.1899 | -0.0054 | -1.9232e-05 | 287.4693 | 6.7207 | 285.229 | 1.0235 | 0.023928 | 1.0237 | 0.023933
360.32 | 12.683 | 0.01463 | 0.011046 | 281.1646 | 293.8476 | -0.4214 | -0.0015008 | 287.5061 | 6.3415 | 285.3923 | 1.0236 | 0.022578 | 1.0239 | 0.022583
360.34 | 11.8723 | 0.01463 | 0.010257 | 281.1646 | 293.0369 | -0.4214 | -0.0015008 | 287.1008 | 5.9362 | 285.122 | 1.0222 | 0.021135 | 1.0224 | 0.02114
360.36 | 10.957 | 0.014443 | 0.009396 | 281.4559 | 292.4129 | -0.7127 | -0.0025382 | 286.9344 | 5.4785 | 285.1082 | 1.0216 | 0.019505 | 1.0218 | 0.01951
360.38 | 9.6234 | 0.014067 | 0.0083202 | 281.585 | 291.2084 | -0.8418 | -0.002998 | 286.3967 | 4.8117 | 284.7928 | 1.0197 | 0.017131 | 1.0199 | 0.017135
360.4 | 8.1851 | 0.01388 | 0.0073877 | 281.7537 | 289.9388 | -1.0105 | -0.0035988 | 285.8462 | 4.0925 | 284.4821 | 1.0177 | 0.014571 | 1.0179 | 0.014574
360.42 | 6.8253 | 0.013505 | 0.0064553 | 281.5478 | 288.3731 | -0.8046 | -0.0028655 | 284.9604 | 3.4126 | 283.8229 | 1.0145 | 0.01215 | 1.0148 | 0.012153
360.44 | 5.0732 | 0.013317 | 0.0055229 | 281.7733 | 286.8465 | -1.0301 | -0.0036686 | 284.3099 | 2.5366 | 283.4644 | 1.0122 | 0.0090311 | 1.0125 | 0.0090332
360.46 | 3.5042 | 0.012942 | 0.0046622 | 281.7014 | 285.2056 | -0.9582 | -0.0034126 | 283.4535 | 1.7521 | 282.8695 | 1.0092 | 0.006238 | 1.0094 | 0.0062394
360.48 | 1.7259 | 0.012379 | 0.0038015 | 281.6902 | 283.4161 | -0.947 | -0.0033727 | 282.5532 | 0.86297 | 282.2655 | 1.006 | 0.0030724 | 1.0062 | 0.0030731
360.5 | 0.1046 | 0.012004 | 0.0029407 | 281.5925 | 281.6971 | -0.8493 | -0.0030247 | 281.6448 | 0.052301 | 281.6274 | 1.0027 | 0.000186 | 1.003 | 0.000186
360.52 | -1.5952 | 0.011629 | 0.0021518 | 281.715 | 280.1198 | -0.9718 | -0.003461 | 280.9174 | -0.79759 | 281.1833 | 1.0002 | -0.0028397 | 1.0004 | -0.0028403
360.54 | -3.3734 | 0.010879 | 0.0012911 | 281.7982 | 278.4248 | -1.055 | -0.0037573 | 280.1115 | -1.6867 | 280.6737 | 0.99729 | -0.0060052 | 0.99752 | -0.0060066
360.56 | -5.047 | 0.010691 | 0.00043035 | 281.6328 | 276.5858 | -0.8896 | -0.0031682 | 279.1093 | -2.5235 | 279.9505 | 0.99372 | -0.0089845 | 0.99395 | -0.0089866
360.58 | -6.7207 | 0.010504 | -0.00035863 | 281.2917 | 274.571 | -0.5485 | -0.0019534 | 277.9314 | -3.3603 | 279.0515 | 0.98952 | -0.011964 | 0.98975 | -0.011967
360.6 | -8.1328 | 0.009941 | -0.0011476 | 281.5385 | 273.4057 | -0.7953 | -0.0028324 | 277.4721 | -4.0664 | 278.8276 | 0.98789 | -0.014478 | 0.98812 | -0.014481
360.62 | -9.5711 | 0.0095658 | -0.0018649 | 281.5397 | 271.9686 | -0.7965 | -0.0028367 | 276.7542 | -4.7855 | 278.3493 | 0.98533 | -0.017038 | 0.98556 | -0.017042
360.64 | -10.7217 | 0.0093783 | -0.0024387 | 281.435 | 270.7133 | -0.6918 | -0.0024638 | 276.0742 | -5.3608 | 277.8611 | 0.98291 | -0.019086 | 0.98314 | -0.019091
360.66 | -11.6893 | 0.0090031 | -0.0030125 | 281.3721 | 269.6828 | -0.6289 | -0.0022398 | 275.5275 | -5.8446 | 277.4757 | 0.98096 | -0.020809 | 0.98119 | -0.020814
360.68 | -12.5261 | 0.0088156 | -0.0035863 | 281.2025 | 268.6764 | -0.4593 | -0.0016358 | 274.9395 | -6.263 | 277.0271 | 0.97887 | -0.022298 | 0.9791 | -0.022304
360.7 | -13.2321 | 0.0084405 | -0.0039449 | 281.1111 | 267.879 | -0.3679 | -0.0013102 | 274.495 | -6.6161 | 276.7004 | 0.97729 | -0.023555 | 0.97752 | -0.023561
360.72 | -13.6767 | 0.0084405 | -0.0042318 | 280.8094 | 267.1327 | -0.0662 | -0.00023577 | 273.9711 | -6.8383 | 276.2505 | 0.97542 | -0.024347 | 0.97565 | -0.024352
360.74 | -14.069 | 0.0082529 | -0.0043753 | 281.7819 | 267.7129 | -0.0387 | -0.00013783 | 274.7474 | -7.0345 | 277.0922 | 0.97819 | -0.025045 | 0.97842 | -0.025051
360.76 | -13.9905 | 0.0082529 | -0.0043753 | 280.8804 | 266.8899 | -0.1372 | -0.00048863 | 273.8851 | -6.9953 | 276.2169 | 0.97512 | -0.024905 | 0.97534 | -0.024911
360.78 | -13.8075 | 0.0082529 | -0.0043035 | 281.484 | 267.6765 | 0.2592 | 0.00092312 | 274.5803 | -6.9037 | 276.8815 | 0.97759 | -0.024579 | 0.97782 | -0.024585
360.8 | -13.2844 | 0.0080653 | -0.0040166 | 281.2351 | 267.9507 | 0.5081 | 0.0018096 | 274.5929 | -6.6422 | 276.807 | 0.97764 | -0.023648 | 0.97787 | -0.023654
360.82 | -12.7876 | 0.0082529 | -0.0034428 | 281.4126 | 268.625 | 0.3306 | 0.0011774 | 275.0188 | -6.3938 | 277.1501 | 0.97915 | -0.022764 | 0.97938 | -0.022769
360.84 | -11.8723 | 0.0082529 | -0.0026538 | 279.8813 | 268.009 | 0.8619 | 0.0030696 | 273.9451 | -5.9362 | 275.9239 | 0.97533 | -0.021135 | 0.97556 | -0.02114
360.86 | -10.957 | 0.0084405 | -0.0017931 | 279.8118 | 268.8548 | 0.9314 | 0.0033171 | 274.3333 | -5.4785 | 276.1595 | 0.97671 | -0.019505 | 0.97694 | -0.01951
360.88 | -9.5449 | 0.008628 | -0.00078898 | 279.4755 | 269.9306 | 1.2677 | 0.0045148 | 274.703 | -4.7725 | 276.2939 | 0.97803 | -0.016991 | 0.97826 | -0.016995
360.9 | -8.2897 | 0.0088156 | 0.00021518 | 279.2473 | 270.9576 | 1.4959 | 0.0053275 | 275.1024 | -4.1449 | 276.4841 | 0.97945 | -0.014757 | 0.97968 | -0.01476
360.92 | -6.7468 | 0.0093783 | 0.0012911 | 279.1339 | 272.3871 | 1.6093 | 0.0057314 | 275.7605 | -3.3734 | 276.885 | 0.98179 | -0.01201 | 0.98202 | -0.012013
360.94 | -5.1255 | 0.0095658 | 0.0022235 | 279.2523 | 274.1268 | 1.4909 | 0.0053097 | 276.6896 | -2.5627 | 277.5438 | 0.9851 | -0.0091242 | 0.98533 | -0.0091263
360.96 | -3.3996 | 0.0097534 | 0.0030842 | 279.0204 | 275.6208 | 1.7228 | 0.0061356 | 277.3206 | -1.6998 | 277.8872 | 0.98735 | -0.0060518 | 0.98758 | -0.0060532
360.98 | -1.7782 | 0.010316 | 0.0039449 | 279.0159 | 277.2377 | 1.7273 | 0.0061516 | 278.1268 | -0.88912 | 278.4232 | 0.99022 | -0.0031655 | 0.99045 | -0.0031663
361 | 0 | 0.010504 | 0.0048056 | 279.0486 | 279.0486 | 1.6946 | 0.0060352 | 279.0486 | 0 | 279.0486 | 0.9935 | 0 | 0.99373 | 0
361.02 | 1.7259 | 0.011066 | 0.0056663 | 278.7195 | 280.4454 | 2.0237 | 0.0072072 | 279.5825 | 0.86297 | 279.2948 | 0.9954 | 0.0030724 | 0.99563 | 0.0030731
361.04 | 3.5303 | 0.011629 | 0.006527 | 279.105 | 282.6353 | 1.6382 | 0.0058343 | 280.8702 | 1.7652 | 280.2818 | 0.99999 | 0.0062845 | 1.0002 | 0.006286
361.06 | 5.1778 | 0.011817 | 0.007316 | 278.9094 | 284.0872 | 1.8338 | 0.0065309 | 281.4983 | 2.5889 | 280.6353 | 1.0022 | 0.0092173 | 1.0025 | 0.0092194
361.08 | 6.8776 | 0.012379 | 0.0081767 | 279.2563 | 286.1339 | 1.4869 | 0.0052955 | 282.6951 | 3.4388 | 281.5488 | 1.0065 | 0.012243 | 1.0067 | 0.012246
361.1 | 8.1066 | 0.012567 | 0.0089657 | 279.3606 | 287.4672 | 1.3826 | 0.004924 | 283.4139 | 4.0533 | 282.0628 | 1.009 | 0.014431 | 1.0093 | 0.014434
361.12 | 9.6234 | 0.012942 | 0.0097547 | 279.5526 | 289.176 | 1.1906 | 0.0042402 | 284.3643 | 4.8117 | 282.7604 | 1.0124 | 0.017131 | 1.0127 | 0.017135
361.14 | 10.8001 | 0.013317 | 0.010328 | 279.5457 | 290.3458 | 1.1975 | 0.0042648 | 284.9458 | 5.4001 | 283.1457 | 1.0145 | 0.019226 | 1.0147 | 0.01923
361.16 | 11.7416 | 0.013692 | 0.010831 | 279.6533 | 291.3949 | 1.0899 | 0.0038816 | 285.5241 | 5.8708 | 283.5672 | 1.0166 | 0.020902 | 1.0168 | 0.020907
361.18 | 12.5522 | 0.01388 | 0.011333 | 279.7195 | 292.2717 | 1.0237 | 0.0036458 | 285.9956 | 6.2761 | 283.9036 | 1.0182 | 0.022345 | 1.0185 | 0.02235
361.2 | 13.3629 | 0.014067 | 0.01162 | 279.8589 | 293.2218 | 0.8843 | 0.0031494 | 286.5403 | 6.6814 | 284.3132 | 1.0202 | 0.023788 | 1.0204 | 0.023794
361.22 | 13.6244 | 0.014255 | 0.011906 | 279.7906 | 293.415 | 0.9526 | 0.0033926 | 286.6028 | 6.8122 | 284.3321 | 1.0204 | 0.024254 | 1.0206 | 0.024259
361.24 | 13.8859 | 0.014443 | 0.01205 | 279.8271 | 293.713 | 0.9161 | 0.0032626 | 286.7701 | 6.943 | 284.4557 | 1.021 | 0.024719 | 1.0212 | 0.024725
361.26 | 13.9121 | 0.014443 | 0.012122 | 280.0059 | 293.918 | 0.7373 | 0.0026258 | 286.9619 | 6.956 | 284.6433 | 1.0217 | 0.024766 | 1.0219 | 0.024771
361.28 | 13.729 | 0.014443 | 0.011906 | 280.2436 | 293.9726 | 0.4996 | 0.0017793 | 287.1081 | 6.8645 | 284.8199 | 1.0222 | 0.02444 | 1.0224 | 0.024445
361.3 | 13.4413 | 0.014443 | 0.011548 | 280.4685 | 293.9098 | 0.2747 | 0.00097832 | 287.1892 | 6.7207 | 284.9489 | 1.0225 | 0.023928 | 1.0227 | 0.023933
361.32 | 12.8137 | 0.014443 | 0.010974 | 280.8405 | 293.6542 | -0.0973 | -0.00034653 | 287.2474 | 6.4069 | 285.1117 | 1.0227 | 0.02281 | 1.0229 | 0.022816
361.34 | 11.9508 | 0.014443 | 0.010185 | 281.1423 | 293.0931 | -0.3991 | -0.0014214 | 287.1177 | 5.9754 | 285.1259 | 1.0222 | 0.021274 | 1.0225 | 0.021279
361.36 | 10.9309 | 0.014255 | 0.0093243 | 281.1919 | 292.1228 | -0.4487 | -0.001598 | 286.6573 | 5.4654 | 284.8355 | 1.0206 | 0.019459 | 1.0208 | 0.019463
361.38 | 9.728 | 0.014067 | 0.0081767 | 281.6158 | 291.3438 | -0.8726 | -0.0031077 | 286.4798 | 4.864 | 284.8585 | 1.02 | 0.017317 | 1.0202 | 0.017321
361.4 | 8.3943 | 0.013505 | 0.0072443 | 281.4828 | 289.8771 | -0.7396 | -0.002634 | 285.68 | 4.1972 | 284.2809 | 1.0171 | 0.014943 | 1.0173 | 0.014947
361.42 | 6.8514 | 0.013317 | 0.0063836 | 281.3355 | 288.1869 | -0.5923 | -0.0021094 | 284.7612 | 3.4257 | 283.6193 | 1.0138 | 0.012197 | 1.0141 | 0.012199
361.44 | 5.2301 | 0.01313 | 0.0054511 | 281.426 | 286.6561 | -0.6828 | -0.0024317 | 284.041 | 2.615 | 283.1694 | 1.0113 | 0.0093104 | 1.0115 | 0.0093126
361.46 | 3.478 | 0.012754 | 0.0045904 | 281.2733 | 284.7513 | -0.5301 | -0.0018879 | 283.0123 | 1.739 | 282.4326 | 1.0076 | 0.0061914 | 1.0078 | 0.0061929
361.48 | 1.8828 | 0.012379 | 0.0037297 | 281.7643 | 283.6471 | -1.0211 | -0.0036366 | 282.7057 | 0.94142 | 282.3919 | 1.0065 | 0.0033517 | 1.0068 | 0.0033525
361.5 | 0 | 0.012004 | 0.0029407 | 281.7519 | 281.7519 | -1.0087 | -0.0035924 | 281.7519 | 0 | 281.7519 | 1.0031 | 0 | 1.0034 | 0
361.52 | -1.8044 | 0.011629 | 0.00208 | 281.6866 | 279.8822 | -0.9434 | -0.0033598 | 280.7844 | -0.90219 | 281.0851 | 0.99968 | -0.0032121 | 0.99991 | -0.0032128
361.54 | -3.478 | 0.011254 | 0.0012911 | 281.8142 | 278.3362 | -1.071 | -0.0038143 | 280.0752 | -1.739 | 280.6549 | 0.99716 | -0.0061914 | 0.99739 | -0.0061929
361.56 | -5.1255 | 0.011066 | 0.00035863 | 281.6588 | 276.5333 | -0.9156 | -0.0032608 | 279.0961 | -2.5627 | 279.9503 | 0.99367 | -0.0091242 | 0.9939 | -0.0091263
361.58 | -6.773 | 0.010316 | -0.00043035 | 281.5406 | 274.7676 | -0.7974 | -0.0028399 | 278.1541 | -3.3865 | 279.2829 | 0.99032 | -0.012057 | 0.99055 | -0.01206
361.6 | -8.2374 | 0.010129 | -0.0011476 | 281.5447 | 273.3073 | -0.8015 | -0.0028545 | 277.426 | -4.1187 | 278.7989 | 0.98772 | -0.014664 | 0.98795 | -0.014667
361.62 | -9.5711 | 0.0095658 | -0.0018649 | 281.5058 | 271.9347 | -0.7626 | -0.0027159 | 276.7203 | -4.7855 | 278.3154 | 0.98521 | -0.017038 | 0.98544 | -0.017042
361.64 | -10.9309 | 0.0095658 | -0.0024387 | 281.357 | 270.4261 | -0.6138 | -0.002186 | 275.8916 | -5.4654 | 277.7134 | 0.98226 | -0.019459 | 0.98249 | -0.019463
361.66 | -11.8723 | 0.0091907 | -0.0030125 | 281.5835 | 269.7112 | -0.8403 | -0.0029927 | 275.6473 | -5.9362 | 277.6261 | 0.98139 | -0.021135 | 0.98162 | -0.02114
361.68 | -12.7091 | 0.0090031 | -0.0035863 | 281.3104 | 268.6013 | -0.5672 | -0.00202 | 274.9558 | -6.3546 | 277.074 | 0.97893 | -0.022624 | 0.97916 | -0.02263
361.7 | -13.1275 | 0.008628 | -0.0039449 | 281.4431 | 268.3156 | -0.6999 | -0.0024926 | 274.8793 | -6.5638 | 277.0673 | 0.97866 | -0.023369 | 0.97889 | -0.023375
361.72 | -13.6505 | 0.0084405 | -0.0042318 | 281.3546 | 267.7041 | -0.6114 | -0.0021775 | 274.5293 | -6.8253 | 276.8044 | 0.97741 | -0.0243 | 0.97764 | -0.024306
361.74 | -13.8859 | 0.0084405 | -0.0043753 | 281.2841 | 267.3982 | -0.5409 | -0.0019264 | 274.3411 | -6.943 | 276.6555 | 0.97674 | -0.024719 | 0.97697 | -0.024725
361.76 | -13.9382 | 0.0082529 | -0.004447 | 280.7964 | 266.8582 | -0.0532 | -0.00018947 | 273.8273 | -6.9691 | 276.1503 | 0.97491 | -0.024812 | 0.97514 | -0.024818
361.78 | -13.5982 | 0.0082529 | -0.0043753 | 280.653 | 267.0548 | 0.0902 | 0.00032124 | 273.8539 | -6.7991 | 276.1203 | 0.97501 | -0.024207 | 0.97523 | -0.024213
361.8 | -13.3629 | 0.0082529 | -0.0040166 | 280.5956 | 267.2327 | 0.1476 | 0.00052567 | 273.9142 | -6.6814 | 276.1413 | 0.97522 | -0.023788 | 0.97545 | -0.023794
361.82 | -12.6045 | 0.0082529 | -0.0033711 | 280.2775 | 267.673 | 0.4657 | 0.0016586 | 273.9752 | -6.3023 | 276.076 | 0.97544 | -0.022438 | 0.97567 | -0.022443
361.84 | -11.9246 | 0.0082529 | -0.0026538 | 280.0643 | 268.1397 | 0.6789 | 0.0024178 | 274.102 | -5.9623 | 276.0894 | 0.97589 | -0.021228 | 0.97612 | -0.021233
361.86 | -10.957 | 0.0084405 | -0.0017214 | 279.9893 | 269.0323 | 0.7539 | 0.002685 | 274.5108 | -5.4785 | 276.337 | 0.97735 | -0.019505 | 0.97757 | -0.01951
361.88 | -9.6495 | 0.008628 | -0.00071725 | 279.8296 | 270.1801 | 0.9136 | 0.0032537 | 275.0048 | -4.8248 | 276.6131 | 0.9791 | -0.017178 | 0.97933 | -0.017182
361.9 | -8.3159 | 0.0091907 | 0.0002869 | 279.6633 | 271.3474 | 1.0799 | 0.003846 | 275.5054 | -4.1579 | 276.8913 | 0.98089 | -0.014804 | 0.98111 | -0.014807
361.92 | -6.8253 | 0.0093783 | 0.0012911 | 279.611 | 272.7857 | 1.1322 | 0.0040322 | 276.1984 | -3.4126 | 277.3359 | 0.98335 | -0.01215 | 0.98358 | -0.012153
361.94 | -5.3347 | 0.0095658 | 0.0022952 | 279.4722 | 274.1375 | 1.271 | 0.0045266 | 276.8049 | -2.6673 | 277.694 | 0.98551 | -0.0094966 | 0.98574 | -0.0094988
361.96 | -3.478 | 0.009941 | 0.0030842 | 279.2119 | 275.7339 | 1.5313 | 0.0054536 | 277.4729 | -1.739 | 278.0526 | 0.98789 | -0.0061914 | 0.98812 | -0.0061929
361.98 | -1.8044 | 0.010316 | 0.0039449 | 279.1293 | 277.3249 | 1.6139 | 0.0057478 | 278.2271 | -0.90219 | 278.5278 | 0.99058 | -0.0032121 | 0.99081 | -0.0032128
362 | 0 | 0.011066 | 0.0048056 | 279.5057 | 279.5057 | 1.2375 | 0.0044073 | 279.5057 | 0 | 279.5057 | 0.99513 | 0 | 0.99536 | 0
362.02 | 1.8044 | 0.011254 | 0.0056663 | 279.3422 | 281.1466 | 1.401 | 0.0049896 | 280.2444 | 0.90219 | 279.9437 | 0.99776 | 0.0032121 | 0.99799 | 0.0032128
362.04 | 3.5826 | 0.011442 | 0.006527 | 279.1692 | 282.7518 | 1.574 | 0.0056057 | 280.9605 | 1.7913 | 280.3634 | 1.0003 | 0.0063776 | 1.0005 | 0.0063791
362.06 | 5.1516 | 0.012004 | 0.007316 | 278.9511 | 284.1027 | 1.7921 | 0.0063824 | 281.5269 | 2.5758 | 280.6683 | 1.0023 | 0.0091707 | 1.0026 | 0.0091729
362.08 | 6.7207 | 0.012192 | 0.008105 | 279.1961 | 285.9168 | 1.5471 | 0.0055099 | 282.5564 | 3.3603 | 281.4363 | 1.006 | 0.011964 | 1.0062 | 0.011967
362.1 | 8.2112 | 0.012754 | 0.008894 | 279.5952 | 287.8064 | 1.148 | 0.0040885 | 283.7008 | 4.1056 | 282.3323 | 1.0101 | 0.014617 | 1.0103 | 0.014621
362.12 | 9.6234 | 0.012942 | 0.0096829 | 279.5206 | 289.144 | 1.2226 | 0.0043542 | 284.3323 | 4.8117 | 282.7284 | 1.0123 | 0.017131 | 1.0125 | 0.017135
362.14 | 10.7478 | 0.013505 | 0.010257 | 279.4329 | 290.1807 | 1.3103 | 0.0046665 | 284.8068 | 5.3739 | 283.0155 | 1.014 | 0.019133 | 1.0142 | 0.019137
362.16 | 11.8985 | 0.013692 | 0.010831 | 279.4359 | 291.3344 | 1.3073 | 0.0046558 | 285.3851 | 5.9492 | 283.4021 | 1.0161 | 0.021181 | 1.0163 | 0.021186
362.18 | 12.7353 | 0.01388 | 0.011261 | 279.6797 | 292.415 | 1.0635 | 0.0037876 | 286.0473 | 6.3676 | 283.9248 | 1.0184 | 0.022671 | 1.0187 | 0.022676
362.2 | 13.1798 | 0.014067 | 0.01162 | 279.8477 | 293.0275 | 0.8955 | 0.0031893 | 286.4376 | 6.5899 | 284.241 | 1.0198 | 0.023462 | 1.02 | 0.023468
362.22 | 13.7028 | 0.014067 | 0.011835 | 279.9321 | 293.6349 | 0.8111 | 0.0028887 | 286.7835 | 6.8514 | 284.4997 | 1.021 | 0.024393 | 1.0213 | 0.024399
362.24 | 13.8859 | 0.014255 | 0.01205 | 280.0143 | 293.9002 | 0.7289 | 0.0025959 | 286.9573 | 6.943 | 284.6429 | 1.0217 | 0.024719 | 1.0219 | 0.024725
362.26 | 13.8336 | 0.014255 | 0.01205 | 280.0104 | 293.844 | 0.7328 | 0.0026098 | 286.9272 | 6.9168 | 284.6216 | 1.0216 | 0.024626 | 1.0218 | 0.024632
362.28 | 13.8075 | 0.014443 | 0.011906 | 280.3083 | 294.1158 | 0.4349 | 0.0015489 | 287.212 | 6.9037 | 284.9108 | 1.0226 | 0.024579 | 1.0228 | 0.024585
362.3 | 13.3367 | 0.014443 | 0.011476 | 280.291 | 293.6277 | 0.4522 | 0.0016105 | 286.9594 | 6.6684 | 284.7366 | 1.0217 | 0.023742 | 1.0219 | 0.023747
362.32 | 12.683 | 0.014443 | 0.010902 | 280.6104 | 293.2934 | 0.1328 | 0.00047296 | 286.9519 | 6.3415 | 284.8381 | 1.0216 | 0.022578 | 1.0219 | 0.022583
362.34 | 11.9769 | 0.014443 | 0.010113 | 280.8614 | 292.8383 | -0.1182 | -0.00042096 | 286.8499 | 5.9885 | 284.8537 | 1.0213 | 0.021321 | 1.0215 | 0.021326
362.36 | 10.8524 | 0.014255 | 0.0092526 | 281.1332 | 291.9856 | -0.39 | -0.001389 | 286.5594 | 5.4262 | 284.7507 | 1.0202 | 0.019319 | 1.0205 | 0.019324
362.38 | 9.7018 | 0.01388 | 0.0081767 | 281.3122 | 291.014 | -0.569 | -0.0020264 | 286.1631 | 4.8509 | 284.5461 | 1.0188 | 0.017271 | 1.0191 | 0.017275
362.4 | 8.2897 | 0.013505 | 0.0072443 | 281.2397 | 289.5294 | -0.4965 | -0.0017682 | 285.3846 | 4.1449 | 284.0029 | 1.0161 | 0.014757 | 1.0163 | 0.01476
362.42 | 6.773 | 0.013317 | 0.0063118 | 281.3763 | 288.1493 | -0.6331 | -0.0022547 | 284.7628 | 3.3865 | 283.634 | 1.0138 | 0.012057 | 1.0141 | 0.01206
362.44 | 5.1255 | 0.012942 | 0.0054511 | 281.1831 | 286.3086 | -0.4399 | -0.0015667 | 283.7458 | 2.5627 | 282.8916 | 1.0102 | 0.0091242 | 1.0105 | 0.0091263
362.46 | 3.478 | 0.012754 | 0.0045187 | 281.6031 | 285.0811 | -0.8599 | -0.0030625 | 283.3421 | 1.739 | 282.7624 | 1.0088 | 0.0061914 | 1.009 | 0.0061929
362.48 | 1.8044 | 0.012004 | 0.003658 | 281.4465 | 283.2509 | -0.7033 | -0.0025047 | 282.3487 | 0.90219 | 282.048 | 1.0053 | 0.0032121 | 1.0055 | 0.0032128
362.5 | 0.02615 | 0.011817 | 0.0027973 | 281.2748 | 281.301 | -0.5316 | -0.0018933 | 281.2879 | 0.013075 | 281.2835 | 1.0015 | 4.6552e-05 | 1.0017 | 4.6563e-05
362.52 | -1.7521 | 0.011442 | 0.0020083 | 281.4716 | 279.7195 | -0.7284 | -0.0025941 | 280.5956 | -0.87604 | 280.8876 | 0.99901 | -0.003119 | 0.99924 | -0.0031197
362.54 | -3.478 | 0.011254 | 0.0012193 | 281.363 | 277.885 | -0.6198 | -0.0022074 | 279.624 | -1.739 | 280.2037 | 0.99555 | -0.0061914 | 0.99578 | -0.0061929
362.56 | -5.1516 | 0.010691 | 0.00035863 | 281.2968 | 276.1452 | -0.5536 | -0.0019716 | 278.721 | -2.5758 | 279.5796 | 0.99233 | -0.0091707 | 0.99257 | -0.0091729
362.58 | -6.6945 | 0.010316 | -0.00043035 | 281.4716 | 274.7771 | -0.7284 | -0.0025941 | 278.1243 | -3.3473 | 279.2401 | 0.99021 | -0.011917 | 0.99044 | -0.01192
362.6 | -8.342 | 0.009941 | -0.0012193 | 281.5944 | 273.2524 | -0.8512 | -0.0030315 | 277.4234 | -4.171 | 278.8137 | 0.98771 | -0.01485 | 0.98794 | -0.014854
362.62 | -9.6495 | 0.0097534 | -0.0018649 | 281.3757 | 271.7262 | -0.6325 | -0.0022526 | 276.5509 | -4.8248 | 278.1592 | 0.98461 | -0.017178 | 0.98484 | -0.017182
362.64 | -10.774 | 0.0093783 | -0.0025104 | 281.4486 | 270.6746 | -0.7054 | -0.0025122 | 276.0616 | -5.387 | 277.8573 | 0.98287 | -0.019179 | 0.9831 | -0.019184
362.66 | -11.7677 | 0.0091907 | -0.0030842 | 281.1837 | 269.416 | -0.4405 | -0.0015688 | 275.2998 | -5.8839 | 277.2611 | 0.98015 | -0.020948 | 0.98038 | -0.020953
362.68 | -12.6568 | 0.0088156 | -0.0035863 | 281.066 | 268.4092 | -0.3228 | -0.0011496 | 274.7376 | -6.3284 | 276.8471 | 0.97815 | -0.022531 | 0.97838 | -0.022536
362.7 | -13.2583 | 0.0084405 | -0.0040166 | 281.0494 | 267.7911 | -0.3062 | -0.0010905 | 274.4203 | -6.6291 | 276.63 | 0.97702 | -0.023602 | 0.97725 | -0.023607
362.72 | -13.729 | 0.0082529 | -0.0043035 | 280.6857 | 266.9567 | 0.0575 | 0.00020478 | 273.8212 | -6.8645 | 276.1094 | 0.97489 | -0.02444 | 0.97512 | -0.024445
362.74 | -13.8598 | 0.0082529 | -0.004447 | 280.6887 | 266.8289 | 0.0545 | 0.0001941 | 273.7588 | -6.9299 | 276.0688 | 0.97467 | -0.024673 | 0.97489 | -0.024678
362.76 | -13.9644 | 0.0080653 | -0.0045187 | 281.4053 | 267.4409 | 0.3379 | 0.0012034 | 274.4231 | -6.9822 | 276.7505 | 0.97703 | -0.024859 | 0.97726 | -0.024865
362.78 | -13.6244 | 0.0080653 | -0.0043753 | 280.5112 | 266.8868 | 0.232 | 0.00082625 | 273.699 | -6.8122 | 275.9697 | 0.97445 | -0.024254 | 0.97468 | -0.024259
362.8 | -13.3629 | 0.0080653 | -0.0040166 | 281.2518 | 267.8889 | 0.4914 | 0.0017501 | 274.5704 | -6.6814 | 276.7975 | 0.97756 | -0.023788 | 0.97778 | -0.023794
362.82 | -12.6307 | 0.0080653 | -0.0033711 | 281.1317 | 268.501 | 0.6115 | 0.0021778 | 274.8164 | -6.3153 | 276.9215 | 0.97843 | -0.022485 | 0.97866 | -0.02249
362.84 | -11.8985 | 0.0080653 | -0.0026538 | 280.0395 | 268.141 | 0.7037 | 0.0025062 | 274.0903 | -5.9492 | 276.0733 | 0.97585 | -0.021181 | 0.97608 | -0.021186
362.86 | -10.8524 | 0.0084405 | -0.0017931 | 279.6449 | 268.7925 | 1.0983 | 0.0039115 | 274.2187 | -5.4262 | 276.0274 | 0.97631 | -0.019319 | 0.97653 | -0.019324
362.88 | -9.5972 | 0.008628 | -0.00078898 | 279.5575 | 269.9603 | 1.1857 | 0.0042228 | 274.7589 | -4.7986 | 276.3584 | 0.97823 | -0.017085 | 0.97846 | -0.017089
362.9 | -8.4466 | 0.0088156 | 0.00021518 | 279.5819 | 271.1353 | 1.1613 | 0.0041359 | 275.3586 | -4.2233 | 276.7664 | 0.98036 | -0.015036 | 0.98059 | -0.01504
362.92 | -6.7468 | 0.0091907 | 0.0012911 | 279.073 | 272.3262 | 1.6702 | 0.0059483 | 275.6996 | -3.3734 | 276.8241 | 0.98158 | -0.01201 | 0.98181 | -0.012013
362.94 | -5.2301 | 0.009941 | 0.0022235 | 279.5931 | 274.363 | 1.1501 | 0.004096 | 276.9781 | -2.615 | 277.8497 | 0.98613 | -0.0093104 | 0.98636 | -0.0093126
362.96 | -3.6088 | 0.010316 | 0.0030842 | 279.4534 | 275.8446 | 1.2898 | 0.0045935 | 277.649 | -1.8044 | 278.2505 | 0.98852 | -0.0064242 | 0.98875 | -0.0064257
362.98 | -1.8567 | 0.010504 | 0.0039449 | 279.6766 | 277.8199 | 1.0666 | 0.0037986 | 278.7483 | -0.92834 | 279.0577 | 0.99243 | -0.0033052 | 0.99266 | -0.003306
363 | 0.078451 | 0.011066 | 0.0048056 | 279.4084 | 279.4869 | 1.3348 | 0.0047538 | 279.4476 | 0.039226 | 279.4346 | 0.99492 | 0.00013966 | 0.99515 | 0.00013969
363.02 | 1.7259 | 0.011254 | 0.005738 | 279.7395 | 281.4654 | 1.0037 | 0.0035746 | 280.6025 | 0.86297 | 280.3148 | 0.99903 | 0.0030724 | 0.99927 | 0.0030731
363.04 | 3.478 | 0.012004 | 0.0065987 | 279.6464 | 283.1244 | 1.0968 | 0.0039062 | 281.3854 | 1.739 | 280.8057 | 1.0018 | 0.0061914 | 1.0021 | 0.0061929
363.06 | 5.2039 | 0.012192 | 0.0073877 | 279.467 | 284.6709 | 1.2762 | 0.0045451 | 282.069 | 2.602 | 281.2016 | 1.0043 | 0.0092638 | 1.0045 | 0.009266
363.08 | 6.7468 | 0.012567 | 0.0081767 | 279.298 | 286.0448 | 1.4452 | 0.005147 | 282.6714 | 3.3734 | 281.5469 | 1.0064 | 0.01201 | 1.0066 | 0.012013
363.1 | 8.2636 | 0.012754 | 0.008894 | 279.4537 | 287.7172 | 1.2895 | 0.0045925 | 283.5855 | 4.1318 | 282.2082 | 1.0097 | 0.01471 | 1.0099 | 0.014714
363.12 | 9.6757 | 0.012942 | 0.0096829 | 279.4664 | 289.1421 | 1.2768 | 0.0045472 | 284.3042 | 4.8378 | 282.6916 | 1.0122 | 0.017224 | 1.0124 | 0.017228
363.14 | 10.6955 | 0.013317 | 0.010328 | 279.3624 | 290.0579 | 1.3808 | 0.0049176 | 284.7102 | 5.3478 | 282.9276 | 1.0137 | 0.01904 | 1.0139 | 0.019044
363.16 | 11.7939 | 0.01388 | 0.010831 | 279.8393 | 291.6332 | 0.9039 | 0.0032192 | 285.7362 | 5.8969 | 283.7706 | 1.0173 | 0.020995 | 1.0175 | 0.021
363.18 | 12.7614 | 0.01388 | 0.011261 | 279.9139 | 292.6753 | 0.8293 | 0.0029535 | 286.2946 | 6.3807 | 284.1677 | 1.0193 | 0.022717 | 1.0195 | 0.022723
363.2 | 13.206 | 0.014067 | 0.01162 | 280.0355 | 293.2415 | 0.7077 | 0.0025204 | 286.6385 | 6.603 | 284.4375 | 1.0205 | 0.023509 | 1.0208 | 0.023514
363.22 | 13.6505 | 0.014255 | 0.011906 | 280.1141 | 293.7646 | 0.6291 | 0.0022405 | 286.9394 | 6.8253 | 284.6643 | 1.0216 | 0.0243 | 1.0218 | 0.024306
363.24 | 13.9644 | 0.014443 | 0.01205 | 280.1311 | 294.0955 | 0.6121 | 0.0021799 | 287.1133 | 6.9822 | 284.7859 | 1.0222 | 0.024859 | 1.0225 | 0.024865
363.26 | 13.9644 | 0.014443 | 0.01205 | 280.298 | 294.2624 | 0.4452 | 0.0015855 | 287.2802 | 6.9822 | 284.9528 | 1.0228 | 0.024859 | 1.023 | 0.024865
363.28 | 13.729 | 0.014443 | 0.011906 | 280.1698 | 293.8988 | 0.5734 | 0.0020421 | 287.0343 | 6.8645 | 284.7461 | 1.0219 | 0.02444 | 1.0222 | 0.024445
363.3 | 13.3106 | 0.014443 | 0.011476 | 280.2881 | 293.5987 | 0.4551 | 0.0016208 | 286.9434 | 6.6553 | 284.725 | 1.0216 | 0.023695 | 1.0218 | 0.0237
363.32 | 12.7876 | 0.014443 | 0.010902 | 280.6406 | 293.4282 | 0.1026 | 0.0003654 | 287.0344 | 6.3938 | 284.9031 | 1.0219 | 0.022764 | 1.0222 | 0.022769
363.34 | 11.8462 | 0.014443 | 0.010113 | 280.598 | 292.4442 | 0.1452 | 0.00051712 | 286.5211 | 5.9231 | 284.5467 | 1.0201 | 0.021088 | 1.0203 | 0.021093
363.36 | 10.8263 | 0.014443 | 0.0092526 | 281.076 | 291.9023 | -0.3328 | -0.0011852 | 286.4891 | 5.4131 | 284.6848 | 1.02 | 0.019273 | 1.0202 | 0.019277
363.38 | 9.6757 | 0.014067 | 0.0081767 | 281.4184 | 291.0941 | -0.6752 | -0.0024047 | 286.2562 | 4.8378 | 284.6436 | 1.0192 | 0.017224 | 1.0194 | 0.017228
363.4 | 8.3159 | 0.013692 | 0.0072443 | 281.3098 | 289.6257 | -0.5666 | -0.0020179 | 285.4677 | 4.1579 | 284.0818 | 1.0164 | 0.014804 | 1.0166 | 0.014807
363.42 | 6.8253 | 0.013317 | 0.0063118 | 281.4187 | 288.244 | -0.6755 | -0.0024057 | 284.8313 | 3.4126 | 283.6938 | 1.0141 | 0.01215 | 1.0143 | 0.012153
363.44 | 5.2301 | 0.01313 | 0.0054511 | 281.6171 | 286.8472 | -0.8739 | -0.0031123 | 284.2321 | 2.615 | 283.3605 | 1.012 | 0.0093104 | 1.0122 | 0.0093126
363.46 | 3.5565 | 0.012379 | 0.0045187 | 281.7785 | 285.335 | -1.0353 | -0.0036871 | 283.5567 | 1.7782 | 282.964 | 1.0096 | 0.0063311 | 1.0098 | 0.0063325
363.48 | 1.7259 | 0.012192 | 0.0037297 | 281.744 | 283.4699 | -1.0008 | -0.0035643 | 282.607 | 0.86297 | 282.3193 | 1.0062 | 0.0030724 | 1.0064 | 0.0030731
363.5 | -0.02615 | 0.011817 | 0.002869 | 281.8683 | 281.8421 | -1.1251 | -0.004007 | 281.8552 | -0.013075 | 281.8596 | 1.0035 | -4.6552e-05 | 1.0037 | -4.6563e-05
363.52 | -1.8567 | 0.011629 | 0.00208 | 281.6929 | 279.8362 | -0.9497 | -0.0033823 | 280.7646 | -0.92834 | 281.074 | 0.99961 | -0.0033052 | 0.99984 | -0.003306
363.54 | -3.4519 | 0.011254 | 0.0012911 | 281.8532 | 278.4013 | -1.11 | -0.0039532 | 280.1273 | -1.7259 | 280.7026 | 0.99734 | -0.0061449 | 0.99757 | -0.0061463
363.56 | -5.0732 | 0.010879 | 0.00035863 | 281.7446 | 276.6714 | -1.0014 | -0.0035664 | 279.208 | -2.5366 | 280.0535 | 0.99407 | -0.0090311 | 0.9943 | -0.0090332
363.58 | -6.7207 | 0.010129 | -0.00043035 | 281.924 | 275.2033 | -1.1808 | -0.0042053 | 278.5637 | -3.3603 | 279.6838 | 0.99177 | -0.011964 | 0.99201 | -0.011967
363.6 | -8.1851 | 0.009941 | -0.0012193 | 281.6808 | 273.4957 | -0.9376 | -0.0033392 | 277.5883 | -4.0925 | 278.9524 | 0.9883 | -0.014571 | 0.98853 | -0.014574
363.62 | -9.5972 | 0.0097534 | -0.0019366 | 281.4794 | 271.8822 | -0.7362 | -0.0026219 | 276.6808 | -4.7986 | 278.2803 | 0.98507 | -0.017085 | 0.9853 | -0.017089
363.64 | -10.6955 | 0.0091907 | -0.0025104 | 281.4301 | 270.7346 | -0.6869 | -0.0024463 | 276.0823 | -5.3478 | 277.8649 | 0.98294 | -0.01904 | 0.98317 | -0.019044
363.66 | -11.7677 | 0.0090031 | -0.0030842 | 281.3616 | 269.5939 | -0.6184 | -0.0022024 | 275.4777 | -5.8839 | 277.439 | 0.98079 | -0.020948 | 0.98102 | -0.020953
363.68 | -12.5784 | 0.0088156 | -0.0035863 | 281.3364 | 268.758 | -0.5932 | -0.0021126 | 275.0472 | -6.2892 | 277.1436 | 0.97925 | -0.022392 | 0.97948 | -0.022397
363.7 | -13.2844 | 0.008628 | -0.0040166 | 281.0909 | 267.8065 | -0.3477 | -0.0012383 | 274.4487 | -6.6422 | 276.6628 | 0.97712 | -0.023648 | 0.97735 | -0.023654
363.72 | -13.7551 | 0.0084405 | -0.0043035 | 280.633 | 266.8779 | 0.1102 | 0.00039247 | 273.7554 | -6.8776 | 276.048 | 0.97466 | -0.024486 | 0.97488 | -0.024492
363.74 | -13.8598 | 0.0082529 | -0.004447 | 281.8118 | 267.952 | -0.0686 | -0.00024431 | 274.8819 | -6.9299 | 277.1919 | 0.97867 | -0.024673 | 0.97889 | -0.024678
363.76 | -14.0428 | 0.0080653 | -0.0045187 | 280.6246 | 266.5818 | 0.1186 | 0.00042239 | 273.6032 | -7.0214 | 275.9437 | 0.97411 | -0.024998 | 0.97434 | -0.025004
363.78 | -13.8859 | 0.0080653 | -0.0043753 | 280.3446 | 266.4587 | 0.3986 | 0.0014196 | 273.4016 | -6.943 | 275.716 | 0.9734 | -0.024719 | 0.97362 | -0.024725
363.8 | -13.389 | 0.0080653 | -0.0040166 | 280.6249 | 267.2359 | 0.1183 | 0.00042132 | 273.9304 | -6.6945 | 276.1619 | 0.97528 | -0.023835 | 0.97551 | -0.02384
363.82 | -12.7876 | 0.0082529 | -0.0033711 | 280.2539 | 267.4663 | 0.4893 | 0.0017426 | 273.8601 | -6.3938 | 275.9914 | 0.97503 | -0.022764 | 0.97526 | -0.022769
363.84 | -11.8462 | 0.0082529 | -0.0026538 | 279.8729 | 268.0267 | 0.8703 | 0.0030995 | 273.9498 | -5.9231 | 275.9242 | 0.97535 | -0.021088 | 0.97557 | -0.021093
363.86 | -10.9832 | 0.0084405 | -0.0017214 | 279.5635 | 268.5803 | 1.1797 | 0.0042014 | 274.0719 | -5.4916 | 275.9024 | 0.97578 | -0.019552 | 0.97601 | -0.019556
363.88 | -9.6757 | 0.008628 | -0.00078898 | 279.7023 | 270.0266 | 1.0409 | 0.0037071 | 274.8645 | -4.8378 | 276.4771 | 0.9786 | -0.017224 | 0.97883 | -0.017228
363.9 | -8.342 | 0.0088156 | 0.0002869 | 279.7295 | 271.3875 | 1.0137 | 0.0036102 | 275.5585 | -4.171 | 276.9488 | 0.98108 | -0.01485 | 0.9813 | -0.014854
363.92 | -6.956 | 0.0091907 | 0.0013628 | 279.695 | 272.739 | 1.0482 | 0.0037331 | 276.217 | -3.478 | 277.3763 | 0.98342 | -0.012383 | 0.98365 | -0.012386
363.94 | -5.0993 | 0.0093783 | 0.0022235 | 279.4326 | 274.3333 | 1.3106 | 0.0046676 | 276.8829 | -2.5497 | 277.7328 | 0.98579 | -0.0090776 | 0.98602 | -0.0090797
363.96 | -3.3996 | 0.010129 | 0.0030842 | 279.4005 | 276.0009 | 1.3427 | 0.0047819 | 277.7007 | -1.6998 | 278.2673 | 0.9887 | -0.0060518 | 0.98893 | -0.0060532
363.98 | -1.6736 | 0.010504 | 0.0039449 | 279.6978 | 278.0242 | 1.0454 | 0.0037231 | 278.861 | -0.83682 | 279.1399 | 0.99283 | -0.0029793 | 0.99306 | -0.00298
364 | 0.1046 | 0.010879 | 0.0048056 | 279.4698 | 279.5744 | 1.2734 | 0.0045351 | 279.5221 | 0.052301 | 279.5047 | 0.99519 | 0.00018621 | 0.99542 | 0.00018625
364.02 | 1.6213 | 0.011066 | 0.0056663 | 279.1187 | 280.74 | 1.6245 | 0.0057855 | 279.9294 | 0.81066 | 279.6591 | 0.99664 | 0.0028862 | 0.99687 | 0.0028869
364.04 | 3.5826 | 0.011442 | 0.006527 | 279.442 | 283.0246 | 1.3012 | 0.0046341 | 281.2333 | 1.7913 | 280.6362 | 1.0013 | 0.0063776 | 1.0015 | 0.0063791
364.06 | 5.047 | 0.012192 | 0.007316 | 279.2538 | 284.3008 | 1.4894 | 0.0053044 | 281.7773 | 2.5235 | 280.9361 | 1.0032 | 0.0089845 | 1.0034 | 0.0089866
364.08 | 6.7991 | 0.012379 | 0.0081767 | 279.6893 | 286.4884 | 1.0539 | 0.0037534 | 283.0889 | 3.3996 | 281.9557 | 1.0079 | 0.012104 | 1.0081 | 0.012106
364.1 | 8.1066 | 0.012942 | 0.008894 | 279.5551 | 287.6617 | 1.1881 | 0.0042313 | 283.6084 | 4.0533 | 282.2573 | 1.0097 | 0.014431 | 1.01 | 0.014434
364.12 | 9.5188 | 0.01313 | 0.0096829 | 279.7271 | 289.2459 | 1.0161 | 0.0036188 | 284.4865 | 4.7594 | 282.9 | 1.0129 | 0.016945 | 1.0131 | 0.016949
364.14 | 10.7217 | 0.013317 | 0.010328 | 279.8024 | 290.5241 | 0.9408 | 0.0033506 | 285.1632 | 5.3608 | 283.3763 | 1.0153 | 0.019086 | 1.0155 | 0.019091
364.16 | 11.7154 | 0.013692 | 0.010831 | 279.7159 | 291.4313 | 1.0273 | 0.0036586 | 285.5736 | 5.8577 | 283.621 | 1.0167 | 0.020855 | 1.017 | 0.02086
364.18 | 12.6045 | 0.01388 | 0.011261 | 279.6446 | 292.2491 | 1.0986 | 0.0039126 | 285.9469 | 6.3023 | 283.8461 | 1.0181 | 0.022438 | 1.0183 | 0.022443
364.2 | 13.2844 | 0.014067 | 0.01162 | 279.8535 | 293.1379 | 0.8897 | 0.0031686 | 286.4957 | 6.6422 | 284.2816 | 1.02 | 0.023648 | 1.0203 | 0.023654
364.22 | 13.6767 | 0.014255 | 0.011906 | 279.9237 | 293.6004 | 0.8195 | 0.0029186 | 286.762 | 6.8383 | 284.4826 | 1.021 | 0.024347 | 1.0212 | 0.024352
364.24 | 13.9121 | 0.014443 | 0.01205 | 280.0562 | 293.9683 | 0.687 | 0.0024467 | 287.0122 | 6.956 | 284.6936 | 1.0219 | 0.024766 | 1.0221 | 0.024771
364.26 | 14.0428 | 0.01463 | 0.01205 | 279.9857 | 294.0285 | 0.7575 | 0.0026978 | 287.0071 | 7.0214 | 284.6666 | 1.0218 | 0.024998 | 1.0221 | 0.025004
364.28 | 13.9905 | 0.01463 | 0.011978 | 280.5877 | 294.5782 | 0.1555 | 0.0005538 | 287.583 | 6.9953 | 285.2512 | 1.0239 | 0.024905 | 1.0241 | 0.024911
364.3 | 13.3106 | 0.01463 | 0.011548 | 280.5974 | 293.908 | 0.1458 | 0.00051926 | 287.2527 | 6.6553 | 285.0343 | 1.0227 | 0.023695 | 1.0229 | 0.0237
364.32 | 12.7876 | 0.01463 | 0.010974 | 280.8145 | 293.6021 | -0.0713 | -0.00025393 | 287.2083 | 6.3938 | 285.077 | 1.0226 | 0.022764 | 1.0228 | 0.022769
364.34 | 11.8985 | 0.01463 | 0.010185 | 281.018 | 292.9165 | -0.2748 | -0.00097868 | 286.9672 | 5.9492 | 284.9842 | 1.0217 | 0.021181 | 1.0219 | 0.021186
364.36 | 10.8524 | 0.014255 | 0.0092526 | 281.3053 | 292.1577 | -0.5621 | -0.0020019 | 286.7315 | 5.4262 | 284.9228 | 1.0209 | 0.019319 | 1.0211 | 0.019324
364.38 | 9.7018 | 0.014067 | 0.0081767 | 281.2188 | 290.9206 | -0.4756 | -0.0016938 | 286.0697 | 4.8509 | 284.4527 | 1.0185 | 0.017271 | 1.0187 | 0.017275
364.4 | 8.4728 | 0.013505 | 0.0072443 | 281.6183 | 290.0911 | -0.8751 | -0.0031166 | 285.8547 | 4.2364 | 284.4426 | 1.0177 | 0.015083 | 1.018 | 0.015086
364.42 | 6.8253 | 0.013317 | 0.0063118 | 281.6306 | 288.4559 | -0.8874 | -0.0031604 | 285.0432 | 3.4126 | 283.9057 | 1.0148 | 0.01215 | 1.0151 | 0.012153
364.44 | 5.1516 | 0.01313 | 0.0054511 | 281.6981 | 286.8497 | -0.9549 | -0.0034008 | 284.2739 | 2.5758 | 283.4153 | 1.0121 | 0.0091707 | 1.0123 | 0.0091729
364.46 | 3.4519 | 0.012754 | 0.0045187 | 281.2369 | 284.6888 | -0.4937 | -0.0017583 | 282.9628 | 1.7259 | 282.3875 | 1.0074 | 0.0061449 | 1.0077 | 0.0061463
364.48 | 1.6998 | 0.012004 | 0.003658 | 281.6137 | 283.3135 | -0.8705 | -0.0031002 | 282.4636 | 0.84989 | 282.1803 | 1.0057 | 0.0030259 | 1.0059 | 0.0030266
364.5 | 0 | 0.011817 | 0.002869 | 281.2158 | 281.2158 | -0.4726 | -0.0016831 | 281.2158 | 0 | 281.2158 | 1.0012 | 0 | 1.0015 | 0
364.52 | -1.7259 | 0.011629 | 0.00208 | 281.461 | 279.7351 | -0.7178 | -0.0025564 | 280.598 | -0.86297 | 280.8857 | 0.99902 | -0.0030724 | 0.99925 | -0.0030731
364.54 | -3.6349 | 0.011254 | 0.0012193 | 281.6297 | 277.9948 | -0.8865 | -0.0031572 | 279.8122 | -1.8175 | 280.4181 | 0.99622 | -0.0064707 | 0.99645 | -0.0064722
364.56 | -5.2301 | 0.010879 | 0.00035863 | 281.6231 | 276.393 | -0.8799 | -0.0031337 | 279.0081 | -2.615 | 279.8797 | 0.99336 | -0.0093104 | 0.99359 | -0.0093126
364.58 | -6.7207 | 0.010316 | -0.00043035 | 281.6071 | 274.8864 | -0.8639 | -0.0030767 | 278.2468 | -3.3603 | 279.3669 | 0.99065 | -0.011964 | 0.99088 | -0.011967
364.6 | -8.2112 | 0.010129 | -0.0012193 | 281.5759 | 273.3647 | -0.8327 | -0.0029656 | 277.4703 | -4.1056 | 278.8388 | 0.98788 | -0.014617 | 0.98811 | -0.014621
364.62 | -9.6234 | 0.009941 | -0.0018649 | 281.5914 | 271.968 | -0.8482 | -0.0030208 | 276.7797 | -4.8117 | 278.3836 | 0.98542 | -0.017131 | 0.98565 | -0.017135
364.64 | -10.6694 | 0.0093783 | -0.0025104 | 281.739 | 271.0696 | -0.9958 | -0.0035465 | 276.4043 | -5.3347 | 278.1825 | 0.98409 | -0.018993 | 0.98432 | -0.018998
364.66 | -11.82 | 0.0090031 | -0.0030842 | 281.3525 | 269.5325 | -0.6093 | -0.00217 | 275.4425 | -5.91 | 277.4125 | 0.98066 | -0.021041 | 0.98089 | -0.021046
364.68 | -12.5784 | 0.0088156 | -0.0035863 | 281.3709 | 268.7925 | -0.6277 | -0.0022355 | 275.0817 | -6.2892 | 277.1781 | 0.97938 | -0.022392 | 0.97961 | -0.022397
364.7 | -13.2583 | 0.008628 | -0.0040166 | 281.1852 | 267.9269 | -0.442 | -0.0015741 | 274.5561 | -6.6291 | 276.7658 | 0.97751 | -0.023602 | 0.97773 | -0.023607
364.72 | -13.7813 | 0.0084405 | -0.0042318 | 280.9863 | 267.205 | -0.2431 | -0.00086578 | 274.0956 | -6.8907 | 276.3925 | 0.97587 | -0.024533 | 0.97609 | -0.024539
364.74 | -13.9121 | 0.0084405 | -0.004447 | 281.0682 | 267.1561 | -0.325 | -0.0011575 | 274.1122 | -6.956 | 276.4308 | 0.97593 | -0.024766 | 0.97615 | -0.024771
364.76 | -14.0167 | 0.0082529 | -0.0045187 | 280.8172 | 266.8005 | -0.074 | -0.00026355 | 273.8089 | -7.0083 | 276.145 | 0.97485 | -0.024952 | 0.97507 | -0.024958
364.78 | -13.8859 | 0.0082529 | -0.0043753 | 280.7231 | 266.8372 | 0.0201 | 7.1585e-05 | 273.7801 | -6.943 | 276.0945 | 0.97474 | -0.024719 | 0.97497 | -0.024725
364.8 | -13.3629 | 0.0082529 | -0.0040166 | 280.4547 | 267.0918 | 0.2885 | 0.0010275 | 273.7733 | -6.6814 | 276.0004 | 0.97472 | -0.023788 | 0.97495 | -0.023794
364.82 | -12.6568 | 0.0082529 | -0.0033711 | 280.2696 | 267.6128 | 0.4736 | 0.0016867 | 273.9412 | -6.3284 | 276.0507 | 0.97532 | -0.022531 | 0.97554 | -0.022536
364.84 | -11.9508 | 0.0084405 | -0.0025821 | 279.9878 | 268.037 | 0.7554 | 0.0026903 | 274.0124 | -5.9754 | 276.0042 | 0.97557 | -0.021274 | 0.9758 | -0.021279
364.86 | -10.9047 | 0.008628 | -0.0016497 | 280.0948 | 269.1901 | 0.6484 | 0.0023092 | 274.6424 | -5.4524 | 276.4599 | 0.97781 | -0.019412 | 0.97804 | -0.019417
364.88 | -9.6234 | 0.0088156 | -0.00064553 | 279.8713 | 270.2479 | 0.8719 | 0.0031052 | 275.0596 | -4.8117 | 276.6635 | 0.9793 | -0.017131 | 0.97953 | -0.017135
364.9 | -8.3943 | 0.0090031 | 0.00035863 | 279.712 | 271.3177 | 1.0312 | 0.0036725 | 275.5148 | -4.1972 | 276.9139 | 0.98092 | -0.014943 | 0.98115 | -0.014947
364.92 | -6.7207 | 0.0093783 | 0.0013628 | 279.5094 | 272.7887 | 1.2338 | 0.0043941 | 276.1491 | -3.3603 | 277.2692 | 0.98318 | -0.011964 | 0.98341 | -0.011967
364.94 | -5.2562 | 0.0097534 | 0.0022952 | 279.5357 | 274.2795 | 1.2075 | 0.0043004 | 276.9076 | -2.6281 | 277.7836 | 0.98588 | -0.0093569 | 0.98611 | -0.0093591
364.96 | -3.5826 | 0.010316 | 0.0030842 | 279.6594 | 276.0768 | 1.0838 | 0.0038599 | 277.8681 | -1.7913 | 278.4652 | 0.9893 | -0.0063776 | 0.98953 | -0.0063791
364.98 | -1.8044 | 0.010691 | 0.0039449 | 279.5405 | 277.7361 | 1.2027 | 0.0042833 | 278.6383 | -0.90219 | 278.939 | 0.99204 | -0.0032121 | 0.99227 | -0.0032128
365 | -0.052301 | 0.010879 | 0.0048056 | 279.3546 | 279.3023 | 1.3886 | 0.0049454 | 279.3284 | -0.02615 | 279.3372 | 0.9945 | -9.3104e-05 | 0.99473 | -9.3126e-05
365.02 | 1.6998 | 0.011442 | 0.005738 | 279.6422 | 281.342 | 1.101 | 0.0039211 | 280.4921 | 0.84989 | 280.2088 | 0.99864 | 0.0030259 | 0.99887 | 0.0030266
365.04 | 3.3734 | 0.011817 | 0.0065987 | 279.6512 | 283.0246 | 1.092 | 0.0038891 | 281.3379 | 1.6867 | 280.7757 | 1.0017 | 0.0060052 | 1.0019 | 0.0060066
365.06 | 4.9686 | 0.012192 | 0.0073877 | 279.3745 | 284.3431 | 1.3687 | 0.0048745 | 281.8588 | 2.4843 | 281.0307 | 1.0035 | 0.0088449 | 1.0037 | 0.0088469
365.08 | 6.6945 | 0.012567 | 0.0081767 | 279.2914 | 285.9859 | 1.4518 | 0.0051705 | 282.6387 | 3.3473 | 281.5229 | 1.0063 | 0.011917 | 1.0065 | 0.01192
365.1 | 8.2112 | 0.012754 | 0.0089657 | 279.4489 | 287.6601 | 1.2943 | 0.0046095 | 283.5545 | 4.1056 | 282.186 | 1.0095 | 0.014617 | 1.0098 | 0.014621
365.12 | 9.5188 | 0.01313 | 0.0096829 | 279.6965 | 289.2153 | 1.0467 | 0.0037277 | 284.4559 | 4.7594 | 282.8694 | 1.0128 | 0.016945 | 1.013 | 0.016949
365.14 | 10.7217 | 0.013692 | 0.010328 | 279.7679 | 290.4896 | 0.9753 | 0.0034735 | 285.1287 | 5.3608 | 283.3418 | 1.0151 | 0.019086 | 1.0154 | 0.019091
365.16 | 11.7677 | 0.01388 | 0.010902 | 279.5535 | 291.3212 | 1.1897 | 0.004237 | 285.4374 | 5.8839 | 283.4761 | 1.0162 | 0.020948 | 1.0165 | 0.020953
365.18 | 12.7876 | 0.014067 | 0.011333 | 279.7806 | 292.5682 | 0.9626 | 0.0034282 | 286.1744 | 6.3938 | 284.0431 | 1.0189 | 0.022764 | 1.0191 | 0.022769
365.2 | 13.3629 | 0.014255 | 0.011691 | 280.1816 | 293.5445 | 0.5616 | 0.0020001 | 286.863 | 6.6814 | 284.6359 | 1.0213 | 0.023788 | 1.0216 | 0.023794
365.22 | 13.8859 | 0.014443 | 0.011906 | 280.0358 | 293.9217 | 0.7074 | 0.0025193 | 286.9788 | 6.943 | 284.6644 | 1.0217 | 0.024719 | 1.022 | 0.024725
365.24 | 13.9382 | 0.01463 | 0.012122 | 280.0419 | 293.9801 | 0.7013 | 0.0024976 | 287.011 | 6.9691 | 284.688 | 1.0218 | 0.024812 | 1.0221 | 0.024818
365.26 | 13.9121 | 0.01463 | 0.012122 | 280.1084 | 294.0205 | 0.6348 | 0.0022608 | 287.0644 | 6.956 | 284.7458 | 1.022 | 0.024766 | 1.0223 | 0.024771
365.28 | 13.8598 | 0.01463 | 0.011978 | 280.3702 | 294.23 | 0.373 | 0.0013284 | 287.3001 | 6.9299 | 284.9901 | 1.0229 | 0.024673 | 1.0231 | 0.024678
365.3 | 13.3629 | 0.01463 | 0.01162 | 280.6757 | 294.0386 | 0.0675 | 0.0002404 | 287.3571 | 6.6814 | 285.13 | 1.0231 | 0.023788 | 1.0233 | 0.023794
365.32 | 12.7353 | 0.01463 | 0.010974 | 280.7007 | 293.436 | 0.0425 | 0.00015136 | 287.0683 | 6.3676 | 284.9458 | 1.0221 | 0.022671 | 1.0223 | 0.022676
365.34 | 11.7939 | 0.01463 | 0.010257 | 281.0389 | 292.8328 | -0.2957 | -0.0010531 | 286.9358 | 5.8969 | 284.9702 | 1.0216 | 0.020995 | 1.0218 | 0.021
365.36 | 10.8001 | 0.014255 | 0.0093243 | 281.0651 | 291.8652 | -0.3219 | -0.0011464 | 286.4652 | 5.4001 | 284.6651 | 1.0199 | 0.019226 | 1.0201 | 0.01923
365.38 | 9.5972 | 0.014067 | 0.0082484 | 281.5572 | 291.1544 | -0.814 | -0.002899 | 286.3558 | 4.7986 | 284.7563 | 1.0195 | 0.017085 | 1.0198 | 0.017089
365.4 | 8.1589 | 0.013692 | 0.0072443 | 281.3424 | 289.5013 | -0.5992 | -0.002134 | 285.4219 | 4.0795 | 284.062 | 1.0162 | 0.014524 | 1.0164 | 0.014528
365.42 | 6.773 | 0.013505 | 0.0063836 | 281.3343 | 288.1073 | -0.5911 | -0.0021052 | 284.7208 | 3.3865 | 283.592 | 1.0137 | 0.012057 | 1.0139 | 0.01206
365.44 | 5.0993 | 0.01313 | 0.0054511 | 281.5817 | 286.681 | -0.8385 | -0.0029863 | 284.1314 | 2.5497 | 283.2815 | 1.0116 | 0.0090776 | 1.0118 | 0.0090797
365.46 | 3.3996 | 0.012754 | 0.0045904 | 281.5746 | 284.9742 | -0.8314 | -0.002961 | 283.2744 | 1.6998 | 282.7078 | 1.0085 | 0.0060518 | 1.0088 | 0.0060532
365.48 | 1.8828 | 0.012379 | 0.0038015 | 281.8245 | 283.7073 | -1.0813 | -0.003851 | 282.7659 | 0.94142 | 282.4521 | 1.0067 | 0.0033517 | 1.007 | 0.0033525
365.5 | -0.052301 | 0.012192 | 0.0029407 | 281.7353 | 281.683 | -0.9921 | -0.0035333 | 281.7091 | -0.02615 | 281.7179 | 1.003 | -9.3104e-05 | 1.0032 | -9.3126e-05
365.52 | -1.7521 | 0.011817 | 0.00208 | 281.7126 | 279.9605 | -0.9694 | -0.0034524 | 280.8366 | -0.87604 | 281.1286 | 0.99987 | -0.003119 | 1.0001 | -0.0031197
365.54 | -3.478 | 0.011442 | 0.0012911 | 281.6935 | 278.2155 | -0.9503 | -0.0033844 | 279.9545 | -1.739 | 280.5342 | 0.99673 | -0.0061914 | 0.99696 | -0.0061929
365.56 | -5.1778 | 0.011066 | 0.00043035 | 281.8387 | 276.6609 | -1.0955 | -0.0039015 | 279.2498 | -2.5889 | 280.1128 | 0.99422 | -0.0092173 | 0.99445 | -0.0092194
365.58 | -6.7207 | 0.010504 | -0.00043035 | 281.4846 | 274.7639 | -0.7414 | -0.0026404 | 278.1243 | -3.3603 | 279.2444 | 0.99021 | -0.011964 | 0.99044 | -0.011967
365.6 | -8.1851 | 0.010316 | -0.0011476 | 281.4719 | 273.2868 | -0.7287 | -0.0025952 | 277.3794 | -4.0925 | 278.7435 | 0.98756 | -0.014571 | 0.98779 | -0.014574
365.62 | -9.5711 | 0.0095658 | -0.0018649 | 281.5463 | 271.9752 | -0.8031 | -0.0028602 | 276.7608 | -4.7855 | 278.3559 | 0.98536 | -0.017038 | 0.98559 | -0.017042
365.64 | -10.8524 | 0.0093783 | -0.0024387 | 281.2612 | 270.4088 | -0.518 | -0.0018448 | 275.835 | -5.4262 | 277.6437 | 0.98206 | -0.019319 | 0.98229 | -0.019324
365.66 | -11.82 | 0.0091907 | -0.0030125 | 281.4598 | 269.6398 | -0.7166 | -0.0025521 | 275.5498 | -5.91 | 277.5198 | 0.98104 | -0.021041 | 0.98127 | -0.021046
365.68 | -12.7876 | 0.0090031 | -0.0035863 | 281.4257 | 268.6381 | -0.6825 | -0.0024307 | 275.0319 | -6.3938 | 277.1632 | 0.9792 | -0.022764 | 0.97943 | -0.022769
365.7 | -13.3629 | 0.0088156 | -0.0039449 | 281.0386 | 267.6757 | -0.2954 | -0.001052 | 274.3572 | -6.6814 | 276.5843 | 0.9768 | -0.023788 | 0.97703 | -0.023794
365.72 | -13.8075 | 0.0084405 | -0.0042318 | 281.0909 | 267.2834 | -0.3477 | -0.0012383 | 274.1872 | -6.9037 | 276.4884 | 0.97619 | -0.024579 | 0.97642 | -0.024585
365.74 | -13.9644 | 0.0082529 | -0.0043753 | 280.6491 | 266.6847 | 0.0941 | 0.00033513 | 273.6669 | -6.9822 | 275.9943 | 0.97434 | -0.024859 | 0.97457 | -0.024865
365.76 | -14.0951 | 0.0082529 | -0.004447 | 280.7371 | 266.642 | 0.0061 | 2.1725e-05 | 273.6895 | -7.0476 | 276.0387 | 0.97442 | -0.025092 | 0.97465 | -0.025097
365.78 | -13.8598 | 0.0082529 | -0.0043035 | 280.5559 | 266.6961 | 0.1873 | 0.00066705 | 273.626 | -6.9299 | 275.936 | 0.9742 | -0.024673 | 0.97442 | -0.024678
365.8 | -13.3367 | 0.0082529 | -0.0039449 | 280.4885 | 267.1518 | 0.2547 | 0.00090709 | 273.8201 | -6.6684 | 276.0429 | 0.97489 | -0.023742 | 0.97511 | -0.023747
365.82 | -12.6568 | 0.0082529 | -0.0032994 | 281.4202 | 268.7634 | 0.323 | 0.0011503 | 275.0918 | -6.3284 | 277.2013 | 0.97941 | -0.022531 | 0.97964 | -0.022536
365.84 | -11.82 | 0.0084405 | -0.0025821 | 279.9457 | 268.1257 | 0.7975 | 0.0028402 | 274.0357 | -5.91 | 276.0057 | 0.97565 | -0.021041 | 0.97588 | -0.021046
365.86 | -10.9309 | 0.008628 | -0.0017214 | 279.575 | 268.6441 | 1.1682 | 0.0041605 | 274.1096 | -5.4654 | 275.9314 | 0.97592 | -0.019459 | 0.97614 | -0.019463
365.88 | -9.728 | 0.0088156 | -0.00071725 | 279.3129 | 269.5849 | 1.4303 | 0.0050939 | 274.4489 | -4.864 | 276.0702 | 0.97712 | -0.017317 | 0.97735 | -0.017321
365.9 | -8.2374 | 0.0091907 | 0.00035863 | 279.5781 | 271.3407 | 1.1651 | 0.0041494 | 275.4594 | -4.1187 | 276.8323 | 0.98072 | -0.014664 | 0.98095 | -0.014667
365.92 | -6.6422 | 0.0095658 | 0.0013628 | 279.3872 | 272.745 | 1.356 | 0.0048293 | 276.0661 | -3.3211 | 277.1731 | 0.98288 | -0.011824 | 0.98311 | -0.011827
365.94 | -5.1516 | 0.009941 | 0.0022952 | 279.4743 | 274.3227 | 1.2689 | 0.0045191 | 276.8985 | -2.5758 | 277.7571 | 0.98585 | -0.0091707 | 0.98608 | -0.0091729
365.96 | -3.5042 | 0.010316 | 0.0031559 | 279.2064 | 275.7022 | 1.5368 | 0.0054732 | 277.4543 | -1.7521 | 278.0383 | 0.98783 | -0.006238 | 0.98806 | -0.0062394
365.98 | -1.8044 | 0.010504 | 0.0039449 | 279.3409 | 277.5365 | 1.4023 | 0.0049942 | 278.4387 | -0.90219 | 278.7394 | 0.99133 | -0.0032121 | 0.99156 | -0.0032128
366 | -0.052301 | 0.011066 | 0.0048056 | 279.35 | 279.2977 | 1.3932 | 0.0049618 | 279.3238 | -0.02615 | 279.3326 | 0.99448 | -9.3104e-05 | 0.99471 | -9.3126e-05
366.02 | 1.6213 | 0.011442 | 0.0056663 | 279.4901 | 281.1114 | 1.2531 | 0.0044628 | 280.3008 | 0.81066 | 280.0305 | 0.99796 | 0.0028862 | 0.99819 | 0.0028869
366.04 | 3.4257 | 0.012004 | 0.0065987 | 279.3715 | 282.7972 | 1.3717 | 0.0048852 | 281.0844 | 1.7129 | 280.5134 | 1.0007 | 0.0060983 | 1.001 | 0.0060997
366.06 | 5.047 | 0.012192 | 0.0073877 | 279.3055 | 284.3525 | 1.4377 | 0.0051203 | 281.829 | 2.5235 | 280.9878 | 1.0034 | 0.0089845 | 1.0036 | 0.0089866
366.08 | 6.6684 | 0.012379 | 0.0081767 | 279.3388 | 286.0072 | 1.4044 | 0.0050017 | 282.673 | 3.3342 | 281.5616 | 1.0064 | 0.011871 | 1.0066 | 0.011874
366.1 | 8.1589 | 0.012754 | 0.0089657 | 279.2236 | 287.3825 | 1.5196 | 0.0054119 | 283.3031 | 4.0795 | 281.9432 | 1.0086 | 0.014524 | 1.0089 | 0.014528
366.12 | 9.6234 | 0.012942 | 0.0096829 | 279.4171 | 289.0405 | 1.3261 | 0.0047228 | 284.2288 | 4.8117 | 282.6249 | 1.0119 | 0.017131 | 1.0122 | 0.017135
366.14 | 10.6432 | 0.013692 | 0.010257 | 279.6914 | 290.3346 | 1.0518 | 0.0037459 | 285.013 | 5.3216 | 283.2391 | 1.0147 | 0.018947 | 1.015 | 0.018951
366.16 | 11.7939 | 0.01388 | 0.010902 | 279.4891 | 291.283 | 1.2541 | 0.0044664 | 285.386 | 5.8969 | 283.4204 | 1.0161 | 0.020995 | 1.0163 | 0.021
366.18 | 12.5522 | 0.014067 | 0.011333 | 279.8132 | 292.3654 | 0.93 | 0.0033121 | 286.0893 | 6.2761 | 283.9973 | 1.0186 | 0.022345 | 1.0188 | 0.02235
366.2 | 13.4152 | 0.014255 | 0.011691 | 279.7609 | 293.1761 | 0.9823 | 0.0034984 | 286.4685 | 6.7076 | 284.2326 | 1.0199 | 0.023881 | 1.0202 | 0.023887
366.22 | 13.729 | 0.014443 | 0.011978 | 279.9872 | 293.7162 | 0.756 | 0.0026924 | 286.8517 | 6.8645 | 284.5635 | 1.0213 | 0.02444 | 1.0215 | 0.024445
366.24 | 13.9644 | 0.01463 | 0.012122 | 279.9231 | 293.8875 | 0.8201 | 0.0029207 | 286.9053 | 6.9822 | 284.5779 | 1.0215 | 0.024859 | 1.0217 | 0.024865
366.26 | 14.0428 | 0.014818 | 0.012193 | 280.2735 | 294.3163 | 0.4697 | 0.0016728 | 287.2949 | 7.0214 | 284.9544 | 1.0229 | 0.024998 | 1.0231 | 0.025004
366.28 | 13.6767 | 0.014818 | 0.01205 | 280.7646 | 294.4413 | -0.0214 | -7.6214e-05 | 287.6029 | 6.8383 | 285.3235 | 1.024 | 0.024347 | 1.0242 | 0.024352
366.3 | 13.3629 | 0.014818 | 0.01162 | 280.7852 | 294.1481 | -0.042 | -0.00014958 | 287.4666 | 6.6814 | 285.2395 | 1.0235 | 0.023788 | 1.0237 | 0.023794
366.32 | 12.866 | 0.014818 | 0.011046 | 280.9823 | 293.8483 | -0.2391 | -0.00085154 | 287.4153 | 6.433 | 285.271 | 1.0233 | 0.022904 | 1.0235 | 0.022909
366.34 | 12.0031 | 0.014818 | 0.010257 | 281.1166 | 293.1197 | -0.3734 | -0.0013298 | 287.1181 | 6.0015 | 285.1176 | 1.0222 | 0.021367 | 1.0225 | 0.021372
366.36 | 10.957 | 0.014443 | 0.009396 | 281.5735 | 292.5305 | -0.8303 | -0.002957 | 287.052 | 5.4785 | 285.2258 | 1.022 | 0.019505 | 1.0222 | 0.01951
366.38 | 9.6757 | 0.014067 | 0.0082484 | 281.4229 | 291.0986 | -0.6797 | -0.0024207 | 286.2607 | 4.8378 | 284.6481 | 1.0192 | 0.017224 | 1.0194 | 0.017228
366.4 | 8.1851 | 0.013505 | 0.0072443 | 281.2957 | 289.4808 | -0.5525 | -0.0019677 | 285.3882 | 4.0925 | 284.0241 | 1.0161 | 0.014571 | 1.0163 | 0.014574
366.42 | 6.7468 | 0.013317 | 0.0063118 | 281.5176 | 288.2644 | -0.7744 | -0.002758 | 284.891 | 3.3734 | 283.7665 | 1.0143 | 0.01201 | 1.0145 | 0.012013
366.44 | 5.1516 | 0.012942 | 0.0054511 | 281.2415 | 286.3931 | -0.4983 | -0.0017747 | 283.8173 | 2.5758 | 282.9587 | 1.0105 | 0.0091707 | 1.0107 | 0.0091729
366.46 | 3.478 | 0.012754 | 0.0045187 | 281.5209 | 284.9989 | -0.7777 | -0.0027697 | 283.2599 | 1.739 | 282.6802 | 1.0085 | 0.0061914 | 1.0087 | 0.0061929
366.48 | 1.7521 | 0.012379 | 0.0037297 | 281.4141 | 283.1662 | -0.6709 | -0.0023894 | 282.2901 | 0.87604 | 281.9981 | 1.005 | 0.003119 | 1.0053 | 0.0031197
366.5 | -0.02615 | 0.011817 | 0.002869 | 281.715 | 281.6888 | -0.9718 | -0.003461 | 281.7019 | -0.013075 | 281.7063 | 1.0029 | -4.6552e-05 | 1.0032 | -4.6563e-05
366.52 | -1.7521 | 0.011629 | 0.00208 | 281.5308 | 279.7787 | -0.7876 | -0.002805 | 280.6548 | -0.87604 | 280.9468 | 0.99922 | -0.003119 | 0.99945 | -0.0031197
366.54 | -3.4519 | 0.011066 | 0.0012193 | 281.7259 | 278.274 | -0.9827 | -0.0034998 | 280 | -1.7259 | 280.5753 | 0.99689 | -0.0061449 | 0.99712 | -0.0061463
366.56 | -5.2824 | 0.010879 | 0.00035863 | 281.4791 | 276.1967 | -0.7359 | -0.0026209 | 278.8379 | -2.6412 | 279.7183 | 0.99275 | -0.0094035 | 0.99298 | -0.0094057
366.58 | -6.6422 | 0.010504 | -0.00043035 | 281.5684 | 274.9262 | -0.8252 | -0.0029389 | 278.2473 | -3.3211 | 279.3543 | 0.99065 | -0.011824 | 0.99088 | -0.011827
366.6 | -8.2112 | 0.010129 | -0.0011476 | 281.481 | 273.2698 | -0.7378 | -0.0026276 | 277.3754 | -4.1056 | 278.7439 | 0.98754 | -0.014617 | 0.98777 | -0.014621
366.62 | -9.7018 | 0.0097534 | -0.0018649 | 281.5388 | 271.837 | -0.7956 | -0.0028335 | 276.6879 | -4.8509 | 278.3049 | 0.9851 | -0.017271 | 0.98533 | -0.017275
366.64 | -10.8263 | 0.0095658 | -0.0025104 | 281.5215 | 270.6952 | -0.7783 | -0.0027719 | 276.1084 | -5.4131 | 277.9127 | 0.98303 | -0.019273 | 0.98326 | -0.019277
366.66 | -11.7416 | 0.0091907 | -0.0030125 | 281.2847 | 269.5431 | -0.5415 | -0.0019285 | 275.4139 | -5.8708 | 277.3708 | 0.98056 | -0.020902 | 0.98079 | -0.020907
366.68 | -12.5784 | 0.0090031 | -0.0035863 | 281.2926 | 268.7142 | -0.5494 | -0.0019566 | 275.0034 | -6.2892 | 277.0998 | 0.9791 | -0.022392 | 0.97933 | -0.022397
366.7 | -13.2583 | 0.008628 | -0.0040166 | 281.0029 | 267.7446 | -0.2597 | -0.0009249 | 274.3738 | -6.6291 | 276.5835 | 0.97686 | -0.023602 | 0.97708 | -0.023607
366.72 | -13.729 | 0.0084405 | -0.0043035 | 280.7422 | 267.0132 | 0.001 | 3.5614e-06 | 273.8777 | -6.8645 | 276.1659 | 0.97509 | -0.02444 | 0.97532 | -0.024445
366.74 | -13.9121 | 0.0082529 | -0.004447 | 280.5898 | 266.6777 | 0.1534 | 0.00054632 | 273.6338 | -6.956 | 275.9524 | 0.97422 | -0.024766 | 0.97445 | -0.024771
366.76 | -14.0951 | 0.0082529 | -0.004447 | 281.5387 | 267.4436 | 0.2045 | 0.000728 | 274.4911 | -7.0476 | 276.8403 | 0.97728 | -0.025092 | 0.9775 | -0.025097
366.78 | -13.6767 | 0.0082529 | -0.0043035 | 280.5889 | 266.9122 | 0.1543 | 0.00054953 | 273.7506 | -6.8383 | 276.03 | 0.97464 | -0.024347 | 0.97487 | -0.024352
366.8 | -13.3106 | 0.0080653 | -0.0040166 | 281.3494 | 268.0388 | 0.3938 | 0.0014025 | 274.6941 | -6.6553 | 276.9125 | 0.978 | -0.023695 | 0.97823 | -0.0237
366.82 | -12.7353 | 0.0080653 | -0.0033711 | 280.0246 | 267.2893 | 0.7186 | 0.0025592 | 273.657 | -6.3676 | 275.7795 | 0.97431 | -0.022671 | 0.97453 | -0.022676
366.84 | -11.8462 | 0.0084405 | -0.0027256 | 280.7171 | 268.8709 | 1.0261 | 0.0036544 | 274.794 | -5.9231 | 276.7684 | 0.97835 | -0.021088 | 0.97858 | -0.021093
366.86 | -10.9832 | 0.008628 | -0.0017931 | 279.6422 | 268.659 | 1.101 | 0.0039211 | 274.1506 | -5.4916 | 275.9811 | 0.97606 | -0.019552 | 0.97629 | -0.019556
366.88 | -9.7018 | 0.0090031 | -0.00071725 | 279.2442 | 269.5424 | 1.499 | 0.0053386 | 274.3933 | -4.8509 | 276.0103 | 0.97693 | -0.017271 | 0.97715 | -0.017275
366.9 | -8.3682 | 0.0091907 | 0.0002869 | 279.6373 | 271.2691 | 1.1059 | 0.0039386 | 275.4532 | -4.1841 | 276.8479 | 0.9807 | -0.014897 | 0.98093 | -0.0149
366.92 | -6.7468 | 0.0093783 | 0.0013628 | 279.35 | 272.6032 | 1.3932 | 0.0049618 | 275.9766 | -3.3734 | 277.1011 | 0.98256 | -0.01201 | 0.98279 | -0.012013
366.94 | -5.2562 | 0.0097534 | 0.0022235 | 279.3364 | 274.0802 | 1.4068 | 0.0050102 | 276.7083 | -2.6281 | 277.5843 | 0.98517 | -0.0093569 | 0.9854 | -0.0093591
366.96 | -3.5565 | 0.010129 | 0.0030842 | 279.1018 | 275.5453 | 1.6414 | 0.0058457 | 277.3236 | -1.7782 | 277.9163 | 0.98736 | -0.0063311 | 0.98759 | -0.0063325
366.98 | -1.8567 | 0.010691 | 0.0039449 | 279.1208 | 277.2641 | 1.6224 | 0.005778 | 278.1925 | -0.92834 | 278.5019 | 0.99045 | -0.0033052 | 0.99068 | -0.003306
367 | -0.078451 | 0.010879 | 0.0047339 | 279.1478 | 279.0693 | 1.5954 | 0.0056819 | 279.1086 | -0.039226 | 279.1216 | 0.99371 | -0.00013966 | 0.99395 | -0.00013969
367.02 | 1.6736 | 0.011066 | 0.0056663 | 279.4761 | 281.1497 | 1.2671 | 0.0045127 | 280.3129 | 0.83682 | 280.034 | 0.998 | 0.0029793 | 0.99823 | 0.00298
367.04 | 3.4519 | 0.011817 | 0.006527 | 279.2639 | 282.7158 | 1.4793 | 0.0052684 | 280.9898 | 1.7259 | 280.4145 | 1.0004 | 0.0061449 | 1.0006 | 0.0061463
367.06 | 5.1255 | 0.012004 | 0.0073877 | 279.1895 | 284.315 | 1.5537 | 0.0055334 | 281.7522 | 2.5627 | 280.898 | 1.0031 | 0.0091242 | 1.0034 | 0.0091263
367.08 | 6.5376 | 0.012567 | 0.0081767 | 279.2009 | 285.7385 | 1.5423 | 0.0054928 | 282.4697 | 3.2688 | 281.3801 | 1.0057 | 0.011638 | 1.0059 | 0.011641
367.1 | 8.0543 | 0.012754 | 0.008894 | 279.1339 | 287.1882 | 1.6093 | 0.0057314 | 283.1611 | 4.0272 | 281.8187 | 1.0081 | 0.014338 | 1.0084 | 0.014341
367.12 | 9.5188 | 0.01313 | 0.0096829 | 279.3322 | 288.851 | 1.411 | 0.0050252 | 284.0916 | 4.7594 | 282.5051 | 1.0115 | 0.016945 | 1.0117 | 0.016949
367.14 | 10.7478 | 0.013505 | 0.010328 | 279.4507 | 290.1985 | 1.2925 | 0.0046031 | 284.8246 | 5.3739 | 283.0333 | 1.0141 | 0.019133 | 1.0143 | 0.019137
367.16 | 11.82 | 0.01388 | 0.010831 | 279.3975 | 291.2175 | 1.3457 | 0.0047926 | 285.3075 | 5.91 | 283.3375 | 1.0158 | 0.021041 | 1.016 | 0.021046
367.18 | 12.683 | 0.01388 | 0.011261 | 279.5816 | 292.2646 | 1.1616 | 0.0041369 | 285.9231 | 6.3415 | 283.8093 | 1.018 | 0.022578 | 1.0182 | 0.022583
367.2 | 13.3106 | 0.014255 | 0.01162 | 279.65 | 292.9606 | 1.0932 | 0.0038933 | 286.3053 | 6.6553 | 284.0869 | 1.0193 | 0.023695 | 1.0196 | 0.0237
367.22 | 13.7551 | 0.014443 | 0.011906 | 279.875 | 293.6301 | 0.8682 | 0.003092 | 286.7526 | 6.8776 | 284.46 | 1.0209 | 0.024486 | 1.0212 | 0.024492
367.24 | 14.069 | 0.014443 | 0.01205 | 279.829 | 293.898 | 0.9142 | 0.0032559 | 286.8635 | 7.0345 | 284.5187 | 1.0213 | 0.025045 | 1.0216 | 0.025051
367.26 | 14.0951 | 0.01463 | 0.012122 | 280.1613 | 294.2564 | 0.5819 | 0.0020724 | 287.2089 | 7.0476 | 284.8597 | 1.0226 | 0.025092 | 1.0228 | 0.025097
367.28 | 13.8336 | 0.01463 | 0.011978 | 280.0352 | 293.8688 | 0.708 | 0.0025215 | 286.952 | 6.9168 | 284.6464 | 1.0216 | 0.024626 | 1.0219 | 0.024632
367.3 | 13.4152 | 0.01463 | 0.011548 | 280.2869 | 293.7021 | 0.4563 | 0.0016251 | 286.9945 | 6.7076 | 284.7586 | 1.0218 | 0.023881 | 1.022 | 0.023887
367.32 | 12.7353 | 0.01463 | 0.011046 | 280.679 | 293.4143 | 0.0642 | 0.00022864 | 287.0466 | 6.3676 | 284.9241 | 1.022 | 0.022671 | 1.0222 | 0.022676
367.34 | 11.9246 | 0.01463 | 0.010257 | 280.8795 | 292.8041 | -0.1363 | -0.00048542 | 286.8418 | 5.9623 | 284.8544 | 1.0212 | 0.021228 | 1.0215 | 0.021233
367.36 | 10.8524 | 0.014255 | 0.0093243 | 281.1797 | 292.0321 | -0.4365 | -0.0015546 | 286.6059 | 5.4262 | 284.7972 | 1.0204 | 0.019319 | 1.0206 | 0.019324
367.38 | 9.6234 | 0.014067 | 0.0082484 | 281.3909 | 291.0143 | -0.6477 | -0.0023067 | 286.2026 | 4.8117 | 284.5987 | 1.019 | 0.017131 | 1.0192 | 0.017135
367.4 | 8.2897 | 0.013692 | 0.0072443 | 281.4017 | 289.6914 | -0.6585 | -0.0023452 | 285.5466 | 4.1449 | 284.1649 | 1.0166 | 0.014757 | 1.0169 | 0.01476
367.42 | 6.8253 | 0.013317 | 0.0063118 | 281.2792 | 288.1045 | -0.536 | -0.0019089 | 284.6918 | 3.4126 | 283.5543 | 1.0136 | 0.01215 | 1.0138 | 0.012153
367.44 | 5.2039 | 0.012942 | 0.0054511 | 281.379 | 286.5829 | -0.6358 | -0.0022644 | 283.981 | 2.602 | 283.1136 | 1.0111 | 0.0092638 | 1.0113 | 0.009266
367.46 | 3.478 | 0.012754 | 0.0045904 | 281.5251 | 285.0031 | -0.7819 | -0.0027847 | 283.2641 | 1.739 | 282.6844 | 1.0085 | 0.0061914 | 1.0087 | 0.0061929
367.48 | 1.7782 | 0.012379 | 0.0037297 | 281.3981 | 283.1763 | -0.6549 | -0.0023324 | 282.2872 | 0.88912 | 281.9908 | 1.005 | 0.0031655 | 1.0053 | 0.0031663
367.5 | 0.078451 | 0.011817 | 0.002869 | 281.5986 | 281.6771 | -0.8554 | -0.0030464 | 281.6378 | 0.039226 | 281.6248 | 1.0027 | 0.00013966 | 1.003 | 0.00013969
367.52 | -1.8044 | 0.011442 | 0.00208 | 281.3909 | 279.5865 | -0.6477 | -0.0023067 | 280.4887 | -0.90219 | 280.7894 | 0.99863 | -0.0032121 | 0.99886 | -0.0032128
367.54 | -3.4257 | 0.011254 | 0.0012193 | 281.5665 | 278.1408 | -0.8233 | -0.0029321 | 279.8536 | -1.7129 | 280.4246 | 0.99637 | -0.0060983 | 0.9966 | -0.0060997
367.56 | -5.0993 | 0.011066 | 0.00035863 | 281.5397 | 276.4404 | -0.7965 | -0.0028367 | 278.99 | -2.5497 | 279.8399 | 0.99329 | -0.0090776 | 0.99352 | -0.0090797
367.58 | -6.5115 | 0.010504 | -0.00043035 | 281.6131 | 275.1016 | -0.8699 | -0.0030981 | 278.3574 | -3.2557 | 279.4426 | 0.99104 | -0.011591 | 0.99127 | -0.011594
367.6 | -8.0805 | 0.010129 | -0.0012193 | 281.3318 | 273.2513 | -0.5886 | -0.0020963 | 277.2916 | -4.0402 | 278.6383 | 0.98725 | -0.014385 | 0.98748 | -0.014388
367.62 | -9.5188 | 0.0097534 | -0.0018649 | 281.2572 | 271.7384 | -0.514 | -0.0018306 | 276.4978 | -4.7594 | 278.0843 | 0.98442 | -0.016945 | 0.98465 | -0.016949
367.64 | -10.7478 | 0.0095658 | -0.0025104 | 281.2121 | 270.4643 | -0.4689 | -0.0016699 | 275.8382 | -5.3739 | 277.6295 | 0.98207 | -0.019133 | 0.9823 | -0.019137
367.66 | -11.7154 | 0.0091907 | -0.0030842 | 281.2502 | 269.5348 | -0.507 | -0.0018056 | 275.3925 | -5.8577 | 277.3451 | 0.98048 | -0.020855 | 0.98071 | -0.02086
367.68 | -12.6568 | 0.0090031 | -0.0035863 | 281.2052 | 268.5484 | -0.462 | -0.0016454 | 274.8768 | -6.3284 | 276.9863 | 0.97865 | -0.022531 | 0.97888 | -0.022536
367.7 | -13.3106 | 0.0084405 | -0.0040166 | 280.9983 | 267.6877 | -0.2551 | -0.00090852 | 274.343 | -6.6553 | 276.5614 | 0.97675 | -0.023695 | 0.97698 | -0.0237
367.72 | -13.6767 | 0.0084405 | -0.0043035 | 280.9893 | 267.3126 | -0.2461 | -0.00087647 | 274.151 | -6.8383 | 276.4304 | 0.97606 | -0.024347 | 0.97629 | -0.024352
367.74 | -13.8075 | 0.0082529 | -0.004447 | 280.5411 | 266.7336 | 0.2021 | 0.00071976 | 273.6374 | -6.9037 | 275.9386 | 0.97424 | -0.024579 | 0.97446 | -0.024585
367.76 | -14.069 | 0.0080653 | -0.0045187 | 280.7673 | 266.6983 | -0.0241 | -8.583e-05 | 273.7328 | -7.0345 | 276.0776 | 0.97458 | -0.025045 | 0.9748 | -0.025051
367.78 | -13.8075 | 0.0080653 | -0.004447 | 280.3736 | 266.5661 | 0.3696 | 0.0013163 | 273.4699 | -6.9037 | 275.7711 | 0.97364 | -0.024579 | 0.97387 | -0.024585
367.8 | -13.4413 | 0.0080653 | -0.0040166 | 280.1126 | 266.6713 | 0.6306 | 0.0022458 | 273.3919 | -6.7207 | 275.6322 | 0.97336 | -0.023928 | 0.97359 | -0.023933
367.82 | -12.866 | 0.0082529 | -0.0034428 | 280.0621 | 267.1961 | 0.6811 | 0.0024257 | 273.6291 | -6.433 | 275.7734 | 0.97421 | -0.022904 | 0.97443 | -0.022909
367.84 | -12.0031 | 0.0084405 | -0.0026538 | 279.8529 | 267.8498 | 0.8903 | 0.0031707 | 273.8514 | -6.0015 | 275.8519 | 0.975 | -0.021367 | 0.97522 | -0.021372
367.86 | -10.9309 | 0.008628 | -0.0016497 | 279.6143 | 268.6834 | 1.1289 | 0.0040205 | 274.1489 | -5.4654 | 275.9707 | 0.97606 | -0.019459 | 0.97628 | -0.019463
367.88 | -9.6495 | 0.0090031 | -0.0005738 | 279.741 | 270.0915 | 1.0022 | 0.0035693 | 274.9162 | -4.8248 | 276.5245 | 0.97879 | -0.017178 | 0.97902 | -0.017182
367.9 | -8.3159 | 0.0091907 | 0.00035863 | 279.5744 | 271.2585 | 1.1688 | 0.0041626 | 275.4165 | -4.1579 | 276.8024 | 0.98057 | -0.014804 | 0.9808 | -0.014807
367.92 | -6.8776 | 0.0093783 | 0.0013628 | 279.4658 | 272.5882 | 1.2774 | 0.0045494 | 276.027 | -3.4388 | 277.1733 | 0.98274 | -0.012243 | 0.98297 | -0.012246
367.94 | -5.2039 | 0.0097534 | 0.0022952 | 279.4958 | 274.2919 | 1.2474 | 0.0044425 | 276.8938 | -2.602 | 277.7612 | 0.98583 | -0.0092638 | 0.98606 | -0.009266
367.96 | -3.4519 | 0.010129 | 0.0030842 | 279.3835 | 275.9316 | 1.3597 | 0.0048425 | 277.6576 | -1.7259 | 278.2329 | 0.98855 | -0.0061449 | 0.98878 | -0.0061463
367.98 | -1.7521 | 0.010691 | 0.0039449 | 279.3135 | 277.5614 | 1.4297 | 0.0050918 | 278.4375 | -0.87604 | 278.7295 | 0.99133 | -0.003119 | 0.99156 | -0.0031197
368 | 0.052301 | 0.010879 | 0.0048773 | 279.5547 | 279.607 | 1.1885 | 0.0042327 | 279.5809 | 0.02615 | 279.5721 | 0.9954 | 9.3104e-05 | 0.99563 | 9.3126e-05
368.02 | 1.8044 | 0.011442 | 0.005738 | 279.4952 | 281.2996 | 1.248 | 0.0044447 | 280.3974 | 0.90219 | 280.0967 | 0.9983 | 0.0032121 | 0.99854 | 0.0032128
368.04 | 3.3996 | 0.012004 | 0.0065987 | 279.539 | 282.9386 | 1.2042 | 0.0042887 | 281.2388 | 1.6998 | 280.6722 | 1.0013 | 0.0060518 | 1.0015 | 0.0060532
368.06 | 5.047 | 0.012379 | 0.0074595 | 279.6149 | 284.6619 | 1.1283 | 0.0040184 | 282.1384 | 2.5235 | 281.2972 | 1.0045 | 0.0089845 | 1.0047 | 0.0089866
368.08 | 6.6945 | 0.012942 | 0.0082484 | 279.8112 | 286.5057 | 0.932 | 0.0033192 | 283.1585 | 3.3473 | 282.0427 | 1.0081 | 0.011917 | 1.0084 | 0.01192
368.1 | 8.2112 | 0.012942 | 0.0090374 | 279.7137 | 287.9249 | 1.0295 | 0.0036665 | 283.8193 | 4.1056 | 282.4508 | 1.0105 | 0.014617 | 1.0107 | 0.014621
368.12 | 9.5711 | 0.01313 | 0.0097547 | 279.4897 | 289.0608 | 1.2535 | 0.0044642 | 284.2752 | 4.7855 | 282.6801 | 1.0121 | 0.017038 | 1.0123 | 0.017042
368.14 | 10.8263 | 0.013505 | 0.010328 | 279.4389 | 290.2652 | 1.3043 | 0.0046452 | 284.852 | 5.4131 | 283.0477 | 1.0142 | 0.019273 | 1.0144 | 0.019277
368.16 | 11.6893 | 0.01388 | 0.010902 | 279.7117 | 291.401 | 1.0315 | 0.0036736 | 285.5563 | 5.8446 | 283.6081 | 1.0167 | 0.020809 | 1.0169 | 0.020814
368.18 | 12.6568 | 0.014067 | 0.011333 | 279.7374 | 292.3942 | 1.0058 | 0.0035821 | 286.0658 | 6.3284 | 283.9563 | 1.0185 | 0.022531 | 1.0187 | 0.022536
368.2 | 13.2321 | 0.014255 | 0.011691 | 279.7358 | 292.9679 | 1.0074 | 0.0035878 | 286.3519 | 6.6161 | 284.1465 | 1.0195 | 0.023555 | 1.0197 | 0.023561
368.22 | 13.7551 | 0.014443 | 0.011978 | 280.0229 | 293.778 | 0.7203 | 0.0025653 | 286.9005 | 6.8776 | 284.6079 | 1.0215 | 0.024486 | 1.0217 | 0.024492
368.24 | 13.9382 | 0.01463 | 0.01205 | 280.2387 | 294.1769 | 0.5045 | 0.0017967 | 287.2078 | 6.9691 | 284.8848 | 1.0226 | 0.024812 | 1.0228 | 0.024818
368.26 | 13.9905 | 0.014818 | 0.012122 | 280.1761 | 294.1666 | 0.5671 | 0.0020197 | 287.1714 | 6.9953 | 284.8396 | 1.0224 | 0.024905 | 1.0227 | 0.024911
368.28 | 13.8336 | 0.014818 | 0.01205 | 280.3292 | 294.1628 | 0.414 | 0.0014744 | 287.246 | 6.9168 | 284.9404 | 1.0227 | 0.024626 | 1.0229 | 0.024632
368.3 | 13.3629 | 0.014818 | 0.01162 | 280.5596 | 293.9225 | 0.1836 | 0.00065388 | 287.241 | 6.6814 | 285.0139 | 1.0227 | 0.023788 | 1.0229 | 0.023794
368.32 | 12.7353 | 0.014818 | 0.011046 | 280.8211 | 293.5564 | -0.0779 | -0.00027743 | 287.1887 | 6.3676 | 285.0662 | 1.0225 | 0.022671 | 1.0227 | 0.022676
368.34 | 11.82 | 0.014818 | 0.010257 | 281.1453 | 292.9653 | -0.4021 | -0.001432 | 287.0553 | 5.91 | 285.0853 | 1.022 | 0.021041 | 1.0222 | 0.021046
368.36 | 10.8524 | 0.014443 | 0.009396 | 281.2944 | 292.1468 | -0.5512 | -0.0019631 | 286.7206 | 5.4262 | 284.9119 | 1.0208 | 0.019319 | 1.0211 | 0.019324
368.38 | 9.7018 | 0.014255 | 0.0083202 | 281.7834 | 291.4852 | -1.0402 | -0.0037046 | 286.6343 | 4.8509 | 285.0173 | 1.0205 | 0.017271 | 1.0207 | 0.017275
368.4 | 8.342 | 0.01388 | 0.007316 | 281.6191 | 289.9611 | -0.8759 | -0.0031194 | 285.7901 | 4.171 | 284.3998 | 1.0175 | 0.01485 | 1.0177 | 0.014854
368.42 | 6.7207 | 0.013692 | 0.0063836 | 281.8064 | 288.5271 | -1.0632 | -0.0037865 | 285.1667 | 3.3603 | 284.0466 | 1.0153 | 0.011964 | 1.0155 | 0.011967
368.44 | 5.1778 | 0.01313 | 0.0054511 | 281.4973 | 286.6751 | -0.7541 | -0.0026857 | 284.0862 | 2.5889 | 283.2232 | 1.0114 | 0.0092173 | 1.0117 | 0.0092194
368.46 | 3.5303 | 0.012754 | 0.0045904 | 281.7071 | 285.2374 | -0.9639 | -0.0034329 | 283.4723 | 1.7652 | 282.8839 | 1.0093 | 0.0062845 | 1.0095 | 0.006286
368.48 | 1.7259 | 0.012379 | 0.0037297 | 281.5012 | 283.2271 | -0.758 | -0.0026996 | 282.3642 | 0.86297 | 282.0765 | 1.0053 | 0.0030724 | 1.0055 | 0.0030731
368.5 | 0.052301 | 0.012192 | 0.0029407 | 281.5034 | 281.5557 | -0.7602 | -0.0027074 | 281.5296 | 0.02615 | 281.5208 | 1.0023 | 9.31e-05 | 1.0026 | 9.31e-05
368.52 | -1.7521 | 0.011629 | 0.00208 | 281.5656 | 279.8135 | -0.8224 | -0.0029289 | 280.6896 | -0.87604 | 280.9816 | 0.99934 | -0.003119 | 0.99958 | -0.0031197
368.54 | -3.478 | 0.011442 | 0.0012911 | 281.7504 | 278.2724 | -1.0072 | -0.0035871 | 280.0114 | -1.739 | 280.5911 | 0.99693 | -0.0061914 | 0.99716 | -0.0061929
368.56 | -5.0993 | 0.010691 | 0.00043035 | 281.6987 | 276.5994 | -0.9555 | -0.0034029 | 279.149 | -2.5497 | 279.9989 | 0.99386 | -0.0090776 | 0.99409 | -0.0090797
368.58 | -6.773 | 0.010504 | -0.00035863 | 281.3322 | 274.5592 | -0.589 | -0.0020977 | 277.9457 | -3.3865 | 279.0745 | 0.98957 | -0.012057 | 0.9898 | -0.01206
368.6 | -8.2636 | 0.010316 | -0.0011476 | 281.6738 | 273.4103 | -0.9306 | -0.0033143 | 277.542 | -4.1318 | 278.9193 | 0.98814 | -0.01471 | 0.98837 | -0.014714
368.62 | -9.6757 | 0.009941 | -0.0017931 | 281.3131 | 271.6374 | -0.5699 | -0.0020297 | 276.4753 | -4.8378 | 278.0879 | 0.98434 | -0.017224 | 0.98457 | -0.017228
368.64 | -10.8263 | 0.0095658 | -0.0024387 | 281.2067 | 270.3804 | -0.4635 | -0.0016507 | 275.7936 | -5.4131 | 277.5979 | 0.98191 | -0.019273 | 0.98214 | -0.019277
368.66 | -11.82 | 0.0090031 | -0.0030125 | 281.3159 | 269.4959 | -0.5727 | -0.0020396 | 275.4059 | -5.91 | 277.3759 | 0.98053 | -0.021041 | 0.98076 | -0.021046
368.68 | -12.683 | 0.0090031 | -0.0035863 | 280.9826 | 268.2996 | -0.2394 | -0.0008526 | 274.6411 | -6.3415 | 276.7549 | 0.97781 | -0.022578 | 0.97804 | -0.022583
368.7 | -13.2844 | 0.008628 | -0.0040166 | 280.933 | 267.6486 | -0.1898 | -0.00067596 | 274.2908 | -6.6422 | 276.5049 | 0.97656 | -0.023648 | 0.97679 | -0.023654
368.72 | -13.729 | 0.0084405 | -0.0042318 | 280.8517 | 267.1227 | -0.1085 | -0.00038641 | 273.9872 | -6.8645 | 276.2754 | 0.97548 | -0.02444 | 0.97571 | -0.024445
368.74 | -14.0167 | 0.0082529 | -0.004447 | 280.5226 | 266.5059 | 0.2206 | 0.00078565 | 273.5143 | -7.0083 | 275.8504 | 0.9738 | -0.024952 | 0.97402 | -0.024958
368.76 | -13.9644 | 0.0082529 | -0.0045187 | 280.5983 | 266.6339 | 0.1449 | 0.00051605 | 273.6161 | -6.9822 | 275.9435 | 0.97416 | -0.024859 | 0.97439 | -0.024865
368.78 | -13.6767 | 0.0082529 | -0.0043035 | 280.3249 | 266.6482 | 0.4183 | 0.0014897 | 273.4866 | -6.8383 | 275.766 | 0.9737 | -0.024347 | 0.97393 | -0.024352
368.8 | -13.3106 | 0.0082529 | -0.0039449 | 280.2342 | 266.9236 | 0.509 | 0.00181 | 273.5789 | -6.6553 | 275.7973 | 0.97403 | -0.023695 | 0.97425 | -0.0237
368.82 | -12.6307 | 0.0082529 | -0.0032994 | 279.8862 | 267.2555 | 0.857 | 0.0030521 | 273.5709 | -6.3153 | 275.676 | 0.974 | -0.022485 | 0.97423 | -0.02249
368.84 | -11.7939 | 0.008628 | -0.0025104 | 280.0005 | 268.2066 | 0.7427 | 0.0026451 | 274.1036 | -5.8969 | 276.0692 | 0.9759 | -0.020995 | 0.97612 | -0.021
368.86 | -10.8524 | 0.0088156 | -0.001578 | 279.764 | 268.9116 | 0.9792 | 0.0034873 | 274.3378 | -5.4262 | 276.1465 | 0.97673 | -0.019319 | 0.97696 | -0.019324
368.88 | -9.5711 | 0.0090031 | -0.0005738 | 279.7301 | 270.159 | 1.0131 | 0.0036081 | 274.9446 | -4.7855 | 276.5397 | 0.97889 | -0.017038 | 0.97912 | -0.017042
368.9 | -8.2897 | 0.0095658 | 0.00043035 | 280.0851 | 271.7954 | 0.6581 | 0.0023438 | 275.9402 | -4.1449 | 277.3219 | 0.98243 | -0.014757 | 0.98266 | -0.01476
368.92 | -6.956 | 0.0097534 | 0.0014345 | 279.6267 | 272.6707 | 1.1165 | 0.0039763 | 276.1487 | -3.478 | 277.308 | 0.98318 | -0.012383 | 0.98341 | -0.012386
368.94 | -5.2824 | 0.010129 | 0.0023669 | 279.7226 | 274.4402 | 1.0206 | 0.0036348 | 277.0814 | -2.6412 | 277.9618 | 0.9865 | -0.0094035 | 0.98673 | -0.0094057
368.96 | -3.5303 | 0.010316 | 0.0031559 | 279.6584 | 276.1281 | 1.0848 | 0.0038634 | 277.8932 | -1.7652 | 278.4816 | 0.98939 | -0.0062845 | 0.98962 | -0.006286
368.98 | -1.8044 | 0.010691 | 0.0040166 | 279.6167 | 277.8123 | 1.1265 | 0.0040119 | 278.7145 | -0.90219 | 279.0152 | 0.99231 | -0.0032121 | 0.99254 | -0.0032128
369 | 0.052301 | 0.011254 | 0.0048773 | 279.1858 | 279.2381 | 1.5574 | 0.0055466 | 279.212 | 0.02615 | 279.2032 | 0.99408 | 9.3104e-05 | 0.99431 | 9.3126e-05
369.02 | 1.7521 | 0.011817 | 0.0058098 | 279.5593 | 281.3114 | 1.1839 | 0.0042164 | 280.4353 | 0.87604 | 280.1433 | 0.99844 | 0.003119 | 0.99867 | 0.0031197
369.04 | 3.5042 | 0.012004 | 0.0066705 | 279.3923 | 282.8965 | 1.3509 | 0.0048111 | 281.1444 | 1.7521 | 280.5604 | 1.001 | 0.006238 | 1.0012 | 0.0062394
369.06 | 4.9686 | 0.012192 | 0.0074595 | 279.4958 | 284.4644 | 1.2474 | 0.0044425 | 281.9801 | 2.4843 | 281.152 | 1.0039 | 0.0088449 | 1.0042 | 0.0088469
369.08 | 6.6422 | 0.012567 | 0.0082484 | 279.6591 | 286.3013 | 1.0841 | 0.0038609 | 282.9802 | 3.3211 | 281.8732 | 1.0075 | 0.011824 | 1.0077 | 0.011827
369.1 | 8.1328 | 0.013317 | 0.0090374 | 279.6425 | 287.7753 | 1.1007 | 0.0039201 | 283.7089 | 4.0664 | 282.3534 | 1.0101 | 0.014478 | 1.0103 | 0.014481
369.12 | 9.5188 | 0.013505 | 0.0097547 | 279.63 | 289.1488 | 1.1132 | 0.0039646 | 284.3894 | 4.7594 | 282.8029 | 1.0125 | 0.016945 | 1.0128 | 0.016949
369.14 | 10.7478 | 0.01388 | 0.0104 | 279.8837 | 290.6315 | 0.8595 | 0.003061 | 285.2576 | 5.3739 | 283.4663 | 1.0156 | 0.019133 | 1.0158 | 0.019137
369.16 | 11.7939 | 0.014067 | 0.010974 | 279.4746 | 291.2685 | 1.2686 | 0.004518 | 285.3715 | 5.8969 | 283.4059 | 1.016 | 0.020995 | 1.0162 | 0.021
369.18 | 12.6568 | 0.014067 | 0.011404 | 279.6917 | 292.3485 | 1.0515 | 0.0037448 | 286.0201 | 6.3284 | 283.9106 | 1.0183 | 0.022531 | 1.0186 | 0.022536
369.2 | 13.389 | 0.014255 | 0.011763 | 279.9727 | 293.3617 | 0.7705 | 0.0027441 | 286.6672 | 6.6945 | 284.4357 | 1.0206 | 0.023835 | 1.0209 | 0.02384
369.22 | 13.729 | 0.01463 | 0.011978 | 280.067 | 293.796 | 0.6762 | 0.0024082 | 286.9315 | 6.8645 | 284.6433 | 1.0216 | 0.02444 | 1.0218 | 0.024445
369.24 | 13.9121 | 0.014818 | 0.012122 | 280.2859 | 294.198 | 0.4573 | 0.0016286 | 287.2419 | 6.956 | 284.9233 | 1.0227 | 0.024766 | 1.0229 | 0.024771
369.26 | 14.1474 | 0.014818 | 0.012193 | 280.4132 | 294.5606 | 0.33 | 0.0011753 | 287.4869 | 7.0737 | 285.129 | 1.0235 | 0.025185 | 1.0238 | 0.02519
369.28 | 13.8859 | 0.014818 | 0.01205 | 280.3845 | 294.2704 | 0.3587 | 0.0012775 | 287.3275 | 6.943 | 285.0131 | 1.023 | 0.024719 | 1.0232 | 0.024725
369.3 | 13.389 | 0.014818 | 0.01162 | 280.3932 | 293.7822 | 0.35 | 0.0012465 | 287.0877 | 6.6945 | 284.8562 | 1.0221 | 0.023835 | 1.0224 | 0.02384
369.32 | 12.7876 | 0.014818 | 0.011046 | 280.7806 | 293.5682 | -0.0374 | -0.0001332 | 287.1744 | 6.3938 | 285.0431 | 1.0224 | 0.022764 | 1.0227 | 0.022769
369.34 | 11.9246 | 0.014818 | 0.010257 | 280.8057 | 292.7303 | -0.0625 | -0.00022259 | 286.768 | 5.9623 | 284.7806 | 1.021 | 0.021228 | 1.0212 | 0.021233
369.36 | 10.8786 | 0.01463 | 0.009396 | 281.2252 | 292.1038 | -0.482 | -0.0017166 | 286.6645 | 5.4393 | 284.8514 | 1.0206 | 0.019366 | 1.0209 | 0.01937
369.38 | 9.728 | 0.014443 | 0.0083202 | 281.4257 | 291.1537 | -0.6825 | -0.0024307 | 286.2897 | 4.864 | 284.6684 | 1.0193 | 0.017317 | 1.0195 | 0.017321
369.4 | 8.4466 | 0.014067 | 0.007316 | 281.6627 | 290.1093 | -0.9195 | -0.0032747 | 285.886 | 4.2233 | 284.4782 | 1.0178 | 0.015036 | 1.0181 | 0.01504
369.42 | 6.8253 | 0.01388 | 0.0064553 | 281.3685 | 288.1938 | -0.6253 | -0.002227 | 284.7811 | 3.4126 | 283.6436 | 1.0139 | 0.01215 | 1.0141 | 0.012153
369.44 | 5.1778 | 0.013317 | 0.0055229 | 281.7797 | 286.9575 | -1.0365 | -0.0036914 | 284.3686 | 2.5889 | 283.5056 | 1.0124 | 0.0092173 | 1.0127 | 0.0092194
369.46 | 3.5303 | 0.012942 | 0.0046622 | 281.5538 | 285.0841 | -0.8106 | -0.0028869 | 283.319 | 1.7652 | 282.7306 | 1.0087 | 0.0062845 | 1.0089 | 0.006286
369.48 | 1.7259 | 0.012567 | 0.0038015 | 281.7733 | 283.4992 | -1.0301 | -0.0036686 | 282.6363 | 0.86297 | 282.3486 | 1.0063 | 0.0030724 | 1.0065 | 0.0030731
369.5 | 0.02615 | 0.012192 | 0.0029407 | 281.3869 | 281.4131 | -0.6437 | -0.0022925 | 281.4 | 0.013075 | 281.3956 | 1.0019 | 4.6552e-05 | 1.0021 | 4.6563e-05
369.52 | -1.7259 | 0.011442 | 0.0021518 | 281.5103 | 279.7844 | -0.7671 | -0.002732 | 280.6473 | -0.86297 | 280.935 | 0.99919 | -0.0030724 | 0.99943 | -0.0030731
369.54 | -3.5042 | 0.011254 | 0.0012911 | 281.5391 | 278.0349 | -0.7959 | -0.0028345 | 279.787 | -1.7521 | 280.371 | 0.99613 | -0.006238 | 0.99636 | -0.0062394
369.56 | -5.3085 | 0.010879 | 0.00043035 | 281.3482 | 276.0397 | -0.605 | -0.0021547 | 278.6939 | -2.6543 | 279.5787 | 0.99224 | -0.0094501 | 0.99247 | -0.0094523
369.58 | -6.773 | 0.010691 | -0.00035863 | 281.6331 | 274.8601 | -0.8899 | -0.0031693 | 278.2466 | -3.3865 | 279.3754 | 0.99065 | -0.012057 | 0.99088 | -0.01206
369.6 | -8.2897 | 0.010129 | -0.0011476 | 281.5566 | 273.2669 | -0.8134 | -0.0028969 | 277.4117 | -4.1449 | 278.7934 | 0.98767 | -0.014757 | 0.9879 | -0.01476
369.62 | -9.4665 | 0.009941 | -0.0017931 | 281.6518 | 272.1853 | -0.9086 | -0.0032359 | 276.9186 | -4.7332 | 278.4963 | 0.98592 | -0.016852 | 0.98615 | -0.016856
369.64 | -10.8001 | 0.0093783 | -0.0024387 | 281.3497 | 270.5496 | -0.6065 | -0.00216 | 275.9496 | -5.4001 | 277.7497 | 0.98247 | -0.019226 | 0.9827 | -0.01923
369.66 | -11.8723 | 0.0093783 | -0.0030125 | 281.4323 | 269.56 | -0.6891 | -0.0024542 | 275.4961 | -5.9362 | 277.4749 | 0.98085 | -0.021135 | 0.98108 | -0.02114
369.68 | -12.6307 | 0.0091907 | -0.0034428 | 281.1592 | 268.5285 | -0.416 | -0.0014816 | 274.8439 | -6.3153 | 276.949 | 0.97853 | -0.022485 | 0.97876 | -0.02249
369.7 | -13.2321 | 0.0088156 | -0.0038732 | 281.4017 | 268.1696 | -0.6585 | -0.0023452 | 274.7856 | -6.6161 | 276.991 | 0.97832 | -0.023555 | 0.97855 | -0.023561
369.72 | -13.7551 | 0.008628 | -0.0041601 | 281.155 | 267.3999 | -0.4118 | -0.0014666 | 274.2774 | -6.8776 | 276.57 | 0.97651 | -0.024486 | 0.97674 | -0.024492
369.74 | -13.9121 | 0.0084405 | -0.0043753 | 280.9941 | 267.082 | -0.2509 | -0.00089356 | 274.0381 | -6.956 | 276.3567 | 0.97566 | -0.024766 | 0.97589 | -0.024771
369.76 | -13.9382 | 0.0084405 | -0.0043753 | 280.9052 | 266.967 | -0.162 | -0.00057695 | 273.9361 | -6.9691 | 276.2591 | 0.9753 | -0.024812 | 0.97553 | -0.024818
369.78 | -13.729 | 0.0084405 | -0.0043035 | 280.8837 | 267.1547 | -0.1405 | -0.00050038 | 274.0192 | -6.8645 | 276.3074 | 0.97559 | -0.02444 | 0.97582 | -0.024445
369.8 | -13.3106 | 0.0084405 | -0.0038732 | 280.5735 | 267.2629 | 0.1697 | 0.00060437 | 273.9182 | -6.6553 | 276.1366 | 0.97524 | -0.023695 | 0.97546 | -0.0237
369.82 | -12.7614 | 0.0084405 | -0.0032994 | 280.4123 | 267.6509 | 0.3309 | 0.0011785 | 274.0316 | -6.3807 | 276.1585 | 0.97564 | -0.022717 | 0.97587 | -0.022723
369.84 | -11.9246 | 0.008628 | -0.0025104 | 280.1244 | 268.1998 | 0.6188 | 0.0022038 | 274.1621 | -5.9623 | 276.1495 | 0.9761 | -0.021228 | 0.97633 | -0.021233
369.86 | -10.6955 | 0.0090031 | -0.001578 | 280.1601 | 269.4646 | 0.5831 | 0.0020767 | 274.8123 | -5.3478 | 276.5949 | 0.97842 | -0.01904 | 0.97865 | -0.019044
369.88 | -9.6757 | 0.0090031 | -0.00064553 | 279.6944 | 270.0187 | 1.0488 | 0.0037352 | 274.8566 | -4.8378 | 276.4692 | 0.97858 | -0.017224 | 0.9788 | -0.017228
369.9 | -8.2374 | 0.0093783 | 0.00035863 | 279.5992 | 271.3618 | 1.144 | 0.0040743 | 275.4805 | -4.1187 | 276.8534 | 0.9808 | -0.014664 | 0.98103 | -0.014667
369.92 | -6.8776 | 0.0095658 | 0.0013628 | 279.246 | 272.3684 | 1.4972 | 0.0053322 | 275.8072 | -3.4388 | 276.9535 | 0.98196 | -0.012243 | 0.98219 | -0.012246
369.94 | -5.1778 | 0.010129 | 0.0022952 | 279.4168 | 274.239 | 1.3264 | 0.0047239 | 276.8279 | -2.5889 | 277.6909 | 0.98559 | -0.0092173 | 0.98582 | -0.0092194
369.96 | -3.6088 | 0.010129 | 0.0030842 | 278.9073 | 275.2985 | 1.8359 | 0.0065384 | 277.1029 | -1.8044 | 277.7044 | 0.98657 | -0.0064242 | 0.9868 | -0.0064257
369.98 | -1.8305 | 0.010691 | 0.0039449 | 279.1695 | 277.339 | 1.5737 | 0.0056046 | 278.2542 | -0.91527 | 278.5593 | 0.99067 | -0.0032586 | 0.9909 | -0.0032594
370 | -0.1046 | 0.011066 | 0.0048056 | 279.0228 | 278.9182 | 1.7204 | 0.0061271 | 278.9705 | -0.052301 | 278.9879 | 0.99322 | -0.00018621 | 0.99345 | -0.00018625
370.02 | 1.5952 | 0.011442 | 0.005738 | 278.9965 | 280.5917 | 1.7467 | 0.0062207 | 279.7941 | 0.79759 | 279.5282 | 0.99616 | 0.0028397 | 0.99639 | 0.0028403
370.04 | 3.3996 | 0.011629 | 0.0065987 | 279.3464 | 282.746 | 1.3968 | 0.0049746 | 281.0462 | 1.6998 | 280.4796 | 1.0006 | 0.0060518 | 1.0008 | 0.0060532
370.06 | 5.1516 | 0.012004 | 0.0074595 | 278.9984 | 284.15 | 1.7448 | 0.006214 | 281.5742 | 2.5758 | 280.7156 | 1.0025 | 0.0091707 | 1.0027 | 0.0091729
370.08 | 6.773 | 0.012567 | 0.0081767 | 279.2766 | 286.0496 | 1.4666 | 0.0052232 | 282.6631 | 3.3865 | 281.5343 | 1.0064 | 0.012057 | 1.0066 | 0.01206
370.1 | 8.1328 | 0.012942 | 0.008894 | 279.1713 | 287.3041 | 1.5719 | 0.0055982 | 283.2377 | 4.0664 | 281.8822 | 1.0084 | 0.014478 | 1.0087 | 0.014481
370.12 | 9.6234 | 0.01313 | 0.0096829 | 279.3364 | 288.9598 | 1.4068 | 0.0050102 | 284.1481 | 4.8117 | 282.5442 | 1.0117 | 0.017131 | 1.0119 | 0.017135
370.14 | 10.8001 | 0.013317 | 0.010328 | 279.429 | 290.2291 | 1.3142 | 0.0046804 | 284.8291 | 5.4001 | 283.029 | 1.0141 | 0.019226 | 1.0143 | 0.01923
370.16 | 11.82 | 0.01388 | 0.010902 | 279.5451 | 291.3651 | 1.1981 | 0.0042669 | 285.4551 | 5.91 | 283.4851 | 1.0163 | 0.021041 | 1.0165 | 0.021046
370.18 | 12.7614 | 0.014255 | 0.011333 | 279.5828 | 292.3442 | 1.1604 | 0.0041327 | 285.9635 | 6.3807 | 283.8366 | 1.0181 | 0.022717 | 1.0184 | 0.022723
370.2 | 13.4936 | 0.014443 | 0.011691 | 279.9875 | 293.4811 | 0.7557 | 0.0026914 | 286.7343 | 6.7468 | 284.4854 | 1.0209 | 0.024021 | 1.0211 | 0.024026
370.22 | 13.8336 | 0.014443 | 0.011978 | 279.9133 | 293.7469 | 0.8299 | 0.0029556 | 286.8301 | 6.9168 | 284.5245 | 1.0212 | 0.024626 | 1.0214 | 0.024632
370.24 | 13.9382 | 0.01463 | 0.012122 | 280.0706 | 294.0088 | 0.6726 | 0.0023954 | 287.0397 | 6.9691 | 284.7167 | 1.022 | 0.024812 | 1.0222 | 0.024818
370.26 | 14.0951 | 0.014818 | 0.012193 | 280.311 | 294.4061 | 0.4322 | 0.0015392 | 287.3586 | 7.0476 | 285.0094 | 1.0231 | 0.025092 | 1.0233 | 0.025097
370.28 | 13.7551 | 0.014818 | 0.011978 | 280.2738 | 294.0289 | 0.4694 | 0.0016717 | 287.1514 | 6.8776 | 284.8588 | 1.0223 | 0.024486 | 1.0226 | 0.024492
370.3 | 13.4152 | 0.014818 | 0.01162 | 280.1801 | 293.5953 | 0.5631 | 0.0020054 | 286.8877 | 6.7076 | 284.6518 | 1.0214 | 0.023881 | 1.0216 | 0.023887
370.32 | 12.7353 | 0.014818 | 0.011046 | 280.4952 | 293.2305 | 0.248 | 0.00088323 | 286.8628 | 6.3676 | 284.7403 | 1.0213 | 0.022671 | 1.0216 | 0.022676
370.34 | 11.7939 | 0.014818 | 0.010257 | 280.8947 | 292.6886 | -0.1515 | -0.00053956 | 286.7916 | 5.8969 | 284.826 | 1.0211 | 0.020995 | 1.0213 | 0.021
370.36 | 10.9047 | 0.014255 | 0.009396 | 281.3588 | 292.2635 | -0.6156 | -0.0021924 | 286.8112 | 5.4524 | 284.9937 | 1.0211 | 0.019412 | 1.0214 | 0.019417
370.38 | 9.6757 | 0.014067 | 0.0082484 | 281.3183 | 290.994 | -0.5751 | -0.0020482 | 286.1561 | 4.8378 | 284.5435 | 1.0188 | 0.017224 | 1.019 | 0.017228
370.4 | 8.2374 | 0.01388 | 0.007316 | 281.3007 | 289.5381 | -0.5575 | -0.0019855 | 285.4194 | 4.1187 | 284.0465 | 1.0162 | 0.014664 | 1.0164 | 0.014667
370.42 | 6.8514 | 0.013692 | 0.0063836 | 281.5012 | 288.3526 | -0.758 | -0.0026996 | 284.9269 | 3.4257 | 283.785 | 1.0144 | 0.012197 | 1.0147 | 0.012199
370.44 | 5.1255 | 0.013317 | 0.0055229 | 281.5493 | 286.6748 | -0.8061 | -0.0028709 | 284.112 | 2.5627 | 283.2578 | 1.0115 | 0.0091242 | 1.0118 | 0.0091263
370.46 | 3.3996 | 0.01313 | 0.0046622 | 281.6951 | 285.0947 | -0.9519 | -0.0033901 | 283.3949 | 1.6998 | 282.8283 | 1.009 | 0.0060518 | 1.0092 | 0.0060532
370.48 | 1.7782 | 0.012379 | 0.0038015 | 281.6337 | 283.4119 | -0.8905 | -0.0031714 | 282.5228 | 0.88912 | 282.2264 | 1.0059 | 0.0031655 | 1.0061 | 0.0031663
370.5 | -0.052301 | 0.012004 | 0.0029407 | 281.2518 | 281.1995 | -0.5086 | -0.0018113 | 281.2256 | -0.02615 | 281.2344 | 1.0013 | -9.3104e-05 | 1.0015 | -9.3126e-05
370.52 | -1.8567 | 0.011817 | 0.00208 | 281.5164 | 279.6597 | -0.7732 | -0.0027537 | 280.5881 | -0.92834 | 280.8975 | 0.99898 | -0.0033052 | 0.99921 | -0.003306
370.54 | -3.4257 | 0.011442 | 0.0012911 | 281.5959 | 278.1702 | -0.8527 | -0.0030368 | 279.883 | -1.7129 | 280.454 | 0.99647 | -0.0060983 | 0.9967 | -0.0060997
370.56 | -5.0732 | 0.011254 | 0.00043035 | 281.6013 | 276.5281 | -0.8581 | -0.0030561 | 279.0647 | -2.5366 | 279.9102 | 0.99356 | -0.0090311 | 0.99379 | -0.0090332
370.58 | -6.6684 | 0.010504 | -0.00035863 | 281.6183 | 274.9499 | -0.8751 | -0.0031166 | 278.2841 | -3.3342 | 279.3955 | 0.99078 | -0.011871 | 0.99101 | -0.011874
370.6 | -8.1589 | 0.010316 | -0.0010759 | 281.5043 | 273.3454 | -0.7611 | -0.0027106 | 277.4248 | -4.0795 | 278.7847 | 0.98772 | -0.014524 | 0.98795 | -0.014528
370.62 | -9.6495 | 0.009941 | -0.0018649 | 281.4991 | 271.8496 | -0.7559 | -0.0026921 | 276.6743 | -4.8248 | 278.2826 | 0.98505 | -0.017178 | 0.98528 | -0.017182
370.64 | -10.8263 | 0.0097534 | -0.0023669 | 281.4568 | 270.6305 | -0.7136 | -0.0025414 | 276.0437 | -5.4131 | 277.848 | 0.9828 | -0.019273 | 0.98303 | -0.019277
370.66 | -11.7416 | 0.0091907 | -0.0030125 | 281.275 | 269.5334 | -0.5318 | -0.001894 | 275.4042 | -5.8708 | 277.3611 | 0.98053 | -0.020902 | 0.98075 | -0.020907
370.68 | -12.7091 | 0.0091907 | -0.0034428 | 281.3395 | 268.6304 | -0.5963 | -0.0021237 | 274.9849 | -6.3546 | 277.1031 | 0.97903 | -0.022624 | 0.97926 | -0.02263
370.7 | -13.2844 | 0.0090031 | -0.0039449 | 281.0443 | 267.7599 | -0.3011 | -0.0010723 | 274.4021 | -6.6422 | 276.6162 | 0.97696 | -0.023648 | 0.97719 | -0.023654
370.72 | -13.729 | 0.008628 | -0.0042318 | 280.871 | 267.142 | -0.1278 | -0.00045515 | 274.0065 | -6.8645 | 276.2947 | 0.97555 | -0.02444 | 0.97578 | -0.024445
370.74 | -13.9905 | 0.008628 | -0.0043753 | 281.0712 | 267.0807 | -0.328 | -0.0011681 | 274.0759 | -6.9953 | 276.4077 | 0.9758 | -0.024905 | 0.97602 | -0.024911
370.76 | -13.9382 | 0.008628 | -0.0043753 | 280.8801 | 266.9419 | -0.1369 | -0.00048756 | 273.911 | -6.9691 | 276.234 | 0.97521 | -0.024812 | 0.97544 | -0.024818
370.78 | -13.7028 | 0.008628 | -0.0042318 | 281.6945 | 267.9917 | 0.0487 | 0.00017344 | 274.8431 | -6.8514 | 277.1269 | 0.97853 | -0.024393 | 0.97876 | -0.024399
370.8 | -13.2583 | 0.008628 | -0.0038732 | 280.4874 | 267.2291 | 0.2558 | 0.00091101 | 273.8583 | -6.6291 | 276.068 | 0.97502 | -0.023602 | 0.97525 | -0.023607
370.82 | -12.7353 | 0.008628 | -0.0032276 | 281.4576 | 268.7223 | 0.2856 | 0.0010171 | 275.09 | -6.3676 | 277.2125 | 0.97941 | -0.022671 | 0.97964 | -0.022676
370.84 | -11.7939 | 0.008628 | -0.0025104 | 281.2639 | 269.47 | 0.4793 | 0.001707 | 275.367 | -5.8969 | 277.3326 | 0.98039 | -0.020995 | 0.98062 | -0.021
370.86 | -10.7478 | 0.0088156 | -0.0016497 | 280.9872 | 270.2394 | 0.756 | 0.0026924 | 275.6133 | -5.3739 | 277.4046 | 0.98127 | -0.019133 | 0.9815 | -0.019137
370.88 | -9.7803 | 0.0090031 | -0.00071725 | 279.431 | 269.6507 | 1.3122 | 0.0046733 | 274.5409 | -4.8901 | 276.1709 | 0.97745 | -0.01741 | 0.97768 | -0.017414
370.9 | -8.1851 | 0.0091907 | 0.0002869 | 279.4958 | 271.3107 | 1.2474 | 0.0044425 | 275.4033 | -4.0925 | 276.7674 | 0.98052 | -0.014571 | 0.98075 | -0.014574
370.92 | -6.7207 | 0.0093783 | 0.0013628 | 279.3712 | 272.6505 | 1.372 | 0.0048863 | 276.0109 | -3.3603 | 277.131 | 0.98269 | -0.011964 | 0.98291 | -0.011967
370.94 | -5.2301 | 0.010129 | 0.0022235 | 279.3603 | 274.1302 | 1.3829 | 0.0049251 | 276.7453 | -2.615 | 277.6169 | 0.9853 | -0.0093104 | 0.98553 | -0.0093126
370.96 | -3.5565 | 0.010504 | 0.0031559 | 279.1459 | 275.5894 | 1.5973 | 0.0056887 | 277.3677 | -1.7782 | 277.9604 | 0.98752 | -0.0063311 | 0.98775 | -0.0063325
370.98 | -1.8567 | 0.010879 | 0.0039449 | 279.3095 | 277.4528 | 1.4337 | 0.005106 | 278.3812 | -0.92834 | 278.6906 | 0.99112 | -0.0033052 | 0.99136 | -0.003306
371 | -0.1046 | 0.011254 | 0.0048773 | 279.1855 | 279.0809 | 1.5577 | 0.0055476 | 279.1332 | -0.052301 | 279.1506 | 0.9938 | -0.00018621 | 0.99403 | -0.00018625
371.02 | 1.6736 | 0.011442 | 0.005738 | 279.0927 | 280.7663 | 1.6505 | 0.0058781 | 279.9295 | 0.83682 | 279.6506 | 0.99664 | 0.0029793 | 0.99687 | 0.00298
371.04 | 3.295 | 0.011629 | 0.006527 | 279.0147 | 282.3097 | 1.7285 | 0.0061559 | 280.6622 | 1.6475 | 280.113 | 0.99925 | 0.0058655 | 0.99948 | 0.0058669
371.06 | 5.0993 | 0.012004 | 0.0073877 | 279.2687 | 284.368 | 1.4745 | 0.0052513 | 281.8184 | 2.5497 | 280.9685 | 1.0034 | 0.0090776 | 1.0036 | 0.0090797
371.08 | 6.6945 | 0.012567 | 0.0081767 | 279.2106 | 285.9051 | 1.5326 | 0.0054582 | 282.5579 | 3.3473 | 281.4421 | 1.006 | 0.011917 | 1.0062 | 0.01192
371.1 | 8.1328 | 0.012754 | 0.008894 | 279.1885 | 287.3213 | 1.5547 | 0.0055369 | 283.2549 | 4.0664 | 281.8994 | 1.0085 | 0.014478 | 1.0087 | 0.014481
371.12 | 9.5188 | 0.013317 | 0.0096829 | 279.5408 | 289.0596 | 1.2024 | 0.0042823 | 284.3002 | 4.7594 | 282.7137 | 1.0122 | 0.016945 | 1.0124 | 0.016949
371.14 | 10.6171 | 0.013505 | 0.010328 | 279.467 | 290.0841 | 1.2762 | 0.0045451 | 284.7755 | 5.3085 | 283.006 | 1.0139 | 0.0189 | 1.0141 | 0.018905
371.16 | 11.7677 | 0.013692 | 0.010831 | 279.4096 | 291.1773 | 1.3336 | 0.0047495 | 285.2935 | 5.8839 | 283.3322 | 1.0157 | 0.020948 | 1.016 | 0.020953
371.18 | 12.5522 | 0.01388 | 0.011333 | 279.7374 | 292.2896 | 1.0058 | 0.0035821 | 286.0135 | 6.2761 | 283.9215 | 1.0183 | 0.022345 | 1.0185 | 0.02235
371.2 | 13.2321 | 0.014255 | 0.011691 | 279.832 | 293.0641 | 0.9112 | 0.0032452 | 286.4481 | 6.6161 | 284.2427 | 1.0198 | 0.023555 | 1.0201 | 0.023561
371.22 | 13.7551 | 0.014443 | 0.011978 | 279.9484 | 293.7035 | 0.7948 | 0.0028306 | 286.826 | 6.8776 | 284.5334 | 1.0212 | 0.024486 | 1.0214 | 0.024492
371.24 | 13.9644 | 0.01463 | 0.012122 | 280.3939 | 294.3583 | 0.3493 | 0.001244 | 287.3761 | 6.9822 | 285.0487 | 1.0231 | 0.024859 | 1.0234 | 0.024865
371.26 | 14.0167 | 0.014818 | 0.012122 | 280.2901 | 294.3068 | 0.4531 | 0.0016137 | 287.2984 | 7.0083 | 284.9623 | 1.0229 | 0.024952 | 1.0231 | 0.024958
371.28 | 13.8336 | 0.014818 | 0.01205 | 280.543 | 294.3766 | 0.2002 | 0.000713 | 287.4598 | 6.9168 | 285.1542 | 1.0234 | 0.024626 | 1.0237 | 0.024632
371.3 | 13.4413 | 0.014818 | 0.011691 | 280.6385 | 294.0798 | 0.1047 | 0.00037288 | 287.3592 | 6.7207 | 285.1189 | 1.0231 | 0.023928 | 1.0233 | 0.023933
371.32 | 12.8137 | 0.014818 | 0.011046 | 280.6058 | 293.4195 | 0.1374 | 0.00048934 | 287.0127 | 6.4069 | 284.877 | 1.0219 | 0.02281 | 1.0221 | 0.022816
371.34 | 11.9508 | 0.014818 | 0.010257 | 280.9448 | 292.8956 | -0.2016 | -0.00071798 | 286.9202 | 5.9754 | 284.9284 | 1.0215 | 0.021274 | 1.0218 | 0.021279
371.36 | 10.9047 | 0.01463 | 0.009396 | 281.2777 | 292.1824 | -0.5345 | -0.0019036 | 286.7301 | 5.4524 | 284.9126 | 1.0208 | 0.019412 | 1.0211 | 0.019417
371.38 | 9.7018 | 0.014255 | 0.0082484 | 281.2064 | 290.9082 | -0.4632 | -0.0016496 | 286.0573 | 4.8509 | 284.4403 | 1.0185 | 0.017271 | 1.0187 | 0.017275
371.4 | 8.3159 | 0.01388 | 0.007316 | 281.4625 | 289.7784 | -0.7193 | -0.0025617 | 285.6204 | 4.1579 | 284.2345 | 1.0169 | 0.014804 | 1.0171 | 0.014807
371.42 | 6.8253 | 0.013692 | 0.0064553 | 281.5644 | 288.3897 | -0.8212 | -0.0029246 | 284.977 | 3.4126 | 283.8395 | 1.0146 | 0.01215 | 1.0148 | 0.012153
371.44 | 5.3085 | 0.013317 | 0.0055229 | 281.6942 | 287.0027 | -0.951 | -0.0033869 | 284.3485 | 2.6543 | 283.4637 | 1.0124 | 0.0094501 | 1.0126 | 0.0094523
371.46 | 3.478 | 0.013317 | 0.0046622 | 281.7628 | 285.2408 | -1.0196 | -0.0036312 | 283.5018 | 1.739 | 282.9221 | 1.0094 | 0.0061914 | 1.0096 | 0.0061929
371.48 | 1.6998 | 0.012567 | 0.0038015 | 281.8647 | 283.5645 | -1.1215 | -0.0039941 | 282.7146 | 0.84989 | 282.4313 | 1.0066 | 0.0030259 | 1.0068 | 0.0030266
371.5 | 0.02615 | 0.012379 | 0.0030125 | 281.8625 | 281.8887 | -1.1193 | -0.0039863 | 281.8756 | 0.013075 | 281.8712 | 1.0036 | 4.6552e-05 | 1.0038 | 4.6563e-05
371.52 | -1.6475 | 0.012004 | 0.0021518 | 282.054 | 280.4065 | -1.3108 | -0.0046683 | 281.2303 | -0.82374 | 281.5048 | 1.0013 | -0.0029328 | 1.0015 | -0.0029335
371.54 | -3.5826 | 0.011817 | 0.0013628 | 282.1238 | 278.5412 | -1.3806 | -0.0049169 | 280.3325 | -1.7913 | 280.9296 | 0.99807 | -0.0063776 | 0.9983 | -0.0063791
371.56 | -5.2562 | 0.011066 | 0.00043035 | 282.2163 | 276.9601 | -1.4731 | -0.0052463 | 279.5882 | -2.6281 | 280.4642 | 0.99542 | -0.0093569 | 0.99565 | -0.0093591
371.58 | -6.7468 | 0.010879 | -0.0002869 | 282.0776 | 275.3308 | -1.3344 | -0.0047524 | 278.7042 | -3.3734 | 279.8287 | 0.99227 | -0.01201 | 0.99251 | -0.012013
371.6 | -8.3159 | 0.010504 | -0.0010759 | 282.0878 | 273.7719 | -1.3446 | -0.0047887 | 277.9299 | -4.1579 | 279.3158 | 0.98952 | -0.014804 | 0.98975 | -0.014807
371.62 | -9.5188 | 0.010129 | -0.0017931 | 281.8752 | 272.3564 | -1.132 | -0.0040315 | 277.1158 | -4.7594 | 278.7023 | 0.98662 | -0.016945 | 0.98685 | -0.016949
371.64 | -10.8001 | 0.009941 | -0.0024387 | 281.3909 | 270.5908 | -0.6477 | -0.0023067 | 275.9908 | -5.4001 | 277.7909 | 0.98261 | -0.019226 | 0.98284 | -0.01923
371.66 | -11.8985 | 0.0093783 | -0.0029407 | 281.683 | 269.7845 | -0.9398 | -0.003347 | 275.7338 | -5.9492 | 277.7168 | 0.9817 | -0.021181 | 0.98193 | -0.021186
371.68 | -12.7614 | 0.0091907 | -0.0034428 | 281.6059 | 268.8445 | -0.8627 | -0.0030724 | 275.2252 | -6.3807 | 277.3521 | 0.97989 | -0.022717 | 0.98012 | -0.022723
371.7 | -13.3367 | 0.0088156 | -0.0039449 | 281.1904 | 267.8537 | -0.4472 | -0.0015927 | 274.522 | -6.6684 | 276.7448 | 0.97739 | -0.023742 | 0.97761 | -0.023747
371.72 | -13.7028 | 0.0088156 | -0.0042318 | 282.3198 | 268.617 | -0.5766 | -0.0020535 | 275.4684 | -6.8514 | 277.7522 | 0.98075 | -0.024393 | 0.98098 | -0.024399
371.74 | -13.8336 | 0.008628 | -0.0043753 | 281.8511 | 268.0175 | -0.1079 | -0.00038428 | 274.9343 | -6.9168 | 277.2399 | 0.97885 | -0.024626 | 0.97908 | -0.024632
371.76 | -13.8859 | 0.0084405 | -0.004447 | 280.78 | 266.8941 | -0.0368 | -0.00013106 | 273.837 | -6.943 | 276.1514 | 0.97495 | -0.024719 | 0.97517 | -0.024725
371.78 | -13.7028 | 0.0084405 | -0.0043753 | 280.7607 | 267.0579 | -0.0175 | -6.2325e-05 | 273.9093 | -6.8514 | 276.1931 | 0.9752 | -0.024393 | 0.97543 | -0.024399
371.8 | -13.4152 | 0.0084405 | -0.0039449 | 280.5167 | 267.1015 | 0.2265 | 0.00080666 | 273.8091 | -6.7076 | 276.045 | 0.97485 | -0.023881 | 0.97507 | -0.023887
371.82 | -12.6568 | 0.0084405 | -0.0032994 | 280.3137 | 267.6569 | 0.4295 | 0.0015296 | 273.9853 | -6.3284 | 276.0948 | 0.97547 | -0.022531 | 0.9757 | -0.022536
371.84 | -11.8985 | 0.008628 | -0.0025821 | 280.1244 | 268.2259 | 0.6188 | 0.0022038 | 274.1752 | -5.9492 | 276.1582 | 0.97615 | -0.021181 | 0.97638 | -0.021186
371.86 | -10.8263 | 0.0088156 | -0.0016497 | 279.7137 | 268.8874 | 1.0295 | 0.0036665 | 274.3006 | -5.4131 | 276.1049 | 0.9766 | -0.019273 | 0.97682 | -0.019277
371.88 | -9.6757 | 0.0091907 | -0.00064553 | 279.6558 | 269.9801 | 1.0874 | 0.0038727 | 274.818 | -4.8378 | 276.4306 | 0.97844 | -0.017224 | 0.97867 | -0.017228
371.9 | -8.2112 | 0.0095658 | 0.00043035 | 279.9324 | 271.7212 | 0.8108 | 0.0028876 | 275.8268 | -4.1056 | 277.1953 | 0.98203 | -0.014617 | 0.98226 | -0.014621
371.92 | -6.8776 | 0.0095658 | 0.0014345 | 279.7618 | 272.8842 | 0.9814 | 0.0034952 | 276.323 | -3.4388 | 277.4693 | 0.9838 | -0.012243 | 0.98403 | -0.012246
371.94 | -5.2039 | 0.010129 | 0.0022952 | 279.6808 | 274.4769 | 1.0624 | 0.0037837 | 277.0788 | -2.602 | 277.9462 | 0.98649 | -0.0092638 | 0.98672 | -0.009266
371.96 | -3.5565 | 0.010504 | 0.0031559 | 279.6182 | 276.0617 | 1.125 | 0.0040066 | 277.84 | -1.7782 | 278.4327 | 0.9892 | -0.0063311 | 0.98943 | -0.0063325
371.98 | -1.7521 | 0.010691 | 0.0039449 | 279.5299 | 277.7778 | 1.2133 | 0.0043211 | 278.6539 | -0.87604 | 278.9459 | 0.9921 | -0.003119 | 0.99233 | -0.0031197
372 | -0.078451 | 0.011254 | 0.0048056 | 279.5569 | 279.4784 | 1.1863 | 0.0042249 | 279.5177 | -0.039226 | 279.5307 | 0.99517 | -0.00013966 | 0.9954 | -0.00013969
372.02 | 1.8044 | 0.011442 | 0.005738 | 279.363 | 281.1674 | 1.3802 | 0.0049155 | 280.2652 | 0.90219 | 279.9645 | 0.99783 | 0.0032121 | 0.99806 | 0.0032128
372.04 | 3.478 | 0.011817 | 0.0065987 | 279.4002 | 282.8782 | 1.343 | 0.004783 | 281.1392 | 1.739 | 280.5595 | 1.0009 | 0.0061914 | 1.0012 | 0.0061929
372.06 | 5.047 | 0.012192 | 0.0073877 | 279.4474 | 284.4944 | 1.2958 | 0.0046149 | 281.9709 | 2.5235 | 281.1297 | 1.0039 | 0.0089845 | 1.0041 | 0.0089866
372.08 | 6.7991 | 0.012754 | 0.0082484 | 279.3676 | 286.1667 | 1.3756 | 0.0048991 | 282.7672 | 3.3996 | 281.634 | 1.0067 | 0.012104 | 1.007 | 0.012106
372.1 | 8.1328 | 0.012942 | 0.0089657 | 279.5387 | 287.6715 | 1.2045 | 0.0042897 | 283.6051 | 4.0664 | 282.2496 | 1.0097 | 0.014478 | 1.01 | 0.014481
372.12 | 9.4403 | 0.013505 | 0.0097547 | 279.5109 | 288.9512 | 1.2323 | 0.0043887 | 284.2311 | 4.7202 | 282.6577 | 1.012 | 0.016805 | 1.0122 | 0.016809
372.14 | 10.8524 | 0.013692 | 0.010328 | 279.8166 | 290.669 | 0.9266 | 0.0033 | 285.2428 | 5.4262 | 283.4341 | 1.0156 | 0.019319 | 1.0158 | 0.019324
372.16 | 11.8723 | 0.01388 | 0.010902 | 279.7432 | 291.6155 | 1 | 0.0035614 | 285.6794 | 5.9362 | 283.7006 | 1.0171 | 0.021135 | 1.0173 | 0.02114
372.18 | 12.6568 | 0.014255 | 0.011333 | 279.7507 | 292.4075 | 0.9925 | 0.0035347 | 286.0791 | 6.3284 | 283.9696 | 1.0185 | 0.022531 | 1.0188 | 0.022536
372.2 | 13.2583 | 0.014255 | 0.011691 | 279.6805 | 292.9388 | 1.0627 | 0.0037847 | 286.3096 | 6.6291 | 284.0999 | 1.0194 | 0.023602 | 1.0196 | 0.023607
372.22 | 13.7028 | 0.01463 | 0.011906 | 280.0609 | 293.7637 | 0.6823 | 0.00243 | 286.9123 | 6.8514 | 284.6285 | 1.0215 | 0.024393 | 1.0217 | 0.024399
372.24 | 14.0167 | 0.01463 | 0.012122 | 279.9899 | 294.0066 | 0.7533 | 0.0026828 | 286.9982 | 7.0083 | 284.6621 | 1.0218 | 0.024952 | 1.022 | 0.024958
372.26 | 14.0428 | 0.01463 | 0.012122 | 280.2387 | 294.2815 | 0.5045 | 0.0017967 | 287.2601 | 7.0214 | 284.9196 | 1.0227 | 0.024998 | 1.023 | 0.025004
372.28 | 13.8075 | 0.01463 | 0.011978 | 280.0273 | 293.8348 | 0.7159 | 0.0025496 | 286.931 | 6.9037 | 284.6298 | 1.0216 | 0.024579 | 1.0218 | 0.024585
372.3 | 13.3106 | 0.01463 | 0.011548 | 280.3963 | 293.7069 | 0.3469 | 0.0012355 | 287.0516 | 6.6553 | 284.8332 | 1.022 | 0.023695 | 1.0222 | 0.0237
372.32 | 12.6045 | 0.014818 | 0.010974 | 280.4858 | 293.0903 | 0.2574 | 0.00091671 | 286.7881 | 6.3023 | 284.6873 | 1.0211 | 0.022438 | 1.0213 | 0.022443
372.34 | 11.82 | 0.014818 | 0.010257 | 280.9043 | 292.7243 | -0.1611 | -0.00057374 | 286.8143 | 5.91 | 284.8443 | 1.0211 | 0.021041 | 1.0214 | 0.021046
372.36 | 10.7478 | 0.01463 | 0.0093243 | 281.2726 | 292.0204 | -0.5294 | -0.0018854 | 286.6465 | 5.3739 | 284.8552 | 1.0206 | 0.019133 | 1.0208 | 0.019137
372.38 | 9.5449 | 0.014443 | 0.0083202 | 281.1816 | 290.7265 | -0.4384 | -0.0015613 | 285.9541 | 4.7725 | 284.3632 | 1.0181 | 0.016991 | 1.0183 | 0.016995
372.4 | 8.2374 | 0.014067 | 0.007316 | 281.5317 | 289.7691 | -0.7885 | -0.0028082 | 285.6504 | 4.1187 | 284.2775 | 1.017 | 0.014664 | 1.0172 | 0.014667
372.42 | 6.773 | 0.01388 | 0.0063836 | 281.6573 | 288.4303 | -0.9141 | -0.0032555 | 285.0438 | 3.3865 | 283.915 | 1.0148 | 0.012057 | 1.0151 | 0.01206
372.44 | 5.2039 | 0.013317 | 0.0055229 | 281.3769 | 286.5808 | -0.6337 | -0.0022569 | 283.9789 | 2.602 | 283.1115 | 1.0111 | 0.0092638 | 1.0113 | 0.009266
372.46 | 3.3996 | 0.012942 | 0.0045904 | 281.7736 | 285.1732 | -1.0304 | -0.0036697 | 283.4734 | 1.6998 | 282.9068 | 1.0093 | 0.0060518 | 1.0095 | 0.0060532
372.48 | 1.7521 | 0.012754 | 0.0037297 | 281.3355 | 283.0876 | -0.5923 | -0.0021094 | 282.2115 | 0.87604 | 281.9195 | 1.0048 | 0.003119 | 1.005 | 0.0031197
372.5 | 0.1569 | 0.012192 | 0.0029407 | 281.7104 | 281.8673 | -0.9672 | -0.0034446 | 281.7889 | 0.078451 | 281.7627 | 1.0033 | 0.00027931 | 1.0035 | 0.00027938
372.52 | -1.7259 | 0.012004 | 0.0021518 | 281.6621 | 279.9362 | -0.9189 | -0.0032726 | 280.7991 | -0.86297 | 281.0868 | 0.99973 | -0.0030724 | 0.99997 | -0.0030731
372.54 | -3.5303 | 0.011442 | 0.0012911 | 281.5877 | 278.0574 | -0.8445 | -0.0030076 | 279.8225 | -1.7652 | 280.4109 | 0.99626 | -0.0062845 | 0.99649 | -0.006286
372.56 | -5.1516 | 0.011254 | 0.00043035 | 281.6255 | 276.4739 | -0.8823 | -0.0031422 | 279.0497 | -2.5758 | 279.9083 | 0.99351 | -0.0091707 | 0.99374 | -0.0091729
372.58 | -6.7207 | 0.010879 | -0.00035863 | 281.5263 | 274.8056 | -0.7831 | -0.0027889 | 278.166 | -3.3603 | 279.2861 | 0.99036 | -0.011964 | 0.99059 | -0.011967
372.6 | -8.1589 | 0.010316 | -0.0011476 | 281.6548 | 273.4959 | -0.9116 | -0.0032466 | 277.5753 | -4.0795 | 278.9352 | 0.98826 | -0.014524 | 0.98849 | -0.014528
372.62 | -9.5711 | 0.0097534 | -0.0018649 | 281.3848 | 271.8137 | -0.6416 | -0.002285 | 276.5993 | -4.7855 | 278.1944 | 0.98478 | -0.017038 | 0.98501 | -0.017042
372.64 | -10.7217 | 0.0095658 | -0.0024387 | 281.015 | 270.2933 | -0.2718 | -0.00096799 | 275.6542 | -5.3608 | 277.4411 | 0.98142 | -0.019086 | 0.98164 | -0.019091
372.66 | -12.0031 | 0.0093783 | -0.0030125 | 281.0398 | 269.0367 | -0.2966 | -0.0010563 | 275.0383 | -6.0015 | 277.0388 | 0.97922 | -0.021367 | 0.97945 | -0.021372
372.68 | -12.5784 | 0.0091907 | -0.0035863 | 281.077 | 268.4986 | -0.3338 | -0.0011888 | 274.7878 | -6.2892 | 276.8842 | 0.97833 | -0.022392 | 0.97856 | -0.022397
372.7 | -13.4413 | 0.0090031 | -0.0039449 | 281.064 | 267.6227 | -0.3208 | -0.0011425 | 274.3433 | -6.7207 | 276.5836 | 0.97675 | -0.023928 | 0.97698 | -0.023933
372.72 | -13.8075 | 0.008628 | -0.0042318 | 281.8931 | 268.0856 | -0.1499 | -0.00053386 | 274.9894 | -6.9037 | 277.2906 | 0.97905 | -0.024579 | 0.97928 | -0.024585
372.74 | -13.9382 | 0.0084405 | -0.0043753 | 280.6954 | 266.7572 | 0.0478 | 0.00017024 | 273.7263 | -6.9691 | 276.0493 | 0.97455 | -0.024812 | 0.97478 | -0.024818
372.76 | -13.9905 | 0.0084405 | -0.004447 | 280.7172 | 266.7267 | 0.026 | 9.2597e-05 | 273.7219 | -6.9953 | 276.0537 | 0.97454 | -0.024905 | 0.97476 | -0.024911
372.78 | -13.7813 | 0.0084405 | -0.0043753 | 280.4688 | 266.6875 | 0.2744 | 0.00097725 | 273.5781 | -6.8907 | 275.875 | 0.97402 | -0.024533 | 0.97425 | -0.024539
372.8 | -13.3629 | 0.0084405 | -0.0039449 | 281.4924 | 268.1295 | 0.2508 | 0.0008932 | 274.811 | -6.6814 | 277.0381 | 0.97841 | -0.023788 | 0.97864 | -0.023794
372.82 | -12.8137 | 0.0084405 | -0.0033711 | 281.0341 | 268.2204 | 0.7091 | 0.0025254 | 274.6272 | -6.4069 | 276.7629 | 0.97776 | -0.02281 | 0.97799 | -0.022816
372.84 | -11.8462 | 0.008628 | -0.0025821 | 279.7211 | 267.8749 | 1.0221 | 0.0036401 | 273.798 | -5.9231 | 275.7724 | 0.97481 | -0.021088 | 0.97503 | -0.021093
372.86 | -10.8263 | 0.008628 | -0.0017214 | 279.6264 | 268.8001 | 1.1168 | 0.0039774 | 274.2133 | -5.4131 | 276.0176 | 0.97629 | -0.019273 | 0.97651 | -0.019277
372.88 | -9.6234 | 0.0088156 | -0.00071725 | 279.3464 | 269.723 | 1.3968 | 0.0049746 | 274.5347 | -4.8117 | 276.1386 | 0.97743 | -0.017131 | 0.97766 | -0.017135
372.9 | -8.2897 | 0.0093783 | 0.0002869 | 279.382 | 271.0923 | 1.3612 | 0.0048478 | 275.2371 | -4.1449 | 276.6188 | 0.97993 | -0.014757 | 0.98016 | -0.01476
372.92 | -6.773 | 0.0095658 | 0.0012911 | 279.2941 | 272.5211 | 1.4491 | 0.0051609 | 275.9076 | -3.3865 | 277.0364 | 0.98232 | -0.012057 | 0.98255 | -0.01206
372.94 | -5.1516 | 0.009941 | 0.0022235 | 279.2134 | 274.0618 | 1.5298 | 0.0054483 | 276.6376 | -2.5758 | 277.4962 | 0.98492 | -0.0091707 | 0.98515 | -0.0091729
372.96 | -3.3996 | 0.010316 | 0.0030842 | 279.1904 | 275.7908 | 1.5528 | 0.0055302 | 277.4906 | -1.6998 | 278.0572 | 0.98795 | -0.0060518 | 0.98818 | -0.0060532
372.98 | -1.7259 | 0.010504 | 0.0039449 | 279.161 | 277.4351 | 1.5822 | 0.0056349 | 278.298 | -0.86297 | 278.5857 | 0.99083 | -0.0030724 | 0.99106 | -0.0030731
373 | 0.052301 | 0.011442 | 0.0048056 | 279.3058 | 279.3581 | 1.4374 | 0.0051192 | 279.332 | 0.02615 | 279.3232 | 0.99451 | 9.31e-05 | 0.99474 | 9.31e-05
373.02 | 1.7521 | 0.011629 | 0.005738 | 279.3304 | 281.0825 | 1.4128 | 0.0050316 | 280.2064 | 0.87604 | 279.9144 | 0.99762 | 0.003119 | 0.99786 | 0.0031197
373.04 | 3.4519 | 0.012192 | 0.0065987 | 279.3298 | 282.7817 | 1.4134 | 0.0050337 | 281.0557 | 1.7259 | 280.4804 | 1.0006 | 0.0061449 | 1.0009 | 0.0061463
373.06 | 4.9947 | 0.012379 | 0.0074595 | 279.7456 | 284.7403 | 0.9976 | 0.0035529 | 282.243 | 2.4974 | 281.4105 | 1.0049 | 0.0088914 | 1.0051 | 0.0088935
373.08 | 6.773 | 0.012942 | 0.0082484 | 279.4734 | 286.2464 | 1.2698 | 0.0045223 | 282.8599 | 3.3865 | 281.7311 | 1.0071 | 0.012057 | 1.0073 | 0.01206
373.1 | 8.2636 | 0.01313 | 0.0089657 | 279.8336 | 288.0971 | 0.9096 | 0.0032395 | 283.9654 | 4.1318 | 282.5881 | 1.011 | 0.01471 | 1.0112 | 0.014714
373.12 | 9.4926 | 0.013317 | 0.0097547 | 279.4904 | 288.983 | 1.2528 | 0.0044617 | 284.2367 | 4.7463 | 282.6546 | 1.012 | 0.016898 | 1.0122 | 0.016902
373.14 | 10.774 | 0.013692 | 0.010328 | 279.7235 | 290.4975 | 1.0197 | 0.0036316 | 285.1105 | 5.387 | 283.3148 | 1.0151 | 0.019179 | 1.0153 | 0.019184
373.16 | 11.7416 | 0.01388 | 0.010831 | 279.7791 | 291.5207 | 0.9641 | 0.0034336 | 285.6499 | 5.8708 | 283.693 | 1.017 | 0.020902 | 1.0172 | 0.020907
373.18 | 12.5261 | 0.014067 | 0.011333 | 279.7328 | 292.2589 | 1.0104 | 0.0035985 | 285.9958 | 6.263 | 283.9082 | 1.0182 | 0.022298 | 1.0185 | 0.022304
373.2 | 13.389 | 0.014255 | 0.011691 | 279.6349 | 293.0239 | 1.1083 | 0.0039471 | 286.3294 | 6.6945 | 284.0979 | 1.0194 | 0.023835 | 1.0197 | 0.02384
373.22 | 13.6505 | 0.014443 | 0.011906 | 279.7885 | 293.439 | 0.9547 | 0.0034001 | 286.6138 | 6.8253 | 284.3387 | 1.0204 | 0.0243 | 1.0207 | 0.024306
373.24 | 13.9644 | 0.01463 | 0.01205 | 280.3476 | 294.312 | 0.3956 | 0.0014089 | 287.3298 | 6.9822 | 285.0024 | 1.023 | 0.024859 | 1.0232 | 0.024865
373.26 | 14.0428 | 0.014818 | 0.012122 | 280.2557 | 294.2985 | 0.4875 | 0.0017362 | 287.2771 | 7.0214 | 284.9366 | 1.0228 | 0.024998 | 1.023 | 0.025004
373.28 | 13.8075 | 0.014818 | 0.011978 | 280.0812 | 293.8887 | 0.662 | 0.0023577 | 286.9849 | 6.9037 | 284.6837 | 1.0218 | 0.024579 | 1.022 | 0.024585
373.3 | 13.389 | 0.014818 | 0.011548 | 280.503 | 293.892 | 0.2402 | 0.00085545 | 287.1975 | 6.6945 | 284.966 | 1.0225 | 0.023835 | 1.0228 | 0.02384
373.32 | 12.7353 | 0.014818 | 0.010974 | 280.7361 | 293.4714 | 0.0071 | 2.5286e-05 | 287.1037 | 6.3676 | 284.9812 | 1.0222 | 0.022671 | 1.0224 | 0.022676
373.34 | 11.8985 | 0.014818 | 0.010185 | 280.7912 | 292.6897 | -0.048 | -0.00017095 | 286.7404 | 5.9492 | 284.7574 | 1.0209 | 0.021181 | 1.0211 | 0.021186
373.36 | 10.8263 | 0.01463 | 0.0093243 | 281.3077 | 292.134 | -0.5645 | -0.0020104 | 286.7208 | 5.4131 | 284.9165 | 1.0208 | 0.019273 | 1.0211 | 0.019277
373.38 | 9.6757 | 0.014255 | 0.0082484 | 281.5233 | 291.199 | -0.7801 | -0.0027783 | 286.3611 | 4.8378 | 284.7485 | 1.0195 | 0.017224 | 1.0198 | 0.017228
373.4 | 8.4205 | 0.014067 | 0.007316 | 281.4937 | 289.9142 | -0.7505 | -0.0026728 | 285.7039 | 4.2102 | 284.3005 | 1.0172 | 0.01499 | 1.0174 | 0.014993
373.42 | 6.7991 | 0.013317 | 0.0063836 | 281.6228 | 288.4219 | -0.8796 | -0.0031326 | 285.0224 | 3.3996 | 283.8892 | 1.0148 | 0.012104 | 1.015 | 0.012106
373.44 | 5.1778 | 0.01313 | 0.0054511 | 281.7434 | 286.9212 | -1.0002 | -0.0035621 | 284.3323 | 2.5889 | 283.4693 | 1.0123 | 0.0092173 | 1.0125 | 0.0092194
373.46 | 3.4519 | 0.012942 | 0.0045904 | 281.6914 | 285.1433 | -0.9482 | -0.0033769 | 283.4173 | 1.7259 | 282.842 | 1.0091 | 0.0061449 | 1.0093 | 0.0061463
373.48 | 1.7782 | 0.012567 | 0.0038015 | 281.8245 | 283.6027 | -1.0813 | -0.003851 | 282.7136 | 0.88912 | 282.4172 | 1.0065 | 0.0031655 | 1.0068 | 0.0031663
373.5 | -0.052301 | 0.012192 | 0.0029407 | 281.7129 | 281.6606 | -0.9697 | -0.0034535 | 281.6867 | -0.02615 | 281.6955 | 1.0029 | -9.3104e-05 | 1.0031 | -9.3126e-05
373.52 | -1.8044 | 0.012004 | 0.00208 | 281.7556 | 279.9512 | -1.0124 | -0.0036056 | 280.8534 | -0.90219 | 281.1541 | 0.99993 | -0.0032121 | 1.0002 | -0.0032128
373.54 | -3.5042 | 0.011254 | 0.0012911 | 281.9116 | 278.4074 | -1.1684 | -0.0041612 | 280.1595 | -1.7521 | 280.7435 | 0.99746 | -0.006238 | 0.99769 | -0.0062394
373.56 | -5.047 | 0.011066 | 0.00043035 | 281.8 | 276.753 | -1.0568 | -0.0037637 | 279.2765 | -2.5235 | 280.1177 | 0.99431 | -0.0089845 | 0.99454 | -0.0089866
373.58 | -6.6684 | 0.010691 | -0.00035863 | 281.7834 | 275.115 | -1.0402 | -0.0037046 | 278.4492 | -3.3342 | 279.5606 | 0.99137 | -0.011871 | 0.9916 | -0.011874
373.6 | -8.2374 | 0.010504 | -0.0011476 | 281.8269 | 273.5895 | -1.0837 | -0.0038595 | 277.7082 | -4.1187 | 279.0811 | 0.98873 | -0.014664 | 0.98896 | -0.014667
373.62 | -9.5449 | 0.010129 | -0.0017931 | 281.7782 | 272.2333 | -1.035 | -0.0036861 | 277.0057 | -4.7725 | 278.5966 | 0.98623 | -0.016991 | 0.98646 | -0.016995
373.64 | -10.6955 | 0.009941 | -0.0024387 | 281.5708 | 270.8753 | -0.8276 | -0.0029474 | 276.223 | -5.3478 | 278.0056 | 0.98344 | -0.01904 | 0.98367 | -0.019044
373.66 | -11.7154 | 0.0093783 | -0.0030125 | 281.5073 | 269.7919 | -0.7641 | -0.0027213 | 275.6496 | -5.8577 | 277.6022 | 0.9814 | -0.020855 | 0.98163 | -0.02086
373.68 | -12.5784 | 0.0091907 | -0.0035863 | 281.7643 | 269.1859 | -1.0211 | -0.0036366 | 275.4751 | -6.2892 | 277.5715 | 0.98078 | -0.022392 | 0.98101 | -0.022397
373.7 | -13.1537 | 0.0090031 | -0.0038732 | 281.4266 | 268.2729 | -0.6834 | -0.0024339 | 274.8498 | -6.5768 | 277.042 | 0.97855 | -0.023416 | 0.97878 | -0.023421
373.72 | -13.5721 | 0.0088156 | -0.0041601 | 281.217 | 267.6449 | -0.4738 | -0.0016874 | 274.431 | -6.786 | 276.693 | 0.97706 | -0.02416 | 0.97729 | -0.024166
373.74 | -13.9905 | 0.0088156 | -0.0043035 | 280.9164 | 266.9259 | -0.1732 | -0.00061684 | 273.9211 | -6.9953 | 276.2529 | 0.97525 | -0.024905 | 0.97547 | -0.024911
373.76 | -13.9644 | 0.008628 | -0.0043753 | 280.7543 | 266.7899 | -0.0111 | -3.9532e-05 | 273.7721 | -6.9822 | 276.0995 | 0.97472 | -0.024859 | 0.97494 | -0.024865
373.78 | -13.7813 | 0.008628 | -0.0042318 | 280.7195 | 266.9382 | 0.0237 | 8.4406e-05 | 273.8288 | -6.8907 | 276.1257 | 0.97492 | -0.024533 | 0.97514 | -0.024539
373.8 | -13.3367 | 0.008628 | -0.0038732 | 280.4659 | 267.1292 | 0.2773 | 0.00098758 | 273.7975 | -6.6684 | 276.0203 | 0.97481 | -0.023742 | 0.97503 | -0.023747
373.82 | -12.7091 | 0.008628 | -0.0032276 | 280.6249 | 267.9158 | 0.1183 | 0.00042132 | 274.2703 | -6.3546 | 276.3885 | 0.97649 | -0.022624 | 0.97672 | -0.02263
373.84 | -11.7939 | 0.008628 | -0.0025104 | 280.3528 | 268.5589 | 0.3904 | 0.0013904 | 274.4559 | -5.8969 | 276.4215 | 0.97715 | -0.020995 | 0.97738 | -0.021
373.86 | -10.8524 | 0.0090031 | -0.0016497 | 280.0555 | 269.2031 | 0.6877 | 0.0024492 | 274.6293 | -5.4262 | 276.438 | 0.97777 | -0.019319 | 0.97799 | -0.019324
373.88 | -9.7541 | 0.0091907 | -0.00064553 | 279.7438 | 269.9897 | 0.9994 | 0.0035593 | 274.8667 | -4.8771 | 276.4924 | 0.97861 | -0.017364 | 0.97884 | -0.017368
373.9 | -8.4205 | 0.0093783 | 0.00035863 | 279.5427 | 271.1222 | 1.2005 | 0.0042755 | 275.3325 | -4.2102 | 276.7359 | 0.98027 | -0.01499 | 0.9805 | -0.014993
373.92 | -6.8514 | 0.0097534 | 0.0014345 | 279.7797 | 272.9283 | 0.9635 | 0.0034314 | 276.354 | -3.4257 | 277.4959 | 0.98391 | -0.012197 | 0.98414 | -0.012199
373.94 | -5.1516 | 0.010316 | 0.0023669 | 279.6558 | 274.5042 | 1.0874 | 0.0038727 | 277.08 | -2.5758 | 277.9386 | 0.98649 | -0.0091707 | 0.98672 | -0.0091729
373.96 | -3.5042 | 0.010691 | 0.0032276 | 279.957 | 276.4528 | 0.7862 | 0.0028 | 278.2049 | -1.7521 | 278.7889 | 0.9905 | -0.006238 | 0.99073 | -0.0062394
373.98 | -1.8567 | 0.010879 | 0.0040166 | 279.8033 | 277.9466 | 0.9399 | 0.0033474 | 278.875 | -0.92834 | 279.1844 | 0.99288 | -0.0033052 | 0.99311 | -0.003306
374 | -0.02615 | 0.011442 | 0.0048773 | 279.6318 | 279.6056 | 1.1114 | 0.0039582 | 279.6187 | -0.013075 | 279.6231 | 0.99553 | -4.6552e-05 | 0.99576 | -4.6563e-05
374.02 | 1.6998 | 0.012004 | 0.0058098 | 279.5514 | 281.2512 | 1.1918 | 0.0042445 | 280.4013 | 0.84989 | 280.118 | 0.99832 | 0.0030259 | 0.99855 | 0.0030266
374.04 | 3.478 | 0.012192 | 0.0066705 | 280.0594 | 283.5374 | 0.6838 | 0.0024353 | 281.7984 | 1.739 | 281.2187 | 1.0033 | 0.0061914 | 1.0035 | 0.0061929
374.06 | 5.1516 | 0.012567 | 0.0074595 | 280.1967 | 285.3483 | 0.5465 | 0.0019463 | 282.7725 | 2.5758 | 281.9139 | 1.0068 | 0.0091707 | 1.007 | 0.0091729
374.08 | 6.6945 | 0.012942 | 0.0083202 | 279.8372 | 286.5317 | 0.906 | 0.0032266 | 283.1845 | 3.3473 | 282.0687 | 1.0082 | 0.011917 | 1.0085 | 0.01192
374.1 | 8.2112 | 0.01313 | 0.0090374 | 279.8738 | 288.085 | 0.8694 | 0.0030963 | 283.9794 | 4.1056 | 282.6109 | 1.0111 | 0.014617 | 1.0113 | 0.014621
374.12 | 9.728 | 0.013692 | 0.0098264 | 280.0803 | 289.8083 | 0.6629 | 0.0023609 | 284.9443 | 4.864 | 283.323 | 1.0145 | 0.017317 | 1.0147 | 0.017321
374.14 | 10.8263 | 0.01388 | 0.0104 | 280.1459 | 290.9722 | 0.5973 | 0.0021272 | 285.559 | 5.4131 | 283.7547 | 1.0167 | 0.019273 | 1.0169 | 0.019277
374.16 | 11.7677 | 0.014255 | 0.010902 | 279.9484 | 291.7161 | 0.7948 | 0.0028306 | 285.8323 | 5.8839 | 283.871 | 1.0177 | 0.020948 | 1.0179 | 0.020953
374.18 | 12.7091 | 0.014443 | 0.011404 | 280.0159 | 292.725 | 0.7273 | 0.0025902 | 286.3705 | 6.3546 | 284.2523 | 1.0196 | 0.022624 | 1.0198 | 0.02263
374.2 | 13.3106 | 0.01463 | 0.011763 | 280.2475 | 293.5581 | 0.4957 | 0.0017654 | 286.9028 | 6.6553 | 284.6844 | 1.0215 | 0.023695 | 1.0217 | 0.0237
374.22 | 13.7813 | 0.014818 | 0.01205 | 280.4529 | 294.2342 | 0.2903 | 0.0010339 | 287.3436 | 6.8907 | 285.0467 | 1.023 | 0.024533 | 1.0233 | 0.024539
374.24 | 13.8598 | 0.014818 | 0.012122 | 280.4265 | 294.2863 | 0.3167 | 0.0011279 | 287.3564 | 6.9299 | 285.0464 | 1.0231 | 0.024673 | 1.0233 | 0.024678
374.26 | 13.9905 | 0.015005 | 0.012122 | 280.7616 | 294.7521 | -0.0184 | -6.553e-05 | 287.7569 | 6.9953 | 285.4251 | 1.0245 | 0.024905 | 1.0247 | 0.024911
374.28 | 13.7551 | 0.015005 | 0.01205 | 280.8079 | 294.563 | -0.0647 | -0.00023042 | 287.6855 | 6.8776 | 285.3929 | 1.0243 | 0.024486 | 1.0245 | 0.024492
374.3 | 13.3106 | 0.015005 | 0.011691 | 280.7952 | 294.1058 | -0.052 | -0.00018519 | 287.4505 | 6.6553 | 285.2321 | 1.0234 | 0.023695 | 1.0237 | 0.0237
374.32 | 12.7353 | 0.015005 | 0.011117 | 281.2015 | 293.9368 | -0.4583 | -0.0016322 | 287.5691 | 6.3676 | 285.4466 | 1.0238 | 0.022671 | 1.0241 | 0.022676
374.34 | 11.8723 | 0.015005 | 0.010328 | 281.4704 | 293.3427 | -0.7272 | -0.0025899 | 287.4066 | 5.9362 | 285.4278 | 1.0233 | 0.021135 | 1.0235 | 0.02114
374.36 | 10.8263 | 0.01463 | 0.009396 | 280.5983 | 291.4246 | -0.8551 | -0.0030454 | 286.0114 | 5.4131 | 284.2071 | 1.0183 | 0.019273 | 1.0185 | 0.019277
374.38 | 9.6234 | 0.01463 | 0.0083919 | 281.8583 | 291.4817 | -1.1151 | -0.0039713 | 286.67 | 4.8117 | 285.0661 | 1.0206 | 0.017131 | 1.0209 | 0.017135
374.4 | 8.2897 | 0.014255 | 0.0073877 | 282.0177 | 290.3074 | -1.2745 | -0.004539 | 286.1626 | 4.1449 | 284.7809 | 1.0188 | 0.014757 | 1.0191 | 0.01476
374.42 | 6.8776 | 0.014067 | 0.0064553 | 282.0213 | 288.8989 | -1.2781 | -0.0045519 | 285.4601 | 3.4388 | 284.3138 | 1.0163 | 0.012243 | 1.0166 | 0.012246
374.44 | 5.1516 | 0.013505 | 0.0055229 | 282.0516 | 287.2032 | -1.3084 | -0.0046598 | 284.6274 | 2.5758 | 283.7688 | 1.0134 | 0.0091707 | 1.0136 | 0.0091729
374.46 | 3.4257 | 0.013317 | 0.0046622 | 282.1879 | 285.6136 | -1.4447 | -0.0051452 | 283.9008 | 1.7129 | 283.3298 | 1.0108 | 0.0060983 | 1.011 | 0.0060997
374.48 | 1.8044 | 0.012754 | 0.0038732 | 282.0204 | 283.8248 | -1.2772 | -0.0045486 | 282.9226 | 0.90219 | 282.6219 | 1.0073 | 0.0032121 | 1.0075 | 0.0032128
374.5 | 0.078451 | 0.012379 | 0.0030125 | 282.1093 | 282.1878 | -1.3661 | -0.0048653 | 282.1485 | 0.039226 | 282.1355 | 1.0045 | 0.00014 | 1.0048 | 0.00014
374.52 | -1.6475 | 0.012004 | 0.0021518 | 281.93 | 280.2825 | -1.1868 | -0.0042267 | 281.1063 | -0.82374 | 281.3808 | 1.0008 | -0.0029328 | 1.0011 | -0.0029335
374.54 | -3.3734 | 0.011817 | 0.0013628 | 282.0489 | 278.6755 | -1.3057 | -0.0046501 | 280.3622 | -1.6867 | 280.9244 | 0.99818 | -0.0060052 | 0.99841 | -0.0060066
374.56 | -5.047 | 0.011442 | 0.00043035 | 282.0685 | 277.0215 | -1.3253 | -0.00472 | 279.545 | -2.5235 | 280.3862 | 0.99527 | -0.0089845 | 0.9955 | -0.0089866
374.58 | -6.6161 | 0.010504 | -0.00035863 | 281.6772 | 275.0611 | -0.934 | -0.0033264 | 278.3692 | -3.308 | 279.4718 | 0.99108 | -0.011778 | 0.99131 | -0.01178
374.6 | -8.0543 | 0.010316 | -0.0011476 | 281.6851 | 273.6308 | -0.9419 | -0.0033545 | 277.6579 | -4.0272 | 279.0003 | 0.98855 | -0.014338 | 0.98878 | -0.014341
374.62 | -9.5711 | 0.010129 | -0.0018649 | 281.6082 | 272.0371 | -0.865 | -0.0030806 | 276.8227 | -4.7855 | 278.4178 | 0.98558 | -0.017038 | 0.98581 | -0.017042
374.64 | -10.7217 | 0.0097534 | -0.0024387 | 281.6694 | 270.9477 | -0.9262 | -0.0032986 | 276.3086 | -5.3608 | 278.0955 | 0.98375 | -0.019086 | 0.98397 | -0.019091
374.66 | -11.6631 | 0.0095658 | -0.0029407 | 281.6981 | 270.035 | -0.9549 | -0.0034008 | 275.8665 | -5.8316 | 277.8104 | 0.98217 | -0.020762 | 0.9824 | -0.020767
374.68 | -12.6045 | 0.0091907 | -0.0034428 | 281.4994 | 268.8949 | -0.7562 | -0.0026931 | 275.1971 | -6.3023 | 277.2979 | 0.97979 | -0.022438 | 0.98002 | -0.022443
374.7 | -13.1798 | 0.0090031 | -0.0039449 | 281.4172 | 268.2374 | -0.674 | -0.0024004 | 274.8273 | -6.5899 | 277.0239 | 0.97847 | -0.023462 | 0.9787 | -0.023468
374.72 | -13.6767 | 0.0088156 | -0.0042318 | 281.3604 | 267.6837 | -0.6172 | -0.0021981 | 274.5221 | -6.8383 | 276.8015 | 0.97739 | -0.024347 | 0.97761 | -0.024352
374.74 | -13.8598 | 0.0084405 | -0.004447 | 281.1547 | 267.2949 | -0.4115 | -0.0014655 | 274.2248 | -6.9299 | 276.5348 | 0.97633 | -0.024673 | 0.97655 | -0.024678
374.76 | -13.9644 | 0.0084405 | -0.004447 | 280.4949 | 266.5305 | 0.2483 | 0.0008843 | 273.5127 | -6.9822 | 275.8401 | 0.97379 | -0.024859 | 0.97402 | -0.024865
374.78 | -13.8075 | 0.0084405 | -0.0043035 | 280.8312 | 267.0237 | -0.088 | -0.0003134 | 273.9275 | -6.9037 | 276.2287 | 0.97527 | -0.024579 | 0.9755 | -0.024585
374.8 | -13.4152 | 0.0084405 | -0.0039449 | 280.517 | 267.1018 | 0.2262 | 0.00080559 | 273.8094 | -6.7076 | 276.0453 | 0.97485 | -0.023881 | 0.97507 | -0.023887
374.82 | -12.8137 | 0.0084405 | -0.0032994 | 280.412 | 267.5983 | 0.3312 | 0.0011795 | 274.0051 | -6.4069 | 276.1408 | 0.97554 | -0.02281 | 0.97577 | -0.022816
374.84 | -11.8985 | 0.0088156 | -0.0025821 | 280.1631 | 268.2646 | 0.5801 | 0.002066 | 274.2139 | -5.9492 | 276.1969 | 0.97629 | -0.021181 | 0.97652 | -0.021186
374.86 | -10.9309 | 0.0090031 | -0.0016497 | 280.171 | 269.2401 | 0.5722 | 0.0020378 | 274.7056 | -5.4654 | 276.5274 | 0.97804 | -0.019459 | 0.97827 | -0.019463
374.88 | -9.728 | 0.0091907 | -0.00064553 | 279.7673 | 270.0393 | 0.9759 | 0.0034756 | 274.9033 | -4.864 | 276.5246 | 0.97874 | -0.017317 | 0.97897 | -0.017321
374.9 | -8.4728 | 0.0091907 | 0.0002869 | 279.6614 | 271.1886 | 1.0818 | 0.0038527 | 275.425 | -4.2364 | 276.8371 | 0.9806 | -0.015083 | 0.98083 | -0.015086
374.92 | -6.9037 | 0.0095658 | 0.0012911 | 279.6288 | 272.7251 | 1.1144 | 0.0039688 | 276.1769 | -3.4519 | 277.3276 | 0.98328 | -0.01229 | 0.98351 | -0.012293
374.94 | -5.1778 | 0.010129 | 0.0022952 | 279.3406 | 274.1628 | 1.4026 | 0.0049952 | 276.7517 | -2.5889 | 277.6147 | 0.98532 | -0.0092173 | 0.98555 | -0.0092194
374.96 | -3.5565 | 0.010504 | 0.0031559 | 279.5169 | 275.9604 | 1.2263 | 0.0043674 | 277.7387 | -1.7782 | 278.3314 | 0.98884 | -0.0063311 | 0.98907 | -0.0063325
374.98 | -1.7782 | 0.010691 | 0.0039449 | 279.5323 | 277.7541 | 1.2109 | 0.0043125 | 278.6432 | -0.88912 | 278.9396 | 0.99206 | -0.0031655 | 0.99229 | -0.0031663
375 | 0 | 0.011254 | 0.0048056 | 279.5118 | 279.5118 | 1.2314 | 0.0043855 | 279.5118 | 0 | 279.5118 | 0.99515 | 0 | 0.99538 | 0
375.02 | 1.7521 | 0.012004 | 0.005738 | 279.5178 | 281.2699 | 1.2254 | 0.0043642 | 280.3938 | 0.87604 | 280.1018 | 0.99829 | 0.003119 | 0.99852 | 0.0031197
375.04 | 3.3996 | 0.012004 | 0.0065987 | 279.8719 | 283.2715 | 0.8713 | 0.0031031 | 281.5717 | 1.6998 | 281.0051 | 1.0025 | 0.0060518 | 1.0027 | 0.0060532
375.06 | 5.1516 | 0.012192 | 0.0073877 | 279.6763 | 284.8279 | 1.0669 | 0.0037997 | 282.2521 | 2.5758 | 281.3935 | 1.0049 | 0.0091707 | 1.0051 | 0.0091729
375.08 | 6.7468 | 0.012567 | 0.0081767 | 279.526 | 286.2728 | 1.2172 | 0.004335 | 282.8994 | 3.3734 | 281.7749 | 1.0072 | 0.01201 | 1.0074 | 0.012013
375.1 | 8.3159 | 0.01313 | 0.0089657 | 279.4102 | 287.7261 | 1.333 | 0.0047474 | 283.5681 | 4.1579 | 282.1822 | 1.0096 | 0.014804 | 1.0098 | 0.014807
375.12 | 9.5972 | 0.013317 | 0.0096829 | 279.7056 | 289.3028 | 1.0376 | 0.0036953 | 284.5042 | 4.7986 | 282.9047 | 1.0129 | 0.017085 | 1.0132 | 0.017089
375.14 | 10.8263 | 0.013692 | 0.010328 | 279.478 | 290.3043 | 1.2652 | 0.0045059 | 284.8911 | 5.4131 | 283.0868 | 1.0143 | 0.019273 | 1.0145 | 0.019277
375.16 | 11.7939 | 0.014067 | 0.010902 | 279.6213 | 291.4152 | 1.1219 | 0.0039956 | 285.5182 | 5.8969 | 283.5526 | 1.0165 | 0.020995 | 1.0168 | 0.021
375.18 | 12.6568 | 0.014067 | 0.011333 | 280.0331 | 292.6899 | 0.7101 | 0.002529 | 286.3615 | 6.3284 | 284.252 | 1.0195 | 0.022531 | 1.0198 | 0.022536
375.2 | 13.2583 | 0.01463 | 0.011691 | 280.1462 | 293.4045 | 0.597 | 0.0021262 | 286.7753 | 6.6291 | 284.5656 | 1.021 | 0.023602 | 1.0212 | 0.023607
375.22 | 13.7551 | 0.01463 | 0.011978 | 280.2635 | 294.0186 | 0.4797 | 0.0017084 | 287.1411 | 6.8776 | 284.8485 | 1.0223 | 0.024486 | 1.0226 | 0.024492
375.24 | 13.9644 | 0.014818 | 0.012122 | 280.5384 | 294.5028 | 0.2048 | 0.00072938 | 287.5206 | 6.9822 | 285.1932 | 1.0237 | 0.024859 | 1.0239 | 0.024865
375.26 | 14.0428 | 0.015005 | 0.012193 | 280.4683 | 294.5111 | 0.2749 | 0.00097904 | 287.4897 | 7.0214 | 285.1492 | 1.0236 | 0.024998 | 1.0238 | 0.025004
375.28 | 13.7813 | 0.015005 | 0.011978 | 280.5447 | 294.326 | 0.1985 | 0.00070694 | 287.4354 | 6.8907 | 285.1385 | 1.0234 | 0.024533 | 1.0236 | 0.024539
375.3 | 13.4413 | 0.015005 | 0.01162 | 280.5399 | 293.9812 | 0.2033 | 0.00072404 | 287.2606 | 6.7207 | 285.0203 | 1.0227 | 0.023928 | 1.023 | 0.023933
375.32 | 12.7091 | 0.015005 | 0.011046 | 280.6914 | 293.4005 | 0.0518 | 0.00018448 | 287.046 | 6.3546 | 284.9278 | 1.022 | 0.022624 | 1.0222 | 0.02263
375.34 | 11.8723 | 0.014818 | 0.010257 | 281.2502 | 293.1225 | -0.507 | -0.0018056 | 287.1864 | 5.9362 | 285.2076 | 1.0225 | 0.021135 | 1.0227 | 0.02114
375.36 | 10.8263 | 0.01463 | 0.0093243 | 281.3352 | 292.1615 | -0.592 | -0.0021084 | 286.7483 | 5.4131 | 284.944 | 1.0209 | 0.019273 | 1.0212 | 0.019277
375.38 | 9.5188 | 0.014067 | 0.0081767 | 281.2034 | 290.7222 | -0.4602 | -0.001639 | 285.9628 | 4.7594 | 284.3763 | 1.0181 | 0.016945 | 1.0184 | 0.016949
375.4 | 8.1851 | 0.01388 | 0.0071726 | 281.1309 | 289.316 | -0.3877 | -0.0013808 | 285.2234 | 4.0925 | 283.8593 | 1.0155 | 0.014571 | 1.0157 | 0.014574
375.42 | 6.6684 | 0.013505 | 0.0063118 | 281.3799 | 288.0483 | -0.6367 | -0.0022676 | 284.7141 | 3.3342 | 283.6027 | 1.0137 | 0.011871 | 1.0139 | 0.011874
375.44 | 5.2039 | 0.013505 | 0.0054511 | 281.5992 | 286.8031 | -0.856 | -0.0030486 | 284.2012 | 2.602 | 283.3338 | 1.0118 | 0.0092638 | 1.0121 | 0.009266
375.46 | 3.4519 | 0.012942 | 0.0045904 | 281.6666 | 285.1185 | -0.9234 | -0.0032886 | 283.3925 | 1.7259 | 282.8172 | 1.009 | 0.0061449 | 1.0092 | 0.0061463
375.48 | 1.7259 | 0.012567 | 0.0038015 | 281.8391 | 283.565 | -1.0959 | -0.003903 | 282.7021 | 0.86297 | 282.4144 | 1.0065 | 0.0030724 | 1.0067 | 0.0030731
375.5 | 0.078451 | 0.012192 | 0.0029407 | 281.7779 | 281.8564 | -1.0347 | -0.003685 | 281.8171 | 0.039226 | 281.8041 | 1.0034 | 0.00013966 | 1.0036 | 0.00013969
375.52 | -1.7521 | 0.011817 | 0.00208 | 281.5944 | 279.8423 | -0.8512 | -0.0030315 | 280.7184 | -0.87604 | 281.0104 | 0.99945 | -0.003119 | 0.99968 | -0.0031197
375.54 | -3.4257 | 0.011629 | 0.0012911 | 281.7567 | 278.331 | -1.0135 | -0.0036095 | 280.0438 | -1.7129 | 280.6148 | 0.99704 | -0.0060983 | 0.99728 | -0.0060997
375.56 | -5.1778 | 0.011066 | 0.00043035 | 281.6367 | 276.4589 | -0.8935 | -0.0031821 | 279.0478 | -2.5889 | 279.9108 | 0.9935 | -0.0092173 | 0.99373 | -0.0092194
375.58 | -6.6945 | 0.010691 | -0.00035863 | 281.7214 | 275.0269 | -0.9782 | -0.0034838 | 278.3741 | -3.3473 | 279.4899 | 0.9911 | -0.011917 | 0.99133 | -0.01192
375.6 | -8.2636 | 0.010316 | -0.0011476 | 281.8078 | 273.5442 | -1.0646 | -0.0037915 | 277.676 | -4.1318 | 279.0533 | 0.98861 | -0.01471 | 0.98884 | -0.014714
375.62 | -9.5188 | 0.010129 | -0.0017931 | 281.8481 | 272.3293 | -1.1049 | -0.003935 | 277.0887 | -4.7594 | 278.6752 | 0.98652 | -0.016945 | 0.98675 | -0.016949
375.64 | -10.5909 | 0.0097534 | -0.0024387 | 281.7383 | 271.1474 | -0.9951 | -0.003544 | 276.4428 | -5.2955 | 278.208 | 0.98422 | -0.018854 | 0.98445 | -0.018858
375.66 | -11.82 | 0.0093783 | -0.0030125 | 281.722 | 269.902 | -0.9788 | -0.0034859 | 275.812 | -5.91 | 277.782 | 0.98198 | -0.021041 | 0.98221 | -0.021046
375.68 | -12.5261 | 0.0091907 | -0.0034428 | 281.3101 | 268.784 | -0.5669 | -0.002019 | 275.0471 | -6.263 | 277.1347 | 0.97925 | -0.022298 | 0.97948 | -0.022304
375.7 | -13.2844 | 0.0090031 | -0.0038732 | 281.549 | 268.2646 | -0.8058 | -0.0028698 | 274.9068 | -6.6422 | 277.1209 | 0.97875 | -0.023648 | 0.97898 | -0.023654
375.72 | -13.7028 | 0.0088156 | -0.0041601 | 281.4316 | 267.7288 | -0.6884 | -0.0024517 | 274.5802 | -6.8514 | 276.864 | 0.97759 | -0.024393 | 0.97782 | -0.024399
375.74 | -14.069 | 0.008628 | -0.0043753 | 281.129 | 267.06 | -0.3858 | -0.001374 | 274.0945 | -7.0345 | 276.4393 | 0.97586 | -0.025045 | 0.97609 | -0.025051
375.76 | -13.9644 | 0.008628 | -0.0043753 | 280.7172 | 266.7528 | 0.026 | 9.2597e-05 | 273.735 | -6.9822 | 276.0624 | 0.97458 | -0.024859 | 0.97481 | -0.024865
375.78 | -13.8598 | 0.008628 | -0.0042318 | 280.6134 | 266.7536 | 0.1298 | 0.00046227 | 273.6835 | -6.9299 | 275.9935 | 0.9744 | -0.024673 | 0.97463 | -0.024678
375.8 | -13.4413 | 0.008628 | -0.0038732 | 280.5266 | 267.0853 | 0.2166 | 0.0007714 | 273.8059 | -6.7207 | 276.0462 | 0.97484 | -0.023928 | 0.97506 | -0.023933
375.82 | -12.8137 | 0.008628 | -0.0032276 | 281.7946 | 268.9809 | -0.0514 | -0.00018306 | 275.3877 | -6.4069 | 277.5234 | 0.98047 | -0.02281 | 0.9807 | -0.022816
375.84 | -11.9246 | 0.008628 | -0.0025104 | 280.321 | 268.3964 | 0.4222 | 0.0015036 | 274.3587 | -5.9623 | 276.3461 | 0.9768 | -0.021228 | 0.97703 | -0.021233
375.86 | -10.9047 | 0.008628 | -0.0017214 | 279.8741 | 268.9694 | 0.8691 | 0.0030952 | 274.4217 | -5.4524 | 276.2392 | 0.97703 | -0.019412 | 0.97726 | -0.019417
375.88 | -9.728 | 0.0090031 | -0.00071725 | 279.4961 | 269.7681 | 1.2471 | 0.0044414 | 274.6321 | -4.864 | 276.2534 | 0.97778 | -0.017317 | 0.978 | -0.017321
375.9 | -8.342 | 0.0093783 | 0.0002869 | 279.7432 | 271.4012 | 1 | 0.0035614 | 275.5722 | -4.171 | 276.9625 | 0.98112 | -0.01485 | 0.98135 | -0.014854
375.92 | -6.8514 | 0.0097534 | 0.0012911 | 279.4265 | 272.5751 | 1.3167 | 0.0046893 | 276.0008 | -3.4257 | 277.1427 | 0.98265 | -0.012197 | 0.98288 | -0.012199
375.94 | -5.2301 | 0.009941 | 0.0022235 | 279.3791 | 274.149 | 1.3641 | 0.0048581 | 276.7641 | -2.615 | 277.6357 | 0.98537 | -0.0093104 | 0.9856 | -0.0093126
375.96 | -3.5565 | 0.010316 | 0.0030842 | 279.2914 | 275.7349 | 1.4518 | 0.0051705 | 277.5132 | -1.7782 | 278.1059 | 0.98803 | -0.0063311 | 0.98826 | -0.0063325
375.98 | -1.8044 | 0.010504 | 0.0039449 | 279.1641 | 277.3597 | 1.5791 | 0.0056238 | 278.2619 | -0.90219 | 278.5626 | 0.9907 | -0.0032121 | 0.99093 | -0.0032128
376 | -0.078451 | 0.011066 | 0.0048056 | 279.2191 | 279.1406 | 1.5241 | 0.005428 | 279.1799 | -0.039226 | 279.1929 | 0.99397 | -0.00014 | 0.9942 | -0.00014
376.02 | 1.7259 | 0.011629 | 0.005738 | 279.5741 | 281.3 | 1.1691 | 0.0041637 | 280.4371 | 0.86297 | 280.1494 | 0.99844 | 0.0030724 | 0.99868 | 0.0030731
376.04 | 3.5042 | 0.012004 | 0.0065987 | 279.4698 | 282.974 | 1.2734 | 0.0045351 | 281.2219 | 1.7521 | 280.6379 | 1.0012 | 0.006238 | 1.0015 | 0.0062394
376.06 | 5.1255 | 0.012567 | 0.0075312 | 279.5856 | 284.7111 | 1.1576 | 0.0041227 | 282.1483 | 2.5627 | 281.2941 | 1.0045 | 0.0091242 | 1.0048 | 0.0091263
376.08 | 6.7468 | 0.012567 | 0.0082484 | 279.5677 | 286.3145 | 1.1755 | 0.0041865 | 282.9411 | 3.3734 | 281.8166 | 1.0074 | 0.01201 | 1.0076 | 0.012013
376.1 | 8.1589 | 0.013317 | 0.0089657 | 279.3542 | 287.5131 | 1.389 | 0.0049468 | 283.4337 | 4.0795 | 282.0738 | 1.0091 | 0.014524 | 1.0093 | 0.014528
376.12 | 9.6234 | 0.013505 | 0.0097547 | 279.8439 | 289.4673 | 0.8993 | 0.0032028 | 284.6556 | 4.8117 | 283.0517 | 1.0135 | 0.017131 | 1.0137 | 0.017135
376.14 | 10.8263 | 0.01388 | 0.010328 | 279.9382 | 290.7645 | 0.805 | 0.0028669 | 285.3513 | 5.4131 | 283.547 | 1.0159 | 0.019273 | 1.0162 | 0.019277
376.16 | 11.82 | 0.014067 | 0.010902 | 279.8925 | 291.7125 | 0.8507 | 0.0030297 | 285.8025 | 5.91 | 283.8325 | 1.0175 | 0.021041 | 1.0178 | 0.021046
376.18 | 12.7353 | 0.014255 | 0.011333 | 279.9844 | 292.7197 | 0.7588 | 0.0027024 | 286.352 | 6.3676 | 284.2295 | 1.0195 | 0.022671 | 1.0197 | 0.022676
376.2 | 13.4152 | 0.014443 | 0.011691 | 280.0576 | 293.4728 | 0.6856 | 0.0024417 | 286.7652 | 6.7076 | 284.5293 | 1.021 | 0.023881 | 1.0212 | 0.023887
376.22 | 13.8336 | 0.01463 | 0.011978 | 280.2363 | 294.0699 | 0.5069 | 0.0018053 | 287.1531 | 6.9168 | 284.8475 | 1.0224 | 0.024626 | 1.0226 | 0.024632
376.24 | 13.9905 | 0.014818 | 0.012122 | 280.4271 | 294.4176 | 0.3161 | 0.0011258 | 287.4224 | 6.9953 | 285.0906 | 1.0233 | 0.024905 | 1.0236 | 0.024911
376.26 | 13.9382 | 0.014818 | 0.012122 | 280.2499 | 294.1881 | 0.4933 | 0.0017568 | 287.219 | 6.9691 | 284.896 | 1.0226 | 0.024812 | 1.0228 | 0.024818
376.28 | 13.8336 | 0.014818 | 0.011978 | 280.3316 | 294.1652 | 0.4116 | 0.0014659 | 287.2484 | 6.9168 | 284.9428 | 1.0227 | 0.024626 | 1.0229 | 0.024632
376.3 | 13.4936 | 0.014818 | 0.011548 | 280.6899 | 294.1835 | 0.0533 | 0.00018982 | 287.4367 | 6.7468 | 285.1878 | 1.0234 | 0.024021 | 1.0236 | 0.024026
376.32 | 12.8399 | 0.014818 | 0.010974 | 280.835 | 293.6749 | -0.0918 | -0.00032694 | 287.2549 | 6.4199 | 285.115 | 1.0227 | 0.022857 | 1.023 | 0.022862
376.34 | 11.9246 | 0.014818 | 0.010185 | 281.05 | 292.9746 | -0.3068 | -0.0010926 | 287.0123 | 5.9623 | 285.0249 | 1.0219 | 0.021228 | 1.0221 | 0.021233
376.36 | 11.0093 | 0.014443 | 0.0092526 | 281.4102 | 292.4195 | -0.667 | -0.0023755 | 286.9149 | 5.5047 | 285.08 | 1.0215 | 0.019598 | 1.0217 | 0.019603
376.38 | 9.6495 | 0.014255 | 0.0081767 | 281.5024 | 291.1519 | -0.7592 | -0.0027038 | 286.3272 | 4.8248 | 284.7189 | 1.0194 | 0.017178 | 1.0197 | 0.017182
376.4 | 8.3159 | 0.014067 | 0.0072443 | 281.6899 | 290.0058 | -0.9467 | -0.0033716 | 285.8478 | 4.1579 | 284.4619 | 1.0177 | 0.014804 | 1.0179 | 0.014807
376.42 | 6.8776 | 0.013692 | 0.0063118 | 281.3253 | 288.2029 | -0.5821 | -0.0020731 | 284.7641 | 3.4388 | 283.6178 | 1.0139 | 0.012243 | 1.0141 | 0.012246
376.44 | 5.2301 | 0.013505 | 0.0054511 | 281.3724 | 286.6025 | -0.6292 | -0.0022408 | 283.9874 | 2.615 | 283.1158 | 1.0111 | 0.0093104 | 1.0113 | 0.0093126
376.46 | 3.5303 | 0.012942 | 0.0045904 | 281.5496 | 285.0799 | -0.8064 | -0.0028719 | 283.3148 | 1.7652 | 282.7264 | 1.0087 | 0.0062845 | 1.0089 | 0.006286
376.48 | 1.8305 | 0.012567 | 0.0037297 | 281.4952 | 283.3257 | -0.752 | -0.0026782 | 282.4105 | 0.91527 | 282.1054 | 1.0055 | 0.0032586 | 1.0057 | 0.0032594
376.5 | 0.1046 | 0.012379 | 0.0029407 | 281.7782 | 281.8828 | -1.035 | -0.0036861 | 281.8305 | 0.052301 | 281.8131 | 1.0034 | 0.00018621 | 1.0036 | 0.00018625
376.52 | -1.7782 | 0.011817 | 0.00208 | 281.6639 | 279.8857 | -0.9207 | -0.003279 | 280.7748 | -0.88912 | 281.0712 | 0.99965 | -0.0031655 | 0.99988 | -0.0031663
376.54 | -3.4257 | 0.011442 | 0.0012911 | 281.7779 | 278.3522 | -1.0347 | -0.003685 | 280.065 | -1.7129 | 280.636 | 0.99712 | -0.0060983 | 0.99735 | -0.0060997
376.56 | -5.047 | 0.011066 | 0.00043035 | 281.8112 | 276.7642 | -1.068 | -0.0038036 | 279.2877 | -2.5235 | 280.1289 | 0.99435 | -0.0089845 | 0.99458 | -0.0089866
376.58 | -6.5376 | 0.010879 | -0.00043035 | 281.63 | 275.0924 | -0.8868 | -0.0031583 | 278.3612 | -3.2688 | 279.4508 | 0.99105 | -0.011638 | 0.99128 | -0.011641
376.6 | -8.1851 | 0.010504 | -0.0011476 | 281.5388 | 273.3537 | -0.7956 | -0.0028335 | 277.4463 | -4.0925 | 278.8104 | 0.9878 | -0.014571 | 0.98803 | -0.014574
376.62 | -9.4926 | 0.010316 | -0.0017931 | 281.5284 | 272.0358 | -0.7852 | -0.0027964 | 276.7821 | -4.7463 | 278.3642 | 0.98543 | -0.016898 | 0.98566 | -0.016902
376.64 | -10.7478 | 0.0097534 | -0.0024387 | 281.6942 | 270.9464 | -0.951 | -0.0033869 | 276.3203 | -5.3739 | 278.1116 | 0.98379 | -0.019133 | 0.98402 | -0.019137
376.66 | -11.82 | 0.0095658 | -0.0030125 | 281.637 | 269.817 | -0.8938 | -0.0031832 | 275.727 | -5.91 | 277.697 | 0.98168 | -0.021041 | 0.9819 | -0.021046
376.68 | -12.6568 | 0.0093783 | -0.0034428 | 281.6258 | 268.969 | -0.8826 | -0.0031433 | 275.2974 | -6.3284 | 277.4069 | 0.98015 | -0.022531 | 0.98037 | -0.022536
376.7 | -13.206 | 0.0090031 | -0.0039449 | 281.2 | 267.994 | -0.4568 | -0.0016269 | 274.597 | -6.603 | 276.798 | 0.97765 | -0.023509 | 0.97788 | -0.023514
376.72 | -13.8336 | 0.0088156 | -0.0042318 | 281.1453 | 267.3117 | -0.4021 | -0.001432 | 274.2285 | -6.9168 | 276.5341 | 0.97634 | -0.024626 | 0.97657 | -0.024632
376.74 | -13.9121 | 0.008628 | -0.0043753 | 281.2043 | 267.2922 | -0.4611 | -0.0016422 | 274.2483 | -6.956 | 276.5669 | 0.97641 | -0.024766 | 0.97664 | -0.024771
376.76 | -13.9382 | 0.008628 | -0.0043753 | 281.0987 | 267.1605 | -0.3555 | -0.0012661 | 274.1296 | -6.9691 | 276.4526 | 0.97599 | -0.024812 | 0.97622 | -0.024818
376.78 | -13.8075 | 0.008628 | -0.0042318 | 281.1432 | 267.3357 | -0.4 | -0.0014246 | 274.2395 | -6.9037 | 276.5407 | 0.97638 | -0.024579 | 0.97661 | -0.024585
376.8 | -13.389 | 0.008628 | -0.0038732 | 280.9333 | 267.5443 | -0.1901 | -0.00067703 | 274.2388 | -6.6945 | 276.4703 | 0.97638 | -0.023835 | 0.9766 | -0.02384
376.82 | -12.7091 | 0.008628 | -0.0032994 | 280.7758 | 268.0667 | -0.0326 | -0.0001161 | 274.4212 | -6.3546 | 276.5394 | 0.97703 | -0.022624 | 0.97725 | -0.02263
376.84 | -12.1338 | 0.008628 | -0.0025104 | 280.5544 | 268.4206 | 0.1888 | 0.0006724 | 274.4875 | -6.0669 | 276.5098 | 0.97726 | -0.0216 | 0.97749 | -0.021605
376.86 | -10.8524 | 0.0090031 | -0.0017214 | 279.8468 | 268.9944 | 0.8964 | 0.0031925 | 274.4206 | -5.4262 | 276.2293 | 0.97702 | -0.019319 | 0.97725 | -0.019324
376.88 | -9.728 | 0.0091907 | -0.00064553 | 279.7858 | 270.0578 | 0.9574 | 0.0034097 | 274.9218 | -4.864 | 276.5431 | 0.97881 | -0.017317 | 0.97904 | -0.017321
376.9 | -8.342 | 0.0097534 | 0.00035863 | 279.8284 | 271.4864 | 0.9148 | 0.003258 | 275.6574 | -4.171 | 277.0477 | 0.98143 | -0.01485 | 0.98166 | -0.014854
376.92 | -6.7991 | 0.009941 | 0.0013628 | 279.7628 | 272.9637 | 0.9804 | 0.0034916 | 276.3632 | -3.3996 | 277.4964 | 0.98394 | -0.012104 | 0.98417 | -0.012106
376.94 | -5.2039 | 0.010129 | 0.0022952 | 279.8563 | 274.6524 | 0.8869 | 0.0031586 | 277.2543 | -2.602 | 278.1217 | 0.98711 | -0.0092638 | 0.98734 | -0.009266
376.96 | -3.6088 | 0.010691 | 0.0031559 | 280.1871 | 276.5783 | 0.5561 | 0.0019805 | 278.3827 | -1.8044 | 278.9842 | 0.99113 | -0.0064242 | 0.99136 | -0.0064257
376.98 | -1.8305 | 0.011066 | 0.0040166 | 279.7559 | 277.9254 | 0.9873 | 0.0035162 | 278.8406 | -0.91527 | 279.1457 | 0.99276 | -0.0032586 | 0.99299 | -0.0032594
377 | -0.02615 | 0.011442 | 0.0048773 | 279.842 | 279.8158 | 0.9012 | 0.0032096 | 279.8289 | -0.013075 | 279.8333 | 0.99628 | -4.66e-05 | 0.99651 | -4.66e-05
377.02 | 1.5952 | 0.011817 | 0.0058098 | 279.8399 | 281.4351 | 0.9033 | 0.003217 | 280.6375 | 0.79759 | 280.3716 | 0.99916 | 0.0028397 | 0.99939 | 0.0028403
377.04 | 3.3473 | 0.012004 | 0.0065987 | 279.6654 | 283.0127 | 1.0778 | 0.0038385 | 281.339 | 1.6736 | 280.7812 | 1.0017 | 0.0059587 | 1.0019 | 0.00596
377.06 | 5.0732 | 0.012567 | 0.0075312 | 279.8166 | 284.8898 | 0.9266 | 0.0033 | 282.3532 | 2.5366 | 281.5077 | 1.0053 | 0.0090311 | 1.0055 | 0.0090332
377.08 | 6.7207 | 0.012942 | 0.0082484 | 279.7132 | 286.4339 | 1.03 | 0.0036683 | 283.0735 | 3.3603 | 281.9534 | 1.0078 | 0.011964 | 1.0081 | 0.011967
377.1 | 8.0805 | 0.013317 | 0.0090374 | 279.695 | 287.7755 | 1.0482 | 0.0037331 | 283.7352 | 4.0402 | 282.3885 | 1.0102 | 0.014385 | 1.0104 | 0.014388
377.12 | 9.4142 | 0.013505 | 0.0097547 | 279.8686 | 289.2828 | 0.8746 | 0.0031148 | 284.5757 | 4.7071 | 283.0067 | 1.0132 | 0.016759 | 1.0134 | 0.016763
377.14 | 10.6955 | 0.01388 | 0.0104 | 280.0434 | 290.7389 | 0.6998 | 0.0024923 | 285.3912 | 5.3478 | 283.6086 | 1.0161 | 0.01904 | 1.0163 | 0.019044
377.16 | 11.7154 | 0.014443 | 0.010974 | 280.0908 | 291.8062 | 0.6524 | 0.0023235 | 285.9485 | 5.8577 | 283.9959 | 1.0181 | 0.020855 | 1.0183 | 0.02086
377.18 | 12.5261 | 0.014443 | 0.011404 | 280.1411 | 292.6672 | 0.6021 | 0.0021443 | 286.4041 | 6.263 | 284.3165 | 1.0197 | 0.022298 | 1.0199 | 0.022304
377.2 | 13.1014 | 0.01463 | 0.011763 | 280.2079 | 293.3093 | 0.5353 | 0.0019064 | 286.7586 | 6.5507 | 284.575 | 1.021 | 0.023323 | 1.0212 | 0.023328
377.22 | 13.6767 | 0.01463 | 0.011906 | 280.0522 | 293.7289 | 0.691 | 0.0024609 | 286.8905 | 6.8383 | 284.6111 | 1.0214 | 0.024347 | 1.0217 | 0.024352
377.24 | 13.9382 | 0.014818 | 0.01205 | 280.324 | 294.2622 | 0.4192 | 0.0014929 | 287.2931 | 6.9691 | 284.9701 | 1.0229 | 0.024812 | 1.0231 | 0.024818
377.26 | 13.9121 | 0.014818 | 0.012122 | 280.1912 | 294.1033 | 0.552 | 0.0019659 | 287.1472 | 6.956 | 284.8286 | 1.0223 | 0.024766 | 1.0226 | 0.024771
377.28 | 13.7813 | 0.014818 | 0.011978 | 280.2863 | 294.0676 | 0.4569 | 0.0016272 | 287.177 | 6.8907 | 284.8801 | 1.0224 | 0.024533 | 1.0227 | 0.024539
377.3 | 13.3629 | 0.014818 | 0.01162 | 280.5414 | 293.9043 | 0.2018 | 0.00071869 | 287.2228 | 6.6814 | 284.9957 | 1.0226 | 0.023788 | 1.0228 | 0.023794
377.32 | 12.7091 | 0.014818 | 0.011046 | 280.7861 | 293.4952 | -0.0429 | -0.00015279 | 287.1407 | 6.3546 | 285.0225 | 1.0223 | 0.022624 | 1.0225 | 0.02263
377.34 | 11.8462 | 0.014818 | 0.010257 | 280.9481 | 292.7943 | -0.2049 | -0.00072974 | 286.8712 | 5.9231 | 284.8968 | 1.0214 | 0.021088 | 1.0216 | 0.021093
377.36 | 10.8524 | 0.01463 | 0.0093243 | 281.4574 | 292.3098 | -0.7142 | -0.0025436 | 286.8836 | 5.4262 | 285.0749 | 1.0214 | 0.019319 | 1.0216 | 0.019324
377.38 | 9.5711 | 0.014443 | 0.0082484 | 281.5638 | 291.1349 | -0.8206 | -0.0029225 | 286.3493 | 4.7855 | 284.7542 | 1.0195 | 0.017038 | 1.0197 | 0.017042
377.4 | 8.2636 | 0.014067 | 0.007316 | 281.8625 | 290.1261 | -1.1193 | -0.0039863 | 285.9943 | 4.1318 | 284.617 | 1.0182 | 0.01471 | 1.0185 | 0.014714
377.42 | 6.7207 | 0.013692 | 0.0064553 | 281.9125 | 288.6332 | -1.1693 | -0.0041644 | 285.2728 | 3.3603 | 284.1527 | 1.0157 | 0.011964 | 1.0159 | 0.011967
377.44 | 5.1516 | 0.013505 | 0.0055229 | 282.1057 | 287.2573 | -1.3625 | -0.0048524 | 284.6815 | 2.5758 | 283.8229 | 1.0136 | 0.0091707 | 1.0138 | 0.0091729
377.46 | 3.5303 | 0.013317 | 0.0046622 | 281.7742 | 285.3045 | -1.031 | -0.0036718 | 283.5394 | 1.7652 | 282.951 | 1.0095 | 0.0062845 | 1.0097 | 0.006286
377.48 | 1.7521 | 0.012942 | 0.0038015 | 281.8705 | 283.6226 | -1.1273 | -0.0040148 | 282.7465 | 0.87604 | 282.4545 | 1.0067 | 0.003119 | 1.0069 | 0.0031197
377.5 | 0 | 0.012754 | 0.0029407 | 281.8979 | 281.8979 | -1.1547 | -0.0041124 | 281.8979 | 0 | 281.8979 | 1.0036 | 0 | 1.0039 | 0
377.52 | -1.8044 | 0.012004 | 0.0021518 | 282.0147 | 280.2103 | -1.2715 | -0.0045283 | 281.1125 | -0.90219 | 281.4132 | 1.0008 | -0.0032121 | 1.0011 | -0.0032128
377.54 | -3.3996 | 0.011817 | 0.0013628 | 281.992 | 278.5924 | -1.2488 | -0.0044475 | 280.2922 | -1.6998 | 280.8588 | 0.99793 | -0.0060518 | 0.99816 | -0.0060532
377.56 | -5.1516 | 0.011254 | 0.00043035 | 281.9718 | 276.8202 | -1.2286 | -0.0043756 | 279.396 | -2.5758 | 280.2546 | 0.99474 | -0.0091707 | 0.99497 | -0.0091729
377.58 | -6.8253 | 0.010691 | -0.00043035 | 281.891 | 275.0657 | -1.1478 | -0.0040878 | 278.4784 | -3.4126 | 279.6159 | 0.99147 | -0.01215 | 0.9917 | -0.012153
377.6 | -8.2112 | 0.010316 | -0.0011476 | 281.7017 | 273.4905 | -0.9585 | -0.0034136 | 277.5961 | -4.1056 | 278.9646 | 0.98833 | -0.014617 | 0.98856 | -0.014621
377.62 | -9.6234 | 0.010129 | -0.0017931 | 281.8737 | 272.2503 | -1.1305 | -0.0040262 | 277.062 | -4.8117 | 278.6659 | 0.98643 | -0.017131 | 0.98666 | -0.017135
377.64 | -10.8263 | 0.0097534 | -0.0024387 | 281.5263 | 270.7 | -0.7831 | -0.0027889 | 276.1132 | -5.4131 | 277.9175 | 0.98305 | -0.019273 | 0.98328 | -0.019277
377.66 | -11.8723 | 0.0093783 | -0.0030125 | 281.5496 | 269.6773 | -0.8064 | -0.0028719 | 275.6134 | -5.9362 | 277.5922 | 0.98127 | -0.021135 | 0.9815 | -0.02114
377.68 | -12.7091 | 0.0090031 | -0.0035863 | 282.2672 | 269.5581 | -0.524 | -0.0018662 | 275.9126 | -6.3546 | 278.0308 | 0.98234 | -0.022624 | 0.98256 | -0.02263
377.7 | -13.4413 | 0.0090031 | -0.0039449 | 282.4741 | 269.0328 | -0.7309 | -0.002603 | 275.7534 | -6.7207 | 277.9937 | 0.98177 | -0.023928 | 0.982 | -0.023933
377.72 | -13.729 | 0.0088156 | -0.0042318 | 282.2176 | 268.4886 | -0.4744 | -0.0016895 | 275.3531 | -6.8645 | 277.6413 | 0.98034 | -0.02444 | 0.98057 | -0.024445
377.74 | -13.9382 | 0.008628 | -0.0043753 | 281.3781 | 267.4399 | -0.6349 | -0.0022611 | 274.409 | -6.9691 | 276.732 | 0.97698 | -0.024812 | 0.97721 | -0.024818
377.76 | -14.069 | 0.008628 | -0.004447 | 281.1306 | 267.0616 | -0.3874 | -0.0013797 | 274.0961 | -7.0345 | 276.4409 | 0.97587 | -0.025045 | 0.9761 | -0.025051
377.78 | -13.8598 | 0.008628 | -0.0043035 | 280.8148 | 266.955 | -0.0716 | -0.000255 | 273.8849 | -6.9299 | 276.1949 | 0.97512 | -0.024673 | 0.97534 | -0.024678
377.8 | -13.3629 | 0.008628 | -0.0039449 | 280.6911 | 267.3282 | 0.0521 | 0.00018555 | 274.0097 | -6.6814 | 276.2368 | 0.97556 | -0.023788 | 0.97579 | -0.023794
377.82 | -12.8137 | 0.008628 | -0.0032994 | 280.7041 | 267.8904 | 0.0391 | 0.00013925 | 274.2972 | -6.4069 | 276.4329 | 0.97658 | -0.02281 | 0.97681 | -0.022816
377.84 | -11.9508 | 0.008628 | -0.0026538 | 280.4014 | 268.4506 | 0.3418 | 0.0012173 | 274.426 | -5.9754 | 276.4178 | 0.97704 | -0.021274 | 0.97727 | -0.021279
377.86 | -10.9309 | 0.0088156 | -0.0017214 | 279.8925 | 268.9616 | 0.8507 | 0.0030297 | 274.4271 | -5.4654 | 276.2489 | 0.97705 | -0.019459 | 0.97727 | -0.019463
377.88 | -9.7541 | 0.0091907 | -0.00071725 | 280.0676 | 270.3135 | 0.6756 | 0.0024061 | 275.1905 | -4.8771 | 276.8162 | 0.97977 | -0.017364 | 0.97999 | -0.017368
377.9 | -8.3943 | 0.0091907 | 0.0002869 | 279.5747 | 271.1804 | 1.1685 | 0.0041615 | 275.3775 | -4.1972 | 276.7766 | 0.98043 | -0.014943 | 0.98066 | -0.014947
377.92 | -6.9299 | 0.0097534 | 0.0012911 | 279.9031 | 272.9732 | 0.8401 | 0.002992 | 276.4382 | -3.4649 | 277.5931 | 0.98421 | -0.012336 | 0.98444 | -0.012339
377.94 | -5.1778 | 0.010129 | 0.0022235 | 279.5671 | 274.3893 | 1.1761 | 0.0041886 | 276.9782 | -2.5889 | 277.8412 | 0.98613 | -0.0092173 | 0.98636 | -0.0092194
377.96 | -3.6349 | 0.010316 | 0.0030842 | 279.617 | 275.9821 | 1.1262 | 0.0040109 | 277.7995 | -1.8175 | 278.4054 | 0.98905 | -0.0064707 | 0.98928 | -0.0064722
377.98 | -1.8567 | 0.010879 | 0.0039449 | 279.6521 | 277.7954 | 1.0911 | 0.0038859 | 278.7238 | -0.92834 | 279.0332 | 0.99234 | -0.0033052 | 0.99258 | -0.003306
378 | -0.078451 | 0.011442 | 0.0048773 | 279.4047 | 279.3262 | 1.3385 | 0.004767 | 279.3655 | -0.039226 | 279.3785 | 0.99463 | -0.00013966 | 0.99486 | -0.00013969
378.02 | 1.6736 | 0.011817 | 0.005738 | 279.7108 | 281.3844 | 1.0324 | 0.0036768 | 280.5476 | 0.83682 | 280.2687 | 0.99884 | 0.0029793 | 0.99907 | 0.00298
378.04 | 3.3473 | 0.012192 | 0.0065987 | 279.9016 | 283.2489 | 0.8416 | 0.0029973 | 281.5752 | 1.6736 | 281.0174 | 1.0025 | 0.0059587 | 1.0027 | 0.00596
378.06 | 5.0993 | 0.012567 | 0.0074595 | 279.9636 | 285.0629 | 0.7796 | 0.0027765 | 282.5133 | 2.5497 | 281.6634 | 1.0058 | 0.0090776 | 1.0061 | 0.0090797
378.08 | 6.8514 | 0.012754 | 0.0082484 | 279.7597 | 286.6111 | 0.9835 | 0.0035027 | 283.1854 | 3.4257 | 282.0435 | 1.0082 | 0.012197 | 1.0085 | 0.012199
378.1 | 8.1589 | 0.013317 | 0.0089657 | 279.3969 | 287.5558 | 1.3463 | 0.0047947 | 283.4764 | 4.0795 | 282.1165 | 1.0093 | 0.014524 | 1.0095 | 0.014528
378.12 | 9.5972 | 0.013505 | 0.0096829 | 279.8076 | 289.4048 | 0.9356 | 0.0033321 | 284.6062 | 4.7986 | 283.0067 | 1.0133 | 0.017085 | 1.0135 | 0.017089
378.14 | 10.8524 | 0.013692 | 0.010328 | 279.9028 | 290.7552 | 0.8404 | 0.002993 | 285.329 | 5.4262 | 283.5203 | 1.0159 | 0.019319 | 1.0161 | 0.019324
378.16 | 11.7939 | 0.014067 | 0.010831 | 280.0252 | 291.8191 | 0.718 | 0.0025571 | 285.9221 | 5.8969 | 283.9565 | 1.018 | 0.020995 | 1.0182 | 0.021
378.18 | 12.7091 | 0.014255 | 0.011333 | 280.0652 | 292.7743 | 0.678 | 0.0024146 | 286.4198 | 6.3546 | 284.3016 | 1.0197 | 0.022624 | 1.02 | 0.02263
378.2 | 13.3106 | 0.014443 | 0.011691 | 280.0092 | 293.3198 | 0.734 | 0.0026141 | 286.6645 | 6.6553 | 284.4461 | 1.0206 | 0.023695 | 1.0209 | 0.0237
378.22 | 13.7813 | 0.014818 | 0.011906 | 280.1698 | 293.9511 | 0.5734 | 0.0020421 | 287.0605 | 6.8907 | 284.7636 | 1.022 | 0.024533 | 1.0223 | 0.024539
378.24 | 14.069 | 0.014818 | 0.012122 | 280.1837 | 294.2527 | 0.5595 | 0.0019926 | 287.2182 | 7.0345 | 284.8734 | 1.0226 | 0.025045 | 1.0228 | 0.025051
378.26 | 13.9382 | 0.015005 | 0.012122 | 280.4785 | 294.4167 | 0.2647 | 0.00094271 | 287.4476 | 6.9691 | 285.1246 | 1.0234 | 0.024812 | 1.0236 | 0.024818
378.28 | 13.7813 | 0.015005 | 0.011978 | 280.64 | 294.4213 | 0.1032 | 0.00036754 | 287.5307 | 6.8907 | 285.2338 | 1.0237 | 0.024533 | 1.0239 | 0.024539
378.3 | 13.3367 | 0.015005 | 0.01162 | 280.5475 | 293.8842 | 0.1957 | 0.00069697 | 287.2159 | 6.6684 | 284.9931 | 1.0226 | 0.023742 | 1.0228 | 0.023747
378.32 | 12.866 | 0.015005 | 0.011046 | 280.6981 | 293.5641 | 0.0451 | 0.00016062 | 287.1311 | 6.433 | 284.9868 | 1.0223 | 0.022904 | 1.0225 | 0.022909
378.34 | 11.9769 | 0.014818 | 0.010185 | 281.2871 | 293.264 | -0.5439 | -0.0019371 | 287.2756 | 5.9885 | 285.2794 | 1.0228 | 0.021321 | 1.023 | 0.021326
378.36 | 10.9309 | 0.014443 | 0.0093243 | 281.6675 | 292.5984 | -0.9243 | -0.0032918 | 287.1329 | 5.4654 | 285.3111 | 1.0223 | 0.019459 | 1.0225 | 0.019463
378.38 | 9.7018 | 0.014255 | 0.0081767 | 281.5302 | 291.232 | -0.787 | -0.0028028 | 286.3811 | 4.8509 | 284.7641 | 1.0196 | 0.017271 | 1.0198 | 0.017275
378.4 | 8.2897 | 0.014255 | 0.0072443 | 281.6177 | 289.9074 | -0.8745 | -0.0031145 | 285.7626 | 4.1449 | 284.3809 | 1.0174 | 0.014757 | 1.0176 | 0.01476
378.42 | 6.8514 | 0.013692 | 0.0063118 | 281.6948 | 288.5462 | -0.9516 | -0.003389 | 285.1205 | 3.4257 | 283.9786 | 1.0151 | 0.012197 | 1.0154 | 0.012199
378.44 | 5.2301 | 0.013505 | 0.0054511 | 281.6454 | 286.8755 | -0.9022 | -0.0032131 | 284.2604 | 2.615 | 283.3888 | 1.0121 | 0.0093104 | 1.0123 | 0.0093126
378.46 | 3.6611 | 0.01313 | 0.0045904 | 281.842 | 285.5031 | -1.0988 | -0.0039133 | 283.6725 | 1.8305 | 283.0624 | 1.01 | 0.0065173 | 1.0102 | 0.0065188
378.48 | 1.8828 | 0.012754 | 0.0038015 | 282.0646 | 283.9474 | -1.3214 | -0.0047061 | 283.006 | 0.94142 | 282.6922 | 1.0076 | 0.0033517 | 1.0078 | 0.0033525
378.5 | 0.078451 | 0.012192 | 0.0029407 | 281.8792 | 281.9577 | -1.136 | -0.0040458 | 281.9184 | 0.039226 | 281.9054 | 1.0037 | 0.00013966 | 1.004 | 0.00013969
378.52 | -1.7521 | 0.012004 | 0.0021518 | 281.9857 | 280.2336 | -1.2425 | -0.0044251 | 281.1097 | -0.87604 | 281.4017 | 1.0008 | -0.003119 | 1.0011 | -0.0031197
378.54 | -3.5303 | 0.011629 | 0.0012911 | 281.8813 | 278.351 | -1.1381 | -0.0040533 | 280.1161 | -1.7652 | 280.7045 | 0.9973 | -0.0062845 | 0.99753 | -0.006286
378.56 | -5.1255 | 0.011066 | 0.00043035 | 281.6799 | 276.5544 | -0.9367 | -0.003336 | 279.1172 | -2.5627 | 279.9714 | 0.99375 | -0.0091242 | 0.99398 | -0.0091263
378.58 | -6.7991 | 0.010879 | -0.00035863 | 281.8665 | 275.0674 | -1.1233 | -0.0040005 | 278.4669 | -3.3996 | 279.6001 | 0.99143 | -0.012104 | 0.99166 | -0.012106
378.6 | -8.1589 | 0.010316 | -0.0011476 | 281.9784 | 273.8195 | -1.2352 | -0.0043991 | 277.8989 | -4.0795 | 279.2588 | 0.98941 | -0.014524 | 0.98964 | -0.014528
378.62 | -9.4403 | 0.010129 | -0.0018649 | 281.6059 | 272.1656 | -0.8627 | -0.0030724 | 276.8857 | -4.7202 | 278.4591 | 0.9858 | -0.016805 | 0.98603 | -0.016809
378.64 | -10.8786 | 0.0097534 | -0.0025104 | 281.7066 | 270.828 | -0.9634 | -0.0034311 | 276.2673 | -5.4393 | 278.0804 | 0.9836 | -0.019366 | 0.98383 | -0.01937
378.66 | -11.637 | 0.0095658 | -0.0030125 | 281.5746 | 269.9376 | -0.8314 | -0.002961 | 275.7561 | -5.8185 | 277.6956 | 0.98178 | -0.020716 | 0.98201 | -0.02072
378.68 | -12.7353 | 0.0091907 | -0.0034428 | 281.6409 | 268.9056 | -0.8977 | -0.0031971 | 275.2733 | -6.3676 | 277.3958 | 0.98006 | -0.022671 | 0.98029 | -0.022676
378.7 | -13.3629 | 0.0090031 | -0.0039449 | 281.5829 | 268.22 | -0.8397 | -0.0029905 | 274.9015 | -6.6814 | 277.1286 | 0.97874 | -0.023788 | 0.97896 | -0.023794
378.72 | -13.729 | 0.0090031 | -0.0042318 | 282.2406 | 268.5116 | -0.4974 | -0.0017715 | 275.3761 | -6.8645 | 277.6643 | 0.98043 | -0.02444 | 0.98065 | -0.024445
378.74 | -13.9644 | 0.0088156 | -0.0043753 | 281.1595 | 267.1951 | -0.4163 | -0.0014826 | 274.1773 | -6.9822 | 276.5047 | 0.97616 | -0.024859 | 0.97639 | -0.024865
378.76 | -14.0428 | 0.008628 | -0.004447 | 282.034 | 267.9912 | -0.2908 | -0.0010357 | 275.0126 | -7.0214 | 277.3531 | 0.97913 | -0.024998 | 0.97936 | -0.025004
378.78 | -13.8075 | 0.008628 | -0.0043035 | 282.0906 | 268.2831 | -0.3474 | -0.0012372 | 275.1869 | -6.9037 | 277.4881 | 0.97975 | -0.024579 | 0.97998 | -0.024585
378.8 | -13.4152 | 0.008628 | -0.0039449 | 281.8577 | 268.4425 | -0.1145 | -0.00040778 | 275.1501 | -6.7076 | 277.386 | 0.97962 | -0.023881 | 0.97985 | -0.023887
378.82 | -12.866 | 0.008628 | -0.0032994 | 281.871 | 269.005 | -0.1278 | -0.000455 | 275.438 | -6.433 | 277.5823 | 0.98065 | -0.022904 | 0.98087 | -0.022909
378.84 | -11.9246 | 0.0088156 | -0.0025821 | 280.3643 | 268.4397 | 0.3789 | 0.0013494 | 274.402 | -5.9623 | 276.3894 | 0.97696 | -0.021228 | 0.97719 | -0.021233
378.86 | -10.9832 | 0.0088156 | -0.0017214 | 280.4341 | 269.4509 | 0.3091 | 0.0011008 | 274.9425 | -5.4916 | 276.773 | 0.97888 | -0.019552 | 0.97911 | -0.019556
378.88 | -9.6757 | 0.0093783 | -0.00064553 | 280.259 | 270.5833 | 0.4842 | 0.0017244 | 275.4212 | -4.8378 | 277.0338 | 0.98059 | -0.017224 | 0.98081 | -0.017228
378.9 | -8.3159 | 0.0095658 | 0.00035863 | 280.1644 | 271.8485 | 0.5788 | 0.0020614 | 276.0065 | -4.1579 | 277.3924 | 0.98267 | -0.014804 | 0.9829 | -0.014807
378.92 | -6.773 | 0.009941 | 0.0013628 | 280.1647 | 273.3917 | 0.5785 | 0.0020603 | 276.7782 | -3.3865 | 277.907 | 0.98542 | -0.012057 | 0.98565 | -0.01206
378.94 | -5.2039 | 0.010129 | 0.0022952 | 279.9136 | 274.7097 | 0.8296 | 0.0029546 | 277.3116 | -2.602 | 278.179 | 0.98732 | -0.0092638 | 0.98755 | -0.009266
378.96 | -3.478 | 0.010316 | 0.0030842 | 279.6521 | 276.1741 | 1.0911 | 0.0038859 | 277.9131 | -1.739 | 278.4928 | 0.98946 | -0.0061914 | 0.98969 | -0.0061929
378.98 | -1.7521 | 0.011066 | 0.0039449 | 279.5121 | 277.76 | 1.2311 | 0.0043845 | 278.6361 | -0.87604 | 278.9281 | 0.99203 | -0.003119 | 0.99226 | -0.0031197
379 | 0.052301 | 0.011066 | 0.0048056 | 279.5693 | 279.6216 | 1.1739 | 0.0041808 | 279.5955 | 0.02615 | 279.5867 | 0.99545 | 9.3104e-05 | 0.99568 | 9.3126e-05
379.02 | 1.6998 | 0.011442 | 0.0056663 | 279.4973 | 281.1971 | 1.2459 | 0.0044372 | 280.3472 | 0.84989 | 280.0639 | 0.99812 | 0.0030259 | 0.99836 | 0.0030266
379.04 | 3.3996 | 0.012192 | 0.006527 | 279.6385 | 283.0381 | 1.1047 | 0.0039343 | 281.3383 | 1.6998 | 280.7717 | 1.0017 | 0.0060518 | 1.0019 | 0.0060532
379.06 | 5.1516 | 0.012379 | 0.007316 | 279.7473 | 284.8989 | 0.9959 | 0.0035468 | 282.3231 | 2.5758 | 281.4645 | 1.0052 | 0.0091707 | 1.0054 | 0.0091729
379.08 | 6.7991 | 0.012567 | 0.008105 | 279.5816 | 286.3807 | 1.1616 | 0.0041369 | 282.9812 | 3.3996 | 281.848 | 1.0075 | 0.012104 | 1.0077 | 0.012106
379.1 | 8.1851 | 0.01313 | 0.008894 | 279.2953 | 287.4804 | 1.4479 | 0.0051566 | 283.3878 | 4.0925 | 282.0237 | 1.009 | 0.014571 | 1.0092 | 0.014574
379.12 | 9.5972 | 0.013317 | 0.0096112 | 279.5314 | 289.1286 | 1.2118 | 0.0043157 | 284.33 | 4.7986 | 282.7305 | 1.0123 | 0.017085 | 1.0125 | 0.017089
379.14 | 10.9309 | 0.013692 | 0.010257 | 279.514 | 290.4449 | 1.2292 | 0.0043777 | 284.9794 | 5.4654 | 283.1576 | 1.0146 | 0.019459 | 1.0149 | 0.019463
379.16 | 11.8462 | 0.01388 | 0.010831 | 279.7438 | 291.59 | 0.9994 | 0.0035593 | 285.6669 | 5.9231 | 283.6925 | 1.0171 | 0.021088 | 1.0173 | 0.021093
379.18 | 12.6568 | 0.014255 | 0.011261 | 279.7824 | 292.4392 | 0.9608 | 0.0034218 | 286.1108 | 6.3284 | 284.0013 | 1.0186 | 0.022531 | 1.0189 | 0.022536
379.2 | 13.2844 | 0.014255 | 0.01162 | 279.7939 | 293.0783 | 0.9493 | 0.0033809 | 286.4361 | 6.6422 | 284.222 | 1.0198 | 0.023648 | 1.02 | 0.023654
379.22 | 13.7813 | 0.01463 | 0.011906 | 280.1958 | 293.9771 | 0.5474 | 0.0019495 | 287.0865 | 6.8907 | 284.7896 | 1.0221 | 0.024533 | 1.0224 | 0.024539
379.24 | 14.0167 | 0.014818 | 0.01205 | 280.07 | 294.0867 | 0.6732 | 0.0023975 | 287.0783 | 7.0083 | 284.7422 | 1.0221 | 0.024952 | 1.0223 | 0.024958
379.26 | 14.069 | 0.014818 | 0.01205 | 280.4069 | 294.4759 | 0.3363 | 0.0011977 | 287.4414 | 7.0345 | 285.0966 | 1.0234 | 0.025045 | 1.0236 | 0.025051
379.28 | 13.8859 | 0.014818 | 0.011906 | 280.4199 | 294.3058 | 0.3233 | 0.0011514 | 287.3629 | 6.943 | 285.0485 | 1.0231 | 0.024719 | 1.0233 | 0.024725
379.3 | 13.3367 | 0.014818 | 0.011548 | 280.5562 | 293.8929 | 0.187 | 0.00066599 | 287.2246 | 6.6684 | 285.0018 | 1.0226 | 0.023742 | 1.0228 | 0.023747
379.32 | 12.683 | 0.014818 | 0.010902 | 280.8626 | 293.5456 | -0.1194 | -0.00042523 | 287.2041 | 6.3415 | 285.0903 | 1.0225 | 0.022578 | 1.0228 | 0.022583
379.34 | 11.8462 | 0.014818 | 0.010113 | 281.2139 | 293.0601 | -0.4707 | -0.0016764 | 287.137 | 5.9231 | 285.1626 | 1.0223 | 0.021088 | 1.0225 | 0.021093
379.36 | 10.8263 | 0.014443 | 0.0092526 | 281.2777 | 292.104 | -0.5345 | -0.0019036 | 286.6908 | 5.4131 | 284.8865 | 1.0207 | 0.019273 | 1.0209 | 0.019277
379.38 | 9.6757 | 0.014443 | 0.0081767 | 281.5348 | 291.2105 | -0.7916 | -0.0028192 | 286.3726 | 4.8378 | 284.76 | 1.0196 | 0.017224 | 1.0198 | 0.017228
379.4 | 8.1851 | 0.014067 | 0.0072443 | 281.5281 | 289.7132 | -0.7849 | -0.0027954 | 285.6206 | 4.0925 | 284.2565 | 1.0169 | 0.014571 | 1.0171 | 0.014574
379.42 | 6.8253 | 0.013692 | 0.0063118 | 281.7147 | 288.54 | -0.9715 | -0.0034599 | 285.1273 | 3.4126 | 283.9898 | 1.0151 | 0.01215 | 1.0154 | 0.012153
379.44 | 5.1255 | 0.013317 | 0.0054511 | 281.5378 | 286.6633 | -0.7946 | -0.0028299 | 284.1005 | 2.5627 | 283.2463 | 1.0115 | 0.0091242 | 1.0117 | 0.0091263
379.46 | 3.4519 | 0.012942 | 0.0045187 | 281.6161 | 285.068 | -0.8729 | -0.0031088 | 283.342 | 1.7259 | 282.7667 | 1.0088 | 0.0061449 | 1.009 | 0.0061463
379.48 | 1.7259 | 0.012567 | 0.0037297 | 281.5323 | 283.2582 | -0.7891 | -0.0028103 | 282.3953 | 0.86297 | 282.1076 | 1.0054 | 0.0030724 | 1.0057 | 0.0030731
379.5 | -0.13075 | 0.012192 | 0.002869 | 281.6741 | 281.5433 | -0.9309 | -0.0033153 | 281.6087 | -0.065376 | 281.6305 | 1.0026 | -0.00023276 | 1.0028 | -0.00023281
379.52 | -1.6998 | 0.012004 | 0.00208 | 282.0186 | 280.3188 | -1.2754 | -0.0045422 | 281.1687 | -0.84989 | 281.452 | 1.001 | -0.0030259 | 1.0013 | -0.0030266
379.54 | -3.5565 | 0.011254 | 0.0012193 | 281.6866 | 278.1301 | -0.9434 | -0.0033598 | 279.9084 | -1.7782 | 280.5011 | 0.99656 | -0.0063311 | 0.99679 | -0.0063325
379.56 | -5.2039 | 0.011254 | 0.00035863 | 281.8281 | 276.6242 | -1.0849 | -0.0038638 | 279.2261 | -2.602 | 280.0935 | 0.99413 | -0.0092638 | 0.99436 | -0.009266
379.58 | -6.773 | 0.010691 | -0.00043035 | 281.6945 | 274.9215 | -0.9513 | -0.003388 | 278.308 | -3.3865 | 279.4368 | 0.99086 | -0.012057 | 0.9911 | -0.01206
379.6 | -8.1328 | 0.010504 | -0.0011476 | 281.8145 | 273.6817 | -1.0713 | -0.0038154 | 277.7481 | -4.0664 | 279.1036 | 0.98887 | -0.014478 | 0.9891 | -0.014481
379.62 | -9.4665 | 0.010129 | -0.0018649 | 281.545 | 272.0785 | -0.8018 | -0.0028555 | 276.8118 | -4.7332 | 278.3895 | 0.98554 | -0.016852 | 0.98577 | -0.016856
379.64 | -10.6694 | 0.009941 | -0.0024387 | 281.6808 | 271.0114 | -0.9376 | -0.0033392 | 276.3461 | -5.3347 | 278.1243 | 0.98388 | -0.018993 | 0.98411 | -0.018998
379.66 | -11.7677 | 0.0093783 | -0.0030125 | 281.6555 | 269.8878 | -0.9123 | -0.0032491 | 275.7716 | -5.8839 | 277.7329 | 0.98183 | -0.020948 | 0.98206 | -0.020953
379.68 | -12.683 | 0.0091907 | -0.0035863 | 281.8717 | 269.1887 | -1.1285 | -0.0040191 | 275.5302 | -6.3415 | 277.644 | 0.98097 | -0.022578 | 0.9812 | -0.022583
379.7 | -13.2583 | 0.0090031 | -0.0039449 | 281.2905 | 268.0322 | -0.5473 | -0.0019492 | 274.6614 | -6.6291 | 276.8711 | 0.97788 | -0.023602 | 0.97811 | -0.023607
379.72 | -13.5721 | 0.0088156 | -0.0042318 | 281.1629 | 267.5908 | -0.4197 | -0.0014947 | 274.3769 | -6.786 | 276.6389 | 0.97687 | -0.02416 | 0.9771 | -0.024166
379.74 | -13.9382 | 0.008628 | -0.004447 | 281.1713 | 267.2331 | -0.4281 | -0.0015246 | 274.2022 | -6.9691 | 276.5252 | 0.97625 | -0.024812 | 0.97647 | -0.024818
379.76 | -13.8075 | 0.008628 | -0.0045187 | 280.9857 | 267.1782 | -0.2425 | -0.00086365 | 274.082 | -6.9037 | 276.3832 | 0.97582 | -0.024579 | 0.97605 | -0.024585
379.78 | -13.7551 | 0.008628 | -0.0043753 | 280.9267 | 267.1716 | -0.1835 | -0.00065352 | 274.0491 | -6.8776 | 276.3417 | 0.9757 | -0.024486 | 0.97593 | -0.024492
379.8 | -13.2844 | 0.008628 | -0.0039449 | 280.5366 | 267.2522 | 0.2066 | 0.00073579 | 273.8944 | -6.6422 | 276.1085 | 0.97515 | -0.023648 | 0.97538 | -0.023654
379.82 | -12.7876 | 0.008628 | -0.0032994 | 280.6113 | 267.8237 | 0.1319 | 0.00046975 | 274.2175 | -6.3938 | 276.3488 | 0.9763 | -0.022764 | 0.97653 | -0.022769
379.84 | -11.82 | 0.008628 | -0.0026538 | 280.0649 | 268.2449 | 0.6783 | 0.0024157 | 274.1549 | -5.91 | 276.1249 | 0.97608 | -0.021041 | 0.97631 | -0.021046
379.86 | -10.8786 | 0.0090031 | -0.0017214 | 279.7589 | 268.8803 | 0.9843 | 0.0035055 | 274.3196 | -5.4393 | 276.1327 | 0.97666 | -0.019366 | 0.97689 | -0.01937
379.88 | -9.7018 | 0.0091907 | -0.00071725 | 279.6552 | 269.9534 | 1.088 | 0.0038748 | 274.8043 | -4.8509 | 276.4213 | 0.97839 | -0.017271 | 0.97862 | -0.017275
379.9 | -8.342 | 0.0095658 | 0.0002869 | 279.5871 | 271.2451 | 1.1561 | 0.0041174 | 275.4161 | -4.171 | 276.8064 | 0.98057 | -0.01485 | 0.9808 | -0.014854
379.92 | -6.7468 | 0.0097534 | 0.0012911 | 279.4005 | 272.6537 | 1.3427 | 0.0047819 | 276.0271 | -3.3734 | 277.1516 | 0.98274 | -0.01201 | 0.98297 | -0.012013
379.94 | -5.0732 | 0.009941 | 0.0022235 | 279.4543 | 274.3811 | 1.2889 | 0.0045903 | 276.9177 | -2.5366 | 277.7632 | 0.98591 | -0.0090311 | 0.98614 | -0.0090332
379.96 | -3.5042 | 0.010504 | 0.0030842 | 279.4165 | 275.9123 | 1.3267 | 0.0047249 | 277.6644 | -1.7521 | 278.2484 | 0.98857 | -0.006238 | 0.9888 | -0.0062394
379.98 | -1.8828 | 0.010691 | 0.0039449 | 279.584 | 277.7012 | 1.1592 | 0.0041284 | 278.6426 | -0.94142 | 278.9564 | 0.99206 | -0.0033517 | 0.99229 | -0.0033525
380 | 0 | 0.011254 | 0.0048056 | 279.5421 | 279.5421 | 1.2011 | 0.0042776 | 279.5421 | 0 | 279.5421 | 0.99526 | 0 | 0.99549 | 0
380.02 | 1.6736 | 0.011629 | 0.005738 | 279.4401 | 281.1137 | 1.3031 | 0.0046409 | 280.2769 | 0.83682 | 279.998 | 0.99787 | 0.0029793 | 0.99811 | 0.00298
380.04 | 3.3734 | 0.011817 | 0.006527 | 279.39 | 282.7634 | 1.3532 | 0.0048193 | 281.0767 | 1.6867 | 280.5145 | 1.0007 | 0.0060052 | 1.001 | 0.0060066
380.06 | 5.047 | 0.012379 | 0.0073877 | 279.2877 | 284.3347 | 1.4555 | 0.0051836 | 281.8112 | 2.5235 | 280.97 | 1.0033 | 0.0089845 | 1.0036 | 0.0089866
380.08 | 6.6684 | 0.012942 | 0.0081767 | 279.1998 | 285.8682 | 1.5434 | 0.0054967 | 282.534 | 3.3342 | 281.4226 | 1.0059 | 0.011871 | 1.0061 | 0.011874
380.1 | 8.1851 | 0.01313 | 0.008894 | 279.6282 | 287.8133 | 1.115 | 0.003971 | 283.7207 | 4.0925 | 282.3566 | 1.0101 | 0.014571 | 1.0104 | 0.014574
380.12 | 9.5449 | 0.013505 | 0.0096829 | 279.7565 | 289.3014 | 0.9867 | 0.0035141 | 284.529 | 4.7725 | 282.9381 | 1.013 | 0.016991 | 1.0132 | 0.016995
380.14 | 10.7217 | 0.013692 | 0.010328 | 279.9061 | 290.6278 | 0.8371 | 0.0029813 | 285.2669 | 5.3608 | 283.48 | 1.0156 | 0.019086 | 1.0159 | 0.019091
380.16 | 11.7416 | 0.01388 | 0.010831 | 279.673 | 291.4146 | 1.0702 | 0.0038114 | 285.5438 | 5.8708 | 283.5869 | 1.0166 | 0.020902 | 1.0169 | 0.020907
380.18 | 12.6307 | 0.014255 | 0.011261 | 280.0858 | 292.7165 | 0.6574 | 0.0023413 | 286.4011 | 6.3153 | 284.296 | 1.0197 | 0.022485 | 1.0199 | 0.02249
380.2 | 13.2583 | 0.01463 | 0.01162 | 280.184 | 293.4423 | 0.5592 | 0.0019915 | 286.8131 | 6.6291 | 284.6034 | 1.0211 | 0.023602 | 1.0214 | 0.023607
380.22 | 13.7028 | 0.014818 | 0.011906 | 280.1523 | 293.8551 | 0.5909 | 0.0021044 | 287.0037 | 6.8514 | 284.7199 | 1.0218 | 0.024393 | 1.0221 | 0.024399
380.24 | 14.0167 | 0.015005 | 0.012122 | 280.553 | 294.5697 | 0.1902 | 0.00067738 | 287.5613 | 7.0083 | 285.2252 | 1.0238 | 0.024952 | 1.024 | 0.024958
380.26 | 14.0167 | 0.015005 | 0.012193 | 280.7749 | 294.7916 | -0.0317 | -0.0001129 | 287.7832 | 7.0083 | 285.4471 | 1.0246 | 0.024952 | 1.0248 | 0.024958
380.28 | 13.8075 | 0.015005 | 0.011978 | 280.7822 | 294.5897 | -0.039 | -0.00013889 | 287.6859 | 6.9037 | 285.3847 | 1.0243 | 0.024579 | 1.0245 | 0.024585
380.3 | 13.389 | 0.015005 | 0.01162 | 280.8209 | 294.2099 | -0.0777 | -0.00027672 | 287.5154 | 6.6945 | 285.2839 | 1.0236 | 0.023835 | 1.0239 | 0.02384
380.32 | 12.7353 | 0.015005 | 0.011046 | 280.9224 | 293.6577 | -0.1792 | -0.00063821 | 287.29 | 6.3676 | 285.1675 | 1.0228 | 0.022671 | 1.0231 | 0.022676
380.34 | 11.8723 | 0.015005 | 0.010257 | 281.3663 | 293.2386 | -0.6231 | -0.0022191 | 287.3025 | 5.9362 | 285.3237 | 1.0229 | 0.021135 | 1.0231 | 0.02114
380.36 | 10.8786 | 0.014818 | 0.0093243 | 281.3442 | 292.2228 | -0.601 | -0.0021404 | 286.7835 | 5.4393 | 284.9704 | 1.021 | 0.019366 | 1.0213 | 0.01937
380.38 | 9.7018 | 0.01463 | 0.0081767 | 281.6404 | 291.3422 | -0.8972 | -0.0031953 | 286.4913 | 4.8509 | 284.8743 | 1.02 | 0.017271 | 1.0202 | 0.017275
380.4 | 8.2112 | 0.014067 | 0.0072443 | 281.647 | 289.8582 | -0.9038 | -0.0032188 | 285.7526 | 4.1056 | 284.3841 | 1.0174 | 0.014617 | 1.0176 | 0.014621
380.42 | 6.7207 | 0.013692 | 0.0063836 | 281.6881 | 288.4088 | -0.9449 | -0.0033652 | 285.0484 | 3.3603 | 283.9283 | 1.0149 | 0.011964 | 1.0151 | 0.011967
380.44 | 5.047 | 0.013505 | 0.0055229 | 281.9684 | 287.0154 | -1.2252 | -0.0043635 | 284.4919 | 2.5235 | 283.6507 | 1.0129 | 0.0089845 | 1.0131 | 0.0089866
380.46 | 3.5303 | 0.013317 | 0.0045904 | 281.817 | 285.3473 | -1.0738 | -0.0038243 | 283.5822 | 1.7652 | 282.9938 | 1.0096 | 0.0062845 | 1.0099 | 0.006286
380.48 | 1.7259 | 0.012567 | 0.0037297 | 281.8943 | 283.6202 | -1.1511 | -0.0040996 | 282.7573 | 0.86297 | 282.4696 | 1.0067 | 0.0030724 | 1.0069 | 0.0030731
380.5 | 0.02615 | 0.012379 | 0.0029407 | 281.8269 | 281.8531 | -1.0837 | -0.0038595 | 281.84 | 0.013075 | 281.8356 | 1.0034 | 4.6552e-05 | 1.0037 | 4.6563e-05
380.52 | -1.8044 | 0.012004 | 0.00208 | 282.0225 | 280.2181 | -1.2793 | -0.0045561 | 281.1203 | -0.90219 | 281.421 | 1.0009 | -0.0032121 | 1.0011 | -0.0032128
380.54 | -3.3996 | 0.011817 | 0.0012911 | 281.9645 | 278.5649 | -1.2213 | -0.0043496 | 280.2647 | -1.6998 | 280.8313 | 0.99783 | -0.0060518 | 0.99806 | -0.0060532
380.56 | -5.047 | 0.011254 | 0.00035863 | 281.5895 | 276.5425 | -0.8463 | -0.003014 | 279.066 | -2.5235 | 279.9072 | 0.99356 | -0.0089845 | 0.99379 | -0.0089866
380.58 | -6.7207 | 0.010879 | -0.00035863 | 281.7661 | 275.0454 | -1.0229 | -0.003643 | 278.4058 | -3.3603 | 279.5259 | 0.99121 | -0.011964 | 0.99144 | -0.011967
380.6 | -8.2897 | 0.010691 | -0.0011476 | 282.0516 | 273.7619 | -1.3084 | -0.0046598 | 277.9067 | -4.1449 | 279.2884 | 0.98944 | -0.014757 | 0.98967 | -0.01476
380.62 | -9.5449 | 0.010316 | -0.0017931 | 281.6503 | 272.1054 | -0.9071 | -0.0032306 | 276.8778 | -4.7725 | 278.4687 | 0.98577 | -0.016991 | 0.986 | -0.016995
380.64 | -10.7478 | 0.010129 | -0.0024387 | 281.6318 | 270.884 | -0.8886 | -0.0031647 | 276.2579 | -5.3739 | 278.0492 | 0.98357 | -0.019133 | 0.98379 | -0.019137
380.66 | -11.7154 | 0.0095658 | -0.0030125 | 281.5469 | 269.8315 | -0.8037 | -0.0028623 | 275.6892 | -5.8577 | 277.6418 | 0.98154 | -0.020855 | 0.98177 | -0.02086
380.68 | -12.4999 | 0.0093783 | -0.0034428 | 281.468 | 268.9681 | -0.7248 | -0.0025813 | 275.218 | -6.25 | 277.3014 | 0.97986 | -0.022252 | 0.98009 | -0.022257
380.7 | -13.206 | 0.0091907 | -0.0039449 | 281.4507 | 268.2447 | -0.7075 | -0.0025197 | 274.8477 | -6.603 | 277.0487 | 0.97854 | -0.023509 | 0.97877 | -0.023514
380.72 | -13.6505 | 0.0088156 | -0.0042318 | 281.1882 | 267.5377 | -0.445 | -0.0015848 | 274.3629 | -6.8253 | 276.638 | 0.97682 | -0.0243 | 0.97705 | -0.024306
380.74 | -13.8859 | 0.0088156 | -0.0043753 | 280.9421 | 267.0562 | -0.1989 | -0.00070837 | 273.9991 | -6.943 | 276.3135 | 0.97552 | -0.024719 | 0.97575 | -0.024725
380.76 | -14.0167 | 0.008628 | -0.004447 | 280.9313 | 266.9146 | -0.1881 | -0.0006699 | 273.923 | -7.0083 | 276.2591 | 0.97525 | -0.024952 | 0.97548 | -0.024958
380.78 | -13.7551 | 0.008628 | -0.0042318 | 281.1309 | 267.3758 | -0.3877 | -0.0013808 | 274.2533 | -6.8776 | 276.5459 | 0.97643 | -0.024486 | 0.97666 | -0.024492
380.8 | -13.2583 | 0.008628 | -0.0038732 | 280.7816 | 267.5233 | -0.0384 | -0.00013676 | 274.1525 | -6.6291 | 276.3622 | 0.97607 | -0.023602 | 0.9763 | -0.023607
380.82 | -12.7091 | 0.0088156 | -0.0032994 | 280.849 | 268.1399 | -0.1058 | -0.0003768 | 274.4944 | -6.3546 | 276.6126 | 0.97729 | -0.022624 | 0.97751 | -0.02263
380.84 | -12.1077 | 0.0088156 | -0.0025821 | 280.2278 | 268.1201 | 0.5154 | 0.0018356 | 274.174 | -6.0538 | 276.1919 | 0.97615 | -0.021554 | 0.97637 | -0.021559
380.86 | -10.9047 | 0.0090031 | -0.0017214 | 279.6237 | 268.719 | 1.1195 | 0.003987 | 274.1713 | -5.4524 | 275.9888 | 0.97614 | -0.019412 | 0.97636 | -0.019417
380.88 | -9.7541 | 0.0093783 | -0.00071725 | 279.9696 | 270.2155 | 0.7736 | 0.0027551 | 275.0925 | -4.8771 | 276.7182 | 0.97942 | -0.017364 | 0.97964 | -0.017368
380.9 | -8.3682 | 0.0095658 | 0.00035863 | 279.7174 | 271.3492 | 1.0258 | 0.0036533 | 275.5333 | -4.1841 | 276.928 | 0.98099 | -0.014897 | 0.98121 | -0.0149
380.92 | -6.9299 | 0.0097534 | 0.0013628 | 279.735 | 272.8051 | 1.0082 | 0.0035906 | 276.2701 | -3.4649 | 277.425 | 0.98361 | -0.012336 | 0.98384 | -0.012339
380.94 | -5.3608 | 0.010129 | 0.0022952 | 279.6146 | 274.2538 | 1.1286 | 0.0040194 | 276.9342 | -2.6804 | 277.8277 | 0.98597 | -0.0095432 | 0.9862 | -0.0095454
380.96 | -3.478 | 0.010691 | 0.0031559 | 279.9106 | 276.4326 | 0.8326 | 0.0029652 | 278.1716 | -1.739 | 278.7513 | 0.99038 | -0.0061914 | 0.99061 | -0.0061929
380.98 | -1.7521 | 0.010879 | 0.0040166 | 279.6866 | 277.9345 | 1.0566 | 0.003763 | 278.8106 | -0.87604 | 279.1026 | 0.99265 | -0.003119 | 0.99288 | -0.0031197
381 | 0 | 0.011442 | 0.0048056 | 279.8247 | 279.8247 | 0.9185 | 0.0032712 | 279.8247 | 0 | 279.8247 | 0.99626 | 0 | 0.9965 | 0
381.02 | 1.8044 | 0.011629 | 0.005738 | 279.709 | 281.5134 | 1.0342 | 0.0036832 | 280.6112 | 0.90219 | 280.3105 | 0.99906 | 0.0032121 | 0.9993 | 0.0032128
381.04 | 3.478 | 0.012192 | 0.0065987 | 279.5741 | 283.0521 | 1.1691 | 0.0041637 | 281.3131 | 1.739 | 280.7334 | 1.0016 | 0.0061914 | 1.0018 | 0.0061929
381.06 | 5.0993 | 0.012754 | 0.0074595 | 279.8759 | 284.9752 | 0.8673 | 0.0030888 | 282.4256 | 2.5497 | 281.5757 | 1.0055 | 0.0090776 | 1.0058 | 0.0090797
381.08 | 6.7468 | 0.012942 | 0.0082484 | 279.8411 | 286.5879 | 0.9021 | 0.0032128 | 283.2145 | 3.3734 | 282.09 | 1.0083 | 0.01201 | 1.0086 | 0.012013
381.1 | 8.2636 | 0.01313 | 0.0089657 | 279.6884 | 287.952 | 1.0548 | 0.0037566 | 283.8202 | 4.1318 | 282.4429 | 1.0105 | 0.01471 | 1.0107 | 0.014714
381.12 | 9.7018 | 0.013692 | 0.0097547 | 279.705 | 289.4068 | 1.0382 | 0.0036975 | 284.5559 | 4.8509 | 282.9389 | 1.0131 | 0.017271 | 1.0133 | 0.017275
381.14 | 10.8524 | 0.01388 | 0.010328 | 279.7386 | 290.591 | 1.0046 | 0.0035778 | 285.1648 | 5.4262 | 283.3561 | 1.0153 | 0.019319 | 1.0155 | 0.019324
381.16 | 11.8723 | 0.014255 | 0.010902 | 279.6464 | 291.5187 | 1.0968 | 0.0039062 | 285.5826 | 5.9362 | 283.6038 | 1.0168 | 0.021135 | 1.017 | 0.02114
381.18 | 12.6568 | 0.014443 | 0.011333 | 279.8529 | 292.5097 | 0.8903 | 0.0031707 | 286.1813 | 6.3284 | 284.0718 | 1.0189 | 0.022531 | 1.0191 | 0.022536
381.2 | 13.2583 | 0.01463 | 0.011691 | 280.0171 | 293.2754 | 0.7261 | 0.0025859 | 286.6462 | 6.6291 | 284.4365 | 1.0206 | 0.023602 | 1.0208 | 0.023607
381.22 | 13.7551 | 0.014818 | 0.011978 | 280.2387 | 293.9938 | 0.5045 | 0.0017967 | 287.1163 | 6.8776 | 284.8237 | 1.0222 | 0.024486 | 1.0225 | 0.024492
381.24 | 14.069 | 0.015005 | 0.012122 | 280.5559 | 294.6249 | 0.1873 | 0.00066705 | 287.5904 | 7.0345 | 285.2456 | 1.0239 | 0.025045 | 1.0242 | 0.025051
381.26 | 14.069 | 0.015005 | 0.012122 | 280.3174 | 294.3864 | 0.4258 | 0.0015165 | 287.3519 | 7.0345 | 285.0071 | 1.0231 | 0.025045 | 1.0233 | 0.025051
381.28 | 13.7028 | 0.015005 | 0.01205 | 280.7311 | 294.4339 | 0.0121 | 4.3093e-05 | 287.5825 | 6.8514 | 285.2987 | 1.0239 | 0.024393 | 1.0241 | 0.024399
381.3 | 13.389 | 0.015193 | 0.011691 | 280.7709 | 294.1599 | -0.0277 | -9.8651e-05 | 287.4654 | 6.6945 | 285.2339 | 1.0235 | 0.023835 | 1.0237 | 0.02384
381.32 | 12.6045 | 0.015193 | 0.011046 | 281.1263 | 293.7308 | -0.3831 | -0.0013644 | 287.4286 | 6.3023 | 285.3278 | 1.0233 | 0.022438 | 1.0236 | 0.022443
381.34 | 11.8462 | 0.015193 | 0.010257 | 281.6509 | 293.4971 | -0.9077 | -0.0032327 | 287.574 | 5.9231 | 285.5996 | 1.0239 | 0.021088 | 1.0241 | 0.021093
381.36 | 10.9309 | 0.014818 | 0.009396 | 281.6334 | 292.5643 | -0.8902 | -0.0031704 | 287.0988 | 5.4654 | 285.277 | 1.0222 | 0.019459 | 1.0224 | 0.019463
381.38 | 9.7541 | 0.014443 | 0.0083202 | 281.6088 | 291.3629 | -0.8656 | -0.0030828 | 286.4859 | 4.8771 | 284.8602 | 1.02 | 0.017364 | 1.0202 | 0.017368
381.4 | 8.3682 | 0.014255 | 0.007316 | 281.8398 | 290.208 | -1.0966 | -0.0039055 | 286.0239 | 4.1841 | 284.6292 | 1.0183 | 0.014897 | 1.0186 | 0.0149
381.42 | 6.7991 | 0.01388 | 0.0064553 | 281.9775 | 288.7766 | -1.2343 | -0.0043959 | 285.3771 | 3.3996 | 284.2439 | 1.016 | 0.012104 | 1.0163 | 0.012106
381.44 | 5.2562 | 0.013505 | 0.0055229 | 281.8266 | 287.0828 | -1.0834 | -0.0038584 | 284.4547 | 2.6281 | 283.5787 | 1.0127 | 0.0093569 | 1.013 | 0.0093591
381.46 | 3.6349 | 0.013317 | 0.0046622 | 282.0341 | 285.669 | -1.2909 | -0.0045974 | 283.8516 | 1.8175 | 283.2457 | 1.0106 | 0.0064707 | 1.0108 | 0.0064722
381.48 | 1.9613 | 0.012754 | 0.0038015 | 282.0803 | 284.0416 | -1.3371 | -0.004762 | 283.0609 | 0.98064 | 282.7341 | 1.0078 | 0.0034914 | 1.008 | 0.0034922
381.5 | 0.052301 | 0.012567 | 0.0029407 | 282.2877 | 282.34 | -1.5445 | -0.0055006 | 282.3139 | 0.02615 | 282.3051 | 1.0051 | 9.3104e-05 | 1.0054 | 9.3126e-05
381.52 | -1.7259 | 0.012192 | 0.00208 | 281.9814 | 280.2555 | -1.2382 | -0.0044098 | 281.1184 | -0.86297 | 281.4061 | 1.0009 | -0.0030724 | 1.0011 | -0.0030731
381.54 | -3.3996 | 0.011817 | 0.0012911 | 281.9908 | 278.5912 | -1.2476 | -0.0044432 | 280.291 | -1.6998 | 280.8576 | 0.99792 | -0.0060518 | 0.99816 | -0.0060532
381.56 | -5.1778 | 0.011442 | 0.00043035 | 281.8668 | 276.689 | -1.1236 | -0.0040016 | 279.2779 | -2.5889 | 280.1409 | 0.99432 | -0.0092173 | 0.99455 | -0.0092194
381.58 | -6.7468 | 0.010691 | -0.00035863 | 282.0365 | 275.2897 | -1.2933 | -0.004606 | 278.6631 | -3.3734 | 279.7876 | 0.99213 | -0.01201 | 0.99236 | -0.012013
381.6 | -8.2897 | 0.010504 | -0.0011476 | 281.9953 | 273.7056 | -1.2521 | -0.0044593 | 277.8504 | -4.1449 | 279.2321 | 0.98924 | -0.014757 | 0.98947 | -0.01476
381.62 | -9.5711 | 0.010316 | -0.0017931 | 281.845 | 272.2739 | -1.1018 | -0.003924 | 277.0595 | -4.7855 | 278.6546 | 0.98642 | -0.017038 | 0.98665 | -0.017042
381.64 | -10.8001 | 0.009941 | -0.0024387 | 281.8493 | 271.0492 | -1.1061 | -0.0039393 | 276.4492 | -5.4001 | 278.2493 | 0.98425 | -0.019226 | 0.98448 | -0.01923
381.66 | -11.8985 | 0.0097534 | -0.0029407 | 282.018 | 270.1195 | -1.2748 | -0.0045401 | 276.0688 | -5.9492 | 278.0518 | 0.98289 | -0.021181 | 0.98312 | -0.021186
381.68 | -12.6307 | 0.0093783 | -0.0034428 | 281.9512 | 269.3205 | -1.208 | -0.0043022 | 275.6359 | -6.3153 | 277.741 | 0.98135 | -0.022485 | 0.98158 | -0.02249
381.7 | -13.2844 | 0.0093783 | -0.0038732 | 281.6312 | 268.3468 | -0.888 | -0.0031625 | 274.989 | -6.6422 | 277.2031 | 0.97905 | -0.023648 | 0.97928 | -0.023654
381.72 | -13.8598 | 0.0090031 | -0.0041601 | 282.4565 | 268.5967 | -0.7133 | -0.0025404 | 275.5266 | -6.9299 | 277.8366 | 0.98096 | -0.024673 | 0.98119 | -0.024678
381.74 | -14.1213 | 0.0090031 | -0.0043753 | 281.5547 | 267.4334 | -0.8115 | -0.0028901 | 274.4941 | -7.0606 | 276.8476 | 0.97729 | -0.025138 | 0.97751 | -0.025144
381.76 | -13.8336 | 0.0088156 | -0.0043753 | 281.0839 | 267.2503 | -0.3407 | -0.0012134 | 274.1671 | -6.9168 | 276.4727 | 0.97612 | -0.024626 | 0.97635 | -0.024632
381.78 | -13.8336 | 0.0088156 | -0.0042318 | 281.2745 | 267.4409 | -0.5313 | -0.0018922 | 274.3577 | -6.9168 | 276.6633 | 0.9768 | -0.024626 | 0.97703 | -0.024632
381.8 | -13.2844 | 0.0088156 | -0.0038732 | 280.9717 | 267.6873 | -0.2285 | -0.00081379 | 274.3295 | -6.6422 | 276.5436 | 0.9767 | -0.023648 | 0.97693 | -0.023654
381.82 | -12.7614 | 0.0088156 | -0.0032276 | 280.8499 | 268.0885 | -0.1067 | -0.00038 | 274.4692 | -6.3807 | 276.5961 | 0.9772 | -0.022717 | 0.97742 | -0.022723
381.84 | -11.7677 | 0.0090031 | -0.0025104 | 280.6409 | 268.8732 | 0.1023 | 0.00036433 | 274.757 | -5.8839 | 276.7183 | 0.97822 | -0.020948 | 0.97845 | -0.020953
381.86 | -10.8524 | 0.0090031 | -0.0016497 | 279.9838 | 269.1314 | 0.7594 | 0.0027045 | 274.5576 | -5.4262 | 276.3663 | 0.97751 | -0.019319 | 0.97774 | -0.019324
381.88 | -9.5711 | 0.0095658 | -0.00064553 | 279.9926 | 270.4215 | 0.7506 | 0.0026732 | 275.2071 | -4.7855 | 276.8022 | 0.97982 | -0.017038 | 0.98005 | -0.017042
381.9 | -8.1851 | 0.0097534 | 0.00035863 | 279.8103 | 271.6252 | 0.9329 | 0.0033224 | 275.7178 | -4.0925 | 277.0819 | 0.98164 | -0.014571 | 0.98187 | -0.014574
381.92 | -6.6422 | 0.010129 | 0.0013628 | 279.8586 | 273.2164 | 0.8846 | 0.0031504 | 276.5375 | -3.3211 | 277.6445 | 0.98456 | -0.011824 | 0.98479 | -0.011827
381.94 | -5.1255 | 0.010316 | 0.0022952 | 279.7591 | 274.6336 | 0.9841 | 0.0035048 | 277.1964 | -2.5627 | 278.0506 | 0.98691 | -0.0091242 | 0.98714 | -0.0091263
381.96 | -3.6088 | 0.010504 | 0.0031559 | 279.7029 | 276.0941 | 1.0403 | 0.0037049 | 277.8985 | -1.8044 | 278.5 | 0.98941 | -0.0064242 | 0.98964 | -0.0064257
381.98 | -1.8305 | 0.010879 | 0.0040166 | 279.6464 | 277.8159 | 1.0968 | 0.0039062 | 278.7311 | -0.91527 | 279.0362 | 0.99237 | -0.0032586 | 0.9926 | -0.0032594
382 | -0.078451 | 0.011066 | 0.0048773 | 279.8656 | 279.7871 | 0.8776 | 0.0031255 | 279.8264 | -0.039226 | 279.8394 | 0.99627 | -0.00013966 | 0.9965 | -0.00013969
382.02 | 1.7782 | 0.011817 | 0.005738 | 279.7703 | 281.5485 | 0.9729 | 0.0034649 | 280.6594 | 0.88912 | 280.363 | 0.99924 | 0.0031655 | 0.99947 | 0.0031663
382.04 | 3.4257 | 0.012192 | 0.0065987 | 279.9493 | 283.375 | 0.7939 | 0.0028274 | 281.6622 | 1.7129 | 281.0912 | 1.0028 | 0.0060983 | 1.003 | 0.0060997
382.06 | 4.9686 | 0.012754 | 0.0074595 | 280.1293 | 285.0979 | 0.6139 | 0.0021864 | 282.6136 | 2.4843 | 281.7855 | 1.0062 | 0.0088449 | 1.0064 | 0.0088469
382.08 | 6.6684 | 0.012942 | 0.0082484 | 280.0117 | 286.6801 | 0.7315 | 0.0026052 | 283.3459 | 3.3342 | 282.2345 | 1.0088 | 0.011871 | 1.009 | 0.011874
382.1 | 8.0805 | 0.013505 | 0.0089657 | 279.77 | 287.8505 | 0.9732 | 0.003466 | 283.8102 | 4.0402 | 282.4635 | 1.0105 | 0.014385 | 1.0107 | 0.014388
382.12 | 9.6234 | 0.013692 | 0.0097547 | 280.0994 | 289.7228 | 0.6438 | 0.0022928 | 284.9111 | 4.8117 | 283.3072 | 1.0144 | 0.017131 | 1.0146 | 0.017135
382.14 | 10.8263 | 0.01388 | 0.0104 | 280.1081 | 290.9344 | 0.6351 | 0.0022619 | 285.5212 | 5.4131 | 283.7169 | 1.0165 | 0.019273 | 1.0168 | 0.019277
382.16 | 11.8462 | 0.014255 | 0.010902 | 280.2179 | 292.0641 | 0.5253 | 0.0018708 | 286.141 | 5.9231 | 284.1666 | 1.0188 | 0.021088 | 1.019 | 0.021093
382.18 | 12.6045 | 0.01463 | 0.011333 | 280.262 | 292.8665 | 0.4812 | 0.0017138 | 286.5643 | 6.3023 | 284.4635 | 1.0203 | 0.022438 | 1.0205 | 0.022443
382.2 | 13.2583 | 0.01463 | 0.011691 | 280.2176 | 293.4759 | 0.5256 | 0.0018719 | 286.8467 | 6.6291 | 284.637 | 1.0213 | 0.023602 | 1.0215 | 0.023607
382.22 | 13.729 | 0.014818 | 0.011906 | 280.2248 | 293.9538 | 0.5184 | 0.0018462 | 287.0893 | 6.8645 | 284.8011 | 1.0221 | 0.02444 | 1.0224 | 0.024445
382.24 | 14.069 | 0.015005 | 0.012122 | 280.2372 | 294.3062 | 0.506 | 0.0018021 | 287.2717 | 7.0345 | 284.9269 | 1.0228 | 0.025045 | 1.023 | 0.025051
382.26 | 14.0428 | 0.015005 | 0.012122 | 280.6168 | 294.6596 | 0.1264 | 0.00045016 | 287.6382 | 7.0214 | 285.2977 | 1.0241 | 0.024998 | 1.0243 | 0.025004
382.28 | 13.8336 | 0.015005 | 0.011906 | 280.6221 | 294.4557 | 0.1211 | 0.00043129 | 287.5389 | 6.9168 | 285.2333 | 1.0237 | 0.024626 | 1.024 | 0.024632
382.3 | 13.389 | 0.015005 | 0.011548 | 280.8423 | 294.2313 | -0.0991 | -0.00035294 | 287.5368 | 6.6945 | 285.3053 | 1.0237 | 0.023835 | 1.024 | 0.02384
382.32 | 12.7091 | 0.015005 | 0.010974 | 280.973 | 293.6821 | -0.2298 | -0.00081841 | 287.3276 | 6.3546 | 285.2094 | 1.023 | 0.022624 | 1.0232 | 0.02263
382.34 | 11.7939 | 0.015005 | 0.010185 | 281.3035 | 293.0974 | -0.5603 | -0.0019955 | 287.2004 | 5.8969 | 285.2348 | 1.0225 | 0.020995 | 1.0228 | 0.021
382.36 | 10.9309 | 0.015005 | 0.0093243 | 281.5983 | 292.5292 | -0.8551 | -0.0030454 | 287.0637 | 5.4654 | 285.2419 | 1.022 | 0.019459 | 1.0223 | 0.019463
382.38 | 9.6757 | 0.01463 | 0.0082484 | 282.1504 | 291.8261 | -1.4072 | -0.0050116 | 286.9882 | 4.8378 | 285.3756 | 1.0218 | 0.017224 | 1.022 | 0.017228
382.4 | 8.3159 | 0.014255 | 0.007316 | 282.0422 | 290.3581 | -1.299 | -0.0046263 | 286.2001 | 4.1579 | 284.8142 | 1.019 | 0.014804 | 1.0192 | 0.014807
382.42 | 6.7207 | 0.013692 | 0.0063836 | 281.9633 | 288.684 | -1.2201 | -0.0043453 | 285.3236 | 3.3603 | 284.2035 | 1.0158 | 0.011964 | 1.0161 | 0.011967
382.44 | 5.2039 | 0.013505 | 0.0055229 | 281.7083 | 286.9122 | -0.9651 | -0.0034371 | 284.3103 | 2.602 | 283.4429 | 1.0122 | 0.0092638 | 1.0125 | 0.009266
382.46 | 3.478 | 0.012942 | 0.0045904 | 281.9221 | 285.4001 | -1.1789 | -0.0041986 | 283.6611 | 1.739 | 283.0814 | 1.0099 | 0.0061914 | 1.0102 | 0.0061929
382.48 | 1.6213 | 0.012754 | 0.0037297 | 281.9799 | 283.6012 | -1.2367 | -0.0044044 | 282.7906 | 0.81066 | 282.5203 | 1.0068 | 0.0028862 | 1.0071 | 0.0028869
382.5 | -0.052301 | 0.012004 | 0.002869 | 281.9587 | 281.9064 | -1.2155 | -0.0043289 | 281.9325 | -0.02615 | 281.9413 | 1.0038 | -9.3104e-05 | 1.004 | -9.3126e-05
382.52 | -1.7782 | 0.011629 | 0.0020083 | 281.735 | 279.9568 | -0.9918 | -0.0035322 | 280.8459 | -0.88912 | 281.1423 | 0.9999 | -0.0031655 | 1.0001 | -0.0031663
382.54 | -3.4257 | 0.011442 | 0.0012193 | 281.3607 | 277.935 | -0.6175 | -0.0021992 | 279.6478 | -1.7129 | 280.2188 | 0.99563 | -0.0060983 | 0.99587 | -0.0060997
382.56 | -5.0209 | 0.011066 | 0.0002869 | 281.739 | 276.7181 | -0.9958 | -0.0035465 | 279.2286 | -2.5104 | 280.0654 | 0.99414 | -0.008938 | 0.99437 | -0.0089401
382.58 | -6.6945 | 0.010879 | -0.00043035 | 281.6367 | 274.9422 | -0.8935 | -0.0031821 | 278.2894 | -3.3473 | 279.4052 | 0.9908 | -0.011917 | 0.99103 | -0.01192
382.6 | -8.2374 | 0.010691 | -0.0012193 | 281.8254 | 273.588 | -1.0822 | -0.0038542 | 277.7067 | -4.1187 | 279.0796 | 0.98872 | -0.014664 | 0.98895 | -0.014667
382.62 | -9.5711 | 0.010316 | -0.0018649 | 281.959 | 272.3879 | -1.2158 | -0.00433 | 277.1735 | -4.7855 | 278.7686 | 0.98683 | -0.017038 | 0.98705 | -0.017042
382.64 | -10.7217 | 0.0097534 | -0.0025104 | 281.6609 | 270.9392 | -0.9177 | -0.0032683 | 276.3001 | -5.3608 | 278.087 | 0.98372 | -0.019086 | 0.98394 | -0.019091
382.66 | -11.6893 | 0.0095658 | -0.0030842 | 281.5632 | 269.8739 | -0.82 | -0.0029204 | 275.7186 | -5.8446 | 277.6668 | 0.98165 | -0.020809 | 0.98187 | -0.020814
382.68 | -12.5784 | 0.0091907 | -0.0035863 | 281.425 | 268.8466 | -0.6818 | -0.0024282 | 275.1358 | -6.2892 | 277.2322 | 0.97957 | -0.022392 | 0.9798 | -0.022397
382.7 | -13.2583 | 0.0091907 | -0.0039449 | 282.5726 | 269.3143 | -0.8294 | -0.0029538 | 275.9435 | -6.6291 | 278.1532 | 0.98245 | -0.023602 | 0.98267 | -0.023607
382.72 | -13.7028 | 0.0090031 | -0.0042318 | 282.2282 | 268.5254 | -0.485 | -0.0017273 | 275.3768 | -6.8514 | 277.6606 | 0.98043 | -0.024393 | 0.98066 | -0.024399
382.74 | -13.8859 | 0.008628 | -0.0043753 | 281.3427 | 267.4568 | -0.5995 | -0.0021351 | 274.3997 | -6.943 | 276.7141 | 0.97695 | -0.024719 | 0.97718 | -0.024725
382.76 | -13.9121 | 0.008628 | -0.0045187 | 281.2348 | 267.3227 | -0.4916 | -0.0017508 | 274.2788 | -6.956 | 276.5974 | 0.97652 | -0.024766 | 0.97675 | -0.024771
382.78 | -13.8075 | 0.0084405 | -0.004447 | 280.7432 | 266.9357 | 0 | 0 | 273.8395 | -6.9037 | 276.1407 | 0.97496 | -0.024579 | 0.97518 | -0.024585
382.8 | -13.3106 | 0.0084405 | -0.0040884 | 280.5324 | 267.2218 | 0.2108 | 0.00075075 | 273.8771 | -6.6553 | 276.0955 | 0.97509 | -0.023695 | 0.97532 | -0.0237
382.82 | -12.866 | 0.008628 | -0.0034428 | 280.3923 | 267.5263 | 0.3509 | 0.0012497 | 273.9593 | -6.433 | 276.1036 | 0.97538 | -0.022904 | 0.97561 | -0.022909
382.84 | -11.9246 | 0.008628 | -0.0026538 | 280.0552 | 268.1306 | 0.688 | 0.0024503 | 274.0929 | -5.9623 | 276.0803 | 0.97586 | -0.021228 | 0.97608 | -0.021233
382.86 | -10.9309 | 0.0090031 | -0.0017214 | 279.9116 | 268.9807 | 0.8316 | 0.0029617 | 274.4462 | -5.4654 | 276.268 | 0.97711 | -0.019459 | 0.97734 | -0.019463
382.88 | -9.8326 | 0.0091907 | -0.00071725 | 279.8569 | 270.0243 | 0.8863 | 0.0031565 | 274.9406 | -4.9163 | 276.5794 | 0.97888 | -0.017504 | 0.9791 | -0.017508
382.9 | -8.2374 | 0.0095658 | 0.0002869 | 280.0757 | 271.8383 | 0.6675 | 0.0023772 | 275.957 | -4.1187 | 277.3299 | 0.98249 | -0.014664 | 0.98272 | -0.014667
382.92 | -6.8514 | 0.009941 | 0.0012911 | 280.0204 | 273.169 | 0.7228 | 0.0025742 | 276.5947 | -3.4257 | 277.7366 | 0.98476 | -0.012197 | 0.98499 | -0.012199
382.94 | -5.387 | 0.010316 | 0.0022235 | 279.7377 | 274.3507 | 1.0055 | 0.003581 | 277.0442 | -2.6935 | 277.942 | 0.98636 | -0.0095897 | 0.98659 | -0.0095919
382.96 | -3.6349 | 0.010504 | 0.0030842 | 279.5775 | 275.9426 | 1.1657 | 0.0041515 | 277.76 | -1.8175 | 278.3659 | 0.98891 | -0.0064707 | 0.98914 | -0.0064722
382.98 | -1.8828 | 0.010879 | 0.0038732 | 279.5813 | 277.6985 | 1.1619 | 0.004138 | 278.6399 | -0.94142 | 278.9537 | 0.99205 | -0.0033517 | 0.99228 | -0.0033525
383 | -0.1569 | 0.011066 | 0.0047339 | 279.3231 | 279.1662 | 1.4201 | 0.0050576 | 279.2446 | -0.078451 | 279.2708 | 0.9942 | -0.00027931 | 0.99443 | -0.00027938
383.02 | 1.6736 | 0.011629 | 0.0056663 | 279.6135 | 281.2871 | 1.1297 | 0.0040233 | 280.4503 | 0.83682 | 280.1714 | 0.99849 | 0.0029793 | 0.99872 | 0.00298
383.04 | 3.4257 | 0.011817 | 0.006527 | 279.6071 | 283.0328 | 1.1361 | 0.0040461 | 281.32 | 1.7129 | 280.749 | 1.0016 | 0.0060983 | 1.0018 | 0.0060997
383.06 | 5.1516 | 0.012567 | 0.0073877 | 279.7298 | 284.8814 | 1.0134 | 0.0036091 | 282.3056 | 2.5758 | 281.447 | 1.0051 | 0.0091707 | 1.0053 | 0.0091729
383.08 | 6.6945 | 0.012942 | 0.0081767 | 279.7322 | 286.4267 | 1.011 | 0.0036006 | 283.0795 | 3.3473 | 281.9637 | 1.0079 | 0.011917 | 1.0081 | 0.01192
383.1 | 8.1851 | 0.013317 | 0.008894 | 279.8417 | 288.0268 | 0.9015 | 0.0032106 | 283.9342 | 4.0925 | 282.5701 | 1.0109 | 0.014571 | 1.0111 | 0.014574
383.12 | 9.5449 | 0.013692 | 0.0096829 | 279.881 | 289.4259 | 0.8622 | 0.0030707 | 284.6535 | 4.7725 | 283.0626 | 1.0135 | 0.016991 | 1.0137 | 0.016995
383.14 | 10.7217 | 0.01388 | 0.010328 | 279.8399 | 290.5616 | 0.9033 | 0.003217 | 285.2007 | 5.3608 | 283.4138 | 1.0154 | 0.019086 | 1.0156 | 0.019091
383.16 | 11.7939 | 0.014067 | 0.010831 | 280.1586 | 291.9525 | 0.5846 | 0.002082 | 286.0555 | 5.8969 | 284.0899 | 1.0184 | 0.020995 | 1.0187 | 0.021
383.18 | 12.683 | 0.01463 | 0.011333 | 279.8952 | 292.5782 | 0.848 | 0.0030201 | 286.2367 | 6.3415 | 284.1229 | 1.0191 | 0.022578 | 1.0193 | 0.022583
383.2 | 13.3629 | 0.01463 | 0.011691 | 280.1755 | 293.5384 | 0.5677 | 0.0020218 | 286.8569 | 6.6814 | 284.6298 | 1.0213 | 0.023788 | 1.0215 | 0.023794
383.22 | 13.8075 | 0.014818 | 0.011906 | 280.3397 | 294.1472 | 0.4035 | 0.001437 | 287.2434 | 6.9037 | 284.9422 | 1.0227 | 0.024579 | 1.0229 | 0.024585
383.24 | 13.8859 | 0.015005 | 0.01205 | 280.5989 | 294.4848 | 0.1443 | 0.00051391 | 287.5419 | 6.943 | 285.2275 | 1.0237 | 0.024719 | 1.024 | 0.024725
383.26 | 13.9644 | 0.015005 | 0.012122 | 280.6563 | 294.6207 | 0.0869 | 0.00030949 | 287.6385 | 6.9822 | 285.3111 | 1.0241 | 0.024859 | 1.0243 | 0.024865
383.28 | 13.7813 | 0.015005 | 0.011978 | 280.8901 | 294.6714 | -0.1469 | -0.00052317 | 287.7808 | 6.8907 | 285.4839 | 1.0246 | 0.024533 | 1.0248 | 0.024539
383.3 | 13.3367 | 0.015005 | 0.01162 | 281.0302 | 294.3669 | -0.287 | -0.0010221 | 287.6986 | 6.6684 | 285.4758 | 1.0243 | 0.023742 | 1.0245 | 0.023747
383.32 | 12.7353 | 0.015005 | 0.010974 | 281.0561 | 293.7914 | -0.3129 | -0.0011144 | 287.4237 | 6.3676 | 285.3012 | 1.0233 | 0.022671 | 1.0236 | 0.022676
383.34 | 12.0031 | 0.014818 | 0.010185 | 281.4604 | 293.4635 | -0.7172 | -0.0025543 | 287.4619 | 6.0015 | 285.4614 | 1.0235 | 0.021367 | 1.0237 | 0.021372
383.36 | 10.8524 | 0.01463 | 0.0092526 | 281.2989 | 292.1513 | -0.5557 | -0.0019791 | 286.7251 | 5.4262 | 284.9164 | 1.0208 | 0.019319 | 1.0211 | 0.019324
383.38 | 9.6495 | 0.014255 | 0.0081767 | 281.8696 | 291.5191 | -1.1264 | -0.0040116 | 286.6944 | 4.8248 | 285.0861 | 1.0207 | 0.017178 | 1.021 | 0.017182
383.4 | 8.1851 | 0.014067 | 0.0071726 | 281.6945 | 289.8796 | -0.9513 | -0.003388 | 285.787 | 4.0925 | 284.4229 | 1.0175 | 0.014571 | 1.0177 | 0.014574
383.42 | 6.6684 | 0.013692 | 0.0063118 | 281.7178 | 288.3862 | -0.9746 | -0.003471 | 285.052 | 3.3342 | 283.9406 | 1.0149 | 0.011871 | 1.0151 | 0.011874
383.44 | 5.1255 | 0.013505 | 0.0054511 | 281.842 | 286.9675 | -1.0988 | -0.0039133 | 284.4047 | 2.5627 | 283.5505 | 1.0126 | 0.0091242 | 1.0128 | 0.0091263
383.46 | 3.4257 | 0.01313 | 0.0045904 | 281.9203 | 285.346 | -1.1771 | -0.0041921 | 283.6332 | 1.7129 | 283.0622 | 1.0098 | 0.0060983 | 1.0101 | 0.0060997
383.48 | 1.5952 | 0.012942 | 0.0037297 | 282.1332 | 283.7284 | -1.39 | -0.0049504 | 282.9308 | 0.79759 | 282.6649 | 1.0073 | 0.0028397 | 1.0076 | 0.0028403
383.5 | 0.052301 | 0.012379 | 0.002869 | 281.8105 | 281.8628 | -1.0673 | -0.0038011 | 281.8367 | 0.02615 | 281.8279 | 1.0034 | 9.3104e-05 | 1.0037 | 9.3126e-05
383.52 | -1.6475 | 0.012192 | 0.00208 | 281.8293 | 280.1818 | -1.0861 | -0.0038681 | 281.0056 | -0.82374 | 281.2801 | 1.0005 | -0.0029328 | 1.0007 | -0.0029335
383.54 | -3.3996 | 0.011629 | 0.0012193 | 281.976 | 278.5764 | -1.2328 | -0.0043905 | 280.2762 | -1.6998 | 280.8428 | 0.99787 | -0.0060518 | 0.9981 | -0.0060532
383.56 | -5.047 | 0.011066 | 0.00035863 | 281.9267 | 276.8797 | -1.1835 | -0.0042149 | 279.4032 | -2.5235 | 280.2444 | 0.99476 | -0.0089845 | 0.995 | -0.0089866
383.58 | -6.7468 | 0.010879 | -0.00043035 | 282.3041 | 275.5573 | -1.5609 | -0.005559 | 278.9307 | -3.3734 | 280.0552 | 0.99308 | -0.01201 | 0.99331 | -0.012013
383.6 | -8.2374 | 0.010691 | -0.0011476 | 281.7175 | 273.4801 | -0.9743 | -0.0034699 | 277.5988 | -4.1187 | 278.9717 | 0.98834 | -0.014664 | 0.98857 | -0.014667
383.62 | -9.4926 | 0.010129 | -0.0018649 | 281.9948 | 272.5022 | -1.2516 | -0.0044575 | 277.2485 | -4.7463 | 278.8306 | 0.98709 | -0.016898 | 0.98732 | -0.016902
383.64 | -10.6955 | 0.009941 | -0.0025104 | 281.6669 | 270.9714 | -0.9237 | -0.0032897 | 276.3191 | -5.3478 | 278.1017 | 0.98378 | -0.01904 | 0.98401 | -0.019044
383.66 | -11.7416 | 0.0093783 | -0.0030842 | 281.5269 | 269.7853 | -0.7837 | -0.0027911 | 275.6561 | -5.8708 | 277.613 | 0.98142 | -0.020902 | 0.98165 | -0.020907
383.68 | -12.6568 | 0.0091907 | -0.0035863 | 281.455 | 268.7982 | -0.7118 | -0.002535 | 275.1266 | -6.3284 | 277.2361 | 0.97954 | -0.022531 | 0.97977 | -0.022536
383.7 | -13.3106 | 0.0090031 | -0.0040166 | 281.425 | 268.1144 | -0.6818 | -0.0024282 | 274.7697 | -6.6553 | 276.9881 | 0.97827 | -0.023695 | 0.97849 | -0.0237
383.72 | -13.6767 | 0.0090031 | -0.0042318 | 281.3903 | 267.7136 | -0.6471 | -0.0023046 | 274.552 | -6.8383 | 276.8314 | 0.97749 | -0.024347 | 0.97772 | -0.024352
383.74 | -13.8075 | 0.008628 | -0.004447 | 281.3004 | 267.4929 | -0.5572 | -0.0019844 | 274.3967 | -6.9037 | 276.6979 | 0.97694 | -0.024579 | 0.97717 | -0.024585
383.76 | -14.0428 | 0.008628 | -0.0045187 | 281.2064 | 267.1636 | -0.4632 | -0.0016496 | 274.185 | -7.0214 | 276.5255 | 0.97619 | -0.024998 | 0.97641 | -0.025004
383.78 | -13.6767 | 0.008628 | -0.0043753 | 282.1281 | 268.4514 | -0.3849 | -0.0013708 | 275.2898 | -6.8383 | 277.5692 | 0.98012 | -0.024347 | 0.98035 | -0.024352
383.8 | -13.3367 | 0.008628 | -0.0039449 | 280.6951 | 267.3584 | 0.0481 | 0.0001713 | 274.0267 | -6.6684 | 276.2495 | 0.97562 | -0.023742 | 0.97585 | -0.023747
383.82 | -12.7353 | 0.008628 | -0.0033711 | 280.631 | 267.8957 | 0.1122 | 0.00039959 | 274.2634 | -6.3676 | 276.3859 | 0.97646 | -0.022671 | 0.97669 | -0.022676
383.84 | -12.0031 | 0.0088156 | -0.0025821 | 280.3467 | 268.3436 | 0.3965 | 0.0014121 | 274.3452 | -6.0015 | 276.3457 | 0.97676 | -0.021367 | 0.97698 | -0.021372
383.86 | -10.9309 | 0.0090031 | -0.0016497 | 279.9149 | 268.984 | 0.8283 | 0.0029499 | 274.4495 | -5.4654 | 276.2713 | 0.97713 | -0.019459 | 0.97735 | -0.019463
383.88 | -9.7018 | 0.0093783 | -0.00064553 | 280.1178 | 270.416 | 0.6254 | 0.0022273 | 275.2669 | -4.8509 | 276.8839 | 0.98004 | -0.017271 | 0.98027 | -0.017275
383.9 | -8.342 | 0.0097534 | 0.00035863 | 279.9427 | 271.6007 | 0.8005 | 0.0028509 | 275.7717 | -4.171 | 277.162 | 0.98183 | -0.01485 | 0.98206 | -0.014854
383.92 | -6.9037 | 0.009941 | 0.0013628 | 279.9424 | 273.0387 | 0.8008 | 0.002852 | 276.4905 | -3.4519 | 277.6412 | 0.98439 | -0.01229 | 0.98462 | -0.012293
383.94 | -5.3347 | 0.010316 | 0.0022235 | 279.7703 | 274.4356 | 0.9729 | 0.0034649 | 277.103 | -2.6673 | 277.9921 | 0.98657 | -0.0094966 | 0.9868 | -0.0094988
383.96 | -3.5303 | 0.010691 | 0.0030842 | 279.692 | 276.1617 | 1.0512 | 0.0037438 | 277.9268 | -1.7652 | 278.5152 | 0.98951 | -0.0062845 | 0.98974 | -0.006286
383.98 | -1.9351 | 0.011254 | 0.0039449 | 279.7147 | 277.7796 | 1.0285 | 0.0036629 | 278.7471 | -0.96757 | 279.0697 | 0.99243 | -0.0034448 | 0.99266 | -0.0034456
384 | 0.02615 | 0.011442 | 0.0048056 | 279.5578 | 279.584 | 1.1854 | 0.0042217 | 279.5709 | 0.013075 | 279.5665 | 0.99536 | 4.6552e-05 | 0.99559 | 4.6563e-05
384.02 | 1.7521 | 0.011817 | 0.0056663 | 279.6893 | 281.4414 | 1.0539 | 0.0037534 | 280.5653 | 0.87604 | 280.2733 | 0.9989 | 0.003119 | 0.99913 | 0.0031197
384.04 | 3.3211 | 0.012004 | 0.006527 | 279.3503 | 282.6714 | 1.3929 | 0.0049607 | 281.0109 | 1.6606 | 280.4573 | 1.0005 | 0.0059121 | 1.0007 | 0.0059135
384.06 | 5.0732 | 0.012379 | 0.0073877 | 279.4513 | 284.5245 | 1.2919 | 0.004601 | 281.9879 | 2.5366 | 281.1424 | 1.004 | 0.0090311 | 1.0042 | 0.0090332
384.08 | 6.7207 | 0.012754 | 0.008105 | 279.5421 | 286.2628 | 1.2011 | 0.0042776 | 282.9024 | 3.3603 | 281.7823 | 1.0072 | 0.011964 | 1.0075 | 0.011967
384.1 | 8.2374 | 0.012942 | 0.008894 | 279.6267 | 287.8641 | 1.1165 | 0.0039763 | 283.7454 | 4.1187 | 282.3725 | 1.0102 | 0.014664 | 1.0105 | 0.014667
384.12 | 9.6757 | 0.013505 | 0.0096112 | 279.7395 | 289.4152 | 1.0037 | 0.0035746 | 284.5773 | 4.8378 | 282.9647 | 1.0132 | 0.017224 | 1.0134 | 0.017228
384.14 | 10.8263 | 0.01388 | 0.010257 | 279.7099 | 290.5362 | 1.0333 | 0.00368 | 285.123 | 5.4131 | 283.3187 | 1.0151 | 0.019273 | 1.0154 | 0.019277
384.16 | 11.8462 | 0.014067 | 0.010831 | 279.8849 | 291.7311 | 0.8583 | 0.0030568 | 285.808 | 5.9231 | 283.8336 | 1.0176 | 0.021088 | 1.0178 | 0.021093
384.18 | 12.6568 | 0.014255 | 0.011261 | 280.0301 | 292.6869 | 0.7131 | 0.0025396 | 286.3585 | 6.3284 | 284.249 | 1.0195 | 0.022531 | 1.0198 | 0.022536
384.2 | 13.3367 | 0.014443 | 0.01162 | 280.1196 | 293.4563 | 0.6236 | 0.0022209 | 286.788 | 6.6684 | 284.5652 | 1.0211 | 0.023742 | 1.0213 | 0.023747
384.22 | 13.729 | 0.01463 | 0.011906 | 280.2753 | 294.0043 | 0.4679 | 0.0016664 | 287.1398 | 6.8645 | 284.8516 | 1.0223 | 0.02444 | 1.0225 | 0.024445
384.24 | 13.9382 | 0.015005 | 0.01205 | 280.4438 | 294.382 | 0.2994 | 0.0010663 | 287.4129 | 6.9691 | 285.0899 | 1.0233 | 0.024812 | 1.0235 | 0.024818
384.26 | 13.9644 | 0.015005 | 0.012122 | 280.7228 | 294.6872 | 0.0204 | 7.2653e-05 | 287.705 | 6.9822 | 285.3776 | 1.0243 | 0.024859 | 1.0246 | 0.024865
384.28 | 13.729 | 0.015005 | 0.01205 | 280.8463 | 294.5753 | -0.1031 | -0.00036718 | 287.7108 | 6.8645 | 285.4226 | 1.0243 | 0.02444 | 1.0246 | 0.024445
384.3 | 13.2583 | 0.015005 | 0.01162 | 281.1108 | 294.3691 | -0.3676 | -0.0013092 | 287.7399 | 6.6291 | 285.5302 | 1.0244 | 0.023602 | 1.0247 | 0.023607
384.32 | 12.6307 | 0.015005 | 0.010974 | 280.9342 | 293.5649 | -0.191 | -0.00068023 | 287.2495 | 6.3153 | 285.1444 | 1.0227 | 0.022485 | 1.0229 | 0.02249
384.34 | 11.8723 | 0.015005 | 0.010185 | 281.2705 | 293.1428 | -0.5273 | -0.0018779 | 287.2067 | 5.9362 | 285.2279 | 1.0225 | 0.021135 | 1.0228 | 0.02114
384.36 | 10.9047 | 0.014818 | 0.0093243 | 281.7045 | 292.6092 | -0.9613 | -0.0034236 | 287.1569 | 5.4524 | 285.3394 | 1.0224 | 0.019412 | 1.0226 | 0.019417
384.38 | 9.5188 | 0.014443 | 0.0082484 | 281.8226 | 291.3414 | -1.0794 | -0.0038442 | 286.582 | 4.7594 | 284.9955 | 1.0203 | 0.016945 | 1.0206 | 0.016949
384.4 | 8.1589 | 0.014255 | 0.0072443 | 281.7362 | 289.8951 | -0.993 | -0.0035365 | 285.8157 | 4.0795 | 284.4558 | 1.0176 | 0.014524 | 1.0178 | 0.014528
384.42 | 6.7991 | 0.014067 | 0.0063836 | 281.8375 | 288.6366 | -1.0943 | -0.0038973 | 285.2371 | 3.3996 | 284.1039 | 1.0155 | 0.012104 | 1.0158 | 0.012106
384.44 | 5.1778 | 0.013505 | 0.0054511 | 282.0785 | 287.2563 | -1.3353 | -0.0047556 | 284.6674 | 2.5889 | 283.8044 | 1.0135 | 0.0092173 | 1.0137 | 0.0092194
384.46 | 3.5303 | 0.013317 | 0.0045904 | 282.1111 | 285.6414 | -1.3679 | -0.0048717 | 283.8763 | 1.7652 | 283.2879 | 1.0107 | 0.0062845 | 1.0109 | 0.006286
384.48 | 1.8567 | 0.012754 | 0.0037297 | 282.0785 | 283.9352 | -1.3353 | -0.0047556 | 283.0068 | 0.92834 | 282.6974 | 1.0076 | 0.0033052 | 1.0078 | 0.003306
384.5 | 0.052301 | 0.012379 | 0.002869 | 281.7906 | 281.8429 | -1.0474 | -0.0037302 | 281.8168 | 0.02615 | 281.808 | 1.0034 | 9.3104e-05 | 1.0036 | 9.3126e-05
384.52 | -1.7521 | 0.012192 | 0.0020083 | 281.7301 | 279.978 | -0.9869 | -0.0035148 | 280.8541 | -0.87604 | 281.1461 | 0.99993 | -0.003119 | 1.0002 | -0.0031197
384.54 | -3.4257 | 0.011629 | 0.0012193 | 281.6839 | 278.2582 | -0.9407 | -0.0033502 | 279.971 | -1.7129 | 280.542 | 0.99679 | -0.0060983 | 0.99702 | -0.0060997
384.56 | -5.0993 | 0.011066 | 0.00035863 | 281.7292 | 276.6299 | -0.986 | -0.0035116 | 279.1795 | -2.5497 | 280.0294 | 0.99397 | -0.0090776 | 0.9942 | -0.0090797
384.58 | -6.5899 | 0.010879 | -0.00043035 | 281.4637 | 274.8738 | -0.7205 | -0.002566 | 278.1687 | -3.295 | 279.2671 | 0.99037 | -0.011731 | 0.9906 | -0.011734
384.6 | -8.1066 | 0.010504 | -0.0012193 | 281.6618 | 273.5552 | -0.9186 | -0.0032715 | 277.6085 | -4.0533 | 278.9596 | 0.98837 | -0.014431 | 0.9886 | -0.014434
384.62 | -9.5188 | 0.010316 | -0.0018649 | 281.6328 | 272.114 | -0.8896 | -0.0031682 | 276.8734 | -4.7594 | 278.4599 | 0.98576 | -0.016945 | 0.98599 | -0.016949
384.64 | -10.6694 | 0.009941 | -0.0025104 | 281.7114 | 271.042 | -0.9682 | -0.0034482 | 276.3767 | -5.3347 | 278.1549 | 0.98399 | -0.018993 | 0.98422 | -0.018998
384.66 | -11.6631 | 0.0095658 | -0.0030842 | 281.5154 | 269.8523 | -0.7722 | -0.0027501 | 275.6838 | -5.8316 | 277.6277 | 0.98152 | -0.020762 | 0.98175 | -0.020767
384.68 | -12.5261 | 0.0091907 | -0.0035863 | 281.624 | 269.0979 | -0.8808 | -0.0031369 | 275.361 | -6.263 | 277.4486 | 0.98037 | -0.022298 | 0.9806 | -0.022304
384.7 | -13.2321 | 0.0090031 | -0.0039449 | 281.3743 | 268.1422 | -0.6311 | -0.0022476 | 274.7582 | -6.6161 | 276.9636 | 0.97823 | -0.023555 | 0.97845 | -0.023561
384.72 | -13.5982 | 0.0088156 | -0.0042318 | 281.1511 | 267.5529 | -0.4079 | -0.0014527 | 274.352 | -6.7991 | 276.6184 | 0.97678 | -0.024207 | 0.97701 | -0.024213
384.74 | -13.8336 | 0.0088156 | -0.004447 | 280.9693 | 267.1357 | -0.2261 | -0.00080524 | 274.0525 | -6.9168 | 276.3581 | 0.97571 | -0.024626 | 0.97594 | -0.024632
384.76 | -13.9382 | 0.008628 | -0.004447 | 281.1453 | 267.2071 | -0.4021 | -0.001432 | 274.1762 | -6.9691 | 276.4992 | 0.97615 | -0.024812 | 0.97638 | -0.024818
384.78 | -13.7551 | 0.008628 | -0.0043753 | 281.1359 | 267.3808 | -0.3927 | -0.0013986 | 274.2583 | -6.8776 | 276.5509 | 0.97645 | -0.024486 | 0.97667 | -0.024492
384.8 | -13.4675 | 0.008628 | -0.0039449 | 280.6201 | 267.1526 | 0.1231 | 0.00043841 | 273.8864 | -6.7337 | 276.1309 | 0.97512 | -0.023974 | 0.97535 | -0.02398
384.82 | -12.6568 | 0.008628 | -0.0033711 | 280.3177 | 267.6609 | 0.4255 | 0.0015154 | 273.9893 | -6.3284 | 276.0988 | 0.97549 | -0.022531 | 0.97572 | -0.022536
384.84 | -11.8723 | 0.0088156 | -0.0025821 | 280.3276 | 268.4553 | 0.4156 | 0.0014801 | 274.3914 | -5.9362 | 276.3702 | 0.97692 | -0.021135 | 0.97715 | -0.02114
384.86 | -10.957 | 0.0090031 | -0.0017214 | 279.9611 | 269.0041 | 0.7821 | 0.0027854 | 274.4826 | -5.4785 | 276.3088 | 0.97724 | -0.019505 | 0.97747 | -0.01951
384.88 | -9.8849 | 0.0093783 | -0.00071725 | 279.9642 | 270.0793 | 0.779 | 0.0027743 | 275.0218 | -4.9424 | 276.6692 | 0.97916 | -0.017597 | 0.97939 | -0.017601
384.9 | -8.3943 | 0.0097534 | 0.0002869 | 279.8242 | 271.4299 | 0.919 | 0.0032729 | 275.627 | -4.1972 | 277.0261 | 0.98132 | -0.014943 | 0.98155 | -0.014947
384.92 | -6.8514 | 0.009941 | 0.0012911 | 279.9106 | 273.0592 | 0.8326 | 0.0029652 | 276.4849 | -3.4257 | 277.6268 | 0.98437 | -0.012197 | 0.9846 | -0.012199
384.94 | -5.3608 | 0.010316 | 0.0022235 | 279.7177 | 274.3569 | 1.0255 | 0.0036522 | 277.0373 | -2.6804 | 277.9308 | 0.98634 | -0.0095432 | 0.98657 | -0.0095454
384.96 | -3.5826 | 0.010504 | 0.0030842 | 279.5775 | 275.9949 | 1.1657 | 0.0041515 | 277.7862 | -1.7913 | 278.3833 | 0.98901 | -0.0063776 | 0.98924 | -0.0063791
384.98 | -1.909 | 0.011066 | 0.0039449 | 279.5925 | 277.6835 | 1.1507 | 0.0040981 | 278.638 | -0.95449 | 278.9562 | 0.99204 | -0.0033983 | 0.99227 | -0.0033991
385 | -0.13075 | 0.011442 | 0.0048056 | 279.5949 | 279.4641 | 1.1483 | 0.0040896 | 279.5295 | -0.065376 | 279.5513 | 0.99521 | -0.00023276 | 0.99545 | -0.00023281
385.02 | 1.6475 | 0.011817 | 0.0056663 | 279.2947 | 280.9422 | 1.4485 | 0.0051587 | 280.1184 | 0.82374 | 279.8439 | 0.99731 | 0.0029328 | 0.99754 | 0.0029335
385.04 | 3.478 | 0.012192 | 0.006527 | 279.4703 | 282.9483 | 1.2729 | 0.0045333 | 281.2093 | 1.739 | 280.6296 | 1.0012 | 0.0061914 | 1.0014 | 0.0061929
385.06 | 5.0993 | 0.012567 | 0.0073877 | 279.6343 | 284.7336 | 1.1089 | 0.0039493 | 282.184 | 2.5497 | 281.3341 | 1.0047 | 0.0090776 | 1.0049 | 0.0090797
385.08 | 6.6684 | 0.012567 | 0.0081767 | 279.5617 | 286.2301 | 1.1815 | 0.0042078 | 282.8959 | 3.3342 | 281.7845 | 1.0072 | 0.011871 | 1.0074 | 0.011874
385.1 | 8.1589 | 0.01313 | 0.008894 | 279.3164 | 287.4753 | 1.4268 | 0.0050814 | 283.3959 | 4.0795 | 282.036 | 1.009 | 0.014524 | 1.0092 | 0.014528
385.12 | 9.4926 | 0.013692 | 0.0096829 | 279.5989 | 289.0915 | 1.1443 | 0.0040753 | 284.3452 | 4.7463 | 282.7631 | 1.0124 | 0.016898 | 1.0126 | 0.016902
385.14 | 10.774 | 0.01388 | 0.010328 | 279.7628 | 290.5368 | 0.9804 | 0.0034916 | 285.1498 | 5.387 | 283.3541 | 1.0152 | 0.019179 | 1.0155 | 0.019184
385.16 | 11.82 | 0.014255 | 0.010902 | 279.816 | 291.636 | 0.9272 | 0.0033021 | 285.726 | 5.91 | 283.756 | 1.0173 | 0.021041 | 1.0175 | 0.021046
385.18 | 12.7091 | 0.014255 | 0.011261 | 279.8423 | 292.5514 | 0.9009 | 0.0032085 | 286.1969 | 6.3546 | 284.0787 | 1.019 | 0.022624 | 1.0192 | 0.02263
385.2 | 13.3367 | 0.01463 | 0.01162 | 279.8665 | 293.2032 | 0.8767 | 0.0031223 | 286.5349 | 6.6684 | 284.3121 | 1.0202 | 0.023742 | 1.0204 | 0.023747
385.22 | 13.8075 | 0.01463 | 0.011906 | 279.933 | 293.7405 | 0.8102 | 0.0028855 | 286.8367 | 6.9037 | 284.5355 | 1.0212 | 0.024579 | 1.0215 | 0.024585
385.24 | 14.0167 | 0.015005 | 0.01205 | 280.2847 | 294.3014 | 0.4585 | 0.0016329 | 287.293 | 7.0083 | 284.9569 | 1.0229 | 0.024952 | 1.0231 | 0.024958
385.26 | 14.0167 | 0.015005 | 0.012122 | 280.3578 | 294.3745 | 0.3854 | 0.0013726 | 287.3661 | 7.0083 | 285.03 | 1.0231 | 0.024952 | 1.0234 | 0.024958
385.28 | 13.8598 | 0.015005 | 0.011906 | 280.6098 | 294.4696 | 0.1334 | 0.00047509 | 287.5397 | 6.9299 | 285.2297 | 1.0237 | 0.024673 | 1.024 | 0.024678
385.3 | 13.4413 | 0.015005 | 0.011548 | 280.4202 | 293.8615 | 0.323 | 0.0011503 | 287.1409 | 6.7207 | 284.9006 | 1.0223 | 0.023928 | 1.0226 | 0.023933
385.32 | 12.7876 | 0.015005 | 0.010974 | 281.041 | 293.8286 | -0.2978 | -0.0010606 | 287.4348 | 6.3938 | 285.3035 | 1.0234 | 0.022764 | 1.0236 | 0.022769
385.34 | 11.82 | 0.015005 | 0.010185 | 281.3007 | 293.1207 | -0.5575 | -0.0019855 | 287.2107 | 5.91 | 285.2407 | 1.0226 | 0.021041 | 1.0228 | 0.021046
385.36 | 10.774 | 0.01463 | 0.0092526 | 281.233 | 292.007 | -0.4898 | -0.0017444 | 286.62 | 5.387 | 284.8243 | 1.0205 | 0.019179 | 1.0207 | 0.019184
385.38 | 9.6234 | 0.01463 | 0.0081767 | 281.6152 | 291.2386 | -0.872 | -0.0031056 | 286.4269 | 4.8117 | 284.823 | 1.0198 | 0.017131 | 1.02 | 0.017135
385.4 | 8.1066 | 0.014067 | 0.0072443 | 281.8333 | 289.9399 | -1.0901 | -0.0038823 | 285.8866 | 4.0533 | 284.5355 | 1.0178 | 0.014431 | 1.0181 | 0.014434
385.42 | 6.7991 | 0.01388 | 0.0063118 | 281.7153 | 288.5144 | -0.9721 | -0.0034621 | 285.1149 | 3.3996 | 283.9817 | 1.0151 | 0.012104 | 1.0153 | 0.012106
385.44 | 5.1255 | 0.013692 | 0.0054511 | 281.6288 | 286.7543 | -0.8856 | -0.003154 | 284.1915 | 2.5627 | 283.3373 | 1.0118 | 0.0091242 | 1.012 | 0.0091263
385.46 | 3.4519 | 0.012942 | 0.0045187 | 281.5435 | 284.9954 | -0.8003 | -0.0028502 | 283.2694 | 1.7259 | 282.6941 | 1.0085 | 0.0061449 | 1.0088 | 0.0061463
385.48 | 1.7521 | 0.012754 | 0.003658 | 281.519 | 283.2711 | -0.7758 | -0.002763 | 282.395 | 0.87604 | 282.103 | 1.0054 | 0.003119 | 1.0056 | 0.0031197
385.5 | -0.1569 | 0.012567 | 0.002869 | 281.6243 | 281.4674 | -0.8811 | -0.003138 | 281.5458 | -0.078451 | 281.572 | 1.0024 | -0.00027931 | 1.0026 | -0.00027938
385.52 | -1.8305 | 0.012004 | 0.00208 | 281.8913 | 280.0608 | -1.1481 | -0.0040889 | 280.976 | -0.91527 | 281.2811 | 1.0004 | -0.0032586 | 1.0006 | -0.0032594
385.54 | -3.6088 | 0.011817 | 0.0012193 | 281.477 | 277.8682 | -0.7338 | -0.0026134 | 279.6726 | -1.8044 | 280.2741 | 0.99572 | -0.0064242 | 0.99595 | -0.0064257
385.56 | -5.2562 | 0.011066 | 0.0002869 | 281.6996 | 276.4434 | -0.9564 | -0.0034061 | 279.0715 | -2.6281 | 279.9475 | 0.99358 | -0.0093569 | 0.99381 | -0.0093591
385.58 | -6.8253 | 0.010691 | -0.00050208 | 281.454 | 274.6287 | -0.7108 | -0.0025315 | 278.0414 | -3.4126 | 279.1789 | 0.98992 | -0.01215 | 0.99015 | -0.012153
385.6 | -8.342 | 0.010504 | -0.0012193 | 281.5917 | 273.2497 | -0.8485 | -0.0030219 | 277.4207 | -4.171 | 278.811 | 0.98771 | -0.01485 | 0.98794 | -0.014854
385.62 | -9.5449 | 0.010316 | -0.0019366 | 281.4553 | 271.9104 | -0.7121 | -0.0025361 | 276.6828 | -4.7725 | 278.2737 | 0.98508 | -0.016991 | 0.98531 | -0.016995
385.64 | -10.8263 | 0.009941 | -0.0025104 | 281.5391 | 270.7128 | -0.7959 | -0.0028345 | 276.126 | -5.4131 | 277.9303 | 0.9831 | -0.019273 | 0.98332 | -0.019277
385.66 | -11.7677 | 0.0093783 | -0.0030842 | 281.2681 | 269.5004 | -0.5249 | -0.0018694 | 275.3842 | -5.8839 | 277.3455 | 0.98045 | -0.020948 | 0.98068 | -0.020953
385.68 | -12.7091 | 0.0093783 | -0.0035863 | 281.3289 | 268.6198 | -0.5857 | -0.0020859 | 274.9743 | -6.3546 | 277.0925 | 0.979 | -0.022624 | 0.97922 | -0.02263
385.7 | -13.2321 | 0.0091907 | -0.0040166 | 281.5753 | 268.3432 | -0.8321 | -0.0029635 | 274.9592 | -6.6161 | 277.1646 | 0.97894 | -0.023555 | 0.97917 | -0.023561
385.72 | -13.5721 | 0.0088156 | -0.0042318 | 280.8874 | 267.3153 | -0.1442 | -0.00051356 | 274.1014 | -6.786 | 276.3634 | 0.97589 | -0.02416 | 0.97611 | -0.024166
385.74 | -13.9644 | 0.008628 | -0.004447 | 280.6742 | 266.7098 | 0.069 | 0.00024574 | 273.692 | -6.9822 | 276.0194 | 0.97443 | -0.024859 | 0.97466 | -0.024865
385.76 | -13.9382 | 0.008628 | -0.0045187 | 280.3779 | 266.4397 | 0.3653 | 0.001301 | 273.4088 | -6.9691 | 275.7318 | 0.97342 | -0.024812 | 0.97365 | -0.024818
385.78 | -13.7813 | 0.008628 | -0.0043753 | 280.6917 | 266.9104 | 0.0515 | 0.00018341 | 273.801 | -6.8907 | 276.0979 | 0.97482 | -0.024533 | 0.97505 | -0.024539
385.8 | -13.3629 | 0.008628 | -0.0040166 | 280.2829 | 266.92 | 0.4603 | 0.0016393 | 273.6015 | -6.6814 | 275.8286 | 0.97411 | -0.023788 | 0.97433 | -0.023794
385.82 | -12.7091 | 0.008628 | -0.0034428 | 280.0757 | 267.3666 | 0.6675 | 0.0023772 | 273.7211 | -6.3546 | 275.8393 | 0.97453 | -0.022624 | 0.97476 | -0.02263
385.84 | -11.8985 | 0.008628 | -0.0026538 | 280.024 | 268.1255 | 0.7192 | 0.0025614 | 274.0748 | -5.9492 | 276.0578 | 0.97579 | -0.021181 | 0.97602 | -0.021186
385.86 | -10.9047 | 0.0090031 | -0.0017931 | 279.6974 | 268.7927 | 1.0458 | 0.0037245 | 274.245 | -5.4524 | 276.0625 | 0.9764 | -0.019412 | 0.97663 | -0.019417
385.88 | -9.5972 | 0.0093783 | -0.00078898 | 279.7032 | 270.106 | 1.04 | 0.0037039 | 274.9046 | -4.7986 | 276.5041 | 0.97875 | -0.017085 | 0.97898 | -0.017089
385.9 | -8.2636 | 0.0093783 | 0.0002869 | 279.636 | 271.3725 | 1.1072 | 0.0039432 | 275.5042 | -4.1318 | 276.8815 | 0.98088 | -0.01471 | 0.98111 | -0.014714
385.92 | -6.6945 | 0.0095658 | 0.0012193 | 279.4528 | 272.7583 | 1.2904 | 0.0045957 | 276.1055 | -3.3473 | 277.2213 | 0.98302 | -0.011917 | 0.98325 | -0.01192
385.94 | -5.2039 | 0.010129 | 0.0021518 | 279.5018 | 274.2979 | 1.2414 | 0.0044211 | 276.8998 | -2.602 | 277.7672 | 0.98585 | -0.0092638 | 0.98608 | -0.009266
385.96 | -3.4519 | 0.010504 | 0.0030842 | 279.4332 | 275.9813 | 1.31 | 0.0046655 | 277.7073 | -1.7259 | 278.2826 | 0.98873 | -0.0061449 | 0.98896 | -0.0061463
385.98 | -1.8305 | 0.011066 | 0.0039449 | 279.2545 | 277.424 | 1.4887 | 0.0053019 | 278.3392 | -0.91527 | 278.6443 | 0.99098 | -0.0032586 | 0.99121 | -0.0032594
386 | 0 | 0.011254 | 0.0047339 | 279.666 | 279.666 | 1.0772 | 0.0038364 | 279.666 | 0 | 279.666 | 0.9957 | 0 | 0.99593 | 0
386.02 | 1.7259 | 0.011629 | 0.0056663 | 279.7047 | 281.4306 | 1.0385 | 0.0036985 | 280.5677 | 0.86297 | 280.28 | 0.99891 | 0.0030724 | 0.99914 | 0.0030731
386.04 | 3.478 | 0.011817 | 0.0064553 | 279.6418 | 283.1198 | 1.1014 | 0.0039225 | 281.3808 | 1.739 | 280.8011 | 1.0018 | 0.0061914 | 1.002 | 0.0061929
386.06 | 5.1516 | 0.012567 | 0.007316 | 279.3055 | 284.4571 | 1.4377 | 0.0051203 | 281.8813 | 2.5758 | 281.0227 | 1.0036 | 0.0091707 | 1.0038 | 0.0091729
386.08 | 6.7991 | 0.012754 | 0.008105 | 279.3461 | 286.1452 | 1.3971 | 0.0049757 | 282.7457 | 3.3996 | 281.6125 | 1.0067 | 0.012104 | 1.0069 | 0.012106
386.1 | 8.1066 | 0.013317 | 0.008894 | 279.376 | 287.4826 | 1.3672 | 0.0048692 | 283.4293 | 4.0533 | 282.0782 | 1.0091 | 0.014431 | 1.0093 | 0.014434
386.12 | 9.4142 | 0.013505 | 0.0096829 | 279.5707 | 288.9849 | 1.1725 | 0.0041758 | 284.2778 | 4.7071 | 282.7088 | 1.0121 | 0.016759 | 1.0124 | 0.016763
386.14 | 10.6955 | 0.013505 | 0.010257 | 279.5115 | 290.207 | 1.2317 | 0.0043866 | 284.8593 | 5.3478 | 283.0767 | 1.0142 | 0.01904 | 1.0144 | 0.019044
386.16 | 11.6108 | 0.014067 | 0.010831 | 279.7153 | 291.3261 | 1.0279 | 0.0036608 | 285.5207 | 5.8054 | 283.5856 | 1.0165 | 0.020669 | 1.0168 | 0.020674
386.18 | 12.5522 | 0.014255 | 0.011261 | 279.8333 | 292.3855 | 0.9099 | 0.0032405 | 286.1094 | 6.2761 | 284.0174 | 1.0186 | 0.022345 | 1.0189 | 0.02235
386.2 | 13.1798 | 0.014443 | 0.01162 | 279.738 | 292.9178 | 1.0052 | 0.0035799 | 286.3279 | 6.5899 | 284.1313 | 1.0194 | 0.023462 | 1.0197 | 0.023468
386.22 | 13.7028 | 0.01463 | 0.011906 | 279.9234 | 293.6262 | 0.8198 | 0.0029197 | 286.7748 | 6.8514 | 284.491 | 1.021 | 0.024393 | 1.0212 | 0.024399
386.24 | 13.9644 | 0.014818 | 0.01205 | 280.1342 | 294.0986 | 0.609 | 0.0021689 | 287.1164 | 6.9822 | 284.789 | 1.0222 | 0.024859 | 1.0225 | 0.024865
386.26 | 13.8859 | 0.014818 | 0.01205 | 280.2031 | 294.089 | 0.5401 | 0.0019235 | 287.1461 | 6.943 | 284.8317 | 1.0223 | 0.024719 | 1.0226 | 0.024725
386.28 | 13.7551 | 0.014818 | 0.011906 | 280.0793 | 293.8344 | 0.6639 | 0.0023644 | 286.9569 | 6.8776 | 284.6643 | 1.0217 | 0.024486 | 1.0219 | 0.024492
386.3 | 13.389 | 0.014818 | 0.011476 | 280.5466 | 293.9356 | 0.1966 | 0.00070018 | 287.2411 | 6.6945 | 285.0096 | 1.0227 | 0.023835 | 1.0229 | 0.02384
386.32 | 12.5784 | 0.014818 | 0.010902 | 280.6551 | 293.2335 | 0.0881 | 0.00031376 | 286.9443 | 6.2892 | 284.8479 | 1.0216 | 0.022392 | 1.0219 | 0.022397
386.34 | 11.8723 | 0.01463 | 0.010113 | 280.992 | 292.8643 | -0.2488 | -0.00088608 | 286.9282 | 5.9362 | 284.9494 | 1.0216 | 0.021135 | 1.0218 | 0.02114
386.36 | 10.6955 | 0.014443 | 0.0090374 | 280.8027 | 291.4982 | -0.0595 | -0.0002119 | 286.1505 | 5.3478 | 284.3679 | 1.0188 | 0.01904 | 1.019 | 0.019044
386.38 | 9.5711 | 0.014255 | 0.0080333 | 281.4117 | 290.9828 | -0.6685 | -0.0023808 | 286.1972 | 4.7855 | 284.6021 | 1.019 | 0.017038 | 1.0192 | 0.017042
386.4 | 8.2374 | 0.014067 | 0.0071726 | 280.9972 | 289.2346 | -0.254 | -0.0009046 | 285.1159 | 4.1187 | 283.743 | 1.0151 | 0.014664 | 1.0153 | 0.014667
386.42 | 6.6422 | 0.01388 | 0.0062401 | 281.3591 | 288.0013 | -0.6159 | -0.0021935 | 284.6802 | 3.3211 | 283.5732 | 1.0136 | 0.011824 | 1.0138 | 0.011827
386.44 | 5.0993 | 0.013317 | 0.0053794 | 281.6155 | 286.7148 | -0.8723 | -0.0031066 | 284.1652 | 2.5497 | 283.3153 | 1.0117 | 0.0090776 | 1.012 | 0.0090797
386.46 | 3.3996 | 0.01313 | 0.004447 | 281.618 | 285.0176 | -0.8748 | -0.0031155 | 283.3178 | 1.6998 | 282.7512 | 1.0087 | 0.0060518 | 1.0089 | 0.0060532
386.48 | 1.7259 | 0.012567 | 0.003658 | 281.6545 | 283.3804 | -0.9113 | -0.0032455 | 282.5175 | 0.86297 | 282.2298 | 1.0059 | 0.0030724 | 1.0061 | 0.0030731
386.5 | 0.1046 | 0.012379 | 0.002869 | 281.8139 | 281.9185 | -1.0707 | -0.0038132 | 281.8662 | 0.052301 | 281.8488 | 1.0035 | 0.00018621 | 1.0038 | 0.00018625
386.52 | -1.7259 | 0.012004 | 0.0020083 | 281.7347 | 280.0088 | -0.9915 | -0.0035311 | 280.8717 | -0.86297 | 281.1594 | 0.99999 | -0.0030724 | 1.0002 | -0.0030731
386.54 | -3.3996 | 0.011817 | 0.0012193 | 281.4329 | 278.0333 | -0.6897 | -0.0024563 | 279.7331 | -1.6998 | 280.2997 | 0.99594 | -0.0060518 | 0.99617 | -0.0060532
386.56 | -5.1255 | 0.011254 | 0.0002869 | 281.1704 | 276.0449 | -0.4272 | -0.0015214 | 278.6077 | -2.5627 | 279.4619 | 0.99193 | -0.0091242 | 0.99216 | -0.0091263
386.58 | -6.8253 | 0.010879 | -0.00043035 | 281.5136 | 274.6883 | -0.7704 | -0.0027437 | 278.101 | -3.4126 | 279.2385 | 0.99013 | -0.01215 | 0.99036 | -0.012153
386.6 | -8.1066 | 0.010691 | -0.0012193 | 281.4846 | 273.378 | -0.7414 | -0.0026404 | 277.4313 | -4.0533 | 278.7824 | 0.98774 | -0.014431 | 0.98797 | -0.014434
386.62 | -9.5449 | 0.010316 | -0.0018649 | 281.5 | 271.9551 | -0.7568 | -0.0026953 | 276.7275 | -4.7725 | 278.3184 | 0.98524 | -0.016991 | 0.98547 | -0.016995
386.64 | -10.8001 | 0.009941 | -0.0024387 | 281.4086 | 270.6085 | -0.6654 | -0.0023698 | 276.0085 | -5.4001 | 277.8086 | 0.98268 | -0.019226 | 0.98291 | -0.01923
386.66 | -11.6893 | 0.0095658 | -0.0030125 | 282.5239 | 270.8346 | -0.7807 | -0.0027804 | 276.6793 | -5.8446 | 278.6275 | 0.98507 | -0.020809 | 0.98529 | -0.020814
386.68 | -12.4999 | 0.0093783 | -0.0035863 | 281.2009 | 268.701 | -0.4577 | -0.0016301 | 274.9509 | -6.25 | 277.0343 | 0.97891 | -0.022252 | 0.97914 | -0.022257
386.7 | -13.1275 | 0.0090031 | -0.0040166 | 281.1686 | 268.0411 | -0.4254 | -0.001515 | 274.6048 | -6.5638 | 276.7928 | 0.97768 | -0.023369 | 0.97791 | -0.023375
386.72 | -13.6767 | 0.0090031 | -0.0043035 | 280.7595 | 267.0828 | -0.0163 | -5.8051e-05 | 273.9212 | -6.8383 | 276.2006 | 0.97525 | -0.024347 | 0.97547 | -0.024352
386.74 | -13.9121 | 0.0088156 | -0.004447 | 280.9083 | 266.9962 | -0.1651 | -0.00058799 | 273.9523 | -6.956 | 276.2709 | 0.97536 | -0.024766 | 0.97558 | -0.024771
386.76 | -13.9644 | 0.008628 | -0.0045187 | 280.6342 | 266.6698 | 0.109 | 0.00038819 | 273.652 | -6.9822 | 275.9794 | 0.97429 | -0.024859 | 0.97451 | -0.024865
386.78 | -13.6767 | 0.008628 | -0.0043035 | 281.673 | 267.9963 | 0.0702 | 0.00025001 | 274.8347 | -6.8383 | 277.1141 | 0.9785 | -0.024347 | 0.97873 | -0.024352
386.8 | -13.3629 | 0.008628 | -0.0039449 | 280.7468 | 267.3839 | -0.0036 | -1.2821e-05 | 274.0654 | -6.6814 | 276.2925 | 0.97576 | -0.023788 | 0.97599 | -0.023794
386.82 | -12.6568 | 0.008628 | -0.0032994 | 280.3264 | 267.6696 | 0.4168 | 0.0014844 | 273.998 | -6.3284 | 276.1075 | 0.97552 | -0.022531 | 0.97575 | -0.022536
386.84 | -11.9508 | 0.008628 | -0.0026538 | 280.2112 | 268.2604 | 0.532 | 0.0018947 | 274.2358 | -5.9754 | 276.2276 | 0.97637 | -0.021274 | 0.97659 | -0.021279
386.86 | -10.957 | 0.0090031 | -0.0017214 | 280.832 | 269.875 | 0.9112 | 0.0032452 | 275.3535 | -5.4785 | 277.1797 | 0.98035 | -0.019505 | 0.98057 | -0.01951
386.88 | -9.728 | 0.0091907 | -0.00071725 | 279.8704 | 270.1424 | 0.8728 | 0.0031084 | 275.0064 | -4.864 | 276.6277 | 0.97911 | -0.017317 | 0.97934 | -0.017321
386.9 | -8.2374 | 0.0097534 | 0.0002869 | 279.6379 | 271.4005 | 1.1053 | 0.0039364 | 275.5192 | -4.1187 | 276.8921 | 0.98094 | -0.014664 | 0.98116 | -0.014667
386.92 | -6.8776 | 0.009941 | 0.0012911 | 279.5937 | 272.7161 | 1.1495 | 0.0040939 | 276.1549 | -3.4388 | 277.3012 | 0.9832 | -0.012243 | 0.98343 | -0.012246
386.94 | -5.2824 | 0.010316 | 0.0022235 | 279.6019 | 274.3195 | 1.1413 | 0.0040647 | 276.9607 | -2.6412 | 277.8411 | 0.98607 | -0.0094035 | 0.9863 | -0.0094057
386.96 | -3.7395 | 0.010504 | 0.0030125 | 279.4183 | 275.6788 | 1.3249 | 0.0047185 | 277.5485 | -1.8698 | 278.1718 | 0.98816 | -0.0066569 | 0.98839 | -0.0066585
386.98 | -1.8567 | 0.011254 | 0.0039449 | 279.514 | 277.6573 | 1.2292 | 0.0043777 | 278.5857 | -0.92834 | 278.8951 | 0.99185 | -0.0033052 | 0.99208 | -0.003306
387 | -0.052301 | 0.011629 | 0.0048056 | 279.5717 | 279.5194 | 1.1715 | 0.0041722 | 279.5455 | -0.02615 | 279.5543 | 0.99527 | -9.3104e-05 | 0.9955 | -9.3126e-05
387.02 | 1.6213 | 0.011817 | 0.005738 | 279.2825 | 280.9038 | 1.4607 | 0.0052022 | 280.0932 | 0.81066 | 279.8229 | 0.99722 | 0.0028862 | 0.99745 | 0.0028869
387.04 | 3.4257 | 0.012379 | 0.0065987 | 279.4792 | 282.9049 | 1.264 | 0.0045016 | 281.1921 | 1.7129 | 280.6211 | 1.0011 | 0.0060983 | 1.0014 | 0.0060997
387.06 | 4.9424 | 0.012754 | 0.0073877 | 279.6092 | 284.5516 | 1.134 | 0.0040387 | 282.0804 | 2.4712 | 281.2567 | 1.0043 | 0.0087983 | 1.0045 | 0.0088004
387.08 | 6.6684 | 0.01313 | 0.0081767 | 279.6838 | 286.3522 | 1.0594 | 0.003773 | 283.018 | 3.3342 | 281.9066 | 1.0076 | 0.011871 | 1.0079 | 0.011874
387.1 | 8.1328 | 0.013317 | 0.008894 | 279.6527 | 287.7855 | 1.0905 | 0.0038837 | 283.7191 | 4.0664 | 282.3636 | 1.0101 | 0.014478 | 1.0104 | 0.014481
387.12 | 9.5188 | 0.013692 | 0.0096829 | 279.4933 | 289.0121 | 1.2499 | 0.0044514 | 284.2527 | 4.7594 | 282.6662 | 1.012 | 0.016945 | 1.0123 | 0.016949
387.14 | 10.7217 | 0.01388 | 0.010257 | 279.8662 | 290.5879 | 0.877 | 0.0031234 | 285.227 | 5.3608 | 283.4401 | 1.0155 | 0.019086 | 1.0157 | 0.019091
387.16 | 11.7939 | 0.014067 | 0.010831 | 279.5496 | 291.3435 | 1.1936 | 0.0042509 | 285.4465 | 5.8969 | 283.4809 | 1.0163 | 0.020995 | 1.0165 | 0.021
387.18 | 12.7353 | 0.014443 | 0.011261 | 279.7313 | 292.4666 | 1.0119 | 0.0036038 | 286.0989 | 6.3676 | 283.9764 | 1.0186 | 0.022671 | 1.0188 | 0.022676
387.2 | 13.3629 | 0.01463 | 0.01162 | 279.6373 | 293.0002 | 1.1059 | 0.0039386 | 286.3187 | 6.6814 | 284.0916 | 1.0194 | 0.023788 | 1.0196 | 0.023794
387.22 | 13.7551 | 0.014818 | 0.011835 | 279.8384 | 293.5935 | 0.9048 | 0.0032224 | 286.716 | 6.8776 | 284.4234 | 1.0208 | 0.024486 | 1.021 | 0.024492
387.24 | 14.069 | 0.014818 | 0.01205 | 280.2185 | 294.2875 | 0.5247 | 0.0018687 | 287.253 | 7.0345 | 284.9082 | 1.0227 | 0.025045 | 1.0229 | 0.025051
387.26 | 13.9905 | 0.015005 | 0.01205 | 280.0966 | 294.0871 | 0.6466 | 0.0023028 | 287.0919 | 6.9953 | 284.7601 | 1.0221 | 0.024905 | 1.0224 | 0.024911
387.28 | 13.8336 | 0.015005 | 0.011835 | 280.1378 | 293.9714 | 0.6054 | 0.0021561 | 287.0546 | 6.9168 | 284.749 | 1.022 | 0.024626 | 1.0222 | 0.024632
387.3 | 13.5198 | 0.015005 | 0.011476 | 280.2783 | 293.7981 | 0.4649 | 0.0016557 | 287.0382 | 6.7599 | 284.7849 | 1.0219 | 0.024067 | 1.0222 | 0.024073
387.32 | 12.7091 | 0.015005 | 0.010831 | 280.6711 | 293.3802 | 0.0721 | 0.00025678 | 287.0257 | 6.3546 | 284.9075 | 1.0219 | 0.022624 | 1.0221 | 0.02263
387.34 | 11.9769 | 0.014818 | 0.010113 | 280.6198 | 292.5967 | 0.1234 | 0.00043948 | 286.6083 | 5.9885 | 284.6121 | 1.0204 | 0.021321 | 1.0207 | 0.021326
387.36 | 11.0093 | 0.014818 | 0.0091091 | 281.3734 | 292.3827 | -0.6302 | -0.0022444 | 286.8781 | 5.5047 | 285.0432 | 1.0214 | 0.019598 | 1.0216 | 0.019603
387.38 | 9.7018 | 0.014255 | 0.008105 | 281.2297 | 290.9315 | -0.4865 | -0.0017326 | 286.0806 | 4.8509 | 284.4636 | 1.0185 | 0.017271 | 1.0188 | 0.017275
387.4 | 8.4205 | 0.014255 | 0.0071726 | 281.4036 | 289.8241 | -0.6604 | -0.002352 | 285.6138 | 4.2102 | 284.2104 | 1.0169 | 0.01499 | 1.0171 | 0.014993
387.42 | 6.8253 | 0.013692 | 0.0062401 | 281.3558 | 288.1811 | -0.6126 | -0.0021817 | 284.7684 | 3.4126 | 283.6309 | 1.0139 | 0.01215 | 1.0141 | 0.012153
387.44 | 5.1255 | 0.013317 | 0.0053794 | 281.4767 | 286.6022 | -0.7335 | -0.0026123 | 284.0394 | 2.5627 | 283.1852 | 1.0113 | 0.0091242 | 1.0115 | 0.0091263
387.46 | 3.478 | 0.01313 | 0.004447 | 281.728 | 285.206 | -0.9848 | -0.0035073 | 283.467 | 1.739 | 282.8873 | 1.0092 | 0.0061914 | 1.0095 | 0.0061929
387.48 | 1.7782 | 0.012942 | 0.003658 | 281.6013 | 283.3795 | -0.8581 | -0.0030561 | 282.4904 | 0.88912 | 282.194 | 1.0058 | 0.0031655 | 1.006 | 0.0031663
387.5 | -0.02615 | 0.012192 | 0.002869 | 281.4393 | 281.4131 | -0.6961 | -0.0024791 | 281.4262 | -0.013075 | 281.4306 | 1.002 | -4.6552e-05 | 1.0022 | -4.6563e-05
387.52 | -1.7521 | 0.011817 | 0.0020083 | 281.3836 | 279.6315 | -0.6404 | -0.0022807 | 280.5076 | -0.87604 | 280.7996 | 0.9987 | -0.003119 | 0.99893 | -0.0031197
387.54 | -3.4257 | 0.011629 | 0.0012193 | 281.5096 | 278.0839 | -0.7664 | -0.0027295 | 279.7967 | -1.7129 | 280.3677 | 0.99616 | -0.0060983 | 0.9964 | -0.0060997
387.56 | -5.0209 | 0.011442 | 0.0002869 | 281.6113 | 276.5904 | -0.8681 | -0.0030917 | 279.1009 | -2.5104 | 279.9377 | 0.99369 | -0.008938 | 0.99392 | -0.0089401
387.58 | -6.7468 | 0.011066 | -0.00043035 | 281.4359 | 274.6891 | -0.6927 | -0.002467 | 278.0625 | -3.3734 | 279.187 | 0.98999 | -0.01201 | 0.99022 | -0.012013
387.6 | -8.2374 | 0.010504 | -0.0012193 | 281.7422 | 273.5048 | -0.999 | -0.0035579 | 277.6235 | -4.1187 | 278.9964 | 0.98843 | -0.014664 | 0.98866 | -0.014667
387.62 | -9.5449 | 0.010129 | -0.0019366 | 281.5563 | 272.0114 | -0.8131 | -0.0028958 | 276.7838 | -4.7725 | 278.3747 | 0.98544 | -0.016991 | 0.98567 | -0.016995
387.64 | -10.8786 | 0.009941 | -0.0025104 | 281.5581 | 270.6795 | -0.8149 | -0.0029022 | 276.1188 | -5.4393 | 277.9319 | 0.98307 | -0.019366 | 0.9833 | -0.01937
387.66 | -11.82 | 0.0095658 | -0.0030125 | 281.8036 | 269.9836 | -1.0604 | -0.0037765 | 275.8936 | -5.91 | 277.8636 | 0.98227 | -0.021041 | 0.9825 | -0.021046
387.68 | -12.6568 | 0.0093783 | -0.0035863 | 281.4462 | 268.7894 | -0.703 | -0.0025037 | 275.1178 | -6.3284 | 277.2273 | 0.97951 | -0.022531 | 0.97973 | -0.022536
387.7 | -13.3106 | 0.0090031 | -0.0039449 | 281.4099 | 268.0993 | -0.6667 | -0.0023744 | 274.7546 | -6.6553 | 276.973 | 0.97821 | -0.023695 | 0.97844 | -0.0237
387.72 | -13.8075 | 0.0090031 | -0.0042318 | 281.2499 | 267.4424 | -0.5067 | -0.0018046 | 274.3462 | -6.9037 | 276.6474 | 0.97676 | -0.024579 | 0.97699 | -0.024585
387.74 | -14.069 | 0.0088156 | -0.004447 | 281.1489 | 267.0799 | -0.4057 | -0.0014449 | 274.1144 | -7.0345 | 276.4592 | 0.97593 | -0.025045 | 0.97616 | -0.025051
387.76 | -14.0428 | 0.0088156 | -0.004447 | 280.6083 | 266.5655 | 0.1349 | 0.00048044 | 273.5869 | -7.0214 | 275.9274 | 0.97406 | -0.024998 | 0.97428 | -0.025004
387.78 | -13.8075 | 0.0088156 | -0.0043035 | 280.734 | 266.9265 | 0.0092 | 3.2765e-05 | 273.8303 | -6.9037 | 276.1315 | 0.97492 | -0.024579 | 0.97515 | -0.024585
387.8 | -13.4413 | 0.0088156 | -0.0039449 | 280.5986 | 267.1573 | 0.1446 | 0.00051498 | 273.8779 | -6.7207 | 276.1182 | 0.97509 | -0.023928 | 0.97532 | -0.023933
387.82 | -12.7614 | 0.0088156 | -0.0032994 | 280.4241 | 267.6627 | 0.3191 | 0.0011364 | 274.0434 | -6.3807 | 276.1703 | 0.97568 | -0.022717 | 0.97591 | -0.022723
387.84 | -11.9508 | 0.0088156 | -0.0025821 | 280.1595 | 268.2087 | 0.5837 | 0.0020788 | 274.1841 | -5.9754 | 276.1759 | 0.97618 | -0.021274 | 0.97641 | -0.021279
387.86 | -10.9047 | 0.0091907 | -0.0017214 | 279.7767 | 268.872 | 0.9665 | 0.0034421 | 274.3243 | -5.4524 | 276.1418 | 0.97668 | -0.019412 | 0.97691 | -0.019417
387.88 | -9.728 | 0.0091907 | -0.00078898 | 280.0201 | 270.2921 | 0.7231 | 0.0025753 | 275.1561 | -4.864 | 276.7774 | 0.97964 | -0.017317 | 0.97987 | -0.017321
387.9 | -8.3159 | 0.0095658 | 0.00021518 | 279.7903 | 271.4744 | 0.9529 | 0.0033937 | 275.6324 | -4.1579 | 277.0183 | 0.98134 | -0.014804 | 0.98157 | -0.014807
387.92 | -6.8253 | 0.010129 | 0.0012911 | 279.7168 | 272.8915 | 1.0264 | 0.0036554 | 276.3042 | -3.4126 | 277.4417 | 0.98373 | -0.01215 | 0.98396 | -0.012153
387.94 | -5.2301 | 0.010129 | 0.0022235 | 279.6636 | 274.4335 | 1.0796 | 0.0038449 | 277.0486 | -2.615 | 277.9202 | 0.98638 | -0.0093104 | 0.98661 | -0.0093126
387.96 | -3.478 | 0.010691 | 0.0030125 | 279.5193 | 276.0413 | 1.2239 | 0.0043588 | 277.7803 | -1.739 | 278.36 | 0.98899 | -0.0061914 | 0.98922 | -0.0061929
387.98 | -1.7521 | 0.011254 | 0.0038732 | 279.64 | 277.8879 | 1.1032 | 0.003929 | 278.764 | -0.87604 | 279.056 | 0.99249 | -0.003119 | 0.99272 | -0.0031197
388 | -0.02615 | 0.011442 | 0.0047339 | 279.5856 | 279.5594 | 1.1576 | 0.0041227 | 279.5725 | -0.013075 | 279.5769 | 0.99537 | -4.6552e-05 | 0.9956 | -4.6563e-05
388.02 | 1.7782 | 0.011817 | 0.0056663 | 279.5837 | 281.3619 | 1.1595 | 0.0041295 | 280.4728 | 0.88912 | 280.1764 | 0.99857 | 0.0031655 | 0.9988 | 0.0031663
388.04 | 3.4519 | 0.012192 | 0.0064553 | 279.6352 | 283.0871 | 1.108 | 0.0039461 | 281.3611 | 1.7259 | 280.7858 | 1.0017 | 0.0061449 | 1.002 | 0.0061463
388.06 | 5.1255 | 0.012567 | 0.007316 | 279.4335 | 284.559 | 1.3097 | 0.0046644 | 281.9962 | 2.5627 | 281.142 | 1.004 | 0.0091242 | 1.0042 | 0.0091263
388.08 | 6.8253 | 0.012942 | 0.0080333 | 279.2181 | 286.0434 | 1.5251 | 0.0054315 | 282.6307 | 3.4126 | 281.4932 | 1.0063 | 0.01215 | 1.0065 | 0.012153
388.1 | 8.1851 | 0.01313 | 0.0088222 | 279.4133 | 287.5984 | 1.3299 | 0.0047363 | 283.5058 | 4.0925 | 282.1417 | 1.0094 | 0.014571 | 1.0096 | 0.014574
388.12 | 9.6495 | 0.013505 | 0.0096112 | 279.4111 | 289.0606 | 1.3321 | 0.0047442 | 284.2359 | 4.8248 | 282.6276 | 1.012 | 0.017178 | 1.0122 | 0.017182
388.14 | 10.9309 | 0.013692 | 0.010257 | 279.5112 | 290.4421 | 1.232 | 0.0043877 | 284.9766 | 5.4654 | 283.1548 | 1.0146 | 0.019459 | 1.0148 | 0.019463
388.16 | 11.7939 | 0.014067 | 0.010759 | 279.8333 | 291.6272 | 0.9099 | 0.0032405 | 285.7302 | 5.8969 | 283.7646 | 1.0173 | 0.020995 | 1.0175 | 0.021
388.18 | 12.7353 | 0.014255 | 0.011189 | 279.9263 | 292.6616 | 0.8169 | 0.0029093 | 286.2939 | 6.3676 | 284.1714 | 1.0193 | 0.022671 | 1.0195 | 0.022676
388.2 | 13.3367 | 0.01463 | 0.011548 | 279.8789 | 293.2156 | 0.8643 | 0.0030781 | 286.5473 | 6.6684 | 284.3245 | 1.0202 | 0.023742 | 1.0204 | 0.023747
388.22 | 13.8859 | 0.01463 | 0.011835 | 279.8629 | 293.7488 | 0.8803 | 0.0031351 | 286.8059 | 6.943 | 284.4915 | 1.0211 | 0.024719 | 1.0214 | 0.024725
388.24 | 13.9644 | 0.014818 | 0.011978 | 280.07 | 294.0344 | 0.6732 | 0.0023975 | 287.0522 | 6.9822 | 284.7248 | 1.022 | 0.024859 | 1.0222 | 0.024865
388.26 | 13.9644 | 0.015005 | 0.011978 | 280.1063 | 294.0707 | 0.6369 | 0.0022683 | 287.0885 | 6.9822 | 284.7611 | 1.0221 | 0.024859 | 1.0224 | 0.024865
388.28 | 13.7813 | 0.015005 | 0.011906 | 280.2028 | 293.9841 | 0.5404 | 0.0019246 | 287.0935 | 6.8907 | 284.7966 | 1.0221 | 0.024533 | 1.0224 | 0.024539
388.3 | 13.3367 | 0.015005 | 0.011476 | 280.6171 | 293.9538 | 0.1261 | 0.000449 | 287.2855 | 6.6684 | 285.0627 | 1.0228 | 0.023742 | 1.0231 | 0.023747
388.32 | 12.683 | 0.015005 | 0.010831 | 280.5638 | 293.2468 | 0.1794 | 0.00063892 | 286.9053 | 6.3415 | 284.7915 | 1.0215 | 0.022578 | 1.0217 | 0.022583
388.34 | 11.8985 | 0.015005 | 0.010042 | 281.0531 | 292.9516 | -0.3099 | -0.0011037 | 287.0023 | 5.9492 | 285.0193 | 1.0218 | 0.021181 | 1.0221 | 0.021186
388.36 | 10.9047 | 0.01463 | 0.0091091 | 281.067 | 291.9717 | -0.3238 | -0.0011532 | 286.5194 | 5.4524 | 284.7019 | 1.0201 | 0.019412 | 1.0203 | 0.019417
388.38 | 9.5449 | 0.014255 | 0.008105 | 281.4966 | 291.0415 | -0.7534 | -0.0026832 | 286.2691 | 4.7725 | 284.6782 | 1.0192 | 0.016991 | 1.0194 | 0.016995
388.4 | 8.2112 | 0.014067 | 0.0071008 | 281.1338 | 289.345 | -0.3906 | -0.0013911 | 285.2394 | 4.1056 | 283.8709 | 1.0155 | 0.014617 | 1.0158 | 0.014621
388.42 | 6.6684 | 0.013692 | 0.0060967 | 281.1217 | 287.7901 | -0.3785 | -0.001348 | 284.4559 | 3.3342 | 283.3445 | 1.0128 | 0.011871 | 1.013 | 0.011874
388.44 | 5.0209 | 0.013317 | 0.005236 | 281.3373 | 286.3582 | -0.5941 | -0.0021158 | 283.8477 | 2.5104 | 283.0109 | 1.0106 | 0.008938 | 1.0108 | 0.0089401
388.46 | 3.4257 | 0.012754 | 0.0043753 | 281.3697 | 284.7954 | -0.6265 | -0.0022312 | 283.0826 | 1.7129 | 282.5116 | 1.0079 | 0.0060983 | 1.0081 | 0.0060997
388.48 | 1.6998 | 0.012567 | 0.0035863 | 281.6201 | 283.3199 | -0.8769 | -0.003123 | 282.47 | 0.84989 | 282.1867 | 1.0057 | 0.0030259 | 1.0059 | 0.0030266
388.5 | 0.052301 | 0.012192 | 0.0027973 | 281.3089 | 281.3612 | -0.5657 | -0.0020147 | 281.3351 | 0.02615 | 281.3263 | 1.0016 | 9.3104e-05 | 1.0019 | 9.3126e-05
388.52 | -1.6736 | 0.012004 | 0.0019366 | 281.5046 | 279.831 | -0.7614 | -0.0027117 | 280.6678 | -0.83682 | 280.9467 | 0.99927 | -0.0029793 | 0.9995 | -0.00298
388.54 | -3.3996 | 0.011442 | 0.0011476 | 281.3416 | 277.942 | -0.5984 | -0.0021312 | 279.6418 | -1.6998 | 280.2084 | 0.99561 | -0.0060518 | 0.99585 | -0.0060532
388.56 | -5.0732 | 0.011254 | 0.00021518 | 281.1825 | 276.1093 | -0.4393 | -0.0015645 | 278.6459 | -2.5366 | 279.4914 | 0.99207 | -0.0090311 | 0.9923 | -0.0090332
388.58 | -6.6422 | 0.010691 | -0.0005738 | 281.3519 | 274.7097 | -0.6087 | -0.0021678 | 278.0308 | -3.3211 | 279.1378 | 0.98988 | -0.011824 | 0.99011 | -0.011827
388.6 | -8.2897 | 0.010504 | -0.0012193 | 281.4961 | 273.2064 | -0.7529 | -0.0026814 | 277.3512 | -4.1449 | 278.7329 | 0.98746 | -0.014757 | 0.98769 | -0.01476
388.62 | -9.5188 | 0.010129 | -0.0019366 | 281.4396 | 271.9208 | -0.6964 | -0.0024802 | 276.6802 | -4.7594 | 278.2667 | 0.98507 | -0.016945 | 0.9853 | -0.016949
388.64 | -10.6955 | 0.009941 | -0.0025821 | 281.5596 | 270.8641 | -0.8164 | -0.0029075 | 276.2118 | -5.3478 | 277.9944 | 0.9834 | -0.01904 | 0.98363 | -0.019044
388.66 | -11.7416 | 0.0095658 | -0.0030842 | 281.3718 | 269.6302 | -0.6286 | -0.0022387 | 275.501 | -5.8708 | 277.4579 | 0.98087 | -0.020902 | 0.9811 | -0.020907
388.68 | -12.5522 | 0.0093783 | -0.0035863 | 281.324 | 268.7718 | -0.5808 | -0.0020685 | 275.0479 | -6.2761 | 277.1399 | 0.97926 | -0.022345 | 0.97949 | -0.02235
388.7 | -13.2583 | 0.0091907 | -0.0040166 | 281.1632 | 267.9049 | -0.42 | -0.0014958 | 274.5341 | -6.6291 | 276.7438 | 0.97743 | -0.023602 | 0.97766 | -0.023607
388.72 | -13.6505 | 0.0088156 | -0.0043035 | 281.1118 | 267.4613 | -0.3686 | -0.0013127 | 274.2865 | -6.8253 | 276.5616 | 0.97655 | -0.0243 | 0.97677 | -0.024306
388.74 | -13.8859 | 0.0088156 | -0.004447 | 280.9261 | 267.0402 | -0.1829 | -0.00065138 | 273.9831 | -6.943 | 276.2975 | 0.97547 | -0.024719 | 0.97569 | -0.024725
388.76 | -13.8598 | 0.008628 | -0.0045187 | 280.7955 | 266.9357 | -0.0523 | -0.00018626 | 273.8656 | -6.9299 | 276.1756 | 0.97505 | -0.024673 | 0.97528 | -0.024678
388.78 | -13.7813 | 0.008628 | -0.0043753 | 280.8831 | 267.1018 | -0.1399 | -0.00049824 | 273.9924 | -6.8907 | 276.2893 | 0.9755 | -0.024533 | 0.97573 | -0.024539
388.8 | -13.3629 | 0.008628 | -0.0040166 | 280.5995 | 267.2366 | 0.1437 | 0.00051178 | 273.9181 | -6.6814 | 276.1452 | 0.97523 | -0.023788 | 0.97546 | -0.023794
388.82 | -12.683 | 0.0088156 | -0.0033711 | 280.3776 | 267.6946 | 0.3656 | 0.0013021 | 274.0361 | -6.3415 | 276.1499 | 0.97566 | -0.022578 | 0.97588 | -0.022583
388.84 | -11.9246 | 0.0088156 | -0.0026538 | 280.015 | 268.0904 | 0.7282 | 0.0025934 | 274.0527 | -5.9623 | 276.0401 | 0.97571 | -0.021228 | 0.97594 | -0.021233
388.86 | -10.957 | 0.0090031 | -0.0017931 | 279.7936 | 268.8366 | 0.9496 | 0.0033819 | 274.3151 | -5.4785 | 276.1413 | 0.97665 | -0.019505 | 0.97688 | -0.01951
388.88 | -9.728 | 0.0091907 | -0.00078898 | 279.8644 | 270.1364 | 0.8788 | 0.0031298 | 275.0004 | -4.864 | 276.6217 | 0.97909 | -0.017317 | 0.97932 | -0.017321
388.9 | -8.3682 | 0.0095658 | 0.00021518 | 279.819 | 271.4508 | 0.9242 | 0.0032915 | 275.6349 | -4.1841 | 277.0296 | 0.98135 | -0.014897 | 0.98158 | -0.0149
388.92 | -6.8776 | 0.009941 | 0.0012193 | 279.5305 | 272.6529 | 1.2127 | 0.0043189 | 276.0917 | -3.4388 | 277.238 | 0.98297 | -0.012243 | 0.9832 | -0.012246
388.94 | -5.2301 | 0.010316 | 0.0021518 | 279.6588 | 274.4287 | 1.0844 | 0.003862 | 277.0438 | -2.615 | 277.9154 | 0.98636 | -0.0093104 | 0.98659 | -0.0093126
388.96 | -3.5826 | 0.010504 | 0.0030125 | 279.3216 | 275.739 | 1.4216 | 0.0050629 | 277.5303 | -1.7913 | 278.1274 | 0.9881 | -0.0063776 | 0.98833 | -0.0063791
388.98 | -1.8567 | 0.011066 | 0.0038732 | 279.4921 | 277.6354 | 1.2511 | 0.0044557 | 278.5638 | -0.92834 | 278.8732 | 0.99177 | -0.0033052 | 0.99201 | -0.003306
389 | -0.02615 | 0.011254 | 0.0046622 | 279.2831 | 279.2569 | 1.4601 | 0.0052 | 279.27 | -0.013075 | 279.2744 | 0.99429 | -4.6552e-05 | 0.99452 | -4.6563e-05
389.02 | 1.7782 | 0.011629 | 0.0055946 | 279.386 | 281.1642 | 1.3572 | 0.0048336 | 280.2751 | 0.88912 | 279.9787 | 0.99787 | 0.0031655 | 0.9981 | 0.0031663
389.04 | 3.4257 | 0.011817 | 0.0063836 | 279.0056 | 282.4313 | 1.7376 | 0.0061883 | 280.7185 | 1.7129 | 280.1475 | 0.99945 | 0.0060983 | 0.99968 | 0.0060997
389.06 | 5.1255 | 0.012379 | 0.0072443 | 279.2735 | 284.399 | 1.4697 | 0.0052342 | 281.8362 | 2.5627 | 280.982 | 1.0034 | 0.0091242 | 1.0037 | 0.0091263
389.08 | 6.7991 | 0.012567 | 0.0080333 | 279.1009 | 285.9 | 1.6423 | 0.0058489 | 282.5005 | 3.3996 | 281.3673 | 1.0058 | 0.012104 | 1.006 | 0.012106
389.1 | 8.1066 | 0.012942 | 0.0087505 | 279.2563 | 287.3629 | 1.4869 | 0.0052955 | 283.3096 | 4.0533 | 281.9585 | 1.0087 | 0.014431 | 1.0089 | 0.014434
389.12 | 9.5972 | 0.01313 | 0.0095395 | 279.3391 | 288.9363 | 1.4041 | 0.0050006 | 284.1377 | 4.7986 | 282.5382 | 1.0116 | 0.017085 | 1.0119 | 0.017089
389.14 | 10.6955 | 0.013505 | 0.010185 | 279.2548 | 289.9503 | 1.4884 | 0.0053008 | 284.6026 | 5.3478 | 282.82 | 1.0133 | 0.01904 | 1.0135 | 0.019044
389.16 | 11.8462 | 0.014067 | 0.010687 | 279.4801 | 291.3263 | 1.2631 | 0.0044984 | 285.4032 | 5.9231 | 283.4288 | 1.0161 | 0.021088 | 1.0164 | 0.021093
389.18 | 12.7091 | 0.014255 | 0.011189 | 279.735 | 292.4441 | 1.0082 | 0.0035906 | 286.0896 | 6.3546 | 283.9714 | 1.0186 | 0.022624 | 1.0188 | 0.02263
389.2 | 13.3367 | 0.014443 | 0.011548 | 279.7389 | 293.0756 | 1.0043 | 0.0035767 | 286.4073 | 6.6684 | 284.1845 | 1.0197 | 0.023742 | 1.0199 | 0.023747
389.22 | 13.8336 | 0.01463 | 0.011763 | 279.9463 | 293.7799 | 0.7969 | 0.0028381 | 286.8631 | 6.9168 | 284.5575 | 1.0213 | 0.024626 | 1.0216 | 0.024632
389.24 | 13.9905 | 0.01463 | 0.011906 | 279.8281 | 293.8186 | 0.9151 | 0.0032591 | 286.8234 | 6.9953 | 284.4916 | 1.0212 | 0.024905 | 1.0214 | 0.024911
389.26 | 13.9644 | 0.015005 | 0.011978 | 280.2599 | 294.2243 | 0.4833 | 0.0017212 | 287.2421 | 6.9822 | 284.9147 | 1.0227 | 0.024859 | 1.0229 | 0.024865
389.28 | 13.8075 | 0.015005 | 0.011906 | 280.1698 | 293.9773 | 0.5734 | 0.0020421 | 287.0735 | 6.9037 | 284.7723 | 1.0221 | 0.024579 | 1.0223 | 0.024585
389.3 | 13.3106 | 0.015005 | 0.011476 | 280.3397 | 293.6503 | 0.4035 | 0.001437 | 286.995 | 6.6553 | 284.7766 | 1.0218 | 0.023695 | 1.022 | 0.0237
389.32 | 12.7614 | 0.015005 | 0.010831 | 280.7664 | 293.5278 | -0.0232 | -8.2625e-05 | 287.1471 | 6.3807 | 285.0202 | 1.0223 | 0.022717 | 1.0226 | 0.022723
389.34 | 11.8985 | 0.01463 | 0.010042 | 280.8293 | 292.7278 | -0.0861 | -0.00030664 | 286.7785 | 5.9492 | 284.7955 | 1.021 | 0.021181 | 1.0213 | 0.021186
389.36 | 10.8263 | 0.01463 | 0.0090374 | 281.0198 | 291.8461 | -0.2766 | -0.00098509 | 286.4329 | 5.4131 | 284.6286 | 1.0198 | 0.019273 | 1.02 | 0.019277
389.38 | 9.5711 | 0.014255 | 0.0080333 | 281.2164 | 290.7875 | -0.4732 | -0.0016853 | 286.0019 | 4.7855 | 284.4068 | 1.0183 | 0.017038 | 1.0185 | 0.017042
389.4 | 8.4466 | 0.014255 | 0.0071008 | 281.2733 | 289.7199 | -0.5301 | -0.0018879 | 285.4966 | 4.2233 | 284.0888 | 1.0165 | 0.015036 | 1.0167 | 0.01504
389.42 | 6.773 | 0.013692 | 0.0061684 | 281.1695 | 287.9425 | -0.4263 | -0.0015182 | 284.556 | 3.3865 | 283.4272 | 1.0131 | 0.012057 | 1.0133 | 0.01206
389.44 | 5.1255 | 0.01313 | 0.0053077 | 281.269 | 286.3945 | -0.5258 | -0.0018726 | 283.8317 | 2.5627 | 282.9775 | 1.0105 | 0.0091242 | 1.0108 | 0.0091263
389.46 | 3.478 | 0.012942 | 0.0043753 | 281.3984 | 284.8764 | -0.6552 | -0.0023334 | 283.1374 | 1.739 | 282.5577 | 1.0081 | 0.0061914 | 1.0083 | 0.0061929
389.48 | 1.7782 | 0.012567 | 0.0035863 | 281.5441 | 283.3223 | -0.8009 | -0.0028523 | 282.4332 | 0.88912 | 282.1368 | 1.0056 | 0.0031655 | 1.0058 | 0.0031663
389.5 | 0 | 0.012379 | 0.0027973 | 281.3645 | 281.3645 | -0.6213 | -0.0022127 | 281.3645 | 0 | 281.3645 | 1.0017 | 0 | 1.002 | 0
389.52 | -1.7521 | 0.011817 | 0.0019366 | 281.5659 | 279.8138 | -0.8227 | -0.00293 | 280.6899 | -0.87604 | 280.9819 | 0.99934 | -0.003119 | 0.99958 | -0.0031197
389.54 | -3.5826 | 0.011629 | 0.0011476 | 281.559 | 277.9764 | -0.8158 | -0.0029054 | 279.7677 | -1.7913 | 280.3648 | 0.99606 | -0.0063776 | 0.99629 | -0.0063791
389.56 | -5.2562 | 0.011442 | 0.00021518 | 281.4931 | 276.2369 | -0.7499 | -0.0026707 | 278.865 | -2.6281 | 279.741 | 0.99285 | -0.0093569 | 0.99308 | -0.0093591
389.58 | -6.773 | 0.010691 | -0.0005738 | 281.1105 | 274.3375 | -0.3673 | -0.0013081 | 277.724 | -3.3865 | 278.8528 | 0.98879 | -0.012057 | 0.98902 | -0.01206
389.6 | -8.3159 | 0.010316 | -0.0012911 | 281.452 | 273.1361 | -0.7088 | -0.0025243 | 277.2941 | -4.1579 | 278.68 | 0.98725 | -0.014804 | 0.98748 | -0.014807
389.62 | -9.6757 | 0.010129 | -0.0020083 | 281.3772 | 271.7015 | -0.634 | -0.0022579 | 276.5394 | -4.8378 | 278.152 | 0.98457 | -0.017224 | 0.9848 | -0.017228
389.64 | -10.8786 | 0.009941 | -0.0025821 | 281.2236 | 270.345 | -0.4804 | -0.0017109 | 275.7843 | -5.4393 | 277.5974 | 0.98188 | -0.019366 | 0.98211 | -0.01937
389.66 | -11.7939 | 0.0095658 | -0.0030842 | 281.2151 | 269.4212 | -0.4719 | -0.0016806 | 275.3182 | -5.8969 | 277.2838 | 0.98022 | -0.020995 | 0.98045 | -0.021
389.68 | -12.6568 | 0.0093783 | -0.003658 | 281.2612 | 268.6044 | -0.518 | -0.0018448 | 274.9328 | -6.3284 | 277.0423 | 0.97885 | -0.022531 | 0.97908 | -0.022536
389.7 | -13.2583 | 0.0090031 | -0.0040884 | 281.1147 | 267.8564 | -0.3715 | -0.0013231 | 274.4856 | -6.6291 | 276.6953 | 0.97726 | -0.023602 | 0.97748 | -0.023607
389.72 | -13.7551 | 0.0088156 | -0.0043035 | 280.8574 | 267.1023 | -0.1142 | -0.00040671 | 273.9798 | -6.8776 | 276.2724 | 0.97545 | -0.024486 | 0.97568 | -0.024492
389.74 | -13.8336 | 0.008628 | -0.0045187 | 280.9116 | 267.078 | -0.1684 | -0.00059974 | 273.9948 | -6.9168 | 276.3004 | 0.97551 | -0.024626 | 0.97574 | -0.024632
389.76 | -13.9905 | 0.008628 | -0.0045904 | 280.683 | 266.6925 | 0.0602 | 0.0002144 | 273.6877 | -6.9953 | 276.0195 | 0.97441 | -0.024905 | 0.97464 | -0.024911
389.78 | -13.6505 | 0.008628 | -0.0043753 | 280.7803 | 267.1298 | -0.0371 | -0.00013213 | 273.955 | -6.8253 | 276.2301 | 0.97537 | -0.0243 | 0.97559 | -0.024306
389.8 | -13.2844 | 0.008628 | -0.0040166 | 280.5294 | 267.245 | 0.2138 | 0.00076143 | 273.8872 | -6.6422 | 276.1013 | 0.97512 | -0.023648 | 0.97535 | -0.023654
389.82 | -12.8137 | 0.008628 | -0.0033711 | 280.3525 | 267.5388 | 0.3907 | 0.0013914 | 273.9456 | -6.4069 | 276.0813 | 0.97533 | -0.02281 | 0.97556 | -0.022816
389.84 | -11.8985 | 0.0088156 | -0.0027256 | 279.7488 | 267.8503 | 0.9944 | 0.0035415 | 273.7996 | -5.9492 | 275.7826 | 0.97481 | -0.021181 | 0.97504 | -0.021186
389.86 | -10.8524 | 0.0090031 | -0.0017931 | 279.6645 | 268.8121 | 1.0787 | 0.0038417 | 274.2383 | -5.4262 | 276.047 | 0.97637 | -0.019319 | 0.9766 | -0.019324
389.88 | -9.6234 | 0.0093783 | -0.00078898 | 279.467 | 269.8436 | 1.2762 | 0.0045451 | 274.6553 | -4.8117 | 276.2592 | 0.97786 | -0.017131 | 0.97809 | -0.017135
389.9 | -8.4466 | 0.0097534 | 0.00021518 | 279.7809 | 271.3343 | 0.9623 | 0.0034272 | 275.5576 | -4.2233 | 276.9654 | 0.98107 | -0.015036 | 0.9813 | -0.01504
389.92 | -6.7468 | 0.009941 | 0.0012193 | 279.8227 | 273.0759 | 0.9205 | 0.0032783 | 276.4493 | -3.3734 | 277.5738 | 0.98425 | -0.01201 | 0.98448 | -0.012013
389.94 | -5.2039 | 0.010129 | 0.0021518 | 279.5263 | 274.3224 | 1.2169 | 0.0043339 | 276.9243 | -2.602 | 277.7917 | 0.98594 | -0.0092638 | 0.98617 | -0.009266
389.96 | -3.3996 | 0.010504 | 0.0029407 | 279.3455 | 275.9459 | 1.3977 | 0.0049778 | 277.6457 | -1.6998 | 278.2123 | 0.98851 | -0.0060518 | 0.98874 | -0.0060532
389.98 | -1.7521 | 0.010879 | 0.0038015 | 279.2828 | 277.5307 | 1.4604 | 0.0052011 | 278.4068 | -0.87604 | 278.6988 | 0.99122 | -0.003119 | 0.99145 | -0.0031197
390 | 0.052301 | 0.011442 | 0.0046622 | 279.3116 | 279.3639 | 1.4316 | 0.0050985 | 279.3378 | 0.02615 | 279.329 | 0.99453 | 9.3104e-05 | 0.99476 | 9.3126e-05
390.02 | 1.6998 | 0.011629 | 0.0055946 | 279.1426 | 280.8424 | 1.6006 | 0.0057004 | 279.9925 | 0.84989 | 279.7092 | 0.99686 | 0.0030259 | 0.99709 | 0.0030266
390.04 | 3.4519 | 0.012004 | 0.0063836 | 278.9977 | 282.4496 | 1.7455 | 0.0062165 | 280.7236 | 1.7259 | 280.1483 | 0.99946 | 0.0061449 | 0.9997 | 0.0061463
390.06 | 5.0732 | 0.012567 | 0.0072443 | 279.3842 | 284.4574 | 1.359 | 0.00484 | 281.9208 | 2.5366 | 281.0753 | 1.0037 | 0.0090311 | 1.004 | 0.0090332
390.08 | 6.6422 | 0.012754 | 0.0080333 | 279.4556 | 286.0978 | 1.2876 | 0.0045857 | 282.7767 | 3.3211 | 281.6697 | 1.0068 | 0.011824 | 1.007 | 0.011827
390.1 | 8.1589 | 0.01313 | 0.0088222 | 279.4244 | 287.5833 | 1.3188 | 0.0046968 | 283.5039 | 4.0795 | 282.144 | 1.0094 | 0.014524 | 1.0096 | 0.014528
390.12 | 9.4403 | 0.013317 | 0.0095395 | 279.7476 | 289.1879 | 0.9956 | 0.0035458 | 284.4678 | 4.7202 | 282.8944 | 1.0128 | 0.016805 | 1.013 | 0.016809
390.14 | 10.774 | 0.01388 | 0.010257 | 279.4592 | 290.2332 | 1.284 | 0.0045729 | 284.8462 | 5.387 | 283.0505 | 1.0141 | 0.019179 | 1.0144 | 0.019184
390.16 | 11.7677 | 0.014067 | 0.010759 | 279.6188 | 291.3865 | 1.1244 | 0.0040045 | 285.5027 | 5.8839 | 283.5414 | 1.0165 | 0.020948 | 1.0167 | 0.020953
390.18 | 12.5784 | 0.014443 | 0.011189 | 279.7803 | 292.3587 | 0.9629 | 0.0034293 | 286.0695 | 6.2892 | 283.9731 | 1.0185 | 0.022392 | 1.0187 | 0.022397
390.2 | 13.1798 | 0.014443 | 0.011548 | 279.7371 | 292.9169 | 1.0061 | 0.0035831 | 286.327 | 6.5899 | 284.1304 | 1.0194 | 0.023462 | 1.0197 | 0.023468
390.22 | 13.6505 | 0.01463 | 0.011835 | 279.5538 | 293.2043 | 1.1894 | 0.004236 | 286.3791 | 6.8253 | 284.104 | 1.0196 | 0.0243 | 1.0198 | 0.024306
390.24 | 13.8075 | 0.014818 | 0.011978 | 279.9487 | 293.7562 | 0.7945 | 0.0028295 | 286.8524 | 6.9037 | 284.5512 | 1.0213 | 0.024579 | 1.0215 | 0.024585
390.26 | 13.8598 | 0.014818 | 0.011978 | 279.998 | 293.8578 | 0.7452 | 0.002654 | 286.9279 | 6.9299 | 284.6179 | 1.0216 | 0.024673 | 1.0218 | 0.024678
390.28 | 13.6767 | 0.014818 | 0.011763 | 280.2061 | 293.8828 | 0.5371 | 0.0019128 | 287.0444 | 6.8383 | 284.765 | 1.022 | 0.024347 | 1.0222 | 0.024352
390.3 | 13.2844 | 0.014818 | 0.011404 | 280.0507 | 293.3351 | 0.6925 | 0.0024663 | 286.6929 | 6.6422 | 284.4788 | 1.0207 | 0.023648 | 1.021 | 0.023654
390.32 | 12.7353 | 0.014818 | 0.010759 | 280.3267 | 293.062 | 0.4165 | 0.0014833 | 286.6943 | 6.3676 | 284.5718 | 1.0207 | 0.022671 | 1.021 | 0.022676
390.34 | 11.7939 | 0.014818 | 0.0099698 | 280.2185 | 292.0124 | 0.5247 | 0.0018687 | 286.1154 | 5.8969 | 284.1498 | 1.0187 | 0.020995 | 1.0189 | 0.021
390.36 | 10.9309 | 0.01463 | 0.0090374 | 280.9128 | 291.8437 | -0.1696 | -0.00060402 | 286.3782 | 5.4654 | 284.5564 | 1.0196 | 0.019459 | 1.0198 | 0.019463
390.38 | 9.6495 | 0.014443 | 0.008105 | 281.334 | 290.9835 | -0.5908 | -0.0021041 | 286.1588 | 4.8248 | 284.5505 | 1.0188 | 0.017178 | 1.0191 | 0.017182
390.4 | 8.3159 | 0.014255 | 0.0071726 | 281.2817 | 289.5976 | -0.5385 | -0.0019178 | 285.4396 | 4.1579 | 284.0537 | 1.0163 | 0.014804 | 1.0165 | 0.014807
390.42 | 6.7468 | 0.01388 | 0.0062401 | 281.6361 | 288.3829 | -0.8929 | -0.00318 | 285.0095 | 3.3734 | 283.885 | 1.0147 | 0.01201 | 1.015 | 0.012013
390.44 | 5.3085 | 0.013692 | 0.0053794 | 281.5956 | 286.9041 | -0.8524 | -0.0030358 | 284.2499 | 2.6543 | 283.3651 | 1.012 | 0.0094501 | 1.0123 | 0.0094523
390.46 | 3.6349 | 0.01313 | 0.004447 | 281.6119 | 285.2468 | -0.8687 | -0.0030938 | 283.4294 | 1.8175 | 282.8235 | 1.0091 | 0.0064707 | 1.0093 | 0.0064722
390.48 | 1.909 | 0.012942 | 0.0035863 | 281.386 | 283.295 | -0.6428 | -0.0022893 | 282.3405 | 0.95449 | 282.0223 | 1.0052 | 0.0033983 | 1.0055 | 0.0033991
390.5 | 0.13075 | 0.012192 | 0.0027973 | 281.1937 | 281.3245 | -0.4505 | -0.0016044 | 281.2591 | 0.065376 | 281.2373 | 1.0014 | 0.00023276 | 1.0016 | 0.00023281
390.52 | -1.6736 | 0.012004 | 0.0019366 | 281.4023 | 279.7287 | -0.6591 | -0.0023473 | 280.5655 | -0.83682 | 280.8444 | 0.9989 | -0.0029793 | 0.99913 | -0.00298
390.54 | -3.478 | 0.011629 | 0.0011476 | 281.6331 | 278.1551 | -0.8899 | -0.0031693 | 279.8941 | -1.739 | 280.4738 | 0.99651 | -0.0061914 | 0.99674 | -0.0061929
390.56 | -5.0209 | 0.011442 | 0.0002869 | 281.8024 | 276.7815 | -1.0592 | -0.0037723 | 279.292 | -2.5104 | 280.1288 | 0.99437 | -0.008938 | 0.9946 | -0.0089401
390.58 | -6.7207 | 0.010879 | -0.00043035 | 281.6082 | 274.8875 | -0.865 | -0.0030806 | 278.2479 | -3.3603 | 279.368 | 0.99065 | -0.011964 | 0.99088 | -0.011967
390.6 | -8.1589 | 0.010691 | -0.0012193 | 281.7042 | 273.5453 | -0.961 | -0.0034225 | 277.6247 | -4.0795 | 278.9846 | 0.98843 | -0.014524 | 0.98866 | -0.014528
390.62 | -9.5188 | 0.010504 | -0.0018649 | 281.5444 | 272.0256 | -0.8012 | -0.0028534 | 276.785 | -4.7594 | 278.3715 | 0.98544 | -0.016945 | 0.98567 | -0.016949
390.64 | -10.7478 | 0.010129 | -0.0025104 | 281.8003 | 271.0525 | -1.0571 | -0.0037648 | 276.4264 | -5.3739 | 278.2177 | 0.98417 | -0.019133 | 0.98439 | -0.019137
390.66 | -11.7939 | 0.009941 | -0.0030125 | 281.7649 | 269.971 | -1.0217 | -0.0036387 | 275.868 | -5.8969 | 277.8336 | 0.98218 | -0.020995 | 0.98241 | -0.021
390.68 | -12.7091 | 0.0093783 | -0.0035863 | 282.6539 | 269.9448 | -0.9107 | -0.0032434 | 276.2993 | -6.3546 | 278.4175 | 0.98371 | -0.022624 | 0.98394 | -0.02263
390.7 | -13.3629 | 0.0093783 | -0.0039449 | 282.4764 | 269.1135 | -0.7332 | -0.0026112 | 275.795 | -6.6814 | 278.0221 | 0.98192 | -0.023788 | 0.98215 | -0.023794
390.72 | -13.729 | 0.0091907 | -0.0042318 | 280.8994 | 267.1704 | -0.1562 | -0.00055629 | 274.0349 | -6.8645 | 276.3231 | 0.97565 | -0.02444 | 0.97588 | -0.024445
390.74 | -13.9121 | 0.0090031 | -0.0043753 | 281.0854 | 267.1733 | -0.3422 | -0.0012187 | 274.1294 | -6.956 | 276.448 | 0.97599 | -0.024766 | 0.97621 | -0.024771
390.76 | -13.9382 | 0.0088156 | -0.004447 | 281.0367 | 267.0985 | -0.2935 | -0.0010453 | 274.0676 | -6.9691 | 276.3906 | 0.97577 | -0.024812 | 0.97599 | -0.024818
390.78 | -13.7813 | 0.0088156 | -0.0043753 | 280.6545 | 266.8732 | 0.0887 | 0.0003159 | 273.7638 | -6.8907 | 276.0607 | 0.97469 | -0.024533 | 0.97491 | -0.024539
390.8 | -13.389 | 0.0088156 | -0.0040166 | 280.5962 | 267.2072 | 0.147 | 0.00052353 | 273.9017 | -6.6945 | 276.1332 | 0.97518 | -0.023835 | 0.9754 | -0.02384
390.82 | -12.8399 | 0.0088156 | -0.0033711 | 280.4341 | 267.5942 | 0.3091 | 0.0011008 | 274.0142 | -6.4199 | 276.1541 | 0.97558 | -0.022857 | 0.9758 | -0.022862
390.84 | -11.9508 | 0.0090031 | -0.0026538 | 280.3702 | 268.4194 | 0.373 | 0.0013284 | 274.3948 | -5.9754 | 276.3866 | 0.97693 | -0.021274 | 0.97716 | -0.021279
390.86 | -10.9309 | 0.0090031 | -0.0017931 | 280.0407 | 269.1098 | 0.7025 | 0.0025019 | 274.5753 | -5.4654 | 276.3971 | 0.97757 | -0.019459 | 0.9778 | -0.019463
390.88 | -9.7018 | 0.0093783 | -0.00071725 | 279.7134 | 270.0116 | 1.0298 | 0.0036676 | 274.8625 | -4.8509 | 276.4795 | 0.9786 | -0.017271 | 0.97883 | -0.017275
390.9 | -8.2897 | 0.0097534 | 0.00021518 | 279.6645 | 271.3748 | 1.0787 | 0.0038417 | 275.5196 | -4.1449 | 276.9013 | 0.98094 | -0.014757 | 0.98117 | -0.01476
390.92 | -6.7991 | 0.010129 | 0.0012911 | 279.7162 | 272.9171 | 1.027 | 0.0036576 | 276.3166 | -3.3996 | 277.4498 | 0.98377 | -0.012104 | 0.984 | -0.012106
390.94 | -5.2824 | 0.010504 | 0.0022235 | 279.8569 | 274.5745 | 0.8863 | 0.0031565 | 277.2157 | -2.6412 | 278.0961 | 0.98698 | -0.0094035 | 0.98721 | -0.0094057
390.96 | -3.478 | 0.010691 | 0.0030842 | 279.4543 | 275.9763 | 1.2889 | 0.0045903 | 277.7153 | -1.739 | 278.295 | 0.98875 | -0.0061914 | 0.98898 | -0.0061929
390.98 | -1.6736 | 0.011254 | 0.0039449 | 279.2551 | 277.5815 | 1.4881 | 0.0052998 | 278.4183 | -0.83682 | 278.6972 | 0.99126 | -0.0029793 | 0.99149 | -0.00298
391 | 0.052301 | 0.011629 | 0.0048056 | 279.4401 | 279.4924 | 1.3031 | 0.0046409 | 279.4663 | 0.02615 | 279.4575 | 0.99499 | 9.3104e-05 | 0.99522 | 9.3126e-05
391.02 | 1.7259 | 0.012004 | 0.0056663 | 279.4722 | 281.1981 | 1.271 | 0.0045266 | 280.3352 | 0.86297 | 280.0475 | 0.99808 | 0.0030724 | 0.99831 | 0.0030731
391.04 | 3.5565 | 0.012192 | 0.006527 | 279.2822 | 282.8387 | 1.461 | 0.0052032 | 281.0604 | 1.7782 | 280.4677 | 1.0007 | 0.0063311 | 1.0009 | 0.0063325
391.06 | 5.1255 | 0.012754 | 0.007316 | 279.5825 | 284.708 | 1.1607 | 0.0041337 | 282.1452 | 2.5627 | 281.291 | 1.0045 | 0.0091242 | 1.0048 | 0.0091263
391.08 | 6.773 | 0.013317 | 0.008105 | 279.4501 | 286.2231 | 1.2931 | 0.0046053 | 282.8366 | 3.3865 | 281.7078 | 1.007 | 0.012057 | 1.0072 | 0.01206
391.1 | 8.3159 | 0.013505 | 0.0088222 | 279.4952 | 287.8111 | 1.248 | 0.0044447 | 283.6531 | 4.1579 | 282.2672 | 1.0099 | 0.014804 | 1.0101 | 0.014807
391.12 | 9.5188 | 0.013692 | 0.0096112 | 279.7325 | 289.2513 | 1.0107 | 0.0035995 | 284.4919 | 4.7594 | 282.9054 | 1.0129 | 0.016945 | 1.0131 | 0.016949
391.14 | 10.6694 | 0.014067 | 0.010257 | 279.5908 | 290.2602 | 1.1524 | 0.0041042 | 284.9255 | 5.3347 | 283.1473 | 1.0144 | 0.018993 | 1.0147 | 0.018998
391.16 | 11.7416 | 0.014255 | 0.010759 | 279.6273 | 291.3689 | 1.1159 | 0.0039742 | 285.4981 | 5.8708 | 283.5412 | 1.0165 | 0.020902 | 1.0167 | 0.020907
391.18 | 12.6307 | 0.014443 | 0.011261 | 279.7712 | 292.4019 | 0.972 | 0.0034617 | 286.0865 | 6.3153 | 283.9814 | 1.0186 | 0.022485 | 1.0188 | 0.02249
391.2 | 13.3629 | 0.01463 | 0.01162 | 279.8311 | 293.194 | 0.9121 | 0.0032484 | 286.5125 | 6.6814 | 284.2854 | 1.0201 | 0.023788 | 1.0203 | 0.023794
391.22 | 13.7028 | 0.014818 | 0.011835 | 280.0074 | 293.7102 | 0.7358 | 0.0026205 | 286.8588 | 6.8514 | 284.575 | 1.0213 | 0.024393 | 1.0215 | 0.024399
391.24 | 13.8336 | 0.015005 | 0.011978 | 280.0298 | 293.8634 | 0.7134 | 0.0025407 | 286.9466 | 6.9168 | 284.641 | 1.0216 | 0.024626 | 1.0219 | 0.024632
391.26 | 13.9382 | 0.015193 | 0.012122 | 280.3104 | 294.2486 | 0.4328 | 0.0015414 | 287.2795 | 6.9691 | 284.9565 | 1.0228 | 0.024812 | 1.023 | 0.024818
391.28 | 13.7028 | 0.015193 | 0.011978 | 280.595 | 294.2978 | 0.1482 | 0.0005278 | 287.4464 | 6.8514 | 285.1626 | 1.0234 | 0.024393 | 1.0236 | 0.024399
391.3 | 13.2583 | 0.015193 | 0.011548 | 280.6966 | 293.9549 | 0.0466 | 0.00016596 | 287.3257 | 6.6291 | 285.116 | 1.023 | 0.023602 | 1.0232 | 0.023607
391.32 | 12.5261 | 0.015193 | 0.010974 | 281.2723 | 293.7984 | -0.5291 | -0.0018843 | 287.5353 | 6.263 | 285.4477 | 1.0237 | 0.022298 | 1.024 | 0.022304
391.34 | 11.82 | 0.015193 | 0.010185 | 281.2245 | 293.0445 | -0.4813 | -0.0017141 | 287.1345 | 5.91 | 285.1645 | 1.0223 | 0.021041 | 1.0225 | 0.021046
391.36 | 10.8524 | 0.015005 | 0.0092526 | 281.5572 | 292.4096 | -0.814 | -0.002899 | 286.9834 | 5.4262 | 285.1747 | 1.0218 | 0.019319 | 1.022 | 0.019324
391.38 | 9.7803 | 0.01463 | 0.0081767 | 281.532 | 291.3123 | -0.7888 | -0.0028092 | 286.4221 | 4.8901 | 284.7921 | 1.0198 | 0.01741 | 1.02 | 0.017414
391.4 | 8.3159 | 0.014443 | 0.0071726 | 281.6427 | 289.9586 | -0.8995 | -0.0032035 | 285.8006 | 4.1579 | 284.4147 | 1.0175 | 0.014804 | 1.0178 | 0.014807
391.42 | 6.8776 | 0.01388 | 0.0062401 | 281.5342 | 288.4118 | -0.791 | -0.0028171 | 284.973 | 3.4388 | 283.8267 | 1.0146 | 0.012243 | 1.0148 | 0.012246
391.44 | 5.2301 | 0.013505 | 0.0053077 | 281.4069 | 286.637 | -0.6637 | -0.0023637 | 284.0219 | 2.615 | 283.1503 | 1.0112 | 0.0093104 | 1.0114 | 0.0093126
391.46 | 3.478 | 0.012942 | 0.004447 | 281.5255 | 285.0035 | -0.7823 | -0.0027861 | 283.2645 | 1.739 | 282.6848 | 1.0085 | 0.0061914 | 1.0087 | 0.0061929
391.48 | 1.7521 | 0.012754 | 0.0035863 | 281.3966 | 283.1487 | -0.6534 | -0.002327 | 282.2726 | 0.87604 | 281.9806 | 1.005 | 0.003119 | 1.0052 | 0.0031197
391.5 | 0.1046 | 0.012379 | 0.0027973 | 281.5245 | 281.6291 | -0.7813 | -0.0027825 | 281.5768 | 0.052301 | 281.5594 | 1.0025 | 0.000186 | 1.0027 | 0.000186
391.52 | -1.7782 | 0.012192 | 0.0020083 | 281.7655 | 279.9873 | -1.0223 | -0.0036408 | 280.8764 | -0.88912 | 281.1728 | 1 | -0.0031655 | 1.0002 | -0.0031663
391.54 | -3.3996 | 0.011817 | 0.0012193 | 282.028 | 278.6284 | -1.2848 | -0.0045757 | 280.3282 | -1.6998 | 280.8948 | 0.99806 | -0.0060518 | 0.99829 | -0.0060532
391.56 | -5.2301 | 0.011254 | 0.0002869 | 281.8901 | 276.66 | -1.1469 | -0.0040846 | 279.2751 | -2.615 | 280.1467 | 0.99431 | -0.0093104 | 0.99454 | -0.0093126
391.58 | -6.7991 | 0.010879 | -0.00050208 | 281.8081 | 275.009 | -1.0649 | -0.0037926 | 278.4085 | -3.3996 | 279.5417 | 0.99122 | -0.012104 | 0.99145 | -0.012106
391.6 | -8.1328 | 0.010691 | -0.0012193 | 281.5508 | 273.418 | -0.8076 | -0.0028762 | 277.4844 | -4.0664 | 278.8399 | 0.98793 | -0.014478 | 0.98816 | -0.014481
391.62 | -9.6757 | 0.010316 | -0.0018649 | 281.8381 | 272.1624 | -1.0949 | -0.0038994 | 277.0003 | -4.8378 | 278.6129 | 0.98621 | -0.017224 | 0.98644 | -0.017228
391.64 | -10.8524 | 0.009941 | -0.0025104 | 281.9044 | 271.052 | -1.1612 | -0.0041355 | 276.4782 | -5.4262 | 278.2869 | 0.98435 | -0.019319 | 0.98458 | -0.019324
391.66 | -11.82 | 0.0095658 | -0.0030842 | 281.5653 | 269.7453 | -0.8221 | -0.0029278 | 275.6553 | -5.91 | 277.6253 | 0.98142 | -0.021041 | 0.98165 | -0.021046
391.68 | -12.683 | 0.0095658 | -0.0035863 | 281.191 | 268.508 | -0.4478 | -0.0015948 | 274.8495 | -6.3415 | 276.9633 | 0.97855 | -0.022578 | 0.97878 | -0.022583
391.7 | -13.4675 | 0.0091907 | -0.0039449 | 281.4411 | 267.9736 | -0.6979 | -0.0024855 | 274.7074 | -6.7337 | 276.9519 | 0.97804 | -0.023974 | 0.97827 | -0.02398
391.72 | -13.8336 | 0.0090031 | -0.0043035 | 280.9847 | 267.1511 | -0.2415 | -0.00086008 | 274.0679 | -6.9168 | 276.3735 | 0.97577 | -0.024626 | 0.976 | -0.024632
391.74 | -14.069 | 0.0090031 | -0.0043753 | 281.1432 | 267.0742 | -0.4 | -0.0014246 | 274.1087 | -7.0345 | 276.4535 | 0.97591 | -0.025045 | 0.97614 | -0.025051
391.76 | -14.0428 | 0.0090031 | -0.004447 | 282.1553 | 268.1125 | -0.4121 | -0.0014677 | 275.1339 | -7.0214 | 277.4744 | 0.97956 | -0.024998 | 0.97979 | -0.025004
391.78 | -13.729 | 0.0090031 | -0.0043035 | 281.0422 | 267.3132 | -0.299 | -0.0010649 | 274.1777 | -6.8645 | 276.4659 | 0.97616 | -0.02444 | 0.97639 | -0.024445
391.8 | -13.3367 | 0.0090031 | -0.0039449 | 280.9772 | 267.6405 | -0.234 | -0.00083337 | 274.3088 | -6.6684 | 276.5316 | 0.97663 | -0.023742 | 0.97685 | -0.023747
391.82 | -12.7091 | 0.0090031 | -0.0032994 | 280.5974 | 267.8883 | 0.1458 | 0.00051926 | 274.2428 | -6.3546 | 276.361 | 0.97639 | -0.022624 | 0.97662 | -0.02263
391.84 | -11.9246 | 0.0090031 | -0.0025821 | 280.2085 | 268.2839 | 0.5347 | 0.0019043 | 274.2462 | -5.9623 | 276.2336 | 0.9764 | -0.021228 | 0.97663 | -0.021233
391.86 | -10.774 | 0.0091907 | -0.0017214 | 280.3226 | 269.5486 | 0.4206 | 0.0014979 | 274.9356 | -5.387 | 276.7313 | 0.97886 | -0.019179 | 0.97909 | -0.019184
391.88 | -9.6234 | 0.0093783 | -0.00086071 | 280.0546 | 270.4312 | 0.6886 | 0.0024524 | 275.2429 | -4.8117 | 276.8468 | 0.97995 | -0.017131 | 0.98018 | -0.017135
391.9 | -8.3159 | 0.0097534 | 0.0002869 | 279.9878 | 271.6719 | 0.7554 | 0.0026903 | 275.8299 | -4.1579 | 277.2158 | 0.98204 | -0.014804 | 0.98227 | -0.014807
391.92 | -6.6422 | 0.009941 | 0.0012911 | 280.0618 | 273.4196 | 0.6814 | 0.0024268 | 276.7407 | -3.3211 | 277.8477 | 0.98528 | -0.011824 | 0.98551 | -0.011827
391.94 | -5.2301 | 0.010316 | 0.0022235 | 279.585 | 274.3549 | 1.1582 | 0.0041248 | 276.97 | -2.615 | 277.8416 | 0.9861 | -0.0093104 | 0.98633 | -0.0093126
391.96 | -3.4519 | 0.011066 | 0.0030125 | 279.6234 | 276.1715 | 1.1198 | 0.0039881 | 277.8975 | -1.7259 | 278.4728 | 0.9894 | -0.0061449 | 0.98963 | -0.0061463
391.98 | -1.8044 | 0.011254 | 0.0039449 | 279.7126 | 277.9082 | 1.0306 | 0.0036704 | 278.8104 | -0.90219 | 279.1111 | 0.99265 | -0.0032121 | 0.99288 | -0.0032128
392 | -0.1046 | 0.011629 | 0.0047339 | 279.6458 | 279.5412 | 1.0974 | 0.0039083 | 279.5935 | -0.052301 | 279.6109 | 0.99544 | -0.000186 | 0.99567 | -0.000186
392.02 | 1.6736 | 0.011817 | 0.0055946 | 279.4072 | 281.0808 | 1.336 | 0.0047581 | 280.244 | 0.83682 | 279.9651 | 0.99776 | 0.0029793 | 0.99799 | 0.00298
392.04 | 3.478 | 0.012192 | 0.0064553 | 279.5566 | 283.0346 | 1.1866 | 0.004226 | 281.2956 | 1.739 | 280.7159 | 1.0015 | 0.0061914 | 1.0017 | 0.0061929
392.06 | 5.2039 | 0.012567 | 0.007316 | 279.6279 | 284.8318 | 1.1153 | 0.0039721 | 282.2299 | 2.602 | 281.3625 | 1.0048 | 0.0092638 | 1.0051 | 0.009266
392.08 | 6.6684 | 0.012942 | 0.008105 | 279.9503 | 286.6187 | 0.7929 | 0.0028239 | 283.2845 | 3.3342 | 282.1731 | 1.0086 | 0.011871 | 1.0088 | 0.011874
392.1 | 8.1589 | 0.013505 | 0.008894 | 279.7609 | 287.9198 | 0.9823 | 0.0034984 | 283.8404 | 4.0795 | 282.4805 | 1.0106 | 0.014524 | 1.0108 | 0.014528
392.12 | 9.4926 | 0.01388 | 0.0096829 | 279.7818 | 289.2744 | 0.9614 | 0.0034239 | 284.5281 | 4.7463 | 282.946 | 1.013 | 0.016898 | 1.0132 | 0.016902
392.14 | 10.6432 | 0.014067 | 0.010257 | 279.9176 | 290.5608 | 0.8256 | 0.0029403 | 285.2392 | 5.3216 | 283.4653 | 1.0155 | 0.018947 | 1.0158 | 0.018951
392.16 | 11.7939 | 0.014255 | 0.010759 | 279.7858 | 291.5797 | 0.9574 | 0.0034097 | 285.6827 | 5.8969 | 283.7171 | 1.0171 | 0.020995 | 1.0174 | 0.021
392.18 | 12.5784 | 0.014443 | 0.011261 | 280.1435 | 292.7219 | 0.5997 | 0.0021358 | 286.4327 | 6.2892 | 284.3363 | 1.0198 | 0.022392 | 1.02 | 0.022397
392.2 | 13.206 | 0.01463 | 0.01162 | 280.2798 | 293.4858 | 0.4634 | 0.0016504 | 286.8828 | 6.603 | 284.6818 | 1.0214 | 0.023509 | 1.0216 | 0.023514
392.22 | 13.729 | 0.014818 | 0.011835 | 280.2463 | 293.9753 | 0.4969 | 0.0017697 | 287.1108 | 6.8645 | 284.8226 | 1.0222 | 0.02444 | 1.0224 | 0.024445
392.24 | 13.9382 | 0.015005 | 0.011978 | 280.2242 | 294.1624 | 0.519 | 0.0018484 | 287.1933 | 6.9691 | 284.8703 | 1.0225 | 0.024812 | 1.0227 | 0.024818
392.26 | 13.9382 | 0.015005 | 0.01205 | 280.3143 | 294.2525 | 0.4289 | 0.0015275 | 287.2834 | 6.9691 | 284.9604 | 1.0228 | 0.024812 | 1.0231 | 0.024818
392.28 | 13.8859 | 0.015005 | 0.011835 | 280.3226 | 294.2085 | 0.4206 | 0.0014979 | 287.2656 | 6.943 | 284.9512 | 1.0228 | 0.024719 | 1.023 | 0.024725
392.3 | 13.4152 | 0.015005 | 0.011476 | 280.5206 | 293.9358 | 0.2226 | 0.00079277 | 287.2282 | 6.7076 | 284.9923 | 1.0226 | 0.023881 | 1.0229 | 0.023887
392.32 | 12.866 | 0.015005 | 0.010831 | 280.8121 | 293.6781 | -0.0689 | -0.00024538 | 287.2451 | 6.433 | 285.1008 | 1.0227 | 0.022904 | 1.0229 | 0.022909
392.34 | 11.9769 | 0.015005 | 0.010042 | 280.9321 | 292.909 | -0.1889 | -0.00067275 | 286.9206 | 5.9885 | 284.9244 | 1.0215 | 0.021321 | 1.0218 | 0.021326
392.36 | 10.957 | 0.014818 | 0.0091091 | 281.2094 | 292.1664 | -0.4662 | -0.0016603 | 286.6879 | 5.4785 | 284.8617 | 1.0207 | 0.019505 | 1.0209 | 0.01951
392.38 | 9.7803 | 0.01463 | 0.008105 | 281.4867 | 291.267 | -0.7435 | -0.0026479 | 286.3768 | 4.8901 | 284.7468 | 1.0196 | 0.01741 | 1.0198 | 0.017414
392.4 | 8.2636 | 0.014255 | 0.0071008 | 281.4232 | 289.6868 | -0.68 | -0.0024218 | 285.555 | 4.1318 | 284.1777 | 1.0167 | 0.01471 | 1.0169 | 0.014714
392.42 | 6.8514 | 0.013692 | 0.0061684 | 281.4374 | 288.2888 | -0.6942 | -0.0024723 | 284.8631 | 3.4257 | 283.7212 | 1.0142 | 0.012197 | 1.0144 | 0.012199
392.44 | 5.0732 | 0.013505 | 0.0053077 | 281.5297 | 286.6029 | -0.7865 | -0.0028011 | 284.0663 | 2.5366 | 283.2208 | 1.0114 | 0.0090311 | 1.0116 | 0.0090332
392.46 | 3.4257 | 0.01313 | 0.004447 | 281.5602 | 284.9859 | -0.817 | -0.0029097 | 283.2731 | 1.7129 | 282.7021 | 1.0085 | 0.0060983 | 1.0088 | 0.0060997
392.48 | 1.7782 | 0.012942 | 0.0035863 | 281.5308 | 283.309 | -0.7876 | -0.002805 | 282.4199 | 0.88912 | 282.1235 | 1.0055 | 0.0031655 | 1.0057 | 0.0031663
392.5 | -0.052301 | 0.012379 | 0.0027973 | 281.9454 | 281.8931 | -1.2022 | -0.0042815 | 281.9192 | -0.02615 | 281.928 | 1.0037 | -9.3104e-05 | 1.004 | -9.3126e-05
392.52 | -1.6736 | 0.012192 | 0.0020083 | 281.574 | 279.9004 | -0.8308 | -0.0029588 | 280.7372 | -0.83682 | 281.0161 | 0.99951 | -0.0029793 | 0.99975 | -0.00298
392.54 | -3.478 | 0.011629 | 0.0011476 | 281.458 | 277.98 | -0.7148 | -0.0025457 | 279.719 | -1.739 | 280.2987 | 0.99589 | -0.0061914 | 0.99612 | -0.0061929
392.56 | -5.2039 | 0.011442 | 0.0002869 | 281.6497 | 276.4458 | -0.9065 | -0.0032284 | 279.0477 | -2.602 | 279.9151 | 0.9935 | -0.0092638 | 0.99373 | -0.009266
392.58 | -6.773 | 0.010879 | -0.00050208 | 281.4744 | 274.7014 | -0.7312 | -0.0026041 | 278.0879 | -3.3865 | 279.2167 | 0.99008 | -0.012057 | 0.99031 | -0.01206
392.6 | -8.3159 | 0.010691 | -0.0012193 | 281.2908 | 272.9749 | -0.5476 | -0.0019502 | 277.1329 | -4.1579 | 278.5188 | 0.98668 | -0.014804 | 0.98691 | -0.014807
392.62 | -9.5711 | 0.010129 | -0.0019366 | 281.3355 | 271.7644 | -0.5923 | -0.0021094 | 276.55 | -4.7855 | 278.1451 | 0.98461 | -0.017038 | 0.98483 | -0.017042
392.64 | -10.6432 | 0.0097534 | -0.0025821 | 281.5429 | 270.8997 | -0.7997 | -0.0028481 | 276.2213 | -5.3216 | 277.9952 | 0.98344 | -0.018947 | 0.98366 | -0.018951
392.66 | -11.637 | 0.0097534 | -0.0030842 | 281.4277 | 269.7907 | -0.6845 | -0.0024378 | 275.6092 | -5.8185 | 277.5487 | 0.98126 | -0.020716 | 0.98148 | -0.02072
392.68 | -12.6045 | 0.0095658 | -0.0035863 | 281.1667 | 268.5622 | -0.4235 | -0.0015083 | 274.8644 | -6.3023 | 276.9652 | 0.9786 | -0.022438 | 0.97883 | -0.022443
392.7 | -13.3106 | 0.0091907 | -0.0040166 | 281.3558 | 268.0452 | -0.6126 | -0.0021817 | 274.7005 | -6.6553 | 276.9189 | 0.97802 | -0.023695 | 0.97825 | -0.0237
392.72 | -13.6505 | 0.0091907 | -0.0042318 | 281.0265 | 267.376 | -0.2833 | -0.001009 | 274.2012 | -6.8253 | 276.4763 | 0.97624 | -0.0243 | 0.97647 | -0.024306
392.74 | -13.9121 | 0.0090031 | -0.004447 | 280.871 | 266.9589 | -0.1278 | -0.00045515 | 273.915 | -6.956 | 276.2336 | 0.97522 | -0.024766 | 0.97545 | -0.024771
392.76 | -13.9382 | 0.0090031 | -0.004447 | 280.9451 | 267.0069 | -0.2019 | -0.00071905 | 273.976 | -6.9691 | 276.299 | 0.97544 | -0.024812 | 0.97567 | -0.024818
392.78 | -13.8598 | 0.0090031 | -0.0043035 | 280.8874 | 267.0276 | -0.1442 | -0.00051356 | 273.9575 | -6.9299 | 276.2675 | 0.97538 | -0.024673 | 0.9756 | -0.024678
392.8 | -13.3367 | 0.0090031 | -0.0039449 | 280.8744 | 267.5377 | -0.1312 | -0.00046726 | 274.206 | -6.6684 | 276.4288 | 0.97626 | -0.023742 | 0.97649 | -0.023747
392.82 | -12.6307 | 0.0090031 | -0.0032994 | 280.3159 | 267.6852 | 0.4273 | 0.0015218 | 274.0006 | -6.3153 | 276.1057 | 0.97553 | -0.022485 | 0.97576 | -0.02249
392.84 | -11.9508 | 0.0091907 | -0.0025821 | 280.1396 | 268.1888 | 0.6036 | 0.0021497 | 274.1642 | -5.9754 | 276.156 | 0.97611 | -0.021274 | 0.97634 | -0.021279
392.86 | -10.957 | 0.0093783 | -0.0017214 | 280.0712 | 269.1142 | 0.672 | 0.0023933 | 274.5927 | -5.4785 | 276.4189 | 0.97764 | -0.019505 | 0.97786 | -0.01951
392.88 | -9.5972 | 0.0093783 | -0.00071725 | 279.8874 | 270.2902 | 0.8558 | 0.0030479 | 275.0888 | -4.7986 | 276.6883 | 0.9794 | -0.017085 | 0.97963 | -0.017089
392.9 | -8.3682 | 0.009941 | 0.0002869 | 279.937 | 271.5688 | 0.8062 | 0.0028712 | 275.7529 | -4.1841 | 277.1476 | 0.98177 | -0.014897 | 0.982 | -0.0149
392.92 | -6.8776 | 0.010129 | 0.0012911 | 279.6941 | 272.8165 | 1.0491 | 0.0037363 | 276.2553 | -3.4388 | 277.4016 | 0.98356 | -0.012243 | 0.98379 | -0.012246
392.94 | -5.2562 | 0.010504 | 0.0022235 | 279.8946 | 274.6384 | 0.8486 | 0.0030222 | 277.2665 | -2.6281 | 278.1425 | 0.98716 | -0.0093569 | 0.98739 | -0.0093591
392.96 | -3.5826 | 0.010691 | 0.0030842 | 279.6999 | 276.1173 | 1.0433 | 0.0037156 | 277.9086 | -1.7913 | 278.5057 | 0.98944 | -0.0063776 | 0.98967 | -0.0063791
392.98 | -1.7782 | 0.011254 | 0.0039449 | 279.8296 | 278.0514 | 0.9136 | 0.0032537 | 278.9405 | -0.88912 | 279.2369 | 0.99312 | -0.0031655 | 0.99335 | -0.0031663
393 | -0.02615 | 0.011442 | 0.0048056 | 279.7435 | 279.7173 | 0.9997 | 0.0035604 | 279.7304 | -0.013075 | 279.7348 | 0.99593 | -4.6552e-05 | 0.99616 | -4.6563e-05
393.02 | 1.6736 | 0.012004 | 0.005738 | 279.9769 | 281.6505 | 0.7663 | 0.0027291 | 280.8137 | 0.83682 | 280.5348 | 0.99979 | 0.0029793 | 1 | 0.00298
393.04 | 3.4519 | 0.012567 | 0.0065987 | 279.9254 | 283.3773 | 0.8178 | 0.0029125 | 281.6513 | 1.7259 | 281.076 | 1.0028 | 0.0061449 | 1.003 | 0.0061463
393.06 | 5.1516 | 0.012942 | 0.0073877 | 279.6567 | 284.8083 | 1.0865 | 0.0038695 | 282.2325 | 2.5758 | 281.3739 | 1.0048 | 0.0091707 | 1.0051 | 0.0091729
393.08 | 6.7207 | 0.01313 | 0.0081767 | 280.0341 | 286.7548 | 0.7091 | 0.0025254 | 283.3944 | 3.3603 | 282.2743 | 1.009 | 0.011964 | 1.0092 | 0.011967
393.1 | 8.2112 | 0.013505 | 0.0089657 | 279.9633 | 288.1745 | 0.7799 | 0.0027776 | 284.0689 | 4.1056 | 282.7004 | 1.0114 | 0.014617 | 1.0116 | 0.014621
393.12 | 9.5449 | 0.013692 | 0.0096829 | 280.0047 | 289.5496 | 0.7385 | 0.0026301 | 284.7772 | 4.7725 | 283.1863 | 1.0139 | 0.016991 | 1.0141 | 0.016995
393.14 | 10.8263 | 0.014255 | 0.010328 | 279.9587 | 290.785 | 0.7845 | 0.0027939 | 285.3718 | 5.4131 | 283.5675 | 1.016 | 0.019273 | 1.0163 | 0.019277
393.16 | 11.82 | 0.01463 | 0.010831 | 280.1535 | 291.9735 | 0.5897 | 0.0021002 | 286.0635 | 5.91 | 284.0935 | 1.0185 | 0.021041 | 1.0187 | 0.021046
393.18 | 12.7353 | 0.01463 | 0.011261 | 279.8934 | 292.6287 | 0.8498 | 0.0030265 | 286.261 | 6.3676 | 284.1385 | 1.0192 | 0.022671 | 1.0194 | 0.022676
393.2 | 13.2844 | 0.014818 | 0.01162 | 280.2245 | 293.5089 | 0.5187 | 0.0018473 | 286.8667 | 6.6422 | 284.6526 | 1.0213 | 0.023648 | 1.0216 | 0.023654
393.22 | 13.7813 | 0.015005 | 0.011906 | 280.168 | 293.9493 | 0.5752 | 0.0020485 | 287.0587 | 6.8907 | 284.7618 | 1.022 | 0.024533 | 1.0223 | 0.024539
393.24 | 14.0951 | 0.015193 | 0.01205 | 280.2605 | 294.3556 | 0.4827 | 0.0017191 | 287.3081 | 7.0476 | 284.9589 | 1.0229 | 0.025092 | 1.0231 | 0.025097
393.26 | 13.9644 | 0.015193 | 0.01205 | 280.6431 | 294.6075 | 0.1001 | 0.0003565 | 287.6253 | 6.9822 | 285.2979 | 1.024 | 0.024859 | 1.0243 | 0.024865
393.28 | 13.8075 | 0.015193 | 0.011906 | 280.5021 | 294.3096 | 0.2411 | 0.00085866 | 287.4058 | 6.9037 | 285.1046 | 1.0233 | 0.024579 | 1.0235 | 0.024585
393.3 | 13.3367 | 0.015193 | 0.011548 | 280.3911 | 293.7278 | 0.3521 | 0.001254 | 287.0595 | 6.6684 | 284.8367 | 1.022 | 0.023742 | 1.0223 | 0.023747
393.32 | 12.6568 | 0.015193 | 0.010902 | 280.8871 | 293.5439 | -0.1439 | -0.00051249 | 287.2155 | 6.3284 | 285.106 | 1.0226 | 0.022531 | 1.0228 | 0.022536
393.34 | 11.8723 | 0.015005 | 0.010113 | 280.8895 | 292.7618 | -0.1463 | -0.00052104 | 286.8257 | 5.9362 | 284.8469 | 1.0212 | 0.021135 | 1.0214 | 0.02114
393.36 | 10.8524 | 0.014818 | 0.0091091 | 281.099 | 291.9514 | -0.3558 | -0.0012672 | 286.5252 | 5.4262 | 284.7165 | 1.0201 | 0.019319 | 1.0204 | 0.019324
393.38 | 9.5188 | 0.01463 | 0.008105 | 281.6158 | 291.1346 | -0.8726 | -0.0031077 | 286.3752 | 4.7594 | 284.7887 | 1.0196 | 0.016945 | 1.0198 | 0.016949
393.4 | 8.3943 | 0.014255 | 0.0071726 | 281.4961 | 289.8904 | -0.7529 | -0.0026814 | 285.6933 | 4.1972 | 284.2942 | 1.0172 | 0.014943 | 1.0174 | 0.014947
393.42 | 6.6684 | 0.01388 | 0.0062401 | 281.7595 | 288.4279 | -1.0163 | -0.0036195 | 285.0937 | 3.3342 | 283.9823 | 1.015 | 0.011871 | 1.0153 | 0.011874
393.44 | 5.1778 | 0.013505 | 0.0053794 | 281.757 | 286.9348 | -1.0138 | -0.0036106 | 284.3459 | 2.5889 | 283.4829 | 1.0124 | 0.0092173 | 1.0126 | 0.0092194
393.46 | 3.5042 | 0.01313 | 0.004447 | 281.8278 | 285.332 | -1.0846 | -0.0038627 | 283.5799 | 1.7521 | 282.9959 | 1.0096 | 0.006238 | 1.0099 | 0.0062394
393.48 | 1.8567 | 0.012942 | 0.003658 | 281.8447 | 283.7014 | -1.1015 | -0.0039229 | 282.773 | 0.92834 | 282.4636 | 1.0068 | 0.0033052 | 1.007 | 0.003306
393.5 | 0.052301 | 0.012754 | 0.002869 | 282.0518 | 282.1041 | -1.3086 | -0.0046605 | 282.078 | 0.02615 | 282.0692 | 1.0043 | 9.31e-05 | 1.0045 | 9.31e-05
393.52 | -1.7782 | 0.012379 | 0.0020083 | 281.5959 | 279.8177 | -0.8527 | -0.0030368 | 280.7068 | -0.88912 | 281.0032 | 0.9994 | -0.0031655 | 0.99964 | -0.0031663
393.54 | -3.3996 | 0.011817 | 0.0012193 | 281.7042 | 278.3046 | -0.961 | -0.0034225 | 280.0044 | -1.6998 | 280.571 | 0.9969 | -0.0060518 | 0.99714 | -0.0060532
393.56 | -5.047 | 0.011629 | 0.00035863 | 281.7192 | 276.6722 | -0.976 | -0.0034759 | 279.1957 | -2.5235 | 280.0369 | 0.99402 | -0.0089845 | 0.99426 | -0.0089866
393.58 | -6.7207 | 0.011066 | -0.00050208 | 281.7092 | 274.9885 | -0.966 | -0.0034403 | 278.3489 | -3.3603 | 279.469 | 0.99101 | -0.011964 | 0.99124 | -0.011967
393.6 | -8.1066 | 0.010504 | -0.0012193 | 282.0074 | 273.9008 | -1.2642 | -0.0045023 | 277.9541 | -4.0533 | 279.3052 | 0.9896 | -0.014431 | 0.98983 | -0.014434
393.62 | -9.4665 | 0.010316 | -0.0018649 | 281.6479 | 272.1814 | -0.9047 | -0.003222 | 276.9147 | -4.7332 | 278.4924 | 0.9859 | -0.016852 | 0.98613 | -0.016856
393.64 | -10.6955 | 0.010129 | -0.0025104 | 281.4507 | 270.7552 | -0.7075 | -0.0025197 | 276.1029 | -5.3478 | 277.8855 | 0.98301 | -0.01904 | 0.98324 | -0.019044
393.66 | -11.7939 | 0.0097534 | -0.0030842 | 281.7589 | 269.965 | -1.0157 | -0.0036173 | 275.862 | -5.8969 | 277.8276 | 0.98216 | -0.020995 | 0.98238 | -0.021
393.68 | -12.683 | 0.0097534 | -0.0035863 | 281.7341 | 269.0511 | -0.9909 | -0.003529 | 275.3926 | -6.3415 | 277.5064 | 0.98048 | -0.022578 | 0.98071 | -0.022583
393.7 | -13.3367 | 0.0091907 | -0.0039449 | 281.6884 | 268.3517 | -0.9452 | -0.0033663 | 275.02 | -6.6684 | 277.2428 | 0.97916 | -0.023742 | 0.97939 | -0.023747
393.72 | -13.7028 | 0.0091907 | -0.0042318 | 281.6255 | 267.9227 | -0.8823 | -0.0031422 | 274.7741 | -6.8514 | 277.0579 | 0.97828 | -0.024393 | 0.97851 | -0.024399
393.74 | -14.069 | 0.0090031 | -0.0043753 | 281.3781 | 267.3091 | -0.6349 | -0.0022611 | 274.3436 | -7.0345 | 276.6884 | 0.97675 | -0.025045 | 0.97698 | -0.025051
393.76 | -14.0428 | 0.0090031 | -0.004447 | 281.2379 | 267.1951 | -0.4947 | -0.0017618 | 274.2165 | -7.0214 | 276.557 | 0.9763 | -0.024998 | 0.97652 | -0.025004
393.78 | -13.7813 | 0.0088156 | -0.0043035 | 280.9754 | 267.1941 | -0.2322 | -0.00082696 | 274.0847 | -6.8907 | 276.3816 | 0.97583 | -0.024533 | 0.97606 | -0.024539
393.8 | -13.4675 | 0.0088156 | -0.0039449 | 280.5475 | 267.08 | 0.1957 | 0.00069697 | 273.8138 | -6.7337 | 276.0583 | 0.97486 | -0.023974 | 0.97509 | -0.02398
393.82 | -12.7091 | 0.0090031 | -0.0033711 | 280.5798 | 267.8707 | 0.1634 | 0.00058194 | 274.2252 | -6.3546 | 276.3434 | 0.97633 | -0.022624 | 0.97656 | -0.02263
393.84 | -11.9246 | 0.0090031 | -0.0026538 | 280.2723 | 268.3477 | 0.4709 | 0.0016771 | 274.31 | -5.9623 | 276.2974 | 0.97663 | -0.021228 | 0.97686 | -0.021233
393.86 | -10.9309 | 0.0091907 | -0.0017931 | 280.0032 | 269.0723 | 0.74 | 0.0026355 | 274.5378 | -5.4654 | 276.3596 | 0.97744 | -0.019459 | 0.97767 | -0.019463
393.88 | -9.6234 | 0.0093783 | -0.00078898 | 279.6536 | 270.0302 | 1.0896 | 0.0038805 | 274.8419 | -4.8117 | 276.4458 | 0.97852 | -0.017131 | 0.97875 | -0.017135
393.9 | -8.3159 | 0.0097534 | 0.00021518 | 279.5816 | 271.2657 | 1.1616 | 0.0041369 | 275.4237 | -4.1579 | 276.8096 | 0.9806 | -0.014804 | 0.98082 | -0.014807
393.92 | -6.7468 | 0.010316 | 0.0012911 | 279.709 | 272.9622 | 1.0342 | 0.0036832 | 276.3356 | -3.3734 | 277.4601 | 0.98384 | -0.01201 | 0.98407 | -0.012013
393.94 | -5.1255 | 0.010316 | 0.0022235 | 279.6391 | 274.5136 | 1.1041 | 0.0039322 | 277.0764 | -2.5627 | 277.9306 | 0.98648 | -0.0091242 | 0.98671 | -0.0091263
393.96 | -3.478 | 0.010691 | 0.0030842 | 279.6999 | 276.2219 | 1.0433 | 0.0037156 | 277.9609 | -1.739 | 278.5406 | 0.98963 | -0.0061914 | 0.98986 | -0.0061929
393.98 | -1.6736 | 0.011442 | 0.0039449 | 279.7985 | 278.1249 | 0.9447 | 0.0033645 | 278.9617 | -0.83682 | 279.2406 | 0.99319 | -0.0029793 | 0.99342 | -0.00298
394 | 0.078451 | 0.011629 | 0.0048056 | 279.608 | 279.6865 | 1.1352 | 0.0040429 | 279.6472 | 0.039226 | 279.6342 | 0.99563 | 0.00013966 | 0.99586 | 0.00013969
394.02 | 1.8044 | 0.012004 | 0.0056663 | 279.8589 | 281.6633 | 0.8843 | 0.0031494 | 280.7611 | 0.90219 | 280.4604 | 0.9996 | 0.0032121 | 0.99983 | 0.0032128
394.04 | 3.4519 | 0.012379 | 0.006527 | 279.4401 | 282.892 | 1.3031 | 0.0046409 | 281.166 | 1.7259 | 280.5907 | 1.001 | 0.0061449 | 1.0013 | 0.0061463
394.06 | 5.0732 | 0.012754 | 0.0073877 | 279.787 | 284.8602 | 0.9562 | 0.0034054 | 282.3236 | 2.5366 | 281.4781 | 1.0052 | 0.0090311 | 1.0054 | 0.0090332
394.08 | 6.7468 | 0.013505 | 0.0081767 | 280.0361 | 286.7829 | 0.7071 | 0.0025183 | 283.4095 | 3.3734 | 282.285 | 1.009 | 0.01201 | 1.0093 | 0.012013
394.1 | 8.2112 | 0.013692 | 0.0089657 | 279.9146 | 288.1258 | 0.8286 | 0.002951 | 284.0202 | 4.1056 | 282.6517 | 1.0112 | 0.014617 | 1.0114 | 0.014621
394.12 | 9.4665 | 0.014067 | 0.0096829 | 279.8423 | 289.3088 | 0.9009 | 0.0032085 | 284.5755 | 4.7332 | 282.9978 | 1.0132 | 0.016852 | 1.0134 | 0.016856
394.14 | 10.6432 | 0.014255 | 0.010257 | 279.8169 | 290.4601 | 0.9263 | 0.0032989 | 285.1385 | 5.3216 | 283.3646 | 1.0152 | 0.018947 | 1.0154 | 0.018951
394.16 | 11.7416 | 0.014443 | 0.010831 | 279.9421 | 291.6837 | 0.8011 | 0.0028531 | 285.8129 | 5.8708 | 283.856 | 1.0176 | 0.020902 | 1.0178 | 0.020907
394.18 | 12.6307 | 0.01463 | 0.011261 | 280.1175 | 292.7482 | 0.6257 | 0.0022284 | 286.4328 | 6.3153 | 284.3277 | 1.0198 | 0.022485 | 1.02 | 0.02249
394.2 | 13.1798 | 0.014818 | 0.011691 | 280.1344 | 293.3142 | 0.6088 | 0.0021682 | 286.7243 | 6.5899 | 284.5277 | 1.0208 | 0.023462 | 1.0211 | 0.023468
394.22 | 13.7551 | 0.015005 | 0.011906 | 280.4311 | 294.1862 | 0.3121 | 0.0011115 | 287.3087 | 6.8776 | 285.0161 | 1.0229 | 0.024486 | 1.0231 | 0.024492
394.24 | 14.0167 | 0.015005 | 0.01205 | 280.3352 | 294.3519 | 0.408 | 0.0014531 | 287.3435 | 7.0083 | 285.0074 | 1.023 | 0.024952 | 1.0233 | 0.024958
394.26 | 14.069 | 0.015193 | 0.012122 | 280.4 | 294.469 | 0.3432 | 0.0012223 | 287.4345 | 7.0345 | 285.0897 | 1.0234 | 0.025045 | 1.0236 | 0.025051
394.28 | 13.8336 | 0.015193 | 0.011906 | 280.373 | 294.2066 | 0.3702 | 0.0013184 | 287.2898 | 6.9168 | 284.9842 | 1.0228 | 0.024626 | 1.0231 | 0.024632
394.3 | 13.3367 | 0.015193 | 0.011548 | 280.4991 | 293.8358 | 0.2441 | 0.00086934 | 287.1675 | 6.6684 | 284.9447 | 1.0224 | 0.023742 | 1.0226 | 0.023747
394.32 | 12.7614 | 0.015193 | 0.010974 | 280.9473 | 293.7087 | -0.2041 | -0.00072689 | 287.328 | 6.3807 | 285.2011 | 1.023 | 0.022717 | 1.0232 | 0.022723
394.34 | 11.82 | 0.015193 | 0.010185 | 281.0788 | 292.8988 | -0.3356 | -0.0011952 | 286.9888 | 5.91 | 285.0188 | 1.0218 | 0.021041 | 1.022 | 0.021046
394.36 | 10.8524 | 0.015193 | 0.0092526 | 281.7101 | 292.5625 | -0.9669 | -0.0034435 | 287.1363 | 5.4262 | 285.3276 | 1.0223 | 0.019319 | 1.0225 | 0.019324
394.38 | 9.7018 | 0.01463 | 0.0082484 | 281.7779 | 291.4797 | -1.0347 | -0.003685 | 286.6288 | 4.8509 | 285.0118 | 1.0205 | 0.017271 | 1.0207 | 0.017275
394.4 | 8.2897 | 0.014443 | 0.0072443 | 282.0286 | 290.3183 | -1.2854 | -0.0045779 | 286.1735 | 4.1449 | 284.7918 | 1.0189 | 0.014757 | 1.0191 | 0.01476
394.42 | 6.8776 | 0.014067 | 0.0063836 | 282.0195 | 288.8971 | -1.2763 | -0.0045454 | 285.4583 | 3.4388 | 284.312 | 1.0163 | 0.012243 | 1.0166 | 0.012246
394.44 | 5.2562 | 0.01388 | 0.0054511 | 281.8151 | 287.0713 | -1.0719 | -0.0038175 | 284.4432 | 2.6281 | 283.5672 | 1.0127 | 0.0093569 | 1.0129 | 0.0093591
394.46 | 3.4519 | 0.013692 | 0.0045904 | 282.3754 | 285.8273 | -1.6322 | -0.005813 | 284.1013 | 1.7259 | 283.526 | 1.0115 | 0.0061449 | 1.0117 | 0.0061463
394.48 | 1.5952 | 0.013317 | 0.0037297 | 282.4226 | 284.0178 | -1.6794 | -0.0059811 | 283.2202 | 0.79759 | 282.9543 | 1.0084 | 0.0028397 | 1.0086 | 0.0028403
394.5 | -0.078451 | 0.01313 | 0.0029407 | 282.6564 | 282.5779 | -1.9132 | -0.0068137 | 282.6172 | -0.039226 | 282.6302 | 1.0062 | -0.00013966 | 1.0064 | -0.00013969
394.52 | -1.7782 | 0.012379 | 0.0021518 | 282.3667 | 280.5885 | -1.6235 | -0.005782 | 281.4776 | -0.88912 | 281.774 | 1.0021 | -0.0031655 | 1.0024 | -0.0031663
394.54 | -3.5042 | 0.012192 | 0.0012911 | 282.2233 | 278.7191 | -1.4801 | -0.0052713 | 280.4712 | -1.7521 | 281.0552 | 0.99857 | -0.006238 | 0.9988 | -0.0062394
394.56 | -5.2562 | 0.011817 | 0.00043035 | 282.4002 | 277.144 | -1.657 | -0.0059013 | 279.7721 | -2.6281 | 280.6481 | 0.99608 | -0.0093569 | 0.99631 | -0.0093591
394.58 | -6.773 | 0.011629 | -0.00035863 | 282.3718 | 275.5988 | -1.6286 | -0.0058001 | 278.9853 | -3.3865 | 280.1141 | 0.99328 | -0.012057 | 0.99351 | -0.01206
394.6 | -8.2112 | 0.011066 | -0.0010759 | 282.0026 | 273.7914 | -1.2594 | -0.0044853 | 277.897 | -4.1056 | 279.2655 | 0.9894 | -0.014617 | 0.98963 | -0.014621
394.62 | -9.6234 | 0.010504 | -0.0017931 | 282.2312 | 272.6078 | -1.488 | -0.0052994 | 277.4195 | -4.8117 | 279.0234 | 0.9877 | -0.017131 | 0.98793 | -0.017135
394.64 | -10.774 | 0.010316 | -0.0024387 | 282.1142 | 271.3402 | -1.371 | -0.0048827 | 276.7272 | -5.387 | 278.5229 | 0.98524 | -0.019179 | 0.98547 | -0.019184
394.66 | -11.7939 | 0.009941 | -0.0029407 | 282.0822 | 270.2883 | -1.339 | -0.0047687 | 276.1853 | -5.8969 | 278.1509 | 0.98331 | -0.020995 | 0.98354 | -0.021
394.68 | -12.5522 | 0.0097534 | -0.0034428 | 281.7449 | 269.1927 | -1.0017 | -0.0035675 | 275.4688 | -6.2761 | 277.5608 | 0.98076 | -0.022345 | 0.98098 | -0.02235
394.7 | -13.2321 | 0.0095658 | -0.0038732 | 281.7988 | 268.5667 | -1.0556 | -0.0037594 | 275.1827 | -6.6161 | 277.3881 | 0.97974 | -0.023555 | 0.97997 | -0.023561
394.72 | -13.729 | 0.0093783 | -0.0041601 | 281.2606 | 267.5316 | -0.5174 | -0.0018427 | 274.3961 | -6.8645 | 276.6843 | 0.97694 | -0.02444 | 0.97716 | -0.024445
394.74 | -13.9382 | 0.0091907 | -0.0043035 | 281.5187 | 267.5805 | -0.7755 | -0.0027619 | 274.5496 | -6.9691 | 276.8726 | 0.97748 | -0.024812 | 0.97771 | -0.024818
394.76 | -13.9644 | 0.0091907 | -0.0043753 | 281.2282 | 267.2638 | -0.485 | -0.0017273 | 274.246 | -6.9822 | 276.5734 | 0.9764 | -0.024859 | 0.97663 | -0.024865
394.78 | -13.5982 | 0.0090031 | -0.0043035 | 281.3262 | 267.728 | -0.583 | -0.0020763 | 274.5271 | -6.7991 | 276.7935 | 0.9774 | -0.024207 | 0.97763 | -0.024213
394.8 | -13.2583 | 0.0090031 | -0.0039449 | 281.0721 | 267.8138 | -0.3289 | -0.0011714 | 274.443 | -6.6291 | 276.6527 | 0.9771 | -0.023602 | 0.97733 | -0.023607
394.82 | -12.6307 | 0.0090031 | -0.0032994 | 280.8732 | 268.2425 | -0.13 | -0.00046299 | 274.5579 | -6.3153 | 276.663 | 0.97751 | -0.022485 | 0.97774 | -0.02249
394.84 | -11.8723 | 0.0091907 | -0.0025821 | 280.4583 | 268.586 | 0.2849 | 0.0010146 | 274.5221 | -5.9362 | 276.5009 | 0.97739 | -0.021135 | 0.97761 | -0.02114
394.86 | -10.957 | 0.0093783 | -0.0017214 | 280.2297 | 269.2727 | 0.5135 | 0.0018288 | 274.7512 | -5.4785 | 276.5774 | 0.9782 | -0.019505 | 0.97843 | -0.01951
394.88 | -9.7541 | 0.0097534 | -0.00071725 | 280.0252 | 270.2711 | 0.718 | 0.0025571 | 275.1481 | -4.8771 | 276.7738 | 0.97961 | -0.017364 | 0.97984 | -0.017368
394.9 | -8.342 | 0.009941 | 0.0002869 | 279.989 | 271.647 | 0.7542 | 0.002686 | 275.818 | -4.171 | 277.2083 | 0.982 | -0.01485 | 0.98223 | -0.014854
394.92 | -6.7468 | 0.010316 | 0.0013628 | 279.7585 | 273.0117 | 0.9847 | 0.0035069 | 276.3851 | -3.3734 | 277.5096 | 0.98402 | -0.01201 | 0.98425 | -0.012013
394.94 | -5.2039 | 0.010504 | 0.0022952 | 280.0226 | 274.8187 | 0.7206 | 0.0025664 | 277.4206 | -2.602 | 278.288 | 0.98771 | -0.0092638 | 0.98794 | -0.009266
394.96 | -3.6611 | 0.011254 | 0.0031559 | 280.0782 | 276.4171 | 0.665 | 0.0023683 | 278.2477 | -1.8305 | 278.8578 | 0.99065 | -0.0065173 | 0.99088 | -0.0065188
394.98 | -1.8044 | 0.011629 | 0.0040166 | 280.0821 | 278.2777 | 0.6611 | 0.0023545 | 279.1799 | -0.90219 | 279.4806 | 0.99397 | -0.0032121 | 0.9942 | -0.0032128
395 | -0.02615 | 0.012004 | 0.0048773 | 280.2539 | 280.2277 | 0.4893 | 0.0017426 | 280.2408 | -0.013075 | 280.2452 | 0.99775 | -4.66e-05 | 0.99798 | -4.66e-05
395.02 | 1.7259 | 0.012192 | 0.0058098 | 279.8846 | 281.6105 | 0.8586 | 0.0030578 | 280.7476 | 0.86297 | 280.4599 | 0.99955 | 0.0030724 | 0.99978 | 0.0030731
395.04 | 3.4519 | 0.012754 | 0.0065987 | 280.0273 | 283.4792 | 0.7159 | 0.0025496 | 281.7532 | 1.7259 | 281.1779 | 1.0031 | 0.0061449 | 1.0034 | 0.0061463
395.06 | 5.0993 | 0.012942 | 0.0074595 | 280.0691 | 285.1684 | 0.6741 | 0.0024008 | 282.6188 | 2.5497 | 281.7689 | 1.0062 | 0.0090776 | 1.0064 | 0.0090797
395.08 | 6.6945 | 0.01313 | 0.0082484 | 279.8259 | 286.5204 | 0.9173 | 0.0032669 | 283.1732 | 3.3473 | 282.0574 | 1.0082 | 0.011917 | 1.0084 | 0.01192
395.1 | 8.2636 | 0.013692 | 0.0089657 | 280.0836 | 288.3471 | 0.6596 | 0.0023491 | 284.2154 | 4.1318 | 282.8381 | 1.0119 | 0.01471 | 1.0121 | 0.014714
395.12 | 9.5711 | 0.014255 | 0.0097547 | 280.0997 | 289.6708 | 0.6435 | 0.0022918 | 284.8852 | 4.7855 | 283.2901 | 1.0143 | 0.017038 | 1.0145 | 0.017042
395.14 | 10.8524 | 0.014443 | 0.0104 | 280.0325 | 290.8849 | 0.7107 | 0.0025311 | 285.4587 | 5.4262 | 283.65 | 1.0163 | 0.019319 | 1.0166 | 0.019324
395.16 | 11.7939 | 0.01463 | 0.010902 | 280.2856 | 292.0795 | 0.4576 | 0.0016297 | 286.1825 | 5.8969 | 284.2169 | 1.0189 | 0.020995 | 1.0191 | 0.021
395.18 | 12.6307 | 0.014818 | 0.011333 | 280.2533 | 292.884 | 0.4899 | 0.0017447 | 286.5686 | 6.3153 | 284.4635 | 1.0203 | 0.022485 | 1.0205 | 0.02249
395.2 | 13.3367 | 0.015005 | 0.011691 | 280.34 | 293.6767 | 0.4032 | 0.001436 | 287.0084 | 6.6684 | 284.7856 | 1.0218 | 0.023742 | 1.0221 | 0.023747
395.22 | 13.6505 | 0.015193 | 0.011978 | 280.1244 | 293.7749 | 0.6188 | 0.0022038 | 286.9497 | 6.8253 | 284.6746 | 1.0216 | 0.0243 | 1.0219 | 0.024306
395.24 | 13.8859 | 0.015193 | 0.012122 | 280.6243 | 294.5102 | 0.1189 | 0.00042345 | 287.5673 | 6.943 | 285.2529 | 1.0238 | 0.024719 | 1.0241 | 0.024725
395.26 | 13.9121 | 0.01538 | 0.012122 | 280.6264 | 294.5385 | 0.1168 | 0.00041597 | 287.5824 | 6.956 | 285.2638 | 1.0239 | 0.024766 | 1.0241 | 0.024771
395.28 | 13.6505 | 0.01538 | 0.01205 | 280.6425 | 294.293 | 0.1007 | 0.00035863 | 287.4678 | 6.8253 | 285.1927 | 1.0235 | 0.0243 | 1.0237 | 0.024306
395.3 | 13.3629 | 0.01538 | 0.011691 | 280.9028 | 294.2657 | -0.1596 | -0.0005684 | 287.5842 | 6.6814 | 285.3571 | 1.0239 | 0.023788 | 1.0241 | 0.023794
395.32 | 12.5784 | 0.01538 | 0.011046 | 281.1302 | 293.7086 | -0.387 | -0.0013783 | 287.4194 | 6.2892 | 285.323 | 1.0233 | 0.022392 | 1.0235 | 0.022397
395.34 | 11.7416 | 0.01538 | 0.010257 | 281.4725 | 293.2141 | -0.7293 | -0.0025973 | 287.3433 | 5.8708 | 285.3864 | 1.023 | 0.020902 | 1.0233 | 0.020907
395.36 | 10.7217 | 0.015005 | 0.009396 | 281.9041 | 292.6258 | -1.1609 | -0.0041345 | 287.2649 | 5.3608 | 285.478 | 1.0228 | 0.019086 | 1.023 | 0.019091
395.38 | 9.6757 | 0.014818 | 0.0083202 | 281.7767 | 291.4524 | -1.0335 | -0.0036807 | 286.6145 | 4.8378 | 285.0019 | 1.0204 | 0.017224 | 1.0207 | 0.017228
395.4 | 8.2636 | 0.01463 | 0.007316 | 282.0219 | 290.2855 | -1.2787 | -0.004554 | 286.1537 | 4.1318 | 284.7764 | 1.0188 | 0.01471 | 1.019 | 0.014714
395.42 | 6.7991 | 0.014443 | 0.0064553 | 282.0915 | 288.8906 | -1.3483 | -0.0048019 | 285.4911 | 3.3996 | 284.3579 | 1.0164 | 0.012104 | 1.0167 | 0.012106
395.44 | 5.2039 | 0.014067 | 0.0055229 | 281.8674 | 287.0713 | -1.1242 | -0.0040038 | 284.4694 | 2.602 | 283.602 | 1.0128 | 0.0092638 | 1.013 | 0.009266
395.46 | 3.6088 | 0.01388 | 0.0045904 | 281.8058 | 285.4146 | -1.0626 | -0.0037844 | 283.6102 | 1.8044 | 283.0087 | 1.0097 | 0.0064242 | 1.01 | 0.0064257
395.48 | 1.8567 | 0.01313 | 0.0037297 | 281.9905 | 283.8472 | -1.2473 | -0.0044422 | 282.9188 | 0.92834 | 282.6094 | 1.0073 | 0.0033052 | 1.0075 | 0.003306
395.5 | 0.1569 | 0.012942 | 0.0029407 | 282.2623 | 282.4192 | -1.5191 | -0.0054102 | 282.3408 | 0.078451 | 282.3146 | 1.0052 | 0.00027931 | 1.0055 | 0.00027938
395.52 | -1.7521 | 0.012379 | 0.0021518 | 281.9532 | 280.2011 | -1.21 | -0.0043093 | 281.0772 | -0.87604 | 281.3692 | 1.0007 | -0.003119 | 1.001 | -0.0031197
395.54 | -3.4519 | 0.012192 | 0.0012911 | 281.9691 | 278.5172 | -1.2259 | -0.0043659 | 280.2432 | -1.7259 | 280.8185 | 0.99775 | -0.0061449 | 0.99799 | -0.0061463
395.56 | -5.0993 | 0.011629 | 0.00043035 | 282.1686 | 277.0693 | -1.4254 | -0.0050764 | 279.6189 | -2.5497 | 280.4688 | 0.99553 | -0.0090776 | 0.99576 | -0.0090797
395.58 | -6.7207 | 0.011442 | -0.00035863 | 281.7628 | 275.0421 | -1.0196 | -0.0036312 | 278.4025 | -3.3603 | 279.5226 | 0.9912 | -0.011964 | 0.99143 | -0.011967
395.6 | -8.2374 | 0.010879 | -0.0011476 | 281.7849 | 273.5475 | -1.0417 | -0.0037099 | 277.6662 | -4.1187 | 279.0391 | 0.98858 | -0.014664 | 0.98881 | -0.014667
395.62 | -9.6757 | 0.010879 | -0.0017931 | 282.0237 | 272.348 | -1.2805 | -0.0045604 | 277.1859 | -4.8378 | 278.7985 | 0.98687 | -0.017224 | 0.9871 | -0.017228
395.64 | -10.8001 | 0.010316 | -0.0024387 | 281.8369 | 271.0368 | -1.0937 | -0.0038951 | 276.4368 | -5.4001 | 278.2369 | 0.9842 | -0.019226 | 0.98443 | -0.01923
395.66 | -11.8985 | 0.009941 | -0.0030125 | 281.7002 | 269.8017 | -0.957 | -0.0034083 | 275.751 | -5.9492 | 277.734 | 0.98176 | -0.021181 | 0.98199 | -0.021186
395.68 | -12.6045 | 0.0097534 | -0.0034428 | 281.4713 | 268.8668 | -0.7281 | -0.0025931 | 275.169 | -6.3023 | 277.2698 | 0.97969 | -0.022438 | 0.97992 | -0.022443
395.7 | -13.206 | 0.0095658 | -0.0038732 | 281.7943 | 268.5883 | -1.0511 | -0.0037434 | 275.1913 | -6.603 | 277.3923 | 0.97977 | -0.023509 | 0.98 | -0.023514
395.72 | -13.7028 | 0.0091907 | -0.0041601 | 281.4323 | 267.7295 | -0.6891 | -0.0024542 | 274.5809 | -6.8514 | 276.8647 | 0.97759 | -0.024393 | 0.97782 | -0.024399
395.74 | -13.8598 | 0.0091907 | -0.0043753 | 281.2025 | 267.3427 | -0.4593 | -0.0016358 | 274.2726 | -6.9299 | 276.5826 | 0.9765 | -0.024673 | 0.97672 | -0.024678
395.76 | -14.0167 | 0.0090031 | -0.0043753 | 281.3149 | 267.2982 | -0.5717 | -0.0020361 | 274.3066 | -7.0083 | 276.6427 | 0.97662 | -0.024952 | 0.97685 | -0.024958
395.78 | -13.6767 | 0.0090031 | -0.0042318 | 281.3122 | 267.6355 | -0.569 | -0.0020264 | 274.4739 | -6.8383 | 276.7533 | 0.97721 | -0.024347 | 0.97744 | -0.024352
395.8 | -13.3106 | 0.0090031 | -0.0038732 | 280.9218 | 267.6112 | -0.1786 | -0.00063607 | 274.2665 | -6.6553 | 276.4849 | 0.97648 | -0.023695 | 0.9767 | -0.0237
395.82 | -12.6045 | 0.0091907 | -0.0032276 | 280.5695 | 267.965 | 0.1737 | 0.00061862 | 274.2672 | -6.3023 | 276.368 | 0.97648 | -0.022438 | 0.97671 | -0.022443
395.84 | -11.8462 | 0.0091907 | -0.0025104 | 280.5197 | 268.6735 | 0.2235 | 0.000796 | 274.5966 | -5.9231 | 276.571 | 0.97765 | -0.021088 | 0.97788 | -0.021093
395.86 | -10.957 | 0.0093783 | -0.0016497 | 280.1311 | 269.1741 | 0.6121 | 0.0021799 | 274.6526 | -5.4785 | 276.4788 | 0.97785 | -0.019505 | 0.97808 | -0.01951
395.88 | -9.8064 | 0.0097534 | -0.00064553 | 280.1435 | 270.3371 | 0.5997 | 0.0021358 | 275.2403 | -4.9032 | 276.8747 | 0.97994 | -0.017457 | 0.98017 | -0.017461
395.9 | -8.3159 | 0.010129 | 0.00035863 | 280.1259 | 271.81 | 0.6173 | 0.0021985 | 275.968 | -4.1579 | 277.3539 | 0.98253 | -0.014804 | 0.98276 | -0.014807
395.92 | -6.8514 | 0.010316 | 0.0013628 | 279.9067 | 273.0553 | 0.8365 | 0.0029791 | 276.481 | -3.4257 | 277.6229 | 0.98436 | -0.012197 | 0.98459 | -0.012199
395.94 | -5.3347 | 0.010504 | 0.0022952 | 279.5735 | 274.2388 | 1.1697 | 0.0041658 | 276.9062 | -2.6673 | 277.7953 | 0.98587 | -0.0094966 | 0.9861 | -0.0094988
395.96 | -3.5565 | 0.011254 | 0.0030842 | 279.8532 | 276.2967 | 0.89 | 0.0031697 | 278.075 | -1.7782 | 278.6677 | 0.99003 | -0.0063311 | 0.99027 | -0.0063325
395.98 | -1.8305 | 0.011629 | 0.0040166 | 280.0842 | 278.2537 | 0.659 | 0.002347 | 279.1689 | -0.91527 | 279.474 | 0.99393 | -0.0032586 | 0.99416 | -0.0032594
396 | -0.02615 | 0.011817 | 0.0048773 | 280.0134 | 279.9872 | 0.7298 | 0.0025991 | 280.0003 | -0.013075 | 280.0047 | 0.99689 | -4.66e-05 | 0.99712 | -4.66e-05
396.02 | 1.7259 | 0.012379 | 0.005738 | 279.6675 | 281.3934 | 1.0757 | 0.003831 | 280.5305 | 0.86297 | 280.2428 | 0.99878 | 0.0030724 | 0.99901 | 0.0030731
396.04 | 3.4257 | 0.012567 | 0.0065987 | 280.038 | 283.4637 | 0.7052 | 0.0025115 | 281.7509 | 1.7129 | 281.1799 | 1.0031 | 0.0060983 | 1.0034 | 0.0060997
396.06 | 5.0993 | 0.012942 | 0.0073877 | 279.852 | 284.9513 | 0.8912 | 0.0031739 | 282.4017 | 2.5497 | 281.5518 | 1.0054 | 0.0090776 | 1.0057 | 0.0090797
396.08 | 6.7991 | 0.013692 | 0.0082484 | 279.9696 | 286.7687 | 0.7736 | 0.0027551 | 283.3692 | 3.3996 | 282.236 | 1.0089 | 0.012104 | 1.0091 | 0.012106
396.1 | 8.2374 | 0.013692 | 0.0089657 | 280.077 | 288.3144 | 0.6662 | 0.0023726 | 284.1957 | 4.1187 | 282.8228 | 1.0118 | 0.014664 | 1.0121 | 0.014667
396.12 | 9.6757 | 0.014067 | 0.0097547 | 280.0911 | 289.7668 | 0.6521 | 0.0023224 | 284.9289 | 4.8378 | 283.3163 | 1.0144 | 0.017224 | 1.0147 | 0.017228
396.14 | 10.6955 | 0.014443 | 0.0104 | 280.1567 | 290.8522 | 0.5865 | 0.0020888 | 285.5045 | 5.3478 | 283.7219 | 1.0165 | 0.01904 | 1.0167 | 0.019044
396.16 | 11.7154 | 0.01463 | 0.010902 | 280.1788 | 291.8942 | 0.5644 | 0.0020101 | 286.0365 | 5.8577 | 284.0839 | 1.0184 | 0.020855 | 1.0186 | 0.02086
396.18 | 12.683 | 0.014818 | 0.011333 | 280.1157 | 292.7987 | 0.6275 | 0.0022348 | 286.4572 | 6.3415 | 284.3434 | 1.0199 | 0.022578 | 1.0201 | 0.022583
396.2 | 13.3106 | 0.015005 | 0.011763 | 279.9098 | 293.2204 | 0.8334 | 0.0029681 | 286.5651 | 6.6553 | 284.3467 | 1.0203 | 0.023695 | 1.0205 | 0.0237
396.22 | 13.7028 | 0.015193 | 0.011978 | 280.1964 | 293.8992 | 0.5468 | 0.0019474 | 287.0478 | 6.8514 | 284.764 | 1.022 | 0.024393 | 1.0222 | 0.024399
396.24 | 13.8598 | 0.015193 | 0.012122 | 280.376 | 294.2358 | 0.3672 | 0.0013078 | 287.3059 | 6.9299 | 284.9959 | 1.0229 | 0.024673 | 1.0231 | 0.024678
396.26 | 13.8598 | 0.01538 | 0.012122 | 280.3165 | 294.1763 | 0.4267 | 0.0015197 | 287.2464 | 6.9299 | 284.9364 | 1.0227 | 0.024673 | 1.0229 | 0.024678
396.28 | 13.8075 | 0.01538 | 0.01205 | 280.4771 | 294.2846 | 0.2661 | 0.00094769 | 287.3808 | 6.9037 | 285.0796 | 1.0232 | 0.024579 | 1.0234 | 0.024585
396.3 | 13.3629 | 0.01538 | 0.011691 | 281.0455 | 294.4084 | -0.3023 | -0.0010766 | 287.7269 | 6.6814 | 285.4998 | 1.0244 | 0.023788 | 1.0246 | 0.023794
396.32 | 12.8399 | 0.01538 | 0.011046 | 281.2633 | 294.1032 | -0.5201 | -0.0018523 | 287.6832 | 6.4199 | 285.5433 | 1.0242 | 0.022857 | 1.0245 | 0.022862
396.34 | 11.8985 | 0.01538 | 0.010257 | 281.1758 | 293.0743 | -0.4326 | -0.0015407 | 287.125 | 5.9492 | 285.142 | 1.0223 | 0.021181 | 1.0225 | 0.021186
396.36 | 10.957 | 0.01538 | 0.009396 | 281.1843 | 292.1413 | -0.4411 | -0.0015709 | 286.6628 | 5.4785 | 284.8366 | 1.0206 | 0.019505 | 1.0208 | 0.01951
396.38 | 9.7803 | 0.015193 | 0.0083202 | 281.9109 | 291.6912 | -1.1677 | -0.0041587 | 286.801 | 4.8901 | 285.171 | 1.0211 | 0.01741 | 1.0213 | 0.017414
396.4 | 8.4466 | 0.014818 | 0.0073877 | 282.1021 | 290.5487 | -1.3589 | -0.0048396 | 286.3254 | 4.2233 | 284.9176 | 1.0194 | 0.015036 | 1.0196 | 0.01504
396.42 | 6.8776 | 0.01463 | 0.0064553 | 281.8006 | 288.6782 | -1.0574 | -0.0037658 | 285.2394 | 3.4388 | 284.0931 | 1.0155 | 0.012243 | 1.0158 | 0.012246
396.44 | 5.2039 | 0.01388 | 0.0055229 | 282.3948 | 287.5987 | -1.6516 | -0.005882 | 284.9968 | 2.602 | 284.1294 | 1.0147 | 0.0092638 | 1.0149 | 0.009266
396.46 | 3.4519 | 0.013692 | 0.0046622 | 282.1625 | 285.6144 | -1.4193 | -0.0050547 | 283.8884 | 1.7259 | 283.3131 | 1.0107 | 0.0061449 | 1.011 | 0.0061463
396.48 | 1.8044 | 0.013317 | 0.0038015 | 282.2028 | 284.0072 | -1.4596 | -0.0051982 | 283.105 | 0.90219 | 282.8043 | 1.0079 | 0.0032121 | 1.0082 | 0.0032128
396.5 | -0.052301 | 0.01313 | 0.0029407 | 282.2146 | 282.1623 | -1.4714 | -0.0052403 | 282.1884 | -0.02615 | 282.1972 | 1.0047 | -9.3104e-05 | 1.0049 | -9.3126e-05
396.52 | -1.6998 | 0.012567 | 0.0021518 | 282.2986 | 280.5988 | -1.5554 | -0.0055394 | 281.4487 | -0.84989 | 281.732 | 1.002 | -0.0030259 | 1.0023 | -0.0030266
396.54 | -3.478 | 0.012192 | 0.0012911 | 282.2935 | 278.8155 | -1.5503 | -0.0055213 | 280.5545 | -1.739 | 281.1342 | 0.99886 | -0.0061914 | 0.9991 | -0.0061929
396.56 | -5.1516 | 0.011817 | 0.00043035 | 282.1795 | 277.0279 | -1.4363 | -0.0051153 | 279.6037 | -2.5758 | 280.4623 | 0.99548 | -0.0091707 | 0.99571 | -0.0091729
396.58 | -6.6422 | 0.011066 | -0.00035863 | 281.8369 | 275.1947 | -1.0937 | -0.0038951 | 278.5158 | -3.3211 | 279.6228 | 0.9916 | -0.011824 | 0.99184 | -0.011827
396.6 | -8.1328 | 0.010879 | -0.0011476 | 281.8163 | 273.6835 | -1.0731 | -0.0038218 | 277.7499 | -4.0664 | 279.1054 | 0.98888 | -0.014478 | 0.98911 | -0.014481
396.62 | -9.5711 | 0.010504 | -0.0018649 | 282.0803 | 272.5092 | -1.3371 | -0.004762 | 277.2948 | -4.7855 | 278.8899 | 0.98726 | -0.017038 | 0.98749 | -0.017042
396.64 | -10.6694 | 0.010316 | -0.0024387 | 281.9996 | 271.3302 | -1.2564 | -0.0044746 | 276.6649 | -5.3347 | 278.4431 | 0.98501 | -0.018993 | 0.98524 | -0.018998
396.66 | -11.7939 | 0.010129 | -0.0030125 | 281.545 | 269.7511 | -0.8018 | -0.0028555 | 275.6481 | -5.8969 | 277.6137 | 0.98139 | -0.020995 | 0.98162 | -0.021
396.68 | -12.5784 | 0.0095658 | -0.0034428 | 281.513 | 268.9346 | -0.7698 | -0.0027416 | 275.2238 | -6.2892 | 277.3202 | 0.97988 | -0.022392 | 0.98011 | -0.022397
396.7 | -13.1798 | 0.0095658 | -0.0039449 | 281.6288 | 268.449 | -0.8856 | -0.003154 | 275.0389 | -6.5899 | 277.2355 | 0.97923 | -0.023462 | 0.97945 | -0.023468
396.72 | -13.7551 | 0.0093783 | -0.0041601 | 281.4169 | 267.6618 | -0.6737 | -0.0023993 | 274.5393 | -6.8776 | 276.8319 | 0.97745 | -0.024486 | 0.97767 | -0.024492
396.74 | -14.0428 | 0.0091907 | -0.0043753 | 281.2587 | 267.2159 | -0.5155 | -0.0018359 | 274.2373 | -7.0214 | 276.5778 | 0.97637 | -0.024998 | 0.9766 | -0.025004
396.76 | -13.9121 | 0.0091907 | -0.0043753 | 281.3044 | 267.3923 | -0.5612 | -0.0019987 | 274.3484 | -6.956 | 276.667 | 0.97677 | -0.024766 | 0.97699 | -0.024771
396.78 | -13.7813 | 0.0091907 | -0.0041601 | 281.0709 | 267.2896 | -0.3277 | -0.0011671 | 274.1802 | -6.8907 | 276.4771 | 0.97617 | -0.024533 | 0.9764 | -0.024539
396.8 | -13.3367 | 0.0091907 | -0.0038732 | 280.797 | 267.4603 | -0.0538 | -0.0001916 | 274.1286 | -6.6684 | 276.3514 | 0.97598 | -0.023742 | 0.97621 | -0.023747
396.82 | -12.8399 | 0.0091907 | -0.0032276 | 280.701 | 267.8611 | 0.0422 | 0.00015029 | 274.2811 | -6.4199 | 276.421 | 0.97653 | -0.022857 | 0.97675 | -0.022862
396.84 | -12.1077 | 0.0093783 | -0.0025104 | 280.289 | 268.1813 | 0.4542 | 0.0016176 | 274.2352 | -6.0538 | 276.2531 | 0.97636 | -0.021554 | 0.97659 | -0.021559
396.86 | -11.0093 | 0.0095658 | -0.0016497 | 280.1992 | 269.1899 | 0.544 | 0.0019374 | 274.6945 | -5.5047 | 276.5294 | 0.978 | -0.019598 | 0.97823 | -0.019603
396.88 | -9.728 | 0.0097534 | -0.0005738 | 280.1761 | 270.4481 | 0.5671 | 0.0020197 | 275.3121 | -4.864 | 276.9334 | 0.9802 | -0.017317 | 0.98043 | -0.017321
396.9 | -8.3159 | 0.010129 | 0.00043035 | 281.1296 | 272.8137 | 0.6136 | 0.0021853 | 276.9717 | -4.1579 | 278.3576 | 0.98611 | -0.014804 | 0.98634 | -0.014807
396.92 | -6.773 | 0.010129 | 0.0013628 | 279.8553 | 273.0823 | 0.8879 | 0.0031622 | 276.4688 | -3.3865 | 277.5976 | 0.98432 | -0.012057 | 0.98455 | -0.01206
396.94 | -5.2562 | 0.010504 | 0.0022952 | 279.8336 | 274.5774 | 0.9096 | 0.0032395 | 277.2055 | -2.6281 | 278.0815 | 0.98694 | -0.0093569 | 0.98717 | -0.0093591
396.96 | -3.3473 | 0.010691 | 0.0030842 | 279.8262 | 276.4789 | 0.917 | 0.0032658 | 278.1526 | -1.6736 | 278.7104 | 0.99031 | -0.0059587 | 0.99054 | -0.00596
396.98 | -1.7259 | 0.011254 | 0.0039449 | 279.5862 | 277.8603 | 1.157 | 0.0041206 | 278.7232 | -0.86297 | 279.0109 | 0.99234 | -0.0030724 | 0.99257 | -0.0030731
397 | 0.052301 | 0.012004 | 0.0048056 | 279.8583 | 279.9106 | 0.8849 | 0.0031515 | 279.8845 | 0.02615 | 279.8757 | 0.99648 | 9.31e-05 | 0.99671 | 9.31e-05
397.02 | 1.6736 | 0.012192 | 0.005738 | 279.8874 | 281.561 | 0.8558 | 0.0030479 | 280.7242 | 0.83682 | 280.4453 | 0.99947 | 0.0029793 | 0.9997 | 0.00298
397.04 | 3.4257 | 0.012567 | 0.0065987 | 279.881 | 283.3067 | 0.8622 | 0.0030707 | 281.5939 | 1.7129 | 281.0229 | 1.0026 | 0.0060983 | 1.0028 | 0.0060997
397.06 | 5.0993 | 0.012754 | 0.0073877 | 279.6863 | 284.7856 | 1.0569 | 0.0037641 | 282.236 | 2.5497 | 281.3861 | 1.0048 | 0.0090776 | 1.0051 | 0.0090797
397.08 | 6.7468 | 0.01313 | 0.0081767 | 280.0497 | 286.7965 | 0.6935 | 0.0024698 | 283.4231 | 3.3734 | 282.2986 | 1.0091 | 0.01201 | 1.0093 | 0.012013
397.1 | 8.1066 | 0.013505 | 0.008894 | 280.0591 | 288.1657 | 0.6841 | 0.0024364 | 284.1124 | 4.0533 | 282.7613 | 1.0115 | 0.014431 | 1.0118 | 0.014434
397.12 | 9.4142 | 0.01388 | 0.0096829 | 279.9025 | 289.3167 | 0.8407 | 0.0029941 | 284.6096 | 4.7071 | 283.0406 | 1.0133 | 0.016759 | 1.0135 | 0.016763
397.14 | 10.6694 | 0.014067 | 0.010328 | 279.8747 | 290.5441 | 0.8685 | 0.0030931 | 285.2094 | 5.3347 | 283.4312 | 1.0154 | 0.018993 | 1.0157 | 0.018998
397.16 | 11.7939 | 0.014443 | 0.010902 | 279.8692 | 291.6631 | 0.874 | 0.0031127 | 285.7661 | 5.8969 | 283.8005 | 1.0174 | 0.020995 | 1.0177 | 0.021
397.18 | 12.6307 | 0.014818 | 0.011333 | 279.8293 | 292.46 | 0.9139 | 0.0032548 | 286.1446 | 6.3153 | 284.0395 | 1.0188 | 0.022485 | 1.019 | 0.02249
397.2 | 13.1798 | 0.015005 | 0.011691 | 280.2947 | 293.4745 | 0.4485 | 0.0015973 | 286.8846 | 6.5899 | 284.688 | 1.0214 | 0.023462 | 1.0216 | 0.023468
397.22 | 13.7551 | 0.015193 | 0.011978 | 280.2565 | 294.0116 | 0.4867 | 0.0017333 | 287.1341 | 6.8776 | 284.8415 | 1.0223 | 0.024486 | 1.0225 | 0.024492
397.24 | 14.0428 | 0.015193 | 0.012122 | 280.2884 | 294.3312 | 0.4548 | 0.0016197 | 287.3098 | 7.0214 | 284.9693 | 1.0229 | 0.024998 | 1.0232 | 0.025004
397.26 | 14.1213 | 0.01538 | 0.012193 | 280.5257 | 294.647 | 0.2175 | 0.00077461 | 287.5863 | 7.0606 | 285.2328 | 1.0239 | 0.025138 | 1.0241 | 0.025144
397.28 | 13.6767 | 0.01538 | 0.011978 | 280.7041 | 294.3808 | 0.0391 | 0.00013925 | 287.5424 | 6.8383 | 285.263 | 1.0237 | 0.024347 | 1.024 | 0.024352
397.3 | 13.3106 | 0.01538 | 0.011548 | 280.7979 | 294.1085 | -0.0547 | -0.00019481 | 287.4532 | 6.6553 | 285.2348 | 1.0234 | 0.023695 | 1.0237 | 0.0237
397.32 | 12.7614 | 0.01538 | 0.010974 | 280.9512 | 293.7126 | -0.208 | -0.00074078 | 287.3319 | 6.3807 | 285.205 | 1.023 | 0.022717 | 1.0232 | 0.022723
397.34 | 11.8723 | 0.01538 | 0.010185 | 281.3038 | 293.1761 | -0.5606 | -0.0019965 | 287.24 | 5.9362 | 285.2612 | 1.0227 | 0.021135 | 1.0229 | 0.02114
397.36 | 10.8263 | 0.015193 | 0.0092526 | 281.7259 | 292.5522 | -0.9827 | -0.0034998 | 287.139 | 5.4131 | 285.3347 | 1.0223 | 0.019273 | 1.0225 | 0.019277
397.38 | 9.5449 | 0.01463 | 0.0081767 | 281.7825 | 291.3274 | -1.0393 | -0.0037014 | 286.555 | 4.7725 | 284.9641 | 1.0202 | 0.016991 | 1.0205 | 0.016995
397.4 | 8.2897 | 0.014443 | 0.0072443 | 281.7443 | 290.034 | -1.0011 | -0.0035653 | 285.8892 | 4.1449 | 284.5075 | 1.0179 | 0.014757 | 1.0181 | 0.01476
397.42 | 6.7207 | 0.01388 | 0.0063118 | 281.9113 | 288.632 | -1.1681 | -0.0041601 | 285.2716 | 3.3603 | 284.1515 | 1.0157 | 0.011964 | 1.0159 | 0.011967
397.44 | 5.0993 | 0.013692 | 0.0054511 | 281.8668 | 286.9661 | -1.1236 | -0.0040016 | 284.4165 | 2.5497 | 283.5666 | 1.0126 | 0.0090776 | 1.0128 | 0.0090797
397.46 | 3.5042 | 0.013317 | 0.0045187 | 282.0316 | 285.5358 | -1.2884 | -0.0045885 | 283.7837 | 1.7521 | 283.1997 | 1.0104 | 0.006238 | 1.0106 | 0.0062394
397.48 | 1.8044 | 0.01313 | 0.0037297 | 281.725 | 283.5294 | -0.9818 | -0.0034966 | 282.6272 | 0.90219 | 282.3265 | 1.0062 | 0.0032121 | 1.0065 | 0.0032128
397.5 | 0.13075 | 0.012567 | 0.002869 | 281.6073 | 281.7381 | -0.8641 | -0.0030774 | 281.6727 | 0.065376 | 281.6509 | 1.0028 | 0.000233 | 1.0031 | 0.000233
397.52 | -1.6475 | 0.012379 | 0.00208 | 281.9212 | 280.2737 | -1.178 | -0.0041954 | 281.0975 | -0.82374 | 281.372 | 1.0008 | -0.0029328 | 1.001 | -0.0029335
397.54 | -3.3734 | 0.012004 | 0.0012193 | 282.067 | 278.6936 | -1.3238 | -0.0047146 | 280.3803 | -1.6867 | 280.9425 | 0.99824 | -0.0060052 | 0.99847 | -0.0060066
397.56 | -4.9686 | 0.011254 | 0.00035863 | 281.9935 | 277.0249 | -1.2503 | -0.0044528 | 279.5092 | -2.4843 | 280.3373 | 0.99514 | -0.0088449 | 0.99537 | -0.0088469
397.58 | -6.5899 | 0.011066 | -0.00043035 | 281.8263 | 275.2364 | -1.0831 | -0.0038574 | 278.5313 | -3.295 | 279.6297 | 0.99166 | -0.011731 | 0.99189 | -0.011734
397.6 | -8.2374 | 0.010879 | -0.0011476 | 281.5983 | 273.3609 | -0.8551 | -0.0030454 | 277.4796 | -4.1187 | 278.8525 | 0.98792 | -0.014664 | 0.98815 | -0.014667
397.62 | -9.5188 | 0.010316 | -0.0018649 | 281.6588 | 272.14 | -0.9156 | -0.0032608 | 276.8994 | -4.7594 | 278.4859 | 0.98585 | -0.016945 | 0.98608 | -0.016949
397.64 | -10.8001 | 0.010129 | -0.0025104 | 281.6479 | 270.8478 | -0.9047 | -0.003222 | 276.2478 | -5.4001 | 278.0479 | 0.98353 | -0.019226 | 0.98376 | -0.01923
397.66 | -11.8462 | 0.009941 | -0.0030125 | 281.6494 | 269.8032 | -0.9062 | -0.0032274 | 275.7263 | -5.9231 | 277.7007 | 0.98167 | -0.021088 | 0.9819 | -0.021093
397.68 | -12.6568 | 0.0097534 | -0.0035863 | 281.5043 | 268.8475 | -0.7611 | -0.0027106 | 275.1759 | -6.3284 | 277.2854 | 0.97971 | -0.022531 | 0.97994 | -0.022536
397.7 | -13.3629 | 0.0091907 | -0.0039449 | 281.6576 | 268.2947 | -0.9144 | -0.0032566 | 274.9762 | -6.6814 | 277.2033 | 0.979 | -0.023788 | 0.97923 | -0.023794
397.72 | -13.7813 | 0.0091907 | -0.0042318 | 282.4175 | 268.6362 | -0.6743 | -0.0024015 | 275.5268 | -6.8907 | 277.8237 | 0.98096 | -0.024533 | 0.98119 | -0.024539
397.74 | -14.0167 | 0.0090031 | -0.004447 | 281.4301 | 267.4134 | -0.6869 | -0.0024463 | 274.4218 | -7.0083 | 276.7579 | 0.97703 | -0.024952 | 0.97726 | -0.024958
397.76 | -13.8598 | 0.0088156 | -0.004447 | 280.9061 | 267.0463 | -0.1629 | -0.00058016 | 273.9762 | -6.9299 | 276.2862 | 0.97544 | -0.024673 | 0.97567 | -0.024678
397.78 | -13.8075 | 0.0088156 | -0.0043753 | 280.9808 | 267.1733 | -0.2376 | -0.00084619 | 274.0771 | -6.9037 | 276.3783 | 0.9758 | -0.024579 | 0.97603 | -0.024585
397.8 | -13.3629 | 0.0088156 | -0.0040166 | 280.8018 | 267.4389 | -0.0586 | -0.0002087 | 274.1204 | -6.6814 | 276.3475 | 0.97596 | -0.023788 | 0.97618 | -0.023794
397.82 | -12.7091 | 0.0088156 | -0.0033711 | 280.598 | 267.8889 | 0.1452 | 0.00051712 | 274.2434 | -6.3546 | 276.3616 | 0.97639 | -0.022624 | 0.97662 | -0.02263
397.84 | -11.82 | 0.0090031 | -0.0026538 | 280.3543 | 268.5343 | 0.3889 | 0.001385 | 274.4443 | -5.91 | 276.4143 | 0.97711 | -0.021041 | 0.97734 | -0.021046
397.86 | -10.8524 | 0.0091907 | -0.0017214 | 279.9705 | 269.1181 | 0.7727 | 0.0027519 | 274.5443 | -5.4262 | 276.353 | 0.97746 | -0.019319 | 0.97769 | -0.019324
397.88 | -9.728 | 0.0093783 | -0.00071725 | 280.2863 | 270.5583 | 0.4569 | 0.0016272 | 275.4223 | -4.864 | 277.0436 | 0.98059 | -0.017317 | 0.98082 | -0.017321
397.9 | -8.2636 | 0.0097534 | 0.0002869 | 279.904 | 271.6404 | 0.8392 | 0.0029887 | 275.7722 | -4.1318 | 277.1495 | 0.98184 | -0.01471 | 0.98206 | -0.014714
397.92 | -6.773 | 0.010129 | 0.0012911 | 279.9373 | 273.1643 | 0.8059 | 0.0028701 | 276.5508 | -3.3865 | 277.6796 | 0.98461 | -0.012057 | 0.98484 | -0.01206
397.94 | -5.2824 | 0.010316 | 0.0022235 | 279.9016 | 274.6192 | 0.8416 | 0.0029973 | 277.2604 | -2.6412 | 278.1408 | 0.98713 | -0.0094035 | 0.98736 | -0.0094057
397.96 | -3.6088 | 0.010879 | 0.0030125 | 279.6558 | 276.047 | 1.0874 | 0.0038727 | 277.8514 | -1.8044 | 278.4529 | 0.98924 | -0.0064242 | 0.98947 | -0.0064257
397.98 | -1.8305 | 0.011066 | 0.0038732 | 279.7465 | 277.916 | 0.9967 | 0.0035497 | 278.8312 | -0.91527 | 279.1363 | 0.99273 | -0.0032586 | 0.99296 | -0.0032594
398 | -0.1046 | 0.012004 | 0.0047339 | 279.6561 | 279.5515 | 1.0871 | 0.0038716 | 279.6038 | -0.052301 | 279.6212 | 0.99548 | -0.00018621 | 0.99571 | -0.00018625
398.02 | 1.6736 | 0.012004 | 0.0056663 | 279.6379 | 281.3115 | 1.1053 | 0.0039364 | 280.4747 | 0.83682 | 280.1958 | 0.99858 | 0.0029793 | 0.99881 | 0.00298
398.04 | 3.3996 | 0.012754 | 0.006527 | 279.7491 | 283.1487 | 0.9941 | 0.0035404 | 281.4489 | 1.6998 | 280.8823 | 1.002 | 0.0060518 | 1.0023 | 0.0060532
398.06 | 5.0209 | 0.012942 | 0.0073877 | 279.8541 | 284.875 | 0.8891 | 0.0031665 | 282.3645 | 2.5104 | 281.5277 | 1.0053 | 0.008938 | 1.0055 | 0.0089401
398.08 | 6.8253 | 0.01313 | 0.0081767 | 279.6733 | 286.4986 | 1.0699 | 0.0038104 | 283.0859 | 3.4126 | 281.9484 | 1.0079 | 0.01215 | 1.0081 | 0.012153
398.1 | 8.1589 | 0.013505 | 0.008894 | 279.6699 | 287.8288 | 1.0733 | 0.0038225 | 283.7494 | 4.0795 | 282.3895 | 1.0102 | 0.014524 | 1.0105 | 0.014528
398.12 | 9.5711 | 0.013692 | 0.0096829 | 279.8677 | 289.4388 | 0.8755 | 0.003118 | 284.6532 | 4.7855 | 283.0581 | 1.0135 | 0.017038 | 1.0137 | 0.017042
398.14 | 10.774 | 0.015005 | 0.010257 | 279.9052 | 290.6792 | 0.838 | 0.0029845 | 285.2922 | 5.387 | 283.4965 | 1.0157 | 0.019179 | 1.016 | 0.019184
398.16 | 11.82 | 0.015005 | 0.010831 | 279.9938 | 291.8138 | 0.7494 | 0.0026689 | 285.9038 | 5.91 | 283.9338 | 1.0179 | 0.021041 | 1.0181 | 0.021046
398.18 | 12.683 | 0.015005 | 0.011333 | 280.1683 | 292.8513 | 0.5749 | 0.0020475 | 286.5098 | 6.3415 | 284.396 | 1.0201 | 0.022578 | 1.0203 | 0.022583
398.2 | 13.3106 | 0.015005 | 0.011691 | 280.5654 | 293.876 | 0.1778 | 0.00063322 | 287.2207 | 6.6553 | 285.0023 | 1.0226 | 0.023695 | 1.0228 | 0.0237
398.22 | 13.6767 | 0.015193 | 0.011978 | 280.5242 | 294.2009 | 0.219 | 0.00077995 | 287.3625 | 6.8383 | 285.0831 | 1.0231 | 0.024347 | 1.0233 | 0.024352
398.24 | 13.9121 | 0.01538 | 0.012122 | 280.7358 | 294.6479 | 0.0074 | 2.6354e-05 | 287.6918 | 6.956 | 285.3732 | 1.0243 | 0.024766 | 1.0245 | 0.024771
398.26 | 13.9644 | 0.01538 | 0.012193 | 280.7081 | 294.6725 | 0.0351 | 0.00012501 | 287.6903 | 6.9822 | 285.3629 | 1.0243 | 0.024859 | 1.0245 | 0.024865
398.28 | 13.6767 | 0.01538 | 0.011978 | 280.8701 | 294.5468 | -0.1269 | -0.00045194 | 287.7084 | 6.8383 | 285.429 | 1.0243 | 0.024347 | 1.0246 | 0.024352
398.3 | 13.206 | 0.01538 | 0.011548 | 281.1997 | 294.4057 | -0.4565 | -0.0016258 | 287.8027 | 6.603 | 285.6017 | 1.0247 | 0.023509 | 1.0249 | 0.023514
398.32 | 12.7091 | 0.01538 | 0.010974 | 281.187 | 293.8961 | -0.4438 | -0.0015806 | 287.5416 | 6.3546 | 285.4234 | 1.0237 | 0.022624 | 1.024 | 0.02263
398.34 | 11.8462 | 0.015193 | 0.010185 | 281.5702 | 293.4164 | -0.827 | -0.0029453 | 287.4933 | 5.9231 | 285.5189 | 1.0236 | 0.021088 | 1.0238 | 0.021093
398.36 | 10.8263 | 0.015005 | 0.0091091 | 281.5674 | 292.3937 | -0.8242 | -0.0029353 | 286.9805 | 5.4131 | 285.1762 | 1.0217 | 0.019273 | 1.022 | 0.019277
398.38 | 9.7018 | 0.01463 | 0.008105 | 281.5569 | 291.2587 | -0.8137 | -0.0028979 | 286.4078 | 4.8509 | 284.7908 | 1.0197 | 0.017271 | 1.0199 | 0.017275
398.4 | 8.3159 | 0.014443 | 0.0071008 | 281.556 | 289.8719 | -0.8128 | -0.0028947 | 285.7139 | 4.1579 | 284.328 | 1.0172 | 0.014804 | 1.0175 | 0.014807
398.42 | 6.773 | 0.014255 | 0.0062401 | 281.7858 | 288.5588 | -1.0426 | -0.0037131 | 285.1723 | 3.3865 | 284.0435 | 1.0153 | 0.012057 | 1.0155 | 0.01206
398.44 | 5.2562 | 0.013505 | 0.0053794 | 281.5118 | 286.768 | -0.7686 | -0.0027373 | 284.1399 | 2.6281 | 283.2639 | 1.0116 | 0.0093569 | 1.0119 | 0.0093591
398.46 | 3.6088 | 0.013317 | 0.004447 | 281.715 | 285.3238 | -0.9718 | -0.003461 | 283.5194 | 1.8044 | 282.9179 | 1.0094 | 0.0064242 | 1.0097 | 0.0064257
398.48 | 1.8305 | 0.01313 | 0.003658 | 281.7957 | 283.6262 | -1.0525 | -0.0037484 | 282.711 | 0.91527 | 282.4059 | 1.0065 | 0.0032586 | 1.0068 | 0.0032594
398.5 | 0.02615 | 0.012567 | 0.002869 | 281.8737 | 281.8999 | -1.1305 | -0.0040262 | 281.8868 | 0.013075 | 281.8824 | 1.0036 | 4.66e-05 | 1.0038 | 4.66e-05
398.52 | -1.6998 | 0.012192 | 0.0020083 | 282.0059 | 280.3061 | -1.2627 | -0.004497 | 281.156 | -0.84989 | 281.4393 | 1.001 | -0.0030259 | 1.0012 | -0.0030266
398.54 | -3.3996 | 0.011817 | 0.0012193 | 281.7534 | 278.3538 | -1.0102 | -0.0035977 | 280.0536 | -1.6998 | 280.6202 | 0.99708 | -0.0060518 | 0.99731 | -0.0060532
398.56 | -5.1255 | 0.011442 | 0.00035863 | 281.706 | 276.5805 | -0.9628 | -0.0034289 | 279.1433 | -2.5627 | 279.9975 | 0.99384 | -0.0091242 | 0.99407 | -0.0091263
398.58 | -6.8253 | 0.011254 | -0.00043035 | 281.9893 | 275.164 | -1.2461 | -0.0044379 | 278.5767 | -3.4126 | 279.7142 | 0.99182 | -0.01215 | 0.99205 | -0.012153
398.6 | -8.2112 | 0.010691 | -0.0011476 | 281.643 | 273.4318 | -0.8998 | -0.0032046 | 277.5374 | -4.1056 | 278.9059 | 0.98812 | -0.014617 | 0.98835 | -0.014621
398.62 | -9.5188 | 0.010504 | -0.0018649 | 281.4637 | 271.9449 | -0.7205 | -0.002566 | 276.7043 | -4.7594 | 278.2908 | 0.98515 | -0.016945 | 0.98538 | -0.016949
398.64 | -10.8001 | 0.010129 | -0.0025104 | 281.533 | 270.7329 | -0.7898 | -0.0028128 | 276.1329 | -5.4001 | 277.933 | 0.98312 | -0.019226 | 0.98335 | -0.01923
398.66 | -11.7939 | 0.009941 | -0.0030125 | 281.3972 | 269.6033 | -0.654 | -0.0023292 | 275.5003 | -5.8969 | 277.4659 | 0.98087 | -0.020995 | 0.9811 | -0.021
398.68 | -12.6307 | 0.0095658 | -0.0035863 | 281.4517 | 268.821 | -0.7085 | -0.0025233 | 275.1364 | -6.3153 | 277.2415 | 0.97957 | -0.022485 | 0.9798 | -0.02249
398.7 | -13.2321 | 0.0093783 | -0.0039449 | 281.2499 | 268.0178 | -0.5067 | -0.0018046 | 274.6338 | -6.6161 | 276.8392 | 0.97778 | -0.023555 | 0.97801 | -0.023561
398.72 | -13.6244 | 0.0091907 | -0.0042318 | 281.363 | 267.7386 | -0.6198 | -0.0022074 | 274.5508 | -6.8122 | 276.8215 | 0.97749 | -0.024254 | 0.97772 | -0.024259
398.74 | -13.8859 | 0.0090031 | -0.0043753 | 281.2699 | 267.384 | -0.5267 | -0.0018758 | 274.3269 | -6.943 | 276.6413 | 0.97669 | -0.024719 | 0.97692 | -0.024725
398.76 | -13.8598 | 0.0088156 | -0.004447 | 282.2644 | 268.4046 | -0.5212 | -0.0018562 | 275.3345 | -6.9299 | 277.6445 | 0.98028 | -0.024673 | 0.98051 | -0.024678
398.78 | -13.7813 | 0.0088156 | -0.0043753 | 282.0891 | 268.3078 | -0.3459 | -0.0012319 | 275.1984 | -6.8907 | 277.4953 | 0.97979 | -0.024533 | 0.98002 | -0.024539
398.8 | -13.389 | 0.0088156 | -0.0040166 | 282.014 | 268.625 | -0.2708 | -0.00096443 | 275.3195 | -6.6945 | 277.551 | 0.98022 | -0.023835 | 0.98045 | -0.02384
398.82 | -12.7876 | 0.0088156 | -0.0034428 | 281.6551 | 268.8675 | 0.0881 | 0.00031376 | 275.2613 | -6.3938 | 277.3926 | 0.98002 | -0.022764 | 0.98025 | -0.022769
398.84 | -11.9508 | 0.0088156 | -0.0026538 | 280.3917 | 268.4409 | 0.3515 | 0.0012518 | 274.4163 | -5.9754 | 276.4081 | 0.97701 | -0.021274 | 0.97724 | -0.021279
398.86 | -10.9832 | 0.0088156 | -0.0018649 | 279.9484 | 268.9652 | 0.7948 | 0.0028306 | 274.4568 | -5.4916 | 276.2873 | 0.97715 | -0.019552 | 0.97738 | -0.019556
398.88 | -9.728 | 0.0091907 | -0.00086071 | 279.8486 | 270.1206 | 0.8946 | 0.003186 | 274.9846 | -4.864 | 276.6059 | 0.97903 | -0.017317 | 0.97926 | -0.017321
398.9 | -8.2897 | 0.0093783 | 0.00014345 | 279.7625 | 271.4728 | 0.9807 | 0.0034927 | 275.6176 | -4.1449 | 276.9993 | 0.98129 | -0.014757 | 0.98151 | -0.01476
398.92 | -6.773 | 0.0097534 | 0.0012193 | 279.6055 | 272.8325 | 1.1377 | 0.0040518 | 276.219 | -3.3865 | 277.3478 | 0.98343 | -0.012057 | 0.98366 | -0.01206
398.94 | -5.1778 | 0.010504 | 0.0021518 | 279.4136 | 274.2358 | 1.3296 | 0.0047353 | 276.8247 | -2.5889 | 277.6877 | 0.98558 | -0.0092173 | 0.98581 | -0.0092194
398.96 | -3.5042 | 0.010691 | 0.0030125 | 279.5079 | 276.0037 | 1.2353 | 0.0043994 | 277.7558 | -1.7521 | 278.3398 | 0.9889 | -0.006238 | 0.98913 | -0.0062394
398.98 | -1.8305 | 0.010879 | 0.0038732 | 279.6776 | 277.8471 | 1.0656 | 0.003795 | 278.7623 | -0.91527 | 279.0674 | 0.99248 | -0.0032586 | 0.99271 | -0.0032594
399 | -0.052301 | 0.011442 | 0.0046622 | 279.5281 | 279.4758 | 1.2151 | 0.0043275 | 279.5019 | -0.02615 | 279.5107 | 0.99512 | -9.31e-05 | 0.99535 | -9.31e-05
399.02 | 1.7259 | 0.011629 | 0.0055946 | 279.5421 | 281.268 | 1.2011 | 0.0042776 | 280.4051 | 0.86297 | 280.1174 | 0.99833 | 0.0030724 | 0.99856 | 0.0030731
399.04 | 3.5565 | 0.012192 | 0.0064553 | 279.4465 | 283.003 | 1.2967 | 0.0046181 | 281.2247 | 1.7782 | 280.632 | 1.0012 | 0.0063311 | 1.0015 | 0.0063325
399.06 | 5.2039 | 0.012567 | 0.007316 | 279.4689 | 284.6728 | 1.2743 | 0.0045383 | 282.0709 | 2.602 | 281.2035 | 1.0043 | 0.0092638 | 1.0045 | 0.009266
399.08 | 6.773 | 0.012754 | 0.0080333 | 279.4229 | 286.1959 | 1.3203 | 0.0047021 | 282.8094 | 3.3865 | 281.6806 | 1.0069 | 0.012057 | 1.0071 | 0.01206
399.1 | 8.2374 | 0.01313 | 0.0088222 | 279.663 | 287.9004 | 1.0802 | 0.003847 | 283.7817 | 4.1187 | 282.4088 | 1.0104 | 0.014664 | 1.0106 | 0.014667
399.12 | 9.5449 | 0.013692 | 0.0096112 | 279.3138 | 288.8587 | 1.4294 | 0.0050907 | 284.0863 | 4.7725 | 282.4954 | 1.0114 | 0.016991 | 1.0117 | 0.016995
399.14 | 10.7217 | 0.01388 | 0.010185 | 279.6987 | 290.4204 | 1.0445 | 0.0037199 | 285.0595 | 5.3608 | 283.2726 | 1.0149 | 0.019086 | 1.0151 | 0.019091
399.16 | 11.82 | 0.014067 | 0.010759 | 279.8853 | 291.7053 | 0.8579 | 0.0030553 | 285.7953 | 5.91 | 283.8253 | 1.0175 | 0.021041 | 1.0178 | 0.021046
399.18 | 12.6045 | 0.014443 | 0.011189 | 279.6152 | 292.2197 | 1.128 | 0.0040173 | 285.9175 | 6.3023 | 283.8167 | 1.018 | 0.022438 | 1.0182 | 0.022443
399.2 | 13.1798 | 0.01463 | 0.011548 | 280.1399 | 293.3197 | 0.6033 | 0.0021486 | 286.7298 | 6.5899 | 284.5332 | 1.0208 | 0.023462 | 1.0211 | 0.023468
399.22 | 13.6767 | 0.014818 | 0.011835 | 280.1365 | 293.8132 | 0.6067 | 0.0021607 | 286.9748 | 6.8383 | 284.6954 | 1.0217 | 0.024347 | 1.022 | 0.024352
399.24 | 13.9382 | 0.015005 | 0.011978 | 280.3461 | 294.2843 | 0.3971 | 0.0014142 | 287.3152 | 6.9691 | 284.9922 | 1.0229 | 0.024812 | 1.0232 | 0.024818
399.26 | 13.9644 | 0.015193 | 0.01205 | 280.3165 | 294.2809 | 0.4267 | 0.0015197 | 287.2987 | 6.9822 | 284.9713 | 1.0229 | 0.024859 | 1.0231 | 0.024865
399.28 | 13.7551 | 0.015193 | 0.011906 | 280.5571 | 294.3122 | 0.1861 | 0.00066278 | 287.4347 | 6.8776 | 285.1421 | 1.0234 | 0.024486 | 1.0236 | 0.024492
399.3 | 13.4413 | 0.015193 | 0.011548 | 280.8925 | 294.3338 | -0.1493 | -0.00053172 | 287.6132 | 6.7207 | 285.3729 | 1.024 | 0.023928 | 1.0242 | 0.023933
399.32 | 12.8922 | 0.015193 | 0.010902 | 281.0186 | 293.9108 | -0.2754 | -0.000981 | 287.4647 | 6.4461 | 285.316 | 1.0235 | 0.02295 | 1.0237 | 0.022955
399.34 | 12.0031 | 0.015005 | 0.010113 | 281.3234 | 293.3265 | -0.5802 | -0.0020663 | 287.3249 | 6.0015 | 285.3244 | 1.023 | 0.021367 | 1.0232 | 0.021372
399.36 | 11.0355 | 0.014818 | 0.0091091 | 281.2647 | 292.3002 | -0.5215 | -0.0018573 | 286.7825 | 5.5178 | 284.9432 | 1.021 | 0.019645 | 1.0213 | 0.01965
399.38 | 9.7803 | 0.014443 | 0.008105 | 281.5391 | 291.3194 | -0.7959 | -0.0028345 | 286.4292 | 4.8901 | 284.7992 | 1.0198 | 0.01741 | 1.02 | 0.017414
399.4 | 8.2112 | 0.014255 | 0.0071008 | 281.422 | 289.6332 | -0.6788 | -0.0024175 | 285.5276 | 4.1056 | 284.1591 | 1.0166 | 0.014617 | 1.0168 | 0.014621
399.42 | 6.8253 | 0.014067 | 0.0062401 | 281.6231 | 288.4484 | -0.8799 | -0.0031337 | 285.0357 | 3.4126 | 283.8982 | 1.0148 | 0.01215 | 1.0151 | 0.012153
399.44 | 5.1255 | 0.013317 | 0.0053794 | 281.5453 | 286.6708 | -0.8021 | -0.0028566 | 284.108 | 2.5627 | 283.2538 | 1.0115 | 0.0091242 | 1.0117 | 0.0091263
399.46 | 3.5565 | 0.01313 | 0.004447 | 281.7477 | 285.3042 | -1.0045 | -0.0035774 | 283.5259 | 1.7782 | 282.9332 | 1.0094 | 0.0063311 | 1.0097 | 0.0063325
399.48 | 1.7521 | 0.012754 | 0.0035863 | 281.5602 | 283.3123 | -0.817 | -0.0029097 | 282.4362 | 0.87604 | 282.1442 | 1.0056 | 0.003119 | 1.0058 | 0.0031197
399.5 | -0.02615 | 0.012567 | 0.0027973 | 281.7613 | 281.7351 | -1.0181 | -0.0036259 | 281.7482 | -0.013075 | 281.7526 | 1.0031 | -4.6552e-05 | 1.0033 | -4.6563e-05
399.52 | -1.7782 | 0.012192 | 0.0020083 | 281.6395 | 279.8613 | -0.8963 | -0.0031921 | 280.7504 | -0.88912 | 281.0468 | 0.99956 | -0.0031655 | 0.99979 | -0.0031663
399.54 | -3.478 | 0.011629 | 0.0011476 | 281.6053 | 278.1273 | -0.8621 | -0.0030703 | 279.8663 | -1.739 | 280.446 | 0.99641 | -0.0061914 | 0.99664 | -0.0061929
399.56 | -5.0993 | 0.011442 | 0.0002869 | 281.5723 | 276.473 | -0.8291 | -0.0029528 | 279.0226 | -2.5497 | 279.8725 | 0.99341 | -0.0090776 | 0.99364 | -0.0090797
399.58 | -6.8253 | 0.010691 | -0.00050208 | 281.744 | 274.9187 | -1.0008 | -0.0035643 | 278.3314 | -3.4126 | 279.4689 | 0.99095 | -0.01215 | 0.99118 | -0.012153
399.6 | -8.1851 | 0.010504 | -0.0012911 | 281.6491 | 273.464 | -0.9059 | -0.0032263 | 277.5566 | -4.0925 | 278.9207 | 0.98819 | -0.014571 | 0.98842 | -0.014574
399.62 | -9.5449 | 0.010316 | -0.0019366 | 281.6564 | 272.1115 | -0.9132 | -0.0032523 | 276.8839 | -4.7725 | 278.4748 | 0.98579 | -0.016991 | 0.98602 | -0.016995
399.64 | -10.6694 | 0.009941 | -0.0025104 | 281.7092 | 271.0398 | -0.966 | -0.0034403 | 276.3745 | -5.3347 | 278.1527 | 0.98398 | -0.018993 | 0.98421 | -0.018998
399.66 | -11.7154 | 0.0097534 | -0.0030842 | 281.63 | 269.9146 | -0.8868 | -0.0031583 | 275.7723 | -5.8577 | 277.7249 | 0.98184 | -0.020855 | 0.98207 | -0.02086
399.68 | -12.4999 | 0.0095658 | -0.003658 | 281.4791 | 268.9792 | -0.7359 | -0.0026209 | 275.2291 | -6.25 | 277.3125 | 0.9799 | -0.022252 | 0.98013 | -0.022257
399.7 | -13.2321 | 0.0091907 | -0.0040166 | 281.3216 | 268.0895 | -0.5784 | -0.0020599 | 274.7055 | -6.6161 | 276.9109 | 0.97804 | -0.023555 | 0.97827 | -0.023561
399.72 | -13.7813 | 0.0090031 | -0.0043035 | 281.1834 | 267.4021 | -0.4402 | -0.0015677 | 274.2927 | -6.8907 | 276.5896 | 0.97657 | -0.024533 | 0.9768 | -0.024539
399.74 | -13.9905 | 0.0090031 | -0.004447 | 280.891 | 266.9005 | -0.1478 | -0.00052638 | 273.8957 | -6.9953 | 276.2275 | 0.97516 | -0.024905 | 0.97538 | -0.024911
399.76 | -13.8598 | 0.0088156 | -0.0045187 | 280.9143 | 267.0545 | -0.1711 | -0.00060936 | 273.9844 | -6.9299 | 276.2944 | 0.97547 | -0.024673 | 0.9757 | -0.024678
399.78 | -13.729 | 0.0088156 | -0.0043753 | 281.0582 | 267.3292 | -0.315 | -0.0011218 | 274.1937 | -6.8645 | 276.4819 | 0.97622 | -0.02444 | 0.97644 | -0.024445
399.8 | -13.3367 | 0.0088156 | -0.0040166 | 280.9119 | 267.5752 | -0.1687 | -0.00060081 | 274.2435 | -6.6684 | 276.4663 | 0.97639 | -0.023742 | 0.97662 | -0.023747
399.82 | -12.8137 | 0.0088156 | -0.0033711 | 280.4005 | 267.5868 | 0.3427 | 0.0012205 | 273.9936 | -6.4069 | 276.1293 | 0.9755 | -0.02281 | 0.97573 | -0.022816
399.84 | -12.0031 | 0.0090031 | -0.0026538 | 280.3867 | 268.3836 | 0.3565 | 0.0012696 | 274.3852 | -6.0015 | 276.3857 | 0.9769 | -0.021367 | 0.97713 | -0.021372
399.86 | -10.8786 | 0.0091907 | -0.0017931 | 280.1607 | 269.2821 | 0.5825 | 0.0020745 | 274.7214 | -5.4393 | 276.5345 | 0.97809 | -0.019366 | 0.97832 | -0.01937
399.88 | -9.6495 | 0.0093783 | -0.00078898 | 279.7195 | 270.07 | 1.0237 | 0.0036458 | 274.8947 | -4.8248 | 276.503 | 0.97871 | -0.017178 | 0.97894 | -0.017182
399.9 | -8.2374 | 0.0095658 | 0.00021518 | 279.5614 | 271.324 | 1.1818 | 0.0042089 | 275.4427 | -4.1187 | 276.8156 | 0.98066 | -0.014664 | 0.98089 | -0.014667
399.92 | -6.6945 | 0.009941 | 0.0012193 | 279.5986 | 272.9041 | 1.1446 | 0.0040764 | 276.2513 | -3.3473 | 277.3671 | 0.98354 | -0.011917 | 0.98377 | -0.01192
399.94 | -5.2562 | 0.010504 | 0.0021518 | 279.7879 | 274.5317 | 0.9553 | 0.0034022 | 277.1598 | -2.6281 | 278.0358 | 0.98678 | -0.0093569 | 0.98701 | -0.0093591
399.96 | -3.3996 | 0.010691 | 0.0030125 | 279.5922 | 276.1926 | 1.151 | 0.0040992 | 277.8924 | -1.6998 | 278.459 | 0.98938 | -0.0060518 | 0.98962 | -0.0060532
399.98 | -1.8567 | 0.011254 | 0.0038732 | 279.6343 | 277.7776 | 1.1089 | 0.0039493 | 278.706 | -0.92834 | 279.0154 | 0.99228 | -0.0033052 | 0.99251 | -0.003306
400 | -0.052301 | 0.011817 | 0.0047339 | 279.4783 | 279.426 | 1.2649 | 0.0045048 | 279.4521 | -0.02615 | 279.4609 | 0.99494 | -9.3104e-05 | 0.99517 | -9.3126e-05

## BE - SVH - Post-Preshear
SVH Bender Element Determinations - Post-Preshear
Time | Input wave period - source signal | Input wave period - received signal | Input wave period - source signal | Input wave period - received signal | Input wave period - source signal | Input wave period - received signal | Input wave period - source signal | Input wave period - received signal | Input wave period - source signal | Input wave period - received signal | Input wave period - source signal | Input wave period - received signal | Input wave period - source signal | Input wave period - received signal | Input wave period - source signal | Input wave period - received signal | Input wave period - source signal | Input wave period - received signal | Input wave period - source signal | Input wave period - received signal | Frequency | Gmax
[ms] | [ms] | [ms] | [ms] | [ms] | [ms] | [ms] | [ms] | [ms] | [ms] | [ms] | [ms] | [ms] | [ms] | [ms] | [ms] | [ms] | [ms] | [ms] | [ms] | [ms] | [Hz] | [MPa]

## BE - PVH - Post-Preshear
PVH Bender Element Determinations - Post-Preshear
Time | Input wave period - source signal | Input wave period - received signal | Input wave period - source signal | Input wave period - received signal | Input wave period - source signal | Input wave period - received signal | Input wave period - source signal | Input wave period - received signal | Input wave period - source signal | Input wave period - received signal | Input wave period - source signal | Input wave period - received signal | Input wave period - source signal | Input wave period - received signal | Input wave period - source signal | Input wave period - received signal | Input wave period - source signal | Input wave period - received signal | Input wave period - source signal | Input wave period - received signal | Frequency | Mmax
[ms] | [ms] | [ms] | [ms] | [ms] | [ms] | [ms] | [ms] | [ms] | [ms] | [ms] | [ms] | [ms] | [ms] | [ms] | [ms] | [ms] | [ms] | [ms] | [ms] | [ms] | [Hz] | [MPa]

## Isotropic Consolidation - 2
Isotropic Consolidation - 2
Square root time | Volumetric strain | External axial strain | Effective axial stress
[minutes] 0.5 | [%] | [%] | [kPa]

## Anisotropic Consolidation - 2
Anisotropic Consolidation - 2
Square root time | Volumetric strain | External axial strain | Effective axial stress | s' | t | p' | q
[minutes] 0.5 | [%] | [%] | [kPa] | [kPa] | [kPa] | [kPa] | [kPa]

## Shearing
Shearing Stage
Axial strain | Volumetric strain | q | Excess Pore Water Pressure | p' | E | s' | t
[%] | [%] | [kPa] | [kPa] | [kPa] | [MPa] | [kPa] | [kPa]
0.0048773 | 0.012567 | 0.07338 | -1.1568 | 281.9221 |  | 281.9343 | 0.03669
0.005236 | 0.012567 | 0.3347 | -0.2509 | 281.1033 |  | 281.1591 | 0.16735
0.0059532 | 0.012754 | 1.8249 | -0.0774 | 281.4265 |  | 281.7307 | 0.91247
0.0066705 | 0.01313 | 3.3413 | 0.1839 | 281.6706 |  | 282.2275 | 1.6706
0.0074595 | 0.013317 | 4.9099 | 0.337 | 282.0404 |  | 282.8587 | 2.455
0.008105 | 0.01388 | 6.3217 | 0.1755 | 282.6723 |  | 283.7259 | 3.1608
0.0088222 | 0.014067 | 7.7595 | 0.1591 | 283.168 |  | 284.4612 | 3.8798
0.0095395 | 0.014443 | 8.8051 | -0.1088 | 283.7843 |  | 285.2519 | 4.4026
0.010328 | 0.014818 | 10.426 | 0.0234 | 284.1924 | 189.9159 | 285.93 | 5.213
0.010974 | 0.015193 | 11.5762 | -0.1191 | 284.7182 | 188.6733 | 286.6475 | 5.7881
0.011763 | 0.01538 | 13.0401 | 0.0294 | 285.0576 | 188.3151 | 287.231 | 6.5201
0.012409 | 0.015756 | 14.1118 | -0.3734 | 285.8176 | 186.4045 | 288.1696 | 7.0559
0.013126 | 0.016131 | 15.5235 | -0.0468 | 285.9615 | 187.3096 | 288.5487 | 7.7617
0.013915 | 0.016318 | 16.9612 | 0.1214 | 286.2725 | 186.8659 | 289.0994 | 8.4806
0.014704 | 0.016693 | 18.0328 | -0.0335 | 286.7845 | 182.7675 | 289.79 | 9.0164
0.015349 | 0.017068 | 19.2353 | -0.0958 | 287.2476 | 182.9837 | 290.4535 | 9.6176
0.016067 | 0.017444 | 20.49 | -0.0105 | 287.5804 | 182.4675 | 290.9954 | 10.245
0.016784 | 0.017631 | 21.6401 | -0.0921 | 288.0454 | 181.1349 | 291.6521 | 10.82
0.017501 | 0.018194 | 22.6333 | -0.0405 | 288.3247 | 178.7107 | 292.0969 | 11.3166
0.018218 | 0.018194 | 23.9402 | 0.1137 | 288.6062 | 178.8992 | 292.5962 | 11.9701
0.018936 | 0.018569 | 24.9857 | 0.2141 | 288.8542 | 177.2084 | 293.0185 | 12.4928
0.019725 | 0.019132 | 25.5604 | -0.1515 | 289.4113 | 171.6623 | 293.6713 | 12.7802
0.02037 | 0.019319 | 26.6059 | -0.0794 | 289.6876 | 171.258 | 294.1219 | 13.3029
0.021087 | 0.019694 | 27.599 | -0.4021 | 290.3413 | 169.807 | 294.9411 | 13.7995
0.021805 | 0.019694 | 28.6967 | 0.1815 | 290.1236 | 169.0966 | 294.9064 | 14.3484
0.022594 | 0.02007 | 29.5067 | 0.2054 | 290.3696 | 166.1381 | 295.2874 | 14.7534
0.023311 | 0.020257 | 30.4214 | 0.0273 | 290.8526 | 164.6355 | 295.9228 | 15.2107
0.024028 | 0.02082 | 31.1792 | 0.2259 | 290.9065 | 162.4263 | 296.103 | 15.5896
0.024674 | 0.021195 | 31.9893 | -0.002 | 291.4043 | 161.2221 | 296.7359 | 15.9946
0.025463 | 0.02157 | 32.7731 | -0.4257 | 292.0893 | 158.8506 | 297.5514 | 16.3866
0.026108 | 0.021945 | 33.4786 | -0.3474 | 292.2461 | 157.3438 | 297.8258 | 16.7393
0.026969 | 0.02232 | 34.2886 | -0.2346 | 292.4032 | 154.8797 | 298.1179 | 17.1443
0.027614 | 0.022695 | 35.2817 | -0.5019 | 293.0014 | 154.8504 | 298.8817 | 17.6409
0.028332 | 0.022883 | 35.961 | -0.2119 | 292.9378 | 153.011 | 298.9313 | 17.9805
0.029049 | 0.023258 | 36.6925 | -0.6195 | 293.5892 | 151.4972 | 299.7046 | 18.3463
0.029766 | 0.023446 | 37.1364 | 0.033 | 293.0846 | 148.9148 | 299.274 | 18.5682
0.030555 | 0.023821 | 38.051 | 0.2344 | 293.188 | 147.9009 | 299.5298 | 19.0255
0.031272 | 0.024196 | 38.7302 | -0.1372 | 293.786 | 146.4553 | 300.241 | 19.3651
0.031918 | 0.024571 | 39.6187 | -0.2775 | 294.2224 | 146.2448 | 300.8255 | 19.8094
0.032707 | 0.024759 | 40.3502 | 0.0071 | 294.1815 | 144.727 | 300.9066 | 20.1751
0.033424 | 0.025321 | 41.2125 | -0.1061 | 294.5821 | 144.1114 | 301.4508 | 20.6063
0.03407 | 0.025509 | 42.0487 | 0.1979 | 294.5568 | 143.789 | 301.5649 | 21.0243
0.034859 | 0.026072 | 42.6756 | -0.1663 | 295.1298 | 142.0961 | 302.2424 | 21.3378
0.035576 | 0.026447 | 43.3025 | -0.1681 | 295.3405 | 140.8183 | 302.5576 | 21.6513
0.036293 | 0.026634 | 44.0863 | -0.2584 | 295.6921 | 140.0981 | 303.0398 | 22.0431
0.03701 | 0.027197 | 44.8179 | -0.0544 | 295.7318 | 139.2476 | 303.2015 | 22.4089
0.037728 | 0.027572 | 45.4186 | -0.4774 | 296.355 | 138.0361 | 303.9248 | 22.7093
0.038373 | 0.028135 | 46.2287 | -0.302 | 296.4495 | 137.7943 | 304.1543 | 23.1144
0.039162 | 0.028322 | 47.117 | -0.3619 | 296.8055 | 137.2142 | 304.6583 | 23.5585
0.039951 | 0.028698 | 47.7177 | -0.0014 | 296.6451 | 135.8402 | 304.5981 | 23.8588
0.040668 | 0.029073 | 48.4753 | -0.2331 | 297.1293 | 135.2348 | 305.2085 | 24.2377
0.041314 | 0.029448 | 49.233 | -0.0834 | 297.2321 | 134.9184 | 305.4376 | 24.6165
0.042031 | 0.029823 | 49.9645 | 0.0276 | 297.3649 | 134.2826 | 305.6923 | 24.9822
0.042748 | 0.030198 | 50.696 | -0.4611 | 298.0973 | 133.6709 | 306.5467 | 25.348
0.043537 | 0.030761 | 51.166 | -0.1339 | 297.9267 | 132.1586 | 306.4543 | 25.583
0.044183 | 0.030948 | 51.8713 | -0.0023 | 298.0302 | 131.7826 | 306.6754 | 25.9357
0.044972 | 0.031323 | 52.7596 | -0.4411 | 298.765 | 131.4048 | 307.5582 | 26.3798
0.045617 | 0.031699 | 53.6741 | 0.1084 | 298.5203 | 131.5676 | 307.4659 | 26.8371
0.046335 | 0.032074 | 54.0657 | -0.0677 | 298.8268 | 130.2358 | 307.8378 | 27.0328
0.047052 | 0.032449 | 54.6925 | -0.0946 | 299.0626 | 129.5072 | 308.178 | 27.3463
0.047841 | 0.032636 | 55.633 | -0.1919 | 299.4733 | 129.318 | 308.7455 | 27.8165
0.048558 | 0.033012 | 56.2076 | -0.0344 | 299.5073 | 128.5099 | 308.8752 | 28.1038
0.049275 | 0.033574 | 56.8606 | -0.2004 | 299.8909 | 127.9047 | 309.3676 | 28.4303
0.049993 | 0.033949 | 57.3045 | -0.357 | 300.1953 | 126.855 | 309.7461 | 28.6522
0.05071 | 0.034512 | 58.219 | -0.4953 | 300.6384 | 126.8651 | 310.3415 | 29.1095
0.051427 | 0.0347 | 58.9503 | 0.1026 | 300.2842 | 126.4815 | 310.1093 | 29.4752
0.052216 | 0.035262 | 59.2895 | -0.283 | 300.7828 | 125.09 | 310.6644 | 29.6448
0.052862 | 0.03545 | 60.3347 | -0.1236 | 300.9718 | 125.5853 | 311.0275 | 30.1674
0.053651 | 0.035825 | 60.9614 | 0.2365 | 300.8205 | 124.8388 | 310.9807 | 30.4807
0.054296 | 0.0362 | 61.6668 | 0.3841 | 300.9079 | 124.6354 | 311.1857 | 30.8334
0.055013 | 0.036575 | 62.0583 | 0.3575 | 301.065 | 123.6332 | 311.408 | 31.0291
0.055731 | 0.03695 | 63.0773 | 0.219 | 301.5431 | 123.8932 | 312.0559 | 31.5386
0.05652 | 0.037326 | 63.5471 | 0.5057 | 301.4129 | 122.9102 | 312.0041 | 31.7736
0.057237 | 0.037888 | 64.0956 | -0.1088 | 302.2101 | 122.274 | 312.8927 | 32.0478
0.057954 | 0.038263 | 64.6962 | 0.079 | 302.2225 | 121.7533 | 313.0052 | 32.3481
0.058671 | 0.038639 | 65.5583 | 0.0971 | 302.4917 | 121.7325 | 313.418 | 32.7792
0.059317 | 0.039201 | 65.9761 | -0.299 | 303.0269 | 121.0565 | 314.0229 | 32.9881
0.060178 | 0.039576 | 66.6027 | -0.2691 | 303.2058 | 120.3054 | 314.3063 | 33.3014
0.060823 | 0.039951 | 67.0727 | -0.1391 | 303.2324 | 119.7574 | 314.4112 | 33.5364
0.061612 | 0.040327 | 67.987 | -0.0305 | 303.4285 | 119.7035 | 314.7597 | 33.9935
0.062258 | 0.040702 | 68.5354 | 0.2571 | 303.3236 | 119.3126 | 314.7462 | 34.2677
0.062975 | 0.041264 | 69.0839 | -0.2331 | 303.9966 | 118.7836 | 315.5105 | 34.5419
0.063692 | 0.04164 | 69.5276 | 0.066 | 303.8453 | 118.0895 | 315.4332 | 34.7638
0.064481 | 0.042015 | 70.2589 | -0.1814 | 304.3364 | 117.7532 | 316.0462 | 35.1294
0.065127 | 0.042577 | 70.6767 | -0.0659 | 304.36 | 117.185 | 316.1395 | 35.3383
0.065916 | 0.04314 | 71.3034 | -0.8055 | 305.3085 | 116.6971 | 317.1924 | 35.6517
0.066633 | 0.043515 | 71.9302 | -0.5273 | 305.2391 | 116.3566 | 317.2275 | 35.9651
0.06735 | 0.043703 | 72.766 | 0.0663 | 304.9241 | 116.3586 | 317.0517 | 36.383
0.067996 | 0.044265 | 73.1837 | -0.527 | 305.6565 | 115.8304 | 317.8538 | 36.5919
0.068785 | 0.044453 | 73.8103 | -0.1109 | 305.4492 | 115.3808 | 317.7509 | 36.9051
0.069502 | 0.044828 | 74.7769 | 0.0608 | 305.5997 | 115.5959 | 318.0625 | 37.3884
0.070219 | 0.045016 | 75.2989 | -0.1663 | 306.0007 | 115.126 | 318.5506 | 37.6495
0.070937 | 0.045391 | 75.6381 | -0.3489 | 306.2963 | 114.3894 | 318.9027 | 37.819
0.071654 | 0.045954 | 76.0558 | -0.2086 | 306.2951 | 113.7862 | 318.9711 | 38.0279
0.072371 | 0.046329 | 76.6825 | -0.4829 | 306.7783 | 113.5055 | 319.5587 | 38.3412
0.073088 | 0.046704 | 77.1262 | -0.5279 | 306.9711 | 112.9625 | 319.8255 | 38.5631
0.073877 | 0.047079 | 77.8835 | -0.11 | 306.8056 | 112.7684 | 319.7862 | 38.9418
0.074523 | 0.047267 | 78.3533 | 0.1053 | 306.7469 | 112.3978 | 319.8057 | 39.1767
0.075312 | 0.047642 | 79.2152 | 0.0028 | 307.1366 | 112.3624 | 320.3391 | 39.6076
0.075957 | 0.048017 | 79.7636 | -0.0078 | 307.3299 | 112.1134 | 320.6238 | 39.8818
0.076675 | 0.048392 | 80.3641 | -0.1632 | 307.6854 | 111.8299 | 321.0794 | 40.1821
0.077535 | 0.048955 | 80.86 | -0.2655 | 307.9529 | 111.1876 | 321.4296 | 40.43
0.078181 | 0.049142 | 81.6174 | 0.2111 | 307.7287 | 111.2417 | 321.3316 | 40.8087
0.078898 | 0.049517 | 82.0088 | 0.0786 | 307.9916 | 110.6925 | 321.6597 | 41.0044
0.079615 | 0.05008 | 82.6617 | -0.1223 | 308.4101 | 110.5038 | 322.187 | 41.3309
0.080261 | 0.050455 | 83.4453 | -0.2824 | 308.8313 | 110.5971 | 322.7389 | 41.7227
0.080978 | 0.05083 | 83.8106 | 0.063 | 308.6076 | 110.0346 | 322.576 | 41.9053
0.081767 | 0.051018 | 84.4893 | 0.134 | 308.7628 | 109.7883 | 322.8443 | 42.2447
0.082484 | 0.051581 | 85.0377 | -0.2966 | 309.3761 | 109.4802 | 323.549 | 42.5188
0.083202 | 0.051768 | 85.7949 | 0.059 | 309.2728 | 109.4444 | 323.572 | 42.8974
0.083919 | 0.052331 | 86.0818 | 0.1413 | 309.2861 | 108.8143 | 323.633 | 43.0409
0.084636 | 0.052706 | 86.5255 | -0.0662 | 309.6414 | 108.3919 | 324.0623 | 43.2627
0.085425 | 0.053269 | 87.126 | -0.1466 | 309.9219 | 108.0758 | 324.4429 | 43.563
0.086142 | 0.053456 | 87.7525 | -0.0625 | 310.0466 | 107.8928 | 324.672 | 43.8763
0.08686 | 0.054019 | 88.327 | -0.4217 | 310.5971 | 107.6496 | 325.3183 | 44.1635
0.087577 | 0.054394 | 88.8752 | -0.27 | 310.6281 | 107.3789 | 325.4406 | 44.4376
0.088222 | 0.054769 | 89.6065 | -0.0604 | 310.6622 | 107.4246 | 325.5966 | 44.8032
0.08894 | 0.055144 | 89.9978 | -0.3078 | 311.04 | 106.9736 | 326.0396 | 44.9989
0.089729 | 0.055519 | 90.5982 | -0.1417 | 311.0739 | 106.6864 | 326.1736 | 45.2991
0.090446 | 0.056082 | 91.042 | -0.2343 | 311.3143 | 106.3108 | 326.488 | 45.521
0.091163 | 0.05627 | 91.956 | 0.0844 | 311.3003 | 106.4864 | 326.6263 | 45.978
0.09188 | 0.056832 | 92.2952 | -0.2642 | 311.7618 | 105.9983 | 327.1444 | 46.1476
0.092526 | 0.05702 | 92.9217 | 0.4183 | 311.2882 | 105.9325 | 326.7751 | 46.4609
0.093315 | 0.057583 | 93.3131 | -0.0598 | 311.8966 | 105.43 | 327.4488 | 46.6565
0.094032 | 0.057958 | 94.2795 | 0.0339 | 312.125 | 105.6658 | 327.8382 | 47.1398
0.094749 | 0.058333 | 94.7493 | -0.1674 | 312.4828 | 105.3452 | 328.2743 | 47.3746
0.095467 | 0.058708 | 95.3497 | -0.006 | 312.5215 | 105.1739 | 328.4131 | 47.6749
0.096256 | 0.059083 | 95.8716 | 0.1368 | 312.5526 | 104.837 | 328.5312 | 47.9358
0.096901 | 0.059646 | 96.5246 | -0.1215 | 313.0284 | 104.8111 | 329.1159 | 48.2623
0.097618 | 0.060021 | 96.8636 | -0.146 | 313.1659 | 104.3661 | 329.3098 | 48.4318
0.098407 | 0.060209 | 97.5683 | -0.1596 | 313.4143 | 104.2392 | 329.6757 | 48.7842
0.099053 | 0.060771 | 98.0122 | -0.1493 | 313.5519 | 103.9959 | 329.8872 | 49.0061
0.099842 | 0.060959 | 99.0306 | 0.29 | 313.452 | 104.2043 | 329.9571 | 49.5153
0.10049 | 0.061522 | 99.3437 | -0.0169 | 313.8632 | 103.8283 | 330.4205 | 49.6719
0.10128 | 0.061709 | 100.1007 | -0.0235 | 314.1221 | 103.7638 | 330.8055 | 50.0504
0.10199 | 0.062272 | 100.832 | 0.0077 | 314.3345 | 103.7504 | 331.1399 | 50.416
0.10271 | 0.062647 | 101.171 | -0.0002 | 314.4554 | 103.3363 | 331.3172 | 50.5855
0.1035 | 0.063022 | 101.5621 | 0.0204 | 314.5651 | 102.9062 | 331.4921 | 50.7811
0.10415 | 0.063397 | 102.1104 | 0.0596 | 314.7086 | 102.7893 | 331.727 | 51.0552
0.10486 | 0.063772 | 103.0506 | 0.5377 | 314.5438 | 102.9923 | 331.7189 | 51.5253
0.10558 | 0.06396 | 103.4678 | 0.5313 | 314.6892 | 102.673 | 331.9339 | 51.7339
0.1063 | 0.064523 | 103.9377 | 0.6211 | 314.7559 | 102.4102 | 332.0789 | 51.9688
0.10709 | 0.064898 | 104.5118 | 0.317 | 315.2514 | 102.1814 | 332.67 | 52.2559
0.10773 | 0.06546 | 105.2693 | 0.3073 | 315.5134 | 102.2765 | 333.0583 | 52.6346
0.10845 | 0.065836 | 105.6605 | -0.104 | 316.0551 | 101.946 | 333.6652 | 52.8303
0.10917 | 0.066211 | 106.3132 | 0.2093 | 315.9593 | 101.8707 | 333.6781 | 53.1566
0.10988 | 0.066773 | 106.7569 | -0.0456 | 316.362 | 101.5974 | 334.1548 | 53.3784
0.1106 | 0.066961 | 107.5662 | -0.1015 | 316.6876 | 101.6736 | 334.6153 | 53.7831
0.11139 | 0.067524 | 108.0098 | 0.229 | 316.5049 | 101.3369 | 334.5065 | 54.0049
0.11211 | 0.067711 | 108.3224 | 0.229 | 316.609 | 100.9507 | 334.6628 | 54.1612
0.11282 | 0.068274 | 108.9229 | 0.0584 | 316.9797 | 100.8362 | 335.1335 | 54.4615
0.11354 | 0.068649 | 109.6801 | -0.2612 | 317.5516 | 100.8674 | 335.8316 | 54.8401
0.11426 | 0.069024 | 110.1498 | 0.0115 | 317.4354 | 100.6354 | 335.7937 | 55.0749
0.11498 | 0.069399 | 110.8024 | 0.0953 | 317.5691 | 100.5725 | 336.0361 | 55.4012
0.11576 | 0.069774 | 111.2458 | 0.1349 | 317.6772 | 100.2568 | 336.2182 | 55.6229
0.11641 | 0.07015 | 112.0815 | 0.056 | 318.0346 | 100.4258 | 336.7148 | 56.0407
0.1172 | 0.070525 | 112.4987 | 0.1631 | 318.0665 | 100.0918 | 336.8163 | 56.2493
0.11785 | 0.071087 | 112.8641 | -0.1031 | 318.4544 | 99.8433 | 337.2651 | 56.432
0.11856 | 0.071275 | 113.6733 | 0.2979 | 318.3231 | 99.9252 | 337.2687 | 56.8367
0.11935 | 0.071463 | 114.1688 | 0.2353 | 318.5508 | 99.6693 | 337.5789 | 57.0844
0.12 | 0.072213 | 114.5343 | 0.2123 | 318.6955 | 99.428 | 337.7846 | 57.2672
0.12079 | 0.0724 | 114.9775 | -0.0002 | 319.0557 | 99.1335 | 338.2186 | 57.4887
0.12143 | 0.072963 | 115.7611 | 0.1833 | 319.1333 | 99.2568 | 338.4268 | 57.8805
0.12222 | 0.073338 | 116.309 | 0.2108 | 319.2884 | 99.0563 | 338.6732 | 58.1545
0.12287 | 0.073713 | 116.7526 | 0.3009 | 319.3461 | 98.8903 | 338.8048 | 58.3763
0.12373 | 0.074088 | 117.3265 | 0.0687 | 319.7695 | 98.657 | 339.3239 | 58.6632
0.12437 | 0.074651 | 117.9271 | -0.2146 | 320.2529 | 98.6267 | 339.9074 | 58.9635
0.12509 | 0.074839 | 118.4226 | 0.0431 | 320.1603 | 98.4505 | 339.8974 | 59.2113
0.12581 | 0.075401 | 118.7617 | -0.1049 | 320.4213 | 98.1469 | 340.2149 | 59.3809
0.12652 | 0.075777 | 119.5711 | -0.1956 | 320.7817 | 98.2336 | 340.7102 | 59.7855
0.12724 | 0.076339 | 119.9363 | -0.1209 | 320.8286 | 97.9563 | 340.818 | 59.9682
0.12796 | 0.076527 | 120.4057 | 0.1231 | 320.741 | 97.7668 | 340.8087 | 60.2028
0.12868 | 0.076902 | 120.9537 | -0.0973 | 321.144 | 97.643 | 341.303 | 60.4768
0.12939 | 0.077277 | 121.6846 | -0.1641 | 321.4544 | 97.6676 | 341.7352 | 60.8423
0.13011 | 0.077465 | 122.3631 | 0.1307 | 321.3857 | 97.65 | 341.7796 | 61.1816
0.13083 | 0.078027 | 122.7283 | 0.0817 | 321.5564 | 97.3838 | 342.0111 | 61.3642
0.13154 | 0.078402 | 122.9888 | -0.0492 | 321.774 | 97.038 | 342.2722 | 61.4944
0.13233 | 0.078778 | 123.798 | -0.1076 | 322.1021 | 97.0722 | 342.7351 | 61.899
0.13298 | 0.078965 | 124.3982 | 0.1249 | 322.0696 | 97.0516 | 342.8026 | 62.1991
0.13377 | 0.07934 | 124.8937 | 0.0572 | 322.3024 | 96.842 | 343.1181 | 62.4469
0.13449 | 0.079715 | 125.5201 | 0.0657 | 322.5027 | 96.7893 | 343.4227 | 62.7601
0.1352 | 0.080091 | 126.1203 | 0.167 | 322.6014 | 96.7172 | 343.6214 | 63.0602
0.13585 | 0.080466 | 126.6161 | 0.2151 | 322.7185 | 96.6191 | 343.8211 | 63.3081
0.13664 | 0.080841 | 127.2946 | 0.2788 | 322.8809 | 96.5555 | 344.0966 | 63.6473
0.13735 | 0.081216 | 127.8426 | 0.1942 | 323.148 | 96.4463 | 344.4551 | 63.9213
0.13814 | 0.081591 | 128.1552 | 0.177 | 323.2694 | 96.1099 | 344.6286 | 64.0776
0.13879 | 0.081966 | 128.7555 | 0.4436 | 323.2028 | 96.0949 | 344.6621 | 64.3778
0.13951 | 0.082341 | 129.1205 | 0.1413 | 323.6267 | 95.854 | 345.1468 | 64.5602
0.14022 | 0.082716 | 129.8775 | 0.1893 | 323.831 | 95.9054 | 345.4772 | 64.9387
0.14101 | 0.083092 | 130.2685 | 0.3693 | 323.7812 | 95.6367 | 345.4926 | 65.1342
0.14173 | 0.083467 | 130.7903 | 0.2332 | 324.0912 | 95.5168 | 345.8896 | 65.3951
0.14238 | 0.083842 | 131.1031 | 0.3088 | 324.1198 | 95.2959 | 345.9703 | 65.5515
0.14316 | 0.084217 | 132.0429 | 0.4482 | 324.2936 | 95.4318 | 346.3007 | 66.0215
0.14388 | 0.08478 | 132.2513 | 0.2499 | 324.5612 | 95.0892 | 346.6031 | 66.1256
0.14453 | 0.085155 | 132.7732 | -0.0511 | 325.0361 | 95.0234 | 347.165 | 66.3866
0.14532 | 0.085342 | 133.4775 | 0.0478 | 325.172 | 94.9911 | 347.4182 | 66.7388
0.14603 | 0.085717 | 134.2868 | 0.2111 | 325.2784 | 95.0817 | 347.6595 | 67.1434
0.14675 | 0.086093 | 134.5733 | 0.1214 | 325.4635 | 94.803 | 347.8924 | 67.2867
0.14747 | 0.086468 | 134.886 | -0.0677 | 325.7568 | 94.5454 | 348.2378 | 67.443
0.14818 | 0.08703 | 135.5125 | 0.2567 | 325.6411 | 94.5094 | 348.2265 | 67.7563
0.14897 | 0.087406 | 136.1125 | 0.2235 | 325.8742 | 94.4083 | 348.5597 | 68.0563
0.14962 | 0.087781 | 135.6675 | 0.398 | 325.5513 | 93.6798 | 348.1625 | 67.8337
0.15034 | 0.088343 | 136.2156 | 0.1301 | 326.0018 | 93.5947 | 348.7044 | 68.1078
0.15105 | 0.088906 | 136.5807 | 0.2831 | 325.9704 | 93.3852 | 348.7339 | 68.2904
0.15177 | 0.089281 | 137.3377 | 0.3142 | 326.1916 | 93.4445 | 349.0812 | 68.6688
0.15249 | 0.089656 | 137.9901 | 0.321 | 326.4022 | 93.4325 | 349.4005 | 68.995
0.15328 | 0.089844 | 138.5376 | 0.2979 | 326.6077 | 93.3047 | 349.6973 | 69.2688
0.15392 | 0.090219 | 139.3731 | 0.4769 | 326.7071 | 93.4611 | 349.936 | 69.6865
0.15471 | 0.090594 | 139.6856 | 0.3863 | 326.9018 | 93.1775 | 350.1828 | 69.8428
0.15536 | 0.090969 | 140.2074 | 0.2356 | 327.2264 | 93.1246 | 350.5943 | 70.1037
0.15615 | 0.091344 | 140.8335 | 0.3669 | 327.3038 | 93.0528 | 350.776 | 70.4168
0.15686 | 0.09172 | 141.4075 | 0.6747 | 327.1872 | 92.9913 | 350.7551 | 70.7038
0.15758 | 0.092095 | 142.0076 | 0.2441 | 327.8178 | 92.9475 | 351.4857 | 71.0038
0.15837 | 0.09247 | 142.5031 | 0.3412 | 327.8858 | 92.7925 | 351.6363 | 71.2515
0.15909 | 0.092845 | 142.9986 | 0.5232 | 327.8689 | 92.6823 | 351.702 | 71.4993
0.15973 | 0.09322 | 143.7034 | 0.375 | 328.2519 | 92.7511 | 352.2025 | 71.8517
0.16045 | 0.093595 | 143.9376 | 0.3792 | 328.3257 | 92.474 | 352.3153 | 71.9688
0.16117 | 0.09397 | 144.59 | 0.6208 | 328.3015 | 92.467 | 352.3999 | 72.295
0.16196 | 0.094158 | 145.1897 | 0.3327 | 328.7895 | 92.3844 | 352.9878 | 72.5948
0.16267 | 0.094721 | 145.8945 | 0.4688 | 328.8882 | 92.4111 | 353.204 | 72.9473
0.16339 | 0.095096 | 146.2333 | 0.4488 | 329.0211 | 92.2067 | 353.3933 | 73.1167
0.16404 | 0.095658 | 146.7292 | 0.2265 | 329.4086 | 92.1443 | 353.8635 | 73.3646
0.16483 | 0.096034 | 147.303 | 0.388 | 329.4383 | 92.0485 | 353.9888 | 73.6515
0.16554 | 0.096221 | 148.0596 | 0.4442 | 329.6343 | 92.1085 | 354.3109 | 74.0298
0.16626 | 0.096784 | 148.5554 | 0.854 | 329.3896 | 92.0063 | 354.1488 | 74.2777
0.16698 | 0.097159 | 148.868 | 0.3965 | 329.9512 | 91.7921 | 354.7626 | 74.434
0.16769 | 0.097534 | 149.5203 | 0.2773 | 330.2878 | 91.7884 | 355.2079 | 74.7602
0.16841 | 0.097909 | 149.9113 | 0.3282 | 330.3672 | 91.6249 | 355.3524 | 74.9557
0.16906 | 0.098472 | 150.3289 | 0.4156 | 330.4188 | 91.5189 | 355.4736 | 75.1644
0.16977 | 0.09866 | 150.9809 | 0.3919 | 330.6599 | 91.5163 | 355.8233 | 75.4905
0.17056 | 0.099035 | 151.3718 | 0.3487 | 330.8333 | 91.3164 | 356.0619 | 75.6859
0.17135 | 0.099222 | 152.5463 | 0.6161 | 330.9573 | 91.5891 | 356.3817 | 76.2731
0.172 | 0.099785 | 152.7025 | -0.0081 | 331.6335 | 91.3288 | 357.0839 | 76.3512
0.17279 | 0.10016 | 153.2762 | 0.2523 | 331.5643 | 91.2414 | 357.1103 | 76.6381
0.17343 | 0.10054 | 154.0855 | 0.1401 | 331.9462 | 91.372 | 357.6271 | 77.0427
0.17415 | 0.10091 | 154.3719 | 0.5583 | 331.6234 | 91.1541 | 357.352 | 77.186
0.17494 | 0.10129 | 154.9195 | 0.3913 | 331.9728 | 91.0532 | 357.7927 | 77.4598
0.17566 | 0.10166 | 155.3889 | 0.7554 | 331.7651 | 90.9456 | 357.6633 | 77.6944
0.17637 | 0.10185 | 156.2238 | 0.8622 | 331.9366 | 91.0521 | 357.9739 | 78.1119
0.17702 | 0.10241 | 156.4584 | 0.4134 | 332.4635 | 90.8469 | 358.5399 | 78.2292
0.17774 | 0.1026 | 157.1888 | 0.9774 | 332.1429 | 90.8925 | 358.341 | 78.5944
0.17852 | 0.10316 | 157.5798 | 0.7394 | 332.5112 | 90.7047 | 358.7745 | 78.7899
0.17924 | 0.10354 | 158.2059 | 0.4337 | 333.0255 | 90.6907 | 359.3931 | 79.103
0.17996 | 0.10391 | 158.5969 | 0.7206 | 332.8688 | 90.5424 | 359.3016 | 79.2984
0.18068 | 0.10429 | 159.0924 | 0.4231 | 333.3314 | 90.4549 | 359.8468 | 79.5462
0.18139 | 0.10485 | 159.8755 | 0.1576 | 333.8579 | 90.531 | 360.5038 | 79.9378
0.18211 | 0.10522 | 160.1881 | 0.3445 | 333.7751 | 90.341 | 360.4731 | 80.094
0.1829 | 0.1056 | 160.6311 | 0.3478 | 333.9194 | 90.1894 | 360.6912 | 80.3155
0.18362 | 0.10597 | 161.3095 | 0.3088 | 334.1844 | 90.2071 | 361.0693 | 80.6547
0.18433 | 0.10635 | 161.5436 | 0.0246 | 334.5466 | 89.977 | 361.4705 | 80.7718
0.18498 | 0.10672 | 162.5618 | 0.4243 | 334.4862 | 90.2198 | 361.5799 | 81.2809
0.1857 | 0.10729 | 162.8746 | 0.1328 | 334.8819 | 90.035 | 362.0277 | 81.4373
0.18641 | 0.10766 | 163.3439 | 0.1939 | 334.9772 | 89.9377 | 362.2012 | 81.672
0.1872 | 0.10804 | 163.8653 | 0.4861 | 334.8587 | 89.8345 | 362.1696 | 81.9327
0.18792 | 0.1086 | 164.152 | 0.0067 | 335.4336 | 89.6391 | 362.7922 | 82.076
0.18864 | 0.10879 | 164.8562 | -0.1977 | 335.8726 | 89.6725 | 363.3487 | 82.4281
0.18928 | 0.10898 | 165.665 | 0.7409 | 335.2036 | 89.7972 | 362.8145 | 82.8325
0.19007 | 0.10954 | 166.0299 | 0.3366 | 335.7295 | 89.6116 | 363.4011 | 83.015
0.19072 | 0.10973 | 166.6036 | 0.6176 | 335.6397 | 89.6091 | 363.4069 | 83.3018
0.19158 | 0.11029 | 166.9422 | -0.146 | 336.516 | 89.3773 | 364.3397 | 83.4711
0.1923 | 0.11066 | 167.5421 | 0.1818 | 336.3881 | 89.3554 | 364.3118 | 83.7711
0.19294 | 0.11104 | 168.0899 | 0.2033 | 336.5492 | 89.34 | 364.5641 | 84.045
0.19366 | 0.11123 | 168.768 | 0.1295 | 336.8489 | 89.3597 | 364.9769 | 84.384
0.19438 | 0.11179 | 169.4465 | 0.2782 | 336.9263 | 89.3795 | 365.1674 | 84.7233
0.19509 | 0.11216 | 169.6545 | 0.0563 | 337.2175 | 89.1518 | 365.4932 | 84.8273
0.19581 | 0.11254 | 170.3328 | 0.187 | 337.3128 | 89.1722 | 365.7016 | 85.1664
0.19653 | 0.11291 | 170.593 | 0.092 | 337.4945 | 88.9742 | 365.9266 | 85.2965
0.19725 | 0.11329 | 171.3236 | 0.0693 | 337.7606 | 89.0223 | 366.3145 | 85.6618
0.19803 | 0.11366 | 172.0801 | 0.0403 | 338.0417 | 89.0503 | 366.7217 | 86.04
0.19875 | 0.11423 | 172.3406 | -0.2044 | 338.3731 | 88.8552 | 367.0966 | 86.1703
0.1994 | 0.11442 | 173.0187 | 0.1361 | 338.2587 | 88.909 | 367.0951 | 86.5094
0.20026 | 0.1146 | 173.409 | 0.2955 | 338.2293 | 88.717 | 367.1308 | 86.7045
0.2009 | 0.11498 | 174.218 | 0.0881 | 338.7063 | 88.8376 | 367.7427 | 87.109
0.20162 | 0.11535 | 174.6873 | 0.0581 | 338.8927 | 88.7522 | 368.0072 | 87.3436
0.20234 | 0.11573 | 175.2349 | 0.568 | 338.5652 | 88.7072 | 367.771 | 87.6174
0.20298 | 0.11592 | 175.9391 | 0.0984 | 339.2695 | 88.7736 | 368.5927 | 87.9696
0.20384 | 0.11648 | 176.0687 | 0.013 | 339.398 | 88.4547 | 368.7428 | 88.0343
0.20456 | 0.11685 | 176.7991 | -0.0048 | 339.6592 | 88.5028 | 369.1258 | 88.3996
0.20521 | 0.11704 | 177.2421 | 0.0475 | 339.7546 | 88.4387 | 369.2949 | 88.6211
0.20592 | 0.1176 | 177.6855 | 0.2054 | 339.7443 | 88.3437 | 369.3586 | 88.8427
0.20664 | 0.11779 | 178.2066 | 0.078 | 340.0454 | 88.288 | 369.7465 | 89.1033
0.20736 | 0.11817 | 178.8587 | 0.1319 | 340.2088 | 88.2973 | 370.0186 | 89.4294
0.20815 | 0.11873 | 179.2758 | 0.0929 | 340.3867 | 88.1598 | 370.266 | 89.6379
0.20886 | 0.11892 | 180.1366 | 0.3533 | 340.4132 | 88.2718 | 370.436 | 90.0683
0.20958 | 0.11929 | 180.5797 | 0.229 | 340.6852 | 88.1789 | 370.7818 | 90.2898
0.21023 | 0.11948 | 181.0487 | 0.4793 | 340.5912 | 88.1301 | 370.766 | 90.5244
0.21102 | 0.12004 | 181.6748 | 0.1261 | 341.153 | 88.0965 | 371.4321 | 90.8374
0.21166 | 0.12042 | 181.9613 | 0.2471 | 341.1274 | 87.9601 | 371.4543 | 90.9806
0.21245 | 0.12079 | 182.6916 | 0.6435 | 340.9743 | 87.9775 | 371.4229 | 91.3458
0.21324 | 0.12117 | 183.1606 | 0.2296 | 341.5445 | 87.8695 | 372.0713 | 91.5803
0.21389 | 0.12154 | 183.6038 | 0.2894 | 341.6324 | 87.8102 | 372.233 | 91.8019
0.2146 | 0.12192 | 184.282 | 0.3553 | 341.7925 | 87.8332 | 372.5061 | 92.141
0.21532 | 0.12248 | 184.5163 | 0.1996 | 342.0262 | 87.6452 | 372.7789 | 92.2582
0.21604 | 0.12267 | 185.2725 | 0.3648 | 342.113 | 87.7056 | 372.9918 | 92.6363
0.21683 | 0.12304 | 185.5064 | 0.187 | 342.3687 | 87.4895 | 373.2864 | 92.7532
0.21754 | 0.12361 | 186.1065 | 0.4954 | 342.2602 | 87.4766 | 373.278 | 93.0532
0.21819 | 0.12379 | 187.0458 | 0.4833 | 342.5854 | 87.6522 | 373.7597 | 93.5229
0.21891 | 0.12417 | 187.1753 | 0.1368 | 342.975 | 87.419 | 374.1709 | 93.5876
0.2197 | 0.12454 | 187.9578 | 0.294 | 343.0785 | 87.4622 | 374.4048 | 93.9789
0.22034 | 0.12473 | 188.6096 | 0.2057 | 343.3841 | 87.5027 | 374.819 | 94.3048
0.2212 | 0.12529 | 188.8697 | 0.2187 | 343.4577 | 87.2747 | 374.936 | 94.4349
0.22185 | 0.12548 | 189.7045 | 0.5117 | 343.4429 | 87.3998 | 375.0603 | 94.8522
0.22256 | 0.12567 | 189.9904 | 0.5129 | 343.537 | 87.2432 | 375.202 | 94.9952
0.22328 | 0.12623 | 190.5905 | 0.5144 | 343.7354 | 87.2314 | 375.5005 | 95.2952
0.224 | 0.12661 | 191.0074 | -0.0026 | 344.3913 | 87.1361 | 376.2258 | 95.5037
0.22464 | 0.12698 | 191.6334 | 0.1404 | 344.4569 | 87.1651 | 376.3958 | 95.8167
0.22551 | 0.12736 | 192.2067 | -0.029 | 344.8173 | 87.0849 | 376.8518 | 96.1033
0.22622 | 0.12773 | 192.6235 | 0.1864 | 344.7408 | 86.991 | 376.8447 | 96.3118
0.22687 | 0.12811 | 193.2757 | -0.1009 | 345.2454 | 87.0318 | 377.458 | 96.6378
0.22766 | 0.12829 | 193.6398 | 0.229 | 345.0368 | 86.887 | 377.3101 | 96.8199
0.2283 | 0.12867 | 194.4226 | 0.3463 | 345.1804 | 86.9863 | 377.5842 | 97.2113
0.22902 | 0.12905 | 194.6304 | -0.0725 | 345.6684 | 86.8007 | 378.1068 | 97.3152
0.22981 | 0.12942 | 195.4128 | 0.2909 | 345.5658 | 86.8441 | 378.1346 | 97.7064
0.23053 | 0.1298 | 195.699 | 0.0345 | 345.9175 | 86.6949 | 378.534 | 97.8495
0.23124 | 0.13017 | 196.351 | 0.1065 | 346.0627 | 86.7082 | 378.7879 | 98.1755
0.23196 | 0.13036 | 197.0287 | 0.0851 | 346.31 | 86.7328 | 379.1481 | 98.5144
0.23268 | 0.13073 | 197.6284 | 0.2541 | 346.3408 | 86.7229 | 379.2789 | 98.8142
0.23347 | 0.13111 | 198.019 | 0.1591 | 346.5659 | 86.5945 | 379.5691 | 99.0095
0.23411 | 0.13148 | 198.5405 | -0.0326 | 346.9314 | 86.5781 | 380.0215 | 99.2702
0.2349 | 0.13167 | 198.9829 | 0.4452 | 346.6011 | 86.4735 | 379.7649 | 99.4914
0.23555 | 0.13205 | 199.5828 | 0.7058 | 346.5403 | 86.4915 | 379.8041 | 99.7914
0.23626 | 0.13242 | 200.2086 | 0.4861 | 346.9686 | 86.4939 | 380.3367 | 100.1043
0.23698 | 0.1328 | 200.6254 | 0.464 | 347.1295 | 86.4062 | 380.5671 | 100.3127
0.23777 | 0.13317 | 201.3555 | 0.4107 | 347.4261 | 86.4269 | 380.9854 | 100.6777
0.23842 | 0.13355 | 201.4851 | 0.255 | 347.625 | 86.2436 | 381.2058 | 100.7426
0.2392 | 0.13373 | 202.241 | 0.5213 | 347.6106 | 86.2757 | 381.3174 | 101.1205
0.23985 | 0.1343 | 202.815 | 0.5695 | 347.7536 | 86.283 | 381.5562 | 101.4075
0.24057 | 0.13467 | 203.258 | 0.2601 | 348.2106 | 86.2084 | 382.0869 | 101.629
0.24128 | 0.13486 | 203.9879 | 0.3251 | 348.3889 | 86.2556 | 382.3869 | 101.9939
0.24207 | 0.13542 | 204.2481 | 0.1972 | 348.6034 | 86.0784 | 382.6448 | 102.124
0.24279 | 0.13561 | 205.0825 | 0.4367 | 348.642 | 86.1696 | 382.8224 | 102.5412
0.24351 | 0.13599 | 205.2119 | 0.1449 | 348.9769 | 85.9648 | 383.1789 | 102.606
0.24415 | 0.13617 | 206.0726 | 0.3227 | 349.086 | 86.0926 | 383.4314 | 103.0363
0.24494 | 0.13674 | 206.594 | -0.0465 | 349.6289 | 86.0269 | 384.0612 | 103.297
0.24559 | 0.13692 | 206.8539 | 0.1658 | 349.5031 | 85.9041 | 383.9788 | 103.427
0.24638 | 0.1373 | 207.5317 | 0.1902 | 349.7046 | 85.9041 | 384.2932 | 103.7659
0.24717 | 0.13767 | 208.0267 | 0.2284 | 349.8313 | 85.8287 | 384.5024 | 104.0133
0.24788 | 0.13786 | 208.7826 | 0.1812 | 350.1305 | 85.8864 | 384.9276 | 104.3913
0.24853 | 0.13824 | 209.4086 | 0.1594 | 350.3608 | 85.9158 | 385.2623 | 104.7043
0.24925 | 0.13861 | 209.7469 | 0.3179 | 350.3151 | 85.8021 | 385.2729 | 104.8735
0.24996 | 0.13899 | 210.4249 | 0.317 | 350.5419 | 85.8276 | 385.6127 | 105.2125
0.25075 | 0.13936 | 210.5541 | 0.0071 | 350.8948 | 85.6048 | 385.9872 | 105.2771
0.2514 | 0.13955 | 211.3886 | 0.4183 | 350.7617 | 85.7191 | 385.9932 | 105.6943
0.25219 | 0.13992 | 211.7268 | 0.5725 | 350.7202 | 85.5824 | 386.008 | 105.8634
0.25283 | 0.1403 | 212.2482 | 0.2671 | 351.1993 | 85.5699 | 386.574 | 106.1241
0.25355 | 0.14067 | 213.109 | 0.2523 | 351.501 | 85.6692 | 387.0192 | 106.5545
0.25434 | 0.14105 | 213.3166 | 0.0509 | 351.7715 | 85.4815 | 387.3243 | 106.6583
0.25506 | 0.14142 | 213.9162 | -0.26 | 352.2822 | 85.4761 | 387.9349 | 106.9581
0.25577 | 0.1418 | 214.1762 | -0.1088 | 352.2176 | 85.3353 | 387.9136 | 107.0881
0.25649 | 0.14217 | 214.7757 | -0.1 | 352.4086 | 85.3304 | 388.2045 | 107.3879
0.25721 | 0.14255 | 215.5843 | -0.153 | 352.731 | 85.4082 | 388.6617 | 107.7921
0.25785 | 0.14274 | 215.7657 | 0.3547 | 352.2838 | 85.262 | 388.2447 | 107.8829
0.25864 | 0.1433 | 216.4177 | -0.133 | 352.9887 | 85.2538 | 389.0583 | 108.2088
0.25943 | 0.14368 | 216.8081 | 0.1567 | 352.829 | 85.143 | 388.9637 | 108.404
0.26008 | 0.14386 | 217.5119 | 0.1374 | 353.0829 | 85.2034 | 389.3349 | 108.756
0.26087 | 0.14443 | 218.1378 | -0.2125 | 353.6413 | 85.1853 | 389.9976 | 109.0689
0.26151 | 0.14461 | 218.5543 | 0.0431 | 353.5245 | 85.1333 | 389.9502 | 109.2771
0.2623 | 0.14499 | 219.2581 | 0.0074 | 353.7948 | 85.1458 | 390.3378 | 109.629
0.26302 | 0.14536 | 219.5181 | 0.0851 | 353.8037 | 85.0099 | 390.39 | 109.759
0.26373 | 0.14574 | 220.0131 | 0.0935 | 353.9602 | 84.9656 | 390.629 | 110.0066
0.26445 | 0.14593 | 220.4555 | 0.2958 | 353.9053 | 84.9013 | 390.6479 | 110.2278
0.26517 | 0.1463 | 221.2118 | 0.5837 | 353.8694 | 84.9578 | 390.7381 | 110.6059
0.26581 | 0.14668 | 221.8637 | 0.4186 | 354.2518 | 84.9975 | 391.2291 | 110.9319
0.2666 | 0.14705 | 222.3585 | 0.4201 | 354.4152 | 84.9304 | 391.4749 | 111.1793
0.26732 | 0.14743 | 222.8274 | 0.2674 | 354.7241 | 84.8769 | 391.862 | 111.4137
0.26811 | 0.1478 | 223.1917 | 0.1718 | 354.941 | 84.7609 | 392.1396 | 111.5958
0.26883 | 0.14799 | 223.9214 | 0.609 | 354.747 | 84.807 | 392.0673 | 111.9607
0.26947 | 0.14855 | 224.4692 | 0.1743 | 355.3642 | 84.8072 | 392.7758 | 112.2346
0.27019 | 0.14874 | 224.7288 | 0.3248 | 355.3002 | 84.6757 | 392.755 | 112.3644
0.27091 | 0.14911 | 225.276 | 0.174 | 355.6334 | 84.6531 | 393.1794 | 112.638
0.2717 | 0.14968 | 225.6406 | 0.0354 | 355.8934 | 84.5394 | 393.5002 | 112.8203
0.27241 | 0.14986 | 226.527 | 0.1219 | 356.1023 | 84.6441 | 393.8568 | 113.2635
0.27313 | 0.15005 | 227.2567 | 0.3724 | 356.095 | 84.6898 | 393.9711 | 113.6283
0.27385 | 0.15062 | 227.517 | 0.3118 | 356.2423 | 84.5607 | 394.1618 | 113.7585
0.27449 | 0.1508 | 228.1946 | 0.3282 | 356.4517 | 84.6096 | 394.4842 | 114.0973
0.27521 | 0.15118 | 228.4546 | 0.1797 | 356.6868 | 84.4813 | 394.7626 | 114.2273
0.27607 | 0.15174 | 229.0018 | -0.2201 | 357.2689 | 84.4149 | 395.4359 | 114.5009
0.27672 | 0.15193 | 229.8622 | 0.3218 | 357.0138 | 84.531 | 395.3241 | 114.9311
0.27743 | 0.15212 | 230.0434 | 0.516 | 356.8799 | 84.375 | 395.2205 | 115.0217
0.27815 | 0.15249 | 230.7212 | 0.2102 | 357.4116 | 84.4016 | 395.8651 | 115.3606
0.27887 | 0.15287 | 231.1378 | 0.2033 | 357.5573 | 84.3327 | 396.0802 | 115.5689
0.27959 | 0.15343 | 231.6592 | -0.1124 | 358.0467 | 84.3023 | 396.6566 | 115.8296
0.2803 | 0.15362 | 232.415 | 0.0981 | 358.0881 | 84.3572 | 396.8239 | 116.2075
0.28109 | 0.15399 | 232.8836 | 0.4727 | 357.8696 | 84.2859 | 396.6836 | 116.4418
0.28181 | 0.15437 | 233.5875 | 0.7237 | 357.8532 | 84.3218 | 396.7844 | 116.7938
0.28246 | 0.15455 | 233.9778 | 0.2426 | 358.4643 | 84.2663 | 397.4606 | 116.9889
0.28317 | 0.15512 | 234.6037 | 0.1038 | 358.8117 | 84.274 | 397.9123 | 117.3019
0.28389 | 0.1553 | 235.1244 | 0.3454 | 358.7436 | 84.244 | 397.931 | 117.5622
0.28468 | 0.15568 | 235.5407 | 0.2365 | 358.9912 | 84.1552 | 398.248 | 117.7704
0.2854 | 0.15605 | 236.1924 | 0.1147 | 359.3302 | 84.1723 | 398.6956 | 118.0962
0.28611 | 0.15643 | 236.5045 | 0.2577 | 359.2911 | 84.0687 | 398.7085 | 118.2522
0.28683 | 0.15699 | 237.0782 | -0.1027 | 359.8427 | 84.0583 | 399.3557 | 118.5391
0.28755 | 0.15718 | 237.416 | -0.0265 | 359.879 | 83.9645 | 399.4484 | 118.708
0.28826 | 0.15737 | 238.3806 | 0.2196 | 359.9544 | 84.0924 | 399.6845 | 119.1903
0.28898 | 0.15774 | 238.7972 | 0.2661 | 360.0467 | 84.0267 | 399.8462 | 119.3986
0.28977 | 0.15812 | 239.2396 | 0.2302 | 360.23 | 83.9493 | 400.1033 | 119.6198
0.29042 | 0.15831 | 240.0477 | 0.2187 | 360.5109 | 84.0425 | 400.5188 | 120.0239
0.29113 | 0.15887 | 240.1252 | 0.2278 | 360.5275 | 83.859 | 400.5483 | 120.0626
0.29185 | 0.15924 | 240.8029 | -0.0181 | 360.9992 | 83.8855 | 401.133 | 120.4015
0.2925 | 0.15962 | 241.2197 | 0.3152 | 360.8048 | 83.8422 | 401.008 | 120.6098
0.29336 | 0.15999 | 241.9753 | -0.2537 | 361.6255 | 83.854 | 401.9547 | 120.9876
0.294 | 0.16037 | 242.4704 | 0.2396 | 361.2971 | 83.838 | 401.7089 | 121.2352
0.29479 | 0.16056 | 242.9385 | -0.2013 | 361.894 | 83.7713 | 402.3838 | 121.4693
0.29551 | 0.16093 | 243.6162 | 0.0699 | 361.8487 | 83.7977 | 402.4514 | 121.8081
0.29623 | 0.16112 | 243.9801 | 0.2335 | 361.8063 | 83.7163 | 402.4697 | 121.99
0.29694 | 0.16131 | 244.814 | 0.4062 | 361.9116 | 83.7963 | 402.7139 | 122.407
0.29766 | 0.16187 | 245.3616 | 0.1208 | 362.3794 | 83.778 | 403.273 | 122.6808
0.29838 | 0.16206 | 245.4643 | -0.1475 | 362.6819 | 83.6083 | 403.5926 | 122.7321
0.2991 | 0.16243 | 246.2725 | -0.1922 | 362.9959 | 83.6791 | 404.0413 | 123.1363
0.29981 | 0.16299 | 246.4283 | 0.0013 | 362.8542 | 83.5285 | 403.9256 | 123.2142
0.30053 | 0.16337 | 247.106 | -0.1082 | 363.1896 | 83.555 | 404.3739 | 123.553
0.30125 | 0.16356 | 247.8093 | 0.4295 | 362.8863 | 83.5901 | 404.1878 | 123.9047
0.30196 | 0.16393 | 248.3825 | 0.0793 | 363.4275 | 83.5813 | 404.8246 | 124.1913
0.30275 | 0.16412 | 249.0073 | 0.0783 | 363.6367 | 83.5696 | 405.1379 | 124.5036
0.3034 | 0.1645 | 249.2934 | 0.2967 | 363.5136 | 83.4848 | 405.0625 | 124.6467
0.30412 | 0.16487 | 249.8144 | 0.0854 | 363.8985 | 83.4587 | 405.5342 | 124.9072
0.30483 | 0.16525 | 250.4398 | 0.2444 | 363.9479 | 83.4677 | 405.6878 | 125.2199
0.30562 | 0.16543 | 250.7511 | 0.3109 | 363.9851 | 83.3522 | 405.777 | 125.3756
0.30634 | 0.166 | 251.377 | 0.056 | 364.4485 | 83.3615 | 406.3447 | 125.6885
0.30699 | 0.16618 | 251.976 | 0.1993 | 364.5049 | 83.3817 | 406.5009 | 125.988
0.30777 | 0.16656 | 252.6012 | 0.2744 | 364.6381 | 83.3709 | 406.7383 | 126.3006
0.30842 | 0.16693 | 253.044 | 0.2145 | 364.8455 | 83.3395 | 407.0195 | 126.522
0.30914 | 0.16712 | 253.4339 | 0.1709 | 365.0191 | 83.2712 | 407.2581 | 126.717
0.30993 | 0.1675 | 254.1635 | 0.2807 | 365.1524 | 83.295 | 407.513 | 127.0818
0.31064 | 0.16787 | 254.5539 | 0.4177 | 365.1455 | 83.2272 | 407.5711 | 127.2769
0.31136 | 0.16825 | 255.2054 | 0.1867 | 365.5935 | 83.245 | 408.1278 | 127.6027
0.31208 | 0.16862 | 255.5696 | 0.0718 | 365.8298 | 83.1692 | 408.4247 | 127.7848
0.31272 | 0.16881 | 255.9597 | 0.014 | 366.0176 | 83.1216 | 408.6775 | 127.9799
0.31344 | 0.16918 | 256.7156 | 0.0929 | 366.1906 | 83.1733 | 408.9765 | 128.3578
0.3143 | 0.16937 | 257.4445 | -0.0011 | 366.5275 | 83.1775 | 409.4349 | 128.7223
0.31495 | 0.16975 | 257.6784 | 0.3989 | 366.2054 | 83.0798 | 409.1518 | 128.8392
0.31574 | 0.17012 | 258.2513 | 0.2066 | 366.5886 | 83.0532 | 409.6305 | 129.1256
0.31638 | 0.1705 | 258.8507 | 0.1646 | 366.8304 | 83.0735 | 409.9721 | 129.4254
0.3171 | 0.17068 | 259.4234 | 0.5066 | 366.6792 | 83.0661 | 409.9164 | 129.7117
0.31782 | 0.17106 | 260.1009 | 0.2849 | 367.1267 | 83.0922 | 410.4768 | 130.0505
0.3186 | 0.17143 | 260.3866 | 0.4331 | 367.0736 | 82.9743 | 410.4714 | 130.1933
0.31932 | 0.17181 | 260.9074 | 0.3929 | 367.2874 | 82.9507 | 410.7719 | 130.4537
0.31997 | 0.17219 | 261.1935 | 0.0251 | 367.7505 | 82.8716 | 411.2827 | 130.5968
0.32068 | 0.17237 | 261.9228 | 0.2353 | 367.7833 | 82.9143 | 411.4371 | 130.9614
0.32147 | 0.17294 | 262.4961 | -0.0695 | 368.2791 | 82.8887 | 412.0285 | 131.2481
0.32219 | 0.17312 | 262.9643 | 0.1818 | 368.1839 | 82.8489 | 412.0112 | 131.4822
0.32291 | 0.17331 | 263.6675 | 0.3418 | 368.2582 | 82.8832 | 412.2028 | 131.8337
0.32363 | 0.17369 | 263.875 | 0.1195 | 368.5496 | 82.7618 | 412.5288 | 131.9375
0.32434 | 0.17406 | 264.5525 | 0.0684 | 368.8265 | 82.788 | 412.9186 | 132.2763
0.32506 | 0.17444 | 265.3083 | 0.0312 | 369.1156 | 82.8386 | 413.3336 | 132.6542
0.32578 | 0.17462 | 265.437 | 0.2063 | 368.9833 | 82.6936 | 413.2228 | 132.7185
0.32657 | 0.175 | 266.3232 | 0.2271 | 369.2578 | 82.7662 | 413.645 | 133.1616
0.32728 | 0.17537 | 266.5046 | 0.3034 | 369.2419 | 82.6384 | 413.6594 | 133.2523
0.328 | 0.17575 | 267.1821 | -0.0299 | 369.801 | 82.6646 | 414.3313 | 133.591
0.32865 | 0.17594 | 268.1465 | 0.4029 | 369.6896 | 82.7977 | 414.3807 | 134.0733
0.32944 | 0.17631 | 268.2493 | 0.3046 | 369.8221 | 82.6281 | 414.5304 | 134.1247
0.33008 | 0.1765 | 269.0832 | 0.5093 | 369.8954 | 82.7205 | 414.7426 | 134.5416
0.33087 | 0.17687 | 269.2644 | 0.3823 | 370.0827 | 82.5758 | 414.9601 | 134.6322
0.33159 | 0.17744 | 269.864 | 0.1081 | 370.5566 | 82.5781 | 415.534 | 134.932
0.3323 | 0.17762 | 270.3843 | 0.0863 | 370.7518 | 82.5561 | 415.8159 | 135.1922
0.33302 | 0.17819 | 270.5139 | -0.0347 | 370.9159 | 82.4151 | 416.0016 | 135.257
0.33374 | 0.17856 | 271.4264 | -0.0126 | 371.1979 | 82.5129 | 416.4357 | 135.7132
0.33446 | 0.17875 | 271.7117 | 0.5773 | 370.7031 | 82.4199 | 415.9884 | 135.8558
0.33525 | 0.17913 | 272.4933 | 0.4905 | 371.0504 | 82.4596 | 416.4659 | 136.2467
0.33596 | 0.1795 | 272.7791 | 0.1208 | 371.5153 | 82.3673 | 416.9785 | 136.3896
0.33661 | 0.17988 | 273.509 | 0.0796 | 371.7997 | 82.427 | 417.3845 | 136.7545
0.33733 | 0.18006 | 274.3687 | 0.1319 | 372.0339 | 82.5078 | 417.7621 | 137.1844
0.33811 | 0.18044 | 274.4976 | 0.2798 | 371.9289 | 82.3511 | 417.6785 | 137.2488
0.33876 | 0.18063 | 275.227 | 0.099 | 372.3528 | 82.4104 | 418.224 | 137.6135
0.33955 | 0.181 | 275.5387 | 0.0336 | 372.522 | 82.3092 | 418.4452 | 137.7693
0.34027 | 0.18138 | 276.2422 | 0.1673 | 372.6228 | 82.343 | 418.6631 | 138.1211
0.34098 | 0.18156 | 276.9974 | 0.0835 | 372.9583 | 82.3919 | 419.1245 | 138.4987
0.34163 | 0.18213 | 277.1012 | -0.0561 | 373.1324 | 82.2648 | 419.3159 | 138.5506
0.34235 | 0.18231 | 277.9608 | 0.0727 | 373.2901 | 82.3447 | 419.6169 | 138.9804
0.34306 | 0.18288 | 278.4299 | -0.1106 | 373.6296 | 82.3087 | 420.0346 | 139.2149
0.34385 | 0.18306 | 278.741 | 0.0025 | 373.6202 | 82.209 | 420.077 | 139.3705
0.34464 | 0.18325 | 279.6787 | 0.464 | 373.4712 | 82.294 | 420.0844 | 139.8394
0.34529 | 0.18363 | 280.1997 | -0.0326 | 374.1414 | 82.291 | 420.8414 | 140.0999
0.346 | 0.18381 | 280.4327 | 0.3962 | 373.7903 | 82.1863 | 420.5291 | 140.2164
0.34672 | 0.18419 | 281.1101 | -0.0247 | 374.4369 | 82.212 | 421.2886 | 140.5551
0.34744 | 0.18475 | 281.2658 | -0.0002 | 374.4642 | 82.0853 | 421.3418 | 140.6329
0.34823 | 0.18513 | 282.0474 | -0.0538 | 374.7782 | 82.1243 | 421.7861 | 141.0237
0.34887 | 0.18513 | 282.7762 | 0.0025 | 374.9649 | 82.1821 | 422.0942 | 141.3881
0.34959 | 0.1855 | 283.2186 | 0.0863 | 375.0285 | 82.1394 | 422.2316 | 141.6093
0.35038 | 0.18588 | 283.7651 | 0.0566 | 375.2403 | 82.1101 | 422.5345 | 141.8826
0.35102 | 0.18625 | 283.9989 | -0.1043 | 375.479 | 82.0245 | 422.8122 | 141.9994
0.35189 | 0.18644 | 284.8319 | 0.4086 | 375.2438 | 82.0611 | 422.7157 | 142.4159
0.35253 | 0.18663 | 285.4306 | 0.3808 | 375.4711 | 82.0809 | 423.0429 | 142.7153
0.35325 | 0.18719 | 285.6647 | 0.0993 | 375.8305 | 81.9791 | 423.4413 | 142.8323
0.35397 | 0.18757 | 286.4203 | -0.1687 | 376.3503 | 82.0271 | 424.087 | 143.2101
0.35468 | 0.18775 | 286.7316 | 0.209 | 376.0764 | 81.9479 | 423.865 | 143.3658
0.3554 | 0.18832 | 287.2006 | 0.0397 | 376.4019 | 81.914 | 424.2686 | 143.6003
0.35619 | 0.18832 | 287.9811 | 0.2879 | 376.4138 | 81.9522 | 424.4107 | 143.9905
0.35691 | 0.18869 | 288.2407 | -0.0761 | 376.8643 | 81.859 | 424.9044 | 144.1203
0.35755 | 0.18907 | 289.0487 | 0.0442 | 377.0133 | 81.9383 | 425.1881 | 144.5244
0.35834 | 0.18925 | 289.2554 | 0.2347 | 376.8916 | 81.8139 | 425.1009 | 144.6277
0.35906 | 0.18963 | 289.9588 | 0.0297 | 377.331 | 81.8468 | 425.6575 | 144.9794
0.35978 | 0.19 | 290.6883 | 0.1646 | 377.4392 | 81.8869 | 425.8873 | 145.3441
0.36049 | 0.19019 | 290.9212 | 0.1833 | 377.4981 | 81.7873 | 425.985 | 145.4606
0.36114 | 0.19057 | 291.7554 | -0.2531 | 378.2125 | 81.8732 | 426.8384 | 145.8777
0.36193 | 0.19094 | 291.8581 | -0.2428 | 378.2364 | 81.7211 | 426.8794 | 145.929
0.36264 | 0.19132 | 292.8225 | 0.0763 | 378.2387 | 81.8268 | 427.0424 | 146.4113
0.36329 | 0.19169 | 293.3695 | 0.1778 | 378.3195 | 81.832 | 427.2144 | 146.6848
0.36408 | 0.19188 | 293.55 | 0.1467 | 378.4107 | 81.7025 | 427.3357 | 146.775
0.3648 | 0.19225 | 294.3578 | -0.1351 | 378.9617 | 81.7641 | 428.0213 | 147.1789
0.36558 | 0.19263 | 294.6171 | -0.0822 | 378.9951 | 81.6572 | 428.098 | 147.3085
0.36623 | 0.19301 | 295.3468 | -0.2951 | 379.4512 | 81.7133 | 428.6757 | 147.6734
0.36695 | 0.19338 | 295.7369 | -0.1681 | 379.4542 | 81.6591 | 428.7436 | 147.8684
0.36766 | 0.19357 | 296.2048 | -0.1046 | 379.5466 | 81.6266 | 428.914 | 148.1024
0.36838 | 0.19394 | 296.9603 | -0.0653 | 379.7591 | 81.6734 | 429.2524 | 148.4802
0.36917 | 0.19432 | 297.2979 | -0.0716 | 379.8778 | 81.5892 | 429.4275 | 148.649
0.36989 | 0.19451 | 298.0268 | 0.0376 | 380.0116 | 81.6286 | 429.6827 | 149.0134
0.37053 | 0.19488 | 298.7304 | 0.2741 | 380.0095 | 81.6769 | 429.7979 | 149.3652
0.37132 | 0.19507 | 299.0153 | 0.5163 | 379.8622 | 81.5788 | 429.6981 | 149.5076
0.37197 | 0.19526 | 299.7966 | 0.6036 | 380.0354 | 81.6482 | 430.0015 | 149.8983
0.37269 | 0.19582 | 300.0828 | 0.369 | 380.3652 | 81.5668 | 430.379 | 150.0414
0.37347 | 0.19619 | 300.7336 | 0.0693 | 380.8818 | 81.5687 | 431.0041 | 150.3668
0.37419 | 0.19638 | 300.7055 | 0.0224 | 380.9193 | 81.4027 | 431.0369 | 150.3527
0.37491 | 0.19657 | 301.4866 | 0.4425 | 380.7595 | 81.456 | 431.0073 | 150.7433
0.37555 | 0.19694 | 302.2945 | 0.1065 | 381.3648 | 81.5321 | 431.7472 | 151.1473
0.37634 | 0.19732 | 302.7365 | 0.1694 | 381.4491 | 81.4779 | 431.9052 | 151.3683
0.37699 | 0.19751 | 303.3351 | 0.2888 | 381.5292 | 81.4974 | 432.0851 | 151.6675
0.37778 | 0.19788 | 303.6988 | 0.1426 | 381.7966 | 81.4225 | 432.413 | 151.8494
0.3785 | 0.19826 | 304.2976 | 0.2241 | 381.9146 | 81.4265 | 432.6309 | 152.1488
0.37921 | 0.19863 | 304.9487 | -0.0852 | 382.4409 | 81.4444 | 433.2657 | 152.4743
0.37993 | 0.19882 | 305.2338 | 0.1718 | 382.2789 | 81.3647 | 433.1512 | 152.6169
0.38065 | 0.19901 | 305.8582 | 0.0581 | 382.6007 | 81.3755 | 433.577 | 152.9291
0.38144 | 0.19938 | 306.4045 | -0.0598 | 382.9006 | 81.3501 | 433.9681 | 153.2023
0.38215 | 0.19957 | 306.794 | 0.6765 | 382.2941 | 81.2987 | 433.4265 | 153.397
0.3828 | 0.19994 | 307.367 | -0.0449 | 383.2064 | 81.3114 | 434.4343 | 153.6835
0.38352 | 0.20032 | 307.7048 | 0.4349 | 382.8392 | 81.2466 | 434.1233 | 153.8524
0.38423 | 0.2007 | 308.4341 | 0.0179 | 383.4992 | 81.2853 | 434.9049 | 154.2171
0.38502 | 0.20107 | 308.6412 | 0.1017 | 383.4844 | 81.171 | 434.9245 | 154.3206
0.38581 | 0.20126 | 309.4219 | -0.0837 | 383.93 | 81.2079 | 435.5003 | 154.7109
0.38646 | 0.20163 | 310.0993 | 0.2329 | 383.8391 | 81.248 | 435.5223 | 155.0496
0.38717 | 0.20163 | 310.5404 | 0.3687 | 383.8503 | 81.2109 | 435.607 | 155.2702
0.38789 | 0.20201 | 311.0608 | 0.1183 | 384.2741 | 81.1948 | 436.1176 | 155.5304
0.38861 | 0.20238 | 311.7118 | 0.2281 | 384.3813 | 81.2126 | 436.3332 | 155.8559
0.38933 | 0.20257 | 311.9186 | 0.1694 | 384.5088 | 81.1149 | 436.4953 | 155.9593
0.39004 | 0.20313 | 312.6745 | -0.0023 | 384.9324 | 81.1601 | 437.0448 | 156.3373
0.39083 | 0.20313 | 313.1414 | 0.2317 | 384.8541 | 81.1152 | 437.0443 | 156.5707
0.39148 | 0.20351 | 313.6883 | 0.1797 | 385.0883 | 81.1212 | 437.3696 | 156.8441
0.3922 | 0.2037 | 314.417 | 0.5057 | 385.0051 | 81.1591 | 437.408 | 157.2085
0.39291 | 0.20407 | 314.7286 | 0.1504 | 385.4643 | 81.0894 | 437.919 | 157.3643
0.39363 | 0.20445 | 315.2752 | 0.1377 | 385.6591 | 81.0804 | 438.2049 | 157.6376
0.39442 | 0.20463 | 315.5077 | 0.0173 | 385.8569 | 80.9758 | 438.4416 | 157.7539
0.39514 | 0.20482 | 316.2103 | -0.0178 | 386.1262 | 81.0071 | 438.8279 | 158.1052
0.39585 | 0.2052 | 316.9657 | -0.1729 | 386.533 | 81.0516 | 439.3606 | 158.4828
0.39657 | 0.20538 | 317.4595 | 0.0724 | 386.4523 | 81.0293 | 439.3622 | 158.7297
0.39722 | 0.20576 | 318.0846 | 0.0478 | 386.6852 | 81.0553 | 439.6993 | 159.0423
0.398 | 0.20613 | 318.2915 | 0.0418 | 386.7601 | 80.9453 | 439.8087 | 159.1458
0.39879 | 0.20632 | 318.9416 | 0.1192 | 386.8994 | 80.9482 | 440.0563 | 159.4708
0.39951 | 0.20688 | 319.7236 | -0.2775 | 387.5566 | 80.9992 | 440.8439 | 159.8618
0.40016 | 0.20707 | 319.9828 | -0.0081 | 387.3736 | 80.9325 | 440.704 | 159.9914
0.40087 | 0.20745 | 320.6337 | -0.1127 | 387.6951 | 80.9503 | 441.134 | 160.3168
0.40159 | 0.20764 | 320.8925 | -0.1584 | 387.827 | 80.8692 | 441.3091 | 160.4463
0.40231 | 0.20782 | 321.6995 | 0.0227 | 387.9149 | 80.9263 | 441.5314 | 160.8497
0.4031 | 0.2082 | 322.4806 | 0.014 | 388.1839 | 80.9621 | 441.9306 | 161.2403
0.40381 | 0.20839 | 322.635 | -0.0259 | 388.2752 | 80.8552 | 442.0477 | 161.3175
0.40453 | 0.20876 | 323.4425 | 0.0354 | 388.483 | 80.9122 | 442.3901 | 161.7213
0.40518 | 0.20895 | 324.0148 | -0.0794 | 388.7885 | 80.9246 | 442.791 | 162.0074
0.40597 | 0.20932 | 324.3522 | -0.0874 | 388.9089 | 80.8496 | 442.9677 | 162.1761
0.40661 | 0.2097 | 325.1339 | -0.2757 | 389.3577 | 80.9142 | 443.5467 | 162.5669
0.40747 | 0.20989 | 325.34 | -0.0797 | 389.2304 | 80.7924 | 443.4537 | 162.67
0.40812 | 0.21007 | 326.2515 | 0.239 | 389.2155 | 80.8892 | 443.5907 | 163.1258
0.40884 | 0.21045 | 326.1716 | -0.0023 | 389.4301 | 80.7258 | 443.792 | 163.0858
0.40955 | 0.21082 | 326.953 | -0.5307 | 390.2189 | 80.7758 | 444.711 | 163.4765
0.41027 | 0.21101 | 327.6816 | 0.0074 | 389.9236 | 80.8126 | 444.5372 | 163.8408
0.41106 | 0.21139 | 327.9146 | -0.1881 | 390.1967 | 80.713 | 444.8491 | 163.9573
0.4117 | 0.21157 | 328.6173 | -0.158 | 390.4008 | 80.7576 | 445.1704 | 164.3087
0.41249 | 0.21176 | 329.0846 | 0.1192 | 390.2793 | 80.716 | 445.1268 | 164.5423
0.41314 | 0.21195 | 329.7873 | 0.2755 | 390.3572 | 80.7605 | 445.3218 | 164.8937
0.41386 | 0.21232 | 330.3338 | 0.1893 | 390.6255 | 80.7524 | 445.6812 | 165.1669
0.41457 | 0.2127 | 330.5931 | -0.0915 | 390.9927 | 80.6744 | 446.0916 | 165.2966
0.41536 | 0.21289 | 331.2431 | 0.2922 | 390.8256 | 80.6776 | 446.0328 | 165.6216
0.41608 | 0.21326 | 331.7634 | 0.0437 | 391.2475 | 80.6635 | 446.5414 | 165.8817
0.4168 | 0.21345 | 331.9961 | 0.3956 | 390.9731 | 80.5795 | 446.3058 | 165.9981
0.41751 | 0.21382 | 332.7513 | 0.2997 | 391.3207 | 80.6224 | 446.7792 | 166.3757
0.41823 | 0.2142 | 333.0107 | -0.0399 | 391.7467 | 80.5453 | 447.2484 | 166.5053
0.41895 | 0.21439 | 333.7653 | 0.1485 | 391.8098 | 80.588 | 447.4373 | 166.8826
0.41974 | 0.21458 | 334.3369 | 0.164 | 391.9848 | 80.5725 | 447.7076 | 167.1684
0.42038 | 0.21476 | 334.9091 | 0.3022 | 392.0373 | 80.5851 | 447.8554 | 167.4545
0.4211 | 0.21495 | 335.4549 | 0.3854 | 392.136 | 80.5773 | 448.0451 | 167.7274
0.42182 | 0.21551 | 335.9497 | 0.1081 | 392.5781 | 80.5574 | 448.5697 | 167.9748
0.42254 | 0.2157 | 336.2606 | 0.1722 | 392.6176 | 80.4935 | 448.661 | 168.1303
0.42325 | 0.21589 | 337.0152 | 0.609 | 392.4323 | 80.5358 | 448.6015 | 168.5076
0.42404 | 0.21608 | 337.2475 | 0.5389 | 392.5798 | 80.4397 | 448.7877 | 168.6238
0.42469 | 0.21626 | 338.2111 | 0.3221 | 393.1178 | 80.5455 | 449.4863 | 169.1056
0.42548 | 0.21683 | 338.5751 | 0.3194 | 393.2417 | 80.481 | 449.6709 | 169.2876
0.42612 | 0.21701 | 338.9385 | 0.1153 | 393.5669 | 80.4439 | 450.0567 | 169.4693
0.42691 | 0.21739 | 339.589 | 0.0832 | 393.8157 | 80.4477 | 450.4139 | 169.7945
0.42756 | 0.21776 | 339.9269 | 0.0811 | 393.9304 | 80.4047 | 450.5849 | 169.9634
0.42834 | 0.21795 | 340.6811 | 0.1234 | 394.1395 | 80.433 | 450.9197 | 170.3405
0.42906 | 0.21833 | 341.0709 | 0.0409 | 394.3518 | 80.3889 | 451.197 | 170.5354
0.42978 | 0.21851 | 341.721 | 0.3995 | 394.2099 | 80.4062 | 451.1634 | 170.8605
0.4305 | 0.2187 | 342.3711 | 0.3127 | 394.5134 | 80.4235 | 451.5752 | 171.1856
0.43121 | 0.21908 | 342.5521 | -0.0078 | 394.8942 | 80.3306 | 451.9862 | 171.2761
0.43186 | 0.21926 | 343.2025 | 0.0938 | 395.0093 | 80.3615 | 452.2097 | 171.6013
0.43265 | 0.21964 | 343.853 | 0.1222 | 395.1977 | 80.3653 | 452.5065 | 171.9265
0.43344 | 0.21983 | 344.2418 | 0.3907 | 395.0587 | 80.3081 | 452.4324 | 172.1209
0.43408 | 0.22001 | 344.9183 | 0.7322 | 394.9427 | 80.3449 | 452.4291 | 172.4591
0.4348 | 0.22039 | 345.5168 | 0.0198 | 395.8545 | 80.3501 | 453.4407 | 172.7584
0.43552 | 0.22076 | 345.6978 | 0.1658 | 395.7688 | 80.2583 | 453.3851 | 172.8489
0.43623 | 0.22095 | 346.4 | 0.0273 | 396.1413 | 80.2877 | 453.8747 | 173.2
0.43702 | 0.22114 | 346.5801 | 0.2499 | 395.9787 | 80.1828 | 453.7421 | 173.2901
0.43774 | 0.22152 | 347.3613 | 0.3022 | 396.1867 | 80.2304 | 454.0803 | 173.6806
0.43839 | 0.22189 | 347.9079 | 0.4361 | 396.235 | 80.237 | 454.2196 | 173.9539
0.4391 | 0.22208 | 348.3231 | -0.0449 | 396.8543 | 80.2001 | 454.9082 | 174.1615
0.43982 | 0.22245 | 349.0259 | -0.224 | 397.2677 | 80.2294 | 455.4386 | 174.513
0.44061 | 0.22283 | 349.1022 | -0.1568 | 397.2258 | 80.1016 | 455.4095 | 174.5511
0.4414 | 0.22283 | 350.0123 | 0.359 | 397.0134 | 80.1653 | 455.3488 | 175.0061
0.44204 | 0.2232 | 350.6632 | -0.0347 | 397.624 | 80.1959 | 456.0679 | 175.3316
0.44276 | 0.22358 | 350.9225 | 0.1349 | 397.5407 | 80.1237 | 456.0278 | 175.4612
0.44348 | 0.22395 | 351.3383 | -0.0529 | 397.8671 | 80.0875 | 456.4234 | 175.6691
0.4442 | 0.22414 | 352.171 | -0.1729 | 398.2646 | 80.1463 | 456.9597 | 176.0855
0.44499 | 0.22433 | 352.2727 | 0.0742 | 398.0514 | 80.0257 | 456.7635 | 176.1364
0.44563 | 0.2247 | 353.0802 | -0.13 | 398.5247 | 80.0917 | 457.3714 | 176.5401
0.44642 | 0.22489 | 353.3124 | -0.0973 | 398.5693 | 80.0012 | 457.4547 | 176.6562
0.44707 | 0.22508 | 354.2758 | 0.2644 | 398.5287 | 80.1023 | 457.5747 | 177.1379
0.44778 | 0.22545 | 354.4307 | 0.1255 | 398.7192 | 80.0075 | 457.7909 | 177.2153
0.44857 | 0.22564 | 355.1586 | 0.1567 | 398.9306 | 80.0293 | 458.1237 | 177.5793
0.44929 | 0.22583 | 355.7825 | -0.1281 | 399.4233 | 80.0405 | 458.7204 | 177.8912
0.45001 | 0.22602 | 355.9889 | 0.1407 | 399.2233 | 79.9579 | 458.5548 | 177.9944
0.45065 | 0.22639 | 356.5354 | 0.3139 | 399.2322 | 79.9647 | 458.6548 | 178.2677
0.45144 | 0.22658 | 357.0546 | -0.0193 | 399.7384 | 79.9397 | 459.2475 | 178.5273
0.45209 | 0.22677 | 357.6788 | 0.0769 | 399.8502 | 79.9639 | 459.4634 | 178.8394
0.45287 | 0.22714 | 358.3551 | 0.1891 | 399.9634 | 79.974 | 459.6893 | 179.1776
0.45359 | 0.22733 | 358.5876 | 0.2701 | 399.9599 | 79.898 | 459.7245 | 179.2938
0.45431 | 0.2277 | 359.2382 | -0.0265 | 400.4733 | 79.9153 | 460.3463 | 179.6191
0.45503 | 0.22789 | 359.8881 | -0.0701 | 400.7335 | 79.9323 | 460.7148 | 179.9441
0.45574 | 0.22827 | 360.1212 | 0.111 | 400.63 | 79.8568 | 460.6502 | 180.0606
0.45646 | 0.22845 | 361.032 | 0.3176 | 400.727 | 79.9317 | 460.899 | 180.516
0.45718 | 0.22845 | 361.2117 | 0.3916 | 400.7128 | 79.8447 | 460.9148 | 180.6058
0.45797 | 0.22883 | 361.8619 | 0.3037 | 401.0174 | 79.8491 | 461.3277 | 180.9309
0.45868 | 0.22921 | 361.9385 | 0.5042 | 400.8424 | 79.7398 | 461.1654 | 180.9692
0.45933 | 0.22939 | 362.7974 | 0.4313 | 401.2015 | 79.8155 | 461.6678 | 181.3987
0.46005 | 0.22977 | 363.3435 | 0.1552 | 401.6596 | 79.8098 | 462.2169 | 181.6718
0.46084 | 0.22996 | 363.8366 | 0.3817 | 401.5974 | 79.7798 | 462.2369 | 181.9183
0.46155 | 0.23014 | 364.4343 | 0.5069 | 401.6714 | 79.7854 | 462.4105 | 182.2171
0.46227 | 0.23052 | 364.6412 | 0.424 | 401.8233 | 79.7055 | 462.5968 | 182.3206
0.46299 | 0.23089 | 365.3439 | 0.1821 | 402.2993 | 79.7341 | 463.19 | 182.672
0.46371 | 0.23108 | 365.8373 | 0.1519 | 402.4939 | 79.717 | 463.4668 | 182.9186
0.46442 | 0.23127 | 366.4088 | 0.4981 | 402.3382 | 79.7169 | 463.4063 | 183.2044
0.46514 | 0.23146 | 367.0587 | 0.6306 | 402.4223 | 79.7339 | 463.5987 | 183.5293
0.46586 | 0.23164 | 367.265 | 0.4745 | 402.6471 | 79.6546 | 463.858 | 183.6325
0.46657 | 0.23183 | 368.0714 | 0.5495 | 402.8409 | 79.7055 | 464.1861 | 184.0357
0.46736 | 0.23221 | 368.7998 | 0.7525 | 402.8806 | 79.727 | 464.3473 | 184.3999
0.46808 | 0.23239 | 368.9539 | 0.5039 | 403.1806 | 79.6368 | 464.6729 | 184.477
0.46873 | 0.23258 | 369.6562 | 0.7473 | 403.1712 | 79.6774 | 464.7806 | 184.8281
0.46952 | 0.23296 | 370.1498 | 0.8144 | 403.2686 | 79.6484 | 464.9602 | 185.0749
0.47023 | 0.23314 | 370.5649 | 0.5443 | 403.677 | 79.6148 | 465.4378 | 185.2824
0.47095 | 0.23352 | 371.2153 | 0.6644 | 403.7736 | 79.6318 | 465.6429 | 185.6077
0.47167 | 0.23389 | 371.4744 | 0.3288 | 404.1956 | 79.565 | 466.108 | 185.7372
0.47238 | 0.23427 | 371.9944 | 0.2991 | 404.3985 | 79.5541 | 466.3976 | 185.9972
0.4731 | 0.23446 | 372.8008 | 0.1068 | 404.8596 | 79.6045 | 466.993 | 186.4004
0.47375 | 0.23464 | 373.0073 | 0.594 | 404.4412 | 79.5389 | 466.6091 | 186.5037
0.47461 | 0.23483 | 373.8652 | 0.3559 | 404.9652 | 79.5758 | 467.2761 | 186.9326
0.47525 | 0.23502 | 374.1239 | 0.4821 | 404.9252 | 79.5216 | 467.2792 | 187.062
0.47604 | 0.23521 | 374.7734 | 0.8316 | 404.7922 | 79.5263 | 467.2544 | 187.3867
0.47669 | 0.23558 | 375.398 | 0.2629 | 405.569 | 79.5499 | 468.1353 | 187.699
0.47741 | 0.23577 | 375.4478 | 0.5813 | 405.2671 | 79.4397 | 467.8418 | 187.7239
0.47812 | 0.23596 | 376.2801 | 0.5788 | 405.5471 | 79.4951 | 468.2604 | 188.1401
0.47891 | 0.23633 | 376.8519 | 0.4416 | 405.8748 | 79.4835 | 468.6835 | 188.426
0.47963 | 0.23652 | 377.1104 | 0.4367 | 405.9658 | 79.4178 | 468.8175 | 188.5552
0.48035 | 0.23671 | 377.8905 | 0.4439 | 406.2186 | 79.4621 | 469.2004 | 188.9453
0.48099 | 0.23708 | 378.2282 | 0.3391 | 406.4359 | 79.4253 | 469.4739 | 189.1141
0.48178 | 0.23746 | 378.8261 | 0.4089 | 406.5653 | 79.4192 | 469.703 | 189.413
0.48243 | 0.23765 | 379.4761 | 0.2747 | 406.9162 | 79.448 | 470.1622 | 189.738
0.48321 | 0.23783 | 379.9689 | 0.5126 | 406.8425 | 79.42 | 470.1707 | 189.9845
0.48393 | 0.23802 | 380.5926 | 0.3847 | 407.1783 | 79.4313 | 470.6103 | 190.2963
0.48465 | 0.2384 | 380.4342 | 0.0064 | 407.5037 | 79.2795 | 470.9094 | 190.2171
0.48537 | 0.23858 | 381.2665 | -0.0797 | 407.8672 | 79.3344 | 471.4116 | 190.6333
0.48608 | 0.23877 | 382.0988 | 0.3403 | 407.7246 | 79.3891 | 471.4077 | 191.0494
0.4868 | 0.23896 | 382.305 | 0.2423 | 407.8913 | 79.3137 | 471.6088 | 191.1525
0.48752 | 0.23933 | 382.9032 | 0.2226 | 408.1103 | 79.3198 | 471.9275 | 191.4516
0.48824 | 0.23952 | 383.1355 | 0.0929 | 408.3174 | 79.2501 | 472.1733 | 191.5677
0.48895 | 0.23971 | 383.8634 | 0.063 | 408.5899 | 79.2831 | 472.5671 | 191.9317
0.48967 | 0.24008 | 384.4094 | 0.4403 | 408.3945 | 79.2784 | 472.4628 | 192.2047
0.49039 | 0.24027 | 384.8242 | 0.3403 | 408.6328 | 79.2467 | 472.7702 | 192.4121
0.4911 | 0.24046 | 385.5521 | 0.1113 | 409.1044 | 79.2795 | 473.3631 | 192.7761
0.49189 | 0.24065 | 386.0971 | 0.2393 | 409.158 | 79.263 | 473.5075 | 193.0485
0.49261 | 0.24102 | 386.4083 | 0.0515 | 409.4495 | 79.2102 | 473.8509 | 193.2042
0.49333 | 0.2414 | 387.1629 | 0.0109 | 409.7416 | 79.2484 | 474.2687 | 193.5815
0.49405 | 0.24158 | 387.2126 | 0.0306 | 409.7384 | 79.1424 | 474.2738 | 193.6063
0.49469 | 0.24196 | 387.9415 | -0.237 | 410.2489 | 79.1869 | 474.9058 | 193.9707
0.49541 | 0.24215 | 388.252 | 0.04 | 410.0753 | 79.1344 | 474.784 | 194.126
0.49627 | 0.24252 | 388.9538 | 0.1168 | 410.2324 | 79.1386 | 475.058 | 194.4769
0.49691 | 0.24271 | 389.5255 | -0.1786 | 410.7183 | 79.151 | 475.6392 | 194.7627
0.49763 | 0.2429 | 389.862 | -0.1115 | 410.7634 | 79.1041 | 475.7404 | 194.931
0.49835 | 0.24309 | 390.6681 | 0.3724 | 410.5481 | 79.1524 | 475.6595 | 195.3341
0.49899 | 0.24346 | 390.5623 | 0.1234 | 410.7618 | 79.0276 | 475.8555 | 195.2811
0.49986 | 0.24365 | 391.5503 | 0.0962 | 411.1183 | 79.0898 | 476.3767 | 195.7751
0.50057 | 0.24365 | 392.1991 | 0.3614 | 411.0694 | 79.1062 | 476.4359 | 196.0996
0.50129 | 0.24402 | 392.4842 | -0.0613 | 411.587 | 79.0494 | 477.0011 | 196.2421
0.50194 | 0.2444 | 392.9261 | 0.3103 | 411.3627 | 79.0356 | 476.8503 | 196.4631
0.50265 | 0.24459 | 393.2888 | -0.1391 | 411.9329 | 78.9946 | 477.481 | 196.6444
0.50344 | 0.24477 | 394.0684 | -0.0871 | 412.1407 | 79.026 | 477.8188 | 197.0342
0.50416 | 0.24496 | 394.8222 | 0.6547 | 411.6502 | 79.0634 | 477.4539 | 197.4111
0.50488 | 0.24534 | 394.69 | 0.1603 | 412.1004 | 78.9235 | 477.8821 | 197.345
0.50559 | 0.24571 | 395.3402 | -0.0371 | 412.5145 | 78.9404 | 478.4045 | 197.6701
0.50631 | 0.2459 | 395.7289 | 0.0309 | 412.576 | 78.9049 | 478.5308 | 197.8644
0.50696 | 0.24609 | 396.4309 | -0.2252 | 413.0661 | 78.9433 | 479.1379 | 198.2154
0.50774 | 0.24646 | 397.0547 | -0.1638 | 413.2126 | 78.9435 | 479.3883 | 198.5273
0.50846 | 0.24665 | 397.3651 | -0.3837 | 413.5359 | 78.8927 | 479.7634 | 198.6826
0.50918 | 0.24684 | 398.0668 | -0.2224 | 413.6084 | 78.9196 | 479.9529 | 199.0334
0.5099 | 0.24684 | 398.533 | 0.1068 | 413.4346 | 78.8999 | 479.8568 | 199.2665
0.51061 | 0.24721 | 399.0527 | -0.0225 | 413.7371 | 78.8907 | 480.2459 | 199.5264
0.51133 | 0.24759 | 399.8594 | 0.0127 | 413.9708 | 78.9383 | 480.614 | 199.9297
0.51205 | 0.24777 | 400.0655 | 0.1567 | 413.8954 | 78.8673 | 480.573 | 200.0327
0.51284 | 0.24777 | 400.7921 | 0.4691 | 413.8252 | 78.8878 | 480.6239 | 200.3961
0.51355 | 0.24815 | 400.9989 | 0.04 | 414.3232 | 78.8173 | 481.1563 | 200.4995
0.5142 | 0.24834 | 401.6487 | 0.313 | 414.2667 | 78.8449 | 481.2082 | 200.8244
0.51499 | 0.24871 | 402.1421 | 0.2317 | 414.5124 | 78.8197 | 481.5361 | 201.071
0.51571 | 0.2489 | 402.5046 | 0.0339 | 414.831 | 78.78 | 481.9151 | 201.2523
0.51635 | 0.24909 | 403.2326 | 0.2253 | 414.8823 | 78.8229 | 482.0877 | 201.6163
0.51714 | 0.24927 | 403.986 | 0.4116 | 414.9471 | 78.8486 | 482.2781 | 201.993
0.51786 | 0.24965 | 404.2449 | 0.333 | 415.1119 | 78.7888 | 482.4861 | 202.1225
0.51858 | 0.24965 | 404.9197 | 0.4273 | 415.2425 | 78.8102 | 482.7292 | 202.4599
0.51929 | 0.25002 | 405.1526 | 0.1905 | 415.5569 | 78.7455 | 483.0823 | 202.5763
0.52001 | 0.25021 | 405.8541 | 0.3067 | 415.6745 | 78.7721 | 483.3168 | 202.9271
0.52066 | 0.25059 | 406.2438 | 0.0566 | 416.0544 | 78.749 | 483.7617 | 203.1219
0.52144 | 0.25078 | 406.5799 | 0.1899 | 416.0331 | 78.6938 | 483.7964 | 203.2899
0.52223 | 0.25096 | 407.3332 | 0.2045 | 416.2696 | 78.7194 | 484.1585 | 203.6666
0.52288 | 0.25115 | 407.4874 | 0.0754 | 416.4501 | 78.6511 | 484.3646 | 203.7437
0.52367 | 0.25134 | 408.1886 | 0.3015 | 416.4577 | 78.6667 | 484.4891 | 204.0943
0.52439 | 0.25153 | 408.9684 | -0.0014 | 417.0204 | 78.7081 | 485.1818 | 204.4842
0.52503 | 0.25171 | 409.2269 | 0.3835 | 416.7217 | 78.6602 | 484.9262 | 204.6134
0.52582 | 0.25209 | 409.6941 | -0.1556 | 417.4164 | 78.6307 | 485.6988 | 204.847
0.52647 | 0.25228 | 410.0308 | 0.2166 | 417.1564 | 78.5979 | 485.4949 | 205.0154
0.52725 | 0.25228 | 410.7834 | 0.3805 | 417.2434 | 78.6233 | 485.7073 | 205.3917
0.5279 | 0.25246 | 411.4591 | 0.2483 | 417.6008 | 78.6555 | 486.1773 | 205.7296
0.52869 | 0.25284 | 411.9002 | 0.3626 | 417.6335 | 78.6212 | 486.2835 | 205.9501
0.52933 | 0.25303 | 412.3413 | 0.3242 | 417.8189 | 78.6085 | 486.5424 | 206.1706
0.53012 | 0.25321 | 412.6773 | 0.2897 | 417.9653 | 78.5544 | 486.7449 | 206.3386
0.53084 | 0.2534 | 413.457 | 0.369 | 418.1459 | 78.5955 | 487.0554 | 206.7285
0.53156 | 0.25359 | 414.0281 | 0.456 | 418.2492 | 78.5969 | 487.2539 | 207.014
0.53228 | 0.25396 | 414.0783 | 0.3415 | 418.3804 | 78.4996 | 487.3934 | 207.0392
0.53299 | 0.25415 | 414.8058 | 0.6559 | 418.3085 | 78.5307 | 487.4428 | 207.4029
0.53371 | 0.25434 | 414.9857 | -0.0535 | 419.0778 | 78.4582 | 488.2421 | 207.4929
0.5345 | 0.25453 | 415.7129 | 0.3792 | 418.8874 | 78.4786 | 488.1729 | 207.8564
0.53522 | 0.25471 | 416.3622 | 0.4851 | 418.9979 | 78.4949 | 488.3916 | 208.1811
0.53586 | 0.2549 | 416.6728 | 0.7019 | 418.8846 | 78.458 | 488.3301 | 208.3364
0.53658 | 0.25528 | 417.2445 | 0.5819 | 419.1952 | 78.4597 | 488.7359 | 208.6223
0.5373 | 0.25546 | 417.633 | 0.682 | 419.2245 | 78.427 | 488.83 | 208.8165
0.53808 | 0.25565 | 418.3341 | 0.5271 | 419.6131 | 78.4424 | 489.3354 | 209.167
0.5388 | 0.25603 | 418.958 | 0.1731 | 420.175 | 78.4539 | 490.0013 | 209.479
0.53952 | 0.25621 | 419.1379 | -0.0368 | 420.4448 | 78.3823 | 490.3011 | 209.5689
0.54024 | 0.25659 | 419.8921 | 0.0578 | 420.6016 | 78.4181 | 490.5836 | 209.9461
0.54095 | 0.25678 | 420.0459 | 0.0182 | 420.6924 | 78.3419 | 490.7 | 210.023
0.5416 | 0.25678 | 420.8251 | 0.1682 | 420.8021 | 78.3929 | 490.9396 | 210.4126
0.54246 | 0.25696 | 421.4476 | 0.2344 | 420.9434 | 78.3831 | 491.1846 | 210.7238
0.54311 | 0.25734 | 421.5242 | 0.1494 | 421.0538 | 78.3034 | 491.3079 | 210.7621
0.54389 | 0.25772 | 422.3303 | 0.3015 | 421.1703 | 78.3383 | 491.5587 | 211.1651
0.54454 | 0.2579 | 423.0059 | -0.0583 | 421.7553 | 78.3698 | 492.2563 | 211.5029
0.54526 | 0.25809 | 423.1075 | 0.0306 | 421.7003 | 78.2846 | 492.2182 | 211.5537
0.54597 | 0.25809 | 423.8602 | 0.3025 | 421.6793 | 78.3199 | 492.3226 | 211.9301
0.54676 | 0.25828 | 424.0397 | 0.076 | 421.9655 | 78.239 | 492.6388 | 212.0198
0.54748 | 0.25865 | 424.6375 | 0.0328 | 422.2079 | 78.2457 | 492.9809 | 212.3187
0.54813 | 0.25884 | 425.4695 | 0.167 | 422.351 | 78.3059 | 493.2626 | 212.7347
0.54884 | 0.25903 | 425.7015 | -0.0096 | 422.6049 | 78.2453 | 493.5552 | 212.8507
0.54963 | 0.25922 | 426.5067 | -0.1542 | 423.0179 | 78.2798 | 494.1024 | 213.2534
0.55035 | 0.2594 | 426.7647 | 0.1942 | 422.7555 | 78.2242 | 493.8829 | 213.3824
0.55107 | 0.25978 | 427.4407 | -0.0438 | 423.2187 | 78.2452 | 494.4589 | 213.7204
0.55178 | 0.25997 | 427.9856 | 0.0273 | 423.3292 | 78.2422 | 494.6602 | 213.9928
0.5525 | 0.26015 | 428.2696 | 0.2114 | 423.2398 | 78.1916 | 494.6181 | 214.1348
0.55322 | 0.26034 | 428.8145 | -0.0677 | 423.7005 | 78.1887 | 495.1695 | 214.4072
0.55394 | 0.26053 | 429.4636 | 0.027 | 423.8221 | 78.2048 | 495.3994 | 214.7318
0.55465 | 0.2609 | 429.6441 | -0.328 | 424.2372 | 78.1356 | 495.8446 | 214.8221
0.55544 | 0.26109 | 430.5797 | -0.1024 | 424.3234 | 78.1935 | 496.0867 | 215.2899
0.55609 | 0.26128 | 430.6555 | -0.1272 | 424.3735 | 78.1157 | 496.1494 | 215.3278
0.55688 | 0.26147 | 431.4346 | -0.0387 | 424.5446 | 78.1452 | 496.4504 | 215.7173
0.55752 | 0.26165 | 431.9798 | 0.0403 | 424.6473 | 78.1526 | 496.644 | 215.9899
0.55824 | 0.26165 | 432.3413 | -0.0689 | 424.877 | 78.1166 | 496.9339 | 216.1706
0.55903 | 0.26222 | 432.9655 | -0.3646 | 425.3807 | 78.118 | 497.5416 | 216.4827
0.55975 | 0.26222 | 433.0402 | -0.1493 | 425.1903 | 78.0305 | 497.3636 | 216.5201
0.56046 | 0.26259 | 433.69 | -0.3728 | 425.6303 | 78.0467 | 497.912 | 216.845
0.56111 | 0.26259 | 434.4951 | -0.2221 | 425.748 | 78.1009 | 498.1638 | 217.2475
0.5619 | 0.26278 | 434.8831 | 0.0107 | 425.6445 | 78.0599 | 498.125 | 217.4415
0.56261 | 0.26297 | 435.4278 | 0.2209 | 425.6158 | 78.0572 | 498.1871 | 217.7139
0.5634 | 0.26315 | 435.6072 | -0.0535 | 425.95 | 77.9791 | 498.5512 | 217.8036
0.56405 | 0.26334 | 436.413 | 0.0158 | 426.1492 | 78.0332 | 498.8847 | 218.2065
0.56484 | 0.26353 | 436.9574 | 0.1876 | 426.1589 | 78.0204 | 498.9851 | 218.4787
0.56556 | 0.26353 | 437.2928 | 0.3388 | 426.1195 | 77.9804 | 499.0016 | 218.6464
0.5662 | 0.2639 | 438.0472 | 0.4047 | 426.305 | 78.0252 | 499.3128 | 219.0236
0.56692 | 0.2639 | 438.0697 | 0.349 | 426.3682 | 77.9296 | 499.3798 | 219.0349
0.56771 | 0.26409 | 438.9008 | 0.212 | 426.7822 | 77.968 | 499.9323 | 219.4504
0.56842 | 0.26428 | 439.4455 | 0.2555 | 426.9202 | 77.9654 | 500.1611 | 219.7228
0.56907 | 0.26447 | 439.6256 | 0.4231 | 426.8126 | 77.9081 | 500.0835 | 219.8128
0.56986 | 0.26484 | 440.3011 | 0.4065 | 427.0543 | 77.9189 | 500.4378 | 220.1505
0.5705 | 0.26503 | 440.3508 | 0.209 | 427.2683 | 77.8388 | 500.6601 | 220.1754
0.57122 | 0.26503 | 441.2597 | 0.4736 | 427.3067 | 77.9007 | 500.85 | 220.6298
0.57208 | 0.26522 | 441.8819 | 0.6079 | 427.3797 | 77.8922 | 501.0267 | 220.9409
0.57273 | 0.26541 | 442.0098 | 0.2795 | 427.7507 | 77.8261 | 501.419 | 221.0049
0.57345 | 0.26578 | 442.5813 | -0.0365 | 428.2572 | 77.8285 | 502.0207 | 221.2907
0.57416 | 0.26616 | 442.6836 | -0.2355 | 428.4902 | 77.7484 | 502.2708 | 221.3418
0.57481 | 0.26616 | 443.5928 | -0.2649 | 428.8227 | 77.8198 | 502.7548 | 221.7964
0.5756 | 0.26616 | 444.4491 | 0.0993 | 428.7439 | 77.8623 | 502.8188 | 222.2246
0.57639 | 0.26653 | 444.4467 | 0.0291 | 428.8133 | 77.7544 | 502.8877 | 222.2234
0.57703 | 0.26653 | 445.1474 | 0.0899 | 428.986 | 77.7891 | 503.1772 | 222.5737
0.57775 | 0.26691 | 445.3018 | -0.3752 | 429.5025 | 77.7187 | 503.7195 | 222.6509
0.57854 | 0.26709 | 446.1589 | 0.0805 | 429.3325 | 77.7612 | 503.6923 | 223.0794
0.57918 | 0.26728 | 446.8081 | 0.0708 | 429.5585 | 77.7869 | 504.0266 | 223.4041
0.5799 | 0.26747 | 447.2224 | -0.1768 | 429.9442 | 77.7619 | 504.4813 | 223.6112
0.58069 | 0.26766 | 447.8188 | 0.1128 | 429.8534 | 77.7589 | 504.4898 | 223.9094
0.58141 | 0.26784 | 447.8681 | 0.0204 | 429.9622 | 77.6707 | 504.6068 | 223.934
0.58212 | 0.26803 | 448.517 | 0.2353 | 429.9635 | 77.6866 | 504.7163 | 224.2585
0.58284 | 0.26822 | 449.3222 | -0.1998 | 430.667 | 77.7295 | 505.554 | 224.6611
0.58356 | 0.26859 | 449.6591 | -0.0238 | 430.6032 | 77.6914 | 505.5464 | 224.8295
0.5842 | 0.26878 | 450.0476 | -0.1402 | 430.8491 | 77.6719 | 505.857 | 225.0238
0.58499 | 0.26897 | 450.4354 | -0.042 | 430.8801 | 77.6331 | 505.9527 | 225.2177
0.58571 | 0.26916 | 451.1364 | -0.0423 | 431.1141 | 77.6579 | 506.3035 | 225.5682
0.58643 | 0.26934 | 451.8895 | -0.1626 | 431.4854 | 77.6916 | 506.8003 | 225.9448
0.58715 | 0.26953 | 452.0692 | -0.4375 | 431.8201 | 77.6268 | 507.165 | 226.0346
0.58786 | 0.26972 | 452.5355 | -0.2799 | 431.8179 | 77.6113 | 507.2405 | 226.2678
0.58865 | 0.26991 | 453.3143 | 0.0923 | 431.7053 | 77.6398 | 507.2577 | 226.6571
0.5893 | 0.27009 | 453.4421 | -0.2479 | 432.0881 | 77.5759 | 507.6618 | 226.7211
0.59009 | 0.27047 | 454.2478 | -0.3664 | 432.475 | 77.609 | 508.183 | 227.1239
0.5908 | 0.27047 | 454.4527 | -0.104 | 432.2809 | 77.549 | 508.023 | 227.2263
0.59152 | 0.27066 | 455.1796 | -0.2818 | 432.701 | 77.5781 | 508.5643 | 227.5898
0.59217 | 0.27084 | 456.0113 | 0.0599 | 432.6365 | 77.6344 | 508.6384 | 228.0056
0.59295 | 0.27103 | 456.1123 | 0.1277 | 432.6023 | 77.5474 | 508.6211 | 228.0561
0.59367 | 0.27122 | 456.7871 | -0.43 | 433.385 | 77.5676 | 509.5161 | 228.3936
0.59439 | 0.27141 | 457.097 | -0.0803 | 433.1385 | 77.5258 | 509.3214 | 228.5485
0.59511 | 0.27178 | 457.6163 | -0.2833 | 433.5145 | 77.5195 | 509.7839 | 228.8082
0.59582 | 0.27178 | 458.2121 | -0.1442 | 433.574 | 77.5263 | 509.9427 | 229.1061
0.59654 | 0.27197 | 458.4178 | -0.2125 | 433.7108 | 77.467 | 510.1138 | 229.2089
0.59733 | 0.27197 | 459.2478 | 0.1437 | 433.6313 | 77.504 | 510.1726 | 229.6239
0.59798 | 0.27216 | 459.949 | 0.0191 | 433.9896 | 77.5378 | 510.6478 | 229.9745
0.59869 | 0.27253 | 459.8948 | -0.0507 | 434.0413 | 77.4351 | 510.6904 | 229.9474
0.59948 | 0.27272 | 460.7777 | -0.1953 | 434.4802 | 77.4808 | 511.2765 | 230.3889
0.6002 | 0.27272 | 461.0607 | 0.2882 | 434.091 | 77.435 | 510.9345 | 230.5304
0.60084 | 0.27291 | 461.7619 | -0.0477 | 434.6606 | 77.4688 | 511.6209 | 230.881
0.60163 | 0.27328 | 462.1244 | -0.1444 | 434.8781 | 77.4271 | 511.8988 | 231.0622
0.60235 | 0.27328 | 462.4334 | -0.0501 | 434.8868 | 77.3859 | 511.959 | 231.2167
0.60307 | 0.27347 | 463.0821 | -0.2128 | 435.2657 | 77.4015 | 512.446 | 231.5411
0.60379 | 0.27366 | 463.3659 | 0.16 | 434.9874 | 77.3562 | 512.2151 | 231.683
0.60443 | 0.27385 | 463.9107 | 0.242 | 435.087 | 77.3638 | 512.4054 | 231.9554
0.60515 | 0.27403 | 464.6636 | 0.1888 | 435.3911 | 77.3968 | 512.8351 | 232.3318
0.60601 | 0.27422 | 464.9988 | -0.0441 | 435.7357 | 77.3417 | 513.2355 | 232.4994
0.60673 | 0.27422 | 465.6988 | -0.0221 | 435.947 | 77.3658 | 513.5635 | 232.8494
0.60744 | 0.2746 | 465.6967 | -0.0704 | 435.9946 | 77.2734 | 513.6107 | 232.8483
0.60809 | 0.27478 | 466.5281 | 0.0445 | 436.1568 | 77.3285 | 513.9115 | 233.2641
0.60881 | 0.27497 | 466.7858 | -0.4577 | 436.7449 | 77.2794 | 514.5425 | 233.3929
0.60952 | 0.27497 | 467.3294 | -0.3653 | 436.8336 | 77.2776 | 514.7219 | 233.6647
0.61031 | 0.27516 | 468.0819 | 0.0515 | 436.6676 | 77.3012 | 514.6813 | 234.0409
0.61103 | 0.27516 | 468.7036 | 0.0669 | 436.8595 | 77.3123 | 514.9767 | 234.3518
0.61175 | 0.27553 | 468.7797 | -0.1034 | 437.0551 | 77.2335 | 515.185 | 234.3899
0.61239 | 0.27572 | 469.4287 | 0.1168 | 437.0512 | 77.2582 | 515.2893 | 234.7143
0.61311 | 0.27591 | 469.5821 | -0.0586 | 437.2777 | 77.1923 | 515.5414 | 234.7911
0.61383 | 0.2761 | 470.2568 | -0.0224 | 437.4663 | 77.2122 | 515.8425 | 235.1284
0.61462 | 0.27628 | 470.905 | 0.1969 | 437.4631 | 77.2186 | 515.9472 | 235.4525
0.61533 | 0.27647 | 470.9281 | 0.1255 | 437.5421 | 77.1317 | 516.0302 | 235.4641
0.61605 | 0.27666 | 471.6549 | -0.0701 | 437.98 | 77.1601 | 516.5891 | 235.8274
0.61677 | 0.27666 | 472.3287 | 0.3179 | 437.8165 | 77.1797 | 516.538 | 236.1643
0.61748 | 0.27703 | 472.4308 | 0.4563 | 437.7121 | 77.106 | 516.4506 | 236.2154
0.61827 | 0.27703 | 473.1563 | 0.3611 | 438.0492 | 77.1251 | 516.9085 | 236.5782
0.61892 | 0.27722 | 473.4665 | 0.1491 | 438.3645 | 77.0946 | 517.2756 | 236.7332
0.61964 | 0.2776 | 474.1159 | 0.1023 | 438.6277 | 77.1103 | 517.647 | 237.0579
0.62035 | 0.2776 | 474.8157 | 0.2217 | 438.7416 | 77.1341 | 517.8775 | 237.4078
0.62114 | 0.27778 | 475.2293 | 0.2011 | 438.9 | 77.1025 | 518.1049 | 237.6147
0.62179 | 0.27797 | 475.8261 | 0.1183 | 439.1817 | 77.1185 | 518.4861 | 237.913
0.62258 | 0.27816 | 475.7967 | 0.1603 | 439.1299 | 77.0152 | 518.4293 | 237.8983
0.62322 | 0.27835 | 476.3935 | -0.0713 | 439.5604 | 77.0314 | 518.9593 | 238.1967
0.62401 | 0.27835 | 476.702 | 0.258 | 439.3339 | 76.983 | 518.7842 | 238.351
0.62466 | 0.27853 | 477.4551 | 0.3448 | 439.4981 | 77.0244 | 519.074 | 238.7275
0.62545 | 0.27872 | 478.1293 | 0.2671 | 439.8005 | 77.0351 | 519.4887 | 239.0646
0.62609 | 0.27891 | 478.3091 | 0.1908 | 439.9367 | 76.984 | 519.6549 | 239.1545
0.62688 | 0.2791 | 478.9832 | 0.2489 | 440.1033 | 76.9947 | 519.9338 | 239.4916
0.6276 | 0.27929 | 479.6057 | 0.0611 | 440.4985 | 77.006 | 520.4328 | 239.8028
0.62832 | 0.27947 | 479.759 | 0.0907 | 440.52 | 76.942 | 520.4798 | 239.8795
0.62903 | 0.27966 | 480.3814 | 0.0866 | 440.7315 | 76.9533 | 520.7951 | 240.1907
0.62975 | 0.27985 | 480.8214 | 0.3693 | 440.5955 | 76.9354 | 520.7324 | 240.4107
0.6304 | 0.27985 | 481.3131 | 0.0089 | 441.1197 | 76.9346 | 521.3386 | 240.6565
0.63126 | 0.28004 | 482.065 | 0.428 | 440.9512 | 76.9489 | 521.2954 | 241.0325
0.6319 | 0.28041 | 482.1414 | 0.1794 | 441.2253 | 76.8819 | 521.5821 | 241.0707
0.63269 | 0.2806 | 482.7373 | 0.1924 | 441.4109 | 76.8802 | 521.8671 | 241.3687
0.63334 | 0.2806 | 483.5937 | 0.5262 | 441.3625 | 76.9375 | 521.9615 | 241.7969
0.63405 | 0.28079 | 483.7731 | 0.3763 | 441.5722 | 76.8783 | 522.201 | 241.8866
0.63477 | 0.28097 | 484.2913 | 0.3711 | 441.7501 | 76.873 | 522.4653 | 242.1456
0.63556 | 0.28116 | 484.5224 | 0.2882 | 441.91 | 76.8135 | 522.6637 | 242.2612
0.63628 | 0.28135 | 485.1447 | 0.2378 | 442.1678 | 76.8248 | 523.0252 | 242.5724
0.63699 | 0.28154 | 485.8192 | 0.1029 | 442.5275 | 76.8443 | 523.4973 | 242.9096
0.63771 | 0.28172 | 486.2331 | 0.3149 | 442.4534 | 76.8226 | 523.4922 | 243.1165
0.63836 | 0.28191 | 486.9339 | 0.1842 | 442.8177 | 76.855 | 523.9734 | 243.467
0.63915 | 0.2821 | 487.0347 | 0.1386 | 442.8969 | 76.7752 | 524.0693 | 243.5174
0.63986 | 0.28229 | 487.8395 | -0.0607 | 443.3644 | 76.8153 | 524.6709 | 243.9197
0.64058 | 0.28229 | 488.4609 | 0.5535 | 442.9573 | 76.8263 | 524.3675 | 244.2304
0.6413 | 0.28247 | 488.5881 | 0.3956 | 443.1576 | 76.7597 | 524.5889 | 244.2941
0.64202 | 0.28266 | 489.3668 | 0.2755 | 443.5372 | 76.7955 | 525.0983 | 244.6834
0.64273 | 0.28285 | 489.963 | 0.3388 | 443.6726 | 76.8027 | 525.3331 | 244.9815
0.64345 | 0.28285 | 489.9591 | 0.463 | 443.5471 | 76.7158 | 525.2069 | 244.9795
0.64424 | 0.28322 | 490.5037 | 0.2468 | 443.9448 | 76.7063 | 525.6954 | 245.2518
0.64488 | 0.28341 | 490.7876 | 0.1426 | 444.1436 | 76.6733 | 525.9415 | 245.3938
0.6456 | 0.28341 | 491.5914 | 0.3995 | 444.1546 | 76.7129 | 526.0865 | 245.7957
0.64639 | 0.2836 | 492.1612 | 0.3279 | 444.4161 | 76.7074 | 526.4429 | 246.0806
0.64704 | 0.28397 | 492.4981 | 0.2909 | 444.5653 | 76.6827 | 526.6483 | 246.2491
0.64775 | 0.28397 | 493.2497 | 0.3741 | 444.7327 | 76.7141 | 526.941 | 246.6249
0.64861 | 0.28416 | 494.0015 | 0.2193 | 445.138 | 76.7283 | 527.4716 | 247.0007
0.64933 | 0.28416 | 493.9714 | 0.4666 | 444.8807 | 76.6382 | 527.2093 | 246.9857
0.64998 | 0.28435 | 494.6201 | 0.607 | 444.9565 | 76.6621 | 527.3932 | 247.3101
0.65069 | 0.28472 | 494.6961 | 0.4386 | 445.1502 | 76.5887 | 527.5995 | 247.3481
0.65141 | 0.28472 | 495.578 | 0.3127 | 445.57 | 76.6402 | 528.1663 | 247.789
0.65213 | 0.28491 | 496.1741 | 0.6692 | 445.4122 | 76.6473 | 528.1079 | 248.0871
0.65292 | 0.2851 | 496.2749 | 0.073 | 446.0419 | 76.5696 | 528.7544 | 248.1374
0.65356 | 0.28547 | 496.8723 | 0.3266 | 445.9874 | 76.5855 | 528.7995 | 248.4362
0.65435 | 0.28566 | 497.3899 | 0.147 | 446.3395 | 76.5721 | 529.2378 | 248.695
0.655 | 0.28585 | 497.6738 | -0.0341 | 446.6152 | 76.5398 | 529.5608 | 248.8369
0.65571 | 0.28604 | 498.5305 | 0.0127 | 446.8539 | 76.587 | 529.9423 | 249.2652
0.6565 | 0.28623 | 498.4228 | -0.0105 | 446.8412 | 76.4778 | 529.9116 | 249.2114
0.65722 | 0.28623 | 499.4869 | 0.5976 | 446.5878 | 76.5568 | 529.8356 | 249.7435
0.65794 | 0.2866 | 499.9276 | -0.052 | 447.3842 | 76.5402 | 530.7055 | 249.9638
0.65866 | 0.2866 | 500.1581 | -0.0716 | 447.4807 | 76.4915 | 530.8403 | 250.079
0.65937 | 0.28679 | 500.9366 | 0.1407 | 447.5278 | 76.5266 | 531.0172 | 250.4683
0.66002 | 0.28698 | 501.6633 | 0.0808 | 447.8299 | 76.5622 | 531.4405 | 250.8317
0.66081 | 0.28716 | 501.764 | 0.2317 | 447.7126 | 76.4854 | 531.3399 | 250.882
0.66152 | 0.28716 | 502.5416 | -0.0144 | 448.2178 | 76.5203 | 531.9748 | 251.2708
0.66224 | 0.28754 | 502.4872 | -0.0444 | 448.2297 | 76.4285 | 531.9775 | 251.2436
0.66296 | 0.28773 | 503.1615 | -0.2025 | 448.6125 | 76.4477 | 532.4727 | 251.5807
0.66368 | 0.28773 | 503.6785 | -0.061 | 448.6433 | 76.4429 | 532.5897 | 251.8392
0.66439 | 0.28791 | 504.0922 | 0.062 | 448.6582 | 76.4225 | 532.6735 | 252.0461
0.66518 | 0.2881 | 504.766 | -0.1342 | 449.0789 | 76.4332 | 533.2066 | 252.383
0.6659 | 0.28829 | 504.8671 | -0.2796 | 449.258 | 76.3656 | 533.4025 | 252.4335
0.66655 | 0.28848 | 505.5417 | -0.0692 | 449.2724 | 76.3931 | 533.5294 | 252.7708
0.66733 | 0.28866 | 506.2415 | -0.175 | 449.6115 | 76.4077 | 533.9851 | 253.1207
0.66798 | 0.28885 | 506.4993 | -0.2528 | 449.7752 | 76.3722 | 534.1917 | 253.2496
0.66877 | 0.28885 | 507.2242 | 0.0182 | 449.7458 | 76.3906 | 534.2832 | 253.6121
0.66949 | 0.28923 | 507.6388 | -0.1881 | 450.0902 | 76.3706 | 534.6967 | 253.8194
0.6702 | 0.28923 | 507.8171 | -0.2708 | 450.2324 | 76.315 | 534.8686 | 253.9085
0.67092 | 0.28941 | 508.361 | -0.3607 | 450.5035 | 76.3145 | 535.2304 | 254.1805
0.67164 | 0.28979 | 508.6714 | -0.3582 | 450.6044 | 76.279 | 535.383 | 254.3357
0.67228 | 0.28998 | 509.2678 | -0.4998 | 450.9448 | 76.2946 | 535.8228 | 254.6339
0.67307 | 0.28998 | 509.9145 | 0.1159 | 450.5447 | 76.3013 | 535.5304 | 254.9573
0.67379 | 0.29016 | 510.1458 | -0.3283 | 451.0659 | 76.254 | 536.0903 | 255.0729
0.67451 | 0.29016 | 510.9753 | -0.1388 | 451.1529 | 76.2962 | 536.3155 | 255.4877
0.6753 | 0.29016 | 511.6221 | -0.0153 | 451.245 | 76.3029 | 536.5154 | 255.811
0.67594 | 0.29035 | 511.6714 | -0.0837 | 451.3298 | 76.2369 | 536.6084 | 255.8357
0.67666 | 0.29054 | 512.085 | -0.1453 | 451.5293 | 76.217 | 536.8768 | 256.0425
0.67745 | 0.29073 | 512.2377 | -0.2569 | 451.6917 | 76.1503 | 537.0647 | 256.1189
0.67816 | 0.29073 | 513.0932 | 0.2226 | 451.4974 | 76.1963 | 537.0129 | 256.5466
0.67888 | 0.29091 | 513.6371 | 0.2299 | 451.6714 | 76.1959 | 537.2775 | 256.8185
0.67953 | 0.2911 | 513.5822 | -0.0976 | 451.9805 | 76.1148 | 537.5776 | 256.7911
0.68024 | 0.2911 | 514.5419 | -0.0078 | 452.2106 | 76.1761 | 537.9676 | 257.2709
0.68103 | 0.29129 | 515.1114 | 0.2601 | 452.1325 | 76.1714 | 537.9844 | 257.5557
0.68175 | 0.29129 | 515.2114 | 0.2495 | 452.1765 | 76.1055 | 538.045 | 257.6057
0.68247 | 0.29148 | 515.9636 | -0.1396 | 452.8163 | 76.1359 | 538.8102 | 257.9818
0.68319 | 0.29166 | 515.9604 | -0.1562 | 452.8318 | 76.055 | 538.8252 | 257.9802
0.6839 | 0.29185 | 516.6345 | -0.191 | 453.0912 | 76.0739 | 539.197 | 258.3172
0.68462 | 0.29223 | 517.1792 | -0.0927 | 453.1744 | 76.0738 | 539.371 | 258.5896
0.68527 | 0.29241 | 517.2546 | -0.2902 | 453.397 | 76.0127 | 539.6061 | 258.6273
0.68613 | 0.29241 | 518.1612 | -0.6861 | 454.0951 | 76.0497 | 540.4553 | 259.0806
0.68684 | 0.29241 | 518.9906 | -0.1487 | 453.8342 | 76.0913 | 540.3326 | 259.4953
0.68756 | 0.29241 | 518.9083 | 0.0675 | 453.5906 | 75.9993 | 540.0753 | 259.4542
0.68821 | 0.29279 | 519.6879 | -0.0541 | 453.9719 | 76.0416 | 540.5866 | 259.8439
0.68892 | 0.29279 | 520.2567 | 0.2622 | 453.8453 | 76.0451 | 540.5547 | 260.1284
0.68964 | 0.29298 | 520.3577 | 0.1264 | 454.0147 | 75.9801 | 540.741 | 260.1788
0.69043 | 0.29317 | 521.1094 | -0.1922 | 454.5838 | 76.0024 | 541.4354 | 260.5547
0.69115 | 0.29317 | 521.1573 | 0.2931 | 454.1145 | 75.9299 | 540.974 | 260.5787
0.69186 | 0.29317 | 521.9085 | 0.3049 | 454.3531 | 75.96 | 541.3378 | 260.9542
0.69258 | 0.29354 | 522.4011 | 0.1975 | 454.6246 | 75.9524 | 541.6914 | 261.2005
0.6933 | 0.29373 | 522.4239 | -0.2385 | 455.0682 | 75.8766 | 542.1388 | 261.2119
0.69402 | 0.29392 | 523.4104 | -0.0782 | 455.2367 | 75.9407 | 542.4717 | 261.7052
0.69481 | 0.29392 | 523.9788 | 0.1349 | 455.213 | 75.9363 | 542.5428 | 261.9894
0.69552 | 0.2941 | 524.1058 | -0.2848 | 455.675 | 75.8758 | 543.026 | 262.0529
0.69624 | 0.2941 | 524.7267 | 0.3451 | 455.2521 | 75.8869 | 542.7065 | 262.3633
0.69689 | 0.29429 | 525.5052 | -0.1502 | 456.0069 | 75.9286 | 543.5911 | 262.7526
0.6976 | 0.29429 | 525.6052 | 0.2353 | 455.6547 | 75.8644 | 543.2556 | 262.8026
0.69832 | 0.29448 | 526.0968 | 0.2396 | 455.8142 | 75.8568 | 543.497 | 263.0484
0.69911 | 0.29448 | 526.4047 | 0.3738 | 455.7827 | 75.815 | 543.5168 | 263.2023
0.69983 | 0.29467 | 526.9484 | 0.2486 | 456.089 | 75.815 | 543.9138 | 263.4742
0.70054 | 0.29485 | 527.6222 | 0.008 | 456.5542 | 75.8337 | 544.4913 | 263.8111
0.70126 | 0.29504 | 527.9315 | 0.1361 | 456.5292 | 75.8 | 544.5178 | 263.9658
0.70198 | 0.29504 | 528.6044 | 0.2045 | 456.6851 | 75.8185 | 544.7858 | 264.3022
0.70262 | 0.29523 | 528.6537 | 0.1516 | 456.7544 | 75.7554 | 544.8633 | 264.3268
0.70348 | 0.29542 | 529.3788 | 0.2949 | 456.8528 | 75.7659 | 545.0826 | 264.6894
0.70413 | 0.2956 | 530.001 | 0.1368 | 457.2182 | 75.7849 | 545.5517 | 265.0005
0.70485 | 0.2956 | 529.9707 | 0.0953 | 457.2496 | 75.7029 | 545.5781 | 264.9854
0.70556 | 0.29579 | 530.8008 | -0.0429 | 457.6645 | 75.7439 | 546.1313 | 265.4004
0.70628 | 0.29579 | 531.4737 | 0.1945 | 457.6514 | 75.7624 | 546.2303 | 265.7368
0.70707 | 0.29598 | 531.3398 | 0.1546 | 457.6466 | 75.6582 | 546.2032 | 265.6699
0.70779 | 0.29617 | 532.0917 | 0.1661 | 457.8857 | 75.688 | 546.5677 | 266.0459
0.7085 | 0.29635 | 532.5312 | -0.1469 | 458.3452 | 75.6733 | 547.1004 | 266.2656
0.70915 | 0.29635 | 533.0742 | 0.1966 | 458.1827 | 75.681 | 547.0284 | 266.5371
0.70987 | 0.29635 | 533.9033 | 0.124 | 458.5317 | 75.7216 | 547.5155 | 266.9517
0.71058 | 0.29673 | 533.8229 | -0.2255 | 458.8543 | 75.6333 | 547.8247 | 266.9114
0.71137 | 0.29673 | 534.4953 | -0.0955 | 458.9484 | 75.644 | 548.0309 | 267.2476
0.71209 | 0.29692 | 535.0909 | 0.1691 | 458.8823 | 75.6515 | 548.0641 | 267.5455
0.71281 | 0.2971 | 535.2699 | -0.0692 | 459.1802 | 75.6001 | 548.3919 | 267.635
0.71353 | 0.29729 | 535.7614 | -0.1194 | 459.3942 | 75.593 | 548.6878 | 267.8807
0.71417 | 0.29729 | 536.018 | 0.0805 | 459.2799 | 75.5603 | 548.6162 | 268.009
0.71496 | 0.29748 | 536.7955 | 0.0835 | 459.536 | 75.5859 | 549.0019 | 268.3977
0.71568 | 0.29748 | 537.5984 | 0.1377 | 459.7495 | 75.6226 | 549.3492 | 268.7992
0.71647 | 0.29785 | 537.4134 | -0.2754 | 460.1008 | 75.5127 | 549.6697 | 268.7067
0.71711 | 0.29804 | 538.2959 | -0.2522 | 460.3717 | 75.5682 | 550.0877 | 269.1479
0.71783 | 0.29804 | 538.4478 | -0.0368 | 460.207 | 75.5135 | 549.9483 | 269.2239
0.71855 | 0.29804 | 539.0164 | -0.0979 | 460.4576 | 75.5172 | 550.2937 | 269.5082
0.71926 | 0.29823 | 539.6902 | -0.1934 | 460.7776 | 75.5357 | 550.726 | 269.8451
0.72005 | 0.29823 | 539.9719 | 0.0605 | 460.6177 | 75.4918 | 550.613 | 269.9859
0.72077 | 0.2986 | 540.5164 | -0.3008 | 461.1604 | 75.4922 | 551.2464 | 270.2582
0.72149 | 0.29879 | 540.6953 | -0.4638 | 461.383 | 75.4416 | 551.4989 | 270.3477
0.72213 | 0.29879 | 541.707 | -0.0483 | 461.3047 | 75.5148 | 551.5892 | 270.8535
0.72292 | 0.29898 | 542.1198 | -0.3317 | 461.7257 | 75.4893 | 552.079 | 271.0599
0.72357 | 0.29917 | 542.2992 | -0.6364 | 462.0902 | 75.4464 | 552.4734 | 271.1496
0.72436 | 0.29935 | 542.9985 | -0.4365 | 462.1233 | 75.4609 | 552.6231 | 271.4992
0.72507 | 0.29935 | 543.7232 | -0.3788 | 462.3072 | 75.4864 | 552.9277 | 271.8616
0.72579 | 0.29935 | 543.6668 | -0.2987 | 462.2083 | 75.4035 | 552.8194 | 271.8334
0.72651 | 0.29935 | 544.3395 | 0.2915 | 461.8423 | 75.4217 | 552.5656 | 272.1697
0.72715 | 0.29973 | 544.8844 | -0.1565 | 462.4719 | 75.4298 | 553.2859 | 272.4422
0.72794 | 0.29992 | 545.141 | -0.3507 | 462.7516 | 75.3829 | 553.6084 | 272.5705
0.72866 | 0.29992 | 545.6834 | -0.2603 | 462.842 | 75.3832 | 553.7892 | 272.8417
0.72938 | 0.30011 | 545.8363 | -0.4521 | 463.0847 | 75.3297 | 554.0574 | 272.9181
0.73009 | 0.30011 | 546.5089 | 0.0263 | 462.8305 | 75.3479 | 553.9153 | 273.2545
0.73088 | 0.30029 | 547.13 | -0.1814 | 463.2452 | 75.3516 | 554.4336 | 273.565
0.73153 | 0.30029 | 547.2563 | -0.1009 | 463.2068 | 75.302 | 554.4162 | 273.6281
0.73232 | 0.30029 | 548.0587 | -0.0803 | 463.4537 | 75.3306 | 554.7968 | 274.0293
0.73303 | 0.30067 | 548.551 | -0.4583 | 463.9957 | 75.324 | 555.4209 | 274.2755
0.73375 | 0.30067 | 548.6768 | -0.2606 | 463.8399 | 75.2672 | 555.2861 | 274.3384
0.73447 | 0.30048 | 549.5306 | 0.1237 | 463.7403 | 75.3102 | 555.3287 | 274.7653
0.73519 | 0.30086 | 549.6064 | 0.154 | 463.7352 | 75.2466 | 555.3362 | 274.8032
0.73583 | 0.30086 | 550.0451 | -0.3259 | 464.3613 | 75.2402 | 556.0355 | 275.0225
0.73655 | 0.30086 | 550.6395 | -0.1663 | 464.3998 | 75.2477 | 556.1731 | 275.3198
0.73741 | 0.30104 | 550.9477 | -0.2373 | 464.5735 | 75.2013 | 556.3981 | 275.4738
0.73806 | 0.30123 | 551.3613 | -0.4194 | 464.8935 | 75.1915 | 556.787 | 275.6807
0.73877 | 0.30142 | 551.6183 | -0.2186 | 464.7783 | 75.1531 | 556.7147 | 275.8091
0.73942 | 0.30142 | 552.135 | -0.4583 | 465.1903 | 75.1574 | 557.2128 | 276.0675
0.74021 | 0.30142 | 552.3385 | 0.0074 | 464.7924 | 75.1044 | 556.8488 | 276.1692
0.74092 | 0.30179 | 553.1692 | -0.1487 | 465.2253 | 75.1441 | 557.4202 | 276.5846
0.74171 | 0.30179 | 553.7111 | -0.2418 | 465.499 | 75.1372 | 557.7842 | 276.8556
0.74243 | 0.30179 | 553.8629 | -0.0311 | 465.3389 | 75.0847 | 557.6494 | 276.9315
0.74308 | 0.30198 | 554.4848 | 0.0899 | 465.4252 | 75.1032 | 557.8393 | 277.2424
0.74379 | 0.30217 | 555.1583 | -0.2089 | 465.9485 | 75.1215 | 558.4748 | 277.5792
0.74458 | 0.30217 | 555.3357 | 0.0881 | 465.7106 | 75.0653 | 558.2665 | 277.6678
0.7453 | 0.30236 | 556.0352 | -0.1904 | 466.2222 | 75.0871 | 558.8948 | 278.0176
0.74602 | 0.30236 | 556.1349 | -0.2563 | 466.3214 | 75.0279 | 559.0105 | 278.0675
0.74673 | 0.30254 | 556.47 | -0.2615 | 466.4382 | 75.0005 | 559.1832 | 278.235
0.74745 | 0.30254 | 557.2205 | -0.2158 | 466.6427 | 75.0291 | 559.5128 | 278.6103
0.7481 | 0.30273 | 557.4518 | 0.3061 | 466.1979 | 74.9951 | 559.1065 | 278.7259
0.74889 | 0.30273 | 558.0978 | 0.079 | 466.6403 | 75.0024 | 559.6566 | 279.0489
0.74968 | 0.30292 | 558.5625 | -0.4272 | 467.3014 | 74.9853 | 560.3951 | 279.2813
0.75032 | 0.30311 | 558.7938 | -0.3523 | 467.3035 | 74.9514 | 560.4358 | 279.3969
0.75104 | 0.30311 | 559.4923 | 0.0633 | 467.1208 | 74.973 | 560.3695 | 279.7461
0.75176 | 0.30311 | 560.0866 | 0.1488 | 467.2334 | 74.9806 | 560.5811 | 280.0433
0.75247 | 0.30329 | 560.2394 | 0.1416 | 467.2914 | 74.9291 | 560.6647 | 280.1197
0.75319 | 0.30329 | 560.7556 | 0.0863 | 467.5188 | 74.9262 | 560.9781 | 280.3778
0.75398 | 0.30348 | 560.9339 | -0.1657 | 467.8302 | 74.8711 | 561.3192 | 280.4669
0.7547 | 0.30348 | 561.7104 | 0.1896 | 467.7338 | 74.9031 | 561.3522 | 280.8552
0.75541 | 0.30367 | 562.3838 | 0.3288 | 467.819 | 74.9212 | 561.5496 | 281.1919
0.75606 | 0.30386 | 562.3808 | -0.2038 | 468.3505 | 74.8564 | 562.0807 | 281.1904
0.75678 | 0.30386 | 563.0011 | 0.0941 | 468.2594 | 74.8675 | 562.0929 | 281.5005
0.75749 | 0.30404 | 563.336 | -0.1453 | 468.6104 | 74.8407 | 562.4998 | 281.668
0.75835 | 0.30404 | 563.9294 | -0.0816 | 468.7445 | 74.8339 | 562.7327 | 281.9647
0.75907 | 0.30423 | 564.6548 | 0.3424 | 468.5623 | 74.8589 | 562.6714 | 282.3274
0.75972 | 0.30423 | 564.859 | 0.2209 | 468.7519 | 74.822 | 562.895 | 282.4295
0.76043 | 0.30442 | 565.4022 | 0.2317 | 468.9221 | 74.8228 | 563.1558 | 282.7011
0.76115 | 0.30442 | 565.2676 | 0.079 | 469.0299 | 74.7341 | 563.2412 | 282.6338
0.7618 | 0.30461 | 566.0455 | 0.1546 | 469.2136 | 74.7731 | 563.5545 | 283.0227
0.76266 | 0.30461 | 566.8991 | -0.3244 | 469.9771 | 74.8008 | 564.4603 | 283.4495
0.76337 | 0.30479 | 567.0258 | -0.0673 | 469.7622 | 74.7468 | 564.2665 | 283.5129
0.76402 | 0.30498 | 567.5694 | -0.1063 | 469.9824 | 74.7548 | 564.5773 | 283.7847
0.76474 | 0.30517 | 567.7741 | 0.0657 | 469.8786 | 74.7112 | 564.5076 | 283.8871
0.76545 | 0.30517 | 568.3683 | -0.0943 | 470.2366 | 74.7189 | 564.9647 | 284.1842
0.76617 | 0.30517 | 569.1967 | -0.1424 | 470.5609 | 74.7573 | 565.427 | 284.5984
0.76696 | 0.30517 | 569.1397 | 0.4545 | 469.945 | 74.6724 | 564.8016 | 284.5699
0.76768 | 0.30536 | 569.839 | -0.1814 | 470.8139 | 74.6939 | 565.7871 | 284.9195
0.7684 | 0.30554 | 570.3561 | -0.0184 | 470.8233 | 74.6914 | 565.8826 | 285.1781
0.76911 | 0.30554 | 570.5078 | -0.0595 | 470.9149 | 74.6412 | 565.9995 | 285.2539
0.76976 | 0.30573 | 571.3637 | 0.2051 | 470.9356 | 74.6901 | 566.1629 | 285.6818
0.77062 | 0.30573 | 571.4363 | 0.0533 | 471.1116 | 74.6156 | 566.351 | 285.7182
0.77126 | 0.30592 | 572.1621 | 0.1706 | 471.2362 | 74.6475 | 566.5965 | 286.081
0.77205 | 0.30592 | 572.6776 | -0.1103 | 471.6889 | 74.6379 | 567.1352 | 286.3388
0.77277 | 0.30611 | 572.7002 | 0 | 471.5861 | 74.5711 | 567.0361 | 286.3501
0.77342 | 0.30611 | 573.4769 | 0.4092 | 471.4358 | 74.6096 | 567.0153 | 286.7385
0.77413 | 0.30611 | 573.4203 | 0.0497 | 471.7765 | 74.5326 | 567.3465 | 286.7102
0.77492 | 0.30611 | 574.2482 | 0.1528 | 471.9493 | 74.5638 | 567.6573 | 287.1241
0.77564 | 0.30629 | 574.8693 | 0.3076 | 472.0015 | 74.575 | 567.8131 | 287.4347
0.77636 | 0.30629 | 574.9428 | 0.4189 | 471.9147 | 74.5152 | 567.7385 | 287.4714
0.77707 | 0.30629 | 575.5629 | 0.2005 | 472.3398 | 74.5263 | 568.267 | 287.7815
0.77772 | 0.30648 | 576.1585 | 0.5891 | 472.1497 | 74.5411 | 568.1761 | 288.0792
0.77844 | 0.30648 | 576.3361 | 0.4766 | 472.3214 | 74.4949 | 568.3774 | 288.1681
0.7793 | 0.30667 | 576.9043 | 0.1658 | 472.8216 | 74.4855 | 568.9723 | 288.4521
0.78001 | 0.30667 | 577.0298 | 0.2399 | 472.7893 | 74.4328 | 568.961 | 288.5149
0.78066 | 0.30667 | 577.6763 | 0.5767 | 472.668 | 74.4542 | 568.9474 | 288.8382
0.78138 | 0.30667 | 578.2964 | 0.3883 | 473.0631 | 74.4653 | 569.4458 | 289.1482
0.7821 | 0.30686 | 578.2148 | 0.5707 | 472.8535 | 74.386 | 569.2226 | 289.1074
0.78281 | 0.30704 | 578.9139 | 0.1933 | 473.4639 | 74.4073 | 569.9496 | 289.457
0.78353 | 0.30704 | 579.534 | 0.1277 | 473.7362 | 74.4184 | 570.3252 | 289.767
0.78425 | 0.30723 | 579.6866 | -0.067 | 473.9817 | 74.3695 | 570.5961 | 289.8433
0.78496 | 0.30723 | 580.2545 | 0.091 | 474.013 | 74.3739 | 570.7221 | 290.1273
0.78568 | 0.30742 | 580.9016 | -0.0262 | 474.3459 | 74.3885 | 571.1628 | 290.4508
0.7864 | 0.30761 | 581.1323 | 0.0484 | 474.3481 | 74.3497 | 571.2035 | 290.5661
0.78712 | 0.30761 | 581.8043 | 0.3877 | 474.2329 | 74.3675 | 571.2002 | 290.9022
0.7879 | 0.3078 | 581.7743 | 0.1778 | 474.4327 | 74.2887 | 571.3951 | 290.8871
0.78862 | 0.3078 | 582.4723 | 0.1885 | 474.6547 | 74.3098 | 571.7334 | 291.2362
0.78934 | 0.30798 | 583.0673 | 0.1876 | 474.8539 | 74.3177 | 572.0318 | 291.5337
0.78998 | 0.30798 | 583.4015 | 0.2819 | 474.871 | 74.2991 | 572.1046 | 291.7007
0.79077 | 0.30798 | 584.021 | 0.45 | 474.9094 | 74.3034 | 572.2462 | 292.0105
0.79142 | 0.30817 | 584.3822 | 0.1072 | 475.3725 | 74.2883 | 572.7696 | 292.1911
0.79221 | 0.30836 | 584.6905 | 0.0956 | 475.4869 | 74.253 | 572.9353 | 292.3452
0.79293 | 0.30836 | 585.3624 | 0.3079 | 475.4986 | 74.2707 | 573.059 | 292.6812
0.79364 | 0.30836 | 585.4359 | 0.1585 | 475.6724 | 74.2125 | 573.2451 | 292.7179
0.79436 | 0.30836 | 586.1599 | 0.336 | 475.7363 | 74.2368 | 573.4296 | 293.0799
0.79508 | 0.30836 | 586.5456 | 0.1331 | 476.0677 | 74.2182 | 573.8253 | 293.2728
0.79587 | 0.30855 | 586.6717 | 0.2819 | 475.9609 | 74.1601 | 573.7395 | 293.3358
0.79658 | 0.30855 | 587.3956 | -0.032 | 476.5161 | 74.1844 | 574.4154 | 293.6978
0.79723 | 0.30855 | 587.6256 | 0.3469 | 476.2139 | 74.153 | 574.1515 | 293.8128
0.79802 | 0.30873 | 588.116 | 0.3432 | 476.381 | 74.141 | 574.4004 | 294.058
0.79874 | 0.30873 | 588.7099 | -0.1182 | 477.0404 | 74.1488 | 575.1587 | 294.3549
0.79938 | 0.30873 | 588.9919 | 0.5661 | 476.4501 | 74.1241 | 574.6154 | 294.496
0.80017 | 0.30873 | 589.6373 | 0.4706 | 476.7607 | 74.1317 | 575.0336 | 294.8187
0.80089 | 0.30892 | 589.5557 | 0.464 | 476.7401 | 74.0547 | 574.9994 | 294.7778
0.8016 | 0.30911 | 590.2286 | 0.2567 | 477.1717 | 74.0725 | 575.5431 | 295.1143
0.80232 | 0.30911 | 591.0306 | 0.3648 | 477.3309 | 74.1064 | 575.836 | 295.5153
0.80304 | 0.30911 | 590.9739 | 0.3892 | 477.2876 | 74.0327 | 575.7832 | 295.4869
0.80376 | 0.3093 | 591.6468 | 0.2906 | 477.6105 | 74.0505 | 576.2183 | 295.8234
0.80455 | 0.30948 | 591.7729 | 0.1513 | 477.7917 | 73.9932 | 576.4206 | 295.8864
0.80526 | 0.30948 | 592.5748 | 0.0724 | 478.138 | 74.0271 | 576.9004 | 296.2874
0.80598 | 0.30948 | 592.6482 | 0.2655 | 477.9693 | 73.9699 | 576.744 | 296.3241
0.80663 | 0.30967 | 593.3996 | 0.2378 | 478.2475 | 74.0041 | 577.1474 | 296.6998
0.80741 | 0.30967 | 593.9929 | 0.5722 | 478.1108 | 74.0053 | 577.1096 | 296.9965
0.80806 | 0.30986 | 593.8857 | -0.1968 | 478.8441 | 73.9324 | 577.825 | 296.9428
0.80885 | 0.30986 | 594.505 | 0.209 | 478.6447 | 73.9369 | 577.7289 | 297.2525
0.80957 | 0.31005 | 595.2039 | 0.1044 | 478.9822 | 73.9579 | 578.1829 | 297.6019
0.81021 | 0.31005 | 595.3558 | 0.1419 | 478.9953 | 73.9174 | 578.2213 | 297.6779
0.811 | 0.31005 | 595.897 | 0.3587 | 478.959 | 73.9122 | 578.2751 | 297.9485
0.81172 | 0.31023 | 596.6999 | 0.2369 | 479.3484 | 73.9461 | 578.7984 | 298.35
0.81236 | 0.31023 | 596.7737 | 0.4419 | 479.168 | 73.8961 | 578.6303 | 298.3869
0.81315 | 0.31042 | 597.3941 | 0.1501 | 479.6665 | 73.9007 | 579.2322 | 298.697
0.81387 | 0.31042 | 597.5195 | 0.1685 | 479.6899 | 73.8507 | 579.2765 | 298.7597
0.81459 | 0.31042 | 598.1132 | 0.5616 | 479.4947 | 73.8586 | 579.1802 | 299.0566
0.8153 | 0.31042 | 598.6808 | 0.5066 | 479.7389 | 73.8633 | 579.5191 | 299.3404
0.81602 | 0.31042 | 598.9623 | 0.3463 | 479.993 | 73.8326 | 579.8201 | 299.4811
0.81667 | 0.31061 | 599.5315 | 0.4422 | 480.0869 | 73.844 | 580.0088 | 299.7657
0.81746 | 0.31061 | 600.0727 | 0.3584 | 480.351 | 73.8389 | 580.3631 | 300.0363
0.81824 | 0.31061 | 600.2235 | 0.395 | 480.3647 | 73.7859 | 580.402 | 300.1118
0.81889 | 0.3108 | 600.8968 | 0.1096 | 480.8745 | 73.8101 | 581.024 | 300.4484
0.81961 | 0.3108 | 600.9701 | 0.2495 | 480.7591 | 73.7541 | 580.9207 | 300.4851
0.82032 | 0.3108 | 601.7198 | 0.0987 | 481.1598 | 73.7812 | 581.4464 | 300.8599
0.82104 | 0.31098 | 602.2625 | 0.1778 | 481.2615 | 73.7828 | 581.6386 | 301.1313
0.82183 | 0.31117 | 602.1283 | 0.1249 | 481.2697 | 73.6951 | 581.6244 | 301.0642
0.82255 | 0.31117 | 602.8 | -0.0199 | 481.6383 | 73.7126 | 582.105 | 301.4
0.82327 | 0.31136 | 603.6028 | 0.1322 | 481.7538 | 73.7461 | 582.3543 | 301.8014
0.82398 | 0.31155 | 603.6512 | 0.2024 | 481.6997 | 73.6874 | 582.3082 | 301.8256
0.82463 | 0.31155 | 604.4794 | -0.0221 | 482.2003 | 73.7304 | 582.9468 | 302.2397
0.82535 | 0.31155 | 604.5006 | 0.4249 | 481.7604 | 73.6686 | 582.5105 | 302.2503
0.82621 | 0.31155 | 605.1193 | 0.2791 | 482.1124 | 73.6667 | 582.9656 | 302.5596
0.82685 | 0.31155 | 605.9995 | 0.2767 | 482.4082 | 73.7159 | 583.4081 | 302.9997
0.82757 | 0.31155 | 605.9167 | 0.5096 | 482.1477 | 73.6416 | 583.1338 | 302.9583
0.82829 | 0.31155 | 606.6143 | 0.3397 | 482.5501 | 73.6622 | 583.6525 | 303.3071
0.829 | 0.31173 | 607.0528 | 0.4896 | 482.5464 | 73.6513 | 583.7218 | 303.5264
0.82972 | 0.31173 | 607.1781 | 0.277 | 482.8007 | 73.6024 | 583.9971 | 303.5891
0.83051 | 0.31173 | 607.7712 | 0.4727 | 482.8027 | 73.6039 | 584.0979 | 303.8856
0.83116 | 0.31192 | 607.6899 | 0.3224 | 482.9259 | 73.5366 | 584.2075 | 303.845
0.83194 | 0.31192 | 608.5171 | 0.3463 | 483.1777 | 73.5664 | 584.5972 | 304.2585
0.83266 | 0.31192 | 609.2146 | 0.3883 | 483.3682 | 73.587 | 584.904 | 304.6073
0.83338 | 0.31192 | 609.2619 | 0.6357 | 483.1366 | 73.529 | 584.6802 | 304.6309
0.8341 | 0.31192 | 609.9074 | 0.5586 | 483.4288 | 73.5432 | 585.0801 | 304.9537
0.83481 | 0.3123 | 610.5031 | 0.255 | 483.9309 | 73.5514 | 585.6815 | 305.2516
0.83553 | 0.3123 | 610.6284 | 0.242 | 483.9857 | 73.503 | 585.7571 | 305.3142
0.83625 | 0.3123 | 611.0658 | 0.594 | 483.7795 | 73.4922 | 585.6238 | 305.5329
0.83689 | 0.3123 | 611.2175 | 0.4721 | 483.952 | 73.4534 | 585.8215 | 305.6087
0.83761 | 0.3123 | 611.889 | 0.1498 | 484.4981 | 73.4708 | 586.4796 | 305.9445
0.83847 | 0.31248 | 612.4826 | 0.4609 | 484.3848 | 73.4661 | 586.4653 | 306.2413
0.83912 | 0.31248 | 612.6603 | 0.4923 | 484.4127 | 73.4306 | 586.5227 | 306.3302
0.83983 | 0.31267 | 613.2289 | 0.0953 | 484.9992 | 73.4356 | 587.204 | 306.6144
0.84055 | 0.31267 | 613.7963 | 0.2629 | 485.0207 | 73.4405 | 587.3201 | 306.8982
0.84127 | 0.31267 | 613.9996 | 0.0566 | 485.2948 | 73.4018 | 587.628 | 306.9998
0.84199 | 0.31267 | 614.645 | 0.3149 | 485.2516 | 73.416 | 587.6924 | 307.3225
0.84277 | 0.31286 | 614.4587 | 0.4528 | 485.0516 | 73.3246 | 587.4614 | 307.2294
0.84349 | 0.31286 | 615.3903 | -0.0402 | 485.8551 | 73.373 | 588.4201 | 307.6951
0.84421 | 0.31305 | 615.4906 | 0.2212 | 485.6271 | 73.3223 | 588.2088 | 307.7453
0.84485 | 0.31305 | 616.1105 | 0.3109 | 485.744 | 73.3397 | 588.4291 | 308.0552
0.84564 | 0.31305 | 616.8594 | 0.0981 | 486.2065 | 73.36 | 589.0164 | 308.4297
0.84629 | 0.31305 | 616.9071 | 0.2738 | 486.0467 | 73.3094 | 588.8645 | 308.4535
0.84708 | 0.31323 | 617.5271 | 0.2795 | 486.2476 | 73.3143 | 589.1688 | 308.7635
0.8478 | 0.31323 | 618.0944 | 0.1449 | 486.5713 | 73.3192 | 589.587 | 309.0472
0.84851 | 0.31323 | 618.2716 | 0.1778 | 486.5975 | 73.2779 | 589.6427 | 309.1358
0.84923 | 0.31323 | 618.969 | 0.4845 | 486.5232 | 73.2982 | 589.6847 | 309.4845
0.84995 | 0.31323 | 619.2502 | 0.3711 | 486.7304 | 73.2693 | 589.9388 | 309.6251
0.85066 | 0.31342 | 619.2205 | 0.1014 | 486.9901 | 73.2036 | 590.1935 | 309.6102
0.85145 | 0.31342 | 619.9694 | 0.0639 | 487.2773 | 73.2239 | 590.6055 | 309.9847
0.8521 | 0.31342 | 620.2511 | 0.2126 | 487.2225 | 73.2013 | 590.5976 | 310.1255
0.85282 | 0.31342 | 620.7664 | 0.1392 | 487.4676 | 73.2002 | 590.9287 | 310.3832
0.85353 | 0.31361 | 621.4128 | 0.128 | 487.6943 | 73.2145 | 591.2631 | 310.7064
0.85432 | 0.31361 | 621.6415 | -0.0755 | 487.974 | 73.1734 | 591.5809 | 310.8208
0.85497 | 0.31361 | 622.1313 | 0.1621 | 487.8996 | 73.1755 | 591.5882 | 311.0656
0.85576 | 0.3138 | 622.023 | 0.1655 | 487.8601 | 73.0949 | 591.5306 | 311.0115
0.85647 | 0.3138 | 622.6683 | 0.258 | 487.9827 | 73.1091 | 591.7608 | 311.3341
0.85719 | 0.3138 | 623.3916 | 0.2523 | 488.2295 | 73.1324 | 592.1281 | 311.6958
0.85791 | 0.3138 | 623.4127 | 0.2701 | 488.2187 | 73.0734 | 592.1209 | 311.7063
0.85863 | 0.3138 | 624.0579 | 0.2647 | 488.4392 | 73.0876 | 592.4489 | 312.029
0.85942 | 0.31398 | 624.7039 | 0.2906 | 488.6286 | 73.0957 | 592.7459 | 312.3519
0.86006 | 0.31398 | 624.8034 | 0.1852 | 488.7672 | 73.0522 | 592.9011 | 312.4017
0.86078 | 0.31417 | 625.3458 | 0.4122 | 488.721 | 73.0543 | 592.9453 | 312.6729
0.86157 | 0.31417 | 626.0946 | 0.2976 | 489.0852 | 73.0745 | 593.4342 | 313.0473
0.86228 | 0.31436 | 626.0648 | 0.3733 | 488.9995 | 73.0098 | 593.3436 | 313.0324
0.86293 | 0.31417 | 626.8654 | 0.16 | 489.4797 | 73.0482 | 593.9573 | 313.4327
0.86372 | 0.31417 | 626.7559 | -0.0483 | 489.6515 | 72.9684 | 594.1108 | 313.378
0.86436 | 0.31417 | 627.5317 | 0.3303 | 489.5315 | 73.0038 | 594.1201 | 313.7658
0.86515 | 0.31417 | 628.2024 | 0.3938 | 489.6916 | 73.0148 | 594.392 | 314.1012
0.8658 | 0.31417 | 628.1459 | 0.2477 | 489.8188 | 72.9535 | 594.5098 | 314.073
0.86652 | 0.31436 | 628.6882 | 0.4325 | 489.8148 | 72.9557 | 594.5961 | 314.3441
0.86723 | 0.31436 | 629.1774 | 0.2326 | 490.1777 | 72.9518 | 595.0406 | 314.5887
0.86802 | 0.31436 | 629.406 | 0.0412 | 490.4453 | 72.9116 | 595.3463 | 314.703
0.86874 | 0.31436 | 630.0512 | 0.1531 | 490.5485 | 72.9257 | 595.557 | 315.0256
0.86946 | 0.31455 | 630.0473 | 0.0466 | 490.6537 | 72.8648 | 595.6616 | 315.0237
0.87017 | 0.31455 | 630.7965 | 0.0164 | 490.9336 | 72.891 | 596.0663 | 315.3983
0.87089 | 0.31455 | 631.2596 | 0.2265 | 490.8779 | 72.8841 | 596.0878 | 315.6298
0.87161 | 0.31455 | 631.2547 | 0.2293 | 490.8734 | 72.8232 | 596.0825 | 315.6273
0.8724 | 0.31474 | 631.9785 | 0.0941 | 491.2498 | 72.8404 | 596.5796 | 315.9892
0.87311 | 0.31474 | 632.6236 | 0.2308 | 491.3282 | 72.8545 | 596.7654 | 316.3118
0.87376 | 0.31474 | 632.6451 | 0.2247 | 491.3414 | 72.8029 | 596.7823 | 316.3225
0.87448 | 0.31474 | 633.2382 | 0.1725 | 491.5913 | 72.811 | 597.131 | 316.6191
0.87519 | 0.31492 | 633.8324 | 0.3294 | 491.6325 | 72.8193 | 597.2712 | 316.9162
0.87598 | 0.31492 | 634.087 | 0.29 | 491.7567 | 72.7826 | 597.4379 | 317.0435
0.8767 | 0.31492 | 634.6801 | 0.1476 | 492.0968 | 72.7907 | 597.8768 | 317.34
0.87742 | 0.31492 | 634.6751 | -0.0695 | 492.3123 | 72.7303 | 598.0914 | 317.3375
0.87814 | 0.31492 | 635.4502 | 0.1352 | 492.3659 | 72.7593 | 598.2743 | 317.7251
0.87885 | 0.31492 | 636.0172 | 0.1752 | 492.5149 | 72.7645 | 598.5178 | 318.0086
0.87957 | 0.31492 | 636.0382 | 0.2033 | 492.4938 | 72.7072 | 598.5002 | 318.0191
0.88022 | 0.31492 | 636.7357 | 0.4688 | 492.4609 | 72.7333 | 598.5835 | 318.3679
0.881 | 0.31511 | 636.7574 | 0.2589 | 492.6779 | 72.6703 | 598.8042 | 318.3787
0.88172 | 0.31511 | 637.5064 | 0.3043 | 492.8822 | 72.6963 | 599.1333 | 318.7532
0.88244 | 0.31511 | 638.0475 | 0.1927 | 493.1742 | 72.6985 | 599.5154 | 319.0237
0.88316 | 0.31511 | 637.9384 | 0.2782 | 493.0523 | 72.6267 | 599.3754 | 318.9692
0.88387 | 0.3153 | 638.5846 | 0.2695 | 493.2764 | 72.641 | 599.7071 | 319.2923
0.88459 | 0.3153 | 639.1776 | 0.2042 | 493.5393 | 72.6491 | 600.0689 | 319.5888
0.88538 | 0.3153 | 639.4061 | 0.0913 | 493.7284 | 72.61 | 600.2961 | 319.703
0.88603 | 0.3153 | 640.1296 | 0.1358 | 493.9251 | 72.6389 | 600.6133 | 320.0648
0.88674 | 0.3153 | 640.0725 | 0.2555 | 493.7864 | 72.5734 | 600.4651 | 320.0363
0.88746 | 0.31549 | 640.6147 | 0.1908 | 494.0317 | 72.5758 | 600.8008 | 320.3073
0.88818 | 0.31549 | 641.1816 | 0.3747 | 494.0368 | 72.5811 | 600.9004 | 320.5908
0.88904 | 0.31549 | 641.3576 | 0.1413 | 494.3289 | 72.5303 | 601.2218 | 320.6788
0.88976 | 0.31549 | 642.0285 | 0.405 | 494.2888 | 72.5473 | 601.2936 | 321.0143
0.8904 | 0.31549 | 642.674 | 0.2432 | 494.6658 | 72.5673 | 601.7781 | 321.337
0.89112 | 0.31549 | 642.4869 | 0.2281 | 494.6185 | 72.4875 | 601.6997 | 321.2435
0.89184 | 0.31549 | 643.1318 | 0.6025 | 494.4591 | 72.5016 | 601.6477 | 321.5659
0.89255 | 0.31549 | 643.4128 | 0.5927 | 494.5625 | 72.4747 | 601.798 | 321.7064
0.89334 | 0.31549 | 643.9532 | 0.5859 | 494.7495 | 72.4711 | 602.075 | 321.9766
0.89406 | 0.31549 | 644.3901 | 0.5816 | 494.8994 | 72.4618 | 602.2978 | 322.195
0.8947 | 0.31567 | 644.5427 | 0.2027 | 495.3291 | 72.4264 | 602.7529 | 322.2714
0.89542 | 0.31567 | 645.2136 | 0.2804 | 495.4751 | 72.4434 | 603.0107 | 322.6068
0.89614 | 0.31567 | 645.3125 | -0.0166 | 495.805 | 72.3962 | 603.3571 | 322.6563
0.89686 | 0.31567 | 645.9574 | 0.3197 | 495.6837 | 72.4103 | 603.3433 | 322.9787
0.89764 | 0.31567 | 646.5757 | 0.1337 | 496.0758 | 72.4155 | 603.8384 | 323.2879
0.89836 | 0.31567 | 646.4927 | 0.3565 | 495.8253 | 72.3481 | 603.5741 | 323.2463
0.89908 | 0.31586 | 647.0867 | 0.1664 | 496.2134 | 72.3565 | 604.0612 | 323.5434
0.8998 | 0.31586 | 647.7315 | 0.1628 | 496.432 | 72.3706 | 604.3872 | 323.8658
0.90051 | 0.31586 | 647.8564 | 0.2296 | 496.4068 | 72.3266 | 604.3829 | 323.9282
0.90116 | 0.31586 | 648.5798 | 0.3031 | 496.5744 | 72.3552 | 604.671 | 324.2899
0.90202 | 0.31586 | 648.5477 | 0.3012 | 496.5656 | 72.2822 | 604.6569 | 324.2738
0.90267 | 0.31586 | 649.271 | 0.2937 | 496.8142 | 72.3108 | 605.026 | 324.6355
0.90338 | 0.31586 | 649.7078 | 0.3696 | 496.8839 | 72.3017 | 605.1685 | 324.8539
0.9041 | 0.31586 | 649.8587 | 0.5207 | 496.7831 | 72.2608 | 605.0929 | 324.9293
0.90482 | 0.31586 | 650.3475 | -0.0326 | 497.4993 | 72.2575 | 605.8906 | 325.1737
0.90553 | 0.31586 | 650.2124 | 0.3242 | 497.0975 | 72.1849 | 605.4662 | 325.1062
0.90632 | 0.31586 | 650.8567 | 0.3019 | 497.3346 | 72.1932 | 605.8107 | 325.4283
0.90704 | 0.31586 | 651.6054 | 0.3139 | 497.5721 | 72.2188 | 606.173 | 325.8027
0.90776 | 0.31586 | 651.6263 | 0.5021 | 497.3909 | 72.1638 | 605.9953 | 325.8131
0.9084 | 0.31586 | 652.2196 | 0.3127 | 497.7781 | 72.1779 | 606.4813 | 326.1098
0.90912 | 0.31586 | 652.1364 | 0.466 | 497.5971 | 72.1114 | 606.2865 | 326.0682
0.90991 | 0.31586 | 652.9106 | -0.0138 | 498.3349 | 72.1341 | 607.1534 | 326.4553
0.91063 | 0.31586 | 653.6593 | 0.5428 | 498.0279 | 72.1597 | 606.9711 | 326.8297
0.91134 | 0.31605 | 653.4475 | 0.428 | 498.072 | 72.0792 | 606.9799 | 326.7237
0.91206 | 0.31605 | 653.9882 | 0.1555 | 498.5248 | 72.0818 | 607.5228 | 326.9941
0.91278 | 0.31605 | 654.6589 | 0.2795 | 498.6243 | 72.0987 | 607.7342 | 327.3294
0.9135 | 0.31605 | 654.9397 | 0.431 | 498.5664 | 72.0727 | 607.723 | 327.4698
0.91414 | 0.31605 | 655.5849 | -0.0277 | 499.2402 | 72.0925 | 608.5043 | 327.7924
0.91493 | 0.31624 | 655.8923 | 0.2499 | 499.0651 | 72.0638 | 608.3804 | 327.9462
0.91565 | 0.31624 | 656.0951 | 0.1902 | 499.1923 | 72.0293 | 608.5415 | 328.0476
0.91644 | 0.31624 | 656.6093 | 0.2314 | 499.3225 | 72.0234 | 608.7574 | 328.3047
0.91708 | 0.31624 | 656.6567 | -0.3181 | 499.8878 | 71.9776 | 609.3306 | 328.3283
0.9178 | 0.31624 | 657.3013 | 0.2544 | 499.5302 | 71.9917 | 609.0804 | 328.6507
0.91859 | 0.31624 | 657.6335 | 0.3696 | 499.5258 | 71.9659 | 609.1313 | 328.8168
0.91931 | 0.31624 | 657.8363 | 0.1537 | 499.8092 | 71.9316 | 609.4486 | 328.9182
0.92002 | 0.31624 | 658.377 | 0.059 | 500.0842 | 71.9343 | 609.8137 | 329.1885
0.92074 | 0.31624 | 658.9956 | 0.4996 | 499.8498 | 71.9455 | 609.6824 | 329.4978
0.92139 | 0.31624 | 659.0429 | 0.4651 | 499.9001 | 71.9 | 609.7405 | 329.5215
0.92217 | 0.31624 | 659.895 | 0.2477 | 500.4015 | 71.931 | 610.384 | 329.9475
0.92289 | 0.31624 | 660.4356 | 0.3653 | 500.4641 | 71.9337 | 610.5367 | 330.2178
0.92361 | 0.31624 | 660.4304 | -0.0169 | 500.8445 | 71.877 | 610.9163 | 330.2152
0.92433 | 0.31642 | 661.0242 | 0.4766 | 500.5489 | 71.8855 | 610.7196 | 330.5121
0.92504 | 0.31624 | 661.3817 | 0.5238 | 500.6209 | 71.8683 | 610.8512 | 330.6909
0.92576 | 0.31642 | 661.4817 | 0.1519 | 501.0261 | 71.8232 | 611.2731 | 330.7408
0.92648 | 0.31642 | 662.0483 | 0.3512 | 501.0157 | 71.8288 | 611.3571 | 331.0241
0.92727 | 0.31642 | 662.1465 | 0.464 | 500.9356 | 71.778 | 611.2934 | 331.0733
0.92798 | 0.31642 | 662.973 | 0.3747 | 501.3004 | 71.8118 | 611.7959 | 331.4865
0.92863 | 0.31642 | 663.5141 | 0.31 | 501.5455 | 71.8201 | 612.1312 | 331.7571
0.92935 | 0.31642 | 663.3789 | 0.0173 | 501.7931 | 71.7498 | 612.3563 | 331.6895
0.93006 | 0.31642 | 663.9715 | 0.4237 | 501.5843 | 71.7582 | 612.2462 | 331.9857
0.93085 | 0.31642 | 664.0957 | 0.3711 | 501.6783 | 71.7105 | 612.3609 | 332.0479
0.93157 | 0.31642 | 664.7662 | 0.16 | 502.1129 | 71.7274 | 612.9072 | 332.3831
0.93229 | 0.31661 | 665.334 | 0.2426 | 502.2195 | 71.7331 | 613.1085 | 332.667
0.93301 | 0.31661 | 665.3287 | -0.0033 | 502.4636 | 71.6771 | 613.3518 | 332.6644
0.93372 | 0.31661 | 665.9213 | 0.1791 | 502.4788 | 71.6855 | 613.4656 | 332.9606
0.93444 | 0.31642 | 666.3826 | 0.2834 | 502.5283 | 71.6799 | 613.592 | 333.1913
0.93509 | 0.31642 | 666.4039 | 0.0266 | 502.7922 | 71.6324 | 613.8595 | 333.2019
0.93587 | 0.31642 | 667.1518 | 0.411 | 502.6571 | 71.652 | 613.849 | 333.5759
0.93659 | 0.31642 | 667.7183 | 0.2502 | 503.0067 | 71.6577 | 614.2931 | 333.8591
0.93738 | 0.31624 | 667.8932 | 0.2302 | 503.085 | 71.6158 | 614.4006 | 333.9466
0.9381 | 0.31624 | 668.6676 | 0.3771 | 503.1963 | 71.6437 | 614.6409 | 334.3338
0.93874 | 0.31624 | 669.2086 | -0.0017 | 503.7554 | 71.6521 | 615.2902 | 334.6043
0.93946 | 0.31624 | 669.0734 | 0.3451 | 503.3635 | 71.5827 | 614.8758 | 334.5367
0.94025 | 0.31642 | 669.6406 | 0.1618 | 503.7359 | 71.5829 | 615.3426 | 334.8203
0.94097 | 0.31642 | 669.6093 | 0.1655 | 503.7217 | 71.5248 | 615.3233 | 334.8047
0.94168 | 0.31642 | 670.3057 | 0.476 | 503.6434 | 71.5443 | 615.361 | 335.1528
0.9424 | 0.31642 | 670.8461 | 0.1936 | 504.1059 | 71.5472 | 615.9136 | 335.4231
0.94312 | 0.31661 | 670.972 | 0.1249 | 504.2165 | 71.506 | 616.0452 | 335.486
0.94376 | 0.31661 | 671.461 | 0.0599 | 504.4445 | 71.5089 | 616.3547 | 335.7305
0.94455 | 0.31661 | 672.1828 | 0.0487 | 504.6963 | 71.5257 | 616.7268 | 336.0914
0.94527 | 0.31661 | 672.3855 | -0.0644 | 504.877 | 71.4927 | 616.9412 | 336.1927
0.94599 | 0.31642 | 673.0286 | 0.2735 | 504.7535 | 71.5065 | 616.9249 | 336.5143
0.94671 | 0.31642 | 672.8934 | -0.0991 | 505.081 | 71.4377 | 617.2299 | 336.4467
0.94735 | 0.31642 | 673.5123 | -0.0631 | 505.2513 | 71.4544 | 617.5034 | 336.7561
0.94814 | 0.31624 | 674.1289 | 0.516 | 504.8778 | 71.46 | 617.2326 | 337.0644
0.94893 | 0.31605 | 674.3816 | 0.2308 | 505.2473 | 71.4271 | 617.6442 | 337.1908
0.94972 | 0.31605 | 674.9995 | 0.1419 | 505.5421 | 71.4328 | 618.042 | 337.4997
0.95029 | 0.31605 | 674.9952 | 0.2665 | 505.4161 | 71.389 | 617.9153 | 337.4976
0.95101 | 0.31605 | 675.6395 | 0.1368 | 505.7606 | 71.403 | 618.3672 | 337.8198
0.9518 | 0.31605 | 676.1793 | 0.3391 | 505.7382 | 71.4005 | 618.4348 | 338.0897
0.95251 | 0.31605 | 676.1221 | -0.0268 | 506.085 | 71.3404 | 618.772 | 338.061
0.95323 | 0.31586 | 676.5573 | 0.2661 | 505.9372 | 71.3324 | 618.6968 | 338.2786
0.95395 | 0.31586 | 677.1236 | 0.3572 | 506.0349 | 71.3381 | 618.8888 | 338.5618
0.95467 | 0.31586 | 677.1183 | 0.3863 | 506.004 | 71.2837 | 618.8571 | 338.5591
0.95538 | 0.31586 | 677.7885 | 0.1099 | 506.5038 | 71.3004 | 619.4686 | 338.8943
0.9561 | 0.31586 | 678.3808 | 0.3756 | 506.4356 | 71.3089 | 619.499 | 339.1904
0.95682 | 0.31567 | 678.2963 | 0.2552 | 506.5278 | 71.2463 | 619.5772 | 339.1481
0.95761 | 0.31567 | 678.862 | 0.3012 | 506.6704 | 71.2467 | 619.8141 | 339.431
0.95832 | 0.31586 | 679.4555 | 0.3814 | 506.788 | 71.2553 | 620.0306 | 339.7278
0.95897 | 0.31586 | 679.3988 | 0.4228 | 506.7277 | 71.2012 | 619.9608 | 339.6994
0.95969 | 0.31586 | 680.3028 | 0.2964 | 507.1554 | 71.2424 | 620.5392 | 340.1514
0.9604 | 0.31586 | 680.1416 | 0.1068 | 507.2913 | 71.172 | 620.6482 | 340.0708
0.96119 | 0.31586 | 680.7593 | 0.1755 | 507.4285 | 71.1779 | 620.8884 | 340.3796
0.96191 | 0.31586 | 681.4554 | 0.3524 | 507.4836 | 71.1973 | 621.0596 | 340.7277
0.96256 | 0.31586 | 681.3207 | 0.1208 | 507.6703 | 71.1352 | 621.2238 | 340.6604
0.96335 | 0.31586 | 682.0423 | 0.1128 | 507.9189 | 71.152 | 621.5926 | 341.0212
0.96406 | 0.31567 | 682.6333 | 0.1921 | 508.0366 | 71.1604 | 621.8088 | 341.3166
0.96478 | 0.31567 | 682.6279 | -0.0683 | 508.2952 | 71.1066 | 622.0665 | 341.314
0.9655 | 0.31567 | 683.2721 | 0.2692 | 508.1724 | 71.1206 | 622.0511 | 341.636
0.96621 | 0.31567 | 683.8902 | 0.0158 | 508.6319 | 71.1318 | 622.6136 | 341.9451
0.96693 | 0.31586 | 683.5744 | 0.2073 | 508.3351 | 71.046 | 622.2641 | 341.7872
0.96765 | 0.31586 | 684.2704 | -0.057 | 508.8314 | 71.0654 | 622.8765 | 342.1352
0.96837 | 0.31586 | 684.317 | -0.0511 | 508.841 | 71.0173 | 622.8939 | 342.1585
0.96908 | 0.31586 | 685.0391 | -0.1869 | 509.2175 | 71.0393 | 623.3907 | 342.5195
0.9698 | 0.31586 | 685.0857 | -0.1297 | 509.1758 | 70.9914 | 623.3568 | 342.5428
0.97052 | 0.31605 | 685.6791 | 0.1988 | 509.0451 | 71.0001 | 623.3249 | 342.8395
0.97131 | 0.31605 | 686.0888 | 0.0006 | 509.3799 | 70.9845 | 623.728 | 343.0444
0.97195 | 0.31605 | 686.2139 | -0.2688 | 509.691 | 70.9501 | 624.0599 | 343.1069
0.97274 | 0.31605 | 686.9354 | -0.2373 | 509.9 | 70.9668 | 624.3892 | 343.4677
0.97339 | 0.31605 | 687.4501 | -0.1372 | 509.9714 | 70.9726 | 624.5464 | 343.725
0.97418 | 0.31586 | 687.4949 | -0.4544 | 510.3036 | 70.9195 | 624.8861 | 343.7474
0.97489 | 0.31586 | 688.1909 | -0.1363 | 510.2175 | 70.9388 | 624.916 | 344.0954
0.97561 | 0.31586 | 688.8349 | -0.3075 | 510.6034 | 70.9527 | 625.4092 | 344.4175
0.97633 | 0.31586 | 688.7776 | -0.4472 | 510.724 | 70.8944 | 625.5202 | 344.3888
0.97704 | 0.31586 | 689.3956 | -0.1478 | 510.6306 | 70.9057 | 625.5298 | 344.6978
0.97776 | 0.31605 | 689.2616 | -0.2503 | 510.6884 | 70.8396 | 625.5653 | 344.6308
0.97848 | 0.31605 | 689.8537 | 0.0092 | 510.6262 | 70.8483 | 625.6018 | 344.9268
0.9792 | 0.31605 | 690.5496 | -0.0713 | 510.9387 | 70.8675 | 626.0303 | 345.2748
0.97991 | 0.31605 | 690.4923 | -0.3159 | 511.1642 | 70.8095 | 626.2462 | 345.2461
0.98063 | 0.31605 | 691.0323 | -0.3104 | 511.3387 | 70.8128 | 626.5108 | 345.5162
0.98135 | 0.31605 | 691.7802 | 0.086 | 511.1916 | 70.8374 | 626.4883 | 345.8901
0.98207 | 0.31605 | 691.6709 | 0.0394 | 511.2018 | 70.7742 | 626.4803 | 345.8355
0.98285 | 0.31586 | 692.365 | -0.1705 | 511.6431 | 70.7881 | 627.0373 | 346.1825
0.98357 | 0.31586 | 692.9311 | -0.0317 | 511.693 | 70.7941 | 627.1815 | 346.4655
0.98429 | 0.31586 | 692.9516 | -0.4139 | 512.082 | 70.7443 | 627.5739 | 346.4758
0.98501 | 0.31586 | 693.5956 | 0.0185 | 511.8643 | 70.7582 | 627.4635 | 346.7978
0.98565 | 0.31586 | 694.0322 | -0.3828 | 512.4111 | 70.7562 | 628.0832 | 347.0161
0.98644 | 0.31586 | 694.0263 | -0.4432 | 512.4695 | 70.6987 | 628.1406 | 347.0131
0.98716 | 0.31586 | 694.6182 | -0.3964 | 512.6201 | 70.7074 | 628.3898 | 347.3091
0.98788 | 0.31586 | 694.5349 | -0.4006 | 512.5965 | 70.6473 | 628.3523 | 347.2674
0.98852 | 0.31567 | 695.256 | -0.4907 | 512.927 | 70.6742 | 628.803 | 347.628
0.98931 | 0.31567 | 695.8993 | -0.4753 | 513.126 | 70.6829 | 629.1092 | 347.9497
0.99003 | 0.31567 | 695.9458 | -0.3601 | 513.0263 | 70.6362 | 629.0173 | 347.9729
0.99074 | 0.31567 | 696.4858 | -0.1732 | 513.0194 | 70.6396 | 629.1004 | 348.2429
0.99146 | 0.31567 | 697.1297 | -0.5288 | 513.5896 | 70.6535 | 629.7779 | 348.5649
0.99218 | 0.31567 | 697.0723 | -0.3918 | 513.4335 | 70.5963 | 629.6122 | 348.5362
0.9929 | 0.31567 | 697.8201 | -0.5061 | 513.7971 | 70.6208 | 630.1004 | 348.91
0.99369 | 0.31549 | 698.3322 | -0.3368 | 513.7985 | 70.6162 | 630.1872 | 349.1661
0.99433 | 0.31549 | 698.1975 | -0.2052 | 513.622 | 70.5565 | 629.9882 | 349.0987
0.99512 | 0.31549 | 699.0485 | -0.351 | 514.0515 | 70.5863 | 630.5596 | 349.5243
0.99584 | 0.31549 | 698.8353 | -0.2313 | 513.8607 | 70.5137 | 630.3332 | 349.4176
0.99648 | 0.3153 | 699.6082 | -0.5301 | 514.4172 | 70.5457 | 631.0186 | 349.8041
0.99727 | 0.3153 | 700.3554 | -0.4511 | 514.5872 | 70.5649 | 631.3131 | 350.1777
0.99792 | 0.3153 | 700.1687 | -0.3861 | 514.46 | 70.5002 | 631.1548 | 350.0843
0.99871 | 0.31511 | 700.8106 | -0.2304 | 514.5183 | 70.5089 | 631.3201 | 350.4053
0.99942 | 0.31511 | 700.7272 | -0.413 | 514.6731 | 70.4496 | 631.461 | 350.3636
1.0001 | 0.31511 | 701.371 | -0.5509 | 515.0256 | 70.4635 | 631.9208 | 350.6855
1.0009 | 0.31511 | 702.0408 | -0.2669 | 514.9649 | 70.48 | 631.9717 | 351.0204
1.0016 | 0.31492 | 701.8262 | -0.172 | 514.7985 | 70.4078 | 631.7695 | 350.9131
1.0023 | 0.31492 | 702.3921 | -0.0244 | 514.8395 | 70.4139 | 631.9048 | 351.196
1.003 | 0.31492 | 703.0358 | -0.0958 | 515.1255 | 70.4278 | 632.2981 | 351.5179
1.0037 | 0.31474 | 703.1069 | -0.09 | 515.1434 | 70.3843 | 632.3279 | 351.5535
1.0044 | 0.31474 | 703.6728 | -0.0644 | 515.3064 | 70.3904 | 632.5852 | 351.8364
1.0052 | 0.31474 | 703.7971 | -0.1747 | 515.4582 | 70.3524 | 632.7577 | 351.8986
1.0059 | 0.31474 | 704.3629 | -0.0698 | 515.5419 | 70.3585 | 632.9357 | 352.1815
1.0066 | 0.31455 | 704.9274 | -0.0843 | 515.7446 | 70.3645 | 633.2325 | 352.4637
1.0074 | 0.31455 | 704.9993 | -0.0683 | 515.7525 | 70.3163 | 633.2524 | 352.4996
1.0081 | 0.31436 | 705.6157 | -0.0937 | 515.9835 | 70.3274 | 633.5861 | 352.8079
1.0088 | 0.31436 | 705.74 | 0.2293 | 515.7019 | 70.2896 | 633.3252 | 352.87
1.0095 | 0.31417 | 706.0454 | 0.1501 | 515.8829 | 70.2748 | 633.5572 | 353.0227
1.0102 | 0.31417 | 706.6631 | 0.4358 | 515.8031 | 70.2861 | 633.5803 | 353.3316
1.0109 | 0.31417 | 706.4498 | 0.0557 | 516.1121 | 70.2148 | 633.8538 | 353.2249
1.0118 | 0.31417 | 707.0924 | 0.1295 | 516.2525 | 70.2186 | 634.1013 | 353.5462
1.0125 | 0.31417 | 707.814 | 0.0364 | 516.5861 | 70.2402 | 634.5551 | 353.907
1.0132 | 0.31417 | 707.6526 | -0.2549 | 516.8237 | 70.1743 | 634.7658 | 353.8263
1.0138 | 0.31398 | 708.5032 | -0.1233 | 516.9756 | 70.2137 | 635.0595 | 354.2516
1.0146 | 0.31398 | 709.1209 | 0.2259 | 516.8323 | 70.225 | 635.0191 | 354.5605
1.0153 | 0.31398 | 708.7259 | -0.11 | 517.0365 | 70.136 | 635.1575 | 354.3629
1.0161 | 0.31398 | 709.4209 | 0.1513 | 517.0069 | 70.15 | 635.2437 | 354.7104
1.0167 | 0.31398 | 709.4678 | -0.0725 | 517.2464 | 70.1099 | 635.491 | 354.7339
1.0175 | 0.3138 | 709.9018 | -0.1139 | 517.4325 | 70.0981 | 635.7494 | 354.9509
1.0182 | 0.3138 | 710.5194 | 0.151 | 517.3734 | 70.1095 | 635.7933 | 355.2597
1.0189 | 0.3138 | 710.5923 | -0.1142 | 517.6629 | 70.072 | 636.095 | 355.2962
1.0196 | 0.3138 | 711.1321 | -0.153 | 517.8816 | 70.0757 | 636.4037 | 355.566
1.0204 | 0.3138 | 711.6193 | -0.093 | 517.984 | 70.0692 | 636.5873 | 355.8096
1.0211 | 0.3138 | 711.7695 | -0.0988 | 518.0399 | 70.0346 | 636.6682 | 355.8848
1.0218 | 0.3138 | 712.439 | -0.4066 | 518.5709 | 70.051 | 637.3107 | 356.2195
1.0225 | 0.3138 | 712.2517 | -0.3365 | 518.4384 | 69.9832 | 637.147 | 356.1259
1.0232 | 0.3138 | 713.051 | -0.6367 | 519.005 | 70.0124 | 637.8468 | 356.5255
1.024 | 0.3138 | 713.7205 | -0.4539 | 519.0454 | 70.0288 | 637.9988 | 356.8603
1.0247 | 0.3138 | 713.5592 | -0.7747 | 519.3124 | 69.9638 | 638.2389 | 356.7796
1.0254 | 0.31361 | 714.2793 | -0.4423 | 519.22 | 69.9851 | 638.2666 | 357.1396
1.0261 | 0.31361 | 714.4035 | -0.6761 | 519.4953 | 69.9482 | 638.5625 | 357.2017
1.0269 | 0.31361 | 714.9426 | -0.2727 | 519.2716 | 69.9469 | 638.4287 | 357.4713
1.0276 | 0.31342 | 715.429 | 0.0367 | 519.1243 | 69.9454 | 638.3625 | 357.7145
1.0283 | 0.31342 | 715.8653 | -0.4786 | 519.7851 | 69.9439 | 639.096 | 357.9327
1.029 | 0.31342 | 715.4957 | -0.0891 | 519.2724 | 69.854 | 638.5216 | 357.7478
1.0298 | 0.31342 | 716.3209 | -0.2557 | 519.714 | 69.8856 | 639.1008 | 358.1605
1.0304 | 0.31342 | 716.887 | -0.3365 | 519.9835 | 69.8968 | 639.4647 | 358.4435
1.0312 | 0.31323 | 716.6719 | -0.2525 | 519.8279 | 69.8221 | 639.2732 | 358.3359
1.0318 | 0.31323 | 717.5495 | 0.0303 | 519.8376 | 69.8637 | 639.4292 | 358.7748
1.0326 | 0.31305 | 717.4388 | -0.3023 | 520.1333 | 69.8041 | 639.7064 | 358.7194
1.0333 | 0.31305 | 717.9778 | -0.263 | 520.2737 | 69.803 | 639.9367 | 358.9889
1.0341 | 0.31305 | 718.6212 | -0.3371 | 520.5623 | 69.8169 | 640.3325 | 359.3106
1.0349 | 0.31286 | 718.406 | -0.0308 | 520.1843 | 69.7425 | 639.9186 | 359.203
1.0355 | 0.31286 | 719.05 | 0.0309 | 520.3372 | 69.7613 | 640.1789 | 359.525
1.0362 | 0.31286 | 719.5636 | -0.2642 | 520.8035 | 69.7626 | 640.7308 | 359.7818
1.0369 | 0.31286 | 719.532 | -0.2736 | 520.8024 | 69.711 | 640.7244 | 359.766
1.0377 | 0.31286 | 720.2527 | -0.2522 | 521.0212 | 69.7276 | 641.0634 | 360.1264
1.0384 | 0.31267 | 720.6092 | -0.1702 | 521.0581 | 69.7137 | 641.1596 | 360.3046
1.0392 | 0.31267 | 720.6555 | -0.4254 | 521.3287 | 69.6698 | 641.438 | 360.3278
1.0398 | 0.31267 | 721.4811 | -0.052 | 521.2305 | 69.7061 | 641.4774 | 360.7406
1.0405 | 0.31248 | 721.4223 | -0.4562 | 521.6152 | 69.6522 | 641.8522 | 360.7111
1.0413 | 0.31248 | 721.8574 | -0.2388 | 521.5428 | 69.6411 | 641.8524 | 360.9287
1.042 | 0.31248 | 722.4488 | -0.2207 | 521.7218 | 69.65 | 642.13 | 361.2244
1.0427 | 0.31248 | 722.7806 | -0.4396 | 522.0513 | 69.6338 | 642.5148 | 361.3903
1.0435 | 0.31248 | 722.8788 | -0.6026 | 522.2471 | 69.5952 | 642.7269 | 361.4394
1.0442 | 0.31248 | 723.3923 | -0.657 | 522.4726 | 69.5966 | 643.038 | 361.6962
1.0449 | 0.31248 | 724.1395 | -0.5439 | 522.6086 | 69.6204 | 643.2985 | 362.0697
1.0456 | 0.3123 | 723.9767 | -0.3946 | 522.4051 | 69.5568 | 643.0679 | 361.9884
1.0464 | 0.3123 | 724.5416 | -0.6461 | 522.8449 | 69.5583 | 643.6018 | 362.2708
1.047 | 0.31211 | 724.4313 | -0.4562 | 522.6183 | 69.5047 | 643.3568 | 362.2157
1.0478 | 0.31211 | 724.9968 | -0.3302 | 522.6807 | 69.5111 | 643.5135 | 362.4984
1.0485 | 0.31211 | 725.7439 | -0.7722 | 523.3718 | 69.5349 | 644.3291 | 362.8719
1.0492 | 0.31192 | 725.7369 | -0.6964 | 523.2937 | 69.4865 | 644.2498 | 362.8684
1.05 | 0.31192 | 726.1719 | -0.3679 | 523.1102 | 69.4756 | 644.1388 | 363.0859
1.0506 | 0.31173 | 726.6586 | -0.5966 | 523.5012 | 69.4793 | 644.6109 | 363.3293
1.0514 | 0.31173 | 726.5486 | -0.6585 | 523.5264 | 69.4164 | 644.6178 | 363.2743
1.0521 | 0.31173 | 727.2702 | -0.3474 | 523.4558 | 69.4425 | 644.6675 | 363.6351
1.0529 | 0.31173 | 727.835 | -0.2403 | 523.537 | 69.4441 | 644.8428 | 363.9175
1.0535 | 0.31155 | 727.9064 | -0.4892 | 523.8097 | 69.4082 | 645.1275 | 363.9532
1.0543 | 0.31155 | 728.4972 | -0.3894 | 523.9068 | 69.4123 | 645.323 | 364.2486
1.055 | 0.31155 | 728.4655 | -0.4353 | 523.9422 | 69.3619 | 645.3531 | 364.2328
1.0557 | 0.31136 | 729.1074 | -0.1562 | 523.8771 | 69.3756 | 645.395 | 364.5537
1.0564 | 0.31117 | 729.3599 | -0.2425 | 524.0476 | 69.3523 | 645.6076 | 364.68
1.0572 | 0.31117 | 729.4321 | -0.4315 | 524.2606 | 69.3119 | 645.8327 | 364.716
1.0579 | 0.31117 | 730.1272 | -0.0625 | 524.1233 | 69.3307 | 645.8112 | 365.0636
1.0587 | 0.31117 | 730.614 | -0.221 | 524.4441 | 69.325 | 646.2131 | 365.307
1.0594 | 0.31117 | 730.5304 | -0.6107 | 524.806 | 69.2699 | 646.561 | 365.2652
1.06 | 0.31117 | 731.2001 | -0.3056 | 524.7241 | 69.291 | 646.5908 | 365.6001
1.0608 | 0.31117 | 731.7389 | -0.4411 | 525.0392 | 69.2902 | 646.9957 | 365.8694
1.0615 | 0.31098 | 731.8875 | -0.4571 | 525.1048 | 69.2573 | 647.086 | 365.9438
1.0622 | 0.31098 | 732.4534 | -0.3332 | 525.1695 | 69.2685 | 647.245 | 366.2267
1.063 | 0.3108 | 733.0686 | -0.1657 | 525.2071 | 69.275 | 647.3852 | 366.5343
1.0637 | 0.3108 | 732.9331 | -0.6361 | 525.6323 | 69.2153 | 647.7879 | 366.4666
1.0644 | 0.3108 | 733.5762 | -0.3912 | 525.6018 | 69.2291 | 647.8645 | 366.7881
1.0651 | 0.31061 | 733.3362 | -0.4124 | 525.543 | 69.1643 | 647.7657 | 366.6681
1.0658 | 0.31061 | 734.0306 | -0.2343 | 525.5964 | 69.1783 | 647.9348 | 367.0153
1.0666 | 0.31023 | 734.7482 | 0.17 | 525.4314 | 69.1945 | 647.8894 | 367.3741
1.0673 | 0.31023 | 734.4576 | -0.2736 | 525.7781 | 69.1251 | 648.1877 | 367.2288
1.068 | 0.31005 | 735.1772 | 0.1026 | 525.6418 | 69.1462 | 648.1713 | 367.5886
1.0688 | 0.31005 | 734.9633 | 0.1156 | 525.5575 | 69.0748 | 648.0514 | 367.4816
1.0694 | 0.31005 | 735.6847 | -0.2908 | 526.2044 | 69.1007 | 648.8185 | 367.8424
1.0701 | 0.31005 | 736.0423 | -0.1348 | 526.1676 | 69.0877 | 648.8413 | 368.0212
1.0709 | 0.30986 | 735.8789 | -0.3794 | 526.3577 | 69.0213 | 649.0042 | 367.9395
1.0717 | 0.30986 | 736.6258 | -0.3791 | 526.6064 | 69.0449 | 649.3773 | 368.3129
1.0724 | 0.30986 | 737.1909 | -0.2781 | 526.6938 | 69.0514 | 649.5589 | 368.5955
1.0731 | 0.30986 | 737.3149 | -0.4635 | 526.9205 | 69.0167 | 649.8063 | 368.6575
1.0738 | 0.30986 | 737.9839 | -0.3927 | 527.0727 | 69.0329 | 650.07 | 368.9919
1.0744 | 0.30967 | 738.4444 | -0.0498 | 526.8833 | 69.0343 | 649.9574 | 369.2222
1.0752 | 0.30967 | 738.2565 | -0.4069 | 527.1778 | 68.9659 | 650.2205 | 369.1282
1.076 | 0.30967 | 739.0292 | -0.4847 | 527.5132 | 68.9918 | 650.6847 | 369.5146
1.0767 | 0.30967 | 738.9456 | -0.4629 | 527.4635 | 68.9379 | 650.6211 | 369.4728
1.0774 | 0.30967 | 739.4847 | -0.7617 | 527.942 | 68.942 | 651.1895 | 369.7424
1.0781 | 0.30948 | 740.1523 | -0.2948 | 527.6977 | 68.9582 | 651.0564 | 370.0761
1.0788 | 0.3093 | 740.1711 | -0.3973 | 527.8065 | 68.9139 | 651.1683 | 370.0855
1.0796 | 0.30911 | 740.6564 | -0.3943 | 527.9653 | 68.9084 | 651.408 | 370.3282
1.0803 | 0.30911 | 741.0658 | -0.2155 | 527.9229 | 68.9005 | 651.4339 | 370.5329
1.081 | 0.30911 | 741.0606 | -0.3601 | 528.0658 | 68.8587 | 651.5759 | 370.5303
1.0818 | 0.30892 | 741.7016 | -0.1901 | 528.1095 | 68.8678 | 651.7264 | 370.8508
1.0824 | 0.30892 | 742.1115 | -0.3743 | 528.4303 | 68.8646 | 652.1156 | 371.0558
1.0832 | 0.30892 | 742.1571 | -0.4611 | 528.5323 | 68.8184 | 652.2252 | 371.0785
1.0839 | 0.30892 | 742.7999 | -0.5727 | 528.8582 | 68.8322 | 652.6582 | 371.4
1.0846 | 0.30892 | 742.7942 | -0.4974 | 528.781 | 68.786 | 652.58 | 371.3971
1.0854 | 0.30873 | 743.3578 | -0.6513 | 529.1228 | 68.7925 | 653.0158 | 371.6789
1.0861 | 0.30873 | 743.9747 | -0.4182 | 529.0954 | 68.8039 | 653.0911 | 371.9874
1.0867 | 0.30855 | 743.8644 | -0.2876 | 528.928 | 68.7527 | 652.9054 | 371.9322
1.0875 | 0.30855 | 744.5066 | -0.4596 | 529.3141 | 68.7619 | 653.3985 | 372.2533
1.0882 | 0.30836 | 744.4476 | -0.5116 | 529.3464 | 68.7109 | 653.421 | 372.2238
1.0889 | 0.30817 | 745.089 | -0.2415 | 529.2902 | 68.7246 | 653.4717 | 372.5445
1.0897 | 0.30817 | 745.654 | -0.2775 | 529.5145 | 68.7313 | 653.7902 | 372.827
1.0904 | 0.30817 | 745.4666 | -0.4115 | 529.586 | 68.6686 | 653.8305 | 372.7333
1.0911 | 0.30817 | 745.8759 | -0.3915 | 529.7025 | 68.6609 | 654.0151 | 372.938
1.0918 | 0.30798 | 746.5433 | -0.5678 | 530.1013 | 68.677 | 654.5252 | 373.2717
1.0925 | 0.30798 | 746.4856 | -0.7051 | 530.2193 | 68.6264 | 654.6336 | 373.2428
1.0933 | 0.30798 | 746.9721 | -0.896 | 530.5724 | 68.6214 | 655.0678 | 373.4861
1.094 | 0.3078 | 746.9915 | -0.7707 | 530.4536 | 68.5825 | 654.9522 | 373.4957
1.0947 | 0.3078 | 747.4786 | -0.546 | 530.3913 | 68.582 | 654.971 | 373.7393
1.0954 | 0.3078 | 748.0695 | -0.9785 | 531.0207 | 68.5911 | 655.699 | 374.0347
1.0962 | 0.30761 | 748.2173 | -0.6546 | 530.7462 | 68.5551 | 655.449 | 374.1087
1.0969 | 0.30742 | 748.9106 | -0.3715 | 530.6942 | 68.5735 | 655.5126 | 374.4553
1.0976 | 0.30742 | 749.4496 | -0.1402 | 530.6425 | 68.5778 | 655.5508 | 374.7248
1.0983 | 0.30742 | 748.9768 | -0.2685 | 530.6132 | 68.4896 | 655.4427 | 374.4884
1.0991 | 0.30723 | 749.5403 | -0.8224 | 531.355 | 68.4962 | 656.2784 | 374.7701
1.0998 | 0.30723 | 750.2089 | -0.6274 | 531.3829 | 68.5124 | 656.4177 | 375.1045
1.1005 | 0.30723 | 750.255 | -0.7865 | 531.5573 | 68.4718 | 656.5998 | 375.1275
1.1013 | 0.30723 | 750.7155 | -0.7649 | 531.6893 | 68.4645 | 656.8085 | 375.3578
1.1019 | 0.30686 | 750.6815 | -0.8811 | 531.7942 | 68.4211 | 656.9078 | 375.3408
1.1026 | 0.30686 | 751.3502 | -0.4309 | 531.5669 | 68.4373 | 656.7919 | 375.6751
1.1034 | 0.30667 | 751.9137 | -0.5058 | 531.8296 | 68.4439 | 657.1486 | 375.9568
1.1041 | 0.30667 | 751.7781 | -0.7638 | 532.0425 | 68.3869 | 657.3388 | 375.889
1.1049 | 0.30648 | 752.3669 | -0.4889 | 531.9639 | 68.3914 | 657.3583 | 376.1835
1.1056 | 0.30648 | 752.3351 | -0.5354 | 531.9998 | 68.344 | 657.3889 | 376.1676
1.1063 | 0.30629 | 752.7689 | -0.3955 | 532.0045 | 68.3388 | 657.466 | 376.3844
1.107 | 0.30629 | 753.3856 | -0.807 | 532.6215 | 68.3503 | 658.1858 | 376.6928
1.1077 | 0.30629 | 753.4062 | -0.7807 | 532.6021 | 68.3122 | 658.1698 | 376.7031
1.1084 | 0.30611 | 754.0734 | -0.6117 | 532.6556 | 68.3282 | 658.3345 | 377.0367
1.1092 | 0.30611 | 754.482 | -0.6921 | 532.8722 | 68.3164 | 658.6191 | 377.241
1.11 | 0.30611 | 754.5014 | -0.6996 | 532.8861 | 68.2694 | 658.6364 | 377.2507
1.1106 | 0.30592 | 755.0395 | -0.5833 | 532.9492 | 68.2782 | 658.7891 | 377.5197
1.1113 | 0.30573 | 755.4991 | -0.677 | 533.1962 | 68.2755 | 659.1127 | 377.7496
1.112 | 0.30573 | 755.3635 | -0.6706 | 533.1446 | 68.219 | 659.0385 | 377.6818
1.1127 | 0.30554 | 755.901 | -0.5757 | 533.2289 | 68.2234 | 659.2124 | 377.9505
1.1135 | 0.30554 | 755.947 | -0.5702 | 533.2387 | 68.1834 | 659.2299 | 377.9735
1.1143 | 0.30536 | 756.6394 | -0.0081 | 532.9074 | 68.1973 | 659.014 | 378.3197
1.115 | 0.30517 | 757.0472 | -0.3426 | 533.3779 | 68.19 | 659.5524 | 378.5236
1.1156 | 0.30517 | 756.9122 | -0.3806 | 533.3709 | 68.1382 | 659.5229 | 378.4561
1.1163 | 0.30517 | 757.425 | -0.2032 | 533.3644 | 68.1403 | 659.6019 | 378.7125
1.1171 | 0.30498 | 757.9884 | -0.2808 | 533.6299 | 68.147 | 659.9613 | 378.9942
1.1178 | 0.30498 | 757.9041 | -0.5137 | 533.8347 | 68.0912 | 660.152 | 378.952
1.1186 | 0.30479 | 758.4933 | -0.5485 | 534.0659 | 68.1002 | 660.4815 | 379.2467
1.1193 | 0.30479 | 759.0321 | -0.4372 | 534.1342 | 68.1047 | 660.6395 | 379.516
1.12 | 0.30461 | 758.9729 | -0.7359 | 534.4132 | 68.0556 | 660.9087 | 379.4864
1.1207 | 0.30461 | 759.6154 | -0.8641 | 534.7556 | 68.0695 | 661.3581 | 379.8077
1.1214 | 0.30461 | 759.9985 | -0.5957 | 534.6149 | 68.06 | 661.2813 | 379.9993
1.1221 | 0.30442 | 760.1209 | -0.7849 | 534.8449 | 68.0273 | 661.5317 | 380.0604
1.1229 | 0.30423 | 760.6582 | -0.3504 | 534.5895 | 68.0317 | 661.3659 | 380.3291
1.1237 | 0.30423 | 760.6258 | -0.5291 | 534.7574 | 67.9808 | 661.5284 | 380.3129
1.1244 | 0.30423 | 761.1385 | -0.6162 | 535.0155 | 67.9831 | 661.8719 | 380.5693
1.125 | 0.30423 | 761.6779 | -0.6126 | 535.1916 | 67.9921 | 662.1379 | 380.8389
1.1258 | 0.30404 | 761.5143 | -0.5125 | 535.0371 | 67.9296 | 661.9561 | 380.7572
1.1265 | 0.30404 | 762.1568 | -0.9525 | 535.6912 | 67.9435 | 662.7173 | 381.0784
1.1272 | 0.30386 | 762.2791 | -0.6999 | 535.4794 | 67.9109 | 662.5259 | 381.1395
1.128 | 0.30386 | 762.9474 | -0.9207 | 535.923 | 67.9271 | 663.0809 | 381.4737
1.1286 | 0.30386 | 763.3311 | -0.6443 | 535.7745 | 67.9222 | 662.9963 | 381.6656
1.1293 | 0.30367 | 763.2978 | -0.7478 | 535.8669 | 67.8759 | 663.0832 | 381.6489
1.1302 | 0.30367 | 763.8353 | -0.8021 | 536.1004 | 67.8718 | 663.4063 | 381.9177
1.1308 | 0.30367 | 764.3227 | -0.8218 | 536.2825 | 67.8761 | 663.6697 | 382.1613
1.1315 | 0.30348 | 764.4709 | -0.8146 | 536.3248 | 67.8461 | 663.7366 | 382.2355
1.1323 | 0.30329 | 765.06 | -0.8518 | 536.5584 | 67.8552 | 664.0684 | 382.53
1.133 | 0.30311 | 764.8193 | -0.5763 | 536.2027 | 67.7907 | 663.6726 | 382.4096
1.1337 | 0.30311 | 765.5394 | -0.8043 | 536.6707 | 67.8114 | 664.2606 | 382.7697
1.1345 | 0.30292 | 766.0761 | -0.43 | 536.4753 | 67.8115 | 664.1547 | 383.038
1.1351 | 0.30292 | 765.8632 | -0.6915 | 536.6659 | 67.754 | 664.3098 | 382.9316
1.1358 | 0.30273 | 766.556 | -0.6189 | 536.8243 | 67.7723 | 664.5836 | 383.278
1.1366 | 0.30273 | 767.0168 | -0.6501 | 537.0091 | 67.77 | 664.8452 | 383.5084
1.1373 | 0.30254 | 766.8539 | -0.8826 | 537.1873 | 67.7127 | 664.9963 | 383.4269
1.138 | 0.30236 | 767.4429 | -0.8639 | 537.365 | 67.7218 | 665.2721 | 383.7214
1.1388 | 0.30236 | 768.1105 | -0.5073 | 537.2309 | 67.7336 | 665.2493 | 384.0553
1.1395 | 0.30217 | 767.9216 | -0.5061 | 537.1668 | 67.6741 | 665.1537 | 383.9608
1.1402 | 0.30217 | 768.3824 | -0.8348 | 537.6491 | 67.672 | 665.7128 | 384.1912
1.1409 | 0.30198 | 768.3231 | -0.5382 | 537.3327 | 67.624 | 665.3866 | 384.1616
1.1417 | 0.30198 | 768.9654 | -0.4356 | 537.4442 | 67.6379 | 665.6051 | 384.4827
1.1424 | 0.30198 | 769.4002 | -0.9878 | 538.1414 | 67.6334 | 666.3748 | 384.7001
1.1431 | 0.30179 | 769.5484 | -0.8149 | 538.0179 | 67.6038 | 666.276 | 384.7742
1.1439 | 0.30179 | 769.9567 | -0.9428 | 538.2819 | 67.5928 | 666.608 | 384.9784
1.1445 | 0.30179 | 770.4699 | -0.983 | 538.4932 | 67.5996 | 666.9048 | 385.2349
1.1452 | 0.30179 | 770.3861 | -1.1929 | 538.6751 | 67.5497 | 667.0728 | 385.1931
1.146 | 0.30161 | 770.9491 | -0.9779 | 538.6478 | 67.5566 | 667.1394 | 385.4746
1.1467 | 0.30142 | 771.4084 | -0.7478 | 538.5709 | 67.5544 | 667.139 | 385.7042
1.1474 | 0.30123 | 771.2973 | -0.8273 | 538.6134 | 67.5023 | 667.1629 | 385.6487
1.1482 | 0.30104 | 771.9893 | -0.6909 | 538.7077 | 67.5162 | 667.3726 | 385.9947
1.1489 | 0.30104 | 772.476 | -0.573 | 538.752 | 67.5164 | 667.498 | 386.238
1.1495 | 0.30086 | 772.4173 | -0.4073 | 538.5668 | 67.4732 | 667.303 | 386.2086
1.1503 | 0.30067 | 772.9284 | -0.6247 | 538.9546 | 67.4756 | 667.776 | 386.4642
1.1511 | 0.30048 | 773.542 | -0.3126 | 538.8471 | 67.4784 | 667.7707 | 386.771
1.1518 | 0.30029 | 773.4315 | -0.6746 | 539.1722 | 67.4308 | 668.0775 | 386.7157
1.1525 | 0.30029 | 773.8921 | -0.9346 | 539.5858 | 67.4288 | 668.5678 | 386.9461
1.1532 | 0.30011 | 773.4958 | -0.5334 | 539.0525 | 67.3522 | 667.9685 | 386.7479
1.1538 | 0.30011 | 774.2163 | -0.6872 | 539.4465 | 67.3771 | 668.4825 | 387.1082
1.1546 | 0.29992 | 774.6756 | -0.7867 | 539.6991 | 67.375 | 668.8117 | 387.3378
1.1554 | 0.29973 | 774.6934 | -0.8097 | 539.7281 | 67.3303 | 668.8437 | 387.3467
1.1561 | 0.29954 | 775.3335 | -0.4088 | 539.5406 | 67.3398 | 668.7628 | 387.6668
1.1568 | 0.29954 | 775.691 | -0.6343 | 539.8853 | 67.3331 | 669.1671 | 387.8455
1.1576 | 0.29954 | 775.6066 | -0.4293 | 539.6521 | 67.2797 | 668.9199 | 387.8033
1.1582 | 0.29954 | 776.1456 | -0.7837 | 540.1862 | 67.2887 | 669.5438 | 388.0728
1.1589 | 0.29935 | 776.6307 | -0.7677 | 540.3319 | 67.289 | 669.7704 | 388.3154
1.1597 | 0.29935 | 776.4945 | -0.7837 | 540.3025 | 67.2312 | 669.7183 | 388.2472
1.1604 | 0.29917 | 777.187 | -0.1287 | 539.8784 | 67.2494 | 669.4095 | 388.5935
1.1612 | 0.29917 | 777.6735 | -0.4487 | 540.3605 | 67.2497 | 669.9728 | 388.8367
1.1619 | 0.29898 | 777.5364 | -0.5373 | 540.4035 | 67.1962 | 669.9929 | 388.7682
1.1625 | 0.29879 | 778.2813 | -0.7426 | 540.8571 | 67.2231 | 670.5707 | 389.1406
1.1633 | 0.29842 | 778.2199 | -0.8028 | 540.8969 | 67.172 | 670.6003 | 389.11
1.164 | 0.29842 | 778.6286 | -0.4076 | 540.638 | 67.1657 | 670.4094 | 389.3143
1.1648 | 0.29823 | 779.2174 | -0.1568 | 540.5835 | 67.1749 | 670.453 | 389.6087
1.1655 | 0.29823 | 778.9515 | -0.621 | 540.959 | 67.1064 | 670.7843 | 389.4757
1.1662 | 0.29804 | 779.5927 | -0.1744 | 540.7262 | 67.1243 | 670.6583 | 389.7963
1.1669 | 0.29785 | 779.8963 | -0.3861 | 541.0391 | 67.109 | 671.0218 | 389.9481
1.1676 | 0.29767 | 779.7591 | -0.1968 | 540.8041 | 67.0558 | 670.764 | 389.8796
1.1684 | 0.29767 | 780.4524 | -0.3047 | 541.1431 | 67.0699 | 671.2185 | 390.2262
1.1691 | 0.29748 | 780.7559 | -0.1648 | 541.1044 | 67.0546 | 671.2304 | 390.378
1.1698 | 0.29748 | 780.6462 | -0.5264 | 541.4295 | 67.0039 | 671.5372 | 390.3231
1.1705 | 0.2971 | 781.2599 | -0.1375 | 541.2452 | 67.0195 | 671.4552 | 390.63
1.1712 | 0.2971 | 781.876 | -0.3219 | 541.635 | 67.0311 | 671.9476 | 390.938
1.1719 | 0.29692 | 781.5056 | -0.2703 | 541.4599 | 66.9581 | 671.7109 | 390.7528
1.1727 | 0.29692 | 782.0951 | -0.2697 | 541.6558 | 66.9634 | 672.005 | 391.0475
1.1734 | 0.29673 | 782.7096 | -0.2038 | 541.7948 | 66.9749 | 672.2464 | 391.3548
1.1741 | 0.29654 | 782.4176 | -0.1668 | 541.6605 | 66.9129 | 672.0634 | 391.2088
1.1748 | 0.29635 | 783.1877 | -0.214 | 541.9644 | 66.9377 | 672.4957 | 391.5938
1.1755 | 0.29654 | 783.7014 | -0.2896 | 542.2112 | 66.9406 | 672.8281 | 391.8507
1.1762 | 0.29635 | 783.4606 | -0.4073 | 542.2487 | 66.879 | 672.8255 | 391.7303
1.177 | 0.29617 | 784.1004 | -0.2406 | 542.2953 | 66.8886 | 672.9787 | 392.0502
1.1777 | 0.29617 | 784.1462 | -0.6038 | 542.6738 | 66.8516 | 673.3648 | 392.0731
1.1785 | 0.29617 | 784.8399 | -0.4021 | 542.7033 | 66.8699 | 673.51 | 392.4199
1.1792 | 0.29598 | 785.4026 | -0.5363 | 543.0251 | 66.8769 | 673.9255 | 392.7013
1.1799 | 0.29579 | 785.1877 | -0.3918 | 542.809 | 66.8178 | 673.6736 | 392.5938
1.1806 | 0.2956 | 785.543 | -0.5207 | 543.0564 | 66.8073 | 673.9802 | 392.7715
1.1814 | 0.2956 | 785.5103 | -0.5324 | 543.0572 | 66.7597 | 673.9756 | 392.7552
1.1821 | 0.29523 | 786.1493 | -0.136 | 542.8739 | 66.7733 | 673.8987 | 393.0746
1.1828 | 0.29523 | 786.6874 | -0.6864 | 543.6036 | 66.7783 | 674.7182 | 393.3437
1.1835 | 0.29523 | 786.5524 | -0.8424 | 543.7146 | 66.7303 | 674.8067 | 393.2762
1.1843 | 0.29504 | 787.1921 | -0.5491 | 543.6346 | 66.7399 | 674.8333 | 393.5961
1.185 | 0.29485 | 787.677 | -0.0274 | 543.2745 | 66.7404 | 674.554 | 393.8385
1.1858 | 0.29485 | 787.5925 | -0.4124 | 543.6314 | 66.6887 | 674.8968 | 393.7962
1.1864 | 0.29467 | 788.052 | -0.4559 | 543.8281 | 66.6911 | 675.1701 | 394.026
1.1871 | 0.29448 | 788.6146 | -0.6651 | 544.2249 | 66.6983 | 675.6606 | 394.3073
1.1878 | 0.2941 | 788.3464 | -0.3208 | 543.7912 | 66.6351 | 675.1823 | 394.1732
1.1886 | 0.2941 | 788.9104 | -0.2328 | 543.8912 | 66.6424 | 675.3763 | 394.4552
1.1894 | 0.2941 | 789.4738 | -0.5409 | 544.3871 | 66.6456 | 675.9661 | 394.7369
1.1901 | 0.29373 | 789.3611 | -0.3619 | 544.1706 | 66.5957 | 675.7308 | 394.6806
1.1907 | 0.29373 | 789.848 | -0.4469 | 544.4179 | 66.6006 | 676.0593 | 394.924
1.1915 | 0.29335 | 789.6828 | -0.5727 | 544.4888 | 66.5424 | 676.1026 | 394.8414
1.1922 | 0.29335 | 790.195 | -0.5212 | 544.608 | 66.5453 | 676.3071 | 395.0975
1.1929 | 0.29335 | 790.6294 | -0.7002 | 544.9318 | 66.5417 | 676.7033 | 395.3147
1.1937 | 0.29335 | 790.701 | -0.5705 | 544.8259 | 66.5076 | 676.6094 | 395.3505
1.1944 | 0.29298 | 791.1325 | -0.4348 | 544.8341 | 66.5037 | 676.6896 | 395.5662
1.195 | 0.29298 | 791.6452 | -0.5745 | 545.1448 | 66.5107 | 677.0856 | 395.8226
1.1957 | 0.29279 | 791.4044 | -0.4094 | 544.8994 | 66.4505 | 676.8001 | 395.7022
1.1965 | 0.29279 | 792.1232 | -0.5917 | 546.3213 | 66.4668 | 678.3418 | 396.0616
1.1972 | 0.2926 | 792.0638 | -0.7105 | 545.4203 | 66.4218 | 677.431 | 396.0319
1.198 | 0.29241 | 792.4448 | -0.8841 | 545.721 | 66.4138 | 677.7951 | 396.2224
1.1987 | 0.29241 | 793.0347 | -0.7831 | 545.8166 | 66.4233 | 677.9891 | 396.5173
1.1994 | 0.29204 | 793.0774 | -0.2331 | 545.2809 | 66.387 | 677.4605 | 396.5387
1.2001 | 0.29204 | 793.6154 | -0.3123 | 545.5395 | 66.3922 | 677.8087 | 396.8077
1.2008 | 0.29185 | 794.0224 | -0.7248 | 546.0876 | 66.3864 | 678.4247 | 397.0112
1.2015 | 0.29185 | 793.7053 | -0.6837 | 545.9408 | 66.3201 | 678.2251 | 396.8526
1.2023 | 0.29185 | 794.3981 | -0.2733 | 545.7614 | 66.3343 | 678.1611 | 397.199
1.2031 | 0.29166 | 794.9087 | -0.628 | 546.2863 | 66.3372 | 678.7711 | 397.4543
1.2038 | 0.29148 | 794.8492 | -0.4838 | 546.1223 | 66.2925 | 678.5972 | 397.4246
1.2045 | 0.2911 | 795.3583 | -0.2035 | 546.0118 | 66.2953 | 678.5715 | 397.6792
1.2051 | 0.2911 | 795.1714 | -0.1671 | 545.9131 | 66.2441 | 678.4417 | 397.5857
1.2059 | 0.29091 | 795.6814 | -0.3459 | 546.2619 | 66.243 | 678.8755 | 397.8407
1.2066 | 0.29073 | 796.2178 | -0.2418 | 546.3367 | 66.2482 | 679.0396 | 398.1089
1.2074 | 0.29054 | 796.1065 | -0.2652 | 546.323 | 66.1994 | 679.0074 | 398.0533
1.2081 | 0.29054 | 796.489 | -0.1696 | 546.3549 | 66.1917 | 679.1031 | 398.2445
1.2088 | 0.29035 | 797.0773 | -0.2748 | 546.6562 | 66.2011 | 679.5024 | 398.5386
1.2095 | 0.29016 | 796.966 | -0.2957 | 546.6401 | 66.1525 | 679.4677 | 398.483
1.2102 | 0.29016 | 797.3231 | -0.384 | 546.8474 | 66.1467 | 679.7346 | 398.6616
1.211 | 0.28979 | 797.1314 | -0.1167 | 546.5163 | 66.0836 | 679.3715 | 398.5657
1.2117 | 0.28979 | 797.5922 | -0.2802 | 546.8334 | 66.0864 | 679.7654 | 398.7961
1.2124 | 0.2896 | 798.3099 | -0.1835 | 546.976 | 66.1066 | 680.0276 | 399.155
1.2131 | 0.28941 | 798.0691 | 0.079 | 546.6332 | 66.0474 | 679.6447 | 399.0346
1.2139 | 0.28941 | 798.71 | -0.1085 | 547.0343 | 66.0573 | 680.1527 | 399.355
1.2146 | 0.28941 | 799.0665 | -0.5923 | 547.637 | 66.0476 | 680.8147 | 399.5332
1.2153 | 0.28923 | 798.8775 | -0.4583 | 547.44 | 65.9929 | 680.5862 | 399.4387
1.216 | 0.28923 | 799.4671 | -0.5824 | 547.7606 | 66.0025 | 681.0052 | 399.7336
1.2168 | 0.28904 | 800.0294 | -0.7317 | 548.0974 | 66.0098 | 681.4356 | 400.0147
1.2175 | 0.28885 | 800.0476 | -0.2445 | 547.6163 | 65.9723 | 680.9576 | 400.0238
1.2181 | 0.28885 | 800.612 | -0.4729 | 548.0328 | 65.9837 | 681.4682 | 400.306
1.219 | 0.28848 | 800.7052 | -0.3555 | 547.9466 | 65.9446 | 681.3974 | 400.3526
1.2196 | 0.28848 | 800.8809 | -0.38 | 548.0297 | 65.924 | 681.5098 | 400.4405
1.2203 | 0.28848 | 801.4446 | -0.5594 | 548.397 | 65.9315 | 681.9711 | 400.7223
1.2211 | 0.28829 | 801.5406 | -0.4937 | 548.3633 | 65.9005 | 681.9534 | 400.7703
1.2218 | 0.2881 | 802.051 | -0.6162 | 548.6559 | 65.9036 | 682.3311 | 401.0255
1.2225 | 0.28791 | 802.6132 | -0.1795 | 548.4067 | 65.9109 | 682.1755 | 401.3066
1.2233 | 0.28773 | 802.294 | -0.3689 | 548.4897 | 65.8421 | 682.2054 | 401.147
1.224 | 0.28773 | 803.0131 | -0.3474 | 548.7079 | 65.8623 | 682.5434 | 401.5065
1.2247 | 0.28754 | 802.9795 | -0.2682 | 548.6176 | 65.8208 | 682.4475 | 401.4897
1.2254 | 0.28735 | 803.5423 | -0.344 | 548.881 | 65.8321 | 682.8047 | 401.7711
1.2261 | 0.28735 | 803.8987 | -0.5143 | 549.1701 | 65.8227 | 683.1532 | 401.9493
1.2268 | 0.28716 | 804.5127 | -0.3492 | 549.2097 | 65.8343 | 683.2951 | 402.2563
1.2276 | 0.28716 | 804.1431 | -0.7968 | 549.5341 | 65.7616 | 683.558 | 402.0716
1.2283 | 0.28698 | 804.9125 | -0.5403 | 549.5341 | 65.7859 | 683.6862 | 402.4563
1.229 | 0.28679 | 804.7235 | -0.7323 | 549.6631 | 65.7319 | 683.7837 | 402.3617
1.2297 | 0.2866 | 805.3639 | -0.7605 | 549.9048 | 65.7496 | 684.1322 | 402.682
1.2305 | 0.28641 | 805.9254 | -0.3939 | 549.7255 | 65.753 | 684.0464 | 402.9627
1.2311 | 0.28623 | 805.8406 | -0.299 | 549.6023 | 65.7115 | 683.9091 | 402.9203
1.232 | 0.28623 | 806.3512 | -0.7501 | 550.2236 | 65.707 | 684.6155 | 403.1756
1.2326 | 0.28585 | 806.2389 | -0.1632 | 549.5994 | 65.6633 | 683.9725 | 403.1195
1.2333 | 0.28585 | 806.8025 | -0.8554 | 550.4794 | 65.6709 | 684.9465 | 403.4013
1.234 | 0.28585 | 807.3661 | -0.4626 | 550.2745 | 65.6784 | 684.8355 | 403.6831
1.2348 | 0.28547 | 807.1497 | -0.5025 | 550.2423 | 65.6225 | 684.7672 | 403.5748
1.2355 | 0.28547 | 807.7132 | -0.511 | 550.4386 | 65.63 | 685.0575 | 403.8566
1.2363 | 0.28529 | 808.1451 | -0.4118 | 550.4835 | 65.6231 | 685.1743 | 404.0726
1.237 | 0.2851 | 808.0856 | -0.4919 | 550.5437 | 65.58 | 685.2247 | 404.0428
1.2376 | 0.28491 | 808.6742 | -0.332 | 550.5801 | 65.5934 | 685.3591 | 404.3371
1.2383 | 0.28454 | 809.1829 | -0.3967 | 550.8144 | 65.5965 | 685.6782 | 404.5915
1.2391 | 0.28454 | 809.0989 | -0.2978 | 550.6875 | 65.5516 | 685.5373 | 404.5495
1.2398 | 0.28435 | 809.5567 | -0.5805 | 551.1229 | 65.5468 | 686.049 | 404.7784
1.2406 | 0.28435 | 809.3944 | -0.2708 | 550.7591 | 65.4918 | 685.6581 | 404.6972
1.2413 | 0.28416 | 809.8794 | -0.455 | 551.1049 | 65.4969 | 686.0848 | 404.9397
1.242 | 0.28397 | 810.545 | -0.6101 | 551.4819 | 65.5127 | 686.5728 | 405.2725
1.2427 | 0.28397 | 810.3315 | -0.6773 | 551.478 | 65.4575 | 686.5332 | 405.1657
1.2434 | 0.28379 | 810.9712 | -0.5818 | 551.5957 | 65.4712 | 686.7576 | 405.4856
1.2442 | 0.28341 | 810.8318 | -0.5581 | 551.5256 | 65.4183 | 686.6643 | 405.4159
1.2449 | 0.28322 | 811.4196 | -0.5421 | 551.7056 | 65.4279 | 686.9422 | 405.7098
1.2457 | 0.28304 | 811.9816 | -0.3697 | 551.7206 | 65.4353 | 687.0509 | 405.9908
1.2463 | 0.28285 | 811.6119 | -0.5866 | 551.8143 | 65.3715 | 687.0829 | 405.8059
1.247 | 0.28266 | 812.1738 | -0.4206 | 551.8356 | 65.379 | 687.1979 | 406.0869
1.2477 | 0.28266 | 812.7631 | -0.2325 | 551.844 | 65.3887 | 687.3045 | 406.3816
1.2485 | 0.28247 | 812.5216 | -0.5778 | 552.1088 | 65.3278 | 687.5291 | 406.2608
1.2492 | 0.28229 | 813.1095 | -0.4871 | 552.2141 | 65.3374 | 687.7323 | 406.5547
1.2499 | 0.28191 | 812.8159 | -0.1167 | 551.7459 | 65.2799 | 687.2152 | 406.408
1.2506 | 0.28191 | 813.3016 | -0.3099 | 552.101 | 65.2813 | 687.6513 | 406.6508
1.2514 | 0.28172 | 813.8629 | -0.4142 | 552.3924 | 65.285 | 688.0363 | 406.9315
1.2521 | 0.28154 | 813.7256 | -0.3011 | 552.2336 | 65.2365 | 687.8546 | 406.8628
1.2528 | 0.28116 | 814.3378 | -0.4396 | 552.5763 | 65.248 | 688.2992 | 407.1689
1.2535 | 0.28116 | 814.6163 | -0.4275 | 552.657 | 65.2329 | 688.4264 | 407.3082
1.2543 | 0.28097 | 814.6344 | -0.3187 | 552.5543 | 65.1969 | 688.3267 | 407.3172
1.2551 | 0.28097 | 815.1712 | -0.523 | 552.9375 | 65.1987 | 688.7994 | 407.5856
1.2557 | 0.28079 | 815.8114 | -0.2434 | 552.8713 | 65.2162 | 688.8399 | 407.9057
1.2564 | 0.2806 | 815.3375 | -0.5183 | 552.9883 | 65.141 | 688.8779 | 407.6687
1.2572 | 0.28041 | 815.9764 | -0.4173 | 553.1003 | 65.1509 | 689.0963 | 407.9882
1.2579 | 0.28022 | 816.4605 | -0.5043 | 553.3487 | 65.1523 | 689.4255 | 408.2303
1.2586 | 0.28004 | 816.1937 | -0.4719 | 553.2274 | 65.0937 | 689.2597 | 408.0969
1.2593 | 0.28004 | 816.8872 | -0.5394 | 553.5261 | 65.1155 | 689.6739 | 408.4436
1.2601 | 0.27985 | 816.6457 | -0.633 | 553.5396 | 65.0553 | 689.6472 | 408.3228
1.2608 | 0.27966 | 817.2593 | -0.7499 | 553.8606 | 65.067 | 690.0705 | 408.6296
1.2615 | 0.27947 | 817.8469 | -0.5058 | 553.8125 | 65.0767 | 690.1203 | 408.9235
1.2622 | 0.2791 | 817.5269 | -0.4886 | 553.6887 | 65.0141 | 689.9431 | 408.7634
1.2629 | 0.27891 | 818.0887 | -0.4459 | 553.8333 | 65.0217 | 690.1814 | 409.0443
1.2637 | 0.27872 | 818.4174 | -0.0906 | 553.5876 | 65.0107 | 689.9905 | 409.2087
1.2644 | 0.27853 | 818.2542 | -0.664 | 554.1066 | 64.9608 | 690.4823 | 409.1271
1.2651 | 0.27853 | 818.7916 | -0.5304 | 554.1521 | 64.9664 | 690.6174 | 409.3958
1.2658 | 0.27816 | 819.2224 | -0.416 | 554.1814 | 64.9636 | 690.7185 | 409.6112
1.2665 | 0.27778 | 819.2648 | 0.062 | 553.7176 | 64.9301 | 690.2617 | 409.6324
1.2673 | 0.2776 | 819.6187 | -0.0774 | 553.975 | 64.9175 | 690.5781 | 409.8094
1.268 | 0.27741 | 819.2743 | -0.198 | 553.9808 | 64.8534 | 690.5266 | 409.6371
1.2688 | 0.27722 | 819.603 | -0.4027 | 554.2951 | 64.8426 | 690.8956 | 409.8015
1.2694 | 0.27722 | 820.1669 | -0.1711 | 554.2515 | 64.8541 | 690.946 | 410.0834
1.2702 | 0.27685 | 819.9238 | -0.1928 | 554.1923 | 64.7944 | 690.8462 | 409.9619
1.2709 | 0.27666 | 820.3302 | -0.0667 | 554.2017 | 64.7898 | 690.9234 | 410.1651
1.2716 | 0.27647 | 820.7624 | -0.0441 | 554.3232 | 64.7873 | 691.1169 | 410.3812
1.2723 | 0.27628 | 821.1429 | 0.0699 | 554.336 | 64.7806 | 691.1932 | 410.5714
1.273 | 0.2761 | 821.0321 | -0.2509 | 554.6199 | 64.7389 | 691.4586 | 410.516
1.2738 | 0.2761 | 821.5163 | -0.1484 | 554.6788 | 64.7332 | 691.5982 | 410.7582
1.2745 | 0.27591 | 821.9492 | -0.1118 | 554.7866 | 64.7343 | 691.7781 | 410.9746
1.2753 | 0.27572 | 821.9407 | -0.0716 | 554.7436 | 64.6935 | 691.7337 | 410.9703
1.2759 | 0.27553 | 822.6065 | -0.3573 | 555.2512 | 64.713 | 692.3523 | 411.3032
1.2766 | 0.27553 | 822.7813 | 0.0297 | 554.9225 | 64.6902 | 692.0527 | 411.3907
1.2774 | 0.27535 | 822.5663 | -0.3159 | 555.1965 | 64.6369 | 692.2909 | 411.2832
1.2781 | 0.27516 | 823.3085 | 0.0654 | 555.0626 | 64.6551 | 692.2807 | 411.6543
1.2789 | 0.27478 | 823.0661 | -0.2473 | 555.2946 | 64.5997 | 692.4723 | 411.5331
1.2796 | 0.27478 | 823.5775 | -0.0459 | 555.2636 | 64.6035 | 692.5265 | 411.7887
1.2802 | 0.2746 | 823.9844 | -0.1067 | 555.4601 | 64.6027 | 692.7908 | 411.9922
1.2809 | 0.27441 | 824.1318 | -0.2186 | 555.6212 | 64.5779 | 692.9765 | 412.0659
1.2817 | 0.27422 | 824.5899 | -0.2929 | 555.8482 | 64.5775 | 693.2798 | 412.2949
1.2825 | 0.27422 | 824.9711 | -0.4054 | 556.0878 | 64.5675 | 693.583 | 412.4856
1.2832 | 0.27366 | 824.9343 | -0.0123 | 555.6825 | 64.5284 | 693.1715 | 412.4671
1.2839 | 0.27366 | 825.1608 | -0.1641 | 555.9098 | 64.5099 | 693.4366 | 412.5804
1.2846 | 0.27347 | 825.7483 | -0.0849 | 556.0265 | 64.5196 | 693.6512 | 412.8741
1.2852 | 0.27328 | 825.508 | -0.1928 | 556.0543 | 64.4683 | 693.639 | 412.754
1.286 | 0.2731 | 826.1207 | 0.1618 | 555.904 | 64.4765 | 693.5908 | 413.0603
1.2868 | 0.27272 | 826.6289 | 0.2148 | 556.0205 | 64.48 | 693.792 | 413.3145
1.2875 | 0.27272 | 826.2595 | -0.0797 | 556.1918 | 64.4116 | 693.9017 | 413.1298
1.2882 | 0.27253 | 826.7958 | -0.2434 | 556.5343 | 64.421 | 694.3336 | 413.3979
1.2889 | 0.27235 | 827.0984 | 0.062 | 556.3298 | 64.4085 | 694.1796 | 413.5492
1.2896 | 0.27216 | 827.0646 | -0.1989 | 556.5795 | 64.3699 | 694.4236 | 413.5323
1.2903 | 0.27197 | 827.7297 | -0.097 | 556.6993 | 64.3858 | 694.6543 | 413.8648
1.2911 | 0.27178 | 827.9799 | -0.1638 | 556.8496 | 64.3657 | 694.8462 | 413.9899
1.2918 | 0.2716 | 827.9978 | -0.0964 | 556.7882 | 64.3312 | 694.7878 | 413.9989
1.2926 | 0.27141 | 828.5852 | -0.0211 | 556.9087 | 64.341 | 695.0062 | 414.2926
1.2932 | 0.27122 | 829.0179 | -0.1593 | 557.1912 | 64.3424 | 695.3608 | 414.5089
1.294 | 0.27103 | 828.7246 | 0.0605 | 556.8736 | 64.2802 | 694.9944 | 414.3623
1.2946 | 0.27084 | 829.442 | -0.1623 | 557.3356 | 64.3037 | 695.5759 | 414.721
1.2954 | 0.27066 | 829.0193 | -0.1424 | 557.1748 | 64.2316 | 695.3447 | 414.5096
1.2962 | 0.27047 | 829.7619 | 0.0463 | 557.2337 | 64.2535 | 695.5273 | 414.8809
1.2969 | 0.27028 | 830.1421 | 0.3003 | 557.1065 | 64.2472 | 695.4635 | 415.0711
1.2976 | 0.27009 | 830.0047 | 0.0968 | 557.2642 | 64.2009 | 695.5984 | 415.0024
1.2983 | 0.26991 | 830.4626 | 0.505 | 557.0087 | 64.2007 | 695.4191 | 415.2313
1.2991 | 0.26972 | 830.8681 | -0.0906 | 557.7395 | 64.1929 | 696.2175 | 415.4341
1.2997 | 0.26953 | 830.6796 | 0.0324 | 557.5537 | 64.1464 | 696.0003 | 415.3398
1.3005 | 0.26953 | 831.2936 | -0.2116 | 558.0024 | 64.1547 | 696.5513 | 415.6468
1.3012 | 0.26934 | 831.7774 | -0.1481 | 558.1002 | 64.1565 | 696.7297 | 415.8887
1.302 | 0.26916 | 831.6918 | -0.3059 | 558.2294 | 64.1144 | 696.8447 | 415.8459
1.3026 | 0.26897 | 832.1761 | -0.3819 | 558.4669 | 64.1199 | 697.163 | 416.0881
1.3034 | 0.26878 | 832.1416 | -0.4562 | 558.5298 | 64.0783 | 697.22 | 416.0708
1.3041 | 0.26878 | 832.6528 | -0.3825 | 558.6264 | 64.0822 | 697.4019 | 416.3264
1.3048 | 0.26859 | 832.9553 | -0.3582 | 558.703 | 64.0701 | 697.5289 | 416.4777
1.3055 | 0.26841 | 833.0249 | -0.1623 | 558.5304 | 64.0402 | 697.3679 | 416.5125
1.3063 | 0.26822 | 833.4051 | -0.0586 | 559.5534 | 64.0341 | 698.4543 | 416.7026
1.307 | 0.26822 | 833.9162 | -0.3075 | 559.9727 | 64.0381 | 698.9587 | 416.9581
1.3078 | 0.26784 | 833.7249 | 0.3802 | 558.2213 | 63.9846 | 697.1755 | 416.8624
1.3085 | 0.26766 | 834.3121 | -0.0894 | 558.8867 | 63.9944 | 697.9387 | 417.156
1.3091 | 0.26766 | 834.7462 | -0.2827 | 559.2247 | 63.996 | 698.349 | 417.3731
1.3099 | 0.26747 | 834.5822 | 0.2538 | 558.6336 | 63.9448 | 697.7306 | 417.2911
1.3106 | 0.26709 | 835.272 | 0.1494 | 558.968 | 63.966 | 698.18 | 417.636
1.3113 | 0.26691 | 835.678 | 0.4029 | 558.8498 | 63.962 | 698.1295 | 417.839
1.312 | 0.26653 | 835.2286 | 0.1205 | 558.9825 | 63.8925 | 698.1872 | 417.6143
1.3128 | 0.26653 | 835.8942 | 0.0083 | 559.3166 | 63.9048 | 698.6323 | 417.9471
1.3135 | 0.26634 | 835.6016 | -0.2346 | 559.4619 | 63.8475 | 698.7289 | 417.8008
1.3142 | 0.26634 | 836.2937 | -0.4432 | 559.9013 | 63.8653 | 699.2836 | 418.1469
1.3149 | 0.26616 | 836.7004 | -0.2882 | 559.8818 | 63.8649 | 699.3319 | 418.3502
1.3157 | 0.26578 | 836.716 | -0.1684 | 559.7673 | 63.8277 | 699.22 | 418.358
1.3164 | 0.26578 | 837.1494 | -0.153 | 559.8964 | 63.8258 | 699.4213 | 418.5747
1.3172 | 0.26559 | 837.6065 | -0.3005 | 560.1963 | 63.8223 | 699.7974 | 418.8032
1.3178 | 0.26541 | 837.2627 | -0.3952 | 560.1764 | 63.7647 | 699.7202 | 418.6314
1.3185 | 0.26522 | 837.7463 | -0.4689 | 560.4114 | 63.7667 | 700.0357 | 418.8732
1.3192 | 0.26522 | 838.2055 | -0.4148 | 560.5103 | 63.7668 | 700.2113 | 419.1028
1.3199 | 0.26484 | 838.2225 | -0.413 | 560.5143 | 63.7368 | 700.218 | 419.1112
1.3208 | 0.26484 | 838.9391 | -0.3867 | 560.7268 | 63.7496 | 700.55 | 419.4696
1.3215 | 0.26484 | 839.1655 | -0.6504 | 561.066 | 63.7321 | 700.9269 | 419.5827
1.3221 | 0.26447 | 839.1824 | -0.4556 | 560.8769 | 63.7021 | 700.7406 | 419.5912
1.3228 | 0.26409 | 839.6385 | -0.0444 | 560.6178 | 63.702 | 700.5576 | 419.8193
1.3236 | 0.2639 | 839.3718 | -0.1303 | 560.6148 | 63.6472 | 700.5101 | 419.6859
1.3243 | 0.2639 | 839.8568 | -0.332 | 560.9782 | 63.6493 | 700.9544 | 419.9284
1.3251 | 0.26372 | 840.2879 | -0.3504 | 561.1404 | 63.6439 | 701.1883 | 420.144
1.3258 | 0.26353 | 840.2799 | -0.2137 | 561.001 | 63.6088 | 701.0476 | 420.1399
1.3265 | 0.26353 | 840.6097 | -0.5385 | 561.4357 | 63.5992 | 701.5374 | 420.3049
1.3272 | 0.26315 | 841.221 | -0.2174 | 561.3185 | 63.6109 | 701.522 | 420.6105
1.3279 | 0.26297 | 840.8514 | -0.2802 | 561.2581 | 63.552 | 701.4 | 420.4257
1.3286 | 0.26297 | 841.4399 | -0.4133 | 561.5874 | 63.562 | 701.8274 | 420.72
1.3294 | 0.26278 | 841.8962 | -0.6721 | 561.9983 | 63.5551 | 702.3143 | 420.9481
1.3301 | 0.26259 | 841.8112 | -0.7574 | 562.0553 | 63.5178 | 702.3572 | 420.9056
1.3308 | 0.2624 | 842.3722 | -0.6558 | 562.1408 | 63.5257 | 702.5361 | 421.1861
1.3315 | 0.26222 | 842.4418 | -0.4133 | 561.9215 | 63.4966 | 702.3284 | 421.2209
1.3322 | 0.26203 | 842.6406 | -0.6153 | 562.1898 | 63.4773 | 702.6299 | 421.3203
1.333 | 0.26203 | 843.0215 | -0.664 | 562.3655 | 63.4683 | 702.869 | 421.5107
1.3337 | 0.26184 | 843.0134 | -0.4405 | 562.1393 | 63.4334 | 702.6415 | 421.5067
1.3345 | 0.26165 | 843.6521 | -0.7033 | 562.615 | 63.4472 | 703.2237 | 421.826
1.3352 | 0.26147 | 844.0837 | -0.7738 | 562.8294 | 63.4454 | 703.5101 | 422.0419
1.3359 | 0.26128 | 844.0498 | -0.6803 | 562.7247 | 63.4087 | 703.3996 | 422.0249
1.3365 | 0.2609 | 844.6357 | -0.2911 | 562.5308 | 63.422 | 703.3035 | 422.3179
1.3373 | 0.26072 | 844.9374 | -0.5131 | 562.8534 | 63.4071 | 703.6763 | 422.4687
1.3381 | 0.26053 | 844.6441 | -0.3126 | 562.5552 | 63.3475 | 703.3292 | 422.322
1.3388 | 0.26034 | 845.2575 | -0.2415 | 562.6886 | 63.3629 | 703.5648 | 422.6287
1.3395 | 0.26015 | 844.7838 | -0.3419 | 562.6311 | 63.2933 | 703.4284 | 422.3919
1.3402 | 0.25997 | 845.4999 | -0.4082 | 562.9362 | 63.3129 | 703.8528 | 422.75
1.3409 | 0.25978 | 845.9833 | -0.4235 | 563.1126 | 63.3151 | 704.1099 | 422.9916
1.3417 | 0.25959 | 845.7676 | -0.4342 | 563.0515 | 63.2616 | 704.0127 | 422.8838
1.3424 | 0.2594 | 846.2251 | -0.4762 | 563.246 | 63.2619 | 704.2835 | 423.1125
1.3431 | 0.25922 | 846.7349 | -0.6461 | 563.5859 | 63.2695 | 704.7084 | 423.3675
1.3438 | 0.25884 | 846.5177 | -0.531 | 563.3984 | 63.216 | 704.4847 | 423.2588
1.3445 | 0.25865 | 846.9241 | -0.5357 | 563.5386 | 63.2159 | 704.6926 | 423.462
1.3452 | 0.25847 | 847.4074 | -0.5424 | 563.7065 | 63.2181 | 704.941 | 423.7037
1.346 | 0.25809 | 846.9056 | -0.4466 | 563.4435 | 63.1435 | 704.5944 | 423.4528
1.3467 | 0.25772 | 847.5167 | -0.2158 | 563.4165 | 63.1553 | 704.6692 | 423.7583
1.3474 | 0.25772 | 848.0015 | -0.1266 | 563.4889 | 63.1576 | 704.8225 | 424.0008
1.3481 | 0.25753 | 847.813 | -0.4853 | 563.7848 | 63.1133 | 705.0869 | 423.9065
1.3488 | 0.25734 | 848.3739 | -0.5494 | 564.0359 | 63.1213 | 705.4315 | 424.1869
1.3496 | 0.25734 | 848.0563 | -0.523 | 563.9036 | 63.0607 | 705.2463 | 424.0281
1.3504 | 0.25715 | 848.6424 | -0.8482 | 564.4242 | 63.0672 | 705.8646 | 424.3212
1.351 | 0.25696 | 849.178 | -0.6316 | 564.3862 | 63.0768 | 705.9158 | 424.589
1.3518 | 0.25678 | 849.014 | -0.5684 | 564.2683 | 63.0277 | 705.7707 | 424.507
1.3525 | 0.2564 | 849.4705 | -0.3544 | 564.2066 | 63.0313 | 705.785 | 424.7353
1.3532 | 0.25603 | 849.9005 | -0.042 | 564.0376 | 63.0297 | 705.6876 | 424.9502
1.3539 | 0.25584 | 849.6337 | -0.2606 | 564.1673 | 62.9764 | 705.7729 | 424.8168
1.3547 | 0.25565 | 850.0646 | -0.1665 | 564.2168 | 62.9715 | 705.8943 | 425.0323
1.3554 | 0.25546 | 850.5995 | -0.2055 | 564.4342 | 62.9777 | 706.2008 | 425.2998
1.356 | 0.25528 | 850.3334 | -0.3359 | 564.4759 | 62.9279 | 706.1981 | 425.1667
1.3568 | 0.25509 | 850.9711 | -0.3874 | 564.74 | 62.9384 | 706.5685 | 425.4856
1.3575 | 0.25471 | 851.4275 | 0.18 | 564.3248 | 62.9421 | 706.2294 | 425.7138
1.3582 | 0.25453 | 851.2125 | -0.1436 | 565.5768 | 62.8928 | 707.4455 | 425.6062
1.359 | 0.25434 | 851.9019 | -0.2221 | 564.8851 | 62.9071 | 706.8688 | 425.951
1.3597 | 0.25396 | 851.4008 | -0.0141 | 564.5102 | 62.8368 | 706.4103 | 425.7004
1.3604 | 0.25396 | 851.8338 | -0.1823 | 564.8227 | 62.8355 | 706.795 | 425.9169
1.3611 | 0.25378 | 852.4205 | -0.5043 | 565.3403 | 62.8455 | 707.4104 | 426.2102
1.3619 | 0.2534 | 852.1263 | -0.0441 | 564.7821 | 62.7906 | 706.8031 | 426.0631
1.3626 | 0.25321 | 852.8156 | -0.3703 | 565.3381 | 62.8049 | 707.4741 | 426.4078
1.3633 | 0.25303 | 853.1443 | -0.2331 | 565.3105 | 62.7992 | 707.5012 | 426.5721
1.364 | 0.25284 | 852.9292 | -0.2035 | 565.2092 | 62.7503 | 707.3641 | 426.4646
1.3647 | 0.25265 | 853.5158 | -0.094 | 565.2953 | 62.7603 | 707.5479 | 426.7579
1.3654 | 0.25228 | 853.2992 | -0.2563 | 565.3855 | 62.7113 | 707.602 | 426.6496
1.3662 | 0.25228 | 853.8356 | -0.5944 | 565.9024 | 62.7177 | 708.2083 | 426.9178
1.3669 | 0.25209 | 854.1112 | -0.4943 | 565.8942 | 62.7016 | 708.246 | 427.0556
1.3677 | 0.25171 | 854.0497 | -0.2292 | 565.6086 | 62.6641 | 707.9503 | 427.0249
1.3684 | 0.25153 | 854.507 | -0.2207 | 565.7526 | 62.6646 | 708.1704 | 427.2535
1.369 | 0.25153 | 854.9664 | -0.5028 | 566.1879 | 62.6687 | 708.6823 | 427.4832
1.3697 | 0.25134 | 854.6997 | -0.5869 | 566.1831 | 62.6162 | 708.633 | 427.3498
1.3705 | 0.25115 | 855.312 | -0.4514 | 566.2517 | 62.6281 | 708.8037 | 427.656
1.3712 | 0.25096 | 855.8203 | -0.3286 | 566.2984 | 62.6292 | 708.9351 | 427.9102
1.372 | 0.25078 | 855.7345 | -0.4882 | 566.4294 | 62.59 | 709.0519 | 427.8673
1.3727 | 0.2504 | 856.3711 | -0.0087 | 566.1622 | 62.6038 | 708.8907 | 428.1856
1.3734 | 0.2504 | 856.6231 | -0.2273 | 566.4648 | 62.5894 | 709.2353 | 428.3115
1.3741 | 0.25002 | 856.4581 | -0.2923 | 566.4749 | 62.5445 | 709.2179 | 428.2291
1.3748 | 0.24984 | 856.9412 | -0.588 | 566.9316 | 62.547 | 709.7552 | 428.4706
1.3756 | 0.24965 | 857.5011 | -0.4542 | 566.9845 | 62.5519 | 709.9014 | 428.7506
1.3763 | 0.24927 | 857.2328 | -0.3068 | 566.7477 | 62.4996 | 709.6199 | 428.6164
1.377 | 0.24927 | 857.7439 | -0.1136 | 566.7249 | 62.5075 | 709.6822 | 428.8719
1.3777 | 0.2489 | 857.5531 | -0.403 | 566.9508 | 62.4609 | 709.8763 | 428.7766
1.3784 | 0.2489 | 858.0118 | -0.7202 | 567.4209 | 62.4617 | 710.4229 | 429.0059
1.3791 | 0.24871 | 858.469 | -0.4632 | 567.3163 | 62.4623 | 710.3945 | 429.2345
1.3799 | 0.24834 | 858.3292 | -0.4844 | 567.291 | 62.4163 | 710.3459 | 429.1646
1.3806 | 0.24815 | 858.683 | -0.3625 | 567.287 | 62.4095 | 710.4009 | 429.3415
1.3814 | 0.24796 | 859.0884 | -0.4947 | 567.5544 | 62.4064 | 710.7358 | 429.5442
1.3821 | 0.24777 | 858.9767 | -0.5171 | 567.5396 | 62.3658 | 710.7024 | 429.4884
1.3827 | 0.24759 | 859.6672 | -0.7033 | 567.956 | 62.3867 | 711.2339 | 429.8336
1.3834 | 0.2474 | 859.5555 | -0.6062 | 567.8217 | 62.3462 | 711.081 | 429.7778
1.3842 | 0.24721 | 859.9086 | -0.416 | 567.7492 | 62.3361 | 711.0673 | 429.9543
1.385 | 0.24702 | 860.4167 | -0.5727 | 568.0754 | 62.3373 | 711.4781 | 430.2083
1.3857 | 0.24665 | 860.33 | -0.4943 | 567.9681 | 62.3019 | 711.3564 | 430.165
1.3864 | 0.24646 | 860.8387 | -0.7088 | 568.3522 | 62.3063 | 711.8254 | 430.4194
1.3871 | 0.24627 | 861.2958 | -0.6952 | 568.491 | 62.3071 | 712.0403 | 430.6479
1.3878 | 0.2459 | 860.9499 | -0.2711 | 567.9517 | 62.2498 | 711.4434 | 430.475
1.3886 | 0.24552 | 861.4047 | -0.3159 | 568.1482 | 62.2471 | 711.7156 | 430.7024
1.3893 | 0.24515 | 861.1629 | -0.2572 | 568.0089 | 62.2006 | 711.5361 | 430.5814
1.39 | 0.24496 | 861.6193 | -0.507 | 568.4109 | 62.1982 | 712.0141 | 430.8096
1.3907 | 0.24477 | 862.0253 | -0.3235 | 568.3628 | 62.1985 | 712.0336 | 431.0126
1.3915 | 0.2444 | 861.6787 | -0.4463 | 568.3701 | 62.1381 | 711.9832 | 430.8394
1.3922 | 0.2444 | 862.1115 | -0.4365 | 568.5046 | 62.1372 | 712.1898 | 431.0557
1.3929 | 0.24421 | 862.6202 | -0.5615 | 568.7992 | 62.1417 | 712.5692 | 431.3101
1.3937 | 0.24384 | 862.4287 | -0.1388 | 568.3127 | 62.0926 | 712.0508 | 431.2144
1.3943 | 0.24384 | 862.4486 | -0.5781 | 568.7586 | 62.0652 | 712.5001 | 431.2243
1.3951 | 0.24346 | 863.0849 | -0.5418 | 568.9345 | 62.0789 | 712.782 | 431.5425
1.3958 | 0.24327 | 862.9991 | -0.4971 | 568.8613 | 62.0408 | 712.6944 | 431.4995
1.3966 | 0.24309 | 863.6881 | -0.3631 | 568.9569 | 62.0551 | 712.905 | 431.844
1.3973 | 0.2429 | 864.0158 | -0.1859 | 568.889 | 62.0467 | 712.8917 | 432.0079
1.398 | 0.24252 | 863.825 | -0.5842 | 569.2238 | 62.001 | 713.1946 | 431.9125
1.3987 | 0.24233 | 864.3337 | -0.5796 | 569.3888 | 62.0056 | 713.4444 | 432.1668
1.3994 | 0.24196 | 864.0918 | -0.4211 | 569.1497 | 61.9596 | 713.165 | 432.0459
1.4001 | 0.24177 | 864.4454 | -0.4242 | 569.2707 | 61.9531 | 713.345 | 432.2227
1.4009 | 0.24158 | 864.9534 | -0.4432 | 569.4591 | 61.9544 | 713.618 | 432.4767
1.4016 | 0.24158 | 864.4814 | -0.2358 | 569.0944 | 61.8888 | 713.1746 | 432.2407
1.4023 | 0.24121 | 865.1177 | -0.2218 | 569.2925 | 61.9026 | 713.4788 | 432.5589
1.403 | 0.24102 | 865.6522 | -0.5521 | 569.801 | 61.9091 | 714.0764 | 432.8261
1.4037 | 0.24065 | 865.4614 | -0.3202 | 569.5056 | 61.8637 | 713.7492 | 432.7307
1.4044 | 0.24046 | 865.8931 | -0.4284 | 569.7577 | 61.866 | 714.0733 | 432.9466
1.4052 | 0.24046 | 866.2469 | -0.6135 | 570.0608 | 61.8532 | 714.4353 | 433.1234
1.406 | 0.24008 | 866.0561 | -0.2824 | 569.6661 | 61.808 | 714.0088 | 433.028
1.4066 | 0.2399 | 866.5912 | -0.5521 | 570.1142 | 61.8177 | 714.5461 | 433.2956
1.4073 | 0.23971 | 866.4536 | -0.677 | 570.1933 | 61.7762 | 714.6023 | 433.2268
1.408 | 0.23971 | 866.7571 | -0.7859 | 570.4034 | 61.7663 | 714.8629 | 433.3785
1.4088 | 0.23915 | 867.4692 | -0.287 | 570.142 | 61.7855 | 714.7202 | 433.7346
1.4095 | 0.23896 | 867.2276 | -0.4139 | 570.1884 | 61.7336 | 714.7263 | 433.6138
1.4102 | 0.23877 | 867.7627 | -0.6443 | 570.5972 | 61.7433 | 715.2243 | 433.8813
1.4109 | 0.23877 | 868.3245 | -1.0341 | 571.1742 | 61.7517 | 715.895 | 434.1623
1.4116 | 0.2384 | 867.9786 | -0.5736 | 570.5985 | 61.6957 | 715.2616 | 433.9893
1.4124 | 0.23821 | 868.3056 | -0.7589 | 570.8928 | 61.6843 | 715.6104 | 434.1528
1.4131 | 0.23802 | 868.7889 | -0.7269 | 571.022 | 61.6904 | 715.8201 | 434.3945
1.4139 | 0.23765 | 868.6485 | -0.5261 | 570.7744 | 61.6427 | 715.5492 | 434.3242
1.4146 | 0.23746 | 869.2093 | -0.2748 | 570.7101 | 61.6543 | 715.5783 | 434.6047
1.4153 | 0.23727 | 869.4594 | -0.5494 | 571.0681 | 61.6406 | 715.978 | 434.7297
1.416 | 0.23708 | 869.3219 | -0.601 | 571.0739 | 61.5996 | 715.9609 | 434.6609
1.4167 | 0.23671 | 869.7254 | -0.5351 | 571.1426 | 61.5968 | 716.0968 | 434.8627
1.4175 | 0.23652 | 869.6905 | -0.8203 | 571.4162 | 61.56 | 716.3646 | 434.8453
1.4182 | 0.23615 | 870.0947 | -0.5394 | 571.2701 | 61.5605 | 716.2859 | 435.0474
1.4189 | 0.23596 | 870.4482 | -0.7187 | 571.5672 | 61.5542 | 716.6419 | 435.2241
1.4197 | 0.23577 | 870.2583 | -0.4211 | 571.2064 | 61.5065 | 716.2494 | 435.1291
1.4203 | 0.23558 | 870.7157 | -0.5575 | 571.4953 | 61.5107 | 716.6146 | 435.3579
1.4211 | 0.23521 | 871.2736 | -0.2391 | 571.3629 | 61.5159 | 716.5752 | 435.6368
1.4218 | 0.23483 | 870.8502 | -0.3184 | 571.3012 | 61.4548 | 716.4428 | 435.4251
1.4225 | 0.23464 | 871.2552 | -0.6543 | 571.7721 | 61.4523 | 716.9813 | 435.6276
1.4232 | 0.23464 | 871.5844 | -0.524 | 571.7515 | 61.4445 | 717.0156 | 435.7922
1.424 | 0.23408 | 871.5212 | -0.0365 | 571.2431 | 61.4089 | 716.4966 | 435.7606
1.4247 | 0.23389 | 871.9779 | -0.2397 | 571.5985 | 61.4101 | 716.9282 | 435.989
1.4253 | 0.23352 | 872.382 | -0.1765 | 571.6701 | 61.4106 | 717.0671 | 436.191
1.4261 | 0.23333 | 872.1404 | -0.3582 | 571.7713 | 61.3595 | 717.1281 | 436.0702
1.4268 | 0.23333 | 872.5213 | -0.3374 | 571.8775 | 61.3554 | 717.2977 | 436.2606
1.4276 | 0.23314 | 873.0038 | -0.3619 | 572.0628 | 61.3584 | 717.5635 | 436.5019
1.4283 | 0.23296 | 872.6595 | -0.6222 | 572.2084 | 61.3033 | 717.6517 | 436.3298
1.429 | 0.23277 | 873.1421 | -0.5917 | 572.3388 | 61.3063 | 717.8625 | 436.571
1.4297 | 0.23258 | 873.6246 | -0.7632 | 572.6712 | 61.3093 | 718.2753 | 436.8123
1.4304 | 0.23221 | 873.5113 | -0.7139 | 572.5842 | 61.2705 | 718.1694 | 436.7556
1.4312 | 0.23202 | 874.1998 | -0.4913 | 572.5911 | 61.2849 | 718.2911 | 437.0999
1.4319 | 0.23183 | 873.7006 | -0.5908 | 572.5242 | 61.2191 | 718.141 | 436.8503
1.4326 | 0.23183 | 874.3655 | -0.523 | 572.6781 | 61.2349 | 718.4057 | 437.1828
1.4333 | 0.23164 | 874.8487 | -0.6419 | 572.9581 | 61.241 | 718.7662 | 437.4243
1.434 | 0.23127 | 874.6578 | -0.7313 | 572.9839 | 61.1969 | 718.7603 | 437.3289
1.4348 | 0.23108 | 875.0363 | -0.4499 | 572.8287 | 61.1896 | 718.6681 | 437.5182
1.4355 | 0.23071 | 875.5947 | -0.5521 | 573.1171 | 61.198 | 719.0496 | 437.7973
1.4362 | 0.23052 | 875.3021 | -0.2301 | 572.6976 | 61.1469 | 718.5813 | 437.651
1.4369 | 0.23033 | 875.7071 | -0.719 | 573.3216 | 61.1445 | 719.2727 | 437.8535
1.4376 | 0.23033 | 876.2176 | -0.5966 | 573.3693 | 61.1526 | 719.4056 | 438.1088
1.4383 | 0.22996 | 875.9235 | -0.4835 | 573.1583 | 61.1015 | 719.1455 | 437.9617
1.4392 | 0.22977 | 876.4045 | -0.6616 | 573.4968 | 61.0984 | 719.5642 | 438.2023
1.4398 | 0.22939 | 876.886 | -0.4943 | 573.49 | 61.1045 | 719.6377 | 438.443
1.4406 | 0.22921 | 876.7994 | -0.853 | 573.8199 | 61.0648 | 719.9531 | 438.3997
1.4413 | 0.22902 | 877.1017 | -0.7602 | 573.8279 | 61.0584 | 720.0115 | 438.5509
1.442 | 0.22864 | 877.5825 | -0.3755 | 573.6035 | 61.0614 | 719.8673 | 438.7913
1.4427 | 0.22845 | 877.1091 | -0.8242 | 573.8945 | 60.998 | 720.0793 | 438.5546
1.4435 | 0.22827 | 877.6683 | -0.3486 | 573.6053 | 61.0035 | 719.8834 | 438.8342
1.4442 | 0.22808 | 877.5308 | -0.6144 | 573.8253 | 60.9635 | 720.0804 | 438.7654
1.4449 | 0.22789 | 877.9873 | -0.7755 | 574.1386 | 60.9648 | 720.4698 | 438.9937
1.4456 | 0.22752 | 878.5721 | -0.5137 | 574.0718 | 60.9781 | 720.5005 | 439.286
1.4463 | 0.22752 | 878.8753 | -0.8125 | 574.4717 | 60.9688 | 720.9509 | 439.4376
1.447 | 0.22714 | 878.6844 | -0.9942 | 574.5898 | 60.9252 | 721.0372 | 439.3422
1.4478 | 0.22695 | 879.0628 | -0.7121 | 574.4339 | 60.9182 | 720.9443 | 439.5314
1.4486 | 0.22677 | 879.5186 | -0.5935 | 574.4672 | 60.9164 | 721.0537 | 439.7593
1.4492 | 0.22658 | 879.2784 | -0.8941 | 574.6878 | 60.8726 | 721.2342 | 439.6392
1.4499 | 0.22639 | 879.864 | -0.892 | 574.881 | 60.8829 | 721.525 | 439.932
1.4506 | 0.22602 | 879.5957 | -0.8158 | 574.7154 | 60.8341 | 721.3147 | 439.7978
1.4514 | 0.22564 | 880.179 | -0.6059 | 574.7 | 60.8413 | 721.3965 | 440.0895
1.4522 | 0.22564 | 880.6113 | -0.5818 | 574.82 | 60.841 | 721.5885 | 440.3057
1.4528 | 0.22527 | 880.3695 | -0.4278 | 574.5854 | 60.7972 | 721.3137 | 440.1847
1.4536 | 0.22527 | 880.8269 | -1.0033 | 575.3134 | 60.7956 | 722.1179 | 440.4134
1.4542 | 0.22527 | 880.6658 | -0.8357 | 575.0921 | 60.7574 | 721.8697 | 440.3329
1.455 | 0.2247 | 881.119 | -0.5678 | 574.9754 | 60.7586 | 721.8286 | 440.5595
1.4557 | 0.2247 | 881.9896 | -0.7353 | 575.4331 | 60.7856 | 722.4314 | 440.9948
1.4565 | 0.22433 | 881.4888 | -0.6694 | 575.2003 | 60.7211 | 722.1151 | 440.7444
1.4572 | 0.22414 | 882.0228 | -0.8109 | 575.5199 | 60.7278 | 722.5236 | 441.0114
1.4579 | 0.22395 | 882.4534 | -0.8149 | 575.6674 | 60.7275 | 722.743 | 441.2267
1.4586 | 0.22358 | 882.2109 | -0.6755 | 575.4473 | 60.6809 | 722.4824 | 441.1054
1.4593 | 0.22339 | 882.7971 | -0.6207 | 575.5879 | 60.6942 | 722.7207 | 441.3985
1.46 | 0.2232 | 883.2787 | -0.453 | 575.5808 | 60.6944 | 722.7939 | 441.6393
1.4608 | 0.22283 | 883.0878 | -0.3921 | 575.4563 | 60.6514 | 722.6376 | 441.5439
1.4615 | 0.22264 | 883.6217 | -0.5391 | 575.7813 | 60.6582 | 723.0516 | 441.8108
1.4622 | 0.22245 | 883.1483 | -0.7704 | 575.8549 | 60.5959 | 723.0462 | 441.5742
1.4629 | 0.22208 | 883.7839 | -0.7359 | 576.0323 | 60.6096 | 723.3296 | 441.8919
1.4636 | 0.22189 | 883.982 | -0.4185 | 575.7809 | 60.5934 | 723.1113 | 441.991
1.4644 | 0.2217 | 883.7663 | -0.9292 | 576.2198 | 60.5459 | 723.5141 | 441.8831
1.4651 | 0.2217 | 884.405 | -1.1311 | 576.6346 | 60.5599 | 724.0354 | 442.2025
1.4659 | 0.22152 | 884.8872 | -1.0371 | 576.7014 | 60.5632 | 724.1826 | 442.4436
1.4665 | 0.22114 | 884.6712 | -0.823 | 576.4153 | 60.5216 | 723.8605 | 442.3356
1.4672 | 0.22076 | 885.3583 | -0.6648 | 576.4862 | 60.5389 | 724.046 | 442.6792
1.468 | 0.22076 | 885.7898 | -1.0081 | 576.9734 | 60.5358 | 724.605 | 442.8949
1.4687 | 0.22039 | 885.5473 | -1.0701 | 576.9546 | 60.4896 | 724.5458 | 442.7736
1.4694 | 0.2202 | 885.9261 | -1.0758 | 577.0866 | 60.4858 | 724.741 | 442.9631
1.4702 | 0.2202 | 886.3583 | -1.2769 | 577.4317 | 60.4857 | 725.1581 | 443.1791
1.4709 | 0.21964 | 886.1916 | -0.5348 | 576.6342 | 60.4447 | 724.3328 | 443.0958
1.4716 | 0.21926 | 886.6204 | -0.7111 | 576.9535 | 60.4444 | 724.7236 | 443.3102
1.4723 | 0.21926 | 886.4328 | -0.8953 | 577.0752 | 60.4021 | 724.814 | 443.2164
1.4731 | 0.21908 | 886.8884 | -1.0287 | 577.3605 | 60.4006 | 725.1752 | 443.4442
1.4738 | 0.21889 | 887.3705 | -0.9376 | 578.4301 | 60.404 | 726.3252 | 443.6853
1.4745 | 0.21851 | 887.3611 | -0.9933 | 577.4827 | 60.3768 | 725.3762 | 443.6805
1.4753 | 0.21814 | 887.97 | -0.6271 | 577.3196 | 60.3858 | 725.3146 | 443.985
1.4759 | 0.21795 | 888.1429 | -0.8191 | 577.5692 | 60.3711 | 725.5931 | 444.0714
1.4766 | 0.21758 | 887.952 | -0.7353 | 577.4219 | 60.3287 | 725.4139 | 443.976
1.4774 | 0.21739 | 888.3301 | -1.0193 | 577.832 | 60.322 | 725.887 | 444.1651
1.478 | 0.21701 | 888.7338 | -0.6958 | 577.6431 | 60.323 | 725.7654 | 444.3669
1.4788 | 0.21664 | 888.4389 | -0.6071 | 577.4562 | 60.2707 | 725.5293 | 444.2195
1.4795 | 0.21626 | 888.9716 | -0.719 | 577.7457 | 60.2804 | 725.9077 | 444.4858
1.4802 | 0.21608 | 888.4984 | -0.7235 | 577.5925 | 60.2191 | 725.6756 | 444.2492
1.481 | 0.21589 | 889.1605 | -0.6068 | 577.6965 | 60.2317 | 725.8899 | 444.5802
1.4817 | 0.2157 | 889.2294 | -0.5827 | 577.6954 | 60.2071 | 725.9003 | 444.6147
1.4824 | 0.21514 | 888.9078 | -0.2104 | 577.216 | 60.1561 | 725.3673 | 444.4539
1.4831 | 0.21495 | 889.4415 | -0.3743 | 577.5579 | 60.1631 | 725.7981 | 444.7207
1.4839 | 0.21476 | 889.6911 | -0.4593 | 577.7261 | 60.1508 | 726.008 | 444.8456
1.4846 | 0.21458 | 889.5535 | -0.9893 | 578.2103 | 60.1123 | 726.4692 | 444.7768
1.4854 | 0.21439 | 889.8541 | -0.7804 | 578.1016 | 60.1006 | 726.4106 | 444.9271
1.4861 | 0.2142 | 890.2845 | -0.5705 | 578.0352 | 60.1005 | 726.416 | 445.1422
1.4868 | 0.21401 | 890.6116 | -0.6616 | 578.2354 | 60.0935 | 726.6706 | 445.3058
1.4875 | 0.21364 | 890.4723 | -0.8406 | 578.368 | 60.055 | 726.7801 | 445.2362
1.4882 | 0.21345 | 890.9285 | -0.7456 | 578.4251 | 60.0568 | 726.9132 | 445.4642
1.4889 | 0.21326 | 891.4363 | -0.8524 | 578.7012 | 60.0619 | 727.2739 | 445.7181
1.4897 | 0.21289 | 891.1163 | -0.5267 | 578.2689 | 60.0114 | 726.7883 | 445.5581
1.4904 | 0.2127 | 891.5724 | -0.6068 | 578.5011 | 60.0131 | 727.0965 | 445.7862
1.4911 | 0.21232 | 892.0011 | -0.4874 | 578.5247 | 60.013 | 727.1915 | 446.0005
1.4918 | 0.21195 | 891.6811 | -0.1133 | 578.044 | 59.9625 | 726.6575 | 445.8406
1.4925 | 0.21176 | 892.0082 | -0.6201 | 578.6598 | 59.9556 | 727.3279 | 446.0041
1.4933 | 0.21139 | 891.8173 | -0.3302 | 578.3064 | 59.9139 | 726.9426 | 445.9086
1.494 | 0.21139 | 892.4551 | -0.6298 | 578.8186 | 59.925 | 727.5611 | 446.2275
1.4947 | 0.2112 | 892.8602 | -0.7641 | 579.0879 | 59.9262 | 727.898 | 446.4301
1.4954 | 0.21064 | 892.5644 | -0.4583 | 578.6837 | 59.8775 | 727.4444 | 446.2822
1.4962 | 0.21064 | 892.9698 | -0.5143 | 578.8748 | 59.873 | 727.7031 | 446.4849
1.4968 | 0.21026 | 893.3733 | -0.4907 | 578.9858 | 59.8742 | 727.8813 | 446.6867
1.4976 | 0.21026 | 893.2116 | -0.7829 | 579.224 | 59.8345 | 728.0926 | 446.6058
1.4983 | 0.20989 | 893.5104 | -0.7888 | 579.3296 | 59.823 | 728.248 | 446.7552
1.4991 | 0.2097 | 893.9665 | -0.7387 | 579.4316 | 59.8248 | 728.426 | 446.9832
1.4998 | 0.20932 | 893.7756 | -0.8134 | 579.4427 | 59.7833 | 728.4053 | 446.8878
1.5005 | 0.20932 | 894.2849 | -0.8433 | 579.6424 | 59.7887 | 728.6899 | 447.1425
1.5012 | 0.20895 | 894.6361 | -0.3535 | 579.2697 | 59.7835 | 728.3757 | 447.318
1.5019 | 0.20876 | 894.4217 | -0.6984 | 579.5432 | 59.7434 | 728.6135 | 447.2108
1.5026 | 0.20857 | 895.1093 | -0.4245 | 579.4985 | 59.7578 | 728.6834 | 447.5547
1.5034 | 0.2082 | 895.4605 | -0.5836 | 579.7748 | 59.7526 | 729.0182 | 447.7302
1.5041 | 0.20801 | 895.0647 | -0.7078 | 579.7671 | 59.6977 | 728.9445 | 447.5324
1.5048 | 0.20782 | 895.4175 | -0.8421 | 580.019 | 59.6926 | 729.2553 | 447.7087
1.5054 | 0.20745 | 895.1499 | -0.4959 | 579.5837 | 59.6491 | 728.7753 | 447.5749
1.5062 | 0.20726 | 895.7342 | -0.2711 | 579.5537 | 59.6567 | 728.8427 | 447.8671
1.507 | 0.20688 | 896.2653 | -0.5001 | 579.9598 | 59.6607 | 729.3373 | 448.1327
1.5077 | 0.2067 | 895.9477 | -0.716 | 580.0698 | 59.614 | 729.3945 | 447.9738
1.5084 | 0.20651 | 896.2746 | -0.7226 | 580.1855 | 59.6073 | 729.5646 | 448.1373
1.5091 | 0.20613 | 896.7548 | -0.6187 | 580.2417 | 59.6108 | 729.7008 | 448.3774
1.5098 | 0.20576 | 896.409 | -0.3292 | 579.837 | 59.5594 | 729.2385 | 448.2045
1.5106 | 0.20557 | 896.8643 | -0.2494 | 579.909 | 59.5584 | 729.3864 | 448.4321
1.5113 | 0.20538 | 896.5718 | -0.7039 | 580.266 | 59.5106 | 729.6947 | 448.2859
1.512 | 0.20501 | 896.8454 | -0.3737 | 580.0271 | 59.5005 | 729.5014 | 448.4227
1.5128 | 0.20482 | 897.353 | -0.4345 | 580.2571 | 59.5058 | 729.816 | 448.6765
1.5135 | 0.20463 | 897.4993 | -0.7501 | 580.6215 | 59.4872 | 730.2047 | 448.7496
1.5141 | 0.20426 | 897.3607 | -0.1499 | 579.9752 | 59.4526 | 729.5353 | 448.6803
1.5149 | 0.20407 | 897.9965 | -0.7163 | 580.7536 | 59.4636 | 730.4197 | 448.9983
1.5156 | 0.20388 | 898.1686 | -0.3734 | 580.4681 | 59.4468 | 730.1628 | 449.0843
1.5163 | 0.20351 | 898.1583 | -0.5745 | 580.6658 | 59.4179 | 730.3589 | 449.0792
1.5171 | 0.20351 | 898.4094 | -0.8125 | 580.9875 | 59.4063 | 730.7224 | 449.2047
1.5178 | 0.20332 | 898.8137 | -0.7501 | 581.0599 | 59.4049 | 730.8622 | 449.4069
1.5185 | 0.20295 | 898.4938 | -0.6881 | 580.8914 | 59.3556 | 730.6403 | 449.2469
1.5193 | 0.20257 | 898.8957 | -0.5125 | 580.8498 | 59.3512 | 730.6658 | 449.4479
1.5199 | 0.20257 | 899.2249 | -0.8197 | 581.2667 | 59.3477 | 731.1376 | 449.6125
1.5207 | 0.2022 | 899.0333 | -0.8908 | 581.274 | 59.3041 | 731.1129 | 449.5167
1.5214 | 0.20201 | 899.6698 | -0.8832 | 581.4786 | 59.3181 | 731.4236 | 449.8349
1.5221 | 0.20182 | 899.92 | -0.57 | 581.2484 | 59.3093 | 731.2351 | 449.96
1.5229 | 0.20145 | 900.3477 | -0.4847 | 581.3062 | 59.3067 | 731.3641 | 450.1738
1.5236 | 0.20107 | 900.0535 | -0.4919 | 581.2154 | 59.2593 | 731.2243 | 450.0268
1.5243 | 0.20088 | 900.3804 | -0.514 | 581.3465 | 59.2528 | 731.4099 | 450.1902
1.525 | 0.20051 | 900.6797 | -0.6178 | 581.5501 | 59.2445 | 731.6634 | 450.3399
1.5257 | 0.20032 | 900.4647 | -0.5842 | 581.4449 | 59.2025 | 731.5223 | 450.2323
1.5265 | 0.20032 | 900.8964 | -0.3582 | 581.3628 | 59.2029 | 731.5122 | 450.4482
1.5272 | 0.19994 | 901.4537 | -0.6398 | 581.8303 | 59.2117 | 732.0725 | 450.7269
1.528 | 0.19976 | 901.0832 | -0.4974 | 581.5644 | 59.1566 | 731.7449 | 450.5416
1.5286 | 0.19957 | 901.5913 | -0.8264 | 582.0628 | 59.1649 | 732.328 | 450.7956
1.5293 | 0.19919 | 901.5036 | -0.3816 | 581.5888 | 59.1313 | 731.8394 | 450.7518
1.53 | 0.19901 | 902.0626 | -0.7997 | 582.1933 | 59.1402 | 732.537 | 451.0313
1.5308 | 0.19882 | 902.57 | -0.9542 | 582.5169 | 59.1456 | 732.9453 | 451.285
1.5315 | 0.19863 | 902.8451 | -0.6204 | 582.2749 | 59.1359 | 732.7491 | 451.4226
1.5323 | 0.19826 | 902.2923 | -0.7505 | 582.2208 | 59.0691 | 732.6028 | 451.1461
1.533 | 0.19807 | 902.8513 | -0.6319 | 582.2885 | 59.078 | 732.7638 | 451.4256
1.5336 | 0.19769 | 903.3061 | -0.417 | 582.2253 | 59.0828 | 732.7763 | 451.653
1.5344 | 0.19732 | 903.0112 | -0.3785 | 582.0886 | 59.033 | 732.5905 | 451.5056
1.5351 | 0.19732 | 903.5468 | -0.588 | 582.4766 | 59.0431 | 733.0677 | 451.7734
1.5358 | 0.19713 | 904.0541 | -0.6298 | 582.6876 | 59.0486 | 733.3632 | 452.027
1.5366 | 0.19676 | 903.8109 | -0.7329 | 582.7097 | 59.0023 | 733.3448 | 451.9054
1.5374 | 0.19657 | 904.2659 | -0.6471 | 582.7756 | 59.0016 | 733.4866 | 452.133
1.5381 | 0.19638 | 904.5668 | -0.6537 | 582.8825 | 58.9937 | 733.6437 | 452.2834
1.5387 | 0.19582 | 904.3491 | -0.5297 | 582.6861 | 58.9546 | 733.4109 | 452.1746
1.5394 | 0.19563 | 904.7017 | -0.4536 | 582.7275 | 58.9501 | 733.5111 | 452.3508
1.5402 | 0.19544 | 905.0019 | -0.4856 | 582.8596 | 58.9393 | 733.6933 | 452.5009
1.541 | 0.19526 | 904.89 | -0.5073 | 582.8441 | 58.9045 | 733.6591 | 452.445
1.5416 | 0.19507 | 905.3464 | -0.8261 | 583.315 | 58.9095 | 734.2061 | 452.6732
1.5424 | 0.19488 | 905.8014 | -0.8152 | 583.4558 | 58.9088 | 734.4227 | 452.9007
1.5431 | 0.19469 | 905.5089 | -1.0517 | 583.5949 | 58.8623 | 734.513 | 452.7545
1.5437 | 0.19413 | 906.1168 | -0.8538 | 583.5997 | 58.8772 | 734.6191 | 453.0584
1.5445 | 0.19394 | 906.6233 | -0.8575 | 583.7723 | 58.8799 | 734.8761 | 453.3117
1.5453 | 0.19376 | 906.0471 | -1.0108 | 583.7335 | 58.8151 | 734.7414 | 453.0235
1.546 | 0.19338 | 906.6043 | -0.6809 | 583.5894 | 58.8238 | 734.6901 | 453.3021
1.5466 | 0.19301 | 906.9816 | -0.5376 | 583.572 | 58.8237 | 734.7355 | 453.4908
1.5474 | 0.19282 | 906.869 | -0.5883 | 583.5852 | 58.7863 | 734.73 | 453.4345
1.5481 | 0.19225 | 907.3987 | -0.2485 | 583.422 | 58.7933 | 734.6551 | 453.6993
1.5488 | 0.19207 | 907.6995 | -0.2938 | 583.5676 | 58.7855 | 734.8509 | 453.8498
1.5496 | 0.19188 | 907.4071 | -0.638 | 583.8144 | 58.7392 | 735.0489 | 453.7035
1.5503 | 0.1915 | 907.8868 | -0.1814 | 583.5178 | 58.743 | 734.8323 | 453.9434
1.5511 | 0.19113 | 908.0821 | -0.351 | 583.7525 | 58.7257 | 735.0996 | 454.041
1.5518 | 0.19113 | 907.8171 | -0.4321 | 583.7453 | 58.6813 | 735.0482 | 453.9086
1.5524 | 0.19075 | 908.4523 | -0.5246 | 584.0496 | 58.6979 | 735.4583 | 454.2261
1.5532 | 0.19038 | 907.9511 | -0.7338 | 584.0918 | 58.6356 | 735.417 | 453.9756
1.5539 | 0.19 | 908.5082 | -0.6822 | 584.226 | 58.6444 | 735.644 | 454.2541
1.5547 | 0.18982 | 908.7059 | -0.6657 | 584.2754 | 58.63 | 735.7264 | 454.3529
1.5554 | 0.18944 | 908.4634 | -0.8644 | 584.3934 | 58.5873 | 735.8039 | 454.2317
1.5561 | 0.18925 | 908.9705 | -0.6443 | 584.3423 | 58.5929 | 735.8374 | 454.4852
1.5567 | 0.18907 | 909.5041 | -0.5542 | 584.4302 | 58.6029 | 736.0142 | 454.7521
1.5576 | 0.18869 | 909.1313 | -0.7922 | 584.5439 | 58.5464 | 736.0658 | 454.5656
1.5583 | 0.1885 | 909.69 | -0.843 | 584.781 | 58.5553 | 736.396 | 454.845
1.559 | 0.18832 | 910.1462 | -1.1786 | 585.2687 | 58.5604 | 736.9597 | 455.0731
1.5597 | 0.18813 | 909.7764 | -0.9724 | 584.9393 | 58.5096 | 736.5687 | 454.8882
1.5604 | 0.18794 | 910.103 | -0.7934 | 584.8692 | 58.5036 | 736.553 | 455.0515
1.5611 | 0.18757 | 910.7116 | -0.9044 | 585.1831 | 58.5157 | 736.9684 | 455.3558
1.5619 | 0.18719 | 910.3394 | -0.9246 | 585.0793 | 58.4622 | 736.8025 | 455.1697
1.5626 | 0.187 | 910.898 | -0.7949 | 585.1359 | 58.4711 | 736.9522 | 455.449
1.5633 | 0.18682 | 911.1479 | -0.8957 | 585.32 | 58.4629 | 737.178 | 455.574
1.564 | 0.18625 | 910.8522 | -0.5342 | 584.86 | 58.417 | 736.6687 | 455.4261
1.5648 | 0.18607 | 911.3327 | -1.0486 | 585.5346 | 58.4183 | 737.4234 | 455.6664
1.5654 | 0.18607 | 911.7648 | -1.0169 | 585.647 | 58.4218 | 737.6078 | 455.8824
1.5662 | 0.18569 | 911.3668 | -1.1511 | 585.6486 | 58.3668 | 737.5431 | 455.6834
1.5668 | 0.1855 | 911.7456 | -1.1898 | 585.8136 | 58.367 | 737.7712 | 455.8728
1.5676 | 0.18513 | 912.2503 | -0.7949 | 585.587 | 58.3698 | 737.6287 | 456.1251
1.5684 | 0.18475 | 912.1367 | -1.0163 | 585.7706 | 58.3357 | 737.7934 | 456.0684
1.5691 | 0.18456 | 912.618 | -1.1179 | 586.0326 | 58.3398 | 738.1356 | 456.309
1.5697 | 0.18419 | 912.8661 | -1.0655 | 586.063 | 58.3315 | 738.2074 | 456.4331
1.5706 | 0.18381 | 912.6738 | -0.8197 | 585.7532 | 58.2872 | 737.8655 | 456.3369
1.5713 | 0.18363 | 913.0518 | -0.6878 | 585.7473 | 58.2846 | 737.9226 | 456.5259
1.5719 | 0.18344 | 913.4564 | -0.9776 | 586.172 | 58.2864 | 738.4148 | 456.7282
1.5727 | 0.18288 | 913.1864 | -0.8714 | 585.9759 | 58.2426 | 738.1737 | 456.5932
1.5734 | 0.18288 | 913.4888 | -1.1258 | 586.3311 | 58.2352 | 738.5793 | 456.7444
1.5741 | 0.18231 | 913.2704 | -0.6216 | 585.7542 | 58.1947 | 737.966 | 456.6352
1.5748 | 0.18213 | 913.6742 | -0.6302 | 585.8975 | 58.1938 | 738.1765 | 456.8371
1.5755 | 0.18175 | 914.1537 | -0.6549 | 586.0821 | 58.1978 | 738.441 | 457.0768
1.5763 | 0.18156 | 913.6543 | -1.0266 | 586.2873 | 58.1368 | 738.5631 | 456.8272
1.577 | 0.18138 | 914.2128 | -0.7444 | 586.1914 | 58.1458 | 738.5602 | 457.1064
1.5777 | 0.181 | 914.5892 | -0.703 | 586.2755 | 58.1432 | 738.707 | 457.2946
1.5785 | 0.18063 | 914.2428 | -1.0589 | 586.516 | 58.092 | 738.8898 | 457.1214
1.5792 | 0.18044 | 914.6989 | -0.9491 | 586.5582 | 58.0972 | 739.0081 | 457.3494
1.5799 | 0.18025 | 915.1284 | -0.6065 | 586.3589 | 58.098 | 738.8803 | 457.5642
1.5806 | 0.17988 | 914.525 | -0.8905 | 586.4418 | 58.0332 | 738.8626 | 457.2625
1.5813 | 0.17988 | 915.0336 | -0.8294 | 586.5502 | 58.0391 | 739.0558 | 457.5168
1.582 | 0.1795 | 915.4872 | -0.8366 | 586.7087 | 58.0415 | 739.2899 | 457.7436
1.5828 | 0.17913 | 915.4245 | -0.97 | 586.8213 | 58.0085 | 739.392 | 457.7122
1.5836 | 0.17875 | 915.8265 | -0.4928 | 586.4781 | 58.0076 | 739.1159 | 457.9133
1.5843 | 0.17837 | 916.2286 | -0.4777 | 586.5971 | 58.0067 | 739.3019 | 458.1143
1.5849 | 0.17837 | 915.9902 | -1.0147 | 587.0547 | 57.9679 | 739.7197 | 457.9951
1.5856 | 0.17819 | 916.3681 | -0.8308 | 586.9968 | 57.9655 | 739.7248 | 458.1841
1.5864 | 0.17781 | 916.6928 | -0.787 | 587.0613 | 57.9597 | 739.8434 | 458.3464
1.5871 | 0.17725 | 916.6026 | -0.6809 | 586.9252 | 57.9251 | 739.6923 | 458.3013
1.5879 | 0.17706 | 916.7228 | -0.8224 | 587.1068 | 57.9065 | 739.8939 | 458.3614
1.5886 | 0.17687 | 916.8171 | -0.7698 | 587.0857 | 57.8862 | 739.8885 | 458.4085
1.5893 | 0.1765 | 917.1418 | -0.8249 | 587.2491 | 57.8805 | 740.106 | 458.5709
1.59 | 0.17631 | 917.4939 | -0.6147 | 587.1563 | 57.8765 | 740.0719 | 458.747
1.5907 | 0.17612 | 918.0523 | -0.849 | 587.5768 | 57.8856 | 740.5855 | 459.0261
1.5914 | 0.17556 | 917.6792 | -0.7033 | 587.3068 | 57.8359 | 740.2533 | 458.8396
1.5922 | 0.17537 | 918.0055 | -0.8439 | 587.5562 | 57.8303 | 740.5571 | 459.0028
1.5929 | 0.175 | 918.4075 | -0.69 | 587.5364 | 57.8295 | 740.6043 | 459.2038
1.5936 | 0.17462 | 918.0619 | -0.886 | 587.6172 | 57.7816 | 740.6276 | 459.031
1.5943 | 0.17444 | 918.414 | -0.7487 | 587.5973 | 57.7777 | 740.6663 | 459.207
1.595 | 0.17425 | 918.8177 | -0.6277 | 587.6109 | 57.777 | 740.7472 | 459.4088
1.5958 | 0.17387 | 918.5745 | -0.9141 | 587.8163 | 57.7331 | 740.9121 | 459.2872
1.5965 | 0.17387 | 919.0579 | -1.3032 | 588.3666 | 57.7401 | 741.5429 | 459.5289
1.5973 | 0.1735 | 919.5622 | -0.8548 | 588.0863 | 57.7431 | 741.3467 | 459.7811
1.5979 | 0.17331 | 919.2448 | -1.1142 | 588.24 | 57.6998 | 741.4474 | 459.6224
1.5986 | 0.17294 | 919.8014 | -0.8149 | 588.1263 | 57.7088 | 741.4265 | 459.9007
1.5994 | 0.17256 | 920.151 | -0.9219 | 588.3499 | 57.7021 | 741.7084 | 460.0755
1.6001 | 0.17219 | 919.9085 | -0.9663 | 588.3135 | 57.661 | 741.6316 | 459.9543
1.6008 | 0.17181 | 920.6198 | -0.6283 | 589.2127 | 57.6796 | 742.6493 | 460.3099
1.6016 | 0.17162 | 920.1212 | -0.9682 | 589.3864 | 57.6225 | 742.74 | 460.0606
1.6023 | 0.17143 | 920.6537 | -0.6558 | 588.2516 | 57.63 | 741.6938 | 460.3268
1.603 | 0.17106 | 920.9783 | -0.8146 | 588.5186 | 57.6244 | 742.015 | 460.4891
1.6038 | 0.1705 | 920.656 | -0.8832 | 588.4799 | 57.5758 | 741.9226 | 460.328
1.6044 | 0.1705 | 921.3713 | -0.6558 | 588.4909 | 57.5973 | 742.0528 | 460.6857
1.6051 | 0.17031 | 921.5429 | -0.8966 | 588.789 | 57.5822 | 742.3795 | 460.7715
1.6059 | 0.16993 | 921.2739 | -0.8656 | 588.6684 | 57.537 | 742.214 | 460.637
1.6066 | 0.16975 | 921.7555 | -1.1354 | 589.0988 | 57.5439 | 742.7247 | 460.8778
1.6073 | 0.16918 | 921.4598 | -0.5802 | 588.4451 | 57.4997 | 742.0217 | 460.7299
1.6081 | 0.169 | 921.7853 | -0.6906 | 588.664 | 57.4917 | 742.2949 | 460.8927
1.6088 | 0.16881 | 922.1373 | -1.0447 | 589.1355 | 57.4879 | 742.8251 | 461.0687
1.6095 | 0.16843 | 921.9206 | -1.0202 | 589.0388 | 57.4487 | 742.6923 | 460.9603
1.6102 | 0.16825 | 922.453 | -0.8433 | 589.0394 | 57.4562 | 742.7816 | 461.2265
1.611 | 0.16787 | 922.9837 | -0.8696 | 589.2427 | 57.4636 | 743.0733 | 461.4918
1.6117 | 0.16768 | 922.7429 | -0.9032 | 589.1961 | 57.423 | 742.9866 | 461.3715
1.6125 | 0.16731 | 923.0409 | -0.6864 | 589.0787 | 57.4133 | 742.9188 | 461.5205
1.6132 | 0.16693 | 922.7727 | -0.6912 | 588.9941 | 57.371 | 742.7896 | 461.3863
1.6138 | 0.16675 | 923.1253 | -0.5539 | 588.9744 | 57.37 | 742.8286 | 461.5627
1.6145 | 0.16656 | 923.5546 | -0.719 | 589.2826 | 57.3711 | 743.2084 | 461.7773
1.6153 | 0.16618 | 923.0802 | -1.0335 | 589.4391 | 57.316 | 743.2858 | 461.5401
1.6159 | 0.16581 | 923.6889 | -0.8796 | 589.4881 | 57.3309 | 743.4363 | 461.8444
1.6167 | 0.16562 | 923.8597 | -0.7686 | 589.4341 | 57.3134 | 743.4107 | 461.9298
1.6174 | 0.16525 | 923.7718 | -0.7235 | 589.3598 | 57.2825 | 743.3218 | 461.8859
1.6182 | 0.16487 | 924.3017 | -0.6915 | 589.5045 | 57.2873 | 743.5548 | 462.1509
1.6188 | 0.16468 | 924.4998 | -0.8454 | 589.7244 | 57.2766 | 743.8077 | 462.2499
1.6196 | 0.1645 | 924.259 | -0.974 | 589.7728 | 57.2363 | 743.816 | 462.1295
1.6203 | 0.16412 | 924.8154 | -0.7082 | 589.6925 | 57.2453 | 743.8284 | 462.4077
1.6211 | 0.16374 | 925.1391 | -0.5203 | 589.6126 | 57.2374 | 743.8025 | 462.5695
1.6218 | 0.16356 | 924.6406 | -0.8308 | 589.757 | 57.1812 | 743.8638 | 462.3203
1.6225 | 0.16318 | 924.965 | -0.7826 | 589.817 | 57.1759 | 743.9779 | 462.4825
1.6232 | 0.16299 | 925.6004 | -0.6987 | 589.9449 | 57.1898 | 744.2117 | 462.8002
1.6239 | 0.16281 | 925.7719 | -1.1308 | 590.4342 | 57.1751 | 744.7296 | 462.8859
1.6247 | 0.16224 | 925.605 | -0.7024 | 589.9503 | 57.1394 | 744.2178 | 462.8025
1.6254 | 0.16206 | 925.9311 | -0.7819 | 590.1386 | 57.1343 | 744.4604 | 462.9656
1.6261 | 0.16168 | 926.1009 | -0.3877 | 589.801 | 57.1195 | 744.1512 | 463.0505
1.6268 | 0.16112 | 925.8567 | -0.7925 | 590.1245 | 57.0792 | 744.434 | 462.9284
1.6275 | 0.16093 | 926.3374 | -0.7667 | 590.259 | 57.0835 | 744.6486 | 463.1687
1.6282 | 0.16056 | 926.5845 | -0.7196 | 590.2943 | 57.0735 | 744.7251 | 463.2923
1.629 | 0.16037 | 926.0081 | -0.9007 | 590.2833 | 57.0103 | 744.618 | 463.004
1.6297 | 0.16018 | 926.4372 | -0.9546 | 590.4803 | 57.0116 | 744.8865 | 463.2186
1.6305 | 0.15981 | 926.8904 | -0.7329 | 590.4097 | 57.0143 | 744.8915 | 463.4452
1.6312 | 0.15943 | 926.6222 | -0.8572 | 590.4447 | 56.9727 | 744.8817 | 463.3111
1.6319 | 0.15906 | 927.1011 | -0.5125 | 590.2597 | 56.977 | 744.7766 | 463.5506
1.6326 | 0.15887 | 927.3757 | -0.7556 | 590.5944 | 56.9687 | 745.157 | 463.6878
1.6334 | 0.15849 | 927.184 | -0.9004 | 590.6754 | 56.9294 | 745.206 | 463.592
1.6341 | 0.15831 | 927.3562 | -0.749 | 590.5814 | 56.9174 | 745.1408 | 463.6781
1.6348 | 0.15793 | 927.1653 | -0.9802 | 590.749 | 56.8806 | 745.2766 | 463.5826
1.6355 | 0.15774 | 927.414 | -0.9144 | 590.7662 | 56.8709 | 745.3352 | 463.707
1.6362 | 0.15737 | 927.996 | -0.9446 | 591.9904 | 56.8815 | 746.6564 | 463.998
1.6369 | 0.15699 | 927.7793 | -0.4197 | 590.3934 | 56.8432 | 745.0232 | 463.8896
1.6377 | 0.1568 | 928.2334 | -0.9672 | 591.0923 | 56.8436 | 745.7978 | 464.1167
1.6384 | 0.15662 | 928.3541 | -0.7895 | 590.9548 | 56.8285 | 745.6805 | 464.177
1.6391 | 0.15624 | 928.3427 | -0.5717 | 590.7333 | 56.8004 | 745.4571 | 464.1714
1.6398 | 0.15587 | 928.539 | -0.523 | 590.7501 | 56.79 | 745.5066 | 464.2695
1.6406 | 0.15549 | 929.0944 | -0.3915 | 590.8038 | 56.7965 | 745.6529 | 464.5472
1.6412 | 0.15512 | 928.6208 | -0.6776 | 590.9321 | 56.7452 | 745.7022 | 464.3104
1.642 | 0.15493 | 929.1007 | -0.6909 | 591.1054 | 56.7471 | 745.9555 | 464.5503
1.6427 | 0.15455 | 929.3219 | -0.853 | 591.3413 | 56.7358 | 746.2283 | 464.6609
1.6434 | 0.15418 | 928.8991 | -0.7982 | 591.1457 | 56.6852 | 745.9622 | 464.4496
1.6442 | 0.15399 | 929.3024 | -0.7481 | 591.23 | 56.685 | 746.1137 | 464.6512
1.6448 | 0.1538 | 929.964 | -0.7444 | 591.4469 | 56.703 | 746.4409 | 464.982
1.6455 | 0.15324 | 929.3334 | -0.6845 | 591.1769 | 56.6398 | 746.0658 | 464.6667
1.6464 | 0.15305 | 929.8125 | -0.8043 | 591.4564 | 56.6393 | 746.4252 | 464.9062
1.6471 | 0.15287 | 930.3445 | -0.9192 | 591.7487 | 56.6469 | 746.8061 | 465.1723
1.6478 | 0.15268 | 929.9492 | -1.0683 | 591.7661 | 56.5981 | 746.7576 | 464.9746
1.6485 | 0.1523 | 930.4803 | -0.6764 | 591.5513 | 56.6082 | 746.6313 | 465.2401
1.6492 | 0.15212 | 930.8835 | -0.9443 | 591.9536 | 56.608 | 747.1009 | 465.4417
1.6499 | 0.15174 | 931.1304 | -0.8499 | 591.9416 | 56.5984 | 747.13 | 465.5652
1.6507 | 0.15155 | 930.7602 | -1.084 | 592.0523 | 56.5487 | 747.179 | 465.3801
1.6513 | 0.15118 | 931.3685 | -0.9298 | 592.1009 | 56.5635 | 747.329 | 465.6842
1.6521 | 0.1508 | 931.6669 | -0.8064 | 592.0771 | 56.557 | 747.3549 | 465.8335
1.6528 | 0.15062 | 931.477 | -0.7599 | 591.9673 | 56.5184 | 747.2135 | 465.7385
1.6535 | 0.15043 | 931.7264 | -1.1291 | 592.4197 | 56.5114 | 747.7074 | 465.8632
1.6543 | 0.15005 | 932.2809 | -0.7626 | 593.2381 | 56.5155 | 748.6183 | 466.1405
1.6551 | 0.14968 | 932.1157 | -0.974 | 592.3945 | 56.4809 | 747.7471 | 466.0579
1.6557 | 0.1493 | 932.4922 | -0.7368 | 592.2829 | 56.4817 | 747.6982 | 466.2461
1.6564 | 0.14911 | 932.6378 | -0.9301 | 592.5247 | 56.466 | 747.9644 | 466.3189
1.6571 | 0.14874 | 932.2923 | -0.8152 | 592.2947 | 56.4205 | 747.6768 | 466.1462
1.6578 | 0.14836 | 932.6429 | -0.7707 | 592.3672 | 56.4197 | 747.8077 | 466.3215
1.6587 | 0.14799 | 933.0429 | -0.8584 | 592.5883 | 56.4145 | 748.0954 | 466.5215
1.6593 | 0.1478 | 932.6484 | -1.2503 | 592.8487 | 56.3687 | 748.2901 | 466.3242
1.6601 | 0.14743 | 933.1521 | -0.8569 | 592.6233 | 56.3722 | 748.1486 | 466.5761
1.6607 | 0.14743 | 933.5319 | -0.6474 | 592.5404 | 56.3732 | 748.1291 | 466.766
1.6615 | 0.14686 | 933.5188 | -0.5969 | 592.4856 | 56.3456 | 748.0721 | 466.7594
1.6622 | 0.14668 | 933.6909 | -0.8055 | 592.7516 | 56.334 | 748.3668 | 466.8455
1.663 | 0.14649 | 933.6297 | -0.9407 | 592.8665 | 56.3035 | 748.4714 | 466.8149
1.6637 | 0.14611 | 933.9024 | -1.1327 | 593.1494 | 56.2956 | 748.7998 | 466.9512
1.6644 | 0.14593 | 934.4857 | -1.0269 | 593.2381 | 56.3064 | 748.9857 | 467.2429
1.6651 | 0.14555 | 934.063 | -0.8911 | 592.9615 | 56.2566 | 748.6386 | 467.0315
1.6658 | 0.14536 | 934.4919 | -1.0568 | 593.2702 | 56.2582 | 749.0188 | 467.2459
1.6665 | 0.14499 | 935.125 | -0.9519 | 593.3764 | 56.272 | 749.2305 | 467.5625
1.6673 | 0.14461 | 934.6508 | -0.8103 | 593.0768 | 56.2192 | 748.8519 | 467.3254
1.668 | 0.14405 | 935.1019 | -0.6483 | 593.0653 | 56.222 | 748.9156 | 467.551
1.6688 | 0.14405 | 935.4545 | -0.7658 | 593.3003 | 56.2166 | 749.2094 | 467.7272
1.6694 | 0.14349 | 935.211 | -0.7831 | 593.2365 | 56.1801 | 749.105 | 467.6055
1.6701 | 0.1433 | 935.3823 | -0.9467 | 593.4573 | 56.1662 | 749.3543 | 467.6912
1.6708 | 0.14274 | 935.9622 | -0.4865 | 593.1905 | 56.1769 | 749.1842 | 467.9811
1.6716 | 0.14255 | 935.5148 | -0.573 | 593.1278 | 56.1234 | 749.047 | 467.7574
1.6723 | 0.14236 | 935.8928 | -1.1308 | 593.8117 | 56.1244 | 749.7938 | 467.9464
1.6731 | 0.14199 | 935.6496 | -0.8808 | 593.4807 | 56.0832 | 749.4223 | 467.8248
1.6738 | 0.1418 | 936.1042 | -0.7589 | 593.5103 | 56.0864 | 749.5277 | 468.0521
1.6744 | 0.14142 | 936.5319 | -0.7281 | 593.6222 | 56.0903 | 749.7109 | 468.266
1.6752 | 0.14105 | 936.2115 | -0.4898 | 593.2772 | 56.0446 | 749.3124 | 468.1058
1.6759 | 0.14067 | 936.7673 | -0.4472 | 593.4199 | 56.0538 | 749.5478 | 468.3837
1.6767 | 0.14067 | 936.8631 | -0.8799 | 593.8845 | 56.0355 | 750.0284 | 468.4315
1.6774 | 0.14011 | 936.4644 | -0.8167 | 593.6885 | 55.9877 | 749.766 | 468.2322
1.6781 | 0.13992 | 936.9189 | -0.8784 | 594.9018 | 55.9908 | 751.0549 | 468.4595
1.6788 | 0.13936 | 937.2412 | -0.8929 | 594.0238 | 55.9861 | 750.2307 | 468.6206
1.6795 | 0.13899 | 937.0252 | -0.7783 | 593.8373 | 55.9516 | 750.0082 | 468.5126
1.6803 | 0.1388 | 937.2208 | -0.6861 | 593.8103 | 55.9345 | 750.0138 | 468.6104
1.681 | 0.13842 | 937.622 | -0.7496 | 594.0076 | 55.9345 | 750.278 | 468.811
1.6817 | 0.13824 | 937.3813 | -0.6961 | 593.8739 | 55.8963 | 750.1042 | 468.6907
1.6824 | 0.13786 | 937.7318 | -1.0063 | 594.301 | 55.8956 | 750.5897 | 468.8659
1.6831 | 0.13767 | 938.006 | -0.6973 | 594.0835 | 55.8881 | 750.4178 | 469.003
1.6838 | 0.13711 | 937.4272 | -0.7002 | 593.8935 | 55.8297 | 750.1314 | 468.7136
1.6846 | 0.13692 | 938.2928 | -0.6915 | 594.1734 | 55.855 | 750.5556 | 469.1464
1.6853 | 0.13655 | 938.4366 | -0.6059 | 594.1358 | 55.8398 | 750.5419 | 469.2183
1.6861 | 0.13636 | 937.9127 | -0.9174 | 594.2727 | 55.7848 | 750.5915 | 468.9564
1.6868 | 0.13617 | 938.6503 | -0.8944 | 594.4956 | 55.8048 | 750.9373 | 469.3252
1.6875 | 0.1358 | 938.8456 | -0.6419 | 594.3083 | 55.7927 | 750.7825 | 469.4228
1.6881 | 0.13561 | 938.5799 | -0.8327 | 594.4105 | 55.7555 | 750.8405 | 469.2899
1.6889 | 0.13523 | 939.1605 | -0.5984 | 594.3699 | 55.7638 | 750.8966 | 469.5803
1.6896 | 0.13486 | 938.6092 | -0.6834 | 594.2712 | 55.7074 | 750.706 | 469.3046
1.6904 | 0.13448 | 939.0619 | -0.7677 | 594.5064 | 55.7105 | 751.0167 | 469.5309
1.6911 | 0.13411 | 939.4115 | -0.7907 | 594.646 | 55.7076 | 751.2146 | 469.7058
1.6918 | 0.13392 | 939.0164 | -1.0686 | 594.7923 | 55.6604 | 751.295 | 469.5082
1.6926 | 0.13373 | 939.5473 | -0.8969 | 594.7976 | 55.6659 | 751.3888 | 469.7736
1.6933 | 0.13336 | 940.0514 | -0.9352 | 595.004 | 55.6721 | 751.6792 | 470.0257
1.694 | 0.13298 | 939.706 | -0.9482 | 594.9019 | 55.628 | 751.5196 | 469.853
1.6947 | 0.13261 | 940.1079 | -0.6443 | 594.732 | 55.6305 | 751.4167 | 470.0539
1.6954 | 0.13242 | 940.5365 | -0.8212 | 595.0518 | 55.6323 | 751.8079 | 470.2682
1.6962 | 0.13205 | 940.1132 | -0.7559 | 594.8455 | 55.5813 | 751.531 | 470.0566
1.6969 | 0.13186 | 940.5932 | -0.7108 | 594.9605 | 55.5861 | 751.726 | 470.2966
1.6976 | 0.13148 | 940.6597 | -0.6081 | 594.88 | 55.5665 | 751.6566 | 470.3299
1.6983 | 0.13111 | 940.443 | -0.478 | 594.6777 | 55.5302 | 751.4182 | 470.2215
1.699 | 0.13092 | 940.8459 | -0.8862 | 595.2203 | 55.5304 | 752.0279 | 470.4229
1.6997 | 0.13055 | 941.1962 | -0.6328 | 595.0837 | 55.53 | 751.9497 | 470.5981
1.7005 | 0.13017 | 940.9531 | -0.4121 | 595.782 | 55.4898 | 752.6075 | 470.4765
1.7013 | 0.12998 | 941.3552 | -0.7644 | 595.2684 | 55.4877 | 752.1609 | 470.6776
1.7019 | 0.12961 | 941.7827 | -0.3172 | 594.9638 | 55.4918 | 751.9276 | 470.8914
1.7026 | 0.12923 | 941.3602 | -0.4369 | 594.9427 | 55.4434 | 751.8361 | 470.6801
1.7033 | 0.12905 | 941.8659 | -0.599 | 595.2734 | 55.4498 | 752.2511 | 470.933
1.7041 | 0.12886 | 942.1657 | -0.8527 | 595.6271 | 55.444 | 752.6547 | 471.0829
1.7048 | 0.12848 | 941.7947 | -0.5769 | 595.2277 | 55.3988 | 752.1934 | 470.8973
1.7056 | 0.12829 | 942.2482 | -0.3462 | 595.1482 | 55.3998 | 752.1895 | 471.1241
1.7063 | 0.12792 | 941.9543 | -0.9146 | 595.6187 | 55.3591 | 752.6111 | 470.9772
1.707 | 0.12773 | 942.4858 | -0.8902 | 595.7715 | 55.367 | 752.8524 | 471.2429
1.7077 | 0.12754 | 942.8628 | -0.6728 | 595.6798 | 55.3659 | 752.8236 | 471.4314
1.7084 | 0.12698 | 943.3143 | -0.3555 | 595.5131 | 55.3714 | 752.7321 | 471.6571
1.7091 | 0.12661 | 942.8403 | -0.4747 | 595.4744 | 55.3203 | 752.6144 | 471.4201
1.7099 | 0.12642 | 943.4739 | -0.7057 | 595.9166 | 55.3318 | 753.1623 | 471.737
1.7106 | 0.12623 | 943.0274 | -0.7971 | 595.8592 | 55.2824 | 753.0304 | 471.5137
1.7113 | 0.12586 | 943.5828 | -0.5648 | 595.8121 | 55.2917 | 753.0759 | 471.7914
1.712 | 0.12567 | 943.8311 | -0.8086 | 596.1387 | 55.283 | 753.4439 | 471.9156
1.7127 | 0.12511 | 943.5355 | -0.6694 | 595.9011 | 55.2425 | 753.157 | 471.7678
1.7134 | 0.12511 | 944.0179 | -1.0011 | 596.3936 | 55.2498 | 753.7299 | 472.009
1.7142 | 0.12473 | 944.4689 | -0.8485 | 596.3914 | 55.2484 | 753.8029 | 472.2344
1.715 | 0.12417 | 943.9159 | -0.6848 | 596.0435 | 55.1929 | 753.3628 | 471.958
1.7157 | 0.12398 | 944.3187 | -0.615 | 596.1079 | 55.1933 | 753.4944 | 472.1593
1.7163 | 0.12361 | 944.7461 | -0.5911 | 596.2266 | 55.1975 | 753.6843 | 472.373
1.717 | 0.12304 | 944.4505 | -0.7541 | 596.2912 | 55.1571 | 753.6996 | 472.2252
1.7178 | 0.12286 | 944.6723 | -0.5436 | 596.1546 | 55.1446 | 753.6 | 472.3362
1.7185 | 0.12267 | 944.9463 | -0.4309 | 596.1333 | 55.1375 | 753.6244 | 472.4732
1.7193 | 0.12211 | 944.8566 | -0.1463 | 595.8189 | 55.1092 | 753.295 | 472.4283
1.72 | 0.12192 | 944.9247 | -0.4487 | 596.1441 | 55.0901 | 753.6315 | 472.4624
1.7207 | 0.12154 | 945.6344 | -0.6688 | 596.6008 | 55.1085 | 754.2065 | 472.8172
1.7214 | 0.12117 | 945.2634 | -0.4874 | 596.2958 | 55.0638 | 753.8397 | 472.6317
1.7221 | 0.12079 | 945.793 | -0.2243 | 596.2093 | 55.0717 | 753.8414 | 472.8965
1.7228 | 0.1206 | 945.1406 | -0.5854 | 596.353 | 55.0107 | 753.8764 | 472.5703
1.7236 | 0.12023 | 945.7217 | -0.429 | 596.3903 | 55.0216 | 754.0106 | 472.8608
1.7243 | 0.12004 | 946.15 | -0.4466 | 596.5507 | 55.0235 | 754.2424 | 473.075
1.725 | 0.11967 | 945.8047 | -0.4647 | 596.4538 | 54.9805 | 754.0879 | 472.9024
1.7257 | 0.11948 | 946.0787 | -0.6903 | 596.7708 | 54.9735 | 754.4505 | 473.0394
1.7265 | 0.1191 | 946.659 | -0.3619 | 596.6359 | 54.982 | 754.4123 | 473.3295
1.7272 | 0.11873 | 946.3651 | -0.537 | 596.7131 | 54.9421 | 754.4406 | 473.1826
1.7279 | 0.11835 | 946.741 | -0.224 | 596.5254 | 54.9433 | 754.3156 | 473.3705
1.7286 | 0.11798 | 946.9103 | -0.2942 | 596.6521 | 54.9303 | 754.4705 | 473.4551
1.7293 | 0.11779 | 946.541 | -0.6404 | 596.8753 | 54.886 | 754.6321 | 473.2705
1.7301 | 0.1176 | 947.2516 | -0.6395 | 597.1113 | 54.9021 | 754.9866 | 473.6258
1.7308 | 0.11742 | 947.5513 | -1.1911 | 597.7628 | 54.8966 | 755.688 | 473.7756
1.7315 | 0.11685 | 947.3586 | -0.5106 | 597.0182 | 54.8627 | 754.9113 | 473.6793
1.7322 | 0.11667 | 947.7355 | -0.8662 | 597.4994 | 54.8617 | 755.4554 | 473.8677
1.733 | 0.11629 | 948.0591 | -0.8542 | 597.5954 | 54.8577 | 755.6052 | 474.0296
1.7337 | 0.11573 | 947.5834 | -0.41 | 596.9927 | 54.8074 | 754.9233 | 473.7917
1.7343 | 0.11554 | 947.8324 | -0.4659 | 597.1317 | 54.8013 | 755.1037 | 473.9162
1.7351 | 0.11517 | 948.0009 | -0.6715 | 597.3935 | 54.7861 | 755.3937 | 474.0005
1.7359 | 0.11498 | 947.8367 | -0.6987 | 597.366 | 54.7516 | 755.3388 | 473.9184
1.7365 | 0.1146 | 948.3926 | -0.455 | 597.3077 | 54.7633 | 755.3731 | 474.1963
1.7373 | 0.11423 | 948.6905 | -0.5442 | 598.4962 | 54.7578 | 756.6113 | 474.3453
1.738 | 0.11385 | 948.4224 | -0.5031 | 597.3659 | 54.7197 | 755.4363 | 474.2112
1.7387 | 0.11366 | 948.7735 | -0.2454 | 597.2252 | 54.7173 | 755.3541 | 474.3867
1.7395 | 0.11329 | 948.3761 | -0.6464 | 597.4938 | 54.6695 | 755.5565 | 474.188
1.7402 | 0.1131 | 948.9586 | -0.7257 | 597.7673 | 54.6805 | 755.9271 | 474.4793
1.7409 | 0.11273 | 949.0764 | -0.4496 | 597.5306 | 54.6647 | 755.71 | 474.5382
1.7416 | 0.11235 | 948.5768 | -0.5951 | 597.5096 | 54.6133 | 755.6057 | 474.2884
1.7424 | 0.11179 | 949.0787 | -0.1239 | 597.2058 | 54.6197 | 755.3856 | 474.5394
1.743 | 0.1116 | 949.4562 | -0.5702 | 597.778 | 54.6211 | 756.0207 | 474.7281
1.7439 | 0.11141 | 949.1884 | -0.7202 | 597.8387 | 54.5787 | 756.0368 | 474.5942
1.7445 | 0.11104 | 949.6156 | -0.6413 | 597.9023 | 54.583 | 756.1716 | 474.8078
1.7453 | 0.11085 | 950.0431 | -0.589 | 597.9925 | 54.5828 | 756.333 | 475.0215
1.7459 | 0.11029 | 949.6454 | -0.4188 | 597.6899 | 54.5397 | 755.9641 | 474.8227
1.7467 | 0.1101 | 949.945 | -0.609 | 597.98 | 54.5345 | 756.3041 | 474.9725
1.7474 | 0.10973 | 950.3707 | -0.0927 | 597.6056 | 54.5342 | 756.0007 | 475.1853
1.7482 | 0.10954 | 950.0529 | -0.3516 | 597.7587 | 54.4935 | 756.1008 | 475.0264
1.7488 | 0.10916 | 950.5829 | -0.1756 | 597.7594 | 54.5038 | 756.1899 | 475.2915
1.7496 | 0.10898 | 950.9846 | -0.2279 | 597.9456 | 54.5021 | 756.4431 | 475.4923
1.7503 | 0.1086 | 950.5365 | -0.599 | 598.1674 | 54.4541 | 756.5902 | 475.2683
1.751 | 0.10823 | 951.0151 | -0.5899 | 598.3179 | 54.4613 | 756.8204 | 475.5075
1.7518 | 0.10785 | 951.235 | -0.4759 | 598.2773 | 54.4493 | 756.8165 | 475.6175
1.7525 | 0.10766 | 951.0716 | -0.4021 | 598.1491 | 54.4176 | 756.661 | 475.5358
1.7532 | 0.10748 | 951.3968 | -0.5874 | 598.4428 | 54.4139 | 757.0089 | 475.6984
1.7539 | 0.1071 | 951.6431 | -0.5954 | 598.533 | 54.4057 | 757.1402 | 475.8216
1.7545 | 0.10672 | 951.5301 | -0.3005 | 598.2005 | 54.3791 | 756.7888 | 475.7651
1.7553 | 0.10654 | 951.9318 | -0.3949 | 598.4288 | 54.3776 | 757.0841 | 475.9659
1.7561 | 0.10616 | 952.2553 | -0.5563 | 598.6981 | 54.3738 | 757.4073 | 476.1276
1.7568 | 0.10579 | 951.8329 | -0.8037 | 598.8048 | 54.3274 | 757.4436 | 475.9165
1.7575 | 0.1056 | 952.3382 | -0.6023 | 598.7718 | 54.334 | 757.4949 | 476.1691
1.7583 | 0.10522 | 952.7637 | -0.638 | 598.9495 | 54.3338 | 757.7434 | 476.3819
1.7589 | 0.10466 | 952.5718 | -0.3712 | 598.6188 | 54.3029 | 757.3808 | 476.2859
1.7596 | 0.10447 | 952.6399 | -0.7338 | 599.0041 | 54.2846 | 757.7774 | 476.3199
1.7604 | 0.1041 | 952.9368 | -0.7529 | 599.1223 | 54.2771 | 757.9451 | 476.4684
1.7611 | 0.10372 | 952.6688 | -0.5624 | 598.8425 | 54.2397 | 757.6206 | 476.3344
1.7619 | 0.10335 | 953.018 | -0.9231 | 599.3197 | 54.2374 | 758.156 | 476.509
1.7626 | 0.10316 | 953.3946 | -0.7735 | 599.2956 | 54.2367 | 758.1947 | 476.6973
1.7632 | 0.1026 | 953.0998 | -0.6013 | 599.0253 | 54.2 | 757.8752 | 476.5499
1.7639 | 0.10222 | 953.3975 | -0.5636 | 599.0869 | 54.1948 | 757.9865 | 476.6988
1.7647 | 0.10204 | 953.8762 | -0.666 | 599.3489 | 54.1977 | 758.3283 | 476.9381
1.7655 | 0.10185 | 953.4557 | -0.8641 | 599.4068 | 54.1518 | 758.3161 | 476.7278
1.7662 | 0.10166 | 953.9094 | -0.6591 | 599.3531 | 54.1555 | 758.338 | 476.9547
1.7669 | 0.10091 | 954.0493 | -0.3822 | 599.123 | 54.1414 | 758.1312 | 477.0246
1.7676 | 0.10072 | 953.7573 | -0.5648 | 599.2083 | 54.1028 | 758.1678 | 476.8786
1.7683 | 0.10054 | 954.3139 | -0.8844 | 599.7135 | 54.1123 | 758.7658 | 477.1569
1.769 | 0.099972 | 954.0698 | -0.6731 | 599.4209 | 54.0765 | 758.4325 | 477.0349
1.7698 | 0.099597 | 954.5474 | -0.8391 | 599.7462 | 54.0816 | 758.8374 | 477.2737
1.7705 | 0.09941 | 954.6669 | -1.0208 | 599.9677 | 54.0664 | 759.0789 | 477.3334
1.7712 | 0.099035 | 955.0417 | -0.5454 | 599.6173 | 54.0656 | 758.7909 | 477.5208
1.772 | 0.09866 | 954.8243 | -0.563 | 599.5626 | 54.0292 | 758.6999 | 477.4122
1.7726 | 0.098472 | 954.9702 | -0.7362 | 599.7844 | 54.0177 | 758.9461 | 477.4851
1.7734 | 0.097909 | 954.4426 | -0.6576 | 599.53 | 53.9638 | 758.6038 | 477.2213
1.7741 | 0.097534 | 955.1002 | -0.7478 | 599.8395 | 53.9791 | 759.0229 | 477.5501
1.7748 | 0.097534 | 955.3242 | -0.7671 | 599.9335 | 53.9699 | 759.1542 | 477.6621
1.7755 | 0.097159 | 955.674 | -0.7922 | 600.0753 | 53.9699 | 759.3543 | 477.837
1.7763 | 0.096971 | 955.4327 | -0.6358 | 599.8385 | 53.9323 | 759.0772 | 477.7163
1.7771 | 0.096596 | 955.8324 | -0.7069 | 600.0429 | 53.9308 | 759.3483 | 477.9162
1.7777 | 0.096221 | 956.5164 | -0.6492 | 600.2132 | 53.9498 | 759.6326 | 478.2582
1.7784 | 0.096034 | 956.0188 | -0.9637 | 600.3619 | 53.8999 | 759.6984 | 478.0094
1.7792 | 0.095471 | 956.3917 | -0.5811 | 600.1037 | 53.8991 | 759.5023 | 478.1959
1.7799 | 0.095283 | 956.7425 | -0.8046 | 600.4442 | 53.8971 | 759.9013 | 478.3713
1.7806 | 0.094908 | 956.1403 | -1.002 | 600.4409 | 53.8414 | 759.7976 | 478.0701
1.7814 | 0.094533 | 956.8485 | -0.9355 | 600.6105 | 53.8574 | 760.0853 | 478.4242
1.782 | 0.094346 | 956.9429 | -0.4562 | 600.1628 | 53.8431 | 759.6532 | 478.4714
1.7828 | 0.09397 | 956.6484 | -0.84 | 600.4485 | 53.8027 | 759.8899 | 478.3242
1.7835 | 0.093595 | 957.0488 | -0.7722 | 600.5142 | 53.8035 | 760.0224 | 478.5244
1.7842 | 0.09322 | 957.5007 | -0.7208 | 600.6135 | 53.8072 | 760.1969 | 478.7503
1.7849 | 0.093033 | 957.1066 | -0.8382 | 600.5996 | 53.7655 | 760.1173 | 478.5533
1.7857 | 0.092845 | 957.4566 | -1.006 | 600.8841 | 53.7614 | 760.4602 | 478.7283
1.7865 | 0.09247 | 957.9848 | -0.8802 | 600.9344 | 53.7672 | 760.5985 | 478.9924
1.7871 | 0.092095 | 957.7175 | -0.7865 | 600.7517 | 53.7327 | 760.3713 | 478.8588
1.7878 | 0.09172 | 957.8608 | -1.0719 | 601.0849 | 53.7192 | 760.7284 | 478.9304
1.7885 | 0.091532 | 958.3151 | -0.8612 | 601.0257 | 53.7252 | 760.7449 | 479.1576
1.7893 | 0.090969 | 958.1217 | -0.9044 | 601.0045 | 53.6906 | 760.6915 | 479.0609
1.79 | 0.090782 | 958.601 | -0.9449 | 601.2048 | 53.6959 | 760.9716 | 479.3005
1.7908 | 0.090407 | 958.178 | -0.7332 | 600.8522 | 53.6485 | 760.5485 | 479.089
1.7915 | 0.089844 | 958.4738 | -0.7287 | 600.9464 | 53.6435 | 760.692 | 479.2369
1.7921 | 0.089469 | 958.8748 | -0.2331 | 600.5845 | 53.6466 | 760.397 | 479.4374
1.7929 | 0.089281 | 958.3259 | -0.38 | 600.5485 | 53.5943 | 760.2695 | 479.1629
1.7936 | 0.088906 | 958.8804 | -0.3631 | 600.7165 | 53.6038 | 760.5299 | 479.4402
1.7944 | 0.088719 | 959.1532 | -0.2391 | 600.6835 | 53.5955 | 760.5424 | 479.5766
1.7951 | 0.088343 | 958.7567 | -0.7478 | 601.0601 | 53.5518 | 760.8529 | 479.3784
1.7958 | 0.088156 | 959.2359 | -0.8714 | 601.3435 | 53.5571 | 761.2161 | 479.618
1.7965 | 0.087781 | 959.5848 | -0.814 | 601.4024 | 53.5552 | 761.3332 | 479.7924
1.7972 | 0.087406 | 959.2911 | -0.6848 | 601.1754 | 53.5174 | 761.0573 | 479.6456
1.7979 | 0.08703 | 959.9227 | -0.5174 | 601.2186 | 53.5312 | 761.2057 | 479.9614
1.7987 | 0.086655 | 959.5769 | -0.666 | 601.252 | 53.4884 | 761.1815 | 479.7885
1.7994 | 0.086468 | 959.979 | -0.3561 | 601.0761 | 53.4894 | 761.0726 | 479.9895
1.8002 | 0.086093 | 960.3535 | -0.5917 | 601.4367 | 53.4889 | 761.4956 | 480.1768
1.8008 | 0.085717 | 960.0092 | -0.6867 | 601.417 | 53.4505 | 761.4185 | 480.0046
1.8015 | 0.08553 | 960.4112 | -0.7163 | 601.5806 | 53.4515 | 761.6491 | 480.2056
1.8022 | 0.084967 | 960.6041 | -0.5509 | 601.4796 | 53.4409 | 761.5803 | 480.302
1.803 | 0.084592 | 960.1812 | -0.5863 | 601.3741 | 53.3939 | 761.4043 | 480.0906
1.8038 | 0.084592 | 960.585 | -0.9101 | 601.8325 | 53.3951 | 761.93 | 480.2925
1.8044 | 0.084217 | 961.0887 | -0.9467 | 602.0371 | 53.4039 | 762.2186 | 480.5444
1.8051 | 0.083842 | 960.7951 | -0.3561 | 601.3487 | 53.3664 | 761.4812 | 480.3975
1.8058 | 0.083467 | 961.4523 | -0.449 | 601.6607 | 53.3816 | 761.9028 | 480.7262
1.8067 | 0.083279 | 961.5444 | -0.6256 | 601.8681 | 53.3612 | 762.1255 | 480.7722
1.8073 | 0.082716 | 961.2754 | -0.5415 | 601.6944 | 53.3272 | 761.907 | 480.6377
1.8081 | 0.082154 | 961.3912 | -0.5966 | 601.7882 | 53.3124 | 762.02 | 480.6956
1.8088 | 0.081966 | 961.6389 | -0.4254 | 601.6996 | 53.3049 | 761.9728 | 480.8195
1.8095 | 0.081591 | 961.4481 | -0.6358 | 601.8465 | 53.2731 | 762.0878 | 480.724
1.8102 | 0.081216 | 961.7198 | -0.3589 | 601.6602 | 53.267 | 761.9468 | 480.8599
1.811 | 0.081028 | 962.0439 | -0.6377 | 602.0471 | 53.2617 | 762.3877 | 481.0219
1.8117 | 0.080841 | 961.7777 | -0.8578 | 602.1785 | 53.2258 | 762.4748 | 480.8889
1.8124 | 0.080653 | 962.1804 | -0.5531 | 602.008 | 53.2291 | 762.3714 | 481.0902
1.8131 | 0.080278 | 961.9895 | -0.7571 | 602.1485 | 53.1974 | 762.4801 | 480.9948
1.8138 | 0.079903 | 962.364 | -0.2951 | 601.8114 | 53.197 | 762.2054 | 481.182
1.8146 | 0.079715 | 962.9708 | -0.7985 | 602.5171 | 53.2074 | 763.0122 | 481.4854
1.8153 | 0.07934 | 962.6514 | -0.6845 | 602.2967 | 53.1687 | 762.7386 | 481.3257
1.816 | 0.078965 | 962.9488 | -0.7729 | 602.4843 | 53.164 | 762.9758 | 481.4744
1.8167 | 0.078778 | 963.1973 | -0.6292 | 602.4235 | 53.1588 | 762.9563 | 481.5986
1.8175 | 0.078402 | 963.0314 | -0.8457 | 602.5847 | 53.1265 | 763.0899 | 481.5157
1.8182 | 0.078215 | 963.5103 | -0.6851 | 602.5838 | 53.1319 | 763.1689 | 481.7552
1.8188 | 0.07784 | 963.7827 | -0.823 | 602.8126 | 53.128 | 763.443 | 481.8914
1.8197 | 0.077652 | 963.5408 | -1.0501 | 602.9591 | 53.0895 | 763.5492 | 481.7704
1.8203 | 0.077089 | 963.8114 | -0.7387 | 602.738 | 53.0855 | 763.3732 | 481.9057
1.821 | 0.076714 | 964.1087 | -0.6464 | 602.7448 | 53.0809 | 763.4296 | 482.0543
1.8218 | 0.076152 | 963.6334 | -0.6407 | 602.5808 | 53.0338 | 763.1864 | 481.8167
1.8225 | 0.075777 | 964.0849 | -0.3544 | 602.4451 | 53.0377 | 763.1259 | 482.0425
1.8231 | 0.075589 | 964.3334 | -0.5627 | 602.7362 | 53.0325 | 763.4585 | 482.1667
1.8239 | 0.075026 | 963.806 | -0.6071 | 602.605 | 52.9806 | 763.2393 | 481.903
1.8246 | 0.074839 | 964.1821 | -0.4765 | 602.5998 | 52.9803 | 763.2968 | 482.0911
1.8254 | 0.074464 | 964.4787 | -0.7039 | 602.9261 | 52.9737 | 763.6725 | 482.2393
1.8261 | 0.073901 | 964.1062 | -0.4521 | 602.5502 | 52.9324 | 763.2346 | 482.0531
1.8268 | 0.073901 | 964.3821 | -0.5077 | 602.6978 | 52.9287 | 763.4282 | 482.1911
1.8275 | 0.073526 | 964.7822 | -0.5273 | 602.8508 | 52.9299 | 763.6479 | 482.3911
1.8283 | 0.073151 | 964.385 | -0.3325 | 602.5237 | 52.8852 | 763.2546 | 482.1925
1.829 | 0.072775 | 964.5539 | -0.3147 | 602.5623 | 52.8736 | 763.3212 | 482.2769
1.8297 | 0.072588 | 964.9557 | -0.7257 | 603.1072 | 52.8749 | 763.9332 | 482.4778
1.8304 | 0.072025 | 964.7117 | -0.6851 | 602.9854 | 52.8407 | 763.7707 | 482.3558
1.8311 | 0.07165 | 965.1381 | -0.628 | 603.0705 | 52.8454 | 763.9269 | 482.5691
1.8318 | 0.071275 | 965.4611 | -0.5439 | 603.0942 | 52.8423 | 764.0043 | 482.7305
1.8326 | 0.0709 | 965.0383 | -0.3561 | 602.7655 | 52.7964 | 763.6052 | 482.5191
1.8333 | 0.070712 | 965.5942 | -0.5207 | 603.1154 | 52.8061 | 764.0478 | 482.7971
1.834 | 0.070337 | 965.9428 | -0.6936 | 603.4046 | 52.8044 | 764.3951 | 482.9714
1.8347 | 0.069962 | 965.3923 | -0.4542 | 602.9818 | 52.7537 | 763.8805 | 482.6962
1.8355 | 0.069774 | 965.8455 | -0.6483 | 603.327 | 52.7578 | 764.3012 | 482.9227
1.8362 | 0.069587 | 966.1951 | -0.9594 | 603.7547 | 52.7541 | 764.7872 | 483.0976
1.8369 | 0.069212 | 965.6454 | -0.7257 | 603.3378 | 52.7055 | 764.2787 | 482.8227
1.8376 | 0.069212 | 966.2288 | -1.3205 | 604.127 | 52.7167 | 765.1652 | 483.1144
1.8384 | 0.068837 | 966.8078 | -1.0114 | 604.011 | 52.7256 | 765.1456 | 483.4039
1.839 | 0.068274 | 967.0269 | -0.6081 | 603.6809 | 52.719 | 764.852 | 483.5135
1.8398 | 0.067899 | 966.5278 | -0.4459 | 603.3524 | 52.6712 | 764.4403 | 483.2639
1.8406 | 0.067711 | 967.0565 | -0.6697 | 603.7524 | 52.6753 | 764.9285 | 483.5282
1.8413 | 0.067148 | 967.5581 | -0.3643 | 603.6143 | 52.6841 | 764.874 | 483.7791
1.842 | 0.066773 | 967.0077 | -0.5186 | 603.5852 | 52.6336 | 764.7532 | 483.5038
1.8427 | 0.066586 | 967.2553 | -0.5799 | 603.7291 | 52.6265 | 764.9383 | 483.6276
1.8434 | 0.066398 | 967.6056 | -1.0042 | 604.2702 | 52.625 | 765.5378 | 483.8028
1.8441 | 0.065836 | 967.4387 | -0.6576 | 603.8681 | 52.5954 | 765.1079 | 483.7193
1.8449 | 0.065648 | 967.6855 | -0.5512 | 603.844 | 52.5863 | 765.1249 | 483.8428
1.8456 | 0.065273 | 968.0854 | -0.5827 | 604.0089 | 52.5875 | 765.3564 | 484.0427
1.8464 | 0.064898 | 967.4066 | -0.4127 | 603.6126 | 52.5302 | 764.8471 | 483.7033
1.847 | 0.06471 | 967.8604 | -0.9126 | 604.2639 | 52.5364 | 765.5739 | 483.9302
1.8477 | 0.064335 | 968.3116 | -0.5006 | 604.0023 | 52.5404 | 765.3876 | 484.1558
1.8485 | 0.064147 | 968.6098 | -0.5678 | 604.169 | 52.5341 | 765.6039 | 484.3049
1.8492 | 0.063772 | 968.2392 | -0.7671 | 604.2448 | 52.4936 | 765.618 | 484.1196
1.8499 | 0.063585 | 968.6666 | -0.8793 | 604.4995 | 52.4964 | 765.9439 | 484.3333
1.8506 | 0.06321 | 969.0929 | -0.5236 | 604.286 | 52.5011 | 765.8014 | 484.5464
1.8514 | 0.062834 | 968.7472 | -0.9839 | 604.6311 | 52.4599 | 766.089 | 484.3736
1.8521 | 0.062459 | 969.1984 | -0.5342 | 604.3319 | 52.464 | 765.8649 | 484.5992
1.8528 | 0.062272 | 968.9323 | -0.7529 | 604.4619 | 52.4292 | 765.9506 | 484.4661
1.8536 | 0.062084 | 969.2818 | -1.4096 | 605.2351 | 52.4258 | 766.7821 | 484.6409
1.8543 | 0.061709 | 969.4762 | -0.8641 | 604.7545 | 52.416 | 766.3339 | 484.7381
1.855 | 0.061146 | 970.1318 | -0.6265 | 604.7356 | 52.4331 | 766.4242 | 485.0659
1.8557 | 0.060959 | 969.8143 | -0.8527 | 604.856 | 52.3956 | 766.4917 | 484.9072
1.8564 | 0.060771 | 969.9078 | -0.8886 | 604.923 | 52.3804 | 766.5743 | 484.9539
1.8571 | 0.060396 | 970.3846 | -0.95 | 605.1435 | 52.3858 | 766.8742 | 485.1923
1.8579 | 0.059833 | 969.8317 | -0.713 | 604.7223 | 52.3337 | 766.3609 | 484.9159
1.8586 | 0.059646 | 970.3617 | -0.8787 | 605.0647 | 52.342 | 766.7916 | 485.1809
1.8593 | 0.059271 | 970.5304 | -0.7381 | 604.9804 | 52.3309 | 766.7354 | 485.2652
1.8601 | 0.058708 | 969.9783 | -0.7293 | 604.7876 | 52.2809 | 766.4507 | 484.9891
1.8607 | 0.05852 | 970.509 | -0.7169 | 604.9522 | 52.2913 | 766.7037 | 485.2545
1.8614 | 0.058333 | 971.0646 | -0.8527 | 605.2732 | 52.301 | 767.1173 | 485.5323
1.8622 | 0.057958 | 970.9758 | -1.1717 | 605.5627 | 52.274 | 767.392 | 485.4879
1.8629 | 0.057395 | 971.3481 | -0.6198 | 605.135 | 52.2739 | 767.0263 | 485.674
1.8636 | 0.056832 | 970.7703 | -0.5693 | 604.892 | 52.2226 | 766.687 | 485.3851
1.8644 | 0.056645 | 971.1205 | -0.7722 | 605.2116 | 52.2213 | 767.0651 | 485.5602
1.8651 | 0.05627 | 971.5459 | -0.3825 | 604.9638 | 52.2241 | 766.8881 | 485.7729
1.8659 | 0.055895 | 970.9692 | -0.5273 | 604.9165 | 52.1709 | 766.7446 | 485.4846
1.8665 | 0.055332 | 971.1368 | -0.8179 | 605.263 | 52.1618 | 767.1192 | 485.5684
1.8672 | 0.055144 | 971.5383 | -0.2739 | 604.8529 | 52.1633 | 766.776 | 485.7692
1.8679 | 0.054957 | 971.1182 | -0.8681 | 605.3071 | 52.1207 | 767.1601 | 485.5591
1.8687 | 0.054394 | 971.5675 | -0.4133 | 605.0022 | 52.1247 | 766.9301 | 485.7837
1.8694 | 0.054206 | 971.9176 | -0.634 | 605.3396 | 52.1235 | 767.3259 | 485.9588
1.8702 | 0.053644 | 971.3648 | -0.7208 | 605.2423 | 52.0718 | 767.1364 | 485.6824
1.8708 | 0.053456 | 971.6644 | -0.468 | 605.0893 | 52.0698 | 767.0334 | 485.8322
1.8716 | 0.053081 | 972.2174 | -0.7541 | 605.5598 | 52.0774 | 767.5961 | 486.1087
1.8723 | 0.052706 | 971.7698 | -0.6198 | 605.2764 | 52.0335 | 767.2381 | 485.8849
1.873 | 0.052518 | 972.3261 | -0.3398 | 605.1819 | 52.0453 | 767.2362 | 486.163
1.8737 | 0.051956 | 972.0308 | -0.5793 | 605.3231 | 52.0095 | 767.3282 | 486.0154
1.8745 | 0.051581 | 972.2236 | -0.6178 | 605.4259 | 51.9958 | 767.4632 | 486.1118
1.8752 | 0.051393 | 972.6515 | -0.7111 | 605.6619 | 52.0008 | 767.7704 | 486.3257
1.8759 | 0.051018 | 972.9998 | -0.6253 | 605.6922 | 51.9995 | 767.8589 | 486.4999
1.8766 | 0.05083 | 972.6054 | -0.8889 | 605.8244 | 51.9585 | 767.9253 | 486.3027
1.8773 | 0.050455 | 972.7491 | -0.5763 | 605.5598 | 51.9482 | 767.6846 | 486.3745
1.8781 | 0.050268 | 972.6363 | -1.0735 | 606.0194 | 51.9203 | 768.1255 | 486.3181
1.8788 | 0.05008 | 972.8324 | -0.9222 | 605.9335 | 51.9109 | 768.0722 | 486.4162
1.8796 | 0.049705 | 973.488 | -1.0278 | 606.2577 | 51.924 | 768.5057 | 486.744
1.8803 | 0.049142 | 973.244 | -0.4438 | 605.5925 | 51.8912 | 767.7998 | 486.622
1.881 | 0.048767 | 973.4896 | -0.8515 | 606.0821 | 51.8844 | 768.3304 | 486.7448
1.8816 | 0.048579 | 973.9688 | -0.7801 | 606.1705 | 51.8921 | 768.4986 | 486.9844
1.8824 | 0.048017 | 973.6222 | -0.1804 | 605.4554 | 51.8538 | 767.7257 | 486.8111
1.8832 | 0.047642 | 974.098 | -0.3582 | 605.7919 | 51.8574 | 768.1415 | 487.049
1.8839 | 0.047642 | 973.9622 | -0.7456 | 606.134 | 51.8303 | 768.461 | 486.9811
1.8846 | 0.047267 | 974.3361 | -0.5342 | 606.0473 | 51.8305 | 768.4366 | 487.168
1.8853 | 0.046704 | 974.2718 | -0.439 | 605.9308 | 51.8073 | 768.3094 | 487.1359
1.886 | 0.046329 | 974.389 | -0.6181 | 606.149 | 51.7938 | 768.5472 | 487.1945
1.8867 | 0.045954 | 974.0956 | -0.7959 | 606.229 | 51.7584 | 768.5783 | 487.0478
1.8875 | 0.045766 | 974.5483 | -1.1109 | 606.695 | 51.7627 | 769.1197 | 487.2741
1.8882 | 0.045391 | 974.8958 | -0.9022 | 606.6022 | 51.7595 | 769.0848 | 487.4479
1.8889 | 0.045016 | 974.834 | -0.7317 | 606.4112 | 51.7385 | 768.8835 | 487.417
1.8896 | 0.044641 | 975.2079 | -0.6314 | 606.4356 | 51.7386 | 768.9702 | 487.604
1.8903 | 0.044641 | 975.4057 | -1.0411 | 606.9112 | 51.7295 | 769.4788 | 487.7029
1.891 | 0.04389 | 975.1857 | -0.6694 | 606.4663 | 51.6981 | 768.9972 | 487.5928
1.8918 | 0.043703 | 975.2526 | -0.7937 | 606.6129 | 51.68 | 769.155 | 487.6263
1.8925 | 0.04314 | 975.676 | -0.4136 | 606.3741 | 51.6828 | 768.9867 | 487.838
1.8933 | 0.042765 | 975.3568 | -0.4835 | 606.3377 | 51.6463 | 768.8971 | 487.6784
1.894 | 0.042577 | 975.7325 | -0.4719 | 606.4513 | 51.6466 | 769.0734 | 487.8663
1.8947 | 0.042202 | 975.978 | -0.4214 | 606.4827 | 51.64 | 769.1457 | 487.989
1.8953 | 0.04164 | 975.6322 | -0.5545 | 606.5007 | 51.6041 | 769.106 | 487.8161
1.8961 | 0.041452 | 975.7504 | -0.6305 | 606.6161 | 51.5888 | 769.2412 | 487.8752
1.8969 | 0.041077 | 976.1492 | -0.7384 | 607.857 | 51.5883 | 770.5485 | 488.0746
1.8976 | 0.040514 | 975.29 | -0.6979 | 606.5302 | 51.5254 | 769.0786 | 487.645
1.8983 | 0.040514 | 975.8471 | -0.8285 | 606.8465 | 51.5353 | 769.4877 | 487.9236
1.899 | 0.040139 | 976.4263 | -0.9527 | 607.1638 | 51.5463 | 769.9015 | 488.2131
1.8998 | 0.039764 | 976.0551 | -0.8575 | 607.945 | 51.5053 | 770.6208 | 488.0275
1.9004 | 0.039389 | 976.4296 | -1.0486 | 607.261 | 51.5075 | 769.9993 | 488.2148
1.9012 | 0.039201 | 976.8045 | -0.7602 | 607.0976 | 51.5058 | 769.8983 | 488.4022
1.9019 | 0.038639 | 976.51 | -1.0471 | 607.2864 | 51.4728 | 770.0381 | 488.255
1.9026 | 0.038639 | 976.6564 | -0.924 | 607.2121 | 51.461 | 769.9882 | 488.3282
1.9033 | 0.038263 | 977.3125 | -0.7611 | 607.268 | 51.4761 | 770.1534 | 488.6562
1.9042 | 0.037701 | 977.5546 | -0.7375 | 607.3252 | 51.4656 | 770.251 | 488.7773
1.9048 | 0.037138 | 977.1575 | -0.9443 | 607.3997 | 51.4272 | 770.2593 | 488.5788
1.9055 | 0.03695 | 977.2765 | -0.9129 | 607.408 | 51.414 | 770.2874 | 488.6382
1.9062 | 0.036575 | 977.8555 | -0.9234 | 608.6116 | 51.4251 | 771.5875 | 488.9278
1.907 | 0.036013 | 977.3807 | -1.0124 | 607.5424 | 51.3807 | 770.4392 | 488.6903
1.9077 | 0.036013 | 977.6297 | -0.8865 | 607.4995 | 51.3745 | 770.4378 | 488.8149
1.9084 | 0.03545 | 978.053 | -0.9519 | 607.7061 | 51.3773 | 770.715 | 489.0265
1.9092 | 0.0347 | 977.7295 | -0.299 | 606.9456 | 51.3391 | 769.9005 | 488.8648
1.9098 | 0.034512 | 977.9005 | -0.7692 | 607.4728 | 51.3306 | 770.4562 | 488.9503
1.9106 | 0.034137 | 978.2486 | -0.5745 | 607.3942 | 51.3296 | 770.4356 | 489.1243
1.9113 | 0.033949 | 977.8544 | -0.9461 | 607.6344 | 51.2896 | 770.6101 | 488.9272
1.912 | 0.033387 | 978.2263 | -0.5131 | 607.3255 | 51.2898 | 770.3632 | 489.1131
1.9128 | 0.032824 | 977.879 | -0.3429 | 607.0396 | 51.2504 | 770.0195 | 488.9395
1.9135 | 0.032449 | 978.3297 | -0.5494 | 607.3964 | 51.2547 | 770.4514 | 489.1648
1.9142 | 0.032261 | 978.3973 | -0.4127 | 607.2823 | 51.239 | 770.3485 | 489.1986
1.9149 | 0.031699 | 978.0251 | -0.7293 | 607.4749 | 51.2003 | 770.4791 | 489.0125
1.9156 | 0.031511 | 978.4783 | -0.4922 | 607.389 | 51.2067 | 770.4687 | 489.2392
1.9164 | 0.031323 | 978.6478 | -0.8146 | 607.7679 | 51.1945 | 770.8759 | 489.3239
1.9172 | 0.030948 | 978.5332 | -0.9806 | 607.8958 | 51.1673 | 770.9846 | 489.2666
1.9178 | 0.030573 | 979.1129 | -0.9301 | 608.0386 | 51.1804 | 771.2241 | 489.5565
1.9185 | 0.030198 | 979.0505 | -0.5948 | 607.6825 | 51.1579 | 770.8576 | 489.5252
1.9192 | 0.030011 | 978.7845 | -1.1874 | 608.1865 | 51.1249 | 771.3173 | 489.3923
1.9199 | 0.029448 | 979.259 | -0.8835 | 608.0409 | 51.1305 | 771.2507 | 489.6295
1.9207 | 0.02926 | 979.4549 | -1.0744 | 608.2971 | 51.1216 | 771.5396 | 489.7274
1.9214 | 0.029073 | 979.4198 | -1.0661 | 608.2772 | 51.1006 | 771.5138 | 489.7099
1.9221 | 0.028698 | 979.9731 | -0.9068 | 608.3023 | 51.1104 | 771.6312 | 489.9865
1.9229 | 0.028322 | 979.5506 | -1.1139 | 608.3687 | 51.0673 | 771.6271 | 489.7753
1.9236 | 0.028135 | 979.9517 | -1.3813 | 608.7698 | 51.0691 | 772.0951 | 489.9759
1.9243 | 0.027572 | 980.35 | -0.9651 | 608.4865 | 51.0727 | 771.8781 | 490.175
1.925 | 0.027385 | 979.9045 | -1.2047 | 608.5776 | 51.0304 | 771.895 | 489.9522
1.9258 | 0.027009 | 980.3543 | -1.0356 | 608.5585 | 51.0329 | 771.9509 | 490.1771
1.9265 | 0.026634 | 980.6766 | -1.091 | 608.7214 | 51.0306 | 772.1675 | 490.3383
1.9272 | 0.026447 | 981.0777 | -0.9038 | 608.668 | 51.0324 | 772.1809 | 490.5388
1.9279 | 0.025884 | 980.5516 | -0.6942 | 608.2831 | 50.986 | 771.7084 | 490.2758
1.9286 | 0.025509 | 980.6951 | -1.0269 | 608.6637 | 50.9764 | 772.1129 | 490.3475
1.9293 | 0.025321 | 980.9158 | -0.6114 | 608.3218 | 50.967 | 771.8078 | 490.4579
1.9301 | 0.024759 | 980.5437 | -0.7826 | 608.3691 | 50.9286 | 771.793 | 490.2718
1.9308 | 0.024384 | 980.6864 | -0.6549 | 608.289 | 50.9171 | 771.7367 | 490.3432
1.9315 | 0.024196 | 981.1644 | -0.54 | 608.3335 | 50.9229 | 771.8609 | 490.5822
1.9322 | 0.023633 | 980.4844 | -0.6104 | 608.1773 | 50.8687 | 771.5914 | 490.2422
1.9329 | 0.023633 | 980.8873 | -1.0169 | 608.7181 | 50.8707 | 772.1993 | 490.4436
1.9337 | 0.023258 | 981.2857 | -0.7732 | 608.6073 | 50.8705 | 772.1549 | 490.6429
1.9344 | 0.022883 | 980.9924 | -0.6349 | 608.3713 | 50.8364 | 771.87 | 490.4962
1.9352 | 0.022508 | 981.5455 | -0.5633 | 608.4841 | 50.8462 | 772.075 | 490.7727
1.9358 | 0.02232 | 981.7677 | -0.8442 | 608.8391 | 50.8407 | 772.4671 | 490.8838
1.9365 | 0.022133 | 982.1174 | -0.7208 | 608.8323 | 50.8399 | 772.5186 | 491.0587
1.9373 | 0.021758 | 981.8233 | -0.9149 | 608.9285 | 50.8039 | 772.5657 | 490.9116
1.938 | 0.02157 | 982.4038 | -1.2742 | 609.4813 | 50.8151 | 773.2153 | 491.2019
1.9387 | 0.021195 | 982.6491 | -0.9107 | 609.1996 | 50.809 | 772.9745 | 491.3245
1.9394 | 0.020632 | 982.0725 | -0.7505 | 608.8474 | 50.7622 | 772.5261 | 491.0363
1.9402 | 0.020445 | 982.6523 | -0.9376 | 609.2277 | 50.7715 | 773.0031 | 491.3261
1.9409 | 0.019882 | 982.4341 | -0.9854 | 609.2029 | 50.7414 | 772.9419 | 491.217
1.9415 | 0.019694 | 982.7332 | -0.9936 | 609.3109 | 50.7399 | 773.0997 | 491.3666
1.9423 | 0.019694 | 983.2634 | -1.4391 | 609.9331 | 50.7466 | 773.8103 | 491.6317
1.943 | 0.019319 | 983.4574 | -1.1187 | 609.6774 | 50.7378 | 773.587 | 491.7287
1.9438 | 0.018944 | 983.1384 | -1.025 | 609.4775 | 50.7026 | 773.3339 | 491.5692
1.9446 | 0.018757 | 983.7438 | -1.0649 | 609.7192 | 50.7132 | 773.6765 | 491.8719
1.9453 | 0.018381 | 983.9377 | -1.1466 | 609.8656 | 50.7045 | 773.8552 | 491.9688
1.9459 | 0.018006 | 983.5938 | -1.2506 | 609.855 | 50.6699 | 773.7873 | 491.7969
1.9467 | 0.017631 | 984.0691 | -1.2748 | 610.0377 | 50.6738 | 774.0493 | 492.0346
1.9474 | 0.017444 | 984.4444 | -0.9591 | 609.8472 | 50.6744 | 773.9212 | 492.2222
1.9481 | 0.016881 | 984.2005 | -0.8158 | 609.6227 | 50.6431 | 773.6561 | 492.1003
1.9489 | 0.016506 | 984.4714 | -0.9068 | 609.804 | 50.6384 | 773.8826 | 492.2357
1.9496 | 0.016318 | 984.821 | -0.976 | 609.9898 | 50.6377 | 774.1266 | 492.4105
1.9502 | 0.015756 | 984.5266 | -0.8149 | 610.7307 | 50.6057 | 774.8185 | 492.2633
1.9511 | 0.01538 | 984.9241 | -0.9637 | 610.0121 | 50.6038 | 774.1661 | 492.4621
1.9517 | 0.015193 | 984.9924 | -1.143 | 610.2142 | 50.5905 | 774.3796 | 492.4962
1.9524 | 0.014818 | 984.6478 | -1.0299 | 609.9863 | 50.5542 | 774.0942 | 492.3239
1.9532 | 0.014255 | 985.1219 | -0.9567 | 610.0712 | 50.5599 | 774.2582 | 492.561
1.9539 | 0.014067 | 985.3689 | -0.775 | 609.9719 | 50.554 | 774.2 | 492.6845
1.9545 | 0.013505 | 984.9464 | -0.706 | 609.7621 | 50.5156 | 773.9199 | 492.4732
1.9554 | 0.013317 | 985.2431 | -0.97 | 610.1251 | 50.5085 | 774.3323 | 492.6216
1.9561 | 0.012942 | 985.5652 | -0.9794 | 610.2419 | 50.5064 | 774.5028 | 492.7826
1.9567 | 0.012567 | 985.2727 | -0.9044 | 610.0695 | 50.4747 | 774.2816 | 492.6363
1.9575 | 0.012379 | 985.5189 | -1.0786 | 610.3258 | 50.4669 | 774.5789 | 492.7594
1.9582 | 0.012004 | 985.97 | -0.7426 | 610.1402 | 50.4734 | 774.4685 | 492.985
1.959 | 0.011442 | 985.6228 | -0.2649 | 609.5469 | 50.4352 | 773.8174 | 492.8114
1.9597 | 0.011066 | 985.8423 | -0.8647 | 610.2199 | 50.4279 | 774.527 | 492.9211
1.9604 | 0.010691 | 986.1644 | -0.576 | 610.0387 | 50.4259 | 774.3994 | 493.0822
1.9611 | 0.010504 | 985.5652 | -0.82 | 610.083 | 50.3768 | 774.3438 | 492.7826
1.9618 | 0.009941 | 986.0401 | -0.6773 | 610.0987 | 50.3844 | 774.4387 | 493.02
1.9625 | 0.0097534 | 986.569 | -0.9857 | 610.5834 | 50.393 | 775.0116 | 493.2845
1.9633 | 0.0093783 | 985.916 | -0.7553 | 610.1354 | 50.3394 | 774.4548 | 492.958
1.9641 | 0.0091907 | 986.5468 | -0.8899 | 610.4803 | 50.3513 | 774.9048 | 493.2734
1.9647 | 0.0090032 | 986.8202 | -0.9721 | 610.6537 | 50.3486 | 775.1237 | 493.4101
1.9654 | 0.008628 | 986.6551 | -0.6884 | 610.315 | 50.3218 | 774.7575 | 493.3275
1.9661 | 0.0080653 | 987.0522 | -0.6314 | 610.3905 | 50.3236 | 774.8992 | 493.5261
1.9669 | 0.0080653 | 987.224 | -0.9271 | 610.7435 | 50.314 | 775.2808 | 493.612
1.9676 | 0.0073151 | 986.7469 | -1.0141 | 610.6716 | 50.2695 | 775.1294 | 493.3734
1.9684 | 0.0071275 | 987.2502 | -1.0837 | 610.909 | 50.2767 | 775.4507 | 493.6251
1.9691 | 0.0067524 | 987.5209 | -1.1173 | 611.0329 | 50.2722 | 775.6197 | 493.7605
1.9698 | 0.0063772 | 987.2533 | -1.2303 | 611.0567 | 50.2402 | 775.5989 | 493.6266
1.9704 | 0.0061897 | 987.5522 | -0.9984 | 610.9245 | 50.2389 | 775.5166 | 493.7761
1.9712 | 0.005627 | 987.846 | -0.5905 | 610.6147 | 50.2337 | 775.2557 | 493.923
1.9719 | 0.0050643 | 987.5766 | -0.611 | 610.5454 | 50.2017 | 775.1415 | 493.7883
1.9727 | 0.0046891 | 987.7704 | -0.3474 | 610.3465 | 50.1932 | 774.9749 | 493.8852
1.9734 | 0.0045016 | 988.0173 | -0.7362 | 610.8176 | 50.1875 | 775.4872 | 494.0086
1.9741 | 0.004314 | 987.7258 | -0.9004 | 610.8847 | 50.1544 | 775.5057 | 493.8629
1.9748 | 0.0037513 | 988.2254 | -0.6234 | 610.7744 | 50.1615 | 775.4786 | 494.1127
1.9755 | 0.0035637 | 988.3698 | -0.6004 | 610.7995 | 50.1506 | 775.5278 | 494.1849
1.9763 | 0.0031886 | 988.0501 | -0.7478 | 610.8404 | 50.1143 | 775.5155 | 494.0251
1.977 | 0.0028135 | 988.3728 | -0.9367 | 611.137 | 50.1142 | 775.8658 | 494.1864
1.9777 | 0.0022508 | 988.7186 | -0.344 | 610.6596 | 50.1135 | 775.4461 | 494.3593
1.9785 | 0.0018757 | 988.2964 | -0.5016 | 610.6766 | 50.0721 | 775.3927 | 494.1482
1.9791 | 0.0016881 | 988.5953 | -0.5442 | 610.8189 | 50.0709 | 775.5847 | 494.2977
1.9798 | 0.001313 | 988.9429 | -0.6715 | 611.0621 | 50.0703 | 775.8859 | 494.4714
1.9806 | 0.00075026 | 988.3395 | -0.5022 | 611.6917 | 50.0198 | 776.415 | 494.1697
1.9813 | 0.0005627 | 988.7153 | -0.6869 | 611.0017 | 50.0224 | 775.7876 | 494.3576
1.982 | 0 | 989.3173 | -0.2908 | 610.8064 | 50.0347 | 775.6927 | 494.6587
1.9828 | -0.00037513 | 988.6645 | -0.8986 | 611.1967 | 49.9818 | 775.9741 | 494.3322
1.9834 | -0.0005627 | 989.0659 | -0.8264 | 611.2583 | 49.9858 | 776.1026 | 494.5329
1.9843 | -0.0011254 | 989.4101 | -0.6322 | 611.179 | 49.9814 | 776.0806 | 494.705
1.9849 | -0.001313 | 988.8118 | -0.7997 | 611.1471 | 49.9349 | 775.9491 | 494.4059
1.9856 | -0.0016881 | 989.2875 | -0.6869 | 611.1929 | 49.9408 | 776.0742 | 494.6438
1.9864 | -0.0018757 | 989.5856 | -1.2745 | 611.8799 | 49.9378 | 776.8109 | 494.7928
1.9871 | -0.0024384 | 989.3162 | -1.0093 | 611.525 | 49.9061 | 776.4111 | 494.6581
1.9878 | -0.0028135 | 989.6381 | -0.8702 | 611.4933 | 49.9043 | 776.433 | 494.819
1.9886 | -0.0033762 | 989.6755 | -0.706 | 611.3417 | 49.8864 | 776.2876 | 494.8377
1.9893 | -0.0037513 | 989.1772 | -0.7133 | 611.1829 | 49.8432 | 776.0458 | 494.5886
1.99 | -0.0041264 | 989.576 | -0.7399 | 611.3425 | 49.8453 | 776.2719 | 494.788
1.9907 | -0.004314 | 989.7459 | -0.8929 | 611.5522 | 49.8359 | 776.5099 | 494.873
1.9914 | -0.0048767 | 989.5285 | -0.5149 | 611.1019 | 49.8087 | 776.0233 | 494.7643
1.9921 | -0.0050643 | 989.9291 | -0.9927 | 611.7132 | 49.8109 | 776.7014 | 494.9646
1.9929 | -0.005627 | 990.3509 | -0.4795 | 611.3407 | 49.8123 | 776.3992 | 495.1754
1.9936 | -0.0060021 | 989.9039 | -0.719 | 611.4313 | 49.7719 | 776.4153 | 494.952
1.9943 | -0.0063772 | 990.0207 | -0.6561 | 611.4074 | 49.7598 | 776.4109 | 495.0104
1.995 | -0.0065648 | 990.4213 | -0.6616 | 611.5465 | 49.762 | 776.6167 | 495.2107
1.9958 | -0.0069399 | 990.6663 | -0.8479 | 611.8145 | 49.7564 | 776.9255 | 495.3331
1.9965 | -0.0073151 | 990.3218 | -0.6271 | 611.4789 | 49.7212 | 776.5326 | 495.1609
1.9972 | -0.0076902 | 990.8487 | -0.5745 | 611.602 | 49.7297 | 776.7435 | 495.4243
1.9979 | -0.0082529 | 990.5024 | -0.4508 | 611.363 | 49.6945 | 776.4467 | 495.2512
1.9986 | -0.0082529 | 990.6228 | -0.8751 | 611.8275 | 49.6826 | 776.9313 | 495.3114
1.9994 | -0.008628 | 991.0977 | -0.7169 | 611.8276 | 49.6868 | 777.0105 | 495.5488
2.0001 | -0.0088156 | 991.3708 | -0.8397 | 612.0415 | 49.6844 | 777.2699 | 495.6854
2.0008 | -0.0091907 | 991.052 | -1.0257 | 612.1213 | 49.6506 | 777.2966 | 495.526
2.0016 | -0.0093783 | 991.503 | -1.0611 | 612.307 | 49.6535 | 777.5575 | 495.7515
2.0023 | -0.009941 | 991.2592 | -0.7925 | 611.9573 | 49.6235 | 777.1672 | 495.6296
2.003 | -0.010129 | 991.5572 | -1.0686 | 612.3328 | 49.6206 | 777.5923 | 495.7786
2.0037 | -0.010504 | 991.8798 | -0.6093 | 611.981 | 49.6207 | 777.2943 | 495.9399
2.0044 | -0.010879 | 991.7659 | -0.6389 | 611.9728 | 49.5972 | 777.2671 | 495.883
2.0051 | -0.011254 | 992.0109 | -0.6815 | 612.0971 | 49.5917 | 777.4322 | 496.0054
2.0059 | -0.011629 | 992.3831 | -0.6044 | 612.1441 | 49.5907 | 777.5413 | 496.1916
2.0066 | -0.012004 | 991.9874 | -0.7895 | 612.1974 | 49.5532 | 777.5287 | 495.9937
2.0074 | -0.012192 | 992.3871 | -0.9035 | 612.4447 | 49.5536 | 777.8425 | 496.1936
2.008 | -0.012379 | 992.6602 | -1.0553 | 612.6876 | 49.5513 | 778.1309 | 496.3301
2.0087 | -0.012942 | 992.0578 | -1.2134 | 612.6449 | 49.5035 | 777.9879 | 496.0289
2.0094 | -0.01313 | 992.8177 | -1.0783 | 612.7632 | 49.5255 | 778.2328 | 496.4088
2.0103 | -0.013317 | 993.0116 | -1.4702 | 613.2198 | 49.5139 | 778.7217 | 496.5058
2.011 | -0.013692 | 992.7953 | -1.0138 | 612.6913 | 49.4854 | 778.1572 | 496.3977
2.0116 | -0.014255 | 993.3722 | -0.7465 | 612.6164 | 49.4982 | 778.1785 | 496.6861
2.0124 | -0.014443 | 993.5925 | -0.7005 | 612.6439 | 49.4897 | 778.2426 | 496.7963
2.013 | -0.015193 | 993.1427 | -0.5282 | 612.3218 | 49.4514 | 777.8456 | 496.5714
2.0138 | -0.01538 | 993.5936 | -0.953 | 612.8969 | 49.4545 | 778.4959 | 496.7968
2.0146 | -0.015568 | 993.7891 | -1.2918 | 613.3009 | 49.4465 | 778.9324 | 496.8945
2.0153 | -0.015943 | 993.1885 | -1.1453 | 612.9543 | 49.399 | 778.4857 | 496.5942
2.016 | -0.016318 | 993.792 | -1.1018 | 613.112 | 49.4114 | 778.744 | 496.896
2.0167 | -0.016506 | 994.218 | -1.237 | 613.3893 | 49.415 | 779.0923 | 497.109
2.0174 | -0.016881 | 994.3611 | -0.9802 | 613.1803 | 49.4062 | 778.9071 | 497.1806
2.0182 | -0.017256 | 994.0152 | -0.8566 | 612.9414 | 49.3679 | 778.6106 | 497.0076
2.0189 | -0.017444 | 994.4419 | -1.2188 | 613.4459 | 49.3733 | 779.1862 | 497.221
2.0196 | -0.017631 | 994.7911 | -1.2415 | 613.585 | 49.373 | 779.3835 | 497.3955
2.0203 | -0.018194 | 994.2655 | -1.0278 | 613.1962 | 49.3294 | 778.9072 | 497.1328
2.021 | -0.018569 | 994.8434 | -0.9588 | 613.3199 | 49.3405 | 779.1272 | 497.4217
2.0217 | -0.018757 | 994.9876 | -0.989 | 613.3982 | 49.3301 | 779.2295 | 497.4938
2.0225 | -0.019132 | 994.6424 | -0.9304 | 613.2246 | 49.2937 | 778.9984 | 497.3212
2.0232 | -0.019507 | 995.0665 | -0.9101 | 613.3458 | 49.2972 | 779.1902 | 497.5333
2.024 | -0.019882 | 995.2601 | -0.9026 | 613.4029 | 49.2893 | 779.2796 | 497.63
2.0246 | -0.020445 | 994.8634 | -0.9306 | 613.2988 | 49.2539 | 779.1093 | 497.4317
2.0254 | -0.02082 | 995.1075 | -0.7722 | 613.2218 | 49.2467 | 779.073 | 497.5537
2.0261 | -0.02082 | 995.3815 | -1.3069 | 614.8478 | 49.2428 | 780.7448 | 497.6908
2.0268 | -0.021195 | 995.6775 | -1.094 | 613.7337 | 49.24 | 779.6799 | 497.8388
2.0275 | -0.021758 | 995.4082 | -1.0474 | 613.5974 | 49.2092 | 779.4988 | 497.7041
2.0283 | -0.022133 | 995.5505 | -0.9634 | 613.5609 | 49.1988 | 779.486 | 497.7753
2.029 | -0.022508 | 995.8209 | -1.0353 | 613.723 | 49.1947 | 779.6932 | 497.9105
2.0297 | -0.023071 | 995.2442 | -0.8473 | 613.3429 | 49.1488 | 779.2169 | 497.6221
2.0304 | -0.023446 | 995.7195 | -0.6737 | 613.3278 | 49.1549 | 779.281 | 497.8597
2.0312 | -0.023821 | 995.9379 | -0.9116 | 614.6385 | 49.1465 | 780.6282 | 497.9689
2.0318 | -0.024196 | 995.5175 | -0.8308 | 613.4177 | 49.1101 | 779.3373 | 497.7587
2.0326 | -0.024759 | 995.6836 | -0.3392 | 612.9815 | 49.1009 | 778.9288 | 497.8418
2.0333 | -0.024946 | 995.9814 | -0.8723 | 614.6139 | 49.0983 | 780.6108 | 497.9907
2.034 | -0.025321 | 995.7907 | -0.6416 | 613.3198 | 49.0715 | 779.2849 | 497.8954
2.0347 | -0.025696 | 996.1891 | -1.0307 | 613.8417 | 49.0738 | 779.8733 | 498.0946
2.0355 | -0.026072 | 996.1514 | -1.0301 | 613.8286 | 49.0529 | 779.8539 | 498.0757
2.0362 | -0.026447 | 995.8583 | -1.0985 | 614.7994 | 49.0211 | 780.7758 | 497.9291
2.0369 | -0.026634 | 996.3354 | -0.9295 | 613.7895 | 49.0273 | 779.8453 | 498.1677
2.0376 | -0.027009 | 996.5296 | -0.9449 | 613.8697 | 49.0213 | 779.958 | 498.2648
2.0384 | -0.027385 | 996.1589 | -1.1792 | 613.9805 | 48.984 | 780.007 | 498.0795
2.039 | -0.027572 | 996.7136 | -1.0492 | 614.0354 | 48.9958 | 780.1543 | 498.3568
2.0398 | -0.027947 | 996.9832 | -1.2337 | 614.3098 | 48.99 | 780.4737 | 498.4916
2.0406 | -0.02851 | 996.7899 | -1.0547 | 614.0665 | 48.9615 | 780.1982 | 498.3949
2.0412 | -0.029073 | 997.0335 | -0.6825 | 613.7756 | 48.958 | 779.9479 | 498.5168
2.042 | -0.029448 | 997.1246 | -0.5624 | 613.686 | 48.9452 | 779.8734 | 498.5623
2.0427 | -0.029823 | 996.4474 | -0.5288 | 613.4267 | 48.8947 | 779.5013 | 498.2237
2.0434 | -0.030011 | 997.1037 | -0.928 | 614.0447 | 48.9097 | 780.2286 | 498.5518
2.0442 | -0.030198 | 996.658 | -1.2349 | 614.2031 | 48.869 | 780.3127 | 498.329
2.0449 | -0.030761 | 997.1313 | -0.9567 | 614.0828 | 48.875 | 780.2713 | 498.5657
2.0455 | -0.030948 | 997.3274 | -1.1659 | 614.3574 | 48.8691 | 780.5786 | 498.6637
2.0463 | -0.031511 | 997.0061 | -0.7873 | 613.8718 | 48.8345 | 780.0395 | 498.5031
2.047 | -0.031699 | 997.279 | -1.1544 | 614.3299 | 48.8324 | 780.543 | 498.6395
2.0478 | -0.032261 | 997.8788 | -1.1261 | 614.5016 | 48.8412 | 780.8147 | 498.9394
2.0485 | -0.032449 | 997.9981 | -0.8333 | 614.2486 | 48.8316 | 780.5816 | 498.999
2.0492 | -0.033012 | 997.4215 | -0.5938 | 613.817 | 48.7863 | 780.0539 | 498.7108
2.0499 | -0.033199 | 997.8217 | -1.1801 | 614.5367 | 48.7887 | 780.8403 | 498.9108
2.0506 | -0.033574 | 998.22 | -1.0843 | 614.5738 | 48.7911 | 780.9437 | 499.11
2.0513 | -0.034325 | 998.0264 | -0.8128 | 614.2379 | 48.7663 | 780.5756 | 499.0132
2.0521 | -0.034512 | 998.1697 | -0.6973 | 614.1702 | 48.7545 | 780.5318 | 499.0849
2.0529 | -0.0347 | 998.441 | -0.9449 | 614.5083 | 48.7489 | 780.9151 | 499.2205
2.0535 | -0.035262 | 998.2237 | -0.7517 | 614.2427 | 48.723 | 780.6134 | 499.1119
2.0542 | -0.03545 | 998.2654 | -1.0141 | 614.519 | 48.7079 | 780.8966 | 499.1327
2.0549 | -0.036013 | 998.6874 | -0.4919 | 614.1376 | 48.7115 | 780.5855 | 499.3437
2.0557 | -0.036388 | 998.8296 | -0.6676 | 614.3608 | 48.7014 | 780.8324 | 499.4148
2.0564 | -0.036763 | 998.2798 | -0.4813 | 613.9913 | 48.6559 | 780.3713 | 499.1399
2.0572 | -0.037138 | 998.4732 | -0.8161 | 614.3906 | 48.6483 | 780.8028 | 499.2366
2.0579 | -0.037326 | 999.0269 | -1.0036 | 614.7627 | 48.6582 | 781.2672 | 499.5135
2.0585 | -0.037888 | 998.6816 | -0.6861 | 614.3302 | 48.6261 | 780.7772 | 499.3408
2.0592 | -0.038076 | 998.9537 | -0.9395 | 614.6744 | 48.6224 | 781.1666 | 499.4768
2.06 | -0.038639 | 999.2725 | -0.6483 | 614.4895 | 48.6193 | 781.035 | 499.6362
2.0607 | -0.039014 | 998.8514 | -0.4654 | 614.1664 | 48.5818 | 780.6416 | 499.4257
2.0615 | -0.039389 | 999.2753 | -0.4856 | 614.3279 | 48.5855 | 780.8738 | 499.6376
2.0622 | -0.039576 | 999.5473 | -0.7229 | 615.6559 | 48.5818 | 782.2471 | 499.7737
2.0629 | -0.039951 | 999.8943 | -0.7181 | 614.7669 | 48.5817 | 781.4159 | 499.9472
2.0636 | -0.040327 | 999.2685 | -0.9413 | 614.7815 | 48.5344 | 781.3263 | 499.6342
2.0643 | -0.040889 | 999.5624 | -0.55 | 614.4883 | 48.5317 | 781.082 | 499.7812
2.0651 | -0.041077 | 999.9617 | -0.97 | 615.0414 | 48.5325 | 781.7017 | 499.9808
2.0658 | -0.041452 | 999.6943 | -0.8563 | 614.8387 | 48.5027 | 781.4544 | 499.8471
2.0665 | -0.041827 | 1000.17 | -1.1157 | 615.2567 | 48.5105 | 781.9517 | 500.085
2.0673 | -0.042015 | 1000.5948 | -0.7747 | 615.0574 | 48.5126 | 781.8232 | 500.2974
2.0679 | -0.042577 | 1000.1728 | -0.6749 | 614.817 | 48.477 | 781.5124 | 500.0864
2.0686 | -0.042953 | 1000.5453 | -0.7069 | 614.9732 | 48.4782 | 781.7308 | 500.2727
2.0694 | -0.043328 | 999.97 | -0.5485 | 614.6231 | 48.4318 | 781.2848 | 499.985
2.0701 | -0.043515 | 1000.242 | -1.1759 | 615.3412 | 48.4281 | 782.0482 | 500.121
2.0708 | -0.04389 | 1000.8201 | -0.9222 | 616.2803 | 48.441 | 783.0836 | 500.41
2.0715 | -0.044265 | 1000.5783 | -0.9431 | 615.2207 | 48.4124 | 781.9837 | 500.2891
2.0723 | -0.044828 | 1000.9226 | -0.5221 | 614.9145 | 48.4106 | 781.735 | 500.4613
2.0729 | -0.045203 | 1001.0655 | -0.8844 | 615.3245 | 48.4024 | 782.1688 | 500.5328
2.0738 | -0.045766 | 1000.6156 | -1.198 | 615.4883 | 48.3605 | 782.2575 | 500.3078
2.0744 | -0.045954 | 1000.8883 | -0.7994 | 615.1806 | 48.3586 | 781.9953 | 500.4442
2.0752 | -0.046329 | 1001.3376 | -0.8723 | 615.4033 | 48.3636 | 782.2929 | 500.6688
2.0759 | -0.046704 | 1000.9934 | -0.7517 | 615.1681 | 48.3302 | 782.0003 | 500.4967
2.0766 | -0.047079 | 1001.2124 | -0.8122 | 615.3016 | 48.3241 | 782.1704 | 500.6062
2.0774 | -0.047454 | 1001.4561 | -0.8372 | 615.408 | 48.3174 | 782.3173 | 500.728
2.0781 | -0.047829 | 1001.0863 | -0.7829 | 615.2305 | 48.2829 | 782.0782 | 500.5432
2.0788 | -0.048204 | 1001.3053 | -0.8717 | 615.3923 | 48.2767 | 782.2765 | 500.6526
2.0795 | -0.048392 | 1001.45 | -1.185 | 615.7539 | 48.2687 | 782.6622 | 500.725
2.0802 | -0.048955 | 1001.3344 | -0.9836 | 615.5141 | 48.2464 | 782.4031 | 500.6672
2.0809 | -0.049142 | 1001.6063 | -0.8025 | 615.4236 | 48.2429 | 782.358 | 500.8031
2.0817 | -0.04933 | 1002.159 | -1.064 | 615.8694 | 48.2511 | 782.8959 | 501.0795
2.0824 | -0.049892 | 1001.5059 | -1.1012 | 615.689 | 48.203 | 782.6066 | 500.7529
2.0831 | -0.050268 | 1002.0063 | -0.8832 | 615.6379 | 48.2105 | 782.6389 | 501.0031
2.0838 | -0.050643 | 1002.1484 | -0.7916 | 615.5937 | 48.2007 | 782.6185 | 501.0742
2.0846 | -0.051205 | 1001.5721 | -0.961 | 615.5711 | 48.1564 | 782.4998 | 500.786
2.0853 | -0.051393 | 1001.7928 | -0.9866 | 615.6703 | 48.1504 | 782.6358 | 500.8964
2.0861 | -0.051768 | 1002.3948 | -1.0837 | 615.9682 | 48.161 | 783.034 | 501.1974
2.0868 | -0.052143 | 1002.5625 | -0.8288 | 615.7692 | 48.1525 | 782.863 | 501.2813
2.0874 | -0.052518 | 1001.9632 | -0.9527 | 615.6934 | 48.1088 | 782.6873 | 500.9816
2.0882 | -0.052706 | 1002.3879 | -1.4072 | 616.2895 | 48.111 | 783.3542 | 501.194
2.0889 | -0.053269 | 1002.6825 | -0.4012 | 615.3818 | 48.1102 | 782.4956 | 501.3412
2.0896 | -0.053644 | 1002.236 | -0.8902 | 615.7221 | 48.0722 | 782.7614 | 501.118
2.0904 | -0.054019 | 1002.4797 | -0.4995 | 615.4127 | 48.0657 | 782.4926 | 501.2398
2.0911 | -0.054394 | 1002.8009 | -0.8693 | 615.8896 | 48.0646 | 783.0231 | 501.4004
2.0918 | -0.054769 | 1002.2777 | -0.7664 | 615.6124 | 48.023 | 782.6587 | 501.1388
2.0925 | -0.054957 | 1002.7542 | -0.9591 | 615.964 | 48.0293 | 783.0897 | 501.3771
2.0932 | -0.055519 | 1003.1504 | -0.7735 | 615.9105 | 48.0318 | 783.1023 | 501.5752
2.094 | -0.055895 | 1002.576 | -1.1768 | 616.1224 | 47.9878 | 783.2184 | 501.288
2.0947 | -0.05627 | 1003.0507 | -0.8264 | 615.9303 | 47.9941 | 783.1055 | 501.5254
2.0954 | -0.056457 | 1003.4505 | -0.6308 | 615.868 | 47.9967 | 783.1098 | 501.7253
2.0961 | -0.057208 | 1003.0771 | -0.6334 | 615.7463 | 48 | 782.9258 | 501.5386
2.0968 | -0.057395 | 1003.4513 | -0.4073 | 615.645 | 47.9638 | 782.8869 | 501.7257
2.0975 | -0.05777 | 1003.2352 | -0.745 | 615.9107 | 47.9371 | 783.1166 | 501.6176
2.0983 | -0.058145 | 1002.9167 | -0.8545 | 615.9141 | 47.9054 | 783.0669 | 501.4583
2.099 | -0.058708 | 1003.4911 | -0.5618 | 615.813 | 47.9148 | 783.0615 | 501.7455
2.0998 | -0.059083 | 1003.8378 | -0.4478 | 615.8146 | 47.915 | 783.1209 | 501.9189
2.1004 | -0.059458 | 1003.8527 | -0.2554 | 615.6273 | 47.9009 | 782.9361 | 501.9264
2.1012 | -0.059833 | 1003.4311 | -0.3356 | 615.567 | 47.8628 | 782.8055 | 501.7156
2.1018 | -0.060396 | 1003.7768 | -0.3843 | 615.731 | 47.8645 | 783.0272 | 501.8884
2.1027 | -0.060584 | 1003.9191 | -0.6361 | 616.0303 | 47.8517 | 783.3502 | 501.9596
2.1034 | -0.060959 | 1003.7294 | -0.4484 | 615.7794 | 47.8279 | 783.0677 | 501.8647
2.1041 | -0.061146 | 1003.8221 | -0.8557 | 616.2177 | 47.816 | 783.5214 | 501.911
2.1048 | -0.061709 | 1004.3716 | -0.6516 | 616.1969 | 47.8258 | 783.5921 | 502.1858
2.1055 | -0.062084 | 1003.7461 | -0.6706 | 616.0074 | 47.7797 | 783.2985 | 501.8731
2.1062 | -0.062459 | 1004.2208 | -0.4402 | 615.9353 | 47.786 | 783.3054 | 502.1104
2.107 | -0.062834 | 1004.4388 | -0.3852 | 615.9531 | 47.7784 | 783.3595 | 502.2194
2.1077 | -0.06321 | 1004.0947 | -0.7293 | 616.1825 | 47.7458 | 783.5317 | 502.0474
2.1084 | -0.063397 | 1004.4177 | -0.7526 | 616.3135 | 47.7448 | 783.7165 | 502.2088
2.1091 | -0.063772 | 1004.9186 | -0.5584 | 616.2864 | 47.754 | 783.7728 | 502.4593
2.1099 | -0.064147 | 1004.5482 | -0.7145 | 616.3191 | 47.7185 | 783.7438 | 502.2741
2.1105 | -0.064523 | 1004.998 | -0.1735 | 615.9281 | 47.7252 | 783.4278 | 502.499
2.1113 | -0.065085 | 1004.5746 | -0.7187 | 616.3323 | 47.6873 | 783.7614 | 502.2873
2.112 | -0.06546 | 1004.819 | -0.3072 | 616.0023 | 47.6826 | 783.4721 | 502.4095
2.1127 | -0.065648 | 1005.0651 | -0.6265 | 616.4037 | 47.6781 | 783.9145 | 502.5326
2.1134 | -0.066023 | 1004.7731 | -0.8028 | 616.4827 | 47.6496 | 783.9449 | 502.3865
2.1142 | -0.066586 | 1005.3217 | -0.2343 | 616.0972 | 47.6578 | 783.6508 | 502.6609
2.1148 | -0.066773 | 1005.4408 | -0.3752 | 616.2778 | 47.6489 | 783.8513 | 502.7204
2.1156 | -0.067524 | 1005.0155 | -0.2984 | 616.0594 | 47.6109 | 783.562 | 502.5078
2.1164 | -0.067711 | 1005.3888 | -0.3936 | 616.279 | 47.6108 | 783.8439 | 502.6944
2.1171 | -0.068086 | 1005.7618 | -0.4438 | 616.4536 | 47.6139 | 784.0806 | 502.8809
2.1178 | -0.068461 | 1005.1876 | -0.6084 | 616.4269 | 47.5706 | 783.9582 | 502.5938
2.1185 | -0.068837 | 1005.4063 | -0.3283 | 616.2198 | 47.5648 | 783.7875 | 502.7032
2.1192 | -0.069212 | 1005.8553 | -0.6984 | 616.7396 | 47.5699 | 784.3821 | 502.9276
2.12 | -0.069399 | 1005.9472 | -0.6147 | 616.6866 | 47.5565 | 784.3444 | 502.9736
2.1207 | -0.069774 | 1005.8845 | -0.7399 | 616.791 | 47.5374 | 784.4384 | 502.9423
2.1214 | -0.069962 | 1006.2585 | -0.6721 | 616.8479 | 47.539 | 784.5576 | 503.1293
2.1221 | -0.070525 | 1006.425 | -0.3924 | 616.6238 | 47.5323 | 784.3613 | 503.2125
2.1228 | -0.070712 | 1006.1596 | -0.8723 | 617.0152 | 47.5037 | 784.7085 | 503.0798
2.1236 | -0.071275 | 1006.6826 | -0.6452 | 616.9626 | 47.5107 | 784.743 | 503.3413
2.1243 | -0.071463 | 1006.8264 | -0.7462 | 617.1115 | 47.5014 | 784.916 | 503.4132
2.125 | -0.072025 | 1006.5317 | -0.3673 | 616.6345 | 47.4714 | 784.3898 | 503.2659
2.1257 | -0.0724 | 1006.8527 | -0.7378 | 617.1121 | 47.4705 | 784.9209 | 503.4264
2.1264 | -0.072775 | 1007.1481 | -0.4698 | 616.9426 | 47.4684 | 784.8007 | 503.5741
2.1272 | -0.073338 | 1006.521 | -0.641 | 616.9049 | 47.4228 | 784.6584 | 503.2605
2.1278 | -0.073526 | 1007.1259 | -0.4257 | 616.8913 | 47.4369 | 784.7456 | 503.563
2.1286 | -0.073901 | 1007.2159 | -0.5763 | 617.0719 | 47.4235 | 784.9413 | 503.608
2.1293 | -0.074088 | 1006.8994 | -0.8454 | 617.2356 | 47.3926 | 785.0521 | 503.4497
2.13 | -0.074464 | 1007.2204 | -0.9204 | 617.4176 | 47.3917 | 785.2877 | 503.6102
2.1307 | -0.074839 | 1007.7459 | -0.9645 | 617.637 | 47.4004 | 785.5946 | 503.873
2.1315 | -0.075401 | 1007.5024 | -0.6095 | 617.2009 | 47.373 | 785.118 | 503.7512
2.1323 | -0.075777 | 1007.3622 | -0.4496 | 616.9944 | 47.3488 | 784.8881 | 503.6811
2.133 | -0.076152 | 1007.7343 | -0.7686 | 617.4375 | 47.3504 | 785.3932 | 503.8672
2.1336 | -0.076527 | 1008.0049 | -0.4012 | 617.1603 | 47.3487 | 785.1611 | 504.0025
2.1344 | -0.077089 | 1007.5305 | -0.5917 | 617.1928 | 47.3089 | 785.1145 | 503.7652
2.1351 | -0.077465 | 1008.0312 | -0.2627 | 617.0308 | 47.3181 | 785.0359 | 504.0156
2.1358 | -0.077652 | 1008.302 | -0.6334 | 617.4918 | 47.3132 | 785.5421 | 504.151
2.1366 | -0.078215 | 1007.6997 | -0.4182 | 617.0759 | 47.2675 | 785.0259 | 503.8499
2.1373 | -0.07859 | 1008.0726 | -0.2146 | 616.9967 | 47.2707 | 785.0088 | 504.0363
2.138 | -0.078778 | 1008.4721 | -0.3697 | 617.285 | 47.2735 | 785.3636 | 504.236
2.1387 | -0.079153 | 1007.898 | -0.1393 | 616.8633 | 47.2307 | 784.8463 | 503.949
2.1394 | -0.079528 | 1008.4235 | -0.2071 | 617.1063 | 47.2394 | 785.1769 | 504.2117
2.1401 | -0.079715 | 1008.4394 | -0.6576 | 617.5621 | 47.2243 | 785.6354 | 504.2197
2.1409 | -0.080278 | 1008.1184 | -0.5037 | 617.3013 | 47.1918 | 785.3211 | 504.0592
2.1417 | -0.080653 | 1008.4904 | -0.3549 | 617.2766 | 47.1934 | 785.3584 | 504.2452
2.1423 | -0.080841 | 1008.7372 | -0.6806 | 617.6846 | 47.1907 | 785.8075 | 504.3686
2.143 | -0.081216 | 1009.2371 | -0.6582 | 617.8289 | 47.1983 | 786.0351 | 504.6185
2.1438 | -0.081591 | 1008.739 | -0.8899 | 617.8947 | 47.1576 | 786.0178 | 504.3695
2.1444 | -0.081966 | 1009.0095 | -0.7971 | 617.8921 | 47.156 | 786.0603 | 504.5047
2.1452 | -0.082341 | 1009.3807 | -0.6059 | 617.8247 | 47.1559 | 786.0548 | 504.6904
2.146 | -0.082716 | 1008.8323 | -0.6809 | 617.717 | 47.1145 | 785.8557 | 504.4161
2.1467 | -0.082904 | 1009.2317 | -0.8282 | 617.9974 | 47.1174 | 786.2027 | 504.6158
2.1474 | -0.083279 | 1009.7315 | -0.8469 | 618.1828 | 47.125 | 786.4714 | 504.8658
2.1481 | -0.083654 | 1009.7455 | -0.7852 | 619.1259 | 47.1098 | 787.4168 | 504.8728
2.1488 | -0.084217 | 1009.3494 | -0.82 | 618.0287 | 47.0772 | 786.2536 | 504.6747
2.1495 | -0.084592 | 1009.7206 | -0.5863 | 617.9188 | 47.0772 | 786.2056 | 504.8603
2.1503 | -0.084967 | 1010.0662 | -0.8333 | 618.2811 | 47.076 | 786.6255 | 505.0331
2.151 | -0.08553 | 1009.6182 | -0.7054 | 618.004 | 47.0394 | 786.2737 | 504.8091
2.1517 | -0.085905 | 1010.0165 | -0.7148 | 618.1462 | 47.0438 | 786.4823 | 505.0083
2.1524 | -0.086093 | 1010.0324 | -0.7544 | 618.1911 | 47.0288 | 786.5299 | 505.0162
2.1531 | -0.086655 | 1009.5077 | -0.7296 | 617.9916 | 46.9887 | 786.2428 | 504.7539
2.1539 | -0.08703 | 1009.9556 | -0.2887 | 617.7 | 46.9923 | 786.0259 | 504.9778
2.1546 | -0.087218 | 1010.0737 | -0.6247 | 618.0754 | 46.9821 | 786.421 | 505.0369
2.1554 | -0.087593 | 1010.6757 | -0.7556 | 618.4071 | 46.9944 | 786.853 | 505.3379
2.156 | -0.088156 | 1010.1518 | -0.3946 | 617.8715 | 46.9559 | 786.2302 | 505.0759
2.1568 | -0.088531 | 1010.4207 | -0.4586 | 618.0252 | 46.9512 | 786.4287 | 505.2104
2.1574 | -0.088719 | 1010.693 | -0.5152 | 618.1726 | 46.9498 | 786.6215 | 505.3465
2.1582 | -0.089469 | 1010.2168 | -0.0883 | 617.5871 | 46.9105 | 785.9566 | 505.1084
2.1589 | -0.089656 | 1010.4372 | -0.3114 | 617.8837 | 46.9051 | 786.29 | 505.2186
2.1597 | -0.089844 | 1010.4531 | -0.6712 | 618.2489 | 46.8902 | 786.6577 | 505.2266
2.1603 | -0.090219 | 1010.8514 | -0.6253 | 618.3358 | 46.8946 | 786.811 | 505.4257
2.1611 | -0.090782 | 1010.6582 | -0.5633 | 618.2095 | 46.8685 | 786.6526 | 505.3291
2.1619 | -0.090969 | 1011.2357 | -0.6159 | 618.4546 | 46.8781 | 786.9939 | 505.6179
2.1626 | -0.091532 | 1010.6855 | -0.5905 | 618.246 | 46.8371 | 786.6935 | 505.3427
2.1632 | -0.09172 | 1010.9833 | -0.4151 | 618.1699 | 46.8369 | 786.6671 | 505.4917
2.164 | -0.092095 | 1011.2785 | -0.4432 | 618.2964 | 46.835 | 786.8429 | 505.6393
2.1647 | -0.092657 | 1011.0606 | -0.6004 | 618.3811 | 46.8093 | 786.8912 | 505.5303
2.1654 | -0.092845 | 1011.3065 | -0.5778 | 618.4405 | 46.8052 | 786.9916 | 505.6533
2.1662 | -0.09322 | 1011.5498 | -0.481 | 618.4249 | 46.7993 | 787.0165 | 505.7749
2.1669 | -0.093783 | 1010.9485 | -0.7299 | 618.4734 | 46.756 | 786.9649 | 505.4743
2.1676 | -0.09397 | 1011.45 | -0.6319 | 618.5427 | 46.7637 | 787.1177 | 505.725
2.1683 | -0.094346 | 1011.9241 | -0.709 | 618.7778 | 46.7701 | 787.4319 | 505.9621
2.169 | -0.094721 | 1011.121 | -0.863 | 618.6642 | 46.719 | 787.1844 | 505.5605
2.1698 | -0.095096 | 1011.6199 | -0.9092 | 618.8768 | 46.725 | 787.4801 | 505.8099
2.1705 | -0.095283 | 1011.9935 | -1.038 | 619.1302 | 46.7268 | 787.7958 | 505.9968
2.1712 | -0.095471 | 1012.2905 | -0.9724 | 619.1636 | 46.7251 | 787.8787 | 506.1453
2.1719 | -0.096034 | 1011.7148 | -1.2131 | 619.2125 | 46.683 | 787.8316 | 505.8574
2.1726 | -0.096409 | 1012.3422 | -0.8548 | 619.0634 | 46.6965 | 787.7871 | 506.1711
2.1734 | -0.096784 | 1012.5351 | -1.107 | 619.38 | 46.69 | 788.1358 | 506.2676
2.1741 | -0.097534 | 1012.0087 | -0.5911 | 618.6887 | 46.6503 | 787.3569 | 506.0043
2.1749 | -0.097722 | 1012.4838 | -0.9022 | 619.1582 | 46.6552 | 787.9055 | 506.2419
2.1756 | -0.098097 | 1012.5745 | -0.8094 | 619.0957 | 46.644 | 787.8581 | 506.2872
2.1763 | -0.09866 | 1012.101 | -1.0637 | 619.1923 | 46.6068 | 787.8758 | 506.0505
2.177 | -0.099035 | 1012.4728 | -0.8932 | 619.1458 | 46.6085 | 787.8913 | 506.2364
2.1777 | -0.099222 | 1012.7953 | -0.9104 | 619.2706 | 46.6079 | 788.0698 | 506.3977
2.1784 | -0.099597 | 1012.3245 | -0.8221 | 619.0254 | 46.5724 | 787.7462 | 506.1623
2.1792 | -0.099972 | 1012.7714 | -0.7632 | 619.1155 | 46.5746 | 787.9108 | 506.3857
2.1799 | -0.10054 | 1013.0654 | -0.758 | 619.2084 | 46.5742 | 788.0527 | 506.5327
2.1806 | -0.10072 | 1012.5191 | -1.1173 | 619.3857 | 46.5338 | 788.1388 | 506.2595
2.1813 | -0.1011 | 1012.8653 | -0.703 | 619.0868 | 46.5344 | 787.8977 | 506.4326
2.182 | -0.10166 | 1013.3118 | -0.6834 | 619.2162 | 46.5 | 788.1015 | 506.6559
2.1828 | -0.10204 | 1012.6358 | -0.8496 | 619.1571 | 46.4932 | 787.9298 | 506.3179
2.1835 | -0.10204 | 1013.1894 | -1.4112 | 619.9032 | 46.5017 | 788.7681 | 506.5947
2.1843 | -0.1026 | 1013.0737 | -0.9222 | 619.3758 | 46.4811 | 788.2214 | 506.5369
2.185 | -0.10279 | 1013.3196 | -0.8009 | 619.3365 | 46.4771 | 788.2231 | 506.6598
2.1856 | -0.10335 | 1013.7158 | -0.6328 | 619.3005 | 46.4815 | 788.2532 | 506.8579
2.1863 | -0.10372 | 1013.9086 | -0.8128 | 620.5449 | 46.4751 | 789.5297 | 506.9543
2.1871 | -0.10429 | 1013.2052 | -1.0489 | 619.5466 | 46.4276 | 788.4142 | 506.6026
2.1878 | -0.10466 | 1013.755 | -1.016 | 619.6971 | 46.436 | 788.6562 | 506.8775
2.1886 | -0.10504 | 1013.9223 | -0.7635 | 619.5004 | 46.4284 | 788.4875 | 506.9612
2.1893 | -0.10541 | 1013.6808 | -0.8518 | 619.5083 | 46.4021 | 788.4551 | 506.8404
2.1899 | -0.10597 | 1014.0258 | -0.5174 | 619.289 | 46.4042 | 788.2933 | 507.0129
2.1906 | -0.10635 | 1014.4486 | -0.6486 | 619.5612 | 46.4083 | 788.6359 | 507.2243
2.1914 | -0.10672 | 1013.9516 | -0.6455 | 619.3925 | 46.3703 | 788.3844 | 506.9758
2.1921 | -0.1071 | 1014.1436 | -0.8043 | 619.6154 | 46.3624 | 788.6393 | 507.0718
2.1929 | -0.10729 | 1014.5938 | -0.794 | 619.7552 | 46.3678 | 788.8541 | 507.2969
2.1937 | -0.10785 | 1014.1452 | -0.4774 | 619.2891 | 46.3305 | 788.3133 | 507.0726
2.1943 | -0.10804 | 1014.1107 | -0.7704 | 620.5707 | 46.3153 | 789.5891 | 507.0554
2.195 | -0.10823 | 1014.6375 | -0.9129 | 619.8888 | 46.3242 | 788.9951 | 507.3188
2.1957 | -0.10879 | 1014.2153 | -0.634 | 619.4693 | 46.2898 | 788.5052 | 507.1076
2.1965 | -0.10898 | 1014.7165 | -1.0629 | 620.0653 | 46.2975 | 789.1847 | 507.3583
2.1972 | -0.10935 | 1014.9349 | -0.9089 | 619.9841 | 46.2923 | 789.14 | 507.4674
2.198 | -0.10991 | 1014.6652 | -1.1511 | 620.1365 | 46.2633 | 789.2474 | 507.3326
2.1986 | -0.11029 | 1015.0631 | -0.7655 | 619.8837 | 46.2679 | 789.0608 | 507.5316
2.1993 | -0.11066 | 1015.4347 | -1.1193 | 620.3614 | 46.2697 | 789.6005 | 507.7174
2.2001 | -0.11123 | 1014.9862 | -0.6189 | 619.7116 | 46.2326 | 788.876 | 507.4931
2.2008 | -0.11141 | 1015.1297 | -1.2131 | 620.3537 | 46.2241 | 789.542 | 507.5649
2.2015 | -0.11198 | 1015.4995 | -0.6628 | 619.9267 | 46.2258 | 789.1766 | 507.7497
2.2023 | -0.11254 | 1015.1028 | -0.4716 | 619.6034 | 46.1927 | 788.7872 | 507.5514
2.203 | -0.11254 | 1015.4015 | -0.8636 | 620.095 | 46.1912 | 789.3286 | 507.7008
2.2036 | -0.11291 | 1015.6717 | -1.058 | 620.3795 | 46.1899 | 789.6581 | 507.8358
2.2044 | -0.11329 | 1015.8892 | -1.0919 | 620.486 | 46.1832 | 789.8009 | 507.9446
2.2052 | -0.11385 | 1015.6961 | -0.8687 | 620.1985 | 46.1579 | 789.4812 | 507.8481
2.2058 | -0.11404 | 1016.1725 | -1.0846 | 620.5733 | 46.166 | 789.9354 | 508.0863
2.2066 | -0.11404 | 1016.4457 | -1.3111 | 620.8908 | 46.1634 | 790.2984 | 508.2228
2.2073 | -0.11442 | 1016.2042 | -1.5956 | 621.0949 | 46.1374 | 790.4622 | 508.1021
2.208 | -0.11517 | 1016.4442 | -1.1103 | 620.6897 | 46.1332 | 790.0971 | 508.2221
2.2088 | -0.11517 | 1016.5889 | -1.429 | 621.0566 | 46.1233 | 790.4881 | 508.2944
2.2095 | -0.11573 | 1016.2944 | -1.2131 | 620.7427 | 46.0949 | 790.1251 | 508.1472
2.2102 | -0.1161 | 1016.717 | -1.2409 | 620.9114 | 46.0991 | 790.3643 | 508.3585
2.2109 | -0.11648 | 1016.9616 | -1.113 | 620.8651 | 46.0967 | 790.3588 | 508.4808
2.2117 | -0.11685 | 1016.4639 | -1.3045 | 620.8908 | 46.0577 | 790.3015 | 508.232
2.2123 | -0.11723 | 1016.8362 | -1.1064 | 620.8169 | 46.061 | 790.2896 | 508.4181
2.2132 | -0.1176 | 1017.104 | -1.2025 | 621.0023 | 46.0552 | 790.5197 | 508.552
2.2138 | -0.11817 | 1016.5549 | -1.1264 | 620.7433 | 46.0169 | 790.1691 | 508.2775
2.2146 | -0.11835 | 1017.0297 | -1.2974 | 621.0726 | 46.022 | 790.5775 | 508.5148
2.2152 | -0.11854 | 1017.2506 | -1.2104 | 621.0593 | 46.0185 | 790.601 | 508.6253
2.216 | -0.11929 | 1016.8521 | -1.0498 | 620.766 | 45.9856 | 790.2413 | 508.4261
2.2166 | -0.11967 | 1017.301 | -1.1197 | 620.9856 | 45.9924 | 790.5357 | 508.6505
2.2174 | -0.12023 | 1017.6188 | -1.0141 | 620.986 | 45.9904 | 790.5891 | 508.8094
2.2182 | -0.1206 | 1016.8146 | -0.7755 | 620.4794 | 45.9377 | 789.9485 | 508.4073
2.2189 | -0.12098 | 1017.2883 | -0.726 | 620.5879 | 45.9442 | 790.1359 | 508.6441
2.2196 | -0.12135 | 1017.6597 | -0.7614 | 620.7472 | 45.9461 | 790.3571 | 508.8299
2.2203 | -0.12173 | 1017.7766 | -0.8436 | 620.8684 | 45.938 | 790.4978 | 508.8883
2.2211 | -0.12211 | 1017.2534 | -0.938 | 620.7885 | 45.898 | 790.3307 | 508.6267
2.2218 | -0.12267 | 1017.291 | -0.787 | 620.6501 | 45.8848 | 790.1986 | 508.6455
2.2225 | -0.12286 | 1017.5622 | -0.9978 | 620.9513 | 45.8822 | 790.545 | 508.7811
2.2232 | -0.12342 | 1016.9613 | -0.739 | 620.4923 | 45.8403 | 789.9859 | 508.4806
2.2238 | -0.12398 | 1017.0763 | -0.5327 | 620.3245 | 45.8322 | 789.8372 | 508.5381
2.2246 | -0.12417 | 1017.4999 | -1.0553 | 620.9883 | 45.835 | 790.5716 | 508.7499
2.2254 | -0.12473 | 1016.9756 | -0.7707 | 620.5291 | 45.7965 | 790.025 | 508.4878
2.2261 | -0.12492 | 1017.5277 | -0.7701 | 620.7125 | 45.8066 | 790.3005 | 508.7639
2.2268 | -0.12529 | 1017.6693 | -0.6867 | 620.6764 | 45.7982 | 790.2879 | 508.8347
2.2275 | -0.12586 | 1017.2472 | -0.8633 | 620.7124 | 45.7644 | 790.2536 | 508.6236
2.2282 | -0.12586 | 1017.7501 | -0.9757 | 620.9924 | 45.7723 | 790.6174 | 508.875
2.2289 | -0.12623 | 1017.8917 | -0.8572 | 620.9212 | 45.7639 | 790.5698 | 508.9458
2.2297 | -0.12661 | 1018.4163 | -1.0377 | 621.2766 | 45.7727 | 791.0127 | 509.2081
2.2304 | -0.12717 | 1017.9679 | -0.9631 | 621.0527 | 45.7363 | 790.714 | 508.9839
2.2311 | -0.12754 | 1018.1869 | -1.094 | 621.2566 | 45.7329 | 790.9544 | 509.0934
2.2319 | -0.12792 | 1017.8936 | -0.9204 | 620.9853 | 45.7035 | 790.6343 | 508.9468
2.2325 | -0.12829 | 1018.3423 | -0.7583 | 620.9729 | 45.7104 | 790.6966 | 509.1712
2.2333 | -0.12867 | 1018.4831 | -1.1224 | 621.384 | 45.7006 | 791.1312 | 509.2416
2.2341 | -0.12905 | 1018.3941 | -0.9358 | 621.1678 | 45.6804 | 790.9001 | 509.197
2.2348 | -0.12923 | 1018.6915 | -1.1294 | 621.4606 | 45.6805 | 791.2425 | 509.3458
2.2355 | -0.12961 | 1018.9352 | -1.1258 | 621.5383 | 45.6767 | 791.3608 | 509.4676
2.2362 | -0.1298 | 1018.5425 | -1.5116 | 621.7932 | 45.6445 | 791.5503 | 509.2712
2.2368 | -0.13017 | 1018.9146 | -1.3489 | 621.7546 | 45.6479 | 791.5737 | 509.4573
2.2376 | -0.13055 | 1019.3873 | -1.4046 | 621.9679 | 45.653 | 791.8658 | 509.6936
2.2384 | -0.13092 | 1019.7578 | -1.1835 | 621.8704 | 45.6534 | 791.8301 | 509.8789
2.2391 | -0.13148 | 1019.3621 | -0.9666 | 621.5217 | 45.6225 | 791.4154 | 509.6811
2.2398 | -0.13186 | 1019.5284 | -1.0629 | 622.6735 | 45.6139 | 792.5949 | 509.7642
2.2406 | -0.13242 | 1019.8468 | -0.9334 | 621.6502 | 45.6135 | 791.6247 | 509.9234
2.2412 | -0.1328 | 1019.3764 | -1.0026 | 621.5627 | 45.5793 | 791.4588 | 509.6882
2.2419 | -0.13298 | 1019.724 | -1.0864 | 621.7624 | 45.5802 | 791.7164 | 509.862
2.2427 | -0.13336 | 1019.7116 | -0.7063 | 621.3783 | 45.5636 | 791.3302 | 509.8558
2.2434 | -0.13373 | 1019.4702 | -0.8473 | 621.4389 | 45.5382 | 791.3506 | 509.7351
2.2441 | -0.1343 | 1019.9672 | -0.6328 | 621.3902 | 45.5458 | 791.3847 | 509.9836
2.2448 | -0.13448 | 1020.3157 | -0.8992 | 621.7727 | 45.5482 | 791.8253 | 510.1578
2.2456 | -0.13486 | 1019.9458 | -0.8717 | 621.622 | 45.5157 | 791.613 | 509.9729
2.2462 | -0.13523 | 1020.1647 | -1.1027 | 621.9261 | 45.5124 | 791.9535 | 510.0824
2.2471 | -0.13561 | 1020.6621 | -0.8656 | 621.8548 | 45.5171 | 791.9651 | 510.331
2.2478 | -0.13599 | 1020.242 | -1.1835 | 622.0327 | 45.4838 | 792.0731 | 510.121
2.2485 | -0.13636 | 1020.5374 | -0.8448 | 621.7926 | 45.4839 | 791.8822 | 510.2687
2.2492 | -0.13674 | 1020.8066 | -1.0063 | 622.0439 | 45.4813 | 792.1783 | 510.4033
2.2499 | -0.13711 | 1020.9736 | -1.2107 | 622.304 | 45.4742 | 792.4663 | 510.4868
2.2505 | -0.13767 | 1020.4503 | -1.2125 | 622.1315 | 45.4378 | 792.2066 | 510.2252
2.2514 | -0.13805 | 1020.9987 | -1.143 | 622.2449 | 45.4448 | 792.4113 | 510.4993
2.252 | -0.13861 | 1020.3733 | -0.6788 | 622.5723 | 45.404 | 792.6345 | 510.1866
2.2528 | -0.1388 | 1020.7464 | -1.0208 | 622.0387 | 45.4061 | 792.1631 | 510.3732
2.2535 | -0.13917 | 1021.2197 | -1.218 | 622.3938 | 45.4126 | 792.597 | 510.6099
2.2542 | -0.13992 | 1020.8214 | -1.1469 | 622.19 | 45.3805 | 792.3269 | 510.4107
2.255 | -0.14011 | 1021.1171 | -1.1959 | 622.3376 | 45.3777 | 792.5238 | 510.5586
2.2557 | -0.14049 | 1021.3607 | -1.0178 | 622.2408 | 45.374 | 792.4676 | 510.6804
2.2564 | -0.14086 | 1021.4512 | -1.4021 | 622.6553 | 45.3636 | 792.8972 | 510.7256
2.2571 | -0.14105 | 1021.033 | -1.2448 | 622.3587 | 45.3306 | 792.5308 | 510.5165
2.2578 | -0.14142 | 1021.4552 | -1.237 | 622.4917 | 45.3349 | 792.7342 | 510.7276
2.2585 | -0.1418 | 1021.6996 | -1.3208 | 622.657 | 45.3328 | 792.9403 | 510.8498
2.2594 | -0.14217 | 1021.3801 | -1.3272 | 622.557 | 45.3013 | 792.787 | 510.69
2.2601 | -0.14255 | 1021.5471 | -1.6256 | 622.9111 | 45.2943 | 793.1689 | 510.7735
2.2607 | -0.14274 | 1021.8954 | -1.5279 | 622.9295 | 45.2968 | 793.2454 | 510.9477
2.2614 | -0.14311 | 1022.0624 | -1.7453 | 623.2027 | 45.2898 | 793.5464 | 511.0312
2.2622 | -0.14386 | 1021.7917 | -1.1599 | 622.5272 | 45.2634 | 792.8258 | 510.8958
2.2629 | -0.14424 | 1021.9076 | -1.0568 | 622.4628 | 45.2541 | 792.7807 | 510.9538
2.2637 | -0.14461 | 1022.0228 | -1.4401 | 622.8846 | 45.2434 | 793.2217 | 511.0114
2.2644 | -0.14518 | 1021.4733 | -0.8593 | 622.1207 | 45.2047 | 792.3662 | 510.7366
2.265 | -0.14555 | 1021.9218 | -1.0528 | 622.4638 | 45.2117 | 792.7841 | 510.9609
2.2657 | -0.14574 | 1022.1417 | -1.2303 | 622.7146 | 45.2071 | 793.0715 | 511.0708
2.2665 | -0.1463 | 1021.5667 | -0.8336 | 622.1263 | 45.1673 | 792.3874 | 510.7833
2.2672 | -0.14668 | 1022.0909 | -0.8406 | 622.3082 | 45.1761 | 792.6566 | 511.0455
2.268 | -0.14686 | 1022.3866 | -0.9162 | 622.4823 | 45.1735 | 792.8801 | 511.1933
2.2687 | -0.14743 | 1021.735 | -0.96 | 622.3091 | 45.1304 | 792.5982 | 510.8675
2.2694 | -0.14761 | 1022.1335 | -1.14 | 622.6219 | 45.1337 | 792.9775 | 511.0668
2.2701 | -0.14799 | 1022.1219 | -1.33 | 622.807 | 45.1189 | 793.1607 | 511.0609
2.2708 | -0.14855 | 1021.7766 | -1.4105 | 622.7736 | 45.0893 | 793.0697 | 510.8883
2.2715 | -0.14874 | 1022.4055 | -1.4662 | 624.039 | 45.1043 | 794.4399 | 511.2028
2.2723 | -0.1493 | 1022.6711 | -1.0819 | 622.7433 | 45.0988 | 793.1885 | 511.3355
2.273 | -0.14986 | 1023.0666 | -0.8832 | 622.6766 | 45.1034 | 793.1877 | 511.5333
2.2738 | -0.15005 | 1022.5712 | -1.2793 | 622.9076 | 45.0659 | 793.3361 | 511.2856
2.2745 | -0.15043 | 1022.8147 | -1.2479 | 622.9574 | 45.0624 | 793.4265 | 511.4073
2.2752 | -0.15099 | 1023.1839 | -0.9715 | 622.8042 | 45.0644 | 793.3348 | 511.5919
2.2759 | -0.15137 | 1022.6881 | -1.1339 | 622.8014 | 45.0298 | 793.2494 | 511.3441
2.2766 | -0.15174 | 1023.0074 | -1.0949 | 622.8689 | 45.0282 | 793.3701 | 511.5037
2.2774 | -0.15193 | 1023.0486 | -1.1076 | 622.8954 | 45.0158 | 793.4035 | 511.5243
2.2781 | -0.15268 | 1022.778 | -1.0583 | 622.756 | 44.9897 | 793.219 | 511.389
2.2787 | -0.15305 | 1022.7926 | -0.9334 | 622.636 | 44.9776 | 793.1015 | 511.3963
2.2794 | -0.15324 | 1023.2931 | -1.2524 | 623.1219 | 44.9854 | 793.6708 | 511.6466
2.2802 | -0.1538 | 1022.9223 | -1.084 | 622.83 | 44.9549 | 793.3171 | 511.4612
2.281 | -0.15418 | 1023.2918 | -1.2249 | 623.0941 | 44.9542 | 793.6428 | 511.6459
2.2817 | -0.15455 | 1023.485 | -0.9434 | 622.8771 | 44.9499 | 793.458 | 511.7425
2.2824 | -0.15474 | 1023.7559 | -1.11 | 623.134 | 44.9476 | 793.76 | 511.8779
2.2831 | -0.1553 | 1023.3341 | -1.08 | 622.9635 | 44.915 | 793.5192 | 511.667
2.2838 | -0.15568 | 1023.603 | -1.0413 | 623.0146 | 44.9126 | 793.6151 | 511.8015
2.2846 | -0.15587 | 1023.6945 | -1.026 | 623.0298 | 44.9011 | 793.6455 | 511.8472
2.2853 | -0.15624 | 1023.4787 | -1.1197 | 624.0516 | 44.8775 | 794.6314 | 511.7393
2.286 | -0.1568 | 1023.8741 | -1.0135 | 623.0773 | 44.8822 | 793.723 | 511.937
2.2868 | -0.15718 | 1023.4789 | -1.387 | 623.3192 | 44.8493 | 793.899 | 511.7395
2.2874 | -0.15756 | 1023.8762 | -0.9863 | 623.051 | 44.854 | 793.697 | 511.9381
2.2882 | -0.15774 | 1024.1462 | -1.4511 | 624.6058 | 44.8504 | 795.2969 | 512.0731
2.2889 | -0.15831 | 1023.75 | -0.8957 | 622.9184 | 44.8189 | 793.5434 | 511.875
2.2896 | -0.15849 | 1024.0208 | -1.3767 | 623.4898 | 44.8167 | 794.1599 | 512.0104
2.2903 | -0.15906 | 1024.2368 | -1.257 | 623.4422 | 44.8121 | 794.1483 | 512.1184
2.2911 | -0.15924 | 1024.4056 | -1.2464 | 623.4879 | 44.8054 | 794.2221 | 512.2028
2.2917 | -0.15981 | 1024.0356 | -0.974 | 623.0922 | 44.7766 | 793.7648 | 512.0178
2.2924 | -0.16037 | 1024.2772 | -1.0202 | 623.2191 | 44.7731 | 793.9319 | 512.1386
2.2932 | -0.16074 | 1024.5198 | -1.0023 | 623.2821 | 44.7683 | 794.0354 | 512.2599
2.2939 | -0.16093 | 1024.714 | -1.289 | 623.6336 | 44.7627 | 794.4192 | 512.357
2.2946 | -0.16149 | 1024.3688 | -1.1739 | 623.4035 | 44.7336 | 794.1316 | 512.1844
2.2954 | -0.16168 | 1024.6906 | -1.143 | 623.4799 | 44.7337 | 794.2617 | 512.3453
2.2961 | -0.16187 | 1024.9869 | -1.159 | 623.5947 | 44.7326 | 794.4259 | 512.4934
2.2968 | -0.16243 | 1024.7182 | -1.3101 | 623.6564 | 44.7069 | 794.4427 | 512.3591
2.2976 | -0.16281 | 1024.8077 | -1.1593 | 623.5355 | 44.6954 | 794.3368 | 512.4039
2.2983 | -0.16337 | 1025.1513 | -0.8258 | 623.3166 | 44.6964 | 794.1751 | 512.5756
2.299 | -0.16374 | 1024.808 | -1.0326 | 623.409 | 44.6675 | 794.2103 | 512.404
2.2997 | -0.16412 | 1025.1541 | -0.993 | 623.4849 | 44.67 | 794.3439 | 512.5771
2.3004 | -0.1645 | 1025.4485 | -1.0843 | 623.6744 | 44.6689 | 794.5825 | 512.7243
2.3011 | -0.16487 | 1024.8246 | -1.1481 | 623.5303 | 44.6277 | 794.3344 | 512.4123
2.3019 | -0.16543 | 1025.4734 | -0.8203 | 623.4189 | 44.6407 | 794.3311 | 512.7367
2.3027 | -0.16581 | 1025.5119 | -0.892 | 623.5035 | 44.627 | 794.4221 | 512.756
2.3033 | -0.166 | 1025.0948 | -1.084 | 623.5564 | 44.5963 | 794.4056 | 512.5474
2.304 | -0.16656 | 1025.6423 | -1.0023 | 623.6574 | 44.6062 | 794.5977 | 512.8212
2.3048 | -0.16693 | 1025.4521 | -0.9298 | 623.5215 | 44.584 | 794.4302 | 512.726
2.3055 | -0.16731 | 1025.2108 | -1.0045 | 623.5159 | 44.5596 | 794.3843 | 512.6054
2.3063 | -0.16787 | 1025.528 | -1.0081 | 623.6253 | 44.5582 | 794.5466 | 512.764
2.307 | -0.16806 | 1025.8752 | -0.9881 | 623.7211 | 44.5594 | 794.7003 | 512.9376
2.3076 | -0.16843 | 1025.4307 | -1.1693 | 623.7542 | 44.5276 | 794.6593 | 512.7154
2.3084 | -0.169 | 1025.7989 | -0.9854 | 623.6931 | 44.5283 | 794.6596 | 512.8994
2.3091 | -0.16918 | 1026.1469 | -0.8424 | 623.6661 | 44.5309 | 794.6906 | 513.0734
2.3098 | -0.16956 | 1025.7271 | -1.3292 | 624.0131 | 44.4988 | 794.9676 | 512.8636
2.3106 | -0.17012 | 1026.0442 | -0.6625 | 623.4522 | 44.4974 | 794.4596 | 513.0221
2.3113 | -0.17012 | 1026.0363 | -1.0764 | 623.8635 | 44.4832 | 794.8695 | 513.0181
2.312 | -0.1705 | 1026.3816 | -1.2912 | 624.1934 | 44.4843 | 795.257 | 513.1908
2.3127 | -0.17087 | 1025.9874 | -1.0991 | 623.87 | 44.4534 | 794.8679 | 512.9937
2.3134 | -0.17143 | 1026.4591 | -0.8668 | 623.795 | 44.4614 | 794.8715 | 513.2295
2.3142 | -0.17181 | 1026.7518 | -0.9622 | 623.9881 | 44.4575 | 795.1134 | 513.3759
2.3149 | -0.17219 | 1026.2308 | -0.9634 | 623.8157 | 44.4226 | 794.8541 | 513.1154
2.3156 | -0.17237 | 1026.6545 | -1.214 | 624.2075 | 44.4271 | 795.3166 | 513.3272
2.3163 | -0.17294 | 1027.0489 | -0.6861 | 623.8112 | 44.4304 | 794.986 | 513.5244
2.3171 | -0.17331 | 1026.5774 | -1.0371 | 625.0051 | 44.3948 | 796.1013 | 513.2887
2.3177 | -0.1735 | 1026.6703 | -0.9951 | 623.9941 | 44.3865 | 795.1058 | 513.3352
2.3185 | -0.17387 | 1027.0913 | -1.1442 | 624.2836 | 44.3895 | 795.4655 | 513.5456
2.3192 | -0.17425 | 1026.6971 | -1.2219 | 624.23 | 44.3587 | 795.3462 | 513.3485
2.3199 | -0.17462 | 1027.0431 | -1.1756 | 624.2991 | 44.3613 | 795.473 | 513.5216
2.3207 | -0.17519 | 1027.6152 | -0.8932 | 624.2075 | 44.3709 | 795.4767 | 513.8076
2.3214 | -0.17575 | 1027.0151 | -1.1541 | 624.2685 | 44.3312 | 795.4376 | 513.5075
2.322 | -0.17594 | 1027.0825 | -1.1193 | 624.2562 | 44.3218 | 795.4366 | 513.5413
2.3228 | -0.17612 | 1027.5563 | -1.2041 | 624.499 | 44.3272 | 795.7583 | 513.7782
2.3235 | -0.1765 | 1027.1366 | -1.0534 | 624.2084 | 44.2953 | 795.3979 | 513.5683
2.3243 | -0.17687 | 1027.4556 | -1.3341 | 624.5955 | 44.294 | 795.8381 | 513.7278
2.325 | -0.17725 | 1027.6741 | -1.1375 | 624.4718 | 44.2911 | 795.7508 | 513.8371
2.3257 | -0.17762 | 1027.3564 | -1.4354 | 624.6639 | 44.2637 | 795.89 | 513.6782
2.3264 | -0.17781 | 1027.78 | -1.1941 | 624.5638 | 44.2683 | 795.8605 | 513.89
2.3272 | -0.17819 | 1028.1754 | -1.4892 | 624.9908 | 44.2703 | 796.3534 | 514.0877
2.3279 | -0.17875 | 1028.392 | -0.8572 | 624.4311 | 44.2673 | 795.8298 | 514.196
2.3286 | -0.17913 | 1027.9978 | -1.2412 | 624.6838 | 44.2367 | 796.0168 | 513.9989
2.3293 | -0.1795 | 1028.394 | -1.1662 | 624.7409 | 44.2401 | 796.1399 | 514.197
2.33 | -0.17988 | 1028.5608 | -1.4397 | 625.0701 | 44.2336 | 796.4969 | 514.2804
2.3308 | -0.18044 | 1028.2404 | -1.1538 | 624.6775 | 44.2048 | 796.0509 | 514.1202
2.3315 | -0.18081 | 1028.5091 | -1.038 | 624.6513 | 44.2028 | 796.0695 | 514.2545
2.3322 | -0.18119 | 1028.4973 | -1.0683 | 624.6778 | 44.1886 | 796.094 | 514.2487
2.3329 | -0.18194 | 1028.0484 | -1.0127 | 624.4727 | 44.1557 | 795.8141 | 514.0242
2.3337 | -0.18213 | 1028.4209 | -0.9727 | 625.5569 | 44.1581 | 796.9604 | 514.2105
2.3344 | -0.18269 | 1028.7642 | -1.0916 | 624.7903 | 44.1593 | 796.251 | 514.3821
2.335 | -0.18306 | 1028.9062 | -1.0272 | 624.7733 | 44.1531 | 796.2577 | 514.4531
2.3358 | -0.18344 | 1028.4348 | -1.4889 | 625.0779 | 44.118 | 796.4837 | 514.2174
2.3366 | -0.18381 | 1028.7791 | -1.2104 | 624.9143 | 44.1178 | 796.3775 | 514.3896
2.3373 | -0.18419 | 1029.0733 | -1.2872 | 625.0892 | 44.1168 | 796.6014 | 514.5366
2.338 | -0.18475 | 1028.6271 | -0.5839 | 624.2373 | 44.0855 | 795.6751 | 514.3135
2.3387 | -0.18513 | 1028.7173 | -1.0193 | 624.7028 | 44.0758 | 796.1557 | 514.3586
2.3395 | -0.18531 | 1028.987 | -1.2784 | 625.0519 | 44.0725 | 796.5497 | 514.4935
2.3402 | -0.18569 | 1028.5164 | -1.5536 | 625.1703 | 44.0388 | 796.5897 | 514.2582
2.3408 | -0.18625 | 1028.886 | -1.1176 | 624.8576 | 44.0425 | 796.3385 | 514.443
2.3416 | -0.18663 | 1029.2311 | -1.3344 | 625.1895 | 44.0437 | 796.728 | 514.6155
2.3423 | -0.18682 | 1029.4761 | -1.3704 | 625.3072 | 44.0407 | 796.8865 | 514.7381
2.343 | -0.18738 | 1028.9526 | -1.3601 | 625.1225 | 44.0048 | 796.6146 | 514.4763
2.3438 | -0.18775 | 1029.4499 | -1.0226 | 624.9508 | 44.0112 | 796.5258 | 514.7249
2.3445 | -0.18813 | 1029.6675 | -1.1267 | 625.1275 | 44.007 | 796.7388 | 514.8338
2.3452 | -0.1885 | 1029.1205 | -0.8865 | 624.7051 | 43.9701 | 796.2251 | 514.5602
2.3459 | -0.18888 | 1029.1087 | -1.3779 | 625.1926 | 43.9562 | 796.7107 | 514.5544
2.3466 | -0.18925 | 1029.6585 | -1.3169 | 625.3149 | 43.9675 | 796.9247 | 514.8293
2.3474 | -0.18982 | 1029.2617 | -1.2516 | 625.1175 | 43.9358 | 796.6611 | 514.6309
2.3481 | -0.19038 | 1029.5794 | -0.8714 | 624.8433 | 43.9359 | 796.4399 | 514.7897
2.3489 | -0.19057 | 1029.9001 | -1.3413 | 625.4201 | 43.9348 | 797.0701 | 514.9501
2.3496 | -0.19113 | 1029.5296 | -1.1674 | 625.1228 | 43.9055 | 796.7111 | 514.7648
2.3502 | -0.1915 | 1029.748 | -1.1221 | 625.1504 | 43.9028 | 796.7751 | 514.874
2.3509 | -0.19207 | 1029.8363 | -0.7217 | 624.7795 | 43.8931 | 796.4189 | 514.9182
2.3517 | -0.19244 | 1029.2894 | -1.0217 | 624.8973 | 43.8564 | 796.4455 | 514.6447
2.3525 | -0.19282 | 1029.5826 | -1.1236 | 625.097 | 43.8541 | 796.6941 | 514.7913
2.3532 | -0.19319 | 1029.6728 | -1.0008 | 625.0043 | 43.8446 | 796.6165 | 514.8364
2.3539 | -0.19357 | 1029.7375 | -1.2019 | 626.2271 | 43.8339 | 797.85 | 514.8688
2.3546 | -0.19394 | 1029.267 | -1.1795 | 625.0479 | 43.8005 | 796.5924 | 514.6335
2.3553 | -0.19451 | 1029.814 | -1.0514 | 625.1022 | 43.8105 | 796.7379 | 514.907
2.356 | -0.19488 | 1030.159 | -0.7885 | 624.9544 | 43.8118 | 796.6476 | 515.0795
2.3568 | -0.19507 | 1029.8935 | -1.2122 | 625.2897 | 43.7858 | 796.9386 | 514.9468
2.3575 | -0.19544 | 1030.0864 | -1.0586 | 625.2004 | 43.782 | 796.8815 | 515.0432
2.3583 | -0.19582 | 1030.3287 | -1.119 | 625.3417 | 43.7776 | 797.0631 | 515.1643
2.3589 | -0.19638 | 1029.8571 | -1.1526 | 625.2182 | 43.7455 | 796.861 | 514.9286
2.3596 | -0.19676 | 1030.1512 | -1.1659 | 625.3295 | 43.7447 | 797.0214 | 515.0756
2.3603 | -0.19713 | 1030.4197 | -0.9286 | 625.1818 | 43.7428 | 796.9184 | 515.2098
2.3611 | -0.19769 | 1029.7944 | -1.0925 | 625.1374 | 43.7029 | 796.7698 | 514.8972
2.3618 | -0.19788 | 1030.2687 | -1.0686 | 625.2717 | 43.7098 | 796.9831 | 515.1344
2.3626 | -0.19826 | 1030.5365 | -1.0611 | 625.3535 | 43.7065 | 797.1095 | 515.2682
2.3633 | -0.19882 | 1030.268 | -0.8823 | 625.0853 | 43.6818 | 796.7966 | 515.134
2.3639 | -0.19901 | 1030.4882 | -0.9616 | 625.238 | 43.6792 | 796.9861 | 515.2441
2.3647 | -0.19957 | 1030.9834 | -0.5043 | 624.9459 | 43.6856 | 796.7765 | 515.4917
2.3654 | -0.19976 | 1031.2028 | -1.4901 | 627.0049 | 43.6816 | 798.872 | 515.6014
2.3662 | -0.20032 | 1030.7815 | -1.0577 | 625.4321 | 43.6505 | 797.229 | 515.3907
2.3669 | -0.2007 | 1031.0245 | -1.1569 | 625.6124 | 43.6475 | 797.4498 | 515.5122
2.3675 | -0.20107 | 1030.5294 | -1.1964 | 625.4869 | 43.6146 | 797.2418 | 515.2647
2.3683 | -0.20163 | 1030.9481 | -1.0807 | 625.5109 | 43.6178 | 797.3356 | 515.474
2.3691 | -0.20201 | 1031.1903 | -1.1811 | 625.6921 | 43.6135 | 797.5572 | 515.5951
2.3698 | -0.20257 | 1030.6416 | -0.8308 | 625.159 | 43.577 | 796.9326 | 515.3208
2.3705 | -0.20276 | 1031.1413 | -1.2412 | 625.736 | 43.585 | 797.5929 | 515.5706
2.3712 | -0.20313 | 1031.4105 | -1.1469 | 625.7315 | 43.5844 | 797.6333 | 515.7053
2.372 | -0.20351 | 1031.5763 | -1.1348 | 625.7748 | 43.5769 | 797.7041 | 515.7882
2.3727 | -0.20388 | 1031.1059 | -0.7099 | 625.1931 | 43.5439 | 797.0441 | 515.553
2.3734 | -0.20426 | 1031.3489 | -1.0102 | 625.5745 | 43.5409 | 797.466 | 515.6745
2.3741 | -0.20463 | 1031.7448 | -0.7229 | 625.4192 | 43.5445 | 797.3767 | 515.8724
2.3748 | -0.20501 | 1031.198 | -1.1145 | 625.6286 | 43.5082 | 797.4949 | 515.599
2.3755 | -0.20557 | 1031.771 | -0.6915 | 625.3968 | 43.5205 | 797.3586 | 515.8855
2.3763 | -0.20576 | 1031.9387 | -0.9038 | 625.665 | 43.5131 | 797.6548 | 515.9693
2.377 | -0.20651 | 1031.3117 | -0.4553 | 625.0076 | 43.4735 | 796.8929 | 515.6558
2.3777 | -0.20688 | 1031.7585 | -0.6764 | 625.3777 | 43.4792 | 797.3374 | 515.8792
2.3785 | -0.20707 | 1031.7732 | -0.8109 | 625.5172 | 43.4654 | 797.4794 | 515.8866
2.3791 | -0.20764 | 1031.7094 | -0.599 | 625.2841 | 43.4509 | 797.2357 | 515.8547
2.3799 | -0.20782 | 1031.8269 | -0.8753 | 625.5996 | 43.4427 | 797.5707 | 515.9134
2.3806 | -0.2082 | 1032.1972 | -0.7133 | 625.5611 | 43.4452 | 797.594 | 516.0986
2.3813 | -0.20857 | 1031.6759 | -0.9476 | 625.6217 | 43.4101 | 797.5677 | 515.838
2.3821 | -0.20895 | 1032.0964 | -1.0928 | 625.9071 | 43.4134 | 797.9232 | 516.0482
2.3828 | -0.20932 | 1032.2884 | -0.3598 | 625.2382 | 43.4084 | 797.2863 | 516.1442
2.3834 | -0.20989 | 1031.8679 | -0.7823 | 625.5207 | 43.3789 | 797.4986 | 515.934
2.3842 | -0.21007 | 1032.2911 | -1.1209 | 626.0003 | 43.3836 | 798.0489 | 516.1455
2.3849 | -0.21045 | 1032.5078 | -0.9135 | 625.8652 | 43.3784 | 797.9499 | 516.2539
2.3856 | -0.21082 | 1032.6241 | -0.9594 | 625.95 | 43.3715 | 798.054 | 516.3121
2.3864 | -0.2112 | 1032.1785 | -0.8908 | 625.7329 | 43.3384 | 797.7627 | 516.0892
2.3871 | -0.21157 | 1032.4469 | -1.2349 | 626.1666 | 43.3366 | 798.241 | 516.2234
2.3878 | -0.21195 | 1032.9955 | -0.7843 | 625.8989 | 43.3466 | 798.0648 | 516.4977
2.3885 | -0.21232 | 1032.475 | -1.1889 | 627.1301 | 43.313 | 799.2093 | 516.2375
2.3892 | -0.21251 | 1032.8464 | -1.0014 | 626.0664 | 43.3143 | 798.2075 | 516.4232
2.39 | -0.21289 | 1033.1657 | -1.5128 | 626.6843 | 43.3146 | 798.8786 | 516.5829
2.3908 | -0.21326 | 1032.8475 | -1.5587 | 626.6242 | 43.287 | 798.7654 | 516.4237
2.3914 | -0.21364 | 1033.295 | -1.3159 | 626.5306 | 43.294 | 798.7465 | 516.6475
2.3922 | -0.21382 | 1033.7682 | -1.5636 | 626.9361 | 43.2995 | 799.2308 | 516.8841
2.3928 | -0.21458 | 1033.1166 | -0.8829 | 626.0384 | 43.2605 | 798.2245 | 516.5583
2.3936 | -0.21514 | 1033.6378 | -0.8476 | 626.1769 | 43.2694 | 798.4498 | 516.8189
2.3943 | -0.21551 | 1033.6005 | -0.7226 | 627.0395 | 43.2548 | 799.3063 | 516.8002
2.3951 | -0.21589 | 1033.868 | -0.8249 | 627.2311 | 43.2517 | 799.5424 | 516.934
2.3958 | -0.21664 | 1033.1393 | -0.7974 | 625.9608 | 43.2083 | 798.1507 | 516.5696
2.3965 | -0.21701 | 1033.535 | -0.5681 | 625.8635 | 43.2119 | 798.1193 | 516.7675
2.3971 | -0.2172 | 1033.5004 | -1.1206 | 626.4045 | 43.1988 | 798.6546 | 516.7502
2.3979 | -0.21758 | 1033.6915 | -0.9029 | 626.2506 | 43.1925 | 798.5325 | 516.8458
2.3986 | -0.21814 | 1033.2202 | -1.169 | 626.3597 | 43.1612 | 798.563 | 516.6101
2.3994 | -0.2187 | 1033.6132 | -0.924 | 626.2458 | 43.1634 | 798.5146 | 516.8066
2.4001 | -0.21889 | 1033.7561 | -1.1659 | 626.5353 | 43.1564 | 798.828 | 516.878
2.4008 | -0.21945 | 1033.1057 | -1.1279 | 626.2806 | 43.1163 | 798.4649 | 516.5528
2.4015 | -0.21964 | 1033.3505 | -0.8448 | 626.0792 | 43.1136 | 798.3042 | 516.6752
2.4022 | -0.22001 | 1033.6188 | -1.1112 | 626.4351 | 43.1119 | 798.7049 | 516.8094
2.4029 | -0.2202 | 1034.0673 | -1.1444 | 626.6178 | 43.1177 | 798.9623 | 517.0336
2.4037 | -0.22076 | 1033.5434 | -1.1798 | 626.4787 | 43.0817 | 798.7359 | 516.7717
2.4044 | -0.22095 | 1034.0182 | -1.2065 | 626.6637 | 43.0899 | 799 | 517.0091
2.4052 | -0.22152 | 1034.3602 | -0.9349 | 626.5062 | 43.09 | 798.8995 | 517.1801
2.4058 | -0.22189 | 1033.7634 | -1.3156 | 626.688 | 43.0536 | 798.9819 | 516.8817
2.4065 | -0.22227 | 1034.0317 | -1.3114 | 626.7733 | 43.0519 | 799.112 | 517.0159
2.4073 | -0.22283 | 1034.4501 | -0.9312 | 626.5327 | 43.0551 | 798.941 | 517.2251
2.408 | -0.2232 | 1034.4128 | -0.8025 | 626.3916 | 43.0407 | 798.7938 | 517.2064
2.4088 | -0.22395 | 1033.9898 | -0.9346 | 626.3829 | 43.0103 | 798.7145 | 516.9949
2.4095 | -0.22433 | 1034.0289 | -0.7045 | 626.1659 | 42.9991 | 798.504 | 517.0144
2.4102 | -0.22452 | 1034.35 | -0.8479 | 626.4163 | 42.9996 | 798.808 | 517.175
2.4109 | -0.22508 | 1033.8525 | -0.8693 | 626.272 | 42.9661 | 798.5808 | 516.9262
2.4117 | -0.22564 | 1034.0671 | -0.6924 | 626.1668 | 42.961 | 798.5113 | 517.0336
2.4123 | -0.22602 | 1034.3362 | -0.7783 | 626.3424 | 42.9606 | 798.7318 | 517.1681
2.4131 | -0.22658 | 1033.7878 | -0.6074 | 625.9888 | 42.9251 | 798.2868 | 516.8939
2.4138 | -0.22695 | 1033.8269 | -0.3918 | 625.7863 | 42.9139 | 798.0908 | 516.9134
2.4145 | -0.22733 | 1034.1461 | -1.0147 | 626.5157 | 42.9144 | 798.8734 | 517.073
2.4152 | -0.2277 | 1034.1597 | -0.7526 | 626.2582 | 42.9022 | 798.6182 | 517.0799
2.4159 | -0.22808 | 1033.8424 | -0.7859 | 626.1858 | 42.8762 | 798.4929 | 516.9212
2.4167 | -0.22827 | 1034.0863 | -0.8826 | 626.3638 | 42.8723 | 798.7115 | 517.0431
2.4174 | -0.22864 | 1034.3036 | -0.9149 | 626.4686 | 42.8686 | 798.8526 | 517.1518
2.4182 | -0.22921 | 1034.1626 | -0.6471 | 626.1539 | 42.85 | 798.5144 | 517.0813
2.4188 | -0.22958 | 1034.1515 | -0.7943 | 626.2975 | 42.8381 | 798.6561 | 517.0758
2.4195 | -0.22977 | 1034.5999 | -0.8844 | 626.5371 | 42.8439 | 798.9704 | 517.2999
2.4204 | -0.23033 | 1034.0499 | -0.8188 | 626.2883 | 42.8059 | 798.63 | 517.025
2.421 | -0.23071 | 1034.5226 | -0.6601 | 626.2872 | 42.814 | 798.7077 | 517.2613
2.4217 | -0.23108 | 1034.7399 | -0.9818 | 626.6814 | 42.8103 | 799.1381 | 517.37
2.4224 | -0.23164 | 1035.058 | -0.5264 | 626.3322 | 42.812 | 798.8418 | 517.529
2.4232 | -0.23183 | 1034.5635 | -0.6098 | 626.2508 | 42.7776 | 798.678 | 517.2818
2.4238 | -0.23239 | 1034.9325 | -0.7014 | 626.4655 | 42.7815 | 798.9542 | 517.4662
2.4247 | -0.23258 | 1035.0991 | -0.7024 | 626.5221 | 42.7731 | 799.0386 | 517.5496
2.4254 | -0.23333 | 1034.9308 | -0.397 | 626.1607 | 42.7535 | 798.6491 | 517.4654
2.426 | -0.23352 | 1035.1508 | -0.8212 | 626.6582 | 42.7512 | 799.1834 | 517.5754
2.4268 | -0.23389 | 1035.2909 | -0.9268 | 626.8106 | 42.743 | 799.3591 | 517.6454
2.4276 | -0.23427 | 1034.7954 | -1.0589 | 626.7776 | 42.7099 | 799.2435 | 517.3977
2.4282 | -0.23464 | 1035.1662 | -0.8639 | 626.7063 | 42.7139 | 799.234 | 517.5831
2.4289 | -0.23502 | 1035.1798 | -0.9407 | 626.7877 | 42.7018 | 799.3177 | 517.5899
2.4296 | -0.23539 | 1035.448 | -0.7895 | 626.726 | 42.7002 | 799.3006 | 517.724
2.4303 | -0.23596 | 1035.1542 | -0.6234 | 626.4621 | 42.6755 | 798.9878 | 517.5771
2.4311 | -0.23633 | 1035.5998 | -0.96 | 626.9472 | 42.68 | 799.5472 | 517.7999
2.4318 | -0.23652 | 1035.8961 | -0.9691 | 627.0552 | 42.6808 | 799.7045 | 517.9481
2.4326 | -0.23727 | 1035.1916 | -0.514 | 626.3654 | 42.6367 | 798.8973 | 517.5958
2.4333 | -0.23746 | 1035.6152 | -0.8421 | 626.8347 | 42.6428 | 799.4372 | 517.8076
2.4341 | -0.23765 | 1035.7572 | -1.0223 | 627.0623 | 42.6348 | 799.6884 | 517.8786
2.4347 | -0.23802 | 1035.4153 | -0.8957 | 626.8217 | 42.6094 | 799.391 | 517.7076
2.4354 | -0.23858 | 1035.7069 | -0.7459 | 626.7693 | 42.6088 | 799.3871 | 517.8535
2.4362 | -0.23877 | 1036.1043 | -0.6129 | 626.7688 | 42.6126 | 799.4528 | 518.0521
2.4369 | -0.23933 | 1036.4214 | -0.5427 | 626.8044 | 42.613 | 799.5413 | 518.2107
2.4377 | -0.23971 | 1035.8233 | -0.4977 | 626.5601 | 42.5746 | 799.1973 | 517.9117
2.4384 | -0.24008 | 1036.1424 | -0.4309 | 626.5997 | 42.5752 | 799.2901 | 518.0712
2.439 | -0.24065 | 1036.4858 | -0.5421 | 626.8255 | 42.578 | 799.5731 | 518.2429
2.4397 | -0.24121 | 1036.0139 | -0.2531 | 626.3793 | 42.5461 | 799.0483 | 518.0069
2.4405 | -0.2414 | 1036.2076 | -0.8696 | 627.0604 | 42.5415 | 799.7616 | 518.1038
2.4413 | -0.24177 | 1036.5759 | -1.0664 | 627.38 | 42.5416 | 800.1427 | 518.2879
2.442 | -0.24233 | 1035.9267 | -0.8067 | 626.904 | 42.5037 | 799.5585 | 517.9633
2.4427 | -0.24271 | 1036.1693 | -0.6156 | 626.7939 | 42.5012 | 799.4888 | 518.0847
2.4434 | -0.24309 | 1036.6919 | -0.3897 | 626.7423 | 42.5101 | 799.5242 | 518.346
2.4441 | -0.24365 | 1036.0674 | -0.0017 | 626.1462 | 42.472 | 798.8241 | 518.0337
2.4448 | -0.24402 | 1036.1828 | -0.5824 | 626.7654 | 42.4642 | 799.4625 | 518.0914
2.4456 | -0.2444 | 1036.5519 | -0.3241 | 626.6302 | 42.4656 | 799.3889 | 518.2759
2.4463 | -0.24459 | 1036.6954 | -0.4139 | 626.7679 | 42.4603 | 799.5505 | 518.3477
2.447 | -0.24496 | 1036.2764 | -0.6631 | 626.8775 | 42.4306 | 799.5902 | 518.1382
2.4477 | -0.24552 | 1036.6444 | -0.752 | 627.0892 | 42.4332 | 799.8632 | 518.3222
2.4484 | -0.2459 | 1036.887 | -0.7017 | 627.1198 | 42.4307 | 799.9343 | 518.4435
2.4491 | -0.24627 | 1036.0354 | -0.4623 | 626.5966 | 42.3834 | 799.2692 | 518.0177
2.4499 | -0.24665 | 1036.7353 | -0.4333 | 626.801 | 42.3984 | 799.5902 | 518.3676
2.4506 | -0.24721 | 1037.0014 | -0.1339 | 626.5904 | 42.3968 | 799.424 | 518.5007
2.4513 | -0.24777 | 1036.4795 | -0.2691 | 626.5517 | 42.3643 | 799.2983 | 518.2398
2.452 | -0.24796 | 1036.8258 | -0.5025 | 626.9006 | 42.366 | 799.7049 | 518.4129
2.4528 | -0.24852 | 1036.7858 | -0.4066 | 626.7915 | 42.3507 | 799.5891 | 518.3929
2.4534 | -0.2489 | 1036.444 | -0.6637 | 626.9347 | 42.3256 | 799.6754 | 518.222
2.4542 | -0.24927 | 1036.6858 | -0.4574 | 626.8091 | 42.3219 | 799.59 | 518.3429
2.4549 | -0.24965 | 1037.2338 | -0.5373 | 627.0717 | 42.3318 | 799.944 | 518.6169
2.4557 | -0.25021 | 1036.6093 | -0.5324 | 626.8587 | 42.294 | 799.627 | 518.3047
2.4564 | -0.2504 | 1036.7775 | -0.5938 | 626.9762 | 42.2885 | 799.7725 | 518.3887
2.457 | -0.25096 | 1036.9681 | -0.5708 | 627.0169 | 42.2851 | 799.8449 | 518.484
2.4579 | -0.25153 | 1036.622 | -0.198 | 626.5288 | 42.2561 | 799.2991 | 518.311
2.4586 | -0.2519 | 1036.7882 | -0.377 | 626.7633 | 42.2506 | 799.5613 | 518.3941
2.4593 | -0.25228 | 1037.1071 | -0.2442 | 626.7369 | 42.2512 | 799.5881 | 518.5536
2.46 | -0.25265 | 1037.2487 | -0.5778 | 627.1177 | 42.2459 | 799.9925 | 518.6244
2.4607 | -0.25321 | 1036.777 | -0.5348 | 626.9176 | 42.2143 | 799.7138 | 518.3885
2.4614 | -0.25378 | 1037.094 | -0.2624 | 626.751 | 42.2149 | 799.6 | 518.547
2.4623 | -0.25396 | 1037.3369 | -0.4176 | 626.9872 | 42.21 | 799.8766 | 518.6684
2.4629 | -0.25453 | 1036.4334 | -0.4435 | 626.712 | 42.1622 | 799.4509 | 518.2167
2.4636 | -0.2549 | 1036.8803 | -0.4844 | 626.902 | 42.1693 | 799.7154 | 518.4402
2.4643 | -0.25528 | 1037.4282 | -0.4197 | 627.0199 | 42.1792 | 799.9246 | 518.7141
2.465 | -0.25546 | 1036.5787 | -0.6498 | 626.9669 | 42.1324 | 799.73 | 518.2893
2.4657 | -0.25603 | 1036.9211 | -0.4384 | 626.8698 | 42.1341 | 799.6899 | 518.4606
2.4666 | -0.2564 | 1037.3401 | -0.3353 | 626.9064 | 42.1363 | 799.7964 | 518.6701
2.4672 | -0.25659 | 1037.6617 | -0.4148 | 627.0931 | 42.1384 | 800.0368 | 518.8309
2.4679 | -0.25715 | 1037.3427 | -0.6546 | 628.2267 | 42.1131 | 801.1171 | 518.6713
2.4686 | -0.25734 | 1037.6889 | -0.5301 | 627.2176 | 42.1149 | 800.1658 | 518.8444
2.4694 | -0.2579 | 1037.8532 | -0.4094 | 627.1518 | 42.1093 | 800.1273 | 518.9266
2.4701 | -0.25847 | 1037.3052 | -0.1593 | 626.7191 | 42.0749 | 799.6033 | 518.6526
2.4709 | -0.25884 | 1037.5723 | -0.5575 | 627.2065 | 42.0722 | 800.1352 | 518.7862
2.4716 | -0.25903 | 1037.9949 | -0.511 | 627.3008 | 42.0771 | 800.3 | 518.9974
2.4722 | -0.2594 | 1037.475 | -0.7223 | 627.3389 | 42.045 | 800.2514 | 518.7375
2.473 | -0.25978 | 1037.8447 | -0.3858 | 627.1257 | 42.0478 | 800.0999 | 518.9224
2.4737 | -0.26015 | 1038.1636 | -0.5412 | 627.3875 | 42.0485 | 800.4147 | 519.0818
2.4744 | -0.26034 | 1038.408 | -0.4971 | 627.4249 | 42.0462 | 800.4929 | 519.204
2.4752 | -0.2609 | 1038.0373 | -0.3208 | 627.1251 | 42.0178 | 800.1313 | 519.0186
2.4759 | -0.2609 | 1038.2073 | -0.6084 | 627.4694 | 42.0124 | 800.5039 | 519.1036
2.4766 | -0.26109 | 1038.6043 | -1.0689 | 628.0623 | 42.0163 | 801.163 | 519.3022
2.4773 | -0.26165 | 1038.2344 | -0.974 | 627.8442 | 41.9892 | 800.8833 | 519.1172
2.478 | -0.26222 | 1038.7548 | -0.6449 | 627.6886 | 41.998 | 800.8144 | 519.3774
2.4787 | -0.2624 | 1039.1272 | -0.7928 | 627.9607 | 42.0021 | 801.1486 | 519.5636
2.4795 | -0.26278 | 1038.733 | -0.9198 | 627.9564 | 41.9728 | 801.0785 | 519.3665
2.4802 | -0.26315 | 1039.0772 | -0.6501 | 627.8015 | 41.9745 | 800.981 | 519.5386
2.4809 | -0.26353 | 1039.4723 | -1.0601 | 628.3432 | 41.9783 | 801.5886 | 519.7361
2.4817 | -0.26428 | 1039.5829 | -0.6216 | 627.9418 | 41.9694 | 801.2056 | 519.7915
2.4823 | -0.26466 | 1039.0632 | -0.6222 | 627.7692 | 41.9375 | 800.9464 | 519.5316
2.4831 | -0.26484 | 1039.4347 | -0.9309 | 628.2018 | 41.9404 | 801.4409 | 519.7174
2.4839 | -0.26522 | 1039.3966 | -0.6809 | 627.9391 | 41.9255 | 801.1719 | 519.6983
2.4846 | -0.26559 | 1039.1049 | -1.0559 | 628.217 | 41.9016 | 801.4011 | 519.5525
2.4853 | -0.26578 | 1039.5528 | -0.9639 | 628.2743 | 41.9075 | 801.5331 | 519.7764
2.4859 | -0.26616 | 1039.8978 | -0.8258 | 628.2513 | 41.9105 | 801.5676 | 519.9489
2.4867 | -0.26672 | 1039.5025 | -0.573 | 628.8668 | 41.8825 | 802.1172 | 519.7512
2.4874 | -0.26728 | 1039.8702 | -0.5827 | 627.9992 | 41.8852 | 801.3109 | 519.9351
2.4882 | -0.26766 | 1040.0609 | -0.6289 | 628.109 | 41.8796 | 801.4525 | 520.0305
2.4889 | -0.26784 | 1040.3561 | -0.8756 | 628.4542 | 41.8794 | 801.8469 | 520.1781
2.4896 | -0.26859 | 1039.9844 | -0.4792 | 627.934 | 41.8523 | 801.2647 | 519.9922
2.4903 | -0.26878 | 1040.2033 | -0.579 | 628.1068 | 41.849 | 801.474 | 520.1016
2.491 | -0.26934 | 1040.4692 | -0.2346 | 627.8511 | 41.8477 | 801.2627 | 520.2346
2.4918 | -0.26972 | 1039.9479 | -0.4323 | 627.8751 | 41.8134 | 801.1998 | 519.9739
2.4925 | -0.26991 | 1040.3702 | -0.6147 | 629.1984 | 41.8184 | 802.5934 | 520.1851
2.4932 | -0.27047 | 1040.5607 | -0.4813 | 628.1285 | 41.8152 | 801.5553 | 520.2803
2.4939 | -0.27084 | 1040.2182 | -0.5941 | 628.1273 | 41.7894 | 801.497 | 520.1091
2.4946 | -0.27122 | 1040.4352 | -0.5415 | 628.1471 | 41.786 | 801.5529 | 520.2176
2.4953 | -0.27178 | 1040.6757 | -0.2603 | 627.9461 | 41.7836 | 801.3921 | 520.3378
2.4961 | -0.27235 | 1040.1525 | -0.4057 | 627.9172 | 41.7494 | 801.276 | 520.0762
2.4968 | -0.27272 | 1040.2931 | -0.4651 | 628.0236 | 41.743 | 801.4058 | 520.1466
2.4976 | -0.27291 | 1040.512 | -0.7994 | 628.4309 | 41.7398 | 801.8496 | 520.256
2.4983 | -0.27347 | 1039.9897 | -0.7664 | 628.2239 | 41.7069 | 801.5555 | 519.9948
2.499 | -0.27385 | 1040.4863 | -0.8977 | 628.5208 | 41.7148 | 801.9352 | 520.2432
2.4997 | -0.27403 | 1040.7052 | -0.9364 | 628.6325 | 41.7116 | 802.0833 | 520.3526
2.5005 | -0.27441 | 1041.1502 | -0.6498 | 628.4943 | 41.7162 | 802.0193 | 520.5751
2.5011 | -0.27497 | 1040.7049 | -0.4962 | 628.1924 | 41.6876 | 801.6432 | 520.3525
2.5019 | -0.27535 | 1041.1761 | -0.5748 | 628.4281 | 41.6945 | 801.9575 | 520.5881
2.5026 | -0.27572 | 1040.6303 | -0.7695 | 628.4409 | 41.6606 | 801.8793 | 520.3151
2.5033 | -0.27628 | 1040.8707 | -0.7732 | 628.5249 | 41.6583 | 802.0033 | 520.4354
2.504 | -0.27666 | 1041.0368 | -0.8753 | 628.6824 | 41.653 | 802.1885 | 520.5184
2.5048 | -0.27703 | 1041.1766 | -0.6358 | 628.4896 | 41.6454 | 802.019 | 520.5883
2.5055 | -0.2776 | 1040.7306 | -0.8372 | 628.5424 | 41.6157 | 801.9975 | 520.3653
2.5062 | -0.27797 | 1041.278 | -0.7121 | 628.5999 | 41.6256 | 802.1462 | 520.639
2.5069 | -0.27853 | 1041.3921 | -0.7302 | 628.6561 | 41.6194 | 802.2215 | 520.6961
2.5076 | -0.27872 | 1040.8228 | -0.7211 | 628.4573 | 41.5848 | 801.9277 | 520.4114
2.5083 | -0.2791 | 1041.2686 | -0.8811 | 628.7659 | 41.5907 | 802.3107 | 520.6343
2.5091 | -0.27929 | 1041.5883 | -1.1575 | 629.1489 | 41.5903 | 802.747 | 520.7941
2.5098 | -0.27985 | 1041.066 | -0.9706 | 628.788 | 41.5576 | 802.299 | 520.533
2.5105 | -0.28022 | 1041.3846 | -0.9183 | 628.842 | 41.5584 | 802.4061 | 520.6923
2.5113 | -0.2806 | 1041.4744 | -0.8218 | 628.7755 | 41.5501 | 802.3546 | 520.7372
2.512 | -0.28079 | 1041.7694 | -1.1735 | 629.2256 | 41.5499 | 802.8538 | 520.8847
2.5127 | -0.28135 | 1041.3234 | -0.9539 | 628.8574 | 41.5203 | 802.4113 | 520.6617
2.5135 | -0.28191 | 1041.7918 | -0.7238 | 628.7836 | 41.5259 | 802.4155 | 520.8959
2.5142 | -0.28229 | 1041.7799 | -0.4844 | 628.5403 | 41.5135 | 802.1703 | 520.89
2.5149 | -0.28285 | 1041.4356 | -0.6549 | 628.5961 | 41.488 | 802.1687 | 520.7178
2.5156 | -0.28322 | 1041.8058 | -0.7432 | 628.8079 | 41.492 | 802.4422 | 520.9029
2.5163 | -0.28341 | 1041.9992 | -1.0701 | 629.1993 | 41.4879 | 802.8658 | 520.9996
2.517 | -0.28416 | 1041.6022 | -0.4871 | 628.4841 | 41.4602 | 802.0844 | 520.8011
2.5178 | -0.28454 | 1041.742 | -0.8369 | 628.8805 | 41.4528 | 802.5042 | 520.871
2.5184 | -0.28491 | 1041.7563 | -0.8203 | 628.8688 | 41.4427 | 802.4948 | 520.8781
2.5192 | -0.28547 | 1042.1738 | -0.374 | 628.5617 | 41.4463 | 802.2574 | 521.0869
2.5199 | -0.28604 | 1041.5753 | -0.6302 | 628.6186 | 41.4107 | 802.2145 | 520.7877
2.5206 | -0.28641 | 1041.9701 | -0.3241 | 628.4441 | 41.4146 | 802.1058 | 520.9851
2.5214 | -0.2866 | 1042.1118 | -0.7323 | 628.8996 | 41.4072 | 802.5849 | 521.0559
2.5222 | -0.28716 | 1041.488 | -0.4102 | 628.3697 | 41.3707 | 801.951 | 520.744
2.5228 | -0.28754 | 1041.8327 | -0.586 | 628.6604 | 41.3737 | 802.2992 | 520.9164
2.5236 | -0.28791 | 1042.125 | -0.6443 | 628.8162 | 41.3724 | 802.5037 | 521.0625
2.5242 | -0.28848 | 1041.6799 | -0.5684 | 629.5921 | 41.3441 | 803.2054 | 520.8399
2.525 | -0.28904 | 1041.7677 | -0.5645 | 628.6176 | 41.3358 | 802.2455 | 520.8839
2.5257 | -0.28923 | 1042.1382 | -0.9315 | 629.1081 | 41.3376 | 802.7978 | 521.0691
2.5265 | -0.2896 | 1042.2533 | -0.9651 | 629.1801 | 41.3304 | 802.889 | 521.1267
2.5272 | -0.29016 | 1041.6804 | -0.2893 | 628.3134 | 41.2959 | 801.9268 | 520.8402
2.5279 | -0.29054 | 1041.948 | -0.9349 | 629.0483 | 41.2948 | 802.7063 | 520.974
2.5286 | -0.29091 | 1042.3173 | -0.4871 | 628.7237 | 41.2977 | 802.4433 | 521.1587
2.5293 | -0.29129 | 1041.8734 | -0.7946 | 628.8833 | 41.2684 | 802.5289 | 520.9367
2.53 | -0.29166 | 1042.1664 | -0.8633 | 629.0498 | 41.2683 | 802.7442 | 521.0832
2.5308 | -0.29204 | 1042.3833 | -1.2007 | 629.4595 | 41.2651 | 803.19 | 521.1916
2.5315 | -0.29241 | 1042.3967 | -0.95 | 629.2134 | 41.2539 | 802.9462 | 521.1984
2.5322 | -0.29279 | 1041.9782 | -1.0652 | 629.1891 | 41.2257 | 802.8522 | 520.9891
2.5329 | -0.29335 | 1042.2439 | -0.8152 | 629.0278 | 41.2245 | 802.7351 | 521.122
2.5336 | -0.29392 | 1042.4842 | -0.4801 | 628.7729 | 41.2223 | 802.5203 | 521.2421
2.5343 | -0.29448 | 1042.0384 | -0.3323 | 628.4766 | 41.193 | 802.1497 | 521.0192
2.5351 | -0.29467 | 1042.4342 | -0.8473 | 629.1236 | 41.1958 | 802.8626 | 521.2171
2.5358 | -0.29523 | 1042.7261 | -0.3507 | 628.7244 | 41.1968 | 802.5121 | 521.363
2.5365 | -0.2956 | 1042.1805 | -0.8037 | 628.9956 | 41.1636 | 802.6923 | 521.0903
2.5372 | -0.29598 | 1042.3211 | -0.5183 | 628.7571 | 41.1575 | 802.4773 | 521.1605
2.5379 | -0.29635 | 1042.4616 | -0.6528 | 628.9385 | 41.1514 | 802.6821 | 521.2308
2.5387 | -0.29654 | 1042.7812 | -1.0316 | 629.4239 | 41.1512 | 803.2207 | 521.3906
2.5394 | -0.2971 | 1042.3608 | -0.8644 | 629.1166 | 41.1229 | 802.8434 | 521.1804
2.5402 | -0.29729 | 1042.6303 | -0.8545 | 629.1966 | 41.1219 | 802.9683 | 521.3151
2.5409 | -0.29767 | 1043.1012 | -0.7804 | 629.2795 | 41.1289 | 803.1297 | 521.5506
2.5415 | -0.29804 | 1042.6327 | -0.4865 | 628.8296 | 41.0999 | 802.6017 | 521.3163
2.5423 | -0.29823 | 1043.0538 | -0.896 | 629.3795 | 41.1038 | 803.2218 | 521.5269
2.543 | -0.2986 | 1043.4484 | -1.1547 | 629.7698 | 41.1077 | 803.6779 | 521.7242
2.5438 | -0.29917 | 1043.0526 | -0.6352 | 629.1185 | 41.0793 | 802.9606 | 521.5263
2.5445 | -0.29954 | 1043.3973 | -0.6604 | 629.2586 | 41.0825 | 803.1581 | 521.6986
2.5452 | -0.29973 | 1043.6922 | -0.9237 | 629.6202 | 41.0825 | 803.5689 | 521.8461
2.5459 | -0.30029 | 1043.348 | -1.0011 | 629.583 | 41.0573 | 803.4743 | 521.674
2.5466 | -0.30067 | 1043.5901 | -0.9634 | 629.6261 | 41.0553 | 803.5578 | 521.7951
2.5473 | -0.30104 | 1043.7307 | -1.0701 | 629.7797 | 41.0492 | 803.7348 | 521.8653
2.5481 | -0.30142 | 1043.5147 | -1.0078 | 629.6455 | 41.028 | 803.5646 | 521.7573
2.5488 | -0.30179 | 1043.7576 | -1.1518 | 629.8705 | 41.0271 | 803.8301 | 521.8788
2.5496 | -0.30236 | 1044.0986 | -0.5757 | 629.4082 | 41.0278 | 803.4247 | 522.0493
2.5502 | -0.30292 | 1043.4758 | -0.6682 | 629.2932 | 40.9929 | 803.2059 | 521.7379
2.5511 | -0.30329 | 1043.8688 | -0.947 | 629.7031 | 40.9945 | 803.6812 | 521.9344
2.5517 | -0.30348 | 1043.9612 | -1.0075 | 629.7944 | 40.9877 | 803.788 | 521.9806
2.5524 | -0.30386 | 1044.2796 | -1.1276 | 630.0207 | 40.9887 | 804.0673 | 522.1398
2.5531 | -0.30423 | 1043.9373 | -1.0701 | 629.8492 | 40.9637 | 803.8388 | 521.9687
2.5539 | -0.30479 | 1044.2029 | -0.4931 | 629.3608 | 40.9626 | 803.3947 | 522.1015
2.5546 | -0.30498 | 1044.574 | -0.7744 | 629.7659 | 40.9657 | 803.8615 | 522.287
2.5554 | -0.30573 | 1044.0493 | -0.6295 | 629.4462 | 40.9324 | 803.4544 | 522.0247
2.5561 | -0.30611 | 1044.393 | -0.8115 | 629.7429 | 40.9344 | 803.8084 | 522.1965
2.5568 | -0.30611 | 1044.5628 | -0.9256 | 629.9135 | 40.9295 | 804.0073 | 522.2814
2.5574 | -0.30667 | 1044.1433 | -1.0178 | 629.866 | 40.9027 | 803.8899 | 522.0716
2.5582 | -0.30704 | 1044.3599 | -0.7312 | 629.6517 | 40.8997 | 803.7117 | 522.18
2.5589 | -0.30742 | 1044.6528 | -1.0413 | 630.0595 | 40.8997 | 804.1683 | 522.3264
2.5597 | -0.30761 | 1045.0231 | -0.974 | 631.1156 | 40.9016 | 805.2861 | 522.5115
2.5603 | -0.30817 | 1044.5019 | -0.8892 | 629.8572 | 40.8708 | 803.9409 | 522.251
2.5611 | -0.30873 | 1044.8683 | -0.9927 | 630.083 | 40.8726 | 804.2277 | 522.4342
2.5618 | -0.30892 | 1045.2139 | -0.8206 | 630.0261 | 40.8746 | 804.2284 | 522.607
2.5625 | -0.30967 | 1044.7663 | -0.6207 | 629.6771 | 40.8457 | 803.8049 | 522.3831
2.5633 | -0.30986 | 1044.9849 | -0.8665 | 629.9958 | 40.8427 | 804.16 | 522.4924
2.564 | -0.31042 | 1045.4028 | -0.8557 | 630.1245 | 40.8476 | 804.3583 | 522.7014
2.5647 | -0.31098 | 1044.7539 | -0.7716 | 629.8242 | 40.8108 | 803.9498 | 522.377
2.5654 | -0.31117 | 1044.9979 | -1.0111 | 630.145 | 40.8089 | 804.3113 | 522.499
2.5661 | -0.31155 | 1045.3162 | -0.8182 | 630.0583 | 40.8099 | 804.2776 | 522.6581
2.5668 | -0.31211 | 1044.9213 | -1.0202 | 630.1288 | 40.7831 | 804.2823 | 522.4607
2.5676 | -0.31248 | 1045.1888 | -0.4735 | 629.6713 | 40.7821 | 803.8694 | 522.5944
2.5683 | -0.31286 | 1045.4308 | -0.8031 | 630.0816 | 40.7801 | 804.3201 | 522.7154
2.5691 | -0.31323 | 1045.672 | -0.7124 | 630.0714 | 40.777 | 804.3501 | 522.836
2.5698 | -0.31342 | 1045.027 | -1.2198 | 630.3638 | 40.7405 | 804.535 | 522.5135
2.5704 | -0.31398 | 1045.5473 | -0.9386 | 630.2562 | 40.7505 | 804.5141 | 522.7737
2.5711 | -0.31436 | 1045.7894 | -1.048 | 630.4463 | 40.7485 | 804.7446 | 522.8947
2.5719 | -0.31455 | 1045.4229 | -1.3407 | 630.6169 | 40.7217 | 804.8541 | 522.7115
2.5727 | -0.31511 | 1045.7892 | -0.9763 | 630.3747 | 40.7235 | 804.6729 | 522.8946
2.5734 | -0.31567 | 1045.7 | -0.735 | 630.1038 | 40.7098 | 804.3871 | 522.85
2.5741 | -0.31624 | 1045.1781 | -0.6513 | 629.8462 | 40.6781 | 804.0426 | 522.5891
2.5748 | -0.31661 | 1045.3948 | -0.6767 | 629.9439 | 40.6752 | 804.1764 | 522.6974
2.5755 | -0.3168 | 1045.7911 | -1.2309 | 630.6303 | 40.6792 | 804.9288 | 522.8955
2.5762 | -0.31717 | 1046.0085 | -0.9875 | 630.4594 | 40.6775 | 804.7942 | 523.0042
2.577 | -0.31774 | 1045.5367 | -0.7133 | 630.028 | 40.6467 | 804.2841 | 522.7683
2.5777 | -0.31811 | 1045.7017 | -1.2893 | 630.6591 | 40.6406 | 804.9427 | 522.8508
2.5784 | -0.3183 | 1045.9464 | -1.4024 | 630.8538 | 40.6399 | 805.1782 | 522.9732
2.5791 | -0.31886 | 1046.0849 | -0.9007 | 630.3984 | 40.634 | 804.7459 | 523.0425
2.5798 | -0.31942 | 1045.6647 | -1.21 | 630.5677 | 40.6063 | 804.8452 | 522.8324
2.5806 | -0.3198 | 1045.8551 | -1.1046 | 630.5259 | 40.6013 | 804.835 | 522.9275
2.5813 | -0.31999 | 1046.0482 | -1.1901 | 630.6758 | 40.5975 | 805.0171 | 523.0241
2.582 | -0.32036 | 1046.5195 | -1.4284 | 631.0712 | 40.6056 | 805.4912 | 523.2598
2.5827 | -0.32092 | 1046.0486 | -1.2579 | 630.7439 | 40.576 | 805.0853 | 523.0243
2.5834 | -0.32149 | 1046.5172 | -1.0686 | 630.7109 | 40.5829 | 805.1304 | 523.2586
2.5841 | -0.32205 | 1046.4779 | -0.7979 | 630.4272 | 40.5701 | 804.8402 | 523.2389
2.5849 | -0.32261 | 1045.9045 | -1.0843 | 630.5226 | 40.5355 | 804.84 | 522.9523
2.5857 | -0.3228 | 1046.2746 | -0.8983 | 630.4599 | 40.5374 | 804.839 | 523.1373
2.5864 | -0.32336 | 1046.3885 | -0.9763 | 630.576 | 40.5317 | 804.9741 | 523.1942
2.5871 | -0.32374 | 1045.6147 | -1.0816 | 630.4235 | 40.4905 | 804.6926 | 522.8074
2.5878 | -0.3243 | 1045.9056 | -0.6346 | 630.0735 | 40.4905 | 804.3911 | 522.9528
2.5885 | -0.32468 | 1046.2237 | -1.0362 | 631.5812 | 40.4916 | 805.9519 | 523.1118
2.5892 | -0.32543 | 1045.6747 | -0.592 | 629.9542 | 40.4591 | 804.2333 | 522.8373
2.59 | -0.32561 | 1045.9431 | -0.8131 | 630.2648 | 40.4571 | 804.5886 | 522.9716
2.5907 | -0.32599 | 1046.3374 | -0.7562 | 630.3394 | 40.4612 | 804.729 | 523.1687
2.5914 | -0.32655 | 1045.7903 | -0.7979 | 630.1988 | 40.4288 | 804.4972 | 522.8952
2.5922 | -0.32693 | 1046.1846 | -0.9404 | 630.4728 | 40.4328 | 804.8369 | 523.0923
2.5928 | -0.3273 | 1046.3512 | -1.0365 | 630.6245 | 40.4292 | 805.0164 | 523.1756
2.5937 | -0.32786 | 1046.5388 | -0.934 | 630.5847 | 40.423 | 805.0078 | 523.2694
2.5943 | -0.32843 | 1045.8656 | -0.4348 | 629.8612 | 40.3869 | 804.1721 | 522.9328
2.595 | -0.32899 | 1046.3849 | -0.3867 | 629.9863 | 40.3958 | 804.3837 | 523.1924
2.5957 | -0.32937 | 1046.2967 | -0.4826 | 630.0529 | 40.3812 | 804.4357 | 523.1484
2.5964 | -0.32993 | 1045.8013 | -0.3955 | 629.8007 | 40.352 | 804.1009 | 522.9007
2.5972 | -0.33012 | 1045.9428 | -0.4916 | 629.944 | 40.3452 | 804.2678 | 522.9714
2.598 | -0.3303 | 1046.1858 | -0.4974 | 630.0309 | 40.3423 | 804.3952 | 523.0929
2.5987 | -0.33087 | 1045.8673 | -0.6809 | 630.1083 | 40.3188 | 804.4195 | 522.9336
2.5993 | -0.33143 | 1046.235 | -0.4611 | 630.0112 | 40.323 | 804.3837 | 523.1175
2.6 | -0.3318 | 1046.4515 | -0.4082 | 630.0305 | 40.3202 | 804.4391 | 523.2258
2.6008 | -0.33199 | 1046.4669 | -0.6564 | 630.2839 | 40.3096 | 804.695 | 523.2334
2.6015 | -0.33255 | 1045.996 | -0.7232 | 630.1938 | 40.2804 | 804.5265 | 522.998
2.6023 | -0.33312 | 1046.4383 | -0.4953 | 630.1134 | 40.2851 | 804.5198 | 523.2191
2.603 | -0.33349 | 1046.5532 | -0.3955 | 630.052 | 40.2785 | 804.4776 | 523.2766
2.6036 | -0.33405 | 1045.9563 | -0.3861 | 629.8438 | 40.2455 | 804.1698 | 522.9782
2.6044 | -0.33443 | 1046.3251 | -0.3746 | 629.9553 | 40.2486 | 804.3428 | 523.1626
2.6051 | -0.3348 | 1046.4654 | -0.566 | 630.1935 | 40.2429 | 804.6044 | 523.2327
2.6058 | -0.33537 | 1046.5785 | -0.24 | 629.9053 | 40.2361 | 804.335 | 523.2892
2.6066 | -0.33574 | 1046.1841 | -0.4173 | 629.9512 | 40.2076 | 804.3152 | 523.0921
2.6073 | -0.33612 | 1046.5283 | -0.5243 | 630.173 | 40.2109 | 804.5944 | 523.2642
2.608 | -0.33631 | 1046.6452 | -0.8115 | 630.4992 | 40.2043 | 804.9401 | 523.3226
2.6087 | -0.33687 | 1046.2252 | -0.1157 | 629.6635 | 40.1771 | 804.0344 | 523.1126
2.6094 | -0.33724 | 1046.6955 | -0.7356 | 630.4403 | 40.1841 | 804.8895 | 523.3478
2.6102 | -0.33743 | 1046.7616 | -0.6531 | 630.3798 | 40.1756 | 804.8401 | 523.3808
2.611 | -0.33799 | 1047.1276 | -0.6074 | 630.4562 | 40.1774 | 804.9775 | 523.5638
2.6116 | -0.33837 | 1046.5835 | -0.9152 | 630.5827 | 40.1466 | 805.0133 | 523.2917
2.6123 | -0.33912 | 1046.7199 | -0.4257 | 630.1388 | 40.1408 | 804.5922 | 523.36
2.6131 | -0.33931 | 1047.0644 | -0.7063 | 630.5343 | 40.1419 | 805.045 | 523.5322
2.6137 | -0.33968 | 1046.5456 | -0.8158 | 630.4709 | 40.1121 | 804.8952 | 523.2728
2.6145 | -0.34006 | 1046.6851 | -0.6175 | 630.3192 | 40.1053 | 804.7667 | 523.3426
2.6153 | -0.34024 | 1046.9543 | -0.6172 | 630.4087 | 40.1046 | 804.901 | 523.4771
2.616 | -0.34081 | 1046.7373 | -0.6062 | 630.3255 | 40.0852 | 804.7817 | 523.3687
2.6167 | -0.34099 | 1047.0826 | -0.8152 | 630.6496 | 40.0875 | 805.1634 | 523.5413
2.6173 | -0.34137 | 1047.5536 | -0.6752 | 630.6667 | 40.0956 | 805.2589 | 523.7768
2.6181 | -0.34193 | 1047.1844 | -0.6068 | 630.4753 | 40.0704 | 805.006 | 523.5922
2.6188 | -0.34212 | 1047.4781 | -0.7223 | 630.6887 | 40.0696 | 805.2684 | 523.7391
2.6196 | -0.34268 | 1047.7941 | -0.8535 | 630.9254 | 40.0707 | 805.5577 | 523.8971
2.6203 | -0.34325 | 1048.1601 | -0.9268 | 631.1208 | 40.0726 | 805.8141 | 524.08
2.621 | -0.34362 | 1047.5145 | -0.7753 | 630.7541 | 40.038 | 805.3399 | 523.7572
2.6217 | -0.34381 | 1047.7328 | -0.7707 | 630.8223 | 40.0354 | 805.4445 | 523.8664
2.6224 | -0.34418 | 1048.0507 | -0.6981 | 630.8558 | 40.0366 | 805.5309 | 524.0254
2.6232 | -0.34493 | 1047.6027 | -0.7045 | 630.713 | 40.0074 | 805.3134 | 523.8013
2.6239 | -0.34531 | 1047.743 | -0.5708 | 630.6261 | 40.0018 | 805.2499 | 523.8715
2.6246 | -0.3455 | 1048.0636 | -0.6828 | 630.845 | 40.0042 | 805.5223 | 524.0318
2.6253 | -0.34606 | 1048.5065 | -0.5255 | 630.8355 | 40.0101 | 805.5865 | 524.2532
2.6261 | -0.34662 | 1047.9081 | -0.47 | 630.5801 | 39.9752 | 805.2314 | 523.954
2.6267 | -0.347 | 1048.2776 | -0.5092 | 630.743 | 39.9795 | 805.456 | 524.1388
2.6275 | -0.34737 | 1047.8334 | -0.6471 | 630.7329 | 39.9505 | 805.3718 | 523.9167
2.6282 | -0.34775 | 1048.1766 | -0.9004 | 631.1007 | 39.9527 | 805.7968 | 524.0883
2.629 | -0.34793 | 1048.192 | -1.1953 | 631.4008 | 39.9424 | 806.0994 | 524.096
2.6297 | -0.34868 | 1048.7597 | -0.5397 | 630.9346 | 39.9531 | 805.7279 | 524.3799
2.6304 | -0.34906 | 1048.1895 | -0.6734 | 630.8783 | 39.9204 | 805.5765 | 524.0948
2.631 | -0.34925 | 1048.3832 | -0.9912 | 631.2607 | 39.918 | 805.9912 | 524.1916
2.6319 | -0.34981 | 1048.8752 | -0.8762 | 631.3098 | 39.9237 | 806.1223 | 524.4376
2.6325 | -0.35037 | 1048.3546 | -0.6023 | 630.8624 | 39.894 | 805.5882 | 524.1773
2.6333 | -0.35075 | 1048.6217 | -0.661 | 631.0102 | 39.8933 | 805.7805 | 524.3109
2.634 | -0.35131 | 1048.8108 | -0.6346 | 631.047 | 39.8896 | 805.8488 | 524.4054
2.6347 | -0.35169 | 1048.8749 | -0.7462 | 631.18 | 39.8812 | 805.9925 | 524.4374
2.6354 | -0.35225 | 1048.0237 | -0.4934 | 630.6436 | 39.8379 | 805.3142 | 524.0119
2.6362 | -0.35262 | 1048.5437 | -0.8656 | 631.1892 | 39.8458 | 805.9465 | 524.2719
2.6369 | -0.35281 | 1048.9142 | -0.9685 | 631.4156 | 39.849 | 806.2347 | 524.4571
2.6376 | -0.35356 | 1048.4924 | -0.6646 | 630.9713 | 39.8221 | 805.72 | 524.2462
2.6383 | -0.35375 | 1048.7369 | -0.9277 | 631.3159 | 39.8216 | 806.1054 | 524.3684
2.639 | -0.35412 | 1049.1055 | -0.9743 | 632.4854 | 39.8248 | 807.3363 | 524.5527
2.6398 | -0.35469 | 1049.1161 | -0.8829 | 631.3977 | 39.8132 | 806.2503 | 524.558
2.6405 | -0.35525 | 1048.7723 | -0.6964 | 631.0967 | 39.7894 | 805.8921 | 524.3862
2.6413 | -0.35562 | 1048.9118 | -0.6613 | 632.1081 | 39.7828 | 806.9268 | 524.4559
2.6419 | -0.35581 | 1049.1562 | -0.6903 | 631.2186 | 39.7823 | 806.078 | 524.5781
2.6427 | -0.35637 | 1048.3051 | -1.2476 | 631.4924 | 39.7392 | 806.2099 | 524.1525
2.6434 | -0.35675 | 1048.8005 | -0.8953 | 631.3053 | 39.7472 | 806.1053 | 524.4002
2.6442 | -0.35731 | 1048.8618 | -0.8545 | 631.285 | 39.7376 | 806.0953 | 524.4309
2.6449 | -0.3575 | 1049.2577 | -1.0477 | 631.6102 | 39.7418 | 806.4865 | 524.6288
2.6456 | -0.35788 | 1048.7637 | -0.9809 | 631.3788 | 39.7123 | 806.1727 | 524.3818
2.6462 | -0.35825 | 1049.1076 | -0.9978 | 631.5104 | 39.7156 | 806.3617 | 524.5538
2.647 | -0.35844 | 1049.6041 | -1.0673 | 631.7454 | 39.7226 | 806.6795 | 524.8021
2.6477 | -0.35881 | 1049.187 | -1.0962 | 631.6354 | 39.6971 | 806.4999 | 524.5935
2.6485 | -0.35919 | 1049.4279 | -1.0087 | 631.6282 | 39.6943 | 806.5329 | 524.7139
2.6492 | -0.35975 | 1049.5662 | -0.7187 | 631.3844 | 39.6888 | 806.3121 | 524.7831
2.6499 | -0.36013 | 1049.681 | -1.0667 | 631.7708 | 39.6824 | 806.7176 | 524.8405
2.6505 | -0.3605 | 1049.3654 | -1.0531 | 631.6521 | 39.6608 | 806.5463 | 524.6827
2.6513 | -0.36069 | 1049.8111 | -1.4508 | 632.1984 | 39.6658 | 807.1669 | 524.9056
2.652 | -0.36106 | 1049.876 | -1.0244 | 631.7937 | 39.6586 | 806.773 | 524.938
2.6528 | -0.36144 | 1050.2944 | -0.8086 | 631.7174 | 39.6625 | 806.7665 | 525.1472
2.6535 | -0.36219 | 1049.822 | -0.5874 | 631.3389 | 39.634 | 806.3092 | 524.911
2.6542 | -0.36238 | 1049.9133 | -0.882 | 631.664 | 39.6267 | 806.6495 | 524.9567
2.6549 | -0.36294 | 1050.2038 | -0.6734 | 631.5523 | 39.6269 | 806.5862 | 525.1019
2.6557 | -0.3635 | 1049.631 | -0.6767 | 631.3648 | 39.5935 | 806.3033 | 524.8155
2.6564 | -0.36388 | 1050.0003 | -0.546 | 631.3572 | 39.5978 | 806.3573 | 525.0001
2.6571 | -0.36425 | 1050.0635 | -0.7655 | 631.5979 | 39.5884 | 806.6085 | 525.0318
2.6579 | -0.36463 | 1049.6204 | -1.1835 | 631.8682 | 39.561 | 806.8049 | 524.8102
2.6586 | -0.36482 | 1049.7625 | -1.2808 | 632.0129 | 39.5557 | 806.9733 | 524.8812
2.6592 | -0.36519 | 1050.36 | -1.0982 | 632.0296 | 39.5686 | 807.0896 | 525.18
2.6599 | -0.36557 | 1050.6269 | -0.8545 | 631.8749 | 39.5679 | 806.9794 | 525.3135
2.6607 | -0.36669 | 1050.0492 | -0.1823 | 631.0104 | 39.5355 | 806.0186 | 525.0246
2.6614 | -0.36707 | 1050.1125 | -0.6685 | 631.5177 | 39.5261 | 806.5365 | 525.0563
2.6622 | -0.36725 | 1050.3814 | -0.6513 | 631.5902 | 39.5256 | 806.6538 | 525.1907
2.6628 | -0.36782 | 1049.6835 | -0.3474 | 631.0538 | 39.4897 | 806.001 | 524.8418
2.6635 | -0.36838 | 1049.8725 | -0.442 | 631.2115 | 39.4862 | 806.1902 | 524.9362
2.6642 | -0.36857 | 1050.3189 | -0.5824 | 631.5007 | 39.4923 | 806.5538 | 525.1594
2.6651 | -0.36894 | 1049.798 | -0.7102 | 631.4549 | 39.46 | 806.4213 | 524.899
2.6658 | -0.3695 | 1050.2406 | -0.4632 | 631.3556 | 39.466 | 806.3957 | 525.1203
2.6665 | -0.36969 | 1050.3581 | -0.7172 | 632.6488 | 39.4608 | 807.7085 | 525.1791
2.6673 | -0.37007 | 1050.7003 | -0.5307 | 632.5764 | 39.462 | 807.6931 | 525.3502
2.6679 | -0.37082 | 1050.2541 | -0.2149 | 631.112 | 39.4356 | 806.1544 | 525.1271
2.6686 | -0.37119 | 1050.3182 | -0.2827 | 631.2013 | 39.4274 | 806.2543 | 525.1591
2.6694 | -0.37157 | 1050.6097 | -0.4689 | 631.4847 | 39.4267 | 806.5863 | 525.3048
2.6701 | -0.37194 | 1050.0398 | -0.8832 | 631.7091 | 39.3947 | 806.7157 | 525.0199
2.6708 | -0.37213 | 1050.487 | -0.6955 | 631.6705 | 39.4019 | 806.7516 | 525.2435
2.6716 | -0.37269 | 1050.8779 | -0.7997 | 631.9051 | 39.4049 | 807.0514 | 525.439
2.6722 | -0.37326 | 1050.5351 | -0.8599 | 631.8512 | 39.3825 | 806.9403 | 525.2676
2.673 | -0.37344 | 1050.8792 | -0.706 | 631.812 | 39.3838 | 806.9585 | 525.4396
2.6737 | -0.37401 | 1051.0681 | -0.6162 | 631.7853 | 39.3803 | 806.9633 | 525.5341
2.6744 | -0.37438 | 1051.2336 | -0.6979 | 631.9222 | 39.3759 | 807.1278 | 525.6168
2.6752 | -0.37494 | 1050.6357 | -0.709 | 631.7341 | 39.3419 | 806.84 | 525.3178
2.6759 | -0.37513 | 1050.956 | -1.0626 | 632.1945 | 39.3444 | 807.3538 | 525.478
2.6766 | -0.37569 | 1051.0942 | -0.5218 | 631.6999 | 39.339 | 806.8822 | 525.5471
2.6773 | -0.37626 | 1050.3956 | -0.4602 | 632.4055 | 39.3023 | 807.4715 | 525.1978
2.6781 | -0.37663 | 1050.8138 | -0.8473 | 632.9321 | 39.3063 | 808.0677 | 525.4069
2.6788 | -0.37701 | 1051.03 | -0.9896 | 632.1465 | 39.3039 | 807.3182 | 525.515
2.6795 | -0.37757 | 1050.7118 | -0.6721 | 631.7231 | 39.2814 | 806.8417 | 525.3559
2.6802 | -0.37776 | 1050.9553 | -0.5896 | 631.7217 | 39.28 | 806.8809 | 525.4776
2.6809 | -0.37813 | 1051.3244 | -0.6912 | 631.9464 | 39.2843 | 807.1672 | 525.6622
2.6817 | -0.3787 | 1050.8279 | -0.6114 | 631.7013 | 39.2542 | 806.8392 | 525.4139
2.6824 | -0.37888 | 1051.0967 | -0.6156 | 631.7951 | 39.2537 | 806.9779 | 525.5483
2.6831 | -0.37945 | 1051.3616 | -0.7281 | 631.996 | 39.2531 | 807.2229 | 525.6808
2.6838 | -0.37982 | 1051.6031 | -1.0511 | 632.3996 | 39.2516 | 807.6667 | 525.8015
2.6845 | -0.3802 | 1051.3637 | -0.7816 | 632.0503 | 39.2332 | 807.2776 | 525.6819
2.6852 | -0.38076 | 1051.8314 | -0.3429 | 631.7677 | 39.2402 | 807.0729 | 525.9157
2.686 | -0.38095 | 1051.9219 | -0.6114 | 632.0664 | 39.232 | 807.3867 | 525.961
2.6867 | -0.38151 | 1051.4516 | -0.7411 | 633.0394 | 39.204 | 808.2813 | 525.7258
2.6874 | -0.38188 | 1051.7692 | -1.0102 | 632.4144 | 39.2053 | 807.7093 | 525.8846
2.6881 | -0.38245 | 1051.8566 | -0.5954 | 632.0289 | 39.1981 | 807.3383 | 525.9283
2.6888 | -0.38301 | 1051.3357 | -0.4662 | 631.7261 | 39.1682 | 806.9487 | 525.6678
2.6896 | -0.38338 | 1051.7039 | -0.7121 | 632.0948 | 39.1715 | 807.3788 | 525.8519
2.6903 | -0.38357 | 1051.6177 | -0.5681 | 631.9221 | 39.1578 | 807.1918 | 525.8089
2.6911 | -0.38413 | 1051.7551 | -0.6138 | 632.0137 | 39.1514 | 807.3062 | 525.8775
2.6918 | -0.38451 | 1051.2107 | -0.8158 | 632.0343 | 39.1207 | 807.2361 | 525.6053
2.6925 | -0.3847 | 1051.6569 | -0.709 | 632.0763 | 39.1268 | 807.3524 | 525.8284
2.6931 | -0.38507 | 1052.0512 | -0.7505 | 632.2493 | 39.1321 | 807.5912 | 526.0256
2.6939 | -0.38601 | 1051.5771 | -0.6074 | 631.9484 | 39.104 | 807.2112 | 525.7886
2.6946 | -0.3862 | 1051.5924 | -0.27 | 631.6161 | 39.0942 | 806.8815 | 525.7962
2.6954 | -0.38676 | 1051.8818 | -0.198 | 631.6407 | 39.0935 | 806.9543 | 525.9409
2.6961 | -0.38732 | 1051.3862 | -0.4641 | 631.7417 | 39.0646 | 806.9727 | 525.6931
2.6968 | -0.38751 | 1051.731 | -0.4596 | 632.8521 | 39.067 | 808.1406 | 525.8655
2.6975 | -0.38789 | 1051.7443 | -0.5116 | 631.9086 | 39.0571 | 807.1994 | 525.8722
2.6982 | -0.38826 | 1051.9857 | -0.6906 | 632.1682 | 39.0557 | 807.4991 | 525.9929
2.699 | -0.38882 | 1051.4395 | -0.4157 | 631.7113 | 39.025 | 806.9512 | 525.7198
2.6997 | -0.3892 | 1051.7562 | -0.3849 | 631.7861 | 39.0253 | 807.0788 | 525.8781
2.7005 | -0.38976 | 1052.0463 | -0.1439 | 631.642 | 39.0257 | 806.983 | 526.0232
2.7011 | -0.39014 | 1051.3761 | -0.5742 | 631.8489 | 38.9915 | 807.0783 | 525.6881
2.7019 | -0.39051 | 1051.7688 | -0.599 | 632.0047 | 38.9947 | 807.2995 | 525.8844
2.7025 | -0.39089 | 1052.0111 | -0.3465 | 631.833 | 38.9943 | 807.1682 | 526.0055
2.7033 | -0.39107 | 1051.2905 | -0.5636 | 631.81 | 38.9562 | 807.025 | 525.6452
2.7041 | -0.39145 | 1051.7347 | -0.7962 | 632.1907 | 38.9623 | 807.4798 | 525.8673
2.7048 | -0.39201 | 1051.9488 | -0.5012 | 631.9672 | 38.9599 | 807.292 | 525.9744
2.7055 | -0.3922 | 1052.0147 | -0.6095 | 632.0975 | 38.952 | 807.4333 | 526.0074
2.7062 | -0.39276 | 1051.7473 | -0.6948 | 632.0938 | 38.9318 | 807.385 | 525.8737
2.7069 | -0.39314 | 1052.1408 | -0.6219 | 632.1521 | 38.936 | 807.5089 | 526.0704
2.7076 | -0.39333 | 1052.232 | -0.6945 | 632.2551 | 38.929 | 807.6271 | 526.116
2.7084 | -0.39389 | 1052.4707 | -0.7758 | 633.4161 | 38.9265 | 808.8279 | 526.2353
2.7091 | -0.39445 | 1052.0267 | -0.4399 | 631.9323 | 38.9008 | 807.2701 | 526.0134
2.7099 | -0.39483 | 1052.318 | -0.6471 | 632.2367 | 38.9002 | 807.623 | 526.159
2.7105 | -0.3952 | 1052.4841 | -0.5212 | 632.1662 | 38.8971 | 807.5802 | 526.2421
2.7112 | -0.39595 | 1051.784 | -0.7196 | 632.1314 | 38.8609 | 807.4287 | 525.892
2.712 | -0.39633 | 1051.9992 | -0.7644 | 632.248 | 38.8575 | 807.5812 | 525.9996
2.7127 | -0.39651 | 1052.3701 | -0.8693 | 632.4765 | 38.8619 | 807.8715 | 526.185
2.7134 | -0.39708 | 1052.1019 | -0.5046 | 632.0225 | 38.8407 | 807.3729 | 526.0509
2.7141 | -0.39726 | 1052.1686 | -0.7953 | 632.3355 | 38.8339 | 807.697 | 526.0843
2.7149 | -0.39783 | 1052.5846 | -0.6764 | 632.3554 | 38.838 | 807.7862 | 526.2923
2.7155 | -0.3982 | 1052.8774 | -0.6861 | 632.4628 | 38.8395 | 807.9423 | 526.4387
2.7164 | -0.39876 | 1052.4564 | -0.6425 | 632.2789 | 38.8117 | 807.6883 | 526.2282
2.717 | -0.39914 | 1052.4705 | -0.4968 | 632.138 | 38.803 | 807.5498 | 526.2353
2.7178 | -0.39933 | 1052.9165 | -0.9458 | 632.7357 | 38.8091 | 808.2218 | 526.4583
2.7185 | -0.39989 | 1052.4211 | -0.6746 | 632.2995 | 38.7806 | 807.703 | 526.2105
2.7192 | -0.40045 | 1052.7872 | -0.4481 | 632.1951 | 38.7839 | 807.6596 | 526.3936
2.7199 | -0.40064 | 1052.9544 | -0.5255 | 632.3283 | 38.7798 | 807.8207 | 526.4772
2.7207 | -0.40102 | 1052.6122 | -0.6794 | 632.3682 | 38.7559 | 807.8036 | 526.3061
2.7213 | -0.40139 | 1053.0064 | -0.781 | 632.6012 | 38.7612 | 808.1023 | 526.5032
2.7221 | -0.40195 | 1053.3978 | -0.5418 | 632.4926 | 38.7654 | 808.0589 | 526.6989
2.7228 | -0.40252 | 1052.725 | -0.5987 | 632.3254 | 38.7304 | 807.7796 | 526.3625
2.7235 | -0.40289 | 1053.0677 | -0.3746 | 632.2156 | 38.7328 | 807.7269 | 526.5339
2.7242 | -0.40327 | 1053.2837 | -0.6924 | 632.6054 | 38.7305 | 808.1527 | 526.6418
2.725 | -0.40364 | 1052.5614 | -0.8923 | 632.5647 | 38.6927 | 807.9916 | 526.2807
2.7257 | -0.4042 | 1053.0288 | -0.6477 | 632.476 | 38.6997 | 807.9808 | 526.5144
2.7264 | -0.40458 | 1053.3461 | -0.6887 | 632.6228 | 38.7012 | 808.1805 | 526.6731
2.7271 | -0.40514 | 1053.5855 | -0.7644 | 632.7784 | 38.6998 | 808.376 | 526.7927
2.7278 | -0.40552 | 1053.0422 | -0.6651 | 632.4981 | 38.6706 | 808.0051 | 526.5211
2.7287 | -0.40608 | 1053.2546 | -0.7556 | 632.6595 | 38.6662 | 808.2019 | 526.6273
2.7293 | -0.40627 | 1053.448 | -0.8152 | 632.7836 | 38.6642 | 808.3582 | 526.724
2.7301 | -0.40683 | 1053.2052 | -0.6764 | 632.5639 | 38.644 | 808.0981 | 526.6026
2.7307 | -0.4072 | 1053.5233 | -0.807 | 632.8006 | 38.6466 | 808.3879 | 526.7616
2.7315 | -0.40758 | 1053.7899 | -0.8061 | 632.8887 | 38.6462 | 808.5203 | 526.8949
2.7322 | -0.40833 | 1053.242 | -0.6377 | 632.5378 | 38.6159 | 808.0781 | 526.621
2.733 | -0.40852 | 1053.4844 | -1.0023 | 632.9832 | 38.6136 | 808.5639 | 526.7422
2.7337 | -0.40908 | 1053.7744 | -0.7396 | 632.8173 | 38.6141 | 808.4463 | 526.8872
2.7344 | -0.40946 | 1053.9903 | -0.9349 | 633.0846 | 38.6119 | 808.7497 | 526.9951
2.7351 | -0.40964 | 1053.4482 | -1.0441 | 633.0132 | 38.5819 | 808.5879 | 526.7241
2.7358 | -0.41021 | 1053.7897 | -0.8969 | 632.9799 | 38.5853 | 808.6115 | 526.8948
2.7365 | -0.41039 | 1054.0075 | -0.7347 | 632.8904 | 38.5831 | 808.5583 | 527.0038
2.7373 | -0.41096 | 1053.6888 | -0.8009 | 632.8504 | 38.5603 | 808.4652 | 526.8444
2.738 | -0.41114 | 1054.1093 | -1.0226 | 633.2123 | 38.5656 | 808.8972 | 527.0546
2.7387 | -0.41152 | 1054.1479 | -0.775 | 632.9776 | 38.5569 | 808.6689 | 527.0739
2.7394 | -0.41189 | 1054.6931 | -0.7689 | 633.1533 | 38.5667 | 808.9355 | 527.3465
2.7401 | -0.41246 | 1054.3244 | -0.9479 | 633.2096 | 38.5431 | 808.9303 | 527.1622
2.7408 | -0.41283 | 1054.439 | -0.9893 | 633.2892 | 38.5372 | 809.0291 | 527.2195
2.7416 | -0.41321 | 1054.7301 | -1.0994 | 633.4964 | 38.5367 | 809.2848 | 527.365
2.7423 | -0.41377 | 1055.0715 | -0.778 | 633.2889 | 38.5401 | 809.1342 | 527.5358
2.7431 | -0.41414 | 1054.552 | -0.9331 | 633.271 | 38.51 | 809.0296 | 527.276
2.7437 | -0.41452 | 1055.098 | -1.0356 | 633.5555 | 38.5209 | 809.4052 | 527.549
2.7444 | -0.41471 | 1055.1385 | -1.1641 | 633.6976 | 38.5123 | 809.554 | 527.5693
2.7452 | -0.41546 | 1054.7933 | -0.7208 | 633.1393 | 38.4896 | 808.9382 | 527.3967
2.7459 | -0.41583 | 1055.059 | -0.7266 | 633.2338 | 38.4882 | 809.0769 | 527.5295
2.7467 | -0.41621 | 1055.0723 | -0.739 | 633.2507 | 38.4786 | 809.096 | 527.5362
2.7473 | -0.41677 | 1054.6032 | -0.9573 | 633.3127 | 38.4525 | 809.0799 | 527.3016
2.748 | -0.41696 | 1054.7451 | -1.2902 | 633.6929 | 38.4476 | 809.4838 | 527.3725
2.7488 | -0.41752 | 1055.2114 | -0.953 | 633.5113 | 38.4535 | 809.3799 | 527.6057
2.7495 | -0.41808 | 1055.5022 | -0.5781 | 633.2334 | 38.4551 | 809.1504 | 527.7511
2.7502 | -0.41846 | 1054.8561 | -0.9461 | 633.3861 | 38.4205 | 809.1955 | 527.4281
2.751 | -0.41883 | 1055.0213 | -1.0202 | 633.5154 | 38.4165 | 809.3522 | 527.5107
2.7517 | -0.41921 | 1055.4145 | -0.7683 | 633.3946 | 38.4207 | 809.297 | 527.7072
2.7524 | -0.41977 | 1054.6914 | -0.7843 | 633.1696 | 38.3844 | 808.9515 | 527.3457
2.753 | -0.41996 | 1055.0113 | -1.1073 | 633.5993 | 38.387 | 809.4345 | 527.5056
2.7538 | -0.42052 | 1055.5037 | -1.1612 | 633.8175 | 38.3949 | 809.7348 | 527.7519
2.7546 | -0.4209 | 1055.4394 | -1.2337 | 633.8686 | 38.3806 | 809.7752 | 527.7197
2.7553 | -0.42127 | 1054.9462 | -0.886 | 633.3566 | 38.3526 | 809.1809 | 527.4731
2.756 | -0.42165 | 1055.1628 | -0.9032 | 633.446 | 38.3515 | 809.3065 | 527.5814
2.7567 | -0.42202 | 1055.5559 | -0.8307 | 633.5046 | 38.3558 | 809.4306 | 527.7779
2.7574 | -0.42259 | 1055.0861 | -0.9213 | 633.4387 | 38.3287 | 809.2864 | 527.543
2.7582 | -0.42296 | 1055.1492 | -1.1566 | 633.6951 | 38.32 | 809.5533 | 527.5746
2.7589 | -0.42315 | 1055.5948 | -1.2927 | 633.9798 | 38.3262 | 809.9123 | 527.7974
2.7596 | -0.42371 | 1055.0237 | -0.98 | 634.4769 | 38.2955 | 810.3142 | 527.5119
2.7604 | -0.4239 | 1055.4187 | -1.1 | 633.7286 | 38.2999 | 809.6317 | 527.7094
2.7611 | -0.42427 | 1055.7612 | -1.048 | 633.7908 | 38.3023 | 809.751 | 527.8806
2.7618 | -0.42484 | 1055.342 | -0.8493 | 633.4525 | 38.2772 | 809.3428 | 527.671
2.7626 | -0.42521 | 1055.8608 | -1.1397 | 634.9159 | 38.285 | 810.8927 | 527.9304
2.7633 | -0.42577 | 1055.9228 | -1.0601 | 633.857 | 38.2773 | 809.8442 | 527.9614
2.7639 | -0.42596 | 1056.2173 | -1.1535 | 634.0486 | 38.279 | 810.0849 | 528.1086
2.7647 | -0.42652 | 1055.4184 | -1.0456 | 633.6745 | 38.2401 | 809.5776 | 527.7092
2.7654 | -0.42709 | 1055.7588 | -0.6498 | 633.3923 | 38.2425 | 809.3521 | 527.8794
2.7661 | -0.42727 | 1055.7993 | -1.1124 | 633.8685 | 38.2341 | 809.835 | 527.8997
2.7669 | -0.42784 | 1055.2528 | -0.8182 | 633.3922 | 38.2034 | 809.2677 | 527.6264
2.7676 | -0.42821 | 1055.5192 | -0.8345 | 633.4974 | 38.2031 | 809.4172 | 527.7596
2.7683 | -0.42859 | 1055.8363 | -1.0132 | 633.7818 | 38.2047 | 809.7545 | 527.9181
2.769 | -0.42878 | 1055.978 | -1.1052 | 633.9211 | 38.1999 | 809.9175 | 527.989
2.7698 | -0.42971 | 1055.5044 | -0.5545 | 633.2127 | 38.1728 | 809.1301 | 527.7522
2.7704 | -0.43009 | 1055.9742 | -0.6591 | 633.474 | 38.1809 | 809.4697 | 527.9871
2.7712 | -0.43046 | 1055.86 | -0.8935 | 633.6704 | 38.1659 | 809.6471 | 527.93
2.7719 | -0.43065 | 1056.2803 | -0.9265 | 633.8435 | 38.1712 | 809.8902 | 528.1401
2.7726 | -0.43121 | 1055.7093 | -1.0117 | 633.7385 | 38.1407 | 809.69 | 527.8546
2.7733 | -0.43159 | 1055.6972 | -0.9794 | 633.7022 | 38.1303 | 809.6518 | 527.8486
2.7741 | -0.43196 | 1056.1408 | -0.7823 | 633.6531 | 38.1365 | 809.6765 | 528.0704
2.7748 | -0.43234 | 1055.749 | -1.0991 | 633.8393 | 38.1125 | 809.7975 | 527.8745
2.7756 | -0.43271 | 1055.9639 | -1.3304 | 634.1423 | 38.1094 | 810.1363 | 527.982
2.7762 | -0.43309 | 1056.459 | -1.0099 | 633.9869 | 38.1184 | 810.0634 | 528.2295
2.777 | -0.43346 | 1056.7498 | -0.8899 | 633.964 | 38.118 | 810.0889 | 528.3749
2.7776 | -0.43421 | 1056.1271 | -1.2567 | 634.1233 | 38.0867 | 810.1445 | 528.0636
2.7784 | -0.4344 | 1056.4959 | -0.8406 | 633.8302 | 38.0891 | 809.9128 | 528.2479
2.7791 | -0.43478 | 1056.5605 | -1.136 | 634.1472 | 38.0826 | 810.2406 | 528.2803
2.7799 | -0.43534 | 1056.166 | -0.8911 | 633.7709 | 38.0575 | 809.7986 | 528.083
2.7806 | -0.43553 | 1056.2824 | -0.9645 | 633.8831 | 38.0519 | 809.9302 | 528.1412
2.7813 | -0.4359 | 1056.8525 | -1.0583 | 634.167 | 38.0626 | 810.3091 | 528.4263
2.7819 | -0.43628 | 1056.9425 | -1.094 | 634.2328 | 38.057 | 810.3899 | 528.4713
2.7827 | -0.43684 | 1056.7007 | -1.1009 | 634.1592 | 38.0385 | 810.276 | 528.3503
2.7834 | -0.43722 | 1056.7898 | -0.9893 | 634.0774 | 38.0319 | 810.209 | 528.3949
2.7842 | -0.43778 | 1057.2053 | -1.0441 | 634.2708 | 38.036 | 810.4716 | 528.6026
2.7849 | -0.43834 | 1056.7103 | -1.0888 | 634.1506 | 38.0084 | 810.269 | 528.3552
2.7856 | -0.43872 | 1056.7741 | -0.9594 | 634.0425 | 38.0009 | 810.1716 | 528.3871
2.7863 | -0.43909 | 1057.2176 | -0.9999 | 634.2309 | 38.007 | 810.4339 | 528.6088
2.787 | -0.43928 | 1057.3594 | -0.9648 | 634.2431 | 38.0023 | 810.4697 | 528.6797
2.7878 | -0.43984 | 1056.8889 | -1.0335 | 634.1551 | 37.9747 | 810.3033 | 528.4445
2.7885 | -0.44003 | 1057.2078 | -1.266 | 634.4939 | 37.9763 | 810.6952 | 528.6039
2.7892 | -0.44078 | 1057.5217 | -1.132 | 634.4647 | 37.9788 | 810.7183 | 528.7608
2.7899 | -0.44097 | 1057.714 | -1.299 | 634.6958 | 37.9759 | 810.9815 | 528.857
2.7907 | -0.44134 | 1057.4986 | -1.2428 | 634.5679 | 37.9574 | 810.8177 | 528.7493
2.7914 | -0.44172 | 1057.6889 | -1.4871 | 634.8757 | 37.9545 | 811.1572 | 528.8445
2.7921 | -0.44247 | 1058.1791 | -0.6955 | 634.2477 | 37.9623 | 810.6109 | 529.0896
2.7928 | -0.44284 | 1057.3065 | -0.8249 | 634.0863 | 37.9212 | 810.304 | 528.6533
2.7936 | -0.44322 | 1057.6234 | -0.9616 | 634.3287 | 37.9229 | 810.5993 | 528.8117
2.7943 | -0.44359 | 1057.8644 | -0.9996 | 634.4471 | 37.9217 | 810.7578 | 528.9322
2.795 | -0.44416 | 1057.9263 | -0.8336 | 634.3018 | 37.9142 | 810.6229 | 528.9631
2.7956 | -0.44453 | 1057.5607 | -1.2648 | 635.6112 | 37.8923 | 811.8713 | 528.7804
2.7964 | -0.44509 | 1057.7736 | -1.3263 | 635.7438 | 37.8893 | 812.0394 | 528.8868
2.7972 | -0.44547 | 1058.0652 | -1.2533 | 634.768 | 37.89 | 811.1122 | 529.0326
2.7979 | -0.44603 | 1057.696 | -1.1403 | 634.5321 | 37.866 | 810.8148 | 528.848
2.7986 | -0.44641 | 1057.9125 | -1.2404 | 634.7044 | 37.865 | 811.0232 | 528.9562
2.7993 | -0.44678 | 1058.0269 | -0.9743 | 634.4765 | 37.8594 | 810.8144 | 529.0135
2.8 | -0.44734 | 1057.4561 | -0.8261 | 634.1382 | 37.8293 | 810.3809 | 528.7281
2.8008 | -0.44772 | 1057.6204 | -1.0816 | 634.4485 | 37.8245 | 810.7186 | 528.8102
2.8015 | -0.44809 | 1057.7095 | -1.361 | 634.7577 | 37.818 | 811.0426 | 528.8547
2.8022 | -0.44847 | 1058.1782 | -1.0172 | 634.5702 | 37.825 | 810.9332 | 529.0891
2.8029 | -0.44903 | 1057.6588 | -1.205 | 634.585 | 37.7977 | 810.8614 | 528.8294
2.8036 | -0.44922 | 1057.8511 | -1.2636 | 635.7077 | 37.7949 | 812.0162 | 528.9256
2.8044 | -0.44978 | 1058.3676 | -1.0393 | 634.6557 | 37.8027 | 811.0503 | 529.1838
2.8052 | -0.45016 | 1058.5318 | -0.9555 | 634.6267 | 37.7979 | 811.0486 | 529.2659
2.8058 | -0.45072 | 1057.886 | -1.0725 | 634.5285 | 37.7662 | 810.8428 | 528.943
2.8065 | -0.4511 | 1057.9498 | -0.9637 | 634.441 | 37.7588 | 810.766 | 528.9749
2.8073 | -0.45147 | 1058.469 | -1.1224 | 634.7729 | 37.7676 | 811.1844 | 529.2345
2.808 | -0.45203 | 1057.8983 | -0.9802 | 634.4406 | 37.7376 | 810.757 | 528.9492
2.8087 | -0.4526 | 1058.0108 | -0.9089 | 634.4069 | 37.732 | 810.742 | 529.0054
2.8095 | -0.45297 | 1058.3268 | -1.026 | 634.6294 | 37.7326 | 811.0171 | 529.1634
2.8102 | -0.45335 | 1058.34 | -0.9654 | 634.5732 | 37.7234 | 810.9632 | 529.17
2.8109 | -0.45391 | 1057.744 | -1.261 | 634.6703 | 37.6926 | 810.9609 | 528.872
2.8116 | -0.45428 | 1058.1881 | -1.2125 | 634.7699 | 37.6997 | 811.1346 | 529.0941
2.8123 | -0.45447 | 1058.3045 | -1.1905 | 634.7867 | 37.6942 | 811.1708 | 529.1522
2.8131 | -0.45522 | 1057.8314 | -1.1097 | 634.5484 | 37.6658 | 810.8536 | 528.9157
2.8138 | -0.45541 | 1058.2269 | -0.7934 | 634.3639 | 37.6713 | 810.7351 | 529.1134
2.8145 | -0.45597 | 1058.314 | -0.7753 | 634.375 | 37.6647 | 810.7606 | 529.157
2.8152 | -0.45616 | 1057.7473 | -0.9274 | 634.3382 | 37.635 | 810.6294 | 528.8736
2.8159 | -0.45653 | 1058.2159 | -0.8775 | 634.4445 | 37.642 | 810.8138 | 529.1079
2.8167 | -0.45672 | 1058.4587 | -1.2231 | 634.8711 | 37.6411 | 811.2809 | 529.2293
2.8174 | -0.45728 | 1058.0137 | -1.4 | 634.8998 | 37.6147 | 811.2354 | 529.0069
2.8181 | -0.45766 | 1058.306 | -0.8826 | 635.4799 | 37.6164 | 811.8642 | 529.153
2.8188 | -0.45785 | 1058.6753 | -1.3788 | 635.0992 | 37.62 | 811.5451 | 529.3377
2.8196 | -0.45841 | 1059.0399 | -1.2346 | 635.0767 | 37.6224 | 811.5833 | 529.5199
2.8203 | -0.45897 | 1058.5199 | -0.7429 | 634.4117 | 37.5943 | 810.8317 | 529.2599
2.821 | -0.45954 | 1058.9873 | -0.8953 | 634.72 | 37.6023 | 811.2179 | 529.4936
2.8218 | -0.4601 | 1058.0364 | -0.84 | 634.3479 | 37.558 | 810.6873 | 529.0182
2.8225 | -0.46029 | 1058.6081 | -1.1905 | 634.889 | 37.5688 | 811.3237 | 529.304
2.8232 | -0.46085 | 1058.2146 | -0.8182 | 634.3856 | 37.5452 | 810.7547 | 529.1073
2.8238 | -0.46104 | 1058.4835 | -1.1427 | 634.7998 | 37.5462 | 811.2137 | 529.2417
2.8246 | -0.46141 | 1058.8753 | -0.8847 | 634.6725 | 37.5496 | 811.1517 | 529.4376
2.8253 | -0.46197 | 1058.4826 | -0.9455 | 634.6025 | 37.527 | 811.0162 | 529.2413
2.8261 | -0.46254 | 1058.821 | -0.8167 | 634.5866 | 37.5276 | 811.0568 | 529.4105
2.8268 | -0.4631 | 1058.226 | -0.7444 | 634.3161 | 37.4979 | 810.6871 | 529.113
2.8276 | -0.46329 | 1058.645 | -0.9746 | 634.686 | 37.5023 | 811.1268 | 529.3225
2.8282 | -0.46404 | 1058.301 | -0.8521 | 634.4489 | 37.4815 | 810.8324 | 529.1505
2.8289 | -0.46441 | 1058.3901 | -0.7755 | 634.4021 | 37.4752 | 810.8004 | 529.195
2.8296 | -0.46479 | 1058.7582 | -0.9791 | 634.7285 | 37.4796 | 811.1882 | 529.3791
2.8304 | -0.46516 | 1058.3398 | -0.9035 | 634.5134 | 37.4534 | 810.9034 | 529.1699
2.8311 | -0.46573 | 1058.7565 | -0.9029 | 634.6519 | 37.4596 | 811.1113 | 529.3782
2.8318 | -0.4661 | 1058.365 | -0.9309 | 635.5494 | 37.4362 | 811.9436 | 529.1825
2.8325 | -0.46648 | 1058.707 | -0.4229 | 634.1555 | 37.4388 | 810.6067 | 529.3535
2.8332 | -0.46704 | 1058.4653 | -0.7344 | 634.3865 | 37.4208 | 810.7974 | 529.2326
2.8339 | -0.46741 | 1058.782 | -0.9981 | 634.7559 | 37.4225 | 811.2195 | 529.391
2.8347 | -0.46779 | 1059.0219 | -0.5998 | 635.4376 | 37.4205 | 811.9413 | 529.511
2.8355 | -0.46835 | 1058.4262 | -0.4145 | 634.0539 | 37.39 | 810.4582 | 529.2131
2.8362 | -0.46873 | 1058.7681 | -0.7744 | 634.5278 | 37.3926 | 810.9892 | 529.3841
2.8368 | -0.4691 | 1058.5039 | -0.8055 | 634.4709 | 37.3748 | 810.8882 | 529.252
2.8376 | -0.46948 | 1058.9968 | -0.7974 | 634.6272 | 37.3818 | 811.1266 | 529.4984
2.8383 | -0.46966 | 1059.3407 | -0.9682 | 634.9126 | 37.3844 | 811.4694 | 529.6703
2.8391 | -0.47004 | 1058.8978 | -1.2077 | 635.0046 | 37.3584 | 811.4875 | 529.4489
2.8398 | -0.47041 | 1059.3409 | -1.1511 | 635.0957 | 37.3646 | 811.6526 | 529.6704
2.8405 | -0.47116 | 1058.9717 | -0.7638 | 634.5855 | 37.3431 | 811.0808 | 529.4858
2.8412 | -0.47154 | 1059.1618 | -0.8838 | 634.769 | 37.3403 | 811.2959 | 529.5809
2.8419 | -0.4721 | 1058.8949 | -0.8914 | 634.6877 | 37.3215 | 811.1702 | 529.4474
2.8426 | -0.47229 | 1059.1123 | -1.0441 | 634.9129 | 37.3197 | 811.4316 | 529.5562
2.8433 | -0.47267 | 1059.5554 | -0.8055 | 634.8221 | 37.3259 | 811.4146 | 529.7777
2.8441 | -0.4736 | 1058.9305 | -0.823 | 634.6314 | 37.2944 | 811.1199 | 529.4653
2.8448 | -0.47379 | 1059.3241 | -0.7402 | 634.6799 | 37.2979 | 811.2339 | 529.6621
2.8456 | -0.47435 | 1059.0066 | -0.7732 | 634.6071 | 37.2773 | 811.1082 | 529.5033
2.8462 | -0.47473 | 1059.2482 | -0.986 | 634.9005 | 37.2774 | 811.4419 | 529.6241
2.8471 | -0.47492 | 1059.4639 | -1.0692 | 635.0557 | 37.2737 | 811.633 | 529.732
2.8477 | -0.47548 | 1059.4254 | -1.1151 | 635.0888 | 37.2639 | 811.6597 | 529.7127
2.8484 | -0.47585 | 1059.6914 | -0.8115 | 634.874 | 37.2638 | 811.4892 | 529.8457
2.8492 | -0.47642 | 1059.2475 | -0.9945 | 634.9091 | 37.2388 | 811.4504 | 529.6237
2.8499 | -0.47679 | 1059.5135 | -0.7826 | 634.786 | 37.2388 | 811.3715 | 529.7567
2.8506 | -0.47717 | 1060.0323 | -0.9322 | 635.1086 | 37.2476 | 811.7806 | 530.0162
2.8513 | -0.47773 | 1059.462 | -0.9295 | 634.9159 | 37.2182 | 811.4929 | 529.731
2.852 | -0.47792 | 1059.9322 | -0.7472 | 634.8903 | 37.2253 | 811.5457 | 529.9661
2.8527 | -0.47848 | 1059.5389 | -0.7365 | 634.7486 | 37.2021 | 811.3385 | 529.7694
2.8535 | -0.47886 | 1059.8049 | -0.7124 | 634.8133 | 37.2021 | 811.4474 | 529.9024
2.8542 | -0.47942 | 1059.5877 | -0.6471 | 634.6757 | 37.1842 | 811.2736 | 529.7939
2.8549 | -0.47961 | 1059.73 | -0.7417 | 634.8178 | 37.1808 | 811.4394 | 529.865
2.8557 | -0.48017 | 1059.437 | -0.9216 | 634.9001 | 37.1602 | 811.4729 | 529.7185
2.8563 | -0.48054 | 1059.7544 | -0.9234 | 635.0078 | 37.1629 | 811.6335 | 529.8772
2.8571 | -0.48073 | 1060.1985 | -0.8832 | 635.1156 | 37.1682 | 811.8154 | 530.0992
2.8578 | -0.48129 | 1059.704 | -1.0774 | 635.1451 | 37.1415 | 811.7625 | 529.852
2.8585 | -0.48148 | 1060.2256 | -1.1963 | 635.4379 | 37.1514 | 812.1422 | 530.1128
2.8593 | -0.48186 | 1059.884 | -1.3235 | 635.4513 | 37.1292 | 812.0986 | 529.942
2.86 | -0.48242 | 1060.1733 | -1.1061 | 635.3304 | 37.13 | 812.026 | 530.0866
2.8607 | -0.48279 | 1060.1106 | -1.0704 | 635.2739 | 37.1184 | 811.959 | 530.0553
2.8615 | -0.48317 | 1060.5021 | -0.9542 | 635.2883 | 37.1219 | 812.0386 | 530.251
2.8621 | -0.48373 | 1060.7416 | -0.7202 | 635.1342 | 37.1219 | 811.9245 | 530.3708
2.8629 | -0.48429 | 1060.1208 | -0.8314 | 635.0386 | 37.0909 | 811.7254 | 530.0604
2.8636 | -0.48448 | 1060.414 | -1.2945 | 635.5995 | 37.0918 | 812.3351 | 530.207
2.8643 | -0.48504 | 1060.223 | -1.1768 | 635.4182 | 37.0758 | 812.122 | 530.1115
2.8651 | -0.48542 | 1060.5892 | -0.9999 | 635.3634 | 37.0784 | 812.1283 | 530.2946
2.8658 | -0.48579 | 1060.8804 | -0.8932 | 635.3539 | 37.0793 | 812.1673 | 530.4402
2.8664 | -0.48617 | 1060.4646 | -1.4423 | 635.7645 | 37.0564 | 812.5086 | 530.2323
2.8672 | -0.48655 | 1060.8064 | -1.1375 | 635.5736 | 37.059 | 812.3747 | 530.4032
2.8679 | -0.4873 | 1060.4364 | -0.9053 | 635.2183 | 37.0368 | 811.9577 | 530.2182
2.8687 | -0.48786 | 1060.826 | -0.5058 | 635.9487 | 37.0402 | 812.753 | 530.413
2.8694 | -0.48805 | 1060.4872 | -1.1239 | 635.4539 | 37.0191 | 812.2018 | 530.2436
2.8701 | -0.48842 | 1060.7025 | -0.9256 | 635.3275 | 37.0174 | 812.1112 | 530.3513
2.8708 | -0.48898 | 1060.1576 | -1.078 | 635.2984 | 36.9891 | 811.9913 | 530.0788
2.8715 | -0.48955 | 1060.4974 | -0.8252 | 635.1589 | 36.9917 | 811.9085 | 530.2487
2.8722 | -0.48992 | 1060.738 | -0.726 | 635.14 | 36.9908 | 811.9297 | 530.369
2.873 | -0.4903 | 1060.4226 | -0.885 | 635.1939 | 36.9706 | 811.931 | 530.2113
2.8738 | -0.49067 | 1060.7382 | -0.918 | 635.3322 | 36.9714 | 812.1219 | 530.3691
2.8744 | -0.49123 | 1060.2194 | -0.6561 | 634.8975 | 36.945 | 811.6007 | 530.1097
2.8751 | -0.49161 | 1060.4853 | -0.7644 | 635.0945 | 36.9451 | 811.842 | 530.2427
2.8758 | -0.49217 | 1060.0668 | -0.7384 | 634.9291 | 36.9213 | 811.6069 | 530.0334
2.8766 | -0.49236 | 1060.2075 | -1.2869 | 635.5245 | 36.916 | 812.2257 | 530.1037
2.8773 | -0.49255 | 1060.7028 | -1.3344 | 635.7371 | 36.924 | 812.5209 | 530.3514
2.878 | -0.4933 | 1060.3085 | -1.1511 | 635.4225 | 36.902 | 812.1406 | 530.1542
2.8787 | -0.49367 | 1060.5743 | -1.0595 | 635.4196 | 36.9021 | 812.182 | 530.2872
2.8795 | -0.49405 | 1060.3592 | -0.9906 | 635.2791 | 36.8844 | 812.0056 | 530.1796
2.8801 | -0.49442 | 1060.6006 | -1.1311 | 635.5001 | 36.8846 | 812.2669 | 530.3003
2.8809 | -0.4948 | 1060.8909 | -0.9634 | 635.4293 | 36.8845 | 812.2444 | 530.4454
2.8816 | -0.49536 | 1060.3461 | -1.0897 | 635.3741 | 36.8564 | 812.0984 | 530.173
2.8824 | -0.49555 | 1060.8161 | -1.3643 | 635.8054 | 36.8635 | 812.608 | 530.408
2.8831 | -0.49611 | 1060.5493 | -1.1336 | 635.4858 | 36.8451 | 812.244 | 530.2746
2.8838 | -0.49649 | 1060.6635 | -1.0514 | 635.4418 | 36.8399 | 812.219 | 530.3317
2.8845 | -0.49686 | 1060.9546 | -1.1967 | 635.6842 | 36.8408 | 812.5099 | 530.4773
2.8853 | -0.49742 | 1060.5606 | -0.8572 | 635.2135 | 36.817 | 811.9736 | 530.2803
2.886 | -0.4978 | 1060.978 | -1.195 | 635.6905 | 36.8224 | 812.5201 | 530.489
2.8867 | -0.49817 | 1060.5877 | -0.9921 | 635.3575 | 36.8006 | 812.1221 | 530.2938
2.8874 | -0.49855 | 1060.9293 | -0.9967 | 635.4761 | 36.8033 | 812.2976 | 530.4647
2.8882 | -0.49911 | 1060.5859 | -0.7843 | 635.1493 | 36.7813 | 811.9136 | 530.2929
2.8888 | -0.49949 | 1061.08 | -0.9648 | 635.4946 | 36.7902 | 812.3412 | 530.54
2.8896 | -0.49986 | 1061.3449 | -0.9818 | 635.6 | 36.7893 | 812.4908 | 530.6725
2.8903 | -0.50024 | 1060.7264 | -1.1085 | 635.5205 | 36.7587 | 812.3083 | 530.3632
2.891 | -0.5008 | 1061.0913 | -1.2056 | 635.7394 | 36.7622 | 812.5879 | 530.5456
2.8918 | -0.50099 | 1060.7779 | -1.2769 | 635.7062 | 36.7422 | 812.5026 | 530.3889
2.8925 | -0.50118 | 1061.1972 | -1.3008 | 635.87 | 36.7476 | 812.7362 | 530.5986
2.8931 | -0.50155 | 1060.8574 | -1.5409 | 635.9969 | 36.7277 | 812.8064 | 530.4287
2.8939 | -0.50193 | 1061.3751 | -1.2476 | 635.8762 | 36.7355 | 812.772 | 530.6875
2.8946 | -0.5023 | 1061.6156 | -1.0843 | 635.7931 | 36.7348 | 812.7291 | 530.8078
2.8953 | -0.50305 | 1061.3974 | -1.1009 | 635.7371 | 36.7181 | 812.6367 | 530.6987
2.8961 | -0.50343 | 1061.7137 | -1.1282 | 635.8699 | 36.7199 | 812.8222 | 530.8569
2.8968 | -0.50399 | 1061.1185 | -0.9906 | 635.534 | 36.6902 | 812.3871 | 530.5592
2.8975 | -0.50436 | 1061.2579 | -1.1317 | 635.7217 | 36.686 | 812.598 | 530.629
2.8983 | -0.50474 | 1061.6492 | -0.9588 | 635.6793 | 36.6895 | 812.6208 | 530.8246
2.899 | -0.50511 | 1061.3086 | -1.197 | 635.804 | 36.6686 | 812.6888 | 530.6543
2.8996 | -0.50568 | 1061.6238 | -0.6936 | 635.4058 | 36.6713 | 812.3431 | 530.8119
2.9004 | -0.50624 | 1061.0783 | -0.8914 | 635.4219 | 36.6425 | 812.2682 | 530.5392
2.9012 | -0.5068 | 1061.7211 | -0.8451 | 635.5899 | 36.6556 | 812.5434 | 530.8605
2.9019 | -0.50718 | 1061.6828 | -0.9361 | 635.6682 | 36.6443 | 812.6154 | 530.8414
2.9026 | -0.50755 | 1061.4694 | -0.4063 | 635.0674 | 36.6288 | 811.9789 | 530.7347
2.9033 | -0.50793 | 1061.4825 | -1.0238 | 635.6893 | 36.6202 | 812.6031 | 530.7412
2.904 | -0.50849 | 1061.241 | -0.944 | 635.5291 | 36.6028 | 812.4026 | 530.6205
2.9047 | -0.50887 | 1061.6078 | -0.5528 | 635.2603 | 36.6064 | 812.1949 | 530.8039
2.9054 | -0.50943 | 1061.0135 | -0.599 | 635.1085 | 36.5777 | 811.9441 | 530.5068
2.9062 | -0.5098 | 1061.4039 | -0.8369 | 635.4766 | 36.5803 | 812.3772 | 530.702
2.907 | -0.51018 | 1061.7959 | -0.775 | 635.5454 | 36.5848 | 812.5114 | 530.898
2.9076 | -0.51074 | 1061.5301 | -1.2642 | 635.9461 | 36.5675 | 812.8678 | 530.765
2.9083 | -0.5113 | 1061.8443 | -0.6126 | 636.3994 | 36.5693 | 813.3734 | 530.9222
2.909 | -0.51168 | 1061.2765 | -1.0244 | 635.6219 | 36.5407 | 812.5013 | 530.6382
2.9098 | -0.51187 | 1061.5189 | -1.1248 | 635.8032 | 36.54 | 812.723 | 530.7594
2.9105 | -0.51243 | 1061.3271 | -0.8929 | 635.5075 | 36.5235 | 812.3953 | 530.6636
2.9113 | -0.51299 | 1061.4898 | -0.8055 | 635.4744 | 36.5201 | 812.3894 | 530.7449
2.912 | -0.51337 | 1061.8818 | -1.0144 | 636.814 | 36.5246 | 813.7943 | 530.9409
2.9127 | -0.51393 | 1061.6151 | -0.7166 | 635.4274 | 36.5064 | 812.3633 | 530.8076
2.9134 | -0.5143 | 1061.8556 | -0.8427 | 635.6338 | 36.5057 | 812.6097 | 530.9278
2.9141 | -0.51487 | 1061.21 | -0.8772 | 635.4532 | 36.4745 | 812.3215 | 530.605
2.9149 | -0.51524 | 1061.5759 | -0.7523 | 636.4503 | 36.4772 | 813.3796 | 530.7879
2.9156 | -0.51581 | 1061.1585 | -1.1983 | 635.7573 | 36.4547 | 812.617 | 530.5792
2.9164 | -0.51618 | 1061.6002 | -0.9516 | 635.6579 | 36.46 | 812.5912 | 530.8001
2.917 | -0.51656 | 1061.8414 | -1.067 | 635.8538 | 36.4602 | 812.8273 | 530.9207
2.9177 | -0.51712 | 1061.5242 | -0.8083 | 636.4894 | 36.4403 | 813.4101 | 530.7621
2.9184 | -0.51768 | 1061.7374 | -0.8209 | 635.5732 | 36.4387 | 812.5294 | 530.8687
2.9192 | -0.51824 | 1061.1921 | -0.6543 | 635.2249 | 36.4101 | 812.0903 | 530.5961
2.9199 | -0.51862 | 1061.4081 | -0.5851 | 635.2278 | 36.4095 | 812.1292 | 530.704
2.9206 | -0.51899 | 1061.6737 | -0.2155 | 634.9468 | 36.4096 | 811.8925 | 530.8369
2.9213 | -0.51956 | 1061.2303 | -0.605 | 635.1886 | 36.3855 | 812.0603 | 530.6151
2.922 | -0.51993 | 1061.5717 | -0.4605 | 635.158 | 36.3882 | 812.0866 | 530.7859
2.9228 | -0.52031 | 1061.2052 | -0.8647 | 635.4401 | 36.3658 | 812.3076 | 530.6026
2.9235 | -0.52068 | 1061.4708 | -0.7039 | 635.3679 | 36.366 | 812.2797 | 530.7354
2.9242 | -0.52106 | 1061.8627 | -0.3788 | 635.1735 | 36.3705 | 812.1506 | 530.9314
2.925 | -0.52143 | 1061.1182 | -0.7368 | 635.2834 | 36.336 | 812.1364 | 530.5591
2.9257 | -0.52162 | 1061.7141 | -0.989 | 635.7343 | 36.3475 | 812.6866 | 530.8571
2.9264 | -0.52218 | 1061.397 | -0.7199 | 635.3596 | 36.3277 | 812.2591 | 530.6985
2.9271 | -0.52256 | 1061.8394 | -1.0417 | 635.8289 | 36.334 | 812.8021 | 530.9197
2.9279 | -0.52293 | 1061.1446 | -1.0598 | 635.6155 | 36.3004 | 812.4729 | 530.5723
2.9286 | -0.52331 | 1061.5112 | -1.0326 | 635.7105 | 36.304 | 812.6291 | 530.7556
2.9293 | -0.52387 | 1061.9777 | -0.5212 | 635.3548 | 36.312 | 812.351 | 530.9889
2.93 | -0.52443 | 1061.4838 | -0.7375 | 635.4065 | 36.2862 | 812.3205 | 530.7419
2.9307 | -0.52462 | 1062.0039 | -0.8557 | 635.6981 | 36.2951 | 812.6988 | 531.0019
2.9314 | -0.52518 | 1061.4343 | -0.5818 | 636.2345 | 36.2667 | 813.1402 | 530.7171
2.9322 | -0.52556 | 1061.8 | -0.6507 | 635.4254 | 36.2694 | 812.392 | 530.9
2.9329 | -0.52593 | 1062.0909 | -0.7823 | 635.654 | 36.2705 | 812.6691 | 531.0454
2.9336 | -0.5265 | 1061.6484 | -0.7855 | 635.5098 | 36.2474 | 812.4512 | 530.8242
2.9344 | -0.52687 | 1061.8626 | -0.6283 | 635.4241 | 36.2449 | 812.4012 | 530.9313
2.9351 | -0.52743 | 1061.596 | -0.7568 | 635.4638 | 36.2269 | 812.3965 | 530.798
2.9359 | -0.52781 | 1061.9618 | -0.7284 | 635.5574 | 36.2297 | 812.551 | 530.9809
2.9365 | -0.52818 | 1061.3445 | -0.7698 | 635.3931 | 36.2006 | 812.2838 | 530.6722
2.9372 | -0.52856 | 1061.7615 | -0.9077 | 635.6701 | 36.206 | 812.6303 | 530.8808
2.9379 | -0.52875 | 1062.0796 | -1.0761 | 635.9445 | 36.208 | 812.9578 | 531.0398
2.9387 | -0.52931 | 1061.611 | -0.9948 | 635.7071 | 36.1832 | 812.6423 | 530.8055
2.9394 | -0.5295 | 1061.8533 | -1.0014 | 635.7945 | 36.1826 | 812.7701 | 530.9266
2.9401 | -0.52987 | 1061.7149 | -0.8681 | 635.6152 | 36.169 | 812.5676 | 530.8574
2.9409 | -0.53025 | 1062.1563 | -0.9824 | 635.8767 | 36.1743 | 812.9028 | 531.0782
2.9415 | -0.53062 | 1062.347 | -1.0919 | 636.0498 | 36.1729 | 813.1076 | 531.1735
2.9423 | -0.53119 | 1062.0543 | -0.9171 | 635.7776 | 36.1532 | 812.7866 | 531.0272
2.943 | -0.53137 | 1062.4489 | -1.0081 | 636.0001 | 36.1587 | 813.0749 | 531.2244
2.9437 | -0.53194 | 1062.1066 | -0.9651 | 635.8431 | 36.1382 | 812.8609 | 531.0533
2.9445 | -0.53212 | 1062.449 | -1.2561 | 636.2483 | 36.1402 | 813.3231 | 531.2245
2.9452 | -0.53287 | 1062.1047 | -1.0335 | 635.9111 | 36.1196 | 812.9285 | 531.0524
2.9459 | -0.53325 | 1062.3955 | -1.1895 | 636.1641 | 36.1207 | 813.23 | 531.1978
2.9466 | -0.53381 | 1062.6094 | -0.8236 | 635.8696 | 36.1201 | 812.9712 | 531.3047
2.9473 | -0.53437 | 1062.1401 | -0.7641 | 635.6537 | 36.0944 | 812.6771 | 531.07
2.9481 | -0.53456 | 1062.5085 | -1.2597 | 636.2722 | 36.0981 | 813.357 | 531.2543
2.9489 | -0.53512 | 1062.0897 | -1.0797 | 635.9527 | 36.0742 | 812.9676 | 531.0448
2.9495 | -0.5355 | 1062.5075 | -1.0042 | 636.0165 | 36.0805 | 813.1011 | 531.2537
2.9502 | -0.53606 | 1062.0895 | -0.6237 | 635.4968 | 36.0575 | 812.5117 | 531.0447
2.9509 | -0.53644 | 1062.456 | -1.1511 | 636.1464 | 36.0612 | 813.2224 | 531.228
2.9516 | -0.53681 | 1062.1156 | -0.8729 | 635.7549 | 36.0409 | 812.7741 | 531.0578
2.9524 | -0.53738 | 1062.354 | -0.9265 | 635.888 | 36.0402 | 812.947 | 531.177
2.9532 | -0.53756 | 1062.6963 | -0.9964 | 636.072 | 36.0422 | 813.1881 | 531.3482
2.9538 | -0.53813 | 1062.2539 | -0.6349 | 635.5632 | 36.0193 | 812.6055 | 531.127
2.9546 | -0.5385 | 1062.7205 | -1.2071 | 636.291 | 36.0255 | 813.4111 | 531.3603
2.9553 | -0.53906 | 1062.3025 | -0.9682 | 635.9129 | 36.0025 | 812.9633 | 531.1513
2.956 | -0.53963 | 1062.6426 | -0.8603 | 635.9184 | 36.0062 | 813.0255 | 531.3213
2.9567 | -0.54 | 1063.0091 | -0.7649 | 635.9453 | 36.0098 | 813.1134 | 531.5045
2.9575 | -0.54038 | 1062.567 | -0.896 | 635.9291 | 35.9852 | 813.0236 | 531.2835
2.9582 | -0.54075 | 1063.0091 | -1.0278 | 636.2083 | 35.9915 | 813.3765 | 531.5046
2.9589 | -0.54113 | 1062.5679 | -0.7758 | 635.8093 | 35.9678 | 812.9039 | 531.2839
2.9596 | -0.5415 | 1062.8081 | -1.0646 | 636.1783 | 35.9672 | 813.3129 | 531.4041
2.9603 | -0.54206 | 1062.4911 | -0.9328 | 635.9409 | 35.9478 | 813.0227 | 531.2456
2.961 | -0.54263 | 1062.8303 | -0.602 | 635.7233 | 35.9505 | 812.8617 | 531.4152
2.9618 | -0.54281 | 1062.4415 | -1.0304 | 636.0221 | 35.9286 | 813.0957 | 531.2208
2.9625 | -0.54357 | 1062.905 | -0.55 | 635.6963 | 35.9356 | 812.8472 | 531.4525
2.9632 | -0.54394 | 1063.2462 | -0.7121 | 635.9722 | 35.9384 | 813.1799 | 531.6231
2.964 | -0.54432 | 1062.8294 | -0.7901 | 635.9114 | 35.9147 | 813.0496 | 531.4147
2.9647 | -0.54469 | 1063.1958 | -0.7586 | 636.0021 | 35.9184 | 813.2014 | 531.5979
2.9654 | -0.54525 | 1062.7274 | -0.7704 | 635.8578 | 35.8939 | 812.9791 | 531.3637
2.9661 | -0.54563 | 1063.0685 | -0.9428 | 636.144 | 35.8967 | 813.3221 | 531.5343
2.9669 | -0.546 | 1063.3592 | -1.1297 | 636.4279 | 35.8978 | 813.6544 | 531.6796
2.9676 | -0.54638 | 1062.8423 | -1.0033 | 636.1292 | 35.8717 | 813.2696 | 531.4211
2.9683 | -0.54675 | 1063.2339 | -0.8751 | 636.1317 | 35.8762 | 813.3373 | 531.6169
2.969 | -0.54694 | 1062.8956 | -0.8239 | 635.9677 | 35.8561 | 813.117 | 531.4478
2.9698 | -0.54732 | 1063.3621 | -1.2162 | 636.5156 | 35.8623 | 813.7426 | 531.681
2.9705 | -0.54769 | 1063.7789 | -1.0525 | 636.4909 | 35.8677 | 813.7874 | 531.8894
2.9712 | -0.54825 | 1063.3105 | -1.2685 | 636.5509 | 35.8433 | 813.7693 | 531.6553
2.9719 | -0.54863 | 1063.7534 | -0.9253 | 636.3554 | 35.8504 | 813.6476 | 531.8767
2.9726 | -0.54919 | 1063.4617 | -0.6564 | 635.9893 | 35.8319 | 813.233 | 531.7308
2.9733 | -0.54957 | 1063.7271 | -0.8397 | 636.2612 | 35.8322 | 813.549 | 531.8635
2.9741 | -0.54994 | 1063.916 | -0.8348 | 636.3193 | 35.829 | 813.6386 | 531.958
2.9747 | -0.55051 | 1063.5241 | -0.7882 | 636.1422 | 35.808 | 813.3962 | 531.7621
2.9755 | -0.55107 | 1063.7111 | -0.6486 | 636.065 | 35.8048 | 813.3502 | 531.8555
2.9763 | -0.55126 | 1063.4485 | -0.97 | 636.2989 | 35.7873 | 813.5403 | 531.7242
2.977 | -0.55182 | 1063.939 | -0.5833 | 636.0758 | 35.7952 | 813.399 | 531.9695
2.9777 | -0.55219 | 1063.3213 | -1.0144 | 636.3011 | 35.7658 | 813.5213 | 531.6606
2.9785 | -0.55238 | 1063.8148 | -0.8969 | 636.3482 | 35.7729 | 813.6506 | 531.9074
2.9791 | -0.55276 | 1064.2072 | -1.0825 | 636.6646 | 35.7783 | 814.0325 | 532.1036
2.9798 | -0.55351 | 1063.8883 | -0.8369 | 636.3129 | 35.759 | 813.6276 | 531.9442
2.9806 | -0.55388 | 1064.1537 | -0.5802 | 636.1447 | 35.7593 | 813.5036 | 532.0768
2.9813 | -0.55426 | 1063.7126 | -0.9026 | 636.3201 | 35.7358 | 813.6056 | 531.8563
2.982 | -0.55444 | 1064.1817 | -1.1154 | 636.6893 | 35.743 | 814.053 | 532.0909
2.9827 | -0.55501 | 1063.7134 | -0.8288 | 636.2468 | 35.7187 | 813.5323 | 531.8567
2.9835 | -0.55557 | 1064.1779 | -0.755 | 636.3279 | 35.7248 | 813.6908 | 532.0889
2.9841 | -0.55594 | 1064.4188 | -0.9619 | 636.6151 | 35.7251 | 814.0183 | 532.2094
2.9849 | -0.55632 | 1063.9777 | -0.8726 | 636.3789 | 35.7017 | 813.7085 | 531.9889
2.9856 | -0.55669 | 1064.243 | -0.9174 | 636.5122 | 35.702 | 813.886 | 532.1215
2.9863 | -0.55688 | 1063.7787 | -1.1154 | 636.5554 | 35.6779 | 813.8519 | 531.8893
2.9871 | -0.55745 | 1063.9908 | -0.9785 | 636.4894 | 35.6755 | 813.8211 | 531.9954
2.9878 | -0.55782 | 1064.4327 | -1.4417 | 637.0999 | 35.6818 | 814.5054 | 532.2164
2.9885 | -0.5582 | 1064.143 | -0.9416 | 636.5033 | 35.6635 | 813.8605 | 532.0715
2.9892 | -0.55857 | 1064.5092 | -1.0891 | 636.773 | 35.6672 | 814.1912 | 532.2546
2.9899 | -0.55913 | 1064.2176 | -1.163 | 636.7498 | 35.6489 | 814.1194 | 532.1088
2.9907 | -0.55951 | 1064.609 | -1.3722 | 637.0895 | 35.6534 | 814.5244 | 532.3045
2.9914 | -0.55988 | 1064.3698 | -1.2703 | 636.9079 | 35.6368 | 814.3029 | 532.1849
2.9922 | -0.56026 | 1064.7604 | -1.2933 | 637.0612 | 35.6405 | 814.5213 | 532.3802
2.9928 | -0.56045 | 1064.524 | -1.5019 | 637.191 | 35.6249 | 814.6117 | 532.262
2.9935 | -0.56101 | 1064.863 | -1.2896 | 637.0919 | 35.6277 | 814.569 | 532.4315
2.9943 | -0.56138 | 1064.9517 | -1.0969 | 636.9288 | 35.6221 | 814.4207 | 532.4759
2.995 | -0.56176 | 1064.8378 | -1.3332 | 637.1272 | 35.6089 | 814.6001 | 532.4189
2.9958 | -0.56213 | 1065.2544 | -1.1037 | 637.0366 | 35.6143 | 814.579 | 532.6272
2.9965 | -0.5627 | 1064.5844 | -1.2712 | 636.9809 | 35.5833 | 814.4116 | 532.2922
2.9972 | -0.56326 | 1064.9486 | -1.3537 | 637.1849 | 35.587 | 814.6764 | 532.4743
2.9979 | -0.56345 | 1064.6609 | -1.068 | 636.8033 | 35.5688 | 814.2468 | 532.3305
2.9986 | -0.56382 | 1065.0775 | -1.4625 | 637.3368 | 35.5742 | 814.8497 | 532.5388
2.9993 | -0.5642 | 1065.4689 | -1.3943 | 638.3991 | 35.5788 | 815.9773 | 532.7345
3.0001 | -0.56495 | 1065.0745 | -1.1569 | 637.0304 | 35.5571 | 814.5428 | 532.5372
3.0008 | -0.56514 | 1065.1903 | -1.387 | 637.2991 | 35.5525 | 814.8309 | 532.5952
3.0015 | -0.56589 | 1064.922 | -1.2787 | 637.1015 | 35.535 | 814.5885 | 532.461
3.0021 | -0.56626 | 1065.3646 | -1.0468 | 637.0172 | 35.5421 | 814.578 | 532.6823
3.0029 | -0.56645 | 1064.976 | -1.4475 | 637.2885 | 35.5206 | 814.7845 | 532.488
3.0037 | -0.56701 | 1065.1872 | -1.1584 | 637.0699 | 35.5175 | 814.6011 | 532.5936
3.0044 | -0.56757 | 1065.5522 | -1.2666 | 637.2998 | 35.522 | 814.8919 | 532.7761
3.0051 | -0.56814 | 1065.2859 | -1.0377 | 636.9822 | 35.5046 | 814.5299 | 532.6429
3.0058 | -0.56832 | 1065.3261 | -1.2062 | 637.1642 | 35.4975 | 814.7185 | 532.663
3.0065 | -0.5687 | 1065.213 | -1.3779 | 637.2983 | 35.4852 | 814.8337 | 532.6065
3.0072 | -0.56945 | 1065.4239 | -0.7011 | 636.6919 | 35.4838 | 814.2625 | 532.7119
3.008 | -0.57001 | 1064.854 | -0.9132 | 636.7141 | 35.4555 | 814.1898 | 532.427
3.0087 | -0.57039 | 1065.0688 | -0.8963 | 636.7689 | 35.4542 | 814.2804 | 532.5344
3.0094 | -0.57095 | 1065.3329 | -0.8122 | 636.7729 | 35.4553 | 814.3284 | 532.6665
3.0101 | -0.57114 | 1065.1713 | -1.3328 | 637.2397 | 35.4415 | 814.7683 | 532.5857
3.0109 | -0.57151 | 1065.5366 | -1.4006 | 637.4293 | 35.4444 | 815.0188 | 532.7683
3.0115 | -0.5717 | 1064.9219 | -1.5243 | 637.3482 | 35.4163 | 814.8352 | 532.461
3.0123 | -0.57226 | 1065.3609 | -1.3997 | 637.37 | 35.4216 | 814.9302 | 532.6804
3.013 | -0.57301 | 1065.7987 | -0.9177 | 637.0341 | 35.4277 | 814.6672 | 532.8993
3.0138 | -0.57339 | 1065.2569 | -1.2981 | 637.234 | 35.4013 | 814.7768 | 532.6285
3.0145 | -0.57376 | 1065.4212 | -1.0489 | 637.0396 | 35.3983 | 814.6098 | 532.7106
3.0152 | -0.57414 | 1065.056 | -1.3428 | 637.2118 | 35.3777 | 814.7212 | 532.528
3.0159 | -0.57451 | 1065.422 | -1.1179 | 637.109 | 35.3815 | 814.6794 | 532.711
3.0167 | -0.57489 | 1065.6612 | -1.1239 | 637.1948 | 35.3801 | 814.805 | 532.8306
3.0174 | -0.57545 | 1065.2436 | -1.3686 | 637.3004 | 35.3578 | 814.841 | 532.6218
3.0181 | -0.57583 | 1065.6861 | -1.025 | 637.1044 | 35.3649 | 814.7187 | 532.843
3.0189 | -0.57639 | 1065.2676 | -1.0976 | 637.0376 | 35.3418 | 814.5822 | 532.6338
3.0195 | -0.57676 | 1065.5841 | -1.2056 | 637.2512 | 35.3447 | 814.8485 | 532.792
3.0202 | -0.57733 | 1065.8473 | -1.3084 | 637.4418 | 35.3451 | 815.083 | 532.9236
3.021 | -0.57751 | 1065.3067 | -1.459 | 637.4122 | 35.3179 | 814.9633 | 532.6533
3.0217 | -0.57789 | 1065.5718 | -1.3667 | 637.4084 | 35.3183 | 815.0037 | 532.7859
3.0224 | -0.57864 | 1065.1523 | -0.934 | 636.836 | 35.296 | 814.3614 | 532.5761
3.0231 | -0.57902 | 1065.7965 | -1.1627 | 637.2795 | 35.3098 | 814.9122 | 532.8982
3.0239 | -0.57939 | 1066.0608 | -1.3679 | 637.5729 | 35.3093 | 815.2497 | 533.0304
3.0246 | -0.57995 | 1065.4919 | -0.9265 | 636.9419 | 35.2821 | 814.5239 | 532.746
3.0254 | -0.58014 | 1065.9599 | -1.2573 | 637.4288 | 35.2884 | 815.0887 | 532.98
3.026 | -0.5807 | 1065.3919 | -0.9987 | 636.9809 | 35.262 | 814.5462 | 532.6959
3.0267 | -0.58089 | 1065.8607 | -1.4895 | 637.628 | 35.2692 | 815.2715 | 532.9303
3.0275 | -0.58145 | 1065.544 | -1.2884 | 637.3215 | 35.2503 | 814.9121 | 532.772
3.0282 | -0.58183 | 1065.683 | -1.3556 | 637.4351 | 35.2465 | 815.0489 | 532.8415
3.029 | -0.5822 | 1066.149 | -1.2491 | 637.484 | 35.2528 | 815.1755 | 533.0745
3.0297 | -0.58258 | 1065.9855 | -1.3988 | 637.5793 | 35.239 | 815.2435 | 532.9928
3.0303 | -0.58295 | 1066.2515 | -1.4535 | 637.7227 | 35.2403 | 815.4313 | 533.1257
3.0311 | -0.58333 | 1065.8603 | -1.3595 | 637.4983 | 35.2182 | 815.1417 | 532.9301
3.0318 | -0.58352 | 1066.4047 | -1.5149 | 637.8352 | 35.2278 | 815.5694 | 533.2023
3.0326 | -0.58389 | 1066.6698 | -1.59 | 637.9948 | 35.2282 | 815.7731 | 533.3349
3.0333 | -0.58427 | 1066.3046 | -1.6828 | 637.9699 | 35.2078 | 815.6874 | 533.1523
3.034 | -0.58483 | 1066.8955 | -1.3495 | 637.8337 | 35.219 | 815.6496 | 533.4477
3.0347 | -0.5852 | 1066.5807 | -1.5041 | 637.8834 | 35.2002 | 815.6469 | 533.2904
3.0354 | -0.58558 | 1066.6694 | -1.4611 | 637.8701 | 35.1948 | 815.6483 | 533.3347
3.0361 | -0.58633 | 1066.2499 | -1.2283 | 637.4976 | 35.1727 | 815.2059 | 533.1249
3.0368 | -0.58652 | 1066.5177 | -1.5388 | 637.8974 | 35.174 | 815.6504 | 533.2589
3.0376 | -0.58689 | 1067.0332 | -1.4242 | 637.9547 | 35.181 | 815.7936 | 533.5166
3.0383 | -0.58764 | 1066.7911 | -1.1444 | 637.5943 | 35.1656 | 815.3928 | 533.3955
3.0391 | -0.58783 | 1067.0825 | -1.3036 | 637.8507 | 35.166 | 815.6978 | 533.5412
3.0397 | -0.58858 | 1066.5882 | -1.0547 | 637.4372 | 35.1423 | 815.2019 | 533.2941
3.0404 | -0.58914 | 1066.8513 | -1.21 | 638.6803 | 35.1426 | 816.4888 | 533.4257
3.0412 | -0.58952 | 1067.066 | -1.543 | 638.0849 | 35.1414 | 815.9292 | 533.533
3.042 | -0.59008 | 1066.4208 | -1.2222 | 637.5491 | 35.111 | 815.2859 | 533.2104
3.0427 | -0.59046 | 1066.5094 | -1.6098 | 637.9664 | 35.1056 | 815.7179 | 533.2547
3.0434 | -0.59102 | 1066.344 | -1.0797 | 637.3812 | 35.0919 | 815.1052 | 533.172
3.0441 | -0.59139 | 1066.6342 | -1.1627 | 637.561 | 35.0932 | 815.3334 | 533.3171
3.0447 | -0.59177 | 1066.0179 | -1.4792 | 637.6722 | 35.0655 | 815.3418 | 533.009
3.0455 | -0.59214 | 1066.4846 | -1.2893 | 637.6379 | 35.0725 | 815.3853 | 533.2423
3.0463 | -0.59252 | 1066.6732 | -1.534 | 637.9455 | 35.0696 | 815.7244 | 533.3366
3.047 | -0.59308 | 1066.4818 | -1.1094 | 637.4572 | 35.0542 | 815.2042 | 533.2409
3.0477 | -0.59346 | 1066.798 | -1.3619 | 637.8152 | 35.0572 | 815.6149 | 533.399
3.0484 | -0.59402 | 1066.5318 | -1.2899 | 637.6546 | 35.0402 | 815.4099 | 533.2659
3.0491 | -0.5944 | 1066.4944 | -0.7115 | 637.0638 | 35.0307 | 814.8129 | 533.2472
3.0499 | -0.59496 | 1066.7818 | -0.5969 | 637.0451 | 35.0311 | 814.8421 | 533.3909
3.0506 | -0.59571 | 1066.3373 | -0.6265 | 636.9267 | 35.0082 | 814.6495 | 533.1686
3.0513 | -0.59608 | 1066.4771 | -0.7157 | 637.0625 | 35.0054 | 814.8087 | 533.2385
3.0521 | -0.59665 | 1066.0841 | -0.7075 | 637.9234 | 34.9834 | 815.6041 | 533.042
3.0527 | -0.59683 | 1066.3014 | -0.8672 | 637.1556 | 34.9832 | 814.8725 | 533.1507
3.0535 | -0.5974 | 1065.9588 | -0.9144 | 637.0887 | 34.9629 | 814.7485 | 532.9794
3.0542 | -0.59777 | 1066.1734 | -1.1995 | 637.4454 | 34.9617 | 815.141 | 533.0867
3.0549 | -0.59796 | 1066.6168 | -1.1261 | 637.5198 | 34.968 | 815.2893 | 533.3084
3.0557 | -0.59852 | 1066.1238 | -1.1711 | 637.4006 | 34.9436 | 815.0879 | 533.0619
3.0564 | -0.59908 | 1066.3364 | -1.1391 | 637.4396 | 34.9424 | 815.1623 | 533.1682
3.0571 | -0.59927 | 1066.1246 | -1.1018 | 637.3317 | 34.9272 | 815.0191 | 533.0623
3.0577 | -0.59983 | 1066.338 | -1.0429 | 637.3441 | 34.9268 | 815.0671 | 533.169
3.0585 | -0.60002 | 1066.7301 | -0.7408 | 637.1727 | 34.9306 | 814.9611 | 533.3651
3.0593 | -0.60077 | 1066.2596 | -0.8012 | 637.0764 | 34.9062 | 814.7863 | 533.1298
3.06 | -0.60115 | 1066.575 | -0.9721 | 637.3525 | 34.9083 | 815.115 | 533.2875
3.0607 | -0.6019 | 1066.1817 | -0.9869 | 637.2363 | 34.8881 | 814.9333 | 533.0908
3.0614 | -0.60209 | 1066.4234 | -1.1088 | 637.4389 | 34.8878 | 815.1761 | 533.2117
3.0621 | -0.60246 | 1066.5876 | -0.8572 | 637.242 | 34.885 | 815.0066 | 533.2938
3.0629 | -0.60284 | 1066.1462 | -0.9748 | 637.2126 | 34.8616 | 814.9036 | 533.0731
3.0635 | -0.60302 | 1066.6659 | -1.3356 | 637.7467 | 34.8712 | 815.5243 | 533.3329
3.0643 | -0.60359 | 1066.0974 | -1.0301 | 637.2518 | 34.8444 | 814.9347 | 533.0487
3.065 | -0.60396 | 1066.3867 | -1.1323 | 638.4505 | 34.8449 | 816.1816 | 533.1933
3.0658 | -0.60452 | 1066.7505 | -1.0565 | 637.496 | 34.8486 | 815.2878 | 533.3752
3.0664 | -0.60471 | 1066.2875 | -1.2321 | 637.5173 | 34.8262 | 815.2319 | 533.1437
3.0672 | -0.60509 | 1066.7028 | -1.2337 | 637.6574 | 34.8308 | 815.4412 | 533.3514
3.068 | -0.60565 | 1066.2846 | -1.1424 | 637.4269 | 34.8081 | 815.141 | 533.1423
3.0686 | -0.60602 | 1066.7016 | -0.8294 | 637.2529 | 34.8144 | 815.0365 | 533.3508
3.0693 | -0.6064 | 1066.9413 | -1.2751 | 637.7786 | 34.8141 | 815.6021 | 533.4707
3.0701 | -0.60715 | 1066.5724 | -0.7608 | 637.1415 | 34.7939 | 814.9036 | 533.2862
3.0708 | -0.60753 | 1066.7366 | -1.0462 | 637.4817 | 34.7911 | 815.2711 | 533.3683
3.0716 | -0.60771 | 1066.4232 | -1.3704 | 637.7014 | 34.7719 | 815.4386 | 533.2116
3.0722 | -0.60809 | 1066.7897 | -1.2899 | 637.7432 | 34.7766 | 815.5415 | 533.3948
3.073 | -0.60846 | 1066.2728 | -1.3189 | 637.5999 | 34.7508 | 815.3121 | 533.1364
3.0737 | -0.60903 | 1066.8893 | -1.192 | 637.6786 | 34.7636 | 815.4935 | 533.4446
3.0744 | -0.6094 | 1067.1029 | -1.3803 | 637.9382 | 34.7616 | 815.7887 | 533.5515
3.0751 | -0.60996 | 1066.7117 | -1.3758 | 637.8034 | 34.7415 | 815.5887 | 533.3558
3.0759 | -0.61053 | 1067.1241 | -1.0263 | 637.5915 | 34.7452 | 815.4455 | 533.5621
3.0766 | -0.61071 | 1066.4345 | -1.11 | 637.4454 | 34.7155 | 815.1845 | 533.2173
3.0773 | -0.6109 | 1066.9533 | -0.8397 | 637.348 | 34.7243 | 815.1736 | 533.4766
3.078 | -0.61146 | 1067.343 | -1.1079 | 637.7462 | 34.7296 | 815.6367 | 533.6715
3.0787 | -0.61165 | 1066.8029 | -1.0589 | 637.5172 | 34.7032 | 815.3177 | 533.4014
3.0795 | -0.61221 | 1067.1917 | -0.9189 | 638.507 | 34.7077 | 816.3723 | 533.5959
3.0802 | -0.61278 | 1067.0264 | -1.1342 | 637.6673 | 34.6942 | 815.505 | 533.5132
3.081 | -0.61296 | 1067.3428 | -1.2851 | 637.9237 | 34.6956 | 815.8141 | 533.6714
3.0816 | -0.61353 | 1067.6065 | -1.1726 | 637.8992 | 34.6969 | 815.8336 | 533.8033
3.0823 | -0.6139 | 1067.1157 | -1.0338 | 637.5968 | 34.6729 | 815.4494 | 533.5578
3.083 | -0.61428 | 1067.4309 | -1.2283 | 637.8965 | 34.675 | 815.8016 | 533.7155
3.0838 | -0.61465 | 1067.0904 | -0.8566 | 637.4113 | 34.6551 | 815.2597 | 533.5452
3.0846 | -0.61503 | 1067.4812 | -0.8324 | 637.5175 | 34.6597 | 815.431 | 533.7406
3.0853 | -0.61559 | 1066.9632 | -0.8388 | 637.3513 | 34.6348 | 815.1785 | 533.4816
3.0859 | -0.61578 | 1067.6087 | -1.2488 | 637.9765 | 34.6485 | 815.9113 | 533.8044
3.0867 | -0.61615 | 1067.9735 | -1.1024 | 637.9518 | 34.6515 | 815.9473 | 533.9867
3.0874 | -0.61672 | 1067.7838 | -0.9162 | 637.7025 | 34.6381 | 815.6664 | 533.8919
3.0882 | -0.61709 | 1068.1225 | -1.2128 | 638.112 | 34.6394 | 816.1324 | 534.0613
3.0889 | -0.61747 | 1067.5318 | -1.0214 | 637.7238 | 34.613 | 815.6458 | 533.7659
3.0896 | -0.61822 | 1067.9438 | -0.9945 | 637.8344 | 34.6183 | 815.825 | 533.9719
3.0903 | -0.61878 | 1068.0556 | -0.7069 | 637.5841 | 34.6139 | 815.5934 | 534.0278
3.091 | -0.61915 | 1067.3885 | -0.817 | 637.4719 | 34.5842 | 815.37 | 533.6942
3.0917 | -0.61953 | 1067.7037 | -0.8793 | 637.6394 | 34.5864 | 815.59 | 533.8518
3.0925 | -0.6199 | 1067.2373 | -0.7795 | 637.3842 | 34.5624 | 815.2571 | 533.6186
3.0932 | -0.62047 | 1067.5505 | -0.6172 | 637.3264 | 34.5646 | 815.2515 | 533.7753
3.0939 | -0.62103 | 1067.2601 | -0.7241 | 637.3366 | 34.5479 | 815.2133 | 533.6301
3.0947 | -0.6214 | 1067.6752 | -0.6561 | 637.407 | 34.5525 | 815.3529 | 533.8376
3.0953 | -0.62178 | 1067.7897 | -0.5198 | 637.309 | 34.549 | 815.2739 | 533.8949
3.096 | -0.62216 | 1067.3242 | -0.9253 | 637.5594 | 34.526 | 815.4467 | 533.6621
3.0968 | -0.62253 | 1067.8148 | -1.1804 | 638.9781 | 34.533 | 816.9472 | 533.9074
3.0975 | -0.62309 | 1067.725 | -1.0495 | 637.8174 | 34.5221 | 815.7715 | 533.8625
3.0983 | -0.62347 | 1067.4358 | -0.7891 | 637.4606 | 34.5048 | 815.3666 | 533.7179
3.099 | -0.62384 | 1067.9272 | -1.019 | 637.8544 | 34.5126 | 815.8423 | 533.9636
3.0997 | -0.62441 | 1067.3338 | -1.0307 | 637.6684 | 34.4855 | 815.5574 | 533.6669
3.1004 | -0.62497 | 1067.7981 | -0.6933 | 637.4859 | 34.4925 | 815.4522 | 533.8991
3.1011 | -0.62534 | 1067.1563 | -0.8348 | 637.4135 | 34.4638 | 815.2729 | 533.5782
3.1018 | -0.62591 | 1067.6709 | -0.7317 | 637.4821 | 34.4724 | 815.4272 | 533.8355
3.1026 | -0.62609 | 1067.685 | -0.8086 | 637.5637 | 34.4641 | 815.5112 | 533.8425
3.1033 | -0.62666 | 1067.2939 | -0.8521 | 637.4769 | 34.4443 | 815.3592 | 533.647
3.104 | -0.62684 | 1067.5858 | -0.9585 | 637.6807 | 34.4457 | 815.6116 | 533.7929
3.1047 | -0.62741 | 1067.1436 | -0.9383 | 637.5131 | 34.4235 | 815.3704 | 533.5718
3.1055 | -0.62759 | 1067.6613 | -1.0474 | 637.7948 | 34.4314 | 815.7384 | 533.8306
3.1062 | -0.62816 | 1067.8233 | -1.1276 | 637.9292 | 34.4287 | 815.8997 | 533.9117
3.1069 | -0.62853 | 1067.4586 | -1.0084 | 637.6885 | 34.409 | 815.5982 | 533.7293
3.1076 | -0.6291 | 1067.7726 | -0.9688 | 637.7536 | 34.4119 | 815.7157 | 533.8863
3.1083 | -0.62966 | 1067.4059 | -0.5899 | 637.2526 | 34.3921 | 815.1536 | 533.7029
3.109 | -0.62985 | 1067.7985 | -1.0664 | 637.86 | 34.3968 | 815.8264 | 533.8992
3.1098 | -0.6306 | 1068.1088 | -0.67 | 637.5672 | 34.3981 | 815.5853 | 534.0544
3.1105 | -0.63097 | 1067.3916 | -0.5863 | 637.2445 | 34.3671 | 815.1431 | 533.6958
3.1112 | -0.63135 | 1067.6815 | -0.7741 | 637.529 | 34.3685 | 815.4759 | 533.8407
3.112 | -0.63172 | 1067.8455 | -0.7014 | 637.511 | 34.3658 | 815.4853 | 533.9227
3.1127 | -0.63228 | 1067.4033 | -0.8227 | 637.485 | 34.3436 | 815.3856 | 533.7016
3.1135 | -0.63247 | 1067.7446 | -0.8554 | 637.6315 | 34.3459 | 815.589 | 533.8723
3.1142 | -0.63303 | 1067.4032 | -0.7901 | 637.4525 | 34.327 | 815.353 | 533.7016
3.1148 | -0.6336 | 1067.7674 | -0.5525 | 637.3365 | 34.3316 | 815.2977 | 533.8837
3.1155 | -0.63397 | 1068.007 | -0.6939 | 637.5578 | 34.3314 | 815.5589 | 534.0035
3.1163 | -0.63453 | 1067.3382 | -0.5606 | 637.2016 | 34.302 | 815.0913 | 533.6691
3.117 | -0.63491 | 1067.8295 | -0.814 | 637.6189 | 34.3098 | 815.5905 | 533.9147
3.1178 | -0.63528 | 1067.2877 | -0.8566 | 637.481 | 34.2837 | 815.3623 | 533.6439
3.1185 | -0.63566 | 1067.5273 | -0.9268 | 637.6311 | 34.2835 | 815.5523 | 533.7636
3.1191 | -0.63604 | 1067.8431 | -0.8796 | 637.6892 | 34.2866 | 815.6631 | 533.9216
3.1199 | -0.6366 | 1067.1736 | -0.882 | 637.4686 | 34.2564 | 815.3308 | 533.5868
3.1206 | -0.63716 | 1067.7384 | -0.4057 | 637.1806 | 34.2666 | 815.137 | 533.8692
3.1214 | -0.63772 | 1067.1452 | -0.3782 | 636.9555 | 34.2397 | 814.813 | 533.5726
3.1221 | -0.63791 | 1067.562 | -0.977 | 637.6933 | 34.2444 | 815.6203 | 533.781
3.1228 | -0.63829 | 1067.173 | -1.022 | 637.6087 | 34.2249 | 815.4709 | 533.5865
3.1235 | -0.63866 | 1067.4125 | -1.2183 | 637.8849 | 34.2247 | 815.787 | 533.7063
3.1242 | -0.63922 | 1067.8515 | -1.0232 | 637.8362 | 34.2309 | 815.8115 | 533.9257
3.1249 | -0.6396 | 1067.2854 | -0.7302 | 637.3546 | 34.2049 | 815.2355 | 533.6427
3.1257 | -0.63997 | 1067.6256 | -1.0187 | 637.7566 | 34.2079 | 815.6942 | 533.8128
3.1264 | -0.64016 | 1067.1866 | -1.3269 | 637.9185 | 34.1852 | 815.7829 | 533.5933
3.1272 | -0.64054 | 1067.6274 | -1.3325 | 638.0711 | 34.1915 | 816.009 | 533.8137
3.1278 | -0.6411 | 1067.8406 | -1.1717 | 637.9814 | 34.1912 | 815.9549 | 533.9203
3.1285 | -0.64147 | 1067.6018 | -1.5911 | 638.3213 | 34.1757 | 816.255 | 533.8009
3.1292 | -0.64185 | 1067.9672 | -1.3063 | 638.1584 | 34.1796 | 816.1529 | 533.9836
3.13 | -0.64222 | 1067.527 | -1.4069 | 638.1123 | 34.1576 | 816.0335 | 533.7635
3.1307 | -0.64279 | 1068.0406 | -1.1877 | 638.0644 | 34.1654 | 816.0712 | 534.0203
3.1315 | -0.64316 | 1068.3807 | -1.3849 | 638.3751 | 34.1685 | 816.4385 | 534.1904
3.1322 | -0.64373 | 1067.6618 | -1.2458 | 637.9964 | 34.1377 | 815.9401 | 533.8309
3.1329 | -0.64391 | 1067.9787 | -1.3452 | 638.2015 | 34.14 | 816.1979 | 533.9893
3.1336 | -0.64448 | 1067.7632 | -0.8992 | 637.6838 | 34.1252 | 815.6443 | 533.8816
3.1343 | -0.64485 | 1068.0781 | -1.1529 | 638.0425 | 34.1275 | 816.0555 | 534.0391
3.1351 | -0.64541 | 1067.6856 | -1.0758 | 637.8347 | 34.1063 | 815.7823 | 533.8428
3.1358 | -0.6456 | 1068.0536 | -1.0153 | 637.8969 | 34.1111 | 815.9058 | 534.0268
3.1365 | -0.64598 | 1068.4441 | -1.3449 | 638.3567 | 34.1157 | 816.4307 | 534.222
3.1372 | -0.64635 | 1067.9788 | -1.1139 | 637.9707 | 34.0931 | 815.9672 | 533.9894
3.1379 | -0.64673 | 1068.1427 | -1.0976 | 638.0091 | 34.0905 | 816.0329 | 534.0714
3.1386 | -0.64729 | 1067.8769 | -1.0816 | 637.9046 | 34.0742 | 815.8841 | 533.9384
3.1394 | -0.64785 | 1068.0883 | -0.96 | 637.8536 | 34.0724 | 815.8683 | 534.0442
3.1401 | -0.64804 | 1068.3549 | -0.953 | 637.9355 | 34.0731 | 815.9946 | 534.1774
3.1409 | -0.6486 | 1068.0135 | -0.7526 | 637.6214 | 34.0544 | 815.6236 | 534.0068
3.1416 | -0.6486 | 1068.433 | -1.2957 | 638.3043 | 34.06 | 816.3765 | 534.2165
3.1423 | -0.64935 | 1068.1652 | -1.1127 | 638.0322 | 34.0437 | 816.0597 | 534.0826
3.1431 | -0.64991 | 1068.7038 | -0.9676 | 638.0667 | 34.0523 | 816.184 | 534.3519
3.1437 | -0.65029 | 1068.2394 | -0.9539 | 637.8983 | 34.0305 | 815.9382 | 534.1197
3.1444 | -0.65067 | 1068.4537 | -1.1644 | 638.1803 | 34.0295 | 816.2559 | 534.2268
3.1452 | -0.65104 | 1068.7686 | -0.9987 | 639.1196 | 34.0318 | 817.2477 | 534.3843
3.1459 | -0.6516 | 1068.3266 | -1.1385 | 638.1122 | 34.0099 | 816.1666 | 534.1633
3.1466 | -0.65217 | 1068.7401 | -1.1327 | 638.2444 | 34.0153 | 816.3677 | 534.3701
3.1474 | -0.65273 | 1068.1212 | -0.7605 | 637.6659 | 33.9871 | 815.6861 | 534.0606
3.1481 | -0.65292 | 1068.5135 | -1.2022 | 638.2384 | 33.9918 | 816.324 | 534.2568
3.1488 | -0.65367 | 1068.8001 | -0.7347 | 637.8666 | 33.994 | 816 | 534.4001
3.1495 | -0.65404 | 1068.2595 | -0.9839 | 637.9357 | 33.969 | 815.9789 | 534.1297
3.1502 | -0.65442 | 1068.5492 | -1.009 | 638.0574 | 33.9705 | 816.1489 | 534.2746
3.1509 | -0.65498 | 1068.1576 | -0.9561 | 637.8741 | 33.9503 | 815.9003 | 534.0788
3.1517 | -0.65517 | 1068.4484 | -0.961 | 637.976 | 33.951 | 816.0507 | 534.2242
3.1524 | -0.65554 | 1068.5619 | -1.11 | 638.1629 | 33.9469 | 816.2565 | 534.281
3.1531 | -0.65592 | 1068.2729 | -1.2177 | 638.1743 | 33.93 | 816.2198 | 534.1365
3.1538 | -0.65629 | 1068.789 | -1.1696 | 638.2983 | 33.9386 | 816.4298 | 534.3945
3.1546 | -0.65667 | 1068.4246 | -1.286 | 638.2933 | 33.9193 | 816.3641 | 534.2123
3.1553 | -0.65723 | 1068.9639 | -1.27 | 638.4572 | 33.9287 | 816.6178 | 534.4819
3.1561 | -0.65779 | 1068.496 | -1.2458 | 638.2771 | 33.9054 | 816.3598 | 534.248
3.1567 | -0.65836 | 1068.709 | -0.8963 | 637.9987 | 33.9052 | 816.1169 | 534.3545
3.1574 | -0.65873 | 1068.898 | -1.0604 | 638.2259 | 33.9035 | 816.3756 | 534.449
3.1582 | -0.65911 | 1068.6082 | -1.2709 | 638.3399 | 33.8858 | 816.4412 | 534.3041
3.1589 | -0.65948 | 1068.9993 | -1.0281 | 638.2275 | 33.8913 | 816.3941 | 534.4997
3.1596 | -0.65986 | 1069.1632 | -1.2984 | 638.5525 | 33.8888 | 816.7464 | 534.5816
3.1604 | -0.66023 | 1068.8734 | -1.4496 | 638.6072 | 33.8711 | 816.7527 | 534.4367
3.1611 | -0.66079 | 1069.3875 | -1.1457 | 638.4747 | 33.8797 | 816.706 | 534.6937
3.1618 | -0.66117 | 1068.7714 | -1.1575 | 638.2813 | 33.8525 | 816.4098 | 534.3857
3.1624 | -0.66154 | 1069.3135 | -1.1868 | 638.4913 | 33.8627 | 816.7102 | 534.6567
3.1632 | -0.66211 | 1068.6947 | -1.14 | 638.2383 | 33.8347 | 816.3541 | 534.3473
3.1639 | -0.66248 | 1069.2115 | -1.1127 | 638.3834 | 33.8441 | 816.5853 | 534.6058
3.1647 | -0.66304 | 1068.6934 | -1.2289 | 638.327 | 33.8193 | 816.4425 | 534.3467
3.1655 | -0.66323 | 1069.1602 | -1.1541 | 638.4078 | 33.8256 | 816.6012 | 534.5801
3.1661 | -0.66342 | 1069.2262 | -1.2225 | 638.4983 | 33.8208 | 816.7026 | 534.6131
3.1668 | -0.66398 | 1068.8095 | -1.4167 | 638.5537 | 33.7999 | 816.6886 | 534.4048
3.1675 | -0.66436 | 1069.2006 | -1.2162 | 638.4836 | 33.8054 | 816.6837 | 534.6003
3.1683 | -0.66473 | 1069.5891 | -1.0598 | 638.4568 | 33.8085 | 816.7216 | 534.7946
3.169 | -0.66511 | 1069.4259 | -1.5914 | 638.9341 | 33.7957 | 817.1717 | 534.713
3.1698 | -0.66567 | 1069.8645 | -1.2113 | 638.7003 | 33.8019 | 817.011 | 534.9322
3.1704 | -0.66605 | 1069.35 | -1.2467 | 638.5642 | 33.7787 | 816.7892 | 534.675
3.1711 | -0.66642 | 1069.7905 | -1.5097 | 638.9741 | 33.785 | 817.2726 | 534.8953
3.1718 | -0.66698 | 1069.399 | -1.5382 | 638.8722 | 33.765 | 817.1054 | 534.6995
3.1726 | -0.66736 | 1069.8135 | -1.0514 | 638.5237 | 33.7696 | 816.8259 | 534.9067
3.1733 | -0.66792 | 1069.7246 | -1.1481 | 638.5909 | 33.76 | 816.8783 | 534.8623
3.1741 | -0.66848 | 1069.3072 | -1.0405 | 638.3442 | 33.7384 | 816.5621 | 534.6536
3.1748 | -0.66867 | 1069.5232 | -1.1024 | 638.4782 | 33.7376 | 816.732 | 534.7616
3.1754 | -0.66923 | 1069.208 | -0.9283 | 638.1991 | 33.7207 | 816.4004 | 534.604
3.1762 | -0.66961 | 1069.4967 | -1.3661 | 638.7332 | 33.7215 | 816.9827 | 534.7484
3.1769 | -0.66998 | 1069.8115 | -1.5079 | 638.98 | 33.7238 | 817.2819 | 534.9057
3.1777 | -0.67055 | 1069.3948 | -1.3522 | 638.6855 | 33.703 | 816.918 | 534.6974
3.1784 | -0.67092 | 1069.6844 | -1.1696 | 638.5995 | 33.7045 | 816.8802 | 534.8422
3.1791 | -0.67148 | 1069.2677 | -0.9367 | 638.2278 | 33.6838 | 816.4391 | 534.6339
3.1798 | -0.67167 | 1069.5844 | -1.5451 | 638.9418 | 33.6861 | 817.2059 | 534.7922
3.1805 | -0.67224 | 1069.7462 | -0.9413 | 638.3921 | 33.6836 | 816.6831 | 534.8731
3.1812 | -0.67261 | 1069.2561 | -1.2651 | 638.5526 | 33.6606 | 816.7619 | 534.6281
3.182 | -0.67299 | 1069.5951 | -0.9724 | 638.3729 | 33.6629 | 816.6388 | 534.7976
3.1827 | -0.67336 | 1069.3322 | -1.0456 | 638.3586 | 33.6478 | 816.5806 | 534.6661
3.1834 | -0.67355 | 1069.8752 | -1.2625 | 638.7565 | 33.6573 | 817.069 | 534.9376
3.1841 | -0.67392 | 1069.36 | -1.2727 | 638.595 | 33.6335 | 816.8217 | 534.68
3.1848 | -0.6743 | 1069.7249 | -1.2878 | 638.7318 | 33.6374 | 817.0193 | 534.8625
3.1856 | -0.67467 | 1070.1645 | -1.765 | 639.3556 | 33.6428 | 817.7164 | 535.0822
3.1863 | -0.67505 | 1069.6744 | -1.5721 | 638.9994 | 33.6198 | 817.2785 | 534.8372
3.1871 | -0.67542 | 1069.9388 | -1.4453 | 638.9608 | 33.6206 | 817.284 | 534.9694
3.1878 | -0.67617 | 1069.5454 | -1.1258 | 639.5103 | 33.6006 | 817.7679 | 534.7727
3.1885 | -0.67636 | 1069.9626 | -1.608 | 639.1316 | 33.6062 | 817.4587 | 534.9813
3.1891 | -0.67692 | 1069.748 | -1.4261 | 638.8783 | 33.5926 | 817.1697 | 534.874
3.19 | -0.6773 | 1069.9604 | -1.5171 | 639.0402 | 33.5902 | 817.3669 | 534.9802
3.1907 | -0.67767 | 1070.3002 | -1.4281 | 639.0645 | 33.5933 | 817.4479 | 535.1501
3.1914 | -0.67824 | 1069.9096 | -1.1771 | 638.6834 | 33.5743 | 817.0017 | 534.9548
3.1921 | -0.67842 | 1070.2765 | -1.263 | 638.8917 | 33.5782 | 817.2711 | 535.1382
3.1928 | -0.6788 | 1069.8116 | -1.5669 | 639.0407 | 33.5561 | 817.3426 | 534.9058
3.1935 | -0.67918 | 1070.0759 | -1.3643 | 638.9263 | 33.5568 | 817.2722 | 535.038
3.1943 | -0.67974 | 1070.3877 | -1.3845 | 639.0505 | 33.5583 | 817.4485 | 535.1939
3.1949 | -0.68011 | 1069.8986 | -1.7024 | 639.2054 | 33.5362 | 817.5218 | 534.9493
3.1957 | -0.68068 | 1070.5372 | -0.953 | 638.669 | 33.5479 | 817.0919 | 535.2686
3.1964 | -0.68086 | 1069.9235 | -1.416 | 638.9275 | 33.5211 | 817.248 | 534.9617
3.1971 | -0.68124 | 1070.4149 | -1.7323 | 639.4076 | 33.5297 | 817.8101 | 535.2075
3.1978 | -0.68161 | 1070.9809 | -1.6071 | 639.4712 | 33.5399 | 817.968 | 535.4905
3.1986 | -0.68218 | 1070.287 | -1.6446 | 639.2775 | 33.5099 | 817.6587 | 535.1435
3.1993 | -0.68236 | 1070.679 | -1.6307 | 639.3943 | 33.5147 | 817.8408 | 535.3395
3.2 | -0.68311 | 1070.5371 | -1.7018 | 639.4182 | 33.5027 | 817.8411 | 535.2685
3.2008 | -0.68349 | 1070.4997 | -1.5953 | 639.2993 | 33.494 | 817.7159 | 535.2498
3.2015 | -0.68386 | 1071.0657 | -1.5067 | 639.3994 | 33.5042 | 817.9104 | 535.5328
3.2021 | -0.68461 | 1070.472 | -1.4731 | 639.1681 | 33.4789 | 817.5801 | 535.236
3.2029 | -0.6848 | 1070.8632 | -1.68 | 639.5054 | 33.4828 | 817.9826 | 535.4316
3.2036 | -0.68536 | 1070.3712 | -1.553 | 639.2146 | 33.46 | 817.6098 | 535.1856
3.2044 | -0.68574 | 1070.7855 | -1.4795 | 639.2792 | 33.4647 | 817.7435 | 535.3928
3.2051 | -0.6863 | 1070.2936 | -1.3689 | 639.0048 | 33.4418 | 817.387 | 535.1468
3.2058 | -0.68668 | 1070.6844 | -1.608 | 639.3742 | 33.4472 | 817.8216 | 535.3422
3.2066 | -0.68705 | 1070.973 | -1.713 | 639.5754 | 33.448 | 818.0709 | 535.4865
3.2073 | -0.68743 | 1070.6339 | -1.7635 | 639.513 | 33.4299 | 817.952 | 535.317
3.208 | -0.68799 | 1070.7454 | -1.27 | 639.0567 | 33.4259 | 817.5143 | 535.3727
3.2086 | -0.68855 | 1071.0085 | -1.0144 | 638.889 | 33.4274 | 817.3904 | 535.5042
3.2094 | -0.68893 | 1070.568 | -1.5037 | 639.2315 | 33.4054 | 817.6595 | 535.284
3.2101 | -0.68912 | 1070.9851 | -1.2727 | 639.1396 | 33.411 | 817.6371 | 535.4925
3.2109 | -0.68987 | 1070.7175 | -1.4397 | 639.2175 | 33.3951 | 817.6704 | 535.3587
3.2116 | -0.69024 | 1071.032 | -1.1378 | 640.0205 | 33.3975 | 818.5258 | 535.516
3.2123 | -0.6908 | 1070.3893 | -1.2376 | 638.9062 | 33.37 | 817.3044 | 535.1947
3.213 | -0.69118 | 1070.6536 | -1.2733 | 639.03 | 33.3708 | 817.4723 | 535.3268
3.2137 | -0.69155 | 1070.9178 | -1.1647 | 640.0096 | 33.3715 | 818.4959 | 535.4589
3.2145 | -0.6923 | 1070.4994 | -1.0319 | 638.7375 | 33.351 | 817.154 | 535.2497
3.2152 | -0.69249 | 1070.8402 | -1.1224 | 638.9416 | 33.3535 | 817.4149 | 535.4201
3.2159 | -0.69305 | 1070.2235 | -1.4795 | 639.0932 | 33.3275 | 817.4638 | 535.1118
3.2167 | -0.69362 | 1070.6357 | -0.7919 | 638.5432 | 33.3322 | 816.9824 | 535.3179
3.2173 | -0.69399 | 1070.9762 | -1.1103 | 638.9751 | 33.3361 | 817.4711 | 535.4881
3.2181 | -0.69456 | 1070.6344 | -1.1532 | 638.9042 | 33.3173 | 817.3432 | 535.3172
3.2188 | -0.69493 | 1070.8232 | -0.947 | 638.761 | 33.3157 | 817.2315 | 535.4116
3.2196 | -0.69531 | 1070.3577 | -1.2216 | 638.8805 | 33.2931 | 817.2734 | 535.1788
3.2203 | -0.69568 | 1070.673 | -1.3719 | 639.1359 | 33.2962 | 817.5814 | 535.3365
3.221 | -0.69606 | 1070.8366 | -1.1103 | 638.929 | 33.2938 | 817.4017 | 535.4183
3.2217 | -0.69662 | 1070.4202 | -1.0873 | 638.7673 | 33.2735 | 817.1707 | 535.2101
3.2224 | -0.69699 | 1070.8101 | -1.1258 | 638.9358 | 33.2782 | 817.4042 | 535.405
3.2231 | -0.69737 | 1071.0491 | -1.1239 | 639.0137 | 33.2782 | 817.5218 | 535.5246
3.2239 | -0.69774 | 1070.6591 | -1.113 | 638.8728 | 33.2579 | 817.316 | 535.3295
3.2246 | -0.69812 | 1071.0489 | -1.4635 | 639.3533 | 33.2626 | 817.8615 | 535.5244
3.2253 | -0.69849 | 1070.8113 | -0.99 | 638.8007 | 33.2486 | 817.2692 | 535.4056
3.226 | -0.69868 | 1071.2784 | -1.2805 | 639.2469 | 33.2557 | 817.7933 | 535.6392
3.2267 | -0.69943 | 1071.5135 | -1.0393 | 639.0842 | 33.2556 | 817.6698 | 535.7568
3.2274 | -0.69999 | 1070.8962 | -1.07 | 638.9085 | 33.229 | 817.3911 | 535.4481
3.2282 | -0.70037 | 1071.0338 | -1.1956 | 639.0808 | 33.2251 | 817.5865 | 535.5169
3.2289 | -0.70075 | 1070.6949 | -1.2802 | 639.0525 | 33.2072 | 817.5016 | 535.3474
3.2297 | -0.70131 | 1070.9822 | -0.9389 | 638.8071 | 33.2087 | 817.3041 | 535.4911
3.2304 | -0.70168 | 1071.3217 | -1.1874 | 639.1688 | 33.2119 | 817.7224 | 535.6609
3.2311 | -0.70206 | 1070.6812 | -1.084 | 638.852 | 33.1847 | 817.2989 | 535.3406
3.2319 | -0.70262 | 1071.0179 | -0.9519 | 638.8322 | 33.187 | 817.3352 | 535.509
3.2326 | -0.70318 | 1071.3806 | -0.8421 | 638.8434 | 33.1908 | 817.4069 | 535.6903
3.2332 | -0.70375 | 1070.8646 | -0.8015 | 638.6309 | 33.1682 | 817.1084 | 535.4323
3.234 | -0.70393 | 1071.1056 | -1.3353 | 639.2451 | 33.1683 | 817.7627 | 535.5528
3.2347 | -0.7045 | 1070.815 | -1.3066 | 639.1196 | 33.1519 | 817.5888 | 535.4075
3.2354 | -0.70468 | 1071.0811 | -1.1381 | 639.0399 | 33.1528 | 817.5534 | 535.5405
3.2361 | -0.70525 | 1070.4638 | -1.4384 | 639.1345 | 33.1264 | 817.5451 | 535.2319
3.2368 | -0.70543 | 1070.8555 | -1.1871 | 639.0138 | 33.1311 | 817.4897 | 535.4277
3.2376 | -0.70581 | 1071.2444 | -1.3737 | 639.3301 | 33.1351 | 817.8708 | 535.6222
3.2383 | -0.70656 | 1070.9778 | -0.7475 | 638.6152 | 33.1202 | 817.1115 | 535.4889
3.2391 | -0.70675 | 1071.1927 | -1.12 | 639.0594 | 33.1188 | 817.5915 | 535.5964
3.2397 | -0.70731 | 1070.6768 | -1.1538 | 638.9213 | 33.0962 | 817.3674 | 535.3384
3.2405 | -0.70787 | 1071.2145 | -0.8606 | 638.8074 | 33.1048 | 817.3432 | 535.6073
3.2412 | -0.70825 | 1071.3027 | -1.0937 | 639.07 | 33.1002 | 817.6205 | 535.6514
3.2419 | -0.70862 | 1071.0141 | -0.9854 | 638.8656 | 33.0839 | 817.3679 | 535.507
3.2426 | -0.709 | 1071.1274 | -1.4593 | 639.3773 | 33.0801 | 817.8986 | 535.5637
3.2434 | -0.70956 | 1070.6609 | -1.1847 | 638.9473 | 33.0583 | 817.3908 | 535.3305
3.244 | -0.70994 | 1070.951 | -0.9797 | 638.8391 | 33.0607 | 817.3309 | 535.4755
3.2448 | -0.71031 | 1071.164 | -1.2013 | 639.1318 | 33.0592 | 817.6591 | 535.582
3.2455 | -0.71087 | 1070.9236 | -1.33 | 639.1767 | 33.0445 | 817.664 | 535.4618
3.2462 | -0.71106 | 1071.1897 | -1.0689 | 639.0081 | 33.0454 | 817.5397 | 535.5948
3.247 | -0.71162 | 1070.7977 | -1.1792 | 638.9878 | 33.0253 | 817.4541 | 535.3989
3.2477 | -0.71181 | 1071.1391 | -1.4877 | 639.4102 | 33.0285 | 817.9333 | 535.5696
3.2484 | -0.71237 | 1071.6031 | -1.1768 | 639.254 | 33.0362 | 817.8545 | 535.8015
3.2492 | -0.71294 | 1071.0102 | -1.0922 | 638.9719 | 33.0099 | 817.4736 | 535.5051
3.2499 | -0.71331 | 1071.3245 | -1.1696 | 639.1541 | 33.0123 | 817.7082 | 535.6622
3.2506 | -0.71369 | 1071.5885 | -1.1381 | 639.2107 | 33.0131 | 817.8088 | 535.7943
3.2512 | -0.71425 | 1071.0224 | -1.0614 | 638.9454 | 32.9891 | 817.4491 | 535.5112
3.252 | -0.71463 | 1071.3359 | -1.2473 | 639.2359 | 32.9908 | 817.7918 | 535.6679
3.2527 | -0.71519 | 1071.0713 | -1.0973 | 638.9978 | 32.9761 | 817.5096 | 535.5356
3.2535 | -0.71538 | 1071.3867 | -1.4813 | 639.4869 | 32.9778 | 818.0514 | 535.6933
3.2542 | -0.71594 | 1071.7241 | -1.1052 | 639.2234 | 32.9809 | 817.8441 | 535.8621
3.2549 | -0.71631 | 1071.2346 | -1.6065 | 639.5616 | 32.9585 | 818.1007 | 535.6173
3.2556 | -0.71688 | 1071.5217 | -1.3513 | 639.4022 | 32.9601 | 817.9892 | 535.7609
3.2563 | -0.71706 | 1071.0593 | -1.6519 | 639.5487 | 32.9386 | 818.0586 | 535.5296
3.257 | -0.71763 | 1071.5231 | -1.3925 | 639.444 | 32.9463 | 818.0312 | 535.7616
3.2578 | -0.71781 | 1071.7874 | -1.5439 | 639.6836 | 32.9457 | 818.3148 | 535.8937
3.2586 | -0.71856 | 1071.3693 | -1.2712 | 639.2716 | 32.9256 | 817.8332 | 535.6847
3.2592 | -0.71875 | 1071.7115 | -1.3552 | 639.4697 | 32.9296 | 818.0883 | 535.8557
3.2599 | -0.71931 | 1071.3707 | -1.4734 | 639.4744 | 32.9119 | 818.0362 | 535.6854
3.2607 | -0.71969 | 1071.7595 | -1.4602 | 639.5909 | 32.9158 | 818.2175 | 535.8797
3.2615 | -0.72006 | 1072.1231 | -1.559 | 639.811 | 32.919 | 818.4982 | 536.0615
3.2621 | -0.72063 | 1071.6325 | -1.2748 | 639.3633 | 32.8975 | 817.9687 | 535.8162
3.2629 | -0.721 | 1071.9718 | -1.1409 | 639.3426 | 32.9006 | 818.0046 | 535.9859
3.2636 | -0.72156 | 1071.5306 | -1.2415 | 639.2963 | 32.8798 | 817.8847 | 535.7653
3.2642 | -0.72175 | 1071.8727 | -1.6607 | 639.8295 | 32.8838 | 818.475 | 535.9364
3.265 | -0.72232 | 1072.3348 | -1.2821 | 639.6051 | 32.89 | 818.3275 | 536.1674
3.2657 | -0.72288 | 1072.0192 | -1.3223 | 639.5402 | 32.8731 | 818.21 | 536.0096
3.2665 | -0.72307 | 1072.1838 | -1.4394 | 639.7122 | 32.8702 | 818.4095 | 536.0919
3.2672 | -0.72363 | 1072.0189 | -1.693 | 639.9109 | 32.8579 | 818.5807 | 536.0094
3.2679 | -0.724 | 1072.3841 | -1.4224 | 639.7621 | 32.8626 | 818.4928 | 536.1921
3.2686 | -0.72457 | 1071.968 | -1.361 | 639.5621 | 32.8427 | 818.2235 | 535.984
3.2693 | -0.72513 | 1072.2803 | -1.2131 | 639.5184 | 32.845 | 818.2318 | 536.1401
3.2701 | -0.7255 | 1072.3927 | -1.351 | 639.6939 | 32.8405 | 818.426 | 536.1963
3.2708 | -0.72607 | 1071.8008 | -1.4087 | 639.5544 | 32.8152 | 818.1878 | 535.9004
3.2715 | -0.72663 | 1072.1382 | -1.4055 | 639.6637 | 32.8183 | 818.3534 | 536.0691
3.2722 | -0.727 | 1072.5536 | -1.2056 | 639.6024 | 32.8245 | 818.3613 | 536.2768
3.273 | -0.72757 | 1071.76 | -1.195 | 639.3274 | 32.7923 | 817.954 | 535.88
3.2737 | -0.72813 | 1072.0722 | -1.0426 | 639.2791 | 32.7947 | 817.9578 | 536.0361
3.2745 | -0.72869 | 1071.6554 | -1.4251 | 640.5228 | 32.774 | 819.132 | 535.8277
3.2751 | -0.72926 | 1071.9935 | -0.8061 | 639.0166 | 32.7779 | 817.6822 | 535.9967
3.2758 | -0.72944 | 1071.5061 | -1.3761 | 639.4242 | 32.7558 | 818.0085 | 535.753
3.2766 | -0.72963 | 1071.7468 | -1.4046 | 639.5329 | 32.756 | 818.1574 | 535.8734
3.2773 | -0.73001 | 1071.9354 | -1.4394 | 639.6307 | 32.7546 | 818.2866 | 535.9677
3.278 | -0.73057 | 1071.6952 | -1.3362 | 639.4475 | 32.74 | 818.0634 | 535.8476
3.2788 | -0.73113 | 1072.0065 | -1.2869 | 639.5021 | 32.7417 | 818.1698 | 536.0033
3.2795 | -0.73151 | 1071.5674 | -1.3809 | 639.4498 | 32.7211 | 818.0443 | 535.7837
3.2802 | -0.73188 | 1071.9828 | -1.4444 | 639.6518 | 32.7273 | 818.3156 | 535.9914
3.2809 | -0.73226 | 1072.3212 | -1.067 | 639.3873 | 32.7298 | 818.1075 | 536.1606
3.2817 | -0.73282 | 1071.9805 | -1.1024 | 639.3092 | 32.7122 | 817.9726 | 535.9903
3.2823 | -0.73319 | 1072.2955 | -1.5763 | 639.8882 | 32.7154 | 818.6041 | 536.1477
3.2831 | -0.73376 | 1071.7029 | -1.2766 | 639.3911 | 32.6894 | 818.0082 | 535.8514
3.2838 | -0.73394 | 1071.9938 | -1.4203 | 639.6318 | 32.6911 | 818.2974 | 535.9969
3.2845 | -0.73451 | 1072.2307 | -1.4336 | 639.7241 | 32.6912 | 818.4292 | 536.1153
3.2852 | -0.73526 | 1071.888 | -1.1992 | 639.3757 | 32.6736 | 818.0237 | 535.944
3.286 | -0.73544 | 1072.1539 | -1.1164 | 639.3815 | 32.6746 | 818.0738 | 536.0769
3.2866 | -0.73582 | 1072.3433 | -1.2573 | 639.5856 | 32.6739 | 818.3095 | 536.1716
3.2874 | -0.73657 | 1071.7739 | -0.8865 | 639.0252 | 32.6487 | 817.6541 | 535.8869
3.2882 | -0.73676 | 1072.0389 | -1.1563 | 640.3833 | 32.649 | 819.0565 | 536.0194
3.2888 | -0.73732 | 1071.674 | -1.5923 | 639.6978 | 32.6314 | 818.3101 | 535.837
3.2896 | -0.7377 | 1071.9119 | -1.1493 | 639.3342 | 32.6308 | 817.9862 | 535.956
3.2903 | -0.73807 | 1072.026 | -1.7465 | 639.9695 | 32.6279 | 818.6405 | 536.013
3.2911 | -0.73863 | 1071.6343 | -0.9785 | 639.071 | 32.6081 | 817.6767 | 535.8172
3.2918 | -0.73901 | 1071.848 | -1.2757 | 639.4395 | 32.6075 | 818.0808 | 535.924
3.2924 | -0.73938 | 1071.6357 | -1.3731 | 639.4662 | 32.5947 | 818.0722 | 535.8178
3.2931 | -0.73976 | 1072.1004 | -1.4212 | 639.6693 | 32.6017 | 818.3527 | 536.0502
3.2939 | -0.74013 | 1072.0872 | -1.3446 | 639.5884 | 32.5935 | 818.2696 | 536.0436
3.2946 | -0.74051 | 1071.7243 | -1.3957 | 639.5186 | 32.576 | 818.1393 | 535.8622
3.2954 | -0.74088 | 1072.1631 | -1.3571 | 639.6263 | 32.5816 | 818.3201 | 536.0815
3.2961 | -0.74145 | 1071.6468 | -1.4109 | 639.5081 | 32.5588 | 818.1159 | 535.8234
3.2968 | -0.74182 | 1071.8855 | -1.1967 | 639.3735 | 32.5589 | 818.0211 | 535.9427
3.2975 | -0.74238 | 1072.1222 | -1.1638 | 639.4197 | 32.559 | 818.1067 | 536.0611
3.2982 | -0.74276 | 1071.7585 | -1.1584 | 639.2931 | 32.5409 | 817.9195 | 535.8793
3.2989 | -0.74332 | 1072.0204 | -1.1578 | 639.3799 | 32.5418 | 818.0499 | 536.0102
3.2997 | -0.7437 | 1071.4801 | -1.1018 | 639.1439 | 32.5176 | 817.7239 | 535.7401
3.3004 | -0.74389 | 1072.022 | -1.1164 | 640.3391 | 32.5269 | 819.0095 | 536.011
3.3011 | -0.74464 | 1071.6301 | -1.1466 | 639.2388 | 32.5087 | 817.8439 | 535.8151
3.3018 | -0.74482 | 1071.9712 | -1.2389 | 639.4449 | 32.5119 | 818.1067 | 535.9856
3.3025 | -0.74539 | 1072.2582 | -1.3247 | 639.6264 | 32.5136 | 818.3361 | 536.1291
3.3032 | -0.74576 | 1071.8694 | -0.9552 | 639.1274 | 32.4947 | 817.7723 | 535.9347
3.304 | -0.74595 | 1071.808 | -1.3903 | 639.5421 | 32.4851 | 818.1767 | 535.904
3.3048 | -0.74651 | 1071.6431 | -1.5669 | 639.6638 | 32.473 | 818.271 | 535.8216
3.3055 | -0.74707 | 1071.9803 | -1.3186 | 639.528 | 32.4762 | 818.1914 | 535.9901
3.3062 | -0.74707 | 1072.2229 | -1.3054 | 639.5957 | 32.4765 | 818.2995 | 536.1114
3.3069 | -0.74764 | 1071.8322 | -1.4605 | 639.6206 | 32.4576 | 818.2593 | 535.9161
3.3076 | -0.74801 | 1072.1219 | -1.413 | 639.6698 | 32.46 | 818.3568 | 536.0609
3.3083 | -0.74857 | 1071.906 | -1.2622 | 639.4471 | 32.4457 | 818.0981 | 535.953
3.3091 | -0.74895 | 1072.3455 | -1.3023 | 639.6338 | 32.452 | 818.358 | 536.1727
3.3098 | -0.74932 | 1072.6594 | -1.1453 | 639.5815 | 32.4545 | 818.3581 | 536.3297
3.3105 | -0.74989 | 1072.2185 | -1.5303 | 639.8196 | 32.4341 | 818.5227 | 536.1093
3.3112 | -0.75026 | 1072.3819 | -1.4765 | 639.8204 | 32.432 | 818.5507 | 536.1909
3.3119 | -0.75064 | 1071.8936 | -1.3595 | 639.5407 | 32.4109 | 818.1896 | 535.9468
3.3127 | -0.7512 | 1072.2541 | -1.2824 | 639.5839 | 32.4133 | 818.2929 | 536.1271
3.3134 | -0.75158 | 1072.594 | -1.1702 | 639.585 | 32.4173 | 818.3507 | 536.297
3.3141 | -0.75195 | 1072.2295 | -1.4593 | 639.7527 | 32.3986 | 818.4576 | 536.1148
3.3148 | -0.75233 | 1072.5443 | -1.5763 | 639.9747 | 32.4017 | 818.7321 | 536.2721
3.3156 | -0.7527 | 1072.1798 | -1.6682 | 639.9452 | 32.383 | 818.6418 | 536.0899
3.3162 | -0.75326 | 1072.6181 | -1.5672 | 639.9904 | 32.3899 | 818.7601 | 536.309
3.317 | -0.75383 | 1072.9041 | -1.3468 | 639.8654 | 32.3909 | 818.6828 | 536.4521
3.3177 | -0.75439 | 1072.388 | -1.2921 | 639.6388 | 32.3683 | 818.3701 | 536.194
3.3185 | -0.75458 | 1072.754 | -1.7559 | 640.2246 | 32.3723 | 819.017 | 536.377
3.3191 | -0.75495 | 1072.316 | -1.7998 | 640.1226 | 32.3528 | 818.8419 | 536.158
3.3199 | -0.75533 | 1072.8047 | -1.4493 | 639.9351 | 32.3598 | 818.7359 | 536.4024
3.3207 | -0.75589 | 1073.0656 | -1.5902 | 640.163 | 32.36 | 819.0073 | 536.5328
3.3214 | -0.75608 | 1072.5785 | -1.7435 | 640.154 | 32.3383 | 818.9171 | 536.2893
3.322 | -0.75645 | 1072.9434 | -1.8427 | 640.3749 | 32.343 | 819.1988 | 536.4717
3.3228 | -0.75701 | 1072.603 | -1.6598 | 640.0786 | 32.3258 | 818.8458 | 536.3015
3.3235 | -0.75739 | 1073.0423 | -1.4992 | 641.0646 | 32.332 | 819.9049 | 536.5212
3.3242 | -0.75795 | 1073.4044 | -1.6854 | 640.3716 | 32.3359 | 819.2723 | 536.7022
3.325 | -0.7587 | 1072.5844 | -1.2709 | 639.6839 | 32.3036 | 818.4479 | 536.2922
3.3257 | -0.7587 | 1073.0528 | -1.664 | 640.2331 | 32.3107 | 819.0752 | 536.5264
3.3264 | -0.75927 | 1072.7374 | -1.6174 | 640.0815 | 32.2942 | 818.871 | 536.3687
3.3271 | -0.75983 | 1073.0753 | -1.2915 | 639.8683 | 32.2981 | 818.7142 | 536.5376
3.3278 | -0.76002 | 1073.2146 | -1.6141 | 640.2374 | 32.2946 | 819.1065 | 536.6073
3.3286 | -0.76058 | 1072.9996 | -1.5914 | 640.1431 | 32.2812 | 818.9764 | 536.4998
3.3293 | -0.76095 | 1073.4138 | -1.6562 | 640.3461 | 32.2867 | 819.2484 | 536.7069
3.33 | -0.76133 | 1073.6273 | -1.8729 | 640.634 | 32.2861 | 819.5719 | 536.8137
3.3308 | -0.76189 | 1073.1857 | -1.6679 | 640.2819 | 32.2652 | 819.1462 | 536.5928
3.3314 | -0.76227 | 1073.3248 | -1.5231 | 640.1835 | 32.2631 | 819.071 | 536.6624
3.3321 | -0.76283 | 1072.9099 | -1.4218 | 639.944 | 32.2444 | 818.7624 | 536.455
3.3329 | -0.7632 | 1073.1727 | -1.6428 | 640.2527 | 32.2446 | 819.1148 | 536.5864
3.3337 | -0.76358 | 1073.4105 | -1.6809 | 640.3701 | 32.2441 | 819.2719 | 536.7052
3.3343 | -0.76433 | 1073.1191 | -1.1024 | 639.6946 | 32.2291 | 818.5478 | 536.5595
3.335 | -0.76471 | 1073.4329 | -1.3217 | 640.0186 | 32.2316 | 818.9241 | 536.7165
3.3357 | -0.76527 | 1072.9169 | -1.1403 | 639.6653 | 32.2092 | 818.4848 | 536.4585
3.3365 | -0.76564 | 1073.306 | -1.5763 | 640.2311 | 32.2139 | 819.1154 | 536.653
3.3372 | -0.76602 | 1073.7201 | -1.1612 | 639.9541 | 32.2194 | 818.9075 | 536.8601
3.338 | -0.76658 | 1072.9023 | -1.1297 | 639.6501 | 32.1873 | 818.4671 | 536.4511
3.3387 | -0.76696 | 1072.9401 | -1.5775 | 640.1106 | 32.1815 | 818.9339 | 536.4701
3.3394 | -0.76733 | 1072.8024 | -1.4934 | 639.9806 | 32.1704 | 818.781 | 536.4012
3.3401 | -0.76789 | 1073.0891 | -1.0695 | 639.6524 | 32.1721 | 818.5006 | 536.5446
3.3408 | -0.76827 | 1073.3528 | -1.3934 | 640.0643 | 32.1731 | 818.9564 | 536.6764
3.3415 | -0.76864 | 1072.8639 | -1.4575 | 639.9655 | 32.1515 | 818.7761 | 536.4319
3.3423 | -0.76921 | 1073.1757 | -1.0026 | 639.6146 | 32.154 | 818.4772 | 536.5878
3.343 | -0.76977 | 1072.735 | -0.9494 | 639.4146 | 32.1338 | 818.2038 | 536.3675
3.3437 | -0.77014 | 1072.8983 | -1.4069 | 639.9266 | 32.1318 | 818.743 | 536.4491
3.3445 | -0.77033 | 1073.163 | -1.5421 | 640.1501 | 32.1322 | 819.0106 | 536.5815
3.3451 | -0.77089 | 1072.7984 | -1.1518 | 639.6384 | 32.115 | 818.4381 | 536.3992
3.3459 | -0.77146 | 1072.9848 | -1.0507 | 639.5995 | 32.1137 | 818.4303 | 536.4924
3.3466 | -0.77183 | 1072.6966 | -0.9727 | 639.4255 | 32.0982 | 818.2083 | 536.3483
3.3474 | -0.77221 | 1072.859 | -1.2183 | 639.7253 | 32.0955 | 818.5352 | 536.4295
3.348 | -0.7724 | 1073.2006 | -1.4874 | 640.1083 | 32.0995 | 818.9751 | 536.6003
3.3487 | -0.77277 | 1072.8623 | -1.6229 | 641.1311 | 32.0825 | 819.9415 | 536.4311
3.3494 | -0.77352 | 1073.1721 | -1.221 | 639.8326 | 32.0849 | 818.6946 | 536.586
3.3503 | -0.77371 | 1072.834 | -1.7042 | 640.2032 | 32.0665 | 819.0088 | 536.417
3.3509 | -0.77408 | 1073.1737 | -2.0308 | 640.6431 | 32.0705 | 819.5053 | 536.5868
3.3517 | -0.77446 | 1073.5877 | -1.6601 | 640.4104 | 32.076 | 819.3417 | 536.7939
3.3524 | -0.77502 | 1072.6706 | -1.6888 | 640.1335 | 32.0417 | 818.912 | 536.3353
3.3531 | -0.77558 | 1073.0576 | -1.5161 | 640.0899 | 32.0464 | 818.9329 | 536.5288
3.3538 | -0.77596 | 1072.6942 | -1.5905 | 640.0433 | 32.0287 | 818.8256 | 536.3471
3.3546 | -0.77633 | 1073.007 | -1.6782 | 640.2353 | 32.0305 | 819.0698 | 536.5035
3.3553 | -0.77671 | 1073.2957 | -1.6368 | 640.2902 | 32.0323 | 819.1728 | 536.6478
3.356 | -0.77727 | 1073.1059 | -1.7039 | 640.2941 | 32.0197 | 819.1451 | 536.5529
3.3567 | -0.77765 | 1073.1195 | -1.5512 | 640.146 | 32.014 | 818.9993 | 536.5597
3.3574 | -0.77821 | 1073.356 | -1.3344 | 640.0082 | 32.0142 | 818.9008 | 536.678
3.3581 | -0.77858 | 1072.9675 | -1.7372 | 640.2816 | 31.9957 | 819.1095 | 536.4837
3.3589 | -0.77896 | 1073.2302 | -1.2588 | 639.8908 | 31.9961 | 818.7625 | 536.6151
3.3596 | -0.77971 | 1072.6873 | -1.0614 | 639.5126 | 31.973 | 818.2938 | 536.3437
3.3603 | -0.78009 | 1072.976 | -1.3583 | 639.9058 | 31.9748 | 818.7351 | 536.488
3.3611 | -0.78046 | 1073.2144 | -1.1953 | 639.8223 | 31.9751 | 818.6914 | 536.6072
3.3618 | -0.78065 | 1072.5772 | -1.4892 | 639.9038 | 31.9493 | 818.6667 | 536.2886
3.3625 | -0.78102 | 1073.0914 | -1.4261 | 640.0122 | 31.9577 | 818.8608 | 536.5457
3.3633 | -0.78159 | 1072.8005 | -1.4711 | 639.9604 | 31.9416 | 818.7604 | 536.4003
3.364 | -0.78196 | 1073.0139 | -1.5001 | 640.0606 | 31.9411 | 818.8962 | 536.5069
3.3646 | -0.78234 | 1073.3284 | -1.5738 | 640.2392 | 31.9443 | 819.1272 | 536.6642
3.3654 | -0.7829 | 1073.0884 | -1.4572 | 640.0427 | 31.9304 | 818.8908 | 536.5442
3.3661 | -0.78327 | 1073.3018 | -1.3543 | 640.011 | 31.9299 | 818.8946 | 536.6509
3.3667 | -0.78402 | 1072.7097 | -1.1308 | 639.5902 | 31.9062 | 818.3752 | 536.3548
3.3675 | -0.7844 | 1073.0977 | -1.2842 | 639.8731 | 31.9102 | 818.7227 | 536.5489
3.3683 | -0.78496 | 1073.2581 | -1.3086 | 639.951 | 31.9075 | 818.8274 | 536.6291
3.3689 | -0.78552 | 1072.7181 | -1.2104 | 639.6729 | 31.8853 | 818.4593 | 536.3591
3.3697 | -0.7859 | 1073.2073 | -1.2454 | 639.8711 | 31.8931 | 818.7389 | 536.6036
3.3704 | -0.78646 | 1072.4408 | -1.3051 | 639.6754 | 31.8635 | 818.4155 | 536.2204
3.3711 | -0.78684 | 1072.8548 | -1.2978 | 639.8061 | 31.869 | 818.6153 | 536.4274
3.3719 | -0.78721 | 1073.0422 | -1.1808 | 639.7517 | 31.8671 | 818.592 | 536.5211
3.3726 | -0.78778 | 1072.702 | -1.5261 | 640.9837 | 31.8502 | 819.7673 | 536.351
3.3733 | -0.78796 | 1072.6164 | -1.7042 | 640.1333 | 31.8409 | 818.9027 | 536.3082
3.374 | -0.78853 | 1072.5019 | -1.2793 | 639.6703 | 31.8307 | 818.4206 | 536.2509
3.3748 | -0.7889 | 1072.8907 | -1.5476 | 640.0683 | 31.8355 | 818.8834 | 536.4454
3.3755 | -0.78946 | 1073.1522 | -1.3192 | 639.9272 | 31.8365 | 818.7859 | 536.5761
3.3763 | -0.78984 | 1072.7379 | -1.4127 | 639.8826 | 31.8167 | 818.6723 | 536.369
3.377 | -0.79003 | 1072.9532 | -1.696 | 640.2377 | 31.8163 | 819.0633 | 536.4766
3.3777 | -0.79059 | 1072.613 | -1.27 | 639.6985 | 31.7995 | 818.4673 | 536.3065
3.3783 | -0.79096 | 1073.0027 | -1.3622 | 639.9206 | 31.805 | 818.7544 | 536.5013
3.3791 | -0.79134 | 1073.3163 | -1.3903 | 640.0533 | 31.8075 | 818.9393 | 536.6581
3.3798 | -0.7919 | 1072.9502 | -1.6736 | 640.2147 | 31.7892 | 819.0397 | 536.4751
3.3806 | -0.79228 | 1073.1384 | -1.6888 | 640.2927 | 31.788 | 819.1491 | 536.5692
3.3813 | -0.79265 | 1072.8002 | -1.6304 | 640.1216 | 31.7713 | 818.9217 | 536.4001
3.3819 | -0.79303 | 1073.1898 | -1.3383 | 639.9595 | 31.7767 | 818.8244 | 536.5949
3.3827 | -0.79322 | 1073.5045 | -1.8215 | 640.5476 | 31.7786 | 819.465 | 536.7523
3.3834 | -0.79397 | 1073.1632 | -1.4608 | 640.0733 | 31.7624 | 818.9338 | 536.5816
3.3842 | -0.79415 | 1073.6283 | -1.6054 | 640.3729 | 31.7688 | 819.311 | 536.8142
3.3849 | -0.79472 | 1073.3383 | -1.3301 | 640.0011 | 31.7535 | 818.8908 | 536.6692
3.3856 | -0.79509 | 1073.5767 | -1.4478 | 640.1983 | 31.7538 | 819.1277 | 536.7883
3.3863 | -0.79565 | 1074.0136 | -0.986 | 639.8822 | 31.76 | 818.8845 | 537.0068
3.387 | -0.79603 | 1073.2493 | -1.4245 | 640.0661 | 31.7306 | 818.9409 | 536.6246
3.3877 | -0.7964 | 1073.7383 | -1.2104 | 640.015 | 31.7384 | 818.9714 | 536.8691
3.3885 | -0.79697 | 1073.4976 | -1.4199 | 640.1444 | 31.7238 | 819.0606 | 536.7488
3.3892 | -0.79734 | 1073.6356 | -1.2044 | 639.975 | 31.7212 | 818.9142 | 536.8178
3.39 | -0.79753 | 1073.901 | -1.5303 | 640.3894 | 31.7223 | 819.3729 | 536.9505
3.3906 | -0.79772 | 1074.092 | -1.7351 | 640.6579 | 31.7219 | 819.6732 | 537.046
3.3913 | -0.79847 | 1073.6496 | -1.6822 | 640.4577 | 31.7021 | 819.3993 | 536.8248
3.3921 | -0.79884 | 1074.1628 | -1.8076 | 640.7542 | 31.7099 | 819.7813 | 537.0814
3.3928 | -0.7994 | 1073.6723 | -1.5944 | 640.3776 | 31.6887 | 819.323 | 536.8362
3.3935 | -0.79978 | 1073.9858 | -1.4995 | 640.3873 | 31.6912 | 819.3849 | 536.9929
3.3943 | -0.80015 | 1074.174 | -1.1638 | 641.1144 | 31.6901 | 820.1434 | 537.087
3.395 | -0.80053 | 1073.6103 | -1.9186 | 641.6813 | 31.6668 | 820.6164 | 536.8052
3.3957 | -0.80109 | 1074.0973 | -1.481 | 640.4062 | 31.6744 | 819.4224 | 537.0486
3.3963 | -0.80166 | 1073.5575 | -1.4314 | 640.1767 | 31.6525 | 819.103 | 536.7788
3.3971 | -0.80203 | 1073.8702 | -1.575 | 640.4246 | 31.6543 | 819.403 | 536.9351
3.3979 | -0.80241 | 1074.3591 | -1.866 | 640.8787 | 31.6621 | 819.9385 | 537.1795
3.3986 | -0.80278 | 1073.8205 | -1.6579 | 640.4911 | 31.6395 | 819.4612 | 536.9102
3.3993 | -0.80334 | 1074.1069 | -1.4578 | 640.3866 | 31.6412 | 819.4044 | 537.0534
3.4 | -0.80409 | 1073.6646 | -1.1911 | 639.9726 | 31.6215 | 818.9167 | 536.8323
3.4007 | -0.80447 | 1073.7525 | -1.6434 | 640.4543 | 31.6174 | 819.413 | 536.8763
3.4015 | -0.80503 | 1073.9379 | -1.3955 | 640.2683 | 31.6156 | 819.2579 | 536.9689
3.4022 | -0.80541 | 1073.5756 | -1.5694 | 640.3215 | 31.5989 | 819.2507 | 536.7878
3.4029 | -0.80578 | 1074.0887 | -1.3226 | 640.2458 | 31.6066 | 819.2605 | 537.0443
3.4037 | -0.80616 | 1073.3747 | -1.3825 | 640.0677 | 31.579 | 818.9635 | 536.6873
3.4043 | -0.80653 | 1073.714 | -1.5134 | 640.3118 | 31.583 | 819.2642 | 536.857
3.405 | -0.80709 | 1074.0756 | -1.413 | 640.3321 | 31.5869 | 819.3447 | 537.0378
3.4058 | -0.80747 | 1073.5864 | -1.5167 | 640.2727 | 31.5652 | 819.2038 | 536.7932
3.4065 | -0.80785 | 1073.8497 | -1.4055 | 640.2494 | 31.5663 | 819.2243 | 536.9248
3.4072 | -0.8086 | 1073.3072 | -1.279 | 639.9422 | 31.5437 | 818.8267 | 536.6536
3.408 | -0.80897 | 1073.6708 | -1.1844 | 639.9689 | 31.5477 | 818.914 | 536.8354
3.4087 | -0.80935 | 1073.6083 | -1.4187 | 640.1824 | 31.5393 | 819.1171 | 536.8042
3.4095 | -0.80953 | 1073.547 | -1.5497 | 640.293 | 31.5301 | 819.2175 | 536.7735
3.4101 | -0.8101 | 1073.709 | -1.4734 | 640.2708 | 31.5289 | 819.2223 | 536.8545
3.4108 | -0.81066 | 1073.9703 | -1.3679 | 640.2525 | 31.53 | 819.2476 | 536.9851
3.4116 | -0.81103 | 1073.3316 | -1.0371 | 639.7089 | 31.5046 | 818.5975 | 536.6658
3.4123 | -0.81122 | 1073.7213 | -1.6341 | 640.4358 | 31.5087 | 819.3894 | 536.8606
3.413 | -0.81197 | 1073.4553 | -1.5984 | 640.3116 | 31.4949 | 819.2208 | 536.7277
3.4138 | -0.81253 | 1073.7158 | -1.2473 | 640.0474 | 31.4953 | 819.0001 | 536.8579
3.4145 | -0.81291 | 1073.002 | -1.1599 | 639.7222 | 31.4677 | 818.5558 | 536.501
3.4152 | -0.81347 | 1073.2883 | -1.3017 | 639.9595 | 31.4695 | 818.8409 | 536.6442
3.4159 | -0.81366 | 1073.6788 | -1.5203 | 640.3083 | 31.4743 | 819.2548 | 536.8394
3.4166 | -0.81422 | 1073.2136 | -1.7003 | 640.3334 | 31.4541 | 819.2023 | 536.6068
3.4174 | -0.8146 | 1073.527 | -1.1804 | 639.918 | 31.4567 | 818.8391 | 536.7635
3.4181 | -0.81497 | 1073.189 | -1.1668 | 639.7918 | 31.4401 | 818.6566 | 536.5945
3.4188 | -0.81535 | 1073.4773 | -1.4058 | 640.127 | 31.442 | 819.0398 | 536.7386
3.4195 | -0.81591 | 1073.8137 | -1.1227 | 639.9561 | 31.4452 | 818.9251 | 536.9069
3.4202 | -0.81629 | 1073.2002 | -1.133 | 639.762 | 31.4207 | 818.6287 | 536.6001
3.4209 | -0.81666 | 1073.739 | -1.4717 | 640.2803 | 31.4298 | 819.2368 | 536.8695
3.4217 | -0.81685 | 1073.8288 | -1.3086 | 640.1472 | 31.4259 | 819.1187 | 536.9144
3.4225 | -0.81741 | 1073.3878 | -1.5688 | 640.2605 | 31.4057 | 819.1585 | 536.6939
3.4232 | -0.81797 | 1073.7493 | -1.3543 | 640.1666 | 31.4097 | 819.1248 | 536.8747
3.4238 | -0.81854 | 1073.1597 | -1.3928 | 640.0087 | 31.3865 | 818.8686 | 536.5799
3.4246 | -0.81891 | 1073.5974 | -1.1505 | 639.9124 | 31.3921 | 818.8453 | 536.7987
3.4253 | -0.8191 | 1073.7382 | -1.257 | 640.0658 | 31.3903 | 819.0222 | 536.8691
3.426 | -0.81966 | 1073.3482 | -1.432 | 640.1109 | 31.3723 | 819.0023 | 536.6741
3.4268 | -0.81985 | 1073.762 | -1.6627 | 640.4796 | 31.3765 | 819.4399 | 536.881
3.4275 | -0.82041 | 1073.2726 | -1.478 | 640.1319 | 31.3563 | 819.0107 | 536.6363
3.4282 | -0.82079 | 1073.2854 | -1.1185 | 639.7767 | 31.3501 | 818.6576 | 536.6427
3.4289 | -0.82116 | 1073.8993 | -1.4901 | 640.353 | 31.3614 | 819.3362 | 536.9496
3.4296 | -0.82173 | 1073.4091 | -1.1935 | 639.8931 | 31.3406 | 818.7946 | 536.7045
3.4303 | -0.8221 | 1073.7474 | -1.417 | 640.2295 | 31.3439 | 819.1874 | 536.8737
3.4311 | -0.82285 | 1074.0309 | -1.0008 | 639.9079 | 31.3449 | 818.913 | 537.0154
3.4318 | -0.82341 | 1073.6668 | -1.0081 | 639.7939 | 31.3284 | 818.7384 | 536.8334
3.4325 | -0.82379 | 1073.7045 | -1.1133 | 639.9118 | 31.3229 | 818.8625 | 536.8523
3.4332 | -0.82435 | 1073.2895 | -1.4668 | 640.1271 | 31.3043 | 819.0086 | 536.6448
3.4339 | -0.82454 | 1073.5547 | -1.3365 | 640.0852 | 31.3055 | 819.0109 | 536.7773
3.4346 | -0.82491 | 1073.6425 | -1.2633 | 640.0413 | 31.3015 | 818.9818 | 536.8213
3.4354 | -0.82585 | 1073.0975 | -1.025 | 639.6215 | 31.2784 | 818.4711 | 536.5488
3.4362 | -0.82604 | 1073.4879 | -1.3534 | 640.0801 | 31.2832 | 818.9947 | 536.7439
3.4369 | -0.8266 | 1073.148 | -1.2993 | 639.9128 | 31.2668 | 818.7708 | 536.574
3.4376 | -0.82698 | 1073.286 | -1.2766 | 639.9362 | 31.2643 | 818.8172 | 536.643
3.4382 | -0.82716 | 1073.6521 | -1.4771 | 640.2587 | 31.2691 | 819.2008 | 536.8261
3.439 | -0.82773 | 1073.2371 | -1.452 | 640.0954 | 31.2505 | 818.9683 | 536.6186
3.4398 | -0.8281 | 1073.6238 | -1.4807 | 640.2531 | 31.2539 | 819.1904 | 536.8119
3.4405 | -0.82866 | 1073.3591 | -1.1317 | 639.816 | 31.2397 | 818.7091 | 536.6796
3.4412 | -0.82904 | 1073.4979 | -1.2573 | 639.9879 | 31.2378 | 818.9042 | 536.749
3.4419 | -0.82942 | 1073.5858 | -1.3292 | 640.0891 | 31.2339 | 819.0201 | 536.7929
3.4426 | -0.83017 | 1073.3191 | -1.1439 | 639.8151 | 31.2196 | 818.7016 | 536.6595
3.4434 | -0.83035 | 1073.6334 | -1.6232 | 640.3992 | 31.2216 | 819.3381 | 536.8167
3.4441 | -0.83073 | 1073.9467 | -1.6017 | 640.4822 | 31.2242 | 819.4733 | 536.9733
3.4448 | -0.83148 | 1073.4555 | -1.0377 | 640.7546 | 31.204 | 819.6638 | 536.7277
3.4455 | -0.83167 | 1073.7206 | -1.0495 | 639.8548 | 31.2052 | 818.8082 | 536.8603
3.4463 | -0.83223 | 1073.1796 | -1.4693 | 641.0944 | 31.1823 | 819.9576 | 536.5898
3.447 | -0.83279 | 1073.4407 | -1.4024 | 640.1146 | 31.1834 | 819.0214 | 536.7204
3.4477 | -0.83317 | 1074.0043 | -0.9773 | 639.8775 | 31.1933 | 818.8782 | 537.0022
3.4484 | -0.83354 | 1073.3911 | -1.4254 | 640.1212 | 31.169 | 819.0197 | 536.6955
3.4491 | -0.8341 | 1073.527 | -1.0335 | 639.7747 | 31.1665 | 818.6959 | 536.7635
3.4499 | -0.83429 | 1073.1661 | -1.5427 | 640.1637 | 31.1495 | 819.0247 | 536.5831
3.4505 | -0.83485 | 1073.5783 | -1.2718 | 640.0303 | 31.1556 | 818.96 | 536.7892
3.4512 | -0.83504 | 1074.0187 | -1.3322 | 640.2375 | 31.1619 | 819.2406 | 537.0093
3.452 | -0.8356 | 1073.653 | -1.2603 | 640.0438 | 31.1442 | 818.986 | 536.8265
3.4528 | -0.83617 | 1073.9884 | -1.1696 | 640.065 | 31.1468 | 819.0631 | 536.9942
3.4534 | -0.83654 | 1073.4511 | -1.442 | 640.1584 | 31.1254 | 819.0669 | 536.7256
3.4542 | -0.83729 | 1073.8605 | -1.1391 | 639.9921 | 31.1308 | 818.9689 | 536.9303
3.4549 | -0.83786 | 1074.0716 | -0.8736 | 639.7971 | 31.1304 | 818.809 | 537.0358
3.4556 | -0.83823 | 1073.5084 | -1.0223 | 639.7581 | 31.1076 | 818.6762 | 536.7542
3.4564 | -0.83861 | 1073.5453 | -1.133 | 639.8812 | 31.1016 | 818.8054 | 536.7727
3.4571 | -0.83898 | 1073.9586 | -1.1031 | 639.9891 | 31.1071 | 818.9822 | 536.9793
3.4578 | -0.83954 | 1073.4687 | -1.3344 | 640.0572 | 31.0864 | 818.9686 | 536.7343
3.4585 | -0.83973 | 1073.8597 | -1.23 | 640.0832 | 31.0919 | 819.0598 | 536.9299
3.4592 | -0.84011 | 1073.5962 | -1.5367 | 640.3021 | 31.0772 | 819.2348 | 536.7981
3.4599 | -0.84067 | 1074.0083 | -1.1647 | 640.0676 | 31.0833 | 819.069 | 537.0042
3.4607 | -0.84123 | 1074.0934 | -1.3374 | 640.2687 | 31.0787 | 819.2843 | 537.0467
3.4614 | -0.84179 | 1073.5784 | -1.3084 | 640.0682 | 31.0574 | 818.9979 | 536.7892
3.4621 | -0.84217 | 1073.8665 | -1.4734 | 640.3293 | 31.0592 | 819.307 | 536.9332
3.4628 | -0.84273 | 1073.3014 | -1.3404 | 640.0081 | 31.0365 | 818.8916 | 536.6507
3.4636 | -0.84292 | 1073.6666 | -1.4033 | 640.1927 | 31.0406 | 819.1371 | 536.8333
3.4643 | -0.84348 | 1073.1516 | -1.3946 | 640.0125 | 31.0193 | 818.8711 | 536.5758
3.465 | -0.84386 | 1073.7902 | -1.7006 | 640.5314 | 31.0313 | 819.4964 | 536.8951
3.4658 | -0.84423 | 1073.777 | -1.5028 | 640.3293 | 31.0238 | 819.2921 | 536.8885
3.4665 | -0.8448 | 1073.3872 | -1.4387 | 640.1353 | 31.0061 | 819.0332 | 536.6936
3.4671 | -0.84517 | 1073.6511 | -1.2706 | 640.0553 | 31.008 | 818.9971 | 536.8255
3.4679 | -0.84555 | 1073.9392 | -1.7229 | 640.6037 | 31.0099 | 819.5935 | 536.9696
3.4686 | -0.84592 | 1073.7257 | -1.7472 | 640.5569 | 30.9967 | 819.5112 | 536.8629
3.4694 | -0.8463 | 1074.0889 | -1.6098 | 640.5406 | 31.0007 | 819.5554 | 537.0444
3.4701 | -0.84667 | 1073.5759 | -1.9691 | 640.729 | 30.9795 | 819.6583 | 536.788
3.4708 | -0.84705 | 1073.839 | -1.5626 | 640.4102 | 30.9807 | 819.3834 | 536.9195
3.4715 | -0.84742 | 1074.2772 | -1.6688 | 640.6626 | 30.9869 | 819.7088 | 537.1386
3.4722 | -0.84798 | 1073.8624 | -1.3111 | 640.1667 | 30.9685 | 819.1438 | 536.9312
3.4729 | -0.84836 | 1074.4007 | -1.4206 | 640.4557 | 30.9777 | 819.5225 | 537.2004
3.4737 | -0.84892 | 1073.86 | -1.1917 | 641.0467 | 30.955 | 820.0234 | 536.93
3.4745 | -0.8493 | 1074.1981 | -1.6077 | 640.5755 | 30.9584 | 819.6085 | 537.099
3.4752 | -0.84967 | 1074.3359 | -1.5022 | 640.516 | 30.9559 | 819.572 | 537.168
3.4758 | -0.84986 | 1073.9509 | -2.1025 | 640.988 | 30.9391 | 819.9798 | 536.9755
3.4765 | -0.85023 | 1074.1138 | -1.8524 | 640.7923 | 30.9374 | 819.8112 | 537.0569
3.4773 | -0.85061 | 1074.6262 | -1.9558 | 641.0665 | 30.9451 | 820.1709 | 537.3131
3.478 | -0.85136 | 1074.3597 | -1.5929 | 640.6149 | 30.9311 | 819.6749 | 537.1798
3.4787 | -0.85174 | 1074.6736 | -1.5841 | 640.7108 | 30.9343 | 819.8231 | 537.3368
3.4795 | -0.8523 | 1074.1829 | -1.5506 | 640.5139 | 30.9132 | 819.5443 | 537.0915
3.4801 | -0.85267 | 1074.3716 | -1.4529 | 640.4791 | 30.9129 | 819.5411 | 537.1858
3.4809 | -0.85305 | 1074.7088 | -1.5343 | 640.673 | 30.9156 | 819.7912 | 537.3544
3.4816 | -0.8538 | 1074.4924 | -1.3443 | 640.411 | 30.903 | 819.4931 | 537.2462
3.4823 | -0.85417 | 1074.43 | -1.3803 | 640.4263 | 30.8948 | 819.4979 | 537.215
3.4831 | -0.85492 | 1073.9883 | -1.2352 | 640.1341 | 30.8757 | 819.1321 | 536.9941
3.4838 | -0.85511 | 1073.9028 | -1.3819 | 640.2523 | 30.8669 | 819.2361 | 536.9514
3.4844 | -0.85549 | 1074.1416 | -1.5587 | 640.5088 | 30.868 | 819.5324 | 537.0708
3.4852 | -0.85605 | 1073.7761 | -1.4889 | 640.3173 | 30.8505 | 819.28 | 536.8881
3.486 | -0.85642 | 1074.0883 | -1.2207 | 640.1532 | 30.8525 | 819.1679 | 537.0441
3.4867 | -0.85699 | 1073.4984 | -1.4075 | 640.1435 | 30.8292 | 819.0599 | 536.7492
3.4874 | -0.85717 | 1073.9885 | -1.6316 | 640.531 | 30.8369 | 819.5291 | 536.9943
3.4882 | -0.85755 | 1074.4517 | -1.3295 | 640.3833 | 30.8439 | 819.4586 | 537.2258
3.4888 | -0.85793 | 1073.9647 | -1.6232 | 640.5148 | 30.8242 | 819.5089 | 536.9824
3.4895 | -0.85849 | 1074.2757 | -1.3719 | 640.3673 | 30.8268 | 819.4132 | 537.1379
3.4903 | -0.85886 | 1074.2876 | -1.4923 | 640.4917 | 30.8201 | 819.5396 | 537.1438
3.491 | -0.85943 | 1074.0231 | -1.5418 | 640.4531 | 30.8062 | 819.457 | 537.0115
3.4917 | -0.85961 | 1074.388 | -1.4459 | 640.4789 | 30.8103 | 819.5436 | 537.194
3.4925 | -0.85999 | 1074.0254 | -1.4596 | 640.3718 | 30.7936 | 819.376 | 537.0127
3.4932 | -0.86055 | 1074.2363 | -1.5527 | 640.5353 | 30.7933 | 819.5747 | 537.1181
3.4939 | -0.86093 | 1074.5492 | -1.6159 | 640.7029 | 30.796 | 819.7944 | 537.2746
3.4946 | -0.8613 | 1074.0615 | -1.4193 | 640.3438 | 30.7757 | 819.354 | 537.0307
3.4953 | -0.86186 | 1074.4475 | -1.7761 | 640.8294 | 30.7804 | 819.9039 | 537.2238
3.496 | -0.86224 | 1074.5603 | -1.7653 | 640.8562 | 30.7773 | 819.9496 | 537.2802
3.4968 | -0.86261 | 1074.1727 | -1.6558 | 640.6176 | 30.7599 | 819.6464 | 537.0863
3.4975 | -0.86299 | 1074.2854 | -1.6089 | 640.6083 | 30.7568 | 819.6559 | 537.1427
3.4983 | -0.86355 | 1074.0701 | -1.6661 | 640.5939 | 30.7437 | 819.6056 | 537.0351
3.499 | -0.86374 | 1074.4351 | -1.5799 | 640.6294 | 30.7478 | 819.7019 | 537.2175
3.4997 | -0.86411 | 1074.8481 | -1.8149 | 641.0021 | 30.7533 | 820.1434 | 537.424
3.5004 | -0.86449 | 1074.2353 | -1.8457 | 640.8287 | 30.7295 | 819.8679 | 537.1176
3.5011 | -0.86524 | 1074.6952 | -1.2128 | 640.3492 | 30.737 | 819.4651 | 537.3476
3.5018 | -0.8658 | 1074.3306 | -1.2262 | 640.2412 | 30.7202 | 819.2963 | 537.1653
3.5026 | -0.86618 | 1074.3175 | -1.4236 | 640.4343 | 30.7129 | 819.4872 | 537.1587
3.5033 | -0.86637 | 1074.6073 | -1.4487 | 640.5561 | 30.7149 | 819.6573 | 537.3037
3.504 | -0.86693 | 1074.2428 | -1.6065 | 640.5924 | 30.6982 | 819.6329 | 537.1214
3.5047 | -0.8673 | 1074.4056 | -1.4296 | 640.4699 | 30.6966 | 819.5375 | 537.2028
3.5054 | -0.86768 | 1074.9436 | -1.7717 | 640.9914 | 30.7056 | 820.1487 | 537.4718
3.5062 | -0.86824 | 1074.2789 | -1.1901 | 640.1883 | 30.6804 | 819.2348 | 537.1394
3.5069 | -0.86843 | 1074.5687 | -1.976 | 641.0709 | 30.6823 | 820.1656 | 537.2843
3.5077 | -0.86899 | 1075.0539 | -1.5821 | 640.8388 | 30.6893 | 820.0144 | 537.5269
3.5083 | -0.86937 | 1074.5671 | -1.7577 | 640.8522 | 30.6697 | 819.9467 | 537.2835
3.509 | -0.86955 | 1074.9569 | -1.5291 | 640.7536 | 30.6746 | 819.9131 | 537.4785
3.5097 | -0.86993 | 1074.5694 | -1.781 | 640.8764 | 30.6573 | 819.9713 | 537.2847
3.5105 | -0.8703 | 1075.1324 | -1.8264 | 641.1095 | 30.667 | 820.2982 | 537.5662
3.5113 | -0.87049 | 1075.1962 | -2.0777 | 641.3821 | 30.662 | 820.5815 | 537.5981
3.512 | -0.87124 | 1074.9798 | -1.8578 | 641.0902 | 30.6495 | 820.2535 | 537.4899
3.5126 | -0.87143 | 1075.1954 | -2.0531 | 641.3574 | 30.65 | 820.5567 | 537.5977
3.5133 | -0.87181 | 1075.6583 | -2.1239 | 641.5826 | 30.657 | 820.859 | 537.8292
3.514 | -0.87237 | 1075.4189 | -2.1756 | 641.5546 | 30.6439 | 820.7911 | 537.7094
3.5148 | -0.87274 | 1075.5308 | -1.7308 | 641.1472 | 30.6402 | 820.4023 | 537.7654
3.5156 | -0.87312 | 1075.2933 | -1.8476 | 641.1849 | 30.6271 | 820.4004 | 537.6467
3.5163 | -0.87349 | 1075.456 | -2.1294 | 641.521 | 30.6255 | 820.7637 | 537.728
3.517 | -0.87387 | 1075.969 | -1.6924 | 641.255 | 30.6339 | 820.5832 | 537.9845
3.5177 | -0.87462 | 1075.2773 | -1.96 | 641.2922 | 30.6079 | 820.5051 | 537.6387
3.5184 | -0.87499 | 1075.5902 | -1.9416 | 641.3782 | 30.6106 | 820.6432 | 537.7951
3.5191 | -0.87556 | 1075.3757 | -1.7354 | 641.1006 | 30.5982 | 820.3299 | 537.6879
3.5199 | -0.87612 | 1075.5865 | -1.4212 | 640.8568 | 30.598 | 820.1212 | 537.7933
3.5206 | -0.87649 | 1075.7743 | -1.4611 | 640.9593 | 30.5971 | 820.255 | 537.8871
3.5214 | -0.87687 | 1075.1358 | -1.4206 | 640.7061 | 30.5721 | 819.8954 | 537.5679
3.522 | -0.87743 | 1075.5225 | -1.3837 | 640.7982 | 30.5774 | 820.0519 | 537.7613
3.5228 | -0.87781 | 1075.0592 | -1.4384 | 640.6985 | 30.5574 | 819.875 | 537.5296
3.5234 | -0.87818 | 1075.2977 | -1.3322 | 640.6719 | 30.5586 | 819.8882 | 537.6489
3.5242 | -0.87856 | 1075.6097 | -1.4366 | 640.8804 | 30.5606 | 820.1486 | 537.8048
3.525 | -0.87893 | 1075.1222 | -1.501 | 640.7823 | 30.5405 | 819.9693 | 537.5611
3.5257 | -0.87931 | 1075.535 | -1.8324 | 641.2514 | 30.546 | 820.5072 | 537.7675
3.5264 | -0.87987 | 1075.0955 | -1.6319 | 640.9045 | 30.5273 | 820.0871 | 537.5478
3.5271 | -0.88025 | 1075.2332 | -1.6936 | 641.0122 | 30.525 | 820.2177 | 537.6166
3.5279 | -0.88081 | 1075.6182 | -1.6274 | 641.0744 | 30.5291 | 820.3441 | 537.8091
3.5286 | -0.881 | 1075.3577 | -1.8122 | 641.1724 | 30.5155 | 820.3987 | 537.6789
3.5293 | -0.88137 | 1075.6455 | -1.5219 | 640.9781 | 30.5175 | 820.2524 | 537.8227
3.53 | -0.88175 | 1075.1838 | -1.8738 | 641.1762 | 30.4988 | 820.3735 | 537.5919
3.5308 | -0.88212 | 1075.5708 | -2.0003 | 641.4317 | 30.5029 | 820.6935 | 537.7854
3.5314 | -0.8825 | 1075.5592 | -1.9365 | 641.3642 | 30.497 | 820.6241 | 537.7796
3.5322 | -0.88325 | 1075.4671 | -1.6147 | 641.0118 | 30.4876 | 820.2563 | 537.7336
3.5329 | -0.88381 | 1075.6778 | -1.8756 | 641.3431 | 30.4874 | 820.6227 | 537.8389
3.5336 | -0.884 | 1075.8675 | -1.8119 | 641.3426 | 30.4865 | 820.6539 | 537.9338
3.5343 | -0.88456 | 1075.4539 | -1.497 | 640.89 | 30.4692 | 820.1323 | 537.727
3.535 | -0.88531 | 1075.8127 | -1.3676 | 640.8803 | 30.4732 | 820.1824 | 537.9064
3.5357 | -0.88568 | 1075.0502 | -1.2863 | 641.5449 | 30.4454 | 820.72 | 537.5251
3.5365 | -0.88587 | 1075.5391 | -1.53 | 640.9516 | 30.4525 | 820.2081 | 537.7696
3.5372 | -0.88662 | 1075.6228 | -1.062 | 640.5117 | 30.4487 | 819.7821 | 537.8114
3.5379 | -0.88719 | 1075.1085 | -1.0124 | 640.2907 | 30.4279 | 819.4754 | 537.5542
3.5387 | -0.88756 | 1075.0461 | -1.3797 | 640.6373 | 30.42 | 819.8116 | 537.5231
3.5394 | -0.88794 | 1075.4838 | -1.3153 | 640.7189 | 30.4262 | 819.9662 | 537.7419
3.5401 | -0.88831 | 1074.8214 | -1.3997 | 640.5825 | 30.4013 | 819.7194 | 537.4107
3.5408 | -0.88869 | 1075.1091 | -1.5122 | 640.791 | 30.4032 | 819.9758 | 537.5545
3.5416 | -0.88906 | 1075.5959 | -1.6319 | 641.073 | 30.4102 | 820.339 | 537.798
3.5422 | -0.88981 | 1074.9805 | -1.4846 | 640.7207 | 30.3873 | 819.8841 | 537.4902
3.543 | -0.89019 | 1075.3423 | -1.3537 | 640.7105 | 30.3907 | 819.9342 | 537.6711
3.5437 | -0.89037 | 1074.8319 | -1.6449 | 640.8316 | 30.3701 | 819.9703 | 537.4159
3.5445 | -0.89094 | 1075.0676 | -1.5059 | 640.7713 | 30.3707 | 819.9492 | 537.5338
3.5452 | -0.89112 | 1075.5322 | -1.606 | 641.0263 | 30.3776 | 820.2817 | 537.7661
3.5459 | -0.89169 | 1074.9179 | -1.3985 | 640.6141 | 30.3541 | 819.7671 | 537.459
3.5466 | -0.89206 | 1075.2556 | -1.4955 | 640.8237 | 30.3575 | 820.033 | 537.6278
3.5473 | -0.89262 | 1074.8163 | -1.3907 | 640.5726 | 30.339 | 819.7087 | 537.4081
3.548 | -0.893 | 1075.3047 | -1.4261 | 640.7709 | 30.3472 | 819.9884 | 537.6524
3.5487 | -0.89319 | 1075.4444 | -1.6117 | 641.0031 | 30.345 | 820.2438 | 537.7222
3.5496 | -0.89356 | 1075.1303 | -1.6407 | 640.9275 | 30.3288 | 820.1159 | 537.5652
3.5502 | -0.89394 | 1075.2938 | -1.8194 | 641.1607 | 30.3279 | 820.3764 | 537.6469
3.5509 | -0.8945 | 1075.0295 | -1.57 | 640.8234 | 30.3143 | 819.9949 | 537.5148
3.5516 | -0.89506 | 1075.5402 | -1.585 | 642.0087 | 30.3226 | 821.2654 | 537.7701
3.5523 | -0.89581 | 1074.824 | -1.3489 | 640.534 | 30.2962 | 819.6713 | 537.412
3.5531 | -0.896 | 1074.9636 | -1.5805 | 640.8121 | 30.294 | 819.9727 | 537.4818
3.5539 | -0.89656 | 1075.2484 | -1.3867 | 640.7134 | 30.2953 | 819.9215 | 537.6242
3.5546 | -0.89675 | 1074.988 | -1.3867 | 640.6266 | 30.2819 | 819.7913 | 537.494
3.5553 | -0.89694 | 1075.3526 | -1.8137 | 641.1752 | 30.286 | 820.4006 | 537.6763
3.556 | -0.89769 | 1074.9364 | -1.2143 | 640.4372 | 30.2682 | 819.5933 | 537.4682
3.5567 | -0.89788 | 1075.176 | -1.7928 | 641.0956 | 30.2688 | 820.2916 | 537.588
3.5574 | -0.89825 | 1075.4394 | -1.4072 | 640.7979 | 30.2707 | 820.0378 | 537.7197
3.5582 | -0.899 | 1075.0974 | -1.5134 | 640.7902 | 30.2544 | 819.9731 | 537.5487
3.5589 | -0.89938 | 1075.4599 | -1.387 | 640.7847 | 30.2585 | 820.0281 | 537.73
3.5596 | -0.89975 | 1075.4476 | -1.4771 | 640.8708 | 30.252 | 820.112 | 537.7238
3.5602 | -0.90032 | 1074.9592 | -1.3042 | 640.5352 | 30.2328 | 819.6951 | 537.4796
3.561 | -0.9005 | 1075.3238 | -1.6576 | 641.0101 | 30.237 | 820.2308 | 537.6619
3.5617 | -0.90088 | 1075.0356 | -1.6486 | 640.9052 | 30.2222 | 820.0778 | 537.5178
3.5625 | -0.90125 | 1075.4473 | -1.6679 | 641.0618 | 30.227 | 820.303 | 537.7237
3.5632 | -0.90182 | 1075.7838 | -1.5179 | 641.024 | 30.231 | 820.3213 | 537.8919
3.564 | -0.90238 | 1075.2688 | -1.1901 | 640.5247 | 30.2098 | 819.7361 | 537.6344
3.5646 | -0.90275 | 1075.7071 | -1.5636 | 641.0444 | 30.2167 | 820.3289 | 537.8536
3.5653 | -0.90313 | 1075.1699 | -1.6727 | 640.9745 | 30.1955 | 820.1694 | 537.585
3.5661 | -0.9035 | 1075.3317 | -1.8309 | 641.1866 | 30.1933 | 820.4086 | 537.6658
3.5668 | -0.90388 | 1075.8192 | -1.7469 | 641.2652 | 30.2009 | 820.5684 | 537.9096
3.5676 | -0.90444 | 1075.23 | -1.8149 | 641.1369 | 30.1783 | 820.342 | 537.615
3.5683 | -0.90482 | 1075.6925 | -1.6341 | 641.1104 | 30.1852 | 820.3925 | 537.8463
3.569 | -0.90538 | 1076.0031 | -1.2439 | 640.8238 | 30.1879 | 820.1576 | 538.0015
3.5696 | -0.90575 | 1075.5417 | -1.4569 | 640.8831 | 30.1695 | 820.14 | 537.7709
3.5705 | -0.90594 | 1075.8795 | -1.7882 | 641.327 | 30.1717 | 820.6403 | 537.9398
3.5711 | -0.9065 | 1075.6162 | -2.0296 | 641.4807 | 30.1588 | 820.7501 | 537.8081
3.5719 | -0.90688 | 1075.9787 | -1.8642 | 641.4362 | 30.1629 | 820.766 | 537.9893
3.5726 | -0.90744 | 1076.0393 | -1.5542 | 641.1466 | 30.1585 | 820.4864 | 538.0197
3.5733 | -0.90801 | 1075.3753 | -1.6815 | 641.0526 | 30.1339 | 820.2818 | 537.6876
3.574 | -0.90838 | 1075.8377 | -1.8617 | 641.387 | 30.1408 | 820.6933 | 537.9189
3.5748 | -0.90876 | 1076.2243 | -1.5343 | 641.1886 | 30.1449 | 820.5593 | 538.1122
3.5754 | -0.90932 | 1075.4112 | -1.8399 | 641.2232 | 30.1167 | 820.4584 | 537.7056
3.5762 | -0.90969 | 1075.8736 | -2.0737 | 641.6113 | 30.1236 | 820.9235 | 537.9368
3.5769 | -0.91044 | 1075.3826 | -1.8648 | 641.2388 | 30.1038 | 820.4692 | 537.6913
3.5776 | -0.91101 | 1075.7681 | -1.4203 | 641.9229 | 30.1086 | 821.2176 | 537.884
3.5784 | -0.91119 | 1075.9817 | -1.6383 | 641.2122 | 30.1079 | 820.5424 | 537.9909
3.5791 | -0.91176 | 1075.3927 | -1.6761 | 641.0537 | 30.0854 | 820.2858 | 537.6963
3.5798 | -0.91232 | 1075.5783 | -1.5001 | 640.9397 | 30.0845 | 820.2027 | 537.7891
3.5805 | -0.91269 | 1075.0662 | -1.7755 | 641.0445 | 30.0642 | 820.2222 | 537.5331
3.5813 | -0.91307 | 1075.4286 | -1.5642 | 640.9541 | 30.0683 | 820.1922 | 537.7143
3.582 | -0.91344 | 1075.7911 | -1.6238 | 641.1345 | 30.0724 | 820.433 | 537.8955
3.5826 | -0.91419 | 1075.176 | -1.3698 | 640.6756 | 30.0498 | 819.8716 | 537.588
3.5834 | -0.91457 | 1075.3377 | -1.4333 | 640.7931 | 30.0477 | 820.0161 | 537.6688
3.5841 | -0.91476 | 1075.6771 | -1.38 | 640.8533 | 30.0511 | 820.1328 | 537.8385
3.5848 | -0.91532 | 1075.338 | -1.6238 | 640.9839 | 30.0356 | 820.2068 | 537.669
3.5856 | -0.9157 | 1075.8003 | -1.8197 | 641.3339 | 30.0425 | 820.634 | 537.9002
3.5863 | -0.91626 | 1075.0365 | -1.5948 | 640.8545 | 30.0152 | 820.0273 | 537.5182
3.5871 | -0.91663 | 1075.3231 | -1.7021 | 641.0574 | 30.0166 | 820.278 | 537.6616
3.5878 | -0.91701 | 1075.5606 | -1.8551 | 641.2897 | 30.0172 | 820.5498 | 537.7803
3.5885 | -0.91738 | 1075.0985 | -1.6621 | 640.9427 | 29.9983 | 820.1258 | 537.5493
3.5891 | -0.91813 | 1075.3579 | -1.3531 | 640.7203 | 30.0001 | 819.9466 | 537.679
3.5899 | -0.9187 | 1075.6425 | -1.2772 | 640.7394 | 30.0015 | 820.0132 | 537.8213
3.5906 | -0.91888 | 1075.2832 | -1.5799 | 640.9224 | 29.986 | 820.1362 | 537.6416
3.5914 | -0.91926 | 1075.4699 | -1.4514 | 640.8562 | 29.9846 | 820.1011 | 537.735
3.5921 | -0.91982 | 1074.9809 | -1.6089 | 640.8508 | 29.965 | 820.0143 | 537.4905
3.5928 | -0.9202 | 1075.3183 | -1.2582 | 640.6126 | 29.9684 | 819.8323 | 537.6592
3.5935 | -0.92057 | 1075.5308 | -1.3516 | 640.7769 | 29.9684 | 820.032 | 537.7654
3.5942 | -0.92095 | 1075.0438 | -1.5321 | 640.7952 | 29.9488 | 819.9691 | 537.5219
3.595 | -0.92113 | 1075.4331 | -1.7348 | 641.1277 | 29.9537 | 820.3665 | 537.7166
3.5957 | -0.92189 | 1075.0913 | -1.765 | 641.044 | 29.9376 | 820.2259 | 537.5456
3.5964 | -0.92189 | 1075.0337 | -1.7611 | 641.021 | 29.9306 | 820.1933 | 537.5169
3.5971 | -0.92245 | 1075.494 | -1.5884 | 641.0018 | 29.9374 | 820.2508 | 537.747
3.5978 | -0.92301 | 1075.0551 | -1.8645 | 641.1317 | 29.9192 | 820.3075 | 537.5275
3.5986 | -0.92339 | 1075.7163 | -1.635 | 641.1227 | 29.9311 | 820.4087 | 537.8582
3.5993 | -0.92357 | 1075.2821 | -1.8185 | 641.1615 | 29.9136 | 820.3752 | 537.6411
3.6 | -0.92414 | 1075.6167 | -1.7447 | 641.1993 | 29.9163 | 820.4687 | 537.8083
3.6008 | -0.92451 | 1075.6543 | -1.6745 | 641.1417 | 29.9114 | 820.4174 | 537.8271
3.6015 | -0.92489 | 1075.3172 | -1.6692 | 641.0241 | 29.8961 | 820.2436 | 537.6586
3.6021 | -0.92507 | 1075.6573 | -1.8938 | 641.3621 | 29.9002 | 820.6384 | 537.8287
3.6029 | -0.92545 | 1076.0688 | -1.9026 | 641.5081 | 29.9051 | 820.8529 | 538.0344
3.6036 | -0.92582 | 1075.7317 | -1.9023 | 641.3956 | 29.8897 | 820.6842 | 537.8659
3.6044 | -0.92639 | 1075.9413 | -1.6437 | 641.2069 | 29.889 | 820.5305 | 537.9707
3.6051 | -0.92695 | 1075.5524 | -1.459 | 640.8927 | 29.8722 | 820.1514 | 537.7762
3.6059 | -0.92732 | 1075.6149 | -1.6565 | 641.1111 | 29.868 | 820.3803 | 537.8075
3.6065 | -0.9277 | 1075.9281 | -1.6516 | 641.2107 | 29.8714 | 820.532 | 537.9641
3.6072 | -0.92845 | 1075.5122 | -1.4463 | 640.8669 | 29.8539 | 820.1189 | 537.7561
3.6079 | -0.92864 | 1075.6767 | -1.6736 | 641.149 | 29.8525 | 820.4285 | 537.8383
3.6087 | -0.92901 | 1076.0389 | -1.4505 | 641.0468 | 29.8566 | 820.3866 | 538.0195
3.6094 | -0.92958 | 1075.65 | -1.5623 | 641.029 | 29.8399 | 820.304 | 537.825
3.6102 | -0.92995 | 1075.6618 | -2.0205 | 641.4912 | 29.8337 | 820.7682 | 537.8309
3.6108 | -0.93033 | 1075.6003 | -1.7846 | 641.2349 | 29.8266 | 820.5016 | 537.8001
3.6115 | -0.9307 | 1075.8377 | -1.693 | 641.2225 | 29.8273 | 820.5288 | 537.9188
3.6123 | -0.93108 | 1075.6497 | -1.8022 | 641.2691 | 29.8155 | 820.544 | 537.8248
3.613 | -0.93164 | 1075.935 | -1.3931 | 640.9552 | 29.8175 | 820.2777 | 537.9675
3.6137 | -0.93183 | 1076.2742 | -1.4345 | 641.1097 | 29.821 | 820.4888 | 538.1371
3.6145 | -0.93239 | 1075.4858 | -1.6392 | 641.0517 | 29.7932 | 820.2993 | 537.7429
3.6152 | -0.93276 | 1075.9479 | -1.5249 | 641.0915 | 29.8001 | 820.4162 | 537.9739
3.6159 | -0.93333 | 1076.2083 | -1.6591 | 641.3126 | 29.8014 | 820.6806 | 538.1041
3.6166 | -0.9337 | 1075.7214 | -1.7462 | 641.2375 | 29.782 | 820.5244 | 537.8607
3.6173 | -0.93426 | 1076.2065 | -1.5512 | 641.2043 | 29.7895 | 820.5721 | 538.1033
3.6181 | -0.93501 | 1075.715 | -1.1674 | 640.6568 | 29.7694 | 819.9426 | 537.8575
3.6188 | -0.93539 | 1075.9032 | -1.4662 | 641.0184 | 29.7693 | 820.3356 | 537.9516
3.6195 | -0.93576 | 1075.9158 | -1.4496 | 641.0061 | 29.7637 | 820.3254 | 537.9579
3.6203 | -0.93633 | 1075.7009 | -1.2488 | 640.7337 | 29.7513 | 820.0172 | 537.8504
3.621 | -0.9367 | 1075.8633 | -1.2703 | 640.8095 | 29.7499 | 820.12 | 537.9317
3.6216 | -0.93727 | 1075.2256 | -1.2098 | 641.5365 | 29.727 | 820.7408 | 537.6128
3.6224 | -0.93764 | 1075.4621 | -1.5243 | 640.9299 | 29.727 | 820.1736 | 537.7311
3.6231 | -0.93802 | 1075.8243 | -1.4849 | 641.0113 | 29.7311 | 820.3153 | 537.9121
3.6239 | -0.93858 | 1075.4854 | -1.1759 | 640.5894 | 29.7159 | 819.837 | 537.7427
3.6245 | -0.93877 | 1075.7754 | -1.3559 | 640.8661 | 29.7186 | 820.1621 | 537.8877
3.6253 | -0.93914 | 1075.987 | -1.4889 | 641.0697 | 29.7179 | 820.4009 | 537.9935
3.626 | -0.9397 | 1075.8228 | -1.5267 | 641.0529 | 29.7075 | 820.3567 | 537.9114
3.6267 | -0.93989 | 1076.112 | -1.7084 | 641.3311 | 29.7096 | 820.6831 | 538.056
3.6274 | -0.94045 | 1075.7482 | -1.8137 | 641.3152 | 29.6937 | 820.6065 | 537.8741
3.6282 | -0.94083 | 1075.7358 | -1.8085 | 641.3059 | 29.6875 | 820.5952 | 537.8679
3.6289 | -0.94102 | 1076.3746 | -1.6779 | 641.3883 | 29.6992 | 820.784 | 538.1873
3.6297 | -0.94177 | 1075.8831 | -1.7505 | 641.2972 | 29.6792 | 820.611 | 537.9415
3.6303 | -0.94214 | 1076.4707 | -1.6217 | 641.3643 | 29.6901 | 820.7761 | 538.2354
3.631 | -0.94252 | 1076.5083 | -1.6549 | 641.4101 | 29.6853 | 820.8282 | 538.2541
3.6317 | -0.94289 | 1075.9467 | -1.8578 | 641.4259 | 29.6639 | 820.7503 | 537.9733
3.6325 | -0.94327 | 1076.2089 | -1.87 | 641.5256 | 29.6653 | 820.8937 | 538.1045
3.6332 | -0.94383 | 1076.0698 | -1.4069 | 641.0162 | 29.6556 | 820.3612 | 538.0349
3.634 | -0.94421 | 1076.481 | -1.468 | 641.2144 | 29.6605 | 820.6279 | 538.2405
3.6347 | -0.94458 | 1076.7432 | -1.6123 | 641.4462 | 29.6619 | 820.9034 | 538.3716
3.6354 | -0.94514 | 1076.0798 | -1.6613 | 641.2742 | 29.6377 | 820.6208 | 538.0399
3.6361 | -0.94552 | 1076.5667 | -1.7 | 641.4753 | 29.6453 | 820.9031 | 538.2834
3.6368 | -0.94627 | 1076.1261 | -1.7826 | 641.4111 | 29.6273 | 820.7655 | 538.063
3.6376 | -0.94664 | 1076.4133 | -1.6011 | 641.3254 | 29.6293 | 820.7276 | 538.2066
3.6383 | -0.94721 | 1076.5728 | -1.7398 | 641.5174 | 29.6273 | 820.9462 | 538.2864
3.6391 | -0.94758 | 1075.9863 | -1.7381 | 641.3203 | 29.6053 | 820.6513 | 537.9932
3.6397 | -0.94796 | 1076.4491 | -1.348 | 641.0845 | 29.6128 | 820.4927 | 538.2245
3.6404 | -0.94852 | 1076.5596 | -1.4453 | 641.2187 | 29.61 | 820.6453 | 538.2798
3.6411 | -0.94908 | 1076.046 | -1.5518 | 641.1542 | 29.59 | 820.4952 | 538.023
3.6419 | -0.94946 | 1076.1335 | -1.4176 | 641.0492 | 29.5866 | 820.4048 | 538.0667
3.6427 | -0.95002 | 1075.5192 | -1.4058 | 640.8328 | 29.5633 | 820.086 | 537.7596
3.6434 | -0.95021 | 1075.9082 | -1.4381 | 640.9947 | 29.5682 | 820.3128 | 537.9541
3.644 | -0.95077 | 1076.2192 | -1.3078 | 640.9682 | 29.5715 | 820.3381 | 538.1096
3.6447 | -0.95133 | 1075.7556 | -1.6727 | 641.1787 | 29.5529 | 820.4713 | 537.8778
3.6455 | -0.95171 | 1075.992 | -1.3434 | 640.9283 | 29.553 | 820.2603 | 537.996
3.6463 | -0.95227 | 1076.2514 | -1.1644 | 640.8358 | 29.5537 | 820.2111 | 538.1257
3.647 | -0.95283 | 1075.7628 | -1.1674 | 640.6761 | 29.5345 | 819.9699 | 537.8814
3.6477 | -0.95302 | 1076.0528 | -1.4964 | 641.1018 | 29.5372 | 820.4439 | 538.0264
3.6484 | -0.9534 | 1075.5163 | -1.6785 | 641.1051 | 29.5167 | 820.3578 | 537.7582
3.6491 | -0.95396 | 1075.7516 | -1.4992 | 641.0043 | 29.5173 | 820.2963 | 537.8758
3.6498 | -0.95452 | 1075.7123 | -1.511 | 641.0031 | 29.5104 | 820.2885 | 537.8561
3.6506 | -0.9549 | 1075.4495 | -1.3825 | 640.7871 | 29.4968 | 820.0287 | 537.7248
3.6513 | -0.95527 | 1075.7624 | -1.592 | 641.101 | 29.5002 | 820.3947 | 537.8812
3.652 | -0.95546 | 1075.9018 | -1.6371 | 641.1926 | 29.4982 | 820.5095 | 537.9509
3.6528 | -0.95583 | 1075.5891 | -1.7018 | 641.1531 | 29.4832 | 820.418 | 537.7946
3.6534 | -0.9564 | 1075.95 | -1.3676 | 640.9393 | 29.4879 | 820.2643 | 537.975
3.6541 | -0.95677 | 1075.9626 | -1.8137 | 641.3897 | 29.4825 | 820.7168 | 537.9813
3.6549 | -0.95715 | 1075.7248 | -1.7299 | 641.2267 | 29.4696 | 820.5141 | 537.8624
3.6556 | -0.95771 | 1075.6855 | -1.4846 | 640.9684 | 29.4627 | 820.2493 | 537.8427
3.6564 | -0.95827 | 1075.3218 | -1.2038 | 640.5665 | 29.447 | 819.7868 | 537.6609
3.6571 | -0.95865 | 1075.559 | -1.3843 | 640.8261 | 29.4477 | 820.0859 | 537.7795
3.6577 | -0.95902 | 1076.0216 | -1.612 | 641.2081 | 29.4551 | 820.545 | 538.0108
3.6585 | -0.9594 | 1075.3596 | -1.3767 | 640.7522 | 29.4307 | 819.9788 | 537.6798
3.6593 | -0.95959 | 1075.7726 | -1.2113 | 640.7245 | 29.4356 | 820.0199 | 537.8863
3.66 | -0.96034 | 1076.1056 | -1.3619 | 640.9862 | 29.4389 | 820.3372 | 538.0528
3.6607 | -0.96052 | 1075.4714 | -1.7235 | 641.1365 | 29.4158 | 820.3817 | 537.7357
3.6614 | -0.96109 | 1075.7574 | -1.3773 | 640.8857 | 29.4184 | 820.1786 | 537.8787
3.6621 | -0.96146 | 1075.3707 | -1.4569 | 640.8365 | 29.4021 | 820.0649 | 537.6854
3.6628 | -0.96184 | 1075.558 | -1.5881 | 641.0302 | 29.4015 | 820.2898 | 537.779
3.6636 | -0.96202 | 1075.9959 | -1.8218 | 641.4099 | 29.4071 | 820.7425 | 537.9979
3.6643 | -0.9624 | 1075.5094 | -1.7562 | 641.1822 | 29.388 | 820.4338 | 537.7547
3.665 | -0.96277 | 1076.046 | -1.7686 | 641.3735 | 29.3969 | 820.7145 | 538.023
3.6657 | -0.96334 | 1075.5086 | -1.8218 | 641.2477 | 29.3771 | 820.4991 | 537.7543
3.6665 | -0.9639 | 1075.8427 | -1.2748 | 640.8122 | 29.3799 | 820.1193 | 537.9214
3.6671 | -0.96409 | 1076.2573 | -1.7332 | 641.4088 | 29.386 | 820.785 | 538.1287
3.668 | -0.96484 | 1075.9399 | -1.5427 | 642.1126 | 29.3704 | 821.436 | 537.97
3.6687 | -0.9654 | 1076.0254 | -1.4964 | 641.0949 | 29.367 | 820.4325 | 538.0127
3.6693 | -0.96578 | 1075.939 | -1.4511 | 641.0209 | 29.3595 | 820.3441 | 537.9695
3.6701 | -0.96615 | 1075.5774 | -1.5651 | 641.0144 | 29.3439 | 820.2773 | 537.7887
3.6708 | -0.96671 | 1075.9123 | -1.7345 | 641.2956 | 29.3473 | 820.6143 | 537.9562
3.6715 | -0.96709 | 1075.3262 | -1.7826 | 641.1484 | 29.3255 | 820.3694 | 537.6631
3.6723 | -0.96746 | 1075.7121 | -1.5409 | 642.0354 | 29.3298 | 821.3208 | 537.8561
3.673 | -0.96803 | 1075.9972 | -1.6981 | 641.2877 | 29.3318 | 820.6206 | 537.9986
3.6736 | -0.9684 | 1075.5366 | -1.7003 | 641.1365 | 29.3141 | 820.3926 | 537.7683
3.6744 | -0.96896 | 1075.7967 | -1.6313 | 641.1543 | 29.3154 | 820.4537 | 537.8984
3.6751 | -0.96934 | 1076.1078 | -1.3845 | 641.0113 | 29.3176 | 820.3626 | 538.0539
3.6758 | -0.9699 | 1075.5205 | -1.3489 | 640.78 | 29.2965 | 820.0334 | 537.7603
3.6766 | -0.97028 | 1075.7818 | -1.4829 | 641.0011 | 29.2973 | 820.2981 | 537.8909
3.6773 | -0.97084 | 1075.4681 | -1.3861 | 640.7999 | 29.283 | 820.0446 | 537.734
3.678 | -0.97121 | 1075.5555 | -1.5388 | 640.9818 | 29.2797 | 820.241 | 537.7778
3.6787 | -0.97178 | 1075.9403 | -1.5047 | 641.0761 | 29.2844 | 820.3995 | 537.9702
3.6794 | -0.97234 | 1075.3772 | -1.4578 | 640.8416 | 29.2634 | 820.0711 | 537.6886
3.6802 | -0.9729 | 1075.5616 | -1.315 | 640.7603 | 29.2621 | 820.0206 | 537.7808
3.6809 | -0.97365 | 1075.2717 | -1.0617 | 640.4106 | 29.2491 | 819.6225 | 537.6359
3.6816 | -0.97384 | 1075.436 | -1.4354 | 640.839 | 29.2479 | 820.0784 | 537.718
3.6823 | -0.97403 | 1075.675 | -1.5684 | 641.0518 | 29.2487 | 820.3309 | 537.8375
3.683 | -0.97459 | 1075.3115 | -1.3396 | 640.7019 | 29.2331 | 819.9205 | 537.6557
3.6838 | -0.97515 | 1075.4468 | -1.2769 | 640.6844 | 29.2311 | 819.9255 | 537.7234
3.6845 | -0.97553 | 1075.7828 | -1.117 | 640.6366 | 29.2339 | 819.9337 | 537.8914
3.6853 | -0.9759 | 1075.1469 | -1.5878 | 640.8955 | 29.2109 | 820.0866 | 537.5734
3.686 | -0.97628 | 1075.7082 | -1.394 | 640.8888 | 29.2205 | 820.1735 | 537.8541
3.6867 | -0.97684 | 1074.9706 | -1.3825 | 640.6316 | 29.1948 | 819.7933 | 537.4853
3.6873 | -0.97722 | 1075.408 | -1.2627 | 640.6577 | 29.2015 | 819.8923 | 537.704
3.6881 | -0.97778 | 1075.8169 | -1.2582 | 640.7895 | 29.2064 | 820.0924 | 537.9084
3.6888 | -0.97834 | 1075.1042 | -1.0272 | 640.3211 | 29.1813 | 819.5051 | 537.5521
3.6896 | -0.97872 | 1075.5158 | -1.2092 | 640.6404 | 29.1868 | 819.893 | 537.7579
3.6903 | -0.97909 | 1075.4785 | -1.1499 | 640.5687 | 29.1801 | 819.8151 | 537.7393
3.691 | -0.97947 | 1075.0671 | -1.1618 | 640.4435 | 29.1633 | 819.6214 | 537.5336
3.6917 | -0.97984 | 1075.5286 | -1.4622 | 640.8978 | 29.1701 | 820.1526 | 537.7643
3.6924 | -0.98041 | 1075.3148 | -1.2909 | 640.6554 | 29.1587 | 819.8745 | 537.6574
3.6932 | -0.98059 | 1075.4781 | -1.7602 | 641.1792 | 29.1569 | 820.4255 | 537.7391
3.6939 | -0.98078 | 1076.0164 | -1.8179 | 641.4163 | 29.1658 | 820.7524 | 538.0082
3.6946 | -0.98153 | 1075.4024 | -1.6042 | 640.9981 | 29.144 | 820.2318 | 537.7012
3.6954 | -0.98209 | 1075.8112 | -1.4033 | 640.9336 | 29.1489 | 820.2354 | 537.9056
3.696 | -0.98228 | 1075.3278 | -1.8932 | 641.2624 | 29.1307 | 820.4837 | 537.6639
3.6967 | -0.98266 | 1075.6147 | -1.341 | 640.8059 | 29.1328 | 820.075 | 537.8074
3.6975 | -0.98303 | 1075.8509 | -1.6274 | 641.1711 | 29.133 | 820.4796 | 537.9255
3.6982 | -0.98359 | 1075.5124 | -1.4923 | 641.9232 | 29.1182 | 821.1753 | 537.7562
3.699 | -0.98416 | 1075.7474 | -1.4635 | 640.9729 | 29.1189 | 820.2641 | 537.8737
3.6997 | -0.98491 | 1075.3072 | -1.1526 | 640.5154 | 29.1013 | 819.7333 | 537.6536
3.7004 | -0.98509 | 1075.5462 | -1.5082 | 640.9507 | 29.1021 | 820.2084 | 537.7731
3.7011 | -0.98547 | 1076.0076 | -1.2268 | 640.8232 | 29.109 | 820.1578 | 538.0038
3.7018 | -0.98603 | 1075.3449 | -1.0371 | 640.4127 | 29.0854 | 819.6368 | 537.6725
3.7026 | -0.98622 | 1075.6828 | -1.0344 | 640.5226 | 29.0883 | 819.8031 | 537.8414
3.7033 | -0.98678 | 1075.9686 | -0.993 | 640.5766 | 29.091 | 819.9047 | 537.9843
3.704 | -0.98735 | 1075.256 | -0.953 | 640.2992 | 29.0661 | 819.5085 | 537.628
3.7047 | -0.98753 | 1075.5698 | -1.2887 | 640.7395 | 29.0689 | 820.0011 | 537.7849
3.7055 | -0.98791 | 1075.9556 | -1.1185 | 640.698 | 29.0731 | 820.0239 | 537.9778
3.7062 | -0.98847 | 1075.4924 | -1.133 | 640.5582 | 29.055 | 819.8069 | 537.7462
3.7069 | -0.98885 | 1075.9039 | -1.5191 | 641.0815 | 29.0605 | 820.3989 | 537.952
3.7076 | -0.9896 | 1075.2892 | -0.81 | 640.1677 | 29.0382 | 819.3825 | 537.6446
3.7083 | -0.98997 | 1075.3774 | -1.2636 | 640.6507 | 29.0356 | 819.8803 | 537.6887
3.709 | -0.99016 | 1075.8159 | -1.0922 | 640.6255 | 29.0418 | 819.9282 | 537.9079
3.7099 | -0.99072 | 1075.1516 | -1.1203 | 640.4323 | 29.0171 | 819.6242 | 537.5758
3.7105 | -0.99091 | 1075.2916 | -1.4072 | 640.7659 | 29.0158 | 819.9812 | 537.6458
3.7112 | -0.99128 | 1075.6782 | -1.2306 | 640.7182 | 29.0206 | 819.9979 | 537.8391
3.7119 | -0.99185 | 1075.4145 | -1.3522 | 640.7521 | 29.0079 | 819.9878 | 537.7073
3.7127 | -0.99222 | 1075.8011 | -1.4846 | 641.0134 | 29.0127 | 820.3136 | 537.9006
3.7134 | -0.99297 | 1075.8097 | -1.2625 | 640.7943 | 29.0073 | 820.0959 | 537.9049
3.7141 | -0.99335 | 1075.5231 | -1.159 | 640.5953 | 28.994 | 819.8492 | 537.7616
3.7148 | -0.99372 | 1075.6604 | -1.3731 | 640.8552 | 28.9921 | 820.132 | 537.8302
3.7155 | -0.99429 | 1075.1474 | -1.1161 | 641.4274 | 28.9727 | 820.6186 | 537.5737
3.7162 | -0.99466 | 1075.534 | -1.1442 | 640.5844 | 28.9775 | 819.84 | 537.767
3.717 | -0.99485 | 1075.772 | -1.4466 | 640.9662 | 28.9777 | 820.2615 | 537.886
3.7177 | -0.9956 | 1075.1832 | -1.4157 | 640.7391 | 28.9568 | 819.9363 | 537.5916
3.7184 | -0.99597 | 1075.5198 | -1.0571 | 640.4928 | 28.9603 | 819.7461 | 537.7599
3.7192 | -0.99654 | 1075.6293 | -0.8832 | 640.3555 | 28.9571 | 819.6271 | 537.8147
3.7198 | -0.99691 | 1075.3186 | -1.1142 | 640.483 | 28.9437 | 819.7028 | 537.6593
3.7205 | -0.99747 | 1075.5287 | -1.0045 | 640.4435 | 28.9438 | 819.6982 | 537.7643
3.7213 | -0.99785 | 1074.7925 | -1.2633 | 640.4569 | 28.9178 | 819.589 | 537.3963
3.722 | -0.99822 | 1075.2297 | -1.0604 | 640.3999 | 28.9246 | 819.6048 | 537.6149
3.7228 | -0.9986 | 1075.5896 | -1.2422 | 640.7017 | 28.9276 | 819.9666 | 537.7948
3.7235 | -0.99897 | 1075.0048 | -1.1947 | 640.4593 | 28.9068 | 819.6268 | 537.5024
3.7242 | -0.99916 | 1075.3434 | -1.4717 | 640.8492 | 28.9103 | 820.0731 | 537.6717
3.7249 | -0.99972 | 1074.8305 | -1.497 | 640.7036 | 28.891 | 819.8421 | 537.4153
3.7256 | -1.0003 | 1075.1652 | -1.0426 | 640.3609 | 28.8944 | 819.5551 | 537.5826
3.7263 | -1.0007 | 1075.4528 | -1.2028 | 640.617 | 28.8971 | 819.8592 | 537.7264
3.7271 | -1.0012 | 1075.0379 | -1.344 | 641.6201 | 28.8793 | 820.7931 | 537.519
3.7278 | -1.0016 | 1075.3255 | -1.0556 | 640.4276 | 28.882 | 819.6485 | 537.6628
3.7285 | -1.0022 | 1074.8875 | -1.1908 | 641.4169 | 28.8647 | 820.5648 | 537.4437
3.7292 | -1.0025 | 1075.1992 | -1.4221 | 640.7522 | 28.8675 | 819.952 | 537.5996
3.7299 | -1.0029 | 1075.5357 | -1.465 | 640.9073 | 28.871 | 820.1633 | 537.7679
3.7307 | -1.0035 | 1075.0478 | -1.3365 | 640.6163 | 28.8523 | 819.7909 | 537.5239
3.7314 | -1.0039 | 1075.2839 | -1.4593 | 640.8179 | 28.8525 | 820.0318 | 537.6419
3.7322 | -1.0042 | 1075.446 | -1.4638 | 640.8765 | 28.8513 | 820.1175 | 537.723
3.7329 | -1.0046 | 1074.9601 | -1.5561 | 640.8069 | 28.8328 | 819.9669 | 537.48
3.7336 | -1.0052 | 1075.3446 | -1.391 | 640.77 | 28.8375 | 819.9941 | 537.6723
3.7342 | -1.0057 | 1074.8326 | -1.2382 | 640.4467 | 28.8188 | 819.5854 | 537.4163
3.735 | -1.0063 | 1074.9171 | -1.2395 | 640.4763 | 28.815 | 819.6291 | 537.4586
3.7358 | -1.0065 | 1075.3794 | -1.1853 | 640.5762 | 28.8213 | 819.8061 | 537.6897
3.7365 | -1.0069 | 1074.8188 | -1.2422 | 640.4463 | 28.8007 | 819.5827 | 537.4094
3.7372 | -1.007 | 1075.2578 | -1.4 | 641.7505 | 28.8075 | 820.9601 | 537.6289
3.7379 | -1.0076 | 1074.9943 | -1.5237 | 640.7864 | 28.7949 | 819.9521 | 537.4971
3.7386 | -1.0078 | 1075.2082 | -1.6788 | 641.0129 | 28.7951 | 820.2142 | 537.6041
3.7394 | -1.0084 | 1075.6416 | -1.5935 | 641.0721 | 28.8006 | 820.3457 | 537.8208
3.7401 | -1.0089 | 1075.2535 | -1.5497 | 640.8991 | 28.7847 | 820.108 | 537.6267
3.7408 | -1.0091 | 1075.5679 | -1.4629 | 640.9171 | 28.7881 | 820.1784 | 537.7839
3.7415 | -1.0097 | 1075.3293 | -1.5573 | 640.9321 | 28.7762 | 820.1536 | 537.6646
3.7423 | -1.01 | 1075.4158 | -1.4411 | 640.8448 | 28.7725 | 820.0807 | 537.7079
3.7429 | -1.0104 | 1075.8279 | -1.2996 | 640.8407 | 28.7785 | 820.1454 | 537.9139
3.7438 | -1.011 | 1075.4132 | -1.5279 | 640.9309 | 28.7608 | 820.1664 | 537.7066
3.7444 | -1.0112 | 1075.8272 | -1.4529 | 640.9939 | 28.7669 | 820.2985 | 537.9136
3.7451 | -1.0117 | 1075.2896 | -1.2881 | 640.65 | 28.747 | 819.865 | 537.6448
3.7459 | -1.0121 | 1075.5264 | -1.468 | 640.9089 | 28.7478 | 820.1633 | 537.7632
3.7465 | -1.0125 | 1075.8638 | -1.4849 | 641.0384 | 28.7519 | 820.349 | 537.9319
3.7473 | -1.0129 | 1075.4269 | -1.253 | 640.6609 | 28.7342 | 819.8987 | 537.7135
3.748 | -1.0132 | 1075.8133 | -1.1475 | 640.6843 | 28.739 | 819.9865 | 537.9066
3.7488 | -1.0138 | 1075.4742 | -1.2769 | 640.7007 | 28.7239 | 819.9464 | 537.7371
3.7495 | -1.0142 | 1075.9103 | -1.2619 | 640.8312 | 28.73 | 820.1496 | 537.9552
3.7502 | -1.0147 | 1076.2706 | -1.3078 | 640.9973 | 28.7347 | 820.3757 | 538.1353
3.7509 | -1.0153 | 1075.6582 | -1.5164 | 641.0019 | 28.7128 | 820.2782 | 537.8291
3.7516 | -1.0155 | 1075.8721 | -1.198 | 640.7548 | 28.713 | 820.0668 | 537.9361
3.7524 | -1.0159 | 1075.834 | -1.5727 | 641.1169 | 28.706 | 820.4225 | 537.917
3.7531 | -1.0166 | 1075.5436 | -1.1079 | 640.5554 | 28.6927 | 819.8127 | 537.7718
3.7538 | -1.017 | 1075.905 | -0.8838 | 640.4518 | 28.6969 | 819.7693 | 537.9525
3.7545 | -1.0175 | 1075.2678 | -1.1115 | 640.4672 | 28.6744 | 819.6785 | 537.6339
3.7553 | -1.0177 | 1075.6062 | -1.6615 | 641.1301 | 28.6779 | 820.3978 | 537.8031
3.7559 | -1.0181 | 1075.8438 | -1.3325 | 640.8803 | 28.6793 | 820.1876 | 537.9219
3.7567 | -1.0185 | 1075.2077 | -1.4466 | 640.7825 | 28.6564 | 819.9838 | 537.6039
3.7574 | -1.0189 | 1075.7684 | -1.409 | 640.9319 | 28.6658 | 820.2266 | 537.8842
3.7581 | -1.0192 | 1076.0301 | -1.2548 | 640.865 | 28.6673 | 820.2033 | 538.015
3.7588 | -1.02 | 1075.5155 | -0.9177 | 640.3565 | 28.6481 | 819.6091 | 537.7578
3.7596 | -1.02 | 1075.7064 | -1.7804 | 641.2828 | 28.6477 | 820.5672 | 537.8532
3.7603 | -1.0205 | 1075.7668 | -1.5088 | 641.0314 | 28.6439 | 820.3259 | 537.8834
3.7611 | -1.0209 | 1075.4048 | -1.1739 | 640.5759 | 28.6282 | 819.8101 | 537.7024
3.7617 | -1.0215 | 1075.8148 | -1.0281 | 640.5669 | 28.6342 | 819.8694 | 537.9074
3.7625 | -1.022 | 1075.3263 | -1.3803 | 640.7564 | 28.6152 | 819.9775 | 537.6632
3.7632 | -1.0222 | 1075.7145 | -1.4397 | 640.9452 | 28.6201 | 820.231 | 537.8573
3.7639 | -1.0226 | 1075.9521 | -1.3679 | 640.9527 | 28.6215 | 820.278 | 537.9761
3.7647 | -1.0232 | 1075.364 | -1.4209 | 640.8098 | 28.5998 | 820.0371 | 537.682
3.7654 | -1.0235 | 1075.7751 | -1.2827 | 640.8087 | 28.6053 | 820.1045 | 537.8876
3.7661 | -1.0239 | 1075.962 | -1.2613 | 640.8496 | 28.6048 | 820.1766 | 537.981
3.7668 | -1.0245 | 1075.7982 | -0.9216 | 640.4554 | 28.595 | 819.7552 | 537.8991
3.7675 | -1.0249 | 1075.8606 | -1.0102 | 640.5649 | 28.5912 | 819.875 | 537.9303
3.7682 | -1.0254 | 1075.2235 | -1.3704 | 640.7129 | 28.5688 | 819.9168 | 537.6118
3.769 | -1.0258 | 1075.6338 | -1.2032 | 640.6825 | 28.5738 | 819.9548 | 537.8169
3.7697 | -1.0264 | 1075.8943 | -0.8336 | 640.3998 | 28.5758 | 819.7155 | 537.9471
3.7705 | -1.0269 | 1075.2066 | -1.0617 | 640.3988 | 28.5515 | 819.5999 | 537.6033
3.7711 | -1.0273 | 1075.5936 | -1.1142 | 640.5804 | 28.5569 | 819.846 | 537.7968
3.7718 | -1.0277 | 1076.0047 | -1.1206 | 640.7239 | 28.5624 | 820.058 | 538.0023
3.7725 | -1.0282 | 1075.4175 | -1.14 | 640.5476 | 28.5414 | 819.7839 | 537.7087
3.7733 | -1.0288 | 1075.5268 | -0.8336 | 640.2778 | 28.5383 | 819.5323 | 537.7634
3.7741 | -1.029 | 1075.0681 | -1.2974 | 640.5887 | 28.5207 | 819.7667 | 537.5341
3.7747 | -1.0294 | 1075.3555 | -1.2582 | 640.6454 | 28.5234 | 819.8713 | 537.6777
3.7755 | -1.0297 | 1075.8902 | -1.4662 | 641.0317 | 28.5316 | 820.3467 | 537.9451
3.7761 | -1.0301 | 1075.4055 | -1.1826 | 640.5866 | 28.5139 | 819.8208 | 537.7027
3.7769 | -1.0307 | 1075.7896 | -0.7614 | 640.2935 | 28.5187 | 819.5918 | 537.8948
3.7776 | -1.0312 | 1075.2016 | -0.9582 | 640.2944 | 28.4971 | 819.4947 | 537.6008
3.7784 | -1.0316 | 1075.4624 | -1.031 | 640.4542 | 28.4981 | 819.698 | 537.7312
3.7791 | -1.0322 | 1075.7478 | -0.9703 | 640.4888 | 28.5008 | 819.7801 | 537.8739
3.7798 | -1.0325 | 1075.0381 | -1.2201 | 640.5021 | 28.4765 | 819.6751 | 537.519
3.7805 | -1.0329 | 1075.2498 | -1.0852 | 640.4378 | 28.4767 | 819.6461 | 537.6249
3.7812 | -1.0335 | 1075.7834 | -1.1747 | 640.7053 | 28.4855 | 820.0025 | 537.8917
3.782 | -1.034 | 1075.0211 | -1.1711 | 640.4477 | 28.4593 | 819.6179 | 537.5106
3.7827 | -1.034 | 1075.412 | -1.6419 | 641.0488 | 28.4648 | 820.2841 | 537.706
3.7834 | -1.0344 | 1075.6985 | -1.2766 | 640.779 | 28.467 | 820.0621 | 537.8492
3.7841 | -1.035 | 1075.3604 | -0.993 | 640.3829 | 28.4526 | 819.6096 | 537.6802
3.7849 | -1.0354 | 1075.6709 | -1.0664 | 640.5598 | 28.4549 | 819.8383 | 537.8355
3.7856 | -1.0359 | 1075.2084 | -1.0876 | 641.427 | 28.4373 | 820.6283 | 537.6042
3.7863 | -1.0363 | 1075.5944 | -1.1245 | 640.5926 | 28.4421 | 819.8584 | 537.7972
3.787 | -1.0367 | 1075.607 | -1.4801 | 640.9525 | 28.437 | 820.2203 | 537.8035
3.7878 | -1.0371 | 1075.1713 | -1.2503 | 640.5775 | 28.4201 | 819.7727 | 537.5856
3.7884 | -1.0376 | 1075.4566 | -1.0036 | 640.426 | 28.4228 | 819.6688 | 537.7283
3.7892 | -1.0378 | 1074.9473 | -1.1563 | 640.409 | 28.4034 | 819.5669 | 537.4737
3.7898 | -1.038 | 1075.5354 | -1.3776 | 640.8264 | 28.4141 | 820.0823 | 537.7677
3.7907 | -1.0386 | 1075.7684 | -1.2971 | 640.8236 | 28.4138 | 820.1184 | 537.8842
3.7914 | -1.0393 | 1075.3537 | -0.7738 | 640.1622 | 28.3975 | 819.3879 | 537.6769
3.7921 | -1.0397 | 1075.5912 | -0.7652 | 640.2329 | 28.3989 | 819.4981 | 537.7956
3.7928 | -1.0399 | 1075.6804 | -1.2651 | 640.7625 | 28.3959 | 820.0426 | 537.8402
3.7935 | -1.0404 | 1075.2428 | -0.8653 | 640.217 | 28.379 | 819.4241 | 537.6214
3.7943 | -1.0408 | 1075.4287 | -1.2875 | 640.7012 | 28.378 | 819.9394 | 537.7144
3.795 | -1.0414 | 1075.2899 | -0.8557 | 640.2233 | 28.3689 | 819.4383 | 537.645
3.7957 | -1.0417 | 1075.7008 | -1.0033 | 640.5079 | 28.3744 | 819.7914 | 537.8504
3.7964 | -1.0419 | 1075.9403 | -0.8596 | 640.444 | 28.3759 | 819.7674 | 537.9701
3.7971 | -1.0425 | 1075.4031 | -1.4378 | 640.8433 | 28.3564 | 820.0771 | 537.7015
3.7978 | -1.0429 | 1075.7642 | -1.1609 | 640.6868 | 28.3605 | 819.9809 | 537.8821
3.7986 | -1.0436 | 1075.1993 | -0.925 | 640.2628 | 28.3397 | 819.4627 | 537.5996
3.7993 | -1.0442 | 1075.658 | -0.462 | 639.9528 | 28.3465 | 819.2291 | 537.829
3.8 | -1.0442 | 1075.7492 | -1.0072 | 640.5284 | 28.3435 | 819.8199 | 537.8746
3.8007 | -1.0447 | 1075.3116 | -0.8128 | 640.1882 | 28.3266 | 819.4068 | 537.6558
3.8015 | -1.0451 | 1075.6976 | -1.2312 | 640.7353 | 28.3314 | 820.0183 | 537.8488
3.8022 | -1.0457 | 1075.2849 | -1.0281 | 640.3948 | 28.3152 | 819.6089 | 537.6424
3.803 | -1.0459 | 1075.5724 | -1.143 | 640.6056 | 28.3169 | 819.8676 | 537.7862
3.8036 | -1.0462 | 1075.9592 | -1.6304 | 641.222 | 28.3223 | 820.5485 | 537.9796
3.8044 | -1.0468 | 1075.5955 | -1.4687 | 640.9391 | 28.3068 | 820.205 | 537.7977
3.805 | -1.0472 | 1075.9076 | -1.3172 | 640.8917 | 28.3102 | 820.2097 | 537.9538
3.8058 | -1.0477 | 1076.1173 | -1.0347 | 640.6793 | 28.3104 | 820.0321 | 538.0587
3.8065 | -1.0483 | 1075.5055 | -1.4647 | 640.9054 | 28.289 | 820.1563 | 537.7528
3.8073 | -1.0485 | 1075.6187 | -0.8905 | 640.369 | 28.2861 | 819.6388 | 537.8094
3.8079 | -1.0489 | 1075.3583 | -1.2657 | 640.6575 | 28.2744 | 819.8838 | 537.6791
3.8087 | -1.0494 | 1075.6667 | -1.1478 | 640.6425 | 28.2767 | 819.9203 | 537.8334
3.8093 | -1.0498 | 1075.9788 | -1.409 | 641.0078 | 28.2801 | 820.3376 | 537.9894
3.8101 | -1.0502 | 1075.5424 | -0.9542 | 640.4076 | 28.2627 | 819.6646 | 537.7712
3.8108 | -1.0504 | 1075.6814 | -1.4865 | 640.9862 | 28.2611 | 820.2665 | 537.8407
3.8116 | -1.0511 | 1075.6153 | -1.4783 | 640.9561 | 28.254 | 820.2254 | 537.8076
3.8124 | -1.0513 | 1075.7534 | -1.4557 | 641.9796 | 28.2518 | 821.2718 | 537.8767
3.813 | -1.0519 | 1076.0884 | -1.1953 | 640.831 | 28.2558 | 820.179 | 538.0442
3.8137 | -1.0524 | 1075.8998 | -1.2548 | 640.8277 | 28.2455 | 820.1444 | 537.9499
3.8144 | -1.0526 | 1075.7898 | -1.2657 | 640.802 | 28.2373 | 820.1003 | 537.8949
3.8152 | -1.0532 | 1075.427 | -1.1817 | 640.5972 | 28.2225 | 819.835 | 537.7135
3.8159 | -1.0534 | 1075.814 | -1.4012 | 640.9457 | 28.2268 | 820.2481 | 537.907
3.8166 | -1.0539 | 1076.373 | -1.266 | 640.9969 | 28.2367 | 820.3924 | 538.1865
3.8174 | -1.0541 | 1075.7893 | -1.263 | 640.7994 | 28.2155 | 820.0976 | 537.8947
3.818 | -1.0545 | 1076.0765 | -1.3353 | 640.9675 | 28.2183 | 820.3136 | 538.0382
3.8187 | -1.0551 | 1076.5101 | -1.5028 | 641.2797 | 28.2243 | 820.698 | 538.2551
3.8195 | -1.0554 | 1075.9493 | -1.6492 | 641.2392 | 28.2038 | 820.5641 | 537.9747
3.8202 | -1.0558 | 1076.1859 | -1.4708 | 641.1397 | 28.2047 | 820.504 | 538.0929
3.821 | -1.0564 | 1075.5742 | -1.5479 | 641.013 | 28.1834 | 820.2754 | 537.7871
3.8217 | -1.0567 | 1075.8854 | -1.2836 | 640.8525 | 28.1862 | 820.1667 | 537.9427
3.8223 | -1.0571 | 1076.2223 | -1.2331 | 640.9144 | 28.1903 | 820.2848 | 538.1111
3.823 | -1.0575 | 1075.8864 | -1.4674 | 641.0368 | 28.1762 | 820.3512 | 537.9432
3.8239 | -1.0579 | 1076.0465 | -1.4351 | 642.0579 | 28.174 | 821.399 | 538.0233
3.8245 | -1.0582 | 1076.4332 | -1.5941 | 641.3459 | 28.1794 | 820.7514 | 538.2166
3.8253 | -1.0586 | 1075.9969 | -1.9074 | 641.5138 | 28.1621 | 820.8467 | 537.9984
3.826 | -1.0592 | 1076.2571 | -1.5899 | 641.2832 | 28.1642 | 820.6594 | 538.1286
3.8267 | -1.0597 | 1076.417 | -1.234 | 640.9807 | 28.1631 | 820.3835 | 538.2085
3.8274 | -1.0601 | 1076.0313 | -1.3634 | 640.9816 | 28.1477 | 820.3202 | 538.0157
3.8282 | -1.0607 | 1076.3148 | -1.3328 | 641.0456 | 28.1493 | 820.4314 | 538.1574
3.8289 | -1.0612 | 1075.7289 | -1.0017 | 640.5193 | 28.1293 | 819.8075 | 537.8645
3.8296 | -1.0616 | 1076.0152 | -1.2987 | 640.9118 | 28.1315 | 820.2477 | 538.0076
3.8303 | -1.062 | 1076.0526 | -1.4632 | 641.0888 | 28.1272 | 820.4309 | 538.0263
3.8311 | -1.0626 | 1075.5148 | -1.2909 | 640.7374 | 28.1073 | 819.9899 | 537.7574
3.8317 | -1.0629 | 1075.7521 | -1.384 | 640.9097 | 28.1088 | 820.2017 | 537.8761
3.8326 | -1.0633 | 1075.5141 | -1.3162 | 640.7626 | 28.0962 | 820.0149 | 537.7571
3.8332 | -1.0637 | 1075.8261 | -1.377 | 640.9275 | 28.0996 | 820.2318 | 537.913
3.8339 | -1.0641 | 1076.3611 | -1.2942 | 641.0231 | 28.1084 | 820.4166 | 538.1806
3.8347 | -1.0644 | 1075.6023 | -1.3507 | 640.8267 | 28.0833 | 820.0937 | 537.8011
3.8354 | -1.0648 | 1075.9134 | -1.3773 | 640.9571 | 28.0861 | 820.276 | 537.9567
3.8361 | -1.0652 | 1076.1996 | -1.7392 | 641.4144 | 28.0884 | 820.781 | 538.0998
3.8369 | -1.0659 | 1075.7595 | -1.2666 | 640.7953 | 28.0711 | 820.0885 | 537.8797
3.8375 | -1.0663 | 1075.9968 | -1.501 | 641.1088 | 28.0725 | 820.4416 | 537.9984
3.8383 | -1.0665 | 1076.2094 | -1.4199 | 641.0987 | 28.0723 | 820.4669 | 538.1047
3.839 | -1.0671 | 1075.9463 | -1.5554 | 641.1465 | 28.0602 | 820.4709 | 537.9731
3.8397 | -1.0674 | 1076.2333 | -1.417 | 641.1039 | 28.063 | 820.4761 | 538.1167
3.8404 | -1.068 | 1075.7463 | -1.7329 | 641.2575 | 28.045 | 820.5486 | 537.8731
3.8412 | -1.0686 | 1075.9052 | -1.3089 | 640.8866 | 28.0434 | 820.2042 | 537.9526
3.8419 | -1.0687 | 1075.8948 | -1.3719 | 640.9462 | 28.0379 | 820.262 | 537.9474
3.8426 | -1.0693 | 1075.8307 | -1.3631 | 640.9161 | 28.031 | 820.2213 | 537.9154
3.8433 | -1.0699 | 1075.9906 | -1.3126 | 640.919 | 28.0299 | 820.2508 | 537.9953
3.844 | -1.0702 | 1076.2029 | -1.3513 | 641.0286 | 28.0307 | 820.3957 | 538.1015
3.8447 | -1.071 | 1075.6144 | -1.2355 | 640.7168 | 28.0102 | 819.9858 | 537.8072
3.8456 | -1.0712 | 1075.9755 | -1.4081 | 641.0098 | 28.0133 | 820.339 | 537.9878
3.8462 | -1.0716 | 1075.3171 | -1.409 | 640.7913 | 27.9914 | 820.0108 | 537.6586
3.8469 | -1.0719 | 1075.7526 | -1.4387 | 640.9662 | 27.9975 | 820.2583 | 537.8763
3.8477 | -1.0723 | 1076.0876 | -1.4566 | 641.0958 | 28.0005 | 820.4438 | 538.0438
3.8484 | -1.0727 | 1075.8025 | -1.7087 | 641.253 | 27.9884 | 820.5534 | 537.9012
3.8491 | -1.0733 | 1075.7881 | -1.3147 | 640.8543 | 27.9828 | 820.1523 | 537.8941
3.8499 | -1.0738 | 1076.171 | -1.1009 | 640.7682 | 27.987 | 820.13 | 538.0855
3.8506 | -1.0744 | 1075.6342 | -1.2654 | 640.7539 | 27.9678 | 820.0263 | 537.8171
3.8513 | -1.0746 | 1075.9472 | -1.2458 | 640.8387 | 27.9708 | 820.1632 | 537.9736
3.852 | -1.0749 | 1075.5866 | -1.5125 | 640.9852 | 27.9562 | 820.2496 | 537.7933
3.8527 | -1.0753 | 1075.7492 | -1.6742 | 641.2012 | 27.9557 | 820.4927 | 537.8746
3.8535 | -1.0757 | 1076.1091 | -1.7326 | 641.3796 | 27.9593 | 820.7311 | 538.0545
3.8542 | -1.0759 | 1075.7753 | -1.6906 | 641.2264 | 27.9454 | 820.5223 | 537.8877
3.8549 | -1.0763 | 1076.1361 | -1.3048 | 640.9609 | 27.9496 | 820.3169 | 538.068
3.8556 | -1.0768 | 1076.2958 | -1.4638 | 641.1733 | 27.9485 | 820.5559 | 538.1479
3.8563 | -1.0772 | 1075.9601 | -1.5887 | 641.1863 | 27.9346 | 820.513 | 537.9801
3.857 | -1.0778 | 1076.2442 | -1.3855 | 641.078 | 27.9368 | 820.452 | 538.1221
3.8578 | -1.0783 | 1075.8808 | -1.599 | 641.1704 | 27.9216 | 820.4839 | 537.9404
3.8585 | -1.0785 | 1076.12 | -1.7105 | 641.3617 | 27.9232 | 820.715 | 538.06
3.8593 | -1.0791 | 1076.6023 | -1.5294 | 641.3415 | 27.93 | 820.7752 | 538.3011
3.8599 | -1.0796 | 1076.1411 | -1.5161 | 641.1745 | 27.9133 | 820.5314 | 538.0705
3.8606 | -1.0802 | 1076.4749 | -1.4466 | 641.2164 | 27.9168 | 820.6289 | 538.2375
3.8613 | -1.0806 | 1076.0895 | -1.6089 | 641.2503 | 27.9016 | 820.5985 | 538.0447
3.8621 | -1.0809 | 1076.325 | -1.5663 | 641.2863 | 27.902 | 820.6738 | 538.1625
3.8628 | -1.0813 | 1076.4867 | -1.8227 | 641.5966 | 27.901 | 821.0111 | 538.2433
3.8636 | -1.0819 | 1076.1242 | -1.5533 | 641.2065 | 27.8864 | 820.5605 | 538.0621
3.8643 | -1.0823 | 1076.3107 | -1.9739 | 641.6894 | 27.8861 | 821.0745 | 538.1554
3.8649 | -1.0828 | 1075.8744 | -1.7774 | 641.3475 | 27.8701 | 820.6599 | 537.9372
3.8657 | -1.083 | 1076.1865 | -1.69 | 641.3642 | 27.8725 | 820.7286 | 538.0933
3.8664 | -1.0834 | 1076.5472 | -1.651 | 641.4455 | 27.8767 | 820.87 | 538.2736
3.8672 | -1.0839 | 1075.96 | -1.673 | 641.2719 | 27.8558 | 820.5985 | 537.98
3.8679 | -1.0845 | 1076.2698 | -1.6698 | 641.372 | 27.8591 | 820.7503 | 538.1349
3.8686 | -1.0847 | 1076.4086 | -1.7625 | 641.511 | 27.8576 | 820.9125 | 538.2043
3.8693 | -1.0853 | 1075.7725 | -1.8242 | 641.3608 | 27.8359 | 820.6562 | 537.8863
3.87 | -1.0856 | 1076.1829 | -2.1312 | 641.8047 | 27.8414 | 821.1685 | 538.0915
3.8708 | -1.086 | 1075.921 | -1.7992 | 641.3855 | 27.8289 | 820.7056 | 537.9605
3.8715 | -1.0866 | 1076.2557 | -1.8079 | 641.5058 | 27.8329 | 820.8818 | 538.1278
3.8722 | -1.0869 | 1076.516 | -2.0952 | 641.88 | 27.834 | 821.2993 | 538.258
3.8729 | -1.0875 | 1075.9554 | -1.3776 | 640.9756 | 27.8148 | 820.3015 | 537.9777
3.8736 | -1.0881 | 1076.2146 | -1.2558 | 640.9403 | 27.8164 | 820.3094 | 538.1073
3.8743 | -1.0884 | 1075.68 | -1.4644 | 640.9708 | 27.7974 | 820.2508 | 537.84
3.8751 | -1.0886 | 1075.8428 | -1.7592 | 641.3199 | 27.796 | 820.627 | 537.9214
3.8758 | -1.0894 | 1076.1249 | -1.5844 | 641.2393 | 27.7981 | 820.5934 | 538.0625
3.8765 | -1.0899 | 1075.5387 | -1.6673 | 641.1269 | 27.7778 | 820.3833 | 537.7693
3.8772 | -1.0901 | 1075.7778 | -1.4907 | 641.03 | 27.7793 | 820.3263 | 537.8889
3.8779 | -1.0907 | 1076.037 | -1.3969 | 641.0227 | 27.7809 | 820.3622 | 538.0185
3.8787 | -1.0911 | 1075.5513 | -1.7335 | 641.1975 | 27.7627 | 820.456 | 537.7757
3.8794 | -1.0916 | 1076.084 | -1.6876 | 642.3292 | 27.7713 | 821.6766 | 538.042
3.8801 | -1.092 | 1076.0965 | -1.6147 | 641.2606 | 27.7665 | 820.61 | 538.0482
3.8809 | -1.0926 | 1075.6097 | -1.5185 | 641.0022 | 27.7488 | 820.2705 | 537.8049
3.8816 | -1.0929 | 1075.6471 | -1.6627 | 641.1589 | 27.7446 | 820.4335 | 537.8235
3.8823 | -1.0937 | 1075.3076 | -1.1768 | 640.56 | 27.7307 | 819.7779 | 537.6538
3.8831 | -1.0941 | 1075.3938 | -1.2842 | 641.6962 | 27.7273 | 820.9285 | 537.6969
3.8838 | -1.0946 | 1075.6032 | -1.5902 | 641.0721 | 27.7276 | 820.3393 | 537.8016
3.8844 | -1.0948 | 1074.8229 | -1.8545 | 641.0764 | 27.7029 | 820.2135 | 537.4115
3.8852 | -1.0954 | 1075.2304 | -1.5802 | 640.938 | 27.7077 | 820.1431 | 537.6152
3.8859 | -1.0958 | 1075.5412 | -1.5261 | 640.9876 | 27.7106 | 820.2445 | 537.7706
3.8867 | -1.0965 | 1074.978 | -1.3537 | 640.6276 | 27.691 | 819.7906 | 537.489
3.8874 | -1.0967 | 1075.1913 | -1.8421 | 641.1871 | 27.6914 | 820.3857 | 537.5957
3.8882 | -1.0971 | 1075.5262 | -1.6114 | 641.0681 | 27.6944 | 820.3225 | 537.7631
3.8888 | -1.0978 | 1075.113 | -1.3063 | 640.6254 | 27.6791 | 819.8109 | 537.5565
3.8895 | -1.0982 | 1075.3741 | -1.3707 | 640.7769 | 27.6807 | 820.0059 | 537.687
3.8902 | -1.0984 | 1075.3637 | -1.3719 | 640.7747 | 27.6754 | 820.002 | 537.6818
3.891 | -1.0991 | 1074.8502 | -1.3966 | 640.6284 | 27.657 | 819.7701 | 537.4251
3.8917 | -1.0993 | 1075.0884 | -1.5216 | 640.8328 | 27.6581 | 820.0142 | 537.5442
3.8924 | -1.0999 | 1074.8254 | -1.4078 | 640.6315 | 27.6462 | 819.769 | 537.4127
3.8932 | -1.1004 | 1074.9843 | -1.4167 | 640.6934 | 27.6447 | 819.8575 | 537.4921
3.8939 | -1.1006 | 1075.3468 | -1.3755 | 640.7731 | 27.6489 | 819.9975 | 537.6734
3.8946 | -1.101 | 1074.7635 | -1.4027 | 640.6059 | 27.6293 | 819.7332 | 537.3817
3.8953 | -1.1016 | 1075.2463 | -1.0601 | 640.4244 | 27.6366 | 819.6321 | 537.6232
3.8961 | -1.1018 | 1075.4339 | -1.2231 | 640.6499 | 27.6358 | 819.8889 | 537.717
3.8968 | -1.1021 | 1074.7256 | -1.5554 | 640.7462 | 27.6125 | 819.8671 | 537.3628
3.8975 | -1.1025 | 1075.1855 | -1.83 | 641.1742 | 27.6193 | 820.3717 | 537.5927
3.8982 | -1.1031 | 1074.8232 | -1.7979 | 641.0214 | 27.6049 | 820.1586 | 537.4116
3.8989 | -1.1036 | 1075.2074 | -1.4625 | 640.8142 | 27.6102 | 820.0154 | 537.6037
3.8996 | -1.104 | 1075.3433 | -1.6652 | 641.0622 | 27.6081 | 820.2861 | 537.6717
3.9004 | -1.1046 | 1074.831 | -1.5067 | 640.7331 | 27.5893 | 819.8716 | 537.4155
3.9012 | -1.1049 | 1075.266 | -1.5666 | 640.9381 | 27.5954 | 820.1491 | 537.633
3.9018 | -1.1057 | 1074.9026 | -1.2194 | 640.4699 | 27.5815 | 819.6203 | 537.4513
3.9025 | -1.1061 | 1074.94 | -1.3707 | 640.6337 | 27.5774 | 819.7903 | 537.47
3.9032 | -1.1064 | 1075.201 | -1.1323 | 640.4824 | 27.579 | 819.6825 | 537.6005
3.9036 | -1.1064 | 1074.5257 | -1.5718 | 640.6968 | 27.5592 | 819.7844 | 537.2629
3.9036 | -1.1064 | 1073.7055 | -1.4196 | 640.2712 | 27.5381 | 819.2221 | 536.8528
3.9068 | -1.1081 | 1074.321 | -1.5775 | 641.6345 | 27.5311 | 820.688 | 537.1605
3.9104 | -1.1104 | 1074.7274 | -1.4557 | 640.6487 | 27.5162 | 819.7699 | 537.3637
3.9141 | -1.1125 | 1074.9113 | -1.3622 | 640.6168 | 27.4952 | 819.7687 | 537.4557
3.9176 | -1.1147 | 1074.771 | -1.3713 | 640.5796 | 27.4664 | 819.7081 | 537.3855
3.9213 | -1.1171 | 1075.3485 | -1.1255 | 640.5267 | 27.4555 | 819.7515 | 537.6742
3.9249 | -1.1192 | 1074.912 | -1.283 | 640.5391 | 27.4193 | 819.6911 | 537.456
3.9285 | -1.1215 | 1074.7717 | -1.0114 | 640.2212 | 27.3906 | 819.3498 | 537.3859
3.9321 | -1.1237 | 1074.3333 | -1.4096 | 640.4737 | 27.3544 | 819.5292 | 537.1667
3.9357 | -1.1256 | 1075.0408 | -1.3867 | 640.6869 | 27.347 | 819.8604 | 537.5204
3.9394 | -1.1278 | 1074.9245 | -1.4699 | 640.7318 | 27.3186 | 819.8859 | 537.4622
3.9429 | -1.1297 | 1075.1615 | -1.6026 | 640.9439 | 27.3002 | 820.1374 | 537.5808
3.9466 | -1.1321 | 1075.2171 | -1.3692 | 640.7294 | 27.2763 | 819.9323 | 537.6086
3.9501 | -1.1342 | 1075.2775 | -1.6217 | 641.0025 | 27.253 | 820.2154 | 537.6388
3.9537 | -1.1363 | 1075.3875 | -1.2083 | 640.6261 | 27.2311 | 819.8574 | 537.6938
3.9574 | -1.1383 | 1075.0497 | -1.6936 | 640.9992 | 27.1973 | 820.1741 | 537.5248
3.961 | -1.1406 | 1075.1826 | -1.7175 | 641.0678 | 27.176 | 820.2649 | 537.5913
3.9646 | -1.1425 | 1074.9212 | -1.5772 | 640.8407 | 27.1443 | 819.9943 | 537.4606
3.9682 | -1.1449 | 1075.0273 | -1.6842 | 640.9835 | 27.1224 | 820.1548 | 537.5136
3.9717 | -1.1468 | 1074.8421 | -1.5103 | 640.7483 | 27.0937 | 819.8886 | 537.4211
3.9754 | -1.1488 | 1074.9513 | -1.331 | 640.6057 | 27.0715 | 819.7643 | 537.4756
3.979 | -1.1505 | 1075.1893 | -2.217 | 641.5714 | 27.0531 | 820.7696 | 537.5946
3.9826 | -1.1532 | 1075.2677 | -1.5164 | 640.8974 | 27.0302 | 820.1087 | 537.6338
3.9863 | -1.1552 | 1075.5505 | -1.3393 | 640.815 | 27.0125 | 820.0734 | 537.7752
3.9899 | -1.1573 | 1075.8341 | -1.6942 | 641.2648 | 26.9953 | 820.5705 | 537.9171
3.9935 | -1.1597 | 1075.667 | -1.5617 | 641.0771 | 26.9668 | 820.3549 | 537.8335
3.997 | -1.1618 | 1075.628 | -1.8418 | 641.3445 | 26.9416 | 820.6159 | 537.814
4.0007 | -1.1638 | 1075.6129 | -1.8715 | 641.3696 | 26.9166 | 820.6384 | 537.8065
4.0043 | -1.1659 | 1075.698 | -1.7589 | 641.2857 | 26.8945 | 820.5687 | 537.849
4.0079 | -1.1682 | 1075.7562 | -1.5494 | 641.0961 | 26.8719 | 820.3888 | 537.8781
4.0115 | -1.1706 | 1075.3898 | -1.4911 | 640.9161 | 26.8382 | 820.1477 | 537.6949
4.0151 | -1.1727 | 1075.326 | -1.7084 | 641.1125 | 26.8126 | 820.3335 | 537.663
4.0188 | -1.1747 | 1075.1372 | -1.5548 | 640.8964 | 26.7835 | 820.0859 | 537.5686
4.0223 | -1.1768 | 1075.1735 | -1.8412 | 641.1952 | 26.761 | 820.3908 | 537.5867
4.0259 | -1.179 | 1075.2069 | -1.4925 | 640.8581 | 26.7379 | 820.0592 | 537.6034
4.0295 | -1.1811 | 1075.291 | -1.1859 | 640.5799 | 26.7157 | 819.7951 | 537.6455
4.0332 | -1.1832 | 1075.0775 | -1.4242 | 640.7474 | 26.6862 | 819.927 | 537.5388
4.0368 | -1.1854 | 1074.9621 | -1.5044 | 641.7896 | 26.6596 | 820.9499 | 537.4811
4.0404 | -1.1875 | 1075.0719 | -1.8868 | 641.209 | 26.6386 | 820.3876 | 537.5359
4.044 | -1.1897 | 1074.8813 | -1.8364 | 641.0954 | 26.6097 | 820.2423 | 537.4406
4.0476 | -1.192 | 1074.8155 | -1.1551 | 640.3926 | 26.5845 | 819.5285 | 537.4077
4.0513 | -1.194 | 1074.9987 | -1.5633 | 640.8623 | 26.565 | 820.0288 | 537.4994
4.0549 | -1.1961 | 1074.9597 | -1.5884 | 640.8748 | 26.5405 | 820.0347 | 537.4798
4.0584 | -1.198 | 1075.7655 | -1.6095 | 641.1648 | 26.5369 | 820.4591 | 537.8828
4.0621 | -1.2004 | 1075.4738 | -1.6226 | 642.0811 | 26.5058 | 821.3268 | 537.7369
4.0657 | -1.203 | 1075.1066 | -1.2056 | 640.5422 | 26.4734 | 819.7266 | 537.5533
4.0693 | -1.2051 | 1074.7452 | -1.1357 | 640.3523 | 26.4411 | 819.4765 | 537.3726
4.0729 | -1.2074 | 1074.5307 | -1.1732 | 640.3187 | 26.4125 | 819.4071 | 537.2654
4.0765 | -1.2092 | 1074.8398 | -1.1602 | 640.4091 | 26.3964 | 819.549 | 537.4199
4.0801 | -1.2111 | 1074.9266 | -1.6719 | 640.9501 | 26.3753 | 820.1045 | 537.4633
4.0837 | -1.2135 | 1074.6854 | -1.2289 | 640.4271 | 26.3462 | 819.5413 | 537.3427
4.0874 | -1.2158 | 1074.4701 | -1.2516 | 640.3784 | 26.3173 | 819.4568 | 537.235
4.091 | -1.2181 | 1074.2548 | -1.4783 | 640.5338 | 26.2885 | 819.5763 | 537.1274
4.0946 | -1.2203 | 1074.8332 | -1.3698 | 641.6185 | 26.2796 | 820.7574 | 537.4166
4.0981 | -1.2226 | 1074.9665 | -1.253 | 640.5466 | 26.2603 | 819.7076 | 537.4832
4.1017 | -1.2246 | 1074.5558 | -1.4269 | 640.584 | 26.2272 | 819.6766 | 537.2779
4.1054 | -1.2267 | 1074.8619 | -1.3667 | 640.6262 | 26.2109 | 819.7698 | 537.4309
4.109 | -1.2289 | 1074.4988 | -1.2763 | 640.4152 | 26.1791 | 819.4983 | 537.2494
4.1126 | -1.231 | 1074.1873 | -1.3172 | 640.3526 | 26.1487 | 819.3838 | 537.0936
4.1163 | -1.2331 | 1074.2217 | -1.409 | 640.4563 | 26.1262 | 819.4932 | 537.1108
4.1198 | -1.2353 | 1074.0073 | -1.1662 | 640.1424 | 26.0983 | 819.1436 | 537.0037
4.1234 | -1.2372 | 1074.0949 | -1.7115 | 640.7173 | 26.0781 | 819.7331 | 537.0475
4.1271 | -1.2394 | 1074.2503 | -1.263 | 640.321 | 26.0583 | 819.3627 | 537.1252
4.1307 | -1.2413 | 1073.9656 | -1.3498 | 640.3132 | 26.0287 | 819.3075 | 536.9828
4.1343 | -1.2434 | 1074.4457 | -1.5476 | 640.6715 | 26.0173 | 819.7457 | 537.2229
4.1379 | -1.2454 | 1074.2085 | -1.7586 | 640.8038 | 25.989 | 819.8386 | 537.1043
4.1415 | -1.2475 | 1074.4913 | -1.3788 | 640.5186 | 25.9733 | 819.6005 | 537.2457
4.145 | -1.2496 | 1074.4779 | -1.7755 | 640.9112 | 25.9509 | 819.9909 | 537.2389
4.1487 | -1.2514 | 1074.3904 | -1.9788 | 641.0857 | 25.9259 | 820.1508 | 537.1952
4.1523 | -1.2537 | 1074.4475 | -1.7317 | 640.8581 | 25.9044 | 819.9327 | 537.2238
4.1559 | -1.2559 | 1074.8025 | -1.455 | 640.7002 | 25.8906 | 819.8339 | 537.4013
4.1595 | -1.258 | 1075.2337 | -1.8947 | 641.284 | 25.8786 | 820.4896 | 537.6168
4.1632 | -1.2603 | 1074.7958 | -1.5343 | 640.778 | 25.8453 | 819.9106 | 537.3979
4.1668 | -1.2623 | 1074.8804 | -1.5974 | 640.8697 | 25.8251 | 820.0164 | 537.4402
4.1703 | -1.2646 | 1074.6661 | -1.5836 | 640.7849 | 25.7977 | 819.8959 | 537.333
4.174 | -1.267 | 1074.3252 | -1.3661 | 640.4542 | 25.7669 | 819.5084 | 537.1626
4.1776 | -1.2685 | 1074.3415 | -1.8482 | 640.942 | 25.7451 | 819.9989 | 537.1708
4.1812 | -1.2706 | 1075.2674 | -1.8405 | 641.2433 | 25.7452 | 820.4546 | 537.6337
4.1848 | -1.2726 | 1074.8315 | -1.6223 | 640.8802 | 25.7122 | 820.0188 | 537.4158
4.1884 | -1.2751 | 1074.9864 | -1.6516 | 640.9616 | 25.6939 | 820.126 | 537.4932
4.192 | -1.2771 | 1074.6751 | -1.948 | 641.1546 | 25.6645 | 820.2672 | 537.3376
4.1956 | -1.2794 | 1074.2383 | -1.6464 | 640.7078 | 25.6321 | 819.7475 | 537.1191
4.1992 | -1.2813 | 1074.8186 | -1.625 | 640.8803 | 25.6236 | 820.0167 | 537.4093
4.2029 | -1.2837 | 1074.5274 | -1.5176 | 640.6762 | 25.5943 | 819.7641 | 537.2637
4.2065 | -1.2859 | 1074.3132 | -1.5799 | 640.6675 | 25.5673 | 819.7197 | 537.1566
4.2101 | -1.288 | 1073.8536 | -1.654 | 640.5888 | 25.5346 | 819.5645 | 536.9268
4.2137 | -1.2901 | 1074.0363 | -1.797 | 640.7931 | 25.5168 | 819.7992 | 537.0181
4.2173 | -1.2925 | 1073.8449 | -1.0861 | 640.0189 | 25.4905 | 818.993 | 536.9224
4.2209 | -1.2946 | 1073.8058 | -1.3825 | 640.3026 | 25.4679 | 819.2702 | 536.9029
4.2245 | -1.2966 | 1074.0139 | -1.4904 | 640.4803 | 25.4512 | 819.4826 | 537.007
4.2281 | -1.2987 | 1074.5179 | -1.53 | 640.6883 | 25.4411 | 819.7746 | 537.259
4.2317 | -1.3011 | 1074.1782 | -1.0904 | 640.1359 | 25.4114 | 819.1656 | 537.0891
4.2354 | -1.3028 | 1074.1916 | -1.4674 | 640.5176 | 25.3898 | 819.5496 | 537.0958
4.239 | -1.3051 | 1073.755 | -1.0689 | 639.974 | 25.358 | 818.9332 | 536.8775
4.2426 | -1.307 | 1074.1372 | -1.7656 | 640.7985 | 25.3451 | 819.8213 | 537.0686
4.2462 | -1.309 | 1073.7776 | -1.9745 | 640.8879 | 25.3156 | 819.8508 | 536.8888
4.2497 | -1.3115 | 1073.8828 | -1.5926 | 640.5415 | 25.2967 | 819.522 | 536.9414
4.2534 | -1.3135 | 1074.2877 | -1.2921 | 640.3764 | 25.2845 | 819.4243 | 537.1439
4.2571 | -1.3156 | 1074.0994 | -1.579 | 640.6009 | 25.2583 | 819.6175 | 537.0497
4.2606 | -1.3178 | 1073.5897 | -1.4976 | 640.35 | 25.2254 | 819.2816 | 536.7948
4.2642 | -1.3199 | 1073.5991 | -1.3913 | 640.2473 | 25.204 | 819.1805 | 536.7996
4.2679 | -1.322 | 1073.5592 | -1.4239 | 640.2669 | 25.1814 | 819.1935 | 536.7796
4.2714 | -1.324 | 1073.4962 | -1.3952 | 640.2176 | 25.1592 | 819.1336 | 536.7481
4.2751 | -1.3263 | 1073.1578 | -1.2561 | 639.9661 | 25.1297 | 818.8258 | 536.5789
4.2786 | -1.3283 | 1073.094 | -0.9446 | 639.6338 | 25.1072 | 818.4828 | 536.547
4.2823 | -1.3304 | 1073.7457 | -1.4923 | 640.3991 | 25.1009 | 819.3567 | 536.8729
4.2859 | -1.3327 | 1073.8034 | -1.3347 | 640.2611 | 25.0812 | 819.2284 | 536.9017
4.2895 | -1.3351 | 1073.2911 | -1.1789 | 639.935 | 25.0483 | 818.8169 | 536.6455
4.2931 | -1.3373 | 1073.0277 | -1.0556 | 639.7244 | 25.0212 | 818.5623 | 536.5139
4.2966 | -1.3394 | 1073.3097 | -1.1926 | 639.9557 | 25.0069 | 818.8407 | 536.6548
4.3003 | -1.3415 | 1072.8993 | -1.4662 | 640.0929 | 24.976 | 818.9095 | 536.4496
4.3039 | -1.3435 | 1072.7861 | -1.237 | 639.8264 | 24.9525 | 818.6241 | 536.3931
4.3075 | -1.3456 | 1072.8449 | -1.1726 | 640.782 | 24.9327 | 819.5894 | 536.4225
4.3112 | -1.3477 | 1072.7556 | -1.1427 | 639.7227 | 24.9094 | 818.5153 | 536.3778
4.3148 | -1.3495 | 1073.3604 | -1.6991 | 640.481 | 24.9027 | 819.3744 | 536.6802
4.3183 | -1.3516 | 1073.2974 | -1.7795 | 640.5408 | 24.881 | 819.4237 | 536.6487
4.322 | -1.3538 | 1072.8358 | -1.4209 | 640.0287 | 24.8492 | 818.8347 | 536.4179
4.3256 | -1.3559 | 1073.0427 | -1.6897 | 641.3669 | 24.833 | 820.2073 | 536.5213
4.3292 | -1.3578 | 1072.7093 | -1.9147 | 640.4811 | 24.8047 | 819.266 | 536.3546
4.3328 | -1.3597 | 1073.1164 | -1.5219 | 640.2244 | 24.7935 | 819.0771 | 536.5582
4.3365 | -1.3615 | 1073.1771 | -1.791 | 640.5141 | 24.774 | 819.3769 | 536.5886
4.34 | -1.3636 | 1073.977 | -1.6338 | 640.6239 | 24.7719 | 819.6201 | 536.9885
4.3436 | -1.3657 | 1074.0612 | -1.6083 | 640.6268 | 24.7534 | 819.637 | 537.0306
4.3472 | -1.3677 | 1074.1207 | -1.5267 | 640.5655 | 24.7343 | 819.5856 | 537.0604
4.3508 | -1.3702 | 1073.5595 | -1.4889 | 640.341 | 24.701 | 819.2676 | 536.7797
4.3545 | -1.3722 | 1073.7406 | -1.2959 | 640.2088 | 24.684 | 819.1656 | 536.8703
4.358 | -1.3741 | 1072.9641 | -1.4033 | 640.0577 | 24.6462 | 818.8851 | 536.4821
4.3617 | -1.3765 | 1072.9202 | -1.3335 | 639.9737 | 24.6245 | 818.7938 | 536.4601
4.3654 | -1.3784 | 1073.5235 | -1.2392 | 640.0809 | 24.6177 | 819.0015 | 536.7618
4.3689 | -1.3805 | 1073.3619 | -1.2968 | 640.085 | 24.5942 | 818.9786 | 536.6809
4.3725 | -1.3825 | 1073.2725 | -1.524 | 640.2828 | 24.5715 | 819.1615 | 536.6363
4.3761 | -1.3848 | 1073.1081 | -1.263 | 639.9674 | 24.5476 | 818.8187 | 536.554
4.3798 | -1.3869 | 1072.6241 | -1.4771 | 640.0206 | 24.516 | 818.7912 | 536.3121
4.3834 | -1.3891 | 1072.6077 | -1.0435 | 639.5819 | 24.4956 | 818.3498 | 536.3038
4.3869 | -1.3908 | 1073.0903 | -1.5216 | 640.2212 | 24.4865 | 819.0696 | 536.5451
4.3906 | -1.393 | 1072.6538 | -1.6788 | 640.2333 | 24.4562 | 819.0089 | 536.3269
4.3942 | -1.3951 | 1072.9845 | -1.3997 | 640.0648 | 24.4437 | 818.8956 | 536.4922
4.3978 | -1.3974 | 1072.4009 | -1.3767 | 639.8477 | 24.4105 | 818.5812 | 536.2005
4.4014 | -1.3994 | 1072.1152 | -1.4357 | 639.8119 | 24.3841 | 818.4977 | 536.0576
4.405 | -1.4017 | 1072.7389 | -1.0758 | 639.6603 | 24.378 | 818.4501 | 536.3695
4.4087 | -1.4037 | 1072.5757 | -1.178 | 639.7085 | 24.354 | 818.4711 | 536.2878
4.4122 | -1.4062 | 1072.3609 | -1.0008 | 639.4601 | 24.3297 | 818.1869 | 536.1804
4.4158 | -1.4081 | 1072.4469 | -1.3922 | 639.8806 | 24.3119 | 818.6217 | 536.2235
4.4194 | -1.4103 | 1072.2571 | -1.5512 | 639.9767 | 24.2874 | 818.6862 | 536.1285
4.4231 | -1.4126 | 1072.2398 | -1.3619 | 639.782 | 24.2669 | 818.4887 | 536.1199
4.4267 | -1.4144 | 1071.759 | -0.9007 | 639.1609 | 24.2364 | 817.7874 | 535.8795
4.4303 | -1.4169 | 1071.8638 | -1.2237 | 639.5193 | 24.2191 | 818.1633 | 535.9319
4.4339 | -1.4187 | 1071.4069 | -1.364 | 640.5077 | 24.1888 | 819.0755 | 535.7034
4.4375 | -1.4212 | 1072.0538 | -1.5454 | 639.9052 | 24.1838 | 818.5808 | 536.0269
4.441 | -1.4232 | 1071.5227 | -1.1187 | 639.3018 | 24.1527 | 817.8889 | 535.7614
4.4448 | -1.4253 | 1071.5558 | -1.2113 | 639.4058 | 24.1331 | 817.9985 | 535.7779
4.4483 | -1.4276 | 1071.2684 | -0.9334 | 639.0325 | 24.1072 | 817.5773 | 535.6342
4.4519 | -1.4294 | 1071.0834 | -1.326 | 639.3638 | 24.0836 | 817.8777 | 535.5417
4.4555 | -1.4315 | 1070.7733 | -1.3934 | 639.3283 | 24.0572 | 817.7905 | 535.3867
4.4592 | -1.4339 | 1070.6802 | -0.9141 | 638.8184 | 24.0354 | 817.2651 | 535.3401
4.4628 | -1.436 | 1070.5418 | -0.5778 | 638.4363 | 24.0125 | 816.8599 | 535.2709
4.4663 | -1.4379 | 1070.4562 | -1.4696 | 639.2999 | 23.9917 | 817.7093 | 535.2281
4.47 | -1.4396 | 1071.5777 | -1.5258 | 640.7303 | 23.9972 | 819.3266 | 535.7888
4.4736 | -1.4418 | 1071.2657 | -1.6098 | 639.7107 | 23.9709 | 818.255 | 535.6328
4.4772 | -1.4443 | 1071.1242 | -1.3707 | 639.4249 | 23.9485 | 817.9456 | 535.5621
4.4808 | -1.4461 | 1070.9138 | -1.4569 | 639.4413 | 23.9243 | 817.9269 | 535.4569
4.4845 | -1.4482 | 1070.7753 | -1.7758 | 639.7144 | 23.9016 | 818.177 | 535.3877
4.4881 | -1.4503 | 1071.0317 | -1.4976 | 640.5221 | 23.8882 | 819.0273 | 535.5158
4.4916 | -1.4523 | 1070.8703 | -1.8007 | 639.7718 | 23.8659 | 818.2501 | 535.4351
4.4952 | -1.4548 | 1070.6549 | -1.1826 | 639.0823 | 23.8421 | 817.5248 | 535.3275
4.4989 | -1.4568 | 1070.4172 | -1.2993 | 639.1202 | 23.817 | 817.523 | 535.2086
4.5025 | -1.4587 | 1070.1585 | -1.5781 | 639.3131 | 23.7923 | 817.6729 | 535.0793
4.5061 | -1.4608 | 1070.8086 | -1.7042 | 639.6563 | 23.7877 | 818.1244 | 535.4043
4.5097 | -1.4626 | 1070.4506 | -1.8899 | 639.723 | 23.7605 | 818.1314 | 535.2253
4.5133 | -1.4649 | 1070.1389 | -1.6963 | 639.4259 | 23.7347 | 817.7824 | 535.0694
4.5168 | -1.467 | 1069.8299 | -1.589 | 639.216 | 23.7093 | 817.521 | 534.915
4.5205 | -1.469 | 1070.3559 | -1.7272 | 639.5299 | 23.7018 | 817.9226 | 535.178
4.5241 | -1.4713 | 1070.3395 | -1.6186 | 639.4163 | 23.6826 | 817.8062 | 535.1697
4.5277 | -1.4733 | 1070.1519 | -1.7686 | 639.5041 | 23.6593 | 817.8628 | 535.076
4.5313 | -1.4756 | 1069.8894 | -1.784 | 639.4324 | 23.6348 | 817.7474 | 534.9447
4.5351 | -1.4778 | 1069.9451 | -1.7462 | 639.4136 | 23.6165 | 817.7378 | 534.9725
4.5386 | -1.4797 | 1070.4491 | -1.7547 | 639.5905 | 23.609 | 817.9987 | 535.2246
4.5422 | -1.4818 | 1070.3125 | -1.8058 | 639.5964 | 23.5877 | 817.9818 | 535.1562
4.5458 | -1.484 | 1069.9262 | -1.5167 | 639.179 | 23.5601 | 817.5 | 534.9631
4.5494 | -1.4865 | 1069.5142 | -1.667 | 639.1924 | 23.5325 | 817.4448 | 534.7571
4.553 | -1.4881 | 1069.5282 | -1.7631 | 639.2935 | 23.5142 | 817.5482 | 534.7641
4.5567 | -1.4906 | 1069.2385 | -1.69 | 639.1243 | 23.489 | 817.3307 | 534.6192
4.5602 | -1.4928 | 1068.7794 | -1.3583 | 638.64 | 23.4604 | 816.7699 | 534.3897
4.5638 | -1.4951 | 1068.4925 | -1.4617 | 638.6482 | 23.4357 | 816.7303 | 534.2463
4.5675 | -1.4968 | 1068.5057 | -1.4061 | 638.5973 | 23.4172 | 816.6816 | 534.2529
4.571 | -1.4988 | 1068.615 | -1.6238 | 638.8518 | 23.4015 | 816.9543 | 534.3075
4.5747 | -1.5007 | 1068.7246 | -1.4508 | 638.7157 | 23.3852 | 816.8364 | 534.3623
4.5783 | -1.5028 | 1069.2993 | -1.5376 | 638.9944 | 23.3791 | 817.211 | 534.6496
4.5819 | -1.505 | 1069.332 | -1.2948 | 638.7629 | 23.3615 | 816.9849 | 534.666
4.5856 | -1.5073 | 1068.9706 | -1.3005 | 638.6486 | 23.3349 | 816.8103 | 534.4853
4.5891 | -1.5095 | 1068.7829 | -1.4602 | 638.7461 | 23.3129 | 816.8766 | 534.3914
4.5927 | -1.5112 | 1068.5994 | -1.5494 | 638.7745 | 23.2903 | 816.8744 | 534.2997
4.5963 | -1.5133 | 1068.462 | -1.7275 | 638.9072 | 23.2692 | 816.9842 | 534.231
4.6 | -1.5153 | 1069.3314 | -1.5778 | 639.0477 | 23.2696 | 817.2696 | 534.6657
4.6036 | -1.5176 | 1069.2903 | -1.3528 | 638.8094 | 23.2505 | 817.0245 | 534.6452
4.6072 | -1.5195 | 1068.9083 | -1.6403 | 638.9699 | 23.2237 | 817.1213 | 534.4542
4.6108 | -1.5215 | 1068.7709 | -1.4459 | 638.7301 | 23.2027 | 816.8586 | 534.3855
4.6143 | -1.5236 | 1069.003 | -1.283 | 638.6449 | 23.19 | 816.8121 | 534.5015
4.618 | -1.5253 | 1069.1389 | -1.9449 | 639.3524 | 23.1746 | 817.5423 | 534.5694
4.6216 | -1.5272 | 1069.3957 | -1.673 | 639.1665 | 23.1618 | 817.3991 | 534.6978
4.6251 | -1.5298 | 1068.9339 | -1.6486 | 638.9887 | 23.1342 | 817.1443 | 534.467
4.6289 | -1.5318 | 1068.6721 | -1.8712 | 639.1244 | 23.1098 | 817.2364 | 534.336
4.6325 | -1.5345 | 1068.2587 | -0.9552 | 638.0711 | 23.083 | 816.1142 | 534.1294
4.6361 | -1.5367 | 1067.3818 | -1.2588 | 638.0828 | 23.0458 | 815.9797 | 533.6909
4.6396 | -1.539 | 1067.0961 | -1.1705 | 637.8997 | 23.0222 | 815.749 | 533.548
4.6432 | -1.5409 | 1067.7957 | -1.3701 | 638.3328 | 23.0195 | 816.2988 | 533.8979
4.6469 | -1.5431 | 1067.7048 | -1.1956 | 638.1284 | 22.9994 | 816.0792 | 533.8524
4.6505 | -1.5452 | 1067.7639 | -1.4958 | 638.4487 | 22.9829 | 816.4094 | 533.882
4.6541 | -1.5476 | 1067.5246 | -0.7402 | 637.6138 | 22.96 | 815.5346 | 533.7623
4.6578 | -1.5497 | 1067.4347 | -1.0033 | 637.8473 | 22.9397 | 815.7531 | 533.7174
4.6613 | -1.5519 | 1067.0509 | -1.1964 | 637.9129 | 22.9141 | 815.7547 | 533.5254
4.6649 | -1.5534 | 1067.0913 | -1.5007 | 638.231 | 22.8973 | 816.0795 | 533.5457
4.6685 | -1.5555 | 1066.9296 | -1.4746 | 638.1513 | 22.8763 | 815.9729 | 533.4648
4.6721 | -1.5577 | 1067.7469 | -1.2128 | 638.1624 | 22.8759 | 816.1202 | 533.8734
4.6758 | -1.5598 | 1067.4615 | -1.6673 | 638.5222 | 22.8518 | 816.4324 | 533.7308
4.6794 | -1.562 | 1067.5432 | -1.6005 | 638.483 | 22.836 | 816.4069 | 533.7716
4.683 | -1.5637 | 1067.2135 | -1.8094 | 638.5823 | 22.8115 | 816.4513 | 533.6068
4.6866 | -1.5658 | 1067.5418 | -1.797 | 638.6797 | 22.8007 | 816.6034 | 533.7709
4.6901 | -1.568 | 1067.3298 | -1.4696 | 638.2821 | 22.7791 | 816.1704 | 533.6649
4.6938 | -1.5699 | 1066.7766 | -1.8379 | 638.4663 | 22.7495 | 816.2624 | 533.3883
4.6974 | -1.5718 | 1067.7209 | -1.8106 | 638.7542 | 22.7522 | 816.7077 | 533.8605
4.701 | -1.5742 | 1067.5054 | -1.3734 | 638.2456 | 22.7299 | 816.1631 | 533.7527
4.7046 | -1.5765 | 1067.2681 | -1.5288 | 638.3223 | 22.7075 | 816.2003 | 533.634
4.7083 | -1.5787 | 1066.8582 | -1.6568 | 638.3141 | 22.6811 | 816.1238 | 533.4291
4.7118 | -1.5808 | 1066.8691 | -1.4647 | 638.126 | 22.6644 | 815.9375 | 533.4345
4.7155 | -1.5829 | 1066.6575 | -1.9397 | 638.5309 | 22.6423 | 816.3071 | 533.3287
4.7191 | -1.5847 | 1067.2573 | -1.8814 | 638.6728 | 22.6375 | 816.5491 | 533.6286
4.7227 | -1.5866 | 1067.073 | -1.7547 | 638.4851 | 22.6164 | 816.3306 | 533.5365
4.7263 | -1.5889 | 1067.032 | -1.4862 | 638.2033 | 22.5983 | 816.042 | 533.516
4.7299 | -1.5909 | 1066.5515 | -1.5506 | 638.1079 | 22.571 | 815.8665 | 533.2757
4.7335 | -1.593 | 1066.5851 | -1.6325 | 638.2014 | 22.5543 | 815.9656 | 533.2926
4.737 | -1.5951 | 1066.4489 | -1.8173 | 638.3412 | 22.5346 | 816.0827 | 533.2244
4.7407 | -1.5969 | 1066.3128 | -1.9713 | 638.4502 | 22.5144 | 816.169 | 533.1564
4.7443 | -1.599 | 1066.8377 | -1.6667 | 638.3209 | 22.5084 | 816.1272 | 533.4188
4.7479 | -1.6014 | 1066.8184 | -1.5558 | 638.2041 | 22.4906 | 816.0071 | 533.4092
4.7516 | -1.6035 | 1066.3372 | -1.5814 | 638.0697 | 22.4632 | 815.7925 | 533.1686
4.7552 | -1.6056 | 1066.004 | -1.5424 | 637.92 | 22.4392 | 815.5873 | 533.002
4.7588 | -1.6074 | 1066.7023 | -1.6831 | 638.2938 | 22.4369 | 816.0775 | 533.3511
4.7624 | -1.6093 | 1066.4691 | -1.8983 | 638.4316 | 22.4151 | 816.1764 | 533.2345
4.7659 | -1.6116 | 1066.5751 | -1.6195 | 638.1886 | 22.4005 | 815.9511 | 533.2876
4.7696 | -1.6136 | 1066.2901 | -1.3175 | 637.792 | 22.3773 | 815.507 | 533.1451
4.7732 | -1.6157 | 1066.006 | -1.9591 | 638.3392 | 22.3545 | 816.0069 | 533.003
4.7768 | -1.6178 | 1065.9171 | -1.4203 | 637.7712 | 22.3355 | 815.424 | 532.9586
4.7804 | -1.6198 | 1065.7065 | -2.005 | 638.2861 | 22.3143 | 815.9038 | 532.8533
4.7841 | -1.6215 | 1066.1116 | -2.2144 | 638.6308 | 22.3057 | 816.3161 | 533.0558
4.7876 | -1.6236 | 1066.2939 | -1.8405 | 638.3181 | 22.2931 | 816.0337 | 533.1469
4.7913 | -1.6254 | 1066.1334 | -1.7398 | 638.1642 | 22.2727 | 815.8531 | 533.0667
4.7949 | -1.6275 | 1066.1188 | -1.8034 | 638.2233 | 22.2558 | 815.9098 | 533.0594
4.7984 | -1.6299 | 1065.6104 | -1.6779 | 637.9288 | 22.2285 | 815.5306 | 532.8052
4.8021 | -1.632 | 1065.2276 | -1.7314 | 637.8551 | 22.2036 | 815.3931 | 532.6138
4.8058 | -1.6343 | 1065.0144 | -1.3546 | 637.4077 | 22.1822 | 814.91 | 532.5072
4.8093 | -1.6363 | 1065.3427 | -1.4901 | 637.653 | 22.1725 | 815.2101 | 532.6714
4.8129 | -1.6384 | 1064.9853 | -1.6764 | 637.7205 | 22.1485 | 815.2181 | 532.4927
4.8166 | -1.6401 | 1065.1208 | -1.8258 | 637.9154 | 22.1345 | 815.4355 | 532.5604
4.8202 | -1.6421 | 1065.2287 | -1.6924 | 637.8184 | 22.1203 | 815.3565 | 532.6143
4.8238 | -1.6444 | 1065.1632 | -1.3643 | 637.4689 | 22.1024 | 814.9961 | 532.5816
4.8274 | -1.6468 | 1064.7767 | -1.4417 | 637.4179 | 22.0777 | 814.8806 | 532.3883
4.831 | -1.6487 | 1064.4213 | -1.4862 | 637.3443 | 22.0539 | 814.7478 | 532.2107
4.8347 | -1.6506 | 1064.8975 | -1.4163 | 637.4335 | 22.047 | 814.9164 | 532.4488
4.8382 | -1.653 | 1064.6596 | -1.0707 | 638.009 | 22.0261 | 815.4523 | 532.3298
4.8418 | -1.6551 | 1064.3514 | -1.4329 | 637.2688 | 22.0034 | 814.6607 | 532.1757
4.8454 | -1.6571 | 1064.0178 | -1.2355 | 637.9606 | 21.9799 | 815.2969 | 532.0089
4.8491 | -1.6592 | 1064.0514 | -1.3162 | 637.0529 | 21.964 | 814.3948 | 532.0257
4.8527 | -1.6615 | 1063.5944 | -1.0365 | 636.6213 | 21.9383 | 813.887 | 531.7972
4.8563 | -1.6631 | 1064.0479 | -1.4072 | 637.1435 | 21.9311 | 814.4848 | 532.024
4.8599 | -1.6654 | 1064.007 | -1.2392 | 636.9623 | 21.9141 | 814.2968 | 532.0035
4.8634 | -1.6675 | 1064.1157 | -1.1977 | 636.9574 | 21.9004 | 814.31 | 532.0578
4.8671 | -1.6691 | 1064.0797 | -1.4895 | 637.2375 | 21.8832 | 814.5841 | 532.0398
4.8707 | -1.6712 | 1063.9918 | -1.3272 | 637.0463 | 21.8653 | 814.3782 | 531.9959
4.8743 | -1.6736 | 1063.948 | -1.4578 | 638.1628 | 21.848 | 815.4874 | 531.974
4.8779 | -1.6755 | 1063.6663 | -1.5974 | 637.2088 | 21.8261 | 814.4865 | 531.8332
4.8815 | -1.6776 | 1063.5295 | -1.2125 | 636.7787 | 21.8072 | 814.0336 | 531.7647
4.8851 | -1.6795 | 1063.6881 | -1.2065 | 637.8259 | 21.7945 | 815.1073 | 531.8441
4.8887 | -1.6813 | 1064.1884 | -1.3229 | 637.1094 | 21.7884 | 814.4741 | 532.0942
4.8923 | -1.6836 | 1064.0985 | -1.4408 | 637.1978 | 21.7706 | 814.5475 | 532.0492
4.8959 | -1.6855 | 1063.719 | -1.7705 | 637.4013 | 21.7468 | 814.6878 | 531.8595
4.8996 | -1.6877 | 1063.6528 | -1.4967 | 637.1059 | 21.7292 | 814.3813 | 531.8264
4.9032 | -1.6896 | 1063.5415 | -1.713 | 637.2854 | 21.7107 | 814.5423 | 531.7707
4.9068 | -1.6918 | 1063.4027 | -1.6256 | 637.1522 | 21.692 | 814.386 | 531.7014
4.9103 | -1.6943 | 1062.9451 | -1.3101 | 636.6846 | 21.6672 | 813.8421 | 531.4725
4.914 | -1.6962 | 1062.7849 | -1.419 | 636.7405 | 21.6477 | 813.8713 | 531.3925
4.9176 | -1.6982 | 1062.4273 | -1.6615 | 636.8641 | 21.6243 | 813.9353 | 531.2136
4.9212 | -1.7003 | 1062.4861 | -1.3437 | 636.5663 | 21.6098 | 813.6473 | 531.2431
4.9249 | -1.702 | 1063.1347 | -1.602 | 638.0411 | 21.6069 | 815.2302 | 531.5673
4.9285 | -1.7042 | 1062.8738 | -1.5191 | 636.8717 | 21.5858 | 814.0173 | 531.4369
4.9321 | -1.7067 | 1062.4887 | -1.1905 | 636.4152 | 21.5623 | 813.4966 | 531.2444
4.9356 | -1.7085 | 1062.134 | -1.3205 | 636.4273 | 21.5394 | 813.4496 | 531.067
4.9393 | -1.7104 | 1062.0717 | -1.4212 | 636.5076 | 21.5222 | 813.5195 | 531.0358
4.9429 | -1.7123 | 1062.8656 | -1.4224 | 636.7738 | 21.5227 | 813.918 | 531.4328
4.9466 | -1.7143 | 1062.9235 | -1.3525 | 636.7235 | 21.5079 | 813.8775 | 531.4618
4.9501 | -1.7164 | 1062.6899 | -1.7553 | 637.0489 | 21.4879 | 814.1638 | 531.3449
4.9537 | -1.7187 | 1062.4038 | -1.5681 | 636.7667 | 21.4662 | 813.834 | 531.2019
4.9573 | -1.7205 | 1062.2934 | -1.9052 | 637.0674 | 21.4485 | 814.1163 | 531.1467
4.961 | -1.7224 | 1062.3288 | -2.1578 | 637.3321 | 21.4333 | 814.3869 | 531.1644
4.9646 | -1.7245 | 1062.412 | -1.9788 | 637.1812 | 21.4195 | 814.2499 | 531.206
4.9682 | -1.7265 | 1062.2745 | -1.7728 | 636.9298 | 21.401 | 813.9755 | 531.1372
4.9718 | -1.7284 | 1062.5794 | -1.5974 | 636.8564 | 21.3916 | 813.953 | 531.2897
4.9754 | -1.7305 | 1062.1741 | -1.8164 | 636.9406 | 21.3681 | 813.9697 | 531.087
4.979 | -1.7324 | 1061.9163 | -1.8908 | 636.9295 | 21.3472 | 813.9155 | 530.9582
4.9827 | -1.7344 | 1062.2185 | -1.7689 | 636.9087 | 21.3375 | 813.9451 | 531.1092
4.9861 | -1.7367 | 1061.8618 | -1.7656 | 636.7869 | 21.3156 | 813.7639 | 530.9309
4.9898 | -1.7389 | 1062.2108 | -1.0882 | 636.2263 | 21.307 | 813.2614 | 531.1054
4.9935 | -1.7406 | 1061.8574 | -1.9195 | 636.9401 | 21.2843 | 813.9163 | 530.9287
4.997 | -1.7427 | 1061.8428 | -1.6704 | 636.6865 | 21.2687 | 813.6603 | 530.9214
5.0006 | -1.7444 | 1061.9786 | -2.0308 | 638.0925 | 21.2562 | 815.0889 | 530.9893
5.0043 | -1.7466 | 1061.5951 | -1.4838 | 636.4181 | 21.2329 | 813.3506 | 530.7975
5.0079 | -1.749 | 1061.4537 | -1.224 | 637.1116 | 21.2146 | 814.0206 | 530.7269
5.0114 | -1.7509 | 1060.9546 | -1.4212 | 636.1428 | 21.19 | 812.9685 | 530.4773
5.0151 | -1.753 | 1060.9628 | -1.2921 | 636.0168 | 21.1744 | 812.8439 | 530.4814
5.0187 | -1.7551 | 1060.753 | -1.5237 | 636.1788 | 21.1551 | 812.971 | 530.3765
5.0223 | -1.7571 | 1060.6164 | -1.6347 | 636.2447 | 21.1372 | 813.0141 | 530.3082
5.026 | -1.7592 | 1060.3082 | -1.4293 | 635.9369 | 21.1157 | 812.655 | 530.1541
5.0295 | -1.7612 | 1060.9771 | -1.7644 | 636.4954 | 21.1139 | 813.3249 | 530.4885
5.0331 | -1.7631 | 1060.9156 | -1.9661 | 636.677 | 21.0977 | 813.4962 | 530.4578
5.0368 | -1.765 | 1060.707 | -2.1611 | 637.8028 | 21.0782 | 814.5873 | 530.3535
5.0404 | -1.7669 | 1060.5236 | -1.7345 | 636.3154 | 21.0595 | 813.0693 | 530.2618
5.044 | -1.7691 | 1060.5803 | -1.7882 | 636.3884 | 21.0457 | 813.1518 | 530.2902
5.0476 | -1.7708 | 1060.1052 | -1.9359 | 636.3781 | 21.021 | 813.0623 | 530.0526
5.0512 | -1.7727 | 1060.4586 | -2.1687 | 636.729 | 21.013 | 813.4721 | 530.2293
5.0549 | -1.7749 | 1060.2949 | -1.8974 | 637.4036 | 20.9946 | 814.1194 | 530.1475
5.0584 | -1.7768 | 1061.2102 | -2.1137 | 636.9253 | 20.9981 | 813.7936 | 530.6051
5.062 | -1.7787 | 1060.782 | -2.0226 | 636.6918 | 20.9744 | 813.4888 | 530.391
5.0656 | -1.7807 | 1060.9626 | -2.1575 | 636.8873 | 20.9631 | 813.7144 | 530.4813
5.0693 | -1.7828 | 1060.6788 | -1.6748 | 636.3104 | 20.9424 | 813.0902 | 530.3394
5.0729 | -1.7849 | 1060.3228 | -2.0668 | 636.5841 | 20.9205 | 813.3046 | 530.1614
5.0765 | -1.7869 | 1060.8196 | -1.9833 | 636.6666 | 20.9153 | 813.4699 | 530.4098
5.0801 | -1.7888 | 1060.1973 | -1.69 | 636.1662 | 20.8882 | 812.8658 | 530.0986
5.0836 | -1.7911 | 1060.2548 | -1.8762 | 636.372 | 20.8749 | 813.0811 | 530.1274
5.0873 | -1.7933 | 1059.3109 | -1.586 | 635.7676 | 20.8413 | 812.3194 | 529.6555
5.0909 | -1.795 | 1059.2994 | -2.1514 | 636.3295 | 20.8261 | 812.8794 | 529.6497
5.0945 | -1.7969 | 1059.9939 | -1.8448 | 636.2547 | 20.825 | 812.9204 | 529.9969
5.0982 | -1.7988 | 1059.7123 | -2.2772 | 636.5936 | 20.8046 | 813.2123 | 529.8561
5.1018 | -1.8006 | 1059.8947 | -1.9147 | 636.2922 | 20.7935 | 812.9413 | 529.9473
5.1054 | -1.8029 | 1059.8773 | -1.6319 | 637.0041 | 20.7783 | 813.6503 | 529.9387
5.1089 | -1.8046 | 1059.6481 | -2.0124 | 636.3085 | 20.7595 | 812.9165 | 529.824
5.1125 | -1.8072 | 1059.3597 | -1.4251 | 635.6255 | 20.7392 | 812.1855 | 529.6798
5.1161 | -1.8093 | 1058.9308 | -1.7843 | 635.8422 | 20.7163 | 812.3306 | 529.4654
5.1198 | -1.8113 | 1059.4029 | -1.912 | 636.1276 | 20.7107 | 812.6948 | 529.7014
5.1234 | -1.8132 | 1059.3172 | -1.9997 | 636.1871 | 20.6945 | 812.7399 | 529.6586
5.127 | -1.8151 | 1059.4012 | -1.8278 | 636.0435 | 20.6814 | 812.6104 | 529.7006
5.1305 | -1.8171 | 1059.1682 | -1.5887 | 635.7272 | 20.6626 | 812.2552 | 529.5841
5.1342 | -1.8194 | 1058.5661 | -2.0852 | 636.0234 | 20.6362 | 812.4511 | 529.2831
5.1378 | -1.8214 | 1058.4046 | -1.6452 | 635.5299 | 20.6183 | 811.9307 | 529.2023
5.1414 | -1.8237 | 1058.1933 | -1.5185 | 635.3332 | 20.5998 | 811.6988 | 529.0966
5.145 | -1.8254 | 1058.0852 | -1.8554 | 635.6344 | 20.5833 | 811.9819 | 529.0426
5.1487 | -1.8275 | 1058.4352 | -1.8772 | 635.7733 | 20.5755 | 812.1791 | 529.2176
5.1523 | -1.8293 | 1058.3487 | -2.2228 | 636.0904 | 20.5592 | 812.4818 | 529.1743
5.1558 | -1.8318 | 1057.5274 | -1.5908 | 635.1851 | 20.5292 | 811.4396 | 528.7637
5.1595 | -1.8338 | 1057.5852 | -1.371 | 634.9849 | 20.5158 | 811.2491 | 528.7926
5.1631 | -1.8353 | 1057.3573 | -2.2288 | 635.767 | 20.4971 | 811.9932 | 528.6786
5.1667 | -1.8372 | 1058.0744 | -2.1137 | 636.8913 | 20.4965 | 813.2371 | 529.0372
5.1703 | -1.8393 | 1057.8407 | -1.9092 | 636.6093 | 20.4777 | 812.9161 | 528.9204
5.1739 | -1.8413 | 1058.021 | -1.801 | 635.5616 | 20.467 | 811.8984 | 529.0105
5.1776 | -1.8436 | 1057.7359 | -2.1684 | 635.8344 | 20.447 | 812.1237 | 528.868
5.1811 | -1.8455 | 1057.3103 | -2.0047 | 635.5291 | 20.4249 | 811.7475 | 528.6551
5.1848 | -1.8475 | 1057.1489 | -1.7919 | 635.2629 | 20.4074 | 811.4544 | 528.5744
5.1883 | -1.8496 | 1057.67 | -1.8666 | 635.5117 | 20.4033 | 811.79 | 528.835
5.192 | -1.8518 | 1057.3119 | -2.0583 | 635.5845 | 20.382 | 811.8031 | 528.6559
5.1956 | -1.8537 | 1057.275 | -1.8953 | 635.4095 | 20.3672 | 811.622 | 528.6375
5.1992 | -1.8556 | 1057.165 | -1.8264 | 635.3043 | 20.351 | 811.4985 | 528.5825
5.2028 | -1.8578 | 1057.0504 | -1.8085 | 635.2486 | 20.3345 | 811.4237 | 528.5252
5.2064 | -1.8599 | 1057.3036 | -1.5545 | 635.0794 | 20.3254 | 811.2967 | 528.6518
5.21 | -1.8622 | 1056.8005 | -2.0254 | 635.383 | 20.3017 | 811.5164 | 528.4002
5.2137 | -1.8637 | 1056.3772 | -1.846 | 635.0628 | 20.2793 | 811.1257 | 528.1886
5.2172 | -1.8657 | 1056.3141 | -1.8866 | 635.0828 | 20.2641 | 811.1351 | 528.157
5.2208 | -1.8678 | 1055.7157 | -1.8672 | 634.8643 | 20.2387 | 810.8169 | 527.8578
5.2245 | -1.8693 | 1056.655 | -1.9803 | 635.2908 | 20.2425 | 811.3999 | 528.3275
5.2281 | -1.8713 | 1056.6161 | -1.9751 | 635.273 | 20.2279 | 811.3757 | 528.3081
5.2317 | -1.8732 | 1056.19 | -2.0441 | 635.2003 | 20.2059 | 811.232 | 528.095
5.2353 | -1.8751 | 1056.5901 | -1.8623 | 635.1522 | 20.1994 | 811.2506 | 528.2951
5.2389 | -1.877 | 1056.4073 | -2.0012 | 635.2305 | 20.1821 | 811.2984 | 528.2036
5.2425 | -1.8788 | 1056.5406 | -1.9972 | 635.2713 | 20.1708 | 811.3614 | 528.2703
5.2461 | -1.8809 | 1056.3064 | -2.1239 | 635.3203 | 20.1522 | 811.3714 | 528.1532
5.2498 | -1.8832 | 1056.1189 | -1.8013 | 634.9356 | 20.1346 | 810.9555 | 528.0594
5.2534 | -1.8854 | 1055.7377 | -1.9216 | 634.9293 | 20.1136 | 810.8856 | 527.8688
5.2569 | -1.8871 | 1056.4331 | -2.1732 | 635.413 | 20.1134 | 811.4852 | 528.2165
5.2605 | -1.8893 | 1055.8087 | -1.8312 | 634.8633 | 20.0878 | 810.8315 | 527.9044
5.2642 | -1.8912 | 1055.6738 | -1.9051 | 634.8926 | 20.0712 | 810.8382 | 527.8369
5.2678 | -1.8935 | 1055.1703 | -1.5691 | 634.3892 | 20.0477 | 810.2509 | 527.5851
5.2714 | -1.8954 | 1054.8417 | -1.9271 | 634.638 | 20.0278 | 810.4449 | 527.4208
5.2751 | -1.8972 | 1055.4117 | -1.4261 | 634.3274 | 20.0247 | 810.2293 | 527.7059
5.2786 | -1.8989 | 1055.2795 | -1.8037 | 634.6612 | 20.0086 | 810.5411 | 527.6398
5.2822 | -1.901 | 1055.0706 | -1.7075 | 634.4957 | 19.991 | 810.3408 | 527.5353
5.2858 | -1.903 | 1055.1776 | -1.752 | 634.5763 | 19.9795 | 810.4393 | 527.5888
5.2895 | -1.9051 | 1054.9679 | -1.8004 | 634.5552 | 19.9617 | 810.3832 | 527.4839
5.2931 | -1.907 | 1054.8338 | -2.1411 | 634.8515 | 19.9456 | 810.6572 | 527.4169
5.2967 | -1.909 | 1055.2802 | -1.7647 | 634.6243 | 19.9403 | 810.5044 | 527.6401
5.3003 | -1.9109 | 1055.219 | -2.0885 | 634.9281 | 19.9256 | 810.7979 | 527.6095
5.3039 | -1.913 | 1055.2045 | -2.1361 | 634.9712 | 19.9119 | 810.8387 | 527.6023
5.3075 | -1.915 | 1054.9957 | -1.9506 | 634.7165 | 19.8945 | 810.5491 | 527.4978
5.3111 | -1.9171 | 1054.9074 | -1.8512 | 635.5881 | 19.8791 | 811.406 | 527.4537
5.3147 | -1.9194 | 1054.478 | -1.5152 | 634.1094 | 19.8576 | 809.8557 | 527.239
5.3183 | -1.9214 | 1054.0992 | -1.7895 | 634.2577 | 19.837 | 809.9409 | 527.0496
5.322 | -1.9235 | 1053.6223 | -1.5875 | 633.8972 | 19.8144 | 809.5009 | 526.8112
5.3255 | -1.9254 | 1053.6341 | -1.8554 | 634.1694 | 19.8013 | 809.775 | 526.817
5.3291 | -1.9272 | 1054.1567 | -1.612 | 634.1005 | 19.798 | 809.7933 | 527.0784
5.3327 | -1.9289 | 1054.3396 | -1.938 | 634.4878 | 19.7879 | 810.211 | 527.1698
5.3364 | -1.9306 | 1054.1095 | -1.9083 | 634.3817 | 19.77 | 810.0666 | 527.0547
5.34 | -1.9332 | 1053.6756 | -1.6394 | 633.9687 | 19.7483 | 809.5813 | 526.8378
5.3436 | -1.9353 | 1053.1269 | -1.7599 | 633.9067 | 19.7247 | 809.4278 | 526.5635
5.3472 | -1.9374 | 1052.9182 | -1.8303 | 633.9079 | 19.7076 | 809.3943 | 526.4591
5.3508 | -1.9392 | 1053.3185 | -1.823 | 634.0344 | 19.7019 | 809.5874 | 526.6592
5.3544 | -1.9415 | 1053.205 | -1.3849 | 633.5588 | 19.6865 | 809.093 | 526.6025
5.358 | -1.9436 | 1052.9227 | -1.4487 | 633.5289 | 19.6678 | 809.016 | 526.4613
5.3616 | -1.946 | 1052.4675 | -1.2854 | 633.2143 | 19.6461 | 808.6256 | 526.2337
5.3653 | -1.9477 | 1052.6259 | -1.9256 | 633.9077 | 19.6357 | 809.3453 | 526.313
5.3689 | -1.9496 | 1052.662 | -1.7668 | 633.7612 | 19.6232 | 809.2049 | 526.331
5.3725 | -1.9518 | 1052.4021 | -1.4817 | 633.3899 | 19.605 | 808.7903 | 526.201
5.3762 | -1.9539 | 1051.95 | -1.4668 | 633.2247 | 19.5832 | 808.5497 | 525.975
5.3797 | -1.9559 | 1052.4461 | -1.5079 | 633.4316 | 19.5797 | 808.8392 | 526.223
5.3833 | -1.9578 | 1051.9967 | -2.1369 | 633.9111 | 19.5583 | 809.2439 | 525.9984
5.3869 | -1.9599 | 1051.7154 | -1.8088 | 633.4896 | 19.54 | 808.7755 | 525.8577
5.3905 | -1.9619 | 1050.9722 | -1.3092 | 632.7427 | 19.5129 | 807.9047 | 525.4861
5.3941 | -1.9638 | 1051.2509 | -1.7508 | 633.2775 | 19.5051 | 808.486 | 525.6255
5.3978 | -1.9657 | 1050.9465 | -1.6104 | 633.036 | 19.4862 | 808.1938 | 525.4732
5.4014 | -1.9674 | 1051.1057 | -1.6138 | 633.0928 | 19.4762 | 808.2771 | 525.5529
5.4049 | -1.9696 | 1051.7202 | -1.4027 | 633.087 | 19.4747 | 808.3737 | 525.8601
5.4085 | -1.9717 | 1051.4632 | -1.3098 | 632.9088 | 19.457 | 808.1526 | 525.7316
5.4122 | -1.9738 | 1051.2054 | -1.4976 | 633.011 | 19.4391 | 808.2119 | 525.6027
5.4159 | -1.976 | 1051.0427 | -1.4345 | 632.8941 | 19.4229 | 808.0679 | 525.5214
5.4194 | -1.9783 | 1050.7839 | -1.1856 | 632.5594 | 19.4053 | 807.69 | 525.392
5.423 | -1.9805 | 1050.6949 | -0.924 | 632.2685 | 19.3908 | 807.3843 | 525.3474
5.4267 | -1.9822 | 1050.1014 | -1.3005 | 632.4475 | 19.3668 | 807.4644 | 525.0507
5.4302 | -1.9841 | 1050.8658 | -1.1765 | 632.5787 | 19.3683 | 807.723 | 525.4329
5.4339 | -1.9861 | 1050.8263 | -1.4196 | 632.809 | 19.3545 | 807.9467 | 525.4132
5.4374 | -1.988 | 1050.6684 | -1.4629 | 632.8 | 19.3388 | 807.9114 | 525.3342
5.4411 | -1.9901 | 1050.0955 | -1.367 | 632.5135 | 19.3153 | 807.5294 | 525.0478
5.4447 | -1.9918 | 1050.0122 | -1.1282 | 632.2473 | 19.301 | 807.2493 | 525.0061
5.4483 | -1.9936 | 1049.8785 | -1.3123 | 632.3872 | 19.2859 | 807.3669 | 524.9393
5.4519 | -1.9957 | 1049.5975 | -1.315 | 632.2966 | 19.268 | 807.2295 | 524.7988
5.4554 | -1.9972 | 1049.2738 | -1.611 | 632.4849 | 19.2494 | 807.3639 | 524.6369
5.4591 | -1.9991 | 1049.4059 | -1.3761 | 632.2944 | 19.2389 | 807.1954 | 524.703
5.4627 | -2.001 | 1049.854 | -1.4895 | 632.5575 | 19.2345 | 807.5332 | 524.927
5.4663 | -2.003 | 1049.3307 | -1.3773 | 632.2713 | 19.2123 | 807.1597 | 524.6653
5.47 | -2.0053 | 1049.1674 | -1.013 | 631.853 | 19.1962 | 806.7142 | 524.5837
5.4735 | -2.0073 | 1048.5965 | -1.2243 | 631.8744 | 19.1734 | 806.6405 | 524.2983
5.4772 | -2.0094 | 1048.6056 | -1.4133 | 632.0668 | 19.1607 | 806.8344 | 524.3028
5.4808 | -2.0111 | 1048.6435 | -1.4296 | 632.096 | 19.1489 | 806.87 | 524.3218
5.4843 | -2.0131 | 1049.138 | -1.2836 | 632.1153 | 19.1454 | 806.9716 | 524.569
5.488 | -2.015 | 1048.7856 | -1.6516 | 632.3661 | 19.1262 | 807.1637 | 524.3928
5.4916 | -2.0169 | 1048.5793 | -1.7042 | 632.3503 | 19.1099 | 807.1135 | 524.2897
5.4953 | -2.0191 | 1048.32 | -1.2013 | 631.7614 | 19.0924 | 806.4814 | 524.16
5.4988 | -2.0208 | 1048.0188 | -1.6739 | 632.1339 | 19.0745 | 806.8037 | 524.0094
5.5024 | -2.0231 | 1047.955 | -1.1798 | 631.619 | 19.0611 | 806.2781 | 523.9775
5.506 | -2.0248 | 1048.3554 | -1.3455 | 631.9185 | 19.0558 | 806.6444 | 524.1777
5.5096 | -2.0268 | 1047.7598 | -1.5361 | 631.9109 | 19.0325 | 806.5376 | 523.8799
5.5133 | -2.0285 | 1047.9422 | -1.5337 | 631.9696 | 19.0232 | 806.6267 | 523.9711
5.5168 | -2.0306 | 1047.7342 | -1.4326 | 631.7996 | 19.007 | 806.4219 | 523.8671
5.5205 | -2.0323 | 1047.5291 | -1.5439 | 631.8428 | 18.9907 | 806.431 | 523.7646
5.5242 | -2.0345 | 1047.7058 | -1.0574 | 631.4156 | 18.9813 | 806.0333 | 523.8529
5.5277 | -2.0364 | 1047.5247 | -1.26 | 631.5582 | 18.966 | 806.1457 | 523.7624
5.5313 | -2.0385 | 1047.2917 | -1.4069 | 631.6278 | 18.9492 | 806.1765 | 523.6458
5.5349 | -2.0403 | 1047.0372 | -1.4212 | 631.5577 | 18.9323 | 806.0639 | 523.5186
5.5385 | -2.0424 | 1046.9261 | -1.3344 | 631.4342 | 18.918 | 805.9219 | 523.463
5.5422 | -2.0443 | 1046.8644 | -1.2292 | 631.3088 | 18.9044 | 805.7862 | 523.4322
5.5457 | -2.0463 | 1046.8744 | -1.3147 | 631.398 | 18.8924 | 805.8771 | 523.4372
5.5494 | -2.0486 | 1046.7121 | -1.3008 | 631.3304 | 18.877 | 805.7825 | 523.3561
5.553 | -2.0508 | 1046.3087 | -1.0335 | 631.9291 | 18.8575 | 806.3139 | 523.1544
5.5566 | -2.0529 | 1045.7136 | -1.2116 | 630.9092 | 18.8346 | 805.1948 | 522.8568
5.5602 | -2.0546 | 1046.4534 | -0.8941 | 630.8386 | 18.8358 | 805.2475 | 523.2267
5.5638 | -2.0568 | 1045.7346 | -1.3095 | 631.0148 | 18.8104 | 805.3039 | 522.8673
5.5675 | -2.0589 | 1045.2598 | -0.9413 | 630.4888 | 18.7895 | 804.6987 | 522.6299
5.5711 | -2.0606 | 1045.08 | -1.1941 | 630.6819 | 18.7742 | 804.8619 | 522.54
5.5747 | -2.0623 | 1045.2147 | -1.3404 | 630.8735 | 18.7645 | 805.0759 | 522.6074
5.5782 | -2.064 | 1045.8575 | -1.3104 | 631.058 | 18.764 | 805.3676 | 522.9287
5.5818 | -2.0658 | 1046.1112 | -1.7813 | 631.6139 | 18.7565 | 805.9657 | 523.0556
5.5855 | -2.0675 | 1046.0031 | -1.6797 | 631.4765 | 18.7422 | 805.8104 | 523.0016
5.5891 | -2.0696 | 1045.8921 | -1.4596 | 632.2198 | 18.7282 | 806.5352 | 522.946
5.5927 | -2.0717 | 1045.5867 | -1.4218 | 631.0806 | 18.7105 | 805.3451 | 522.7934
5.5963 | -2.0735 | 1045.5502 | -1.21 | 630.857 | 18.6978 | 805.1153 | 522.7751
5.5999 | -2.0758 | 1045.2438 | -0.9724 | 630.5177 | 18.6804 | 804.725 | 522.6219
5.6035 | -2.0777 | 1044.8687 | -1.11 | 630.5306 | 18.6617 | 804.6754 | 522.4344
5.6071 | -2.0797 | 1044.7811 | -1.2271 | 630.6189 | 18.648 | 804.7491 | 522.3905
5.6107 | -2.0818 | 1044.4283 | -1.2019 | 630.4765 | 18.6297 | 804.5479 | 522.2142
5.6144 | -2.0839 | 1044.8727 | -1.1348 | 630.5579 | 18.6255 | 804.7033 | 522.4363
5.618 | -2.0857 | 1044.3284 | -1.2249 | 630.4669 | 18.6039 | 804.5216 | 522.1642
5.6216 | -2.0874 | 1044.2938 | -1.1771 | 630.4079 | 18.5914 | 804.4569 | 522.1469
5.6251 | -2.0893 | 1044.1848 | -1.5564 | 630.7512 | 18.5776 | 804.782 | 522.0924
5.6287 | -2.0915 | 1043.6852 | -1.377 | 630.4057 | 18.5569 | 804.3532 | 521.8426
5.6324 | -2.0936 | 1044.2019 | -1.0828 | 630.2841 | 18.554 | 804.3178 | 522.101
5.636 | -2.0955 | 1043.8746 | -1.0278 | 631.1203 | 18.5361 | 805.0994 | 521.9373
5.6396 | -2.0975 | 1043.3286 | -1.2845 | 630.1955 | 18.5146 | 804.0836 | 521.6643
5.6432 | -2.0992 | 1043.8499 | -1.4838 | 630.5688 | 18.5121 | 804.5438 | 521.925
5.6469 | -2.1011 | 1043.7159 | -1.4674 | 630.5081 | 18.4977 | 804.4608 | 521.858
5.6504 | -2.1028 | 1043.6096 | -1.6186 | 630.6242 | 18.4843 | 804.5591 | 521.8048
5.654 | -2.1049 | 1043.6921 | -1.3994 | 630.4329 | 18.4741 | 804.3815 | 521.846
5.6576 | -2.1069 | 1044.1603 | -1.1067 | 630.2966 | 18.4704 | 804.3233 | 522.0801
5.6613 | -2.1086 | 1044.1731 | -1.4493 | 630.6438 | 18.4587 | 804.6727 | 522.0866
5.6649 | -2.1105 | 1043.7742 | -1.6123 | 630.6742 | 18.4399 | 804.6366 | 521.8871
5.6685 | -2.1126 | 1043.59 | -1.3114 | 630.3123 | 18.4248 | 804.244 | 521.795
5.6721 | -2.1144 | 1043.5052 | -1.4647 | 630.4377 | 18.4116 | 804.3552 | 521.7526
5.6757 | -2.1161 | 1043.0841 | -1.0287 | 629.8616 | 18.3925 | 803.709 | 521.5421
5.6793 | -2.1178 | 1043.6051 | -1.4795 | 630.4864 | 18.3901 | 804.4205 | 521.8025
5.683 | -2.1201 | 1043.3707 | -1.0374 | 629.9666 | 18.3741 | 803.8617 | 521.6854
5.6865 | -2.1216 | 1043.1689 | -1.4807 | 630.3429 | 18.359 | 804.2044 | 521.5845
5.6901 | -2.1234 | 1042.9151 | -1.4801 | 630.258 | 18.3429 | 804.0772 | 521.4575
5.6938 | -2.1257 | 1042.5359 | -1.1299 | 629.7819 | 18.3245 | 803.5379 | 521.268
5.6974 | -2.1274 | 1043.0326 | -1.4835 | 630.3013 | 18.3217 | 804.1401 | 521.5163
5.701 | -2.1294 | 1042.632 | -1.0677 | 629.7524 | 18.3031 | 803.5244 | 521.316
5.7046 | -2.1313 | 1042.2326 | -1.2473 | 629.7992 | 18.2843 | 803.5046 | 521.1163
5.7082 | -2.1324 | 1042.6141 | -1.8028 | 630.4821 | 18.2795 | 804.2511 | 521.307
5.7118 | -2.1343 | 1042.6983 | -1.7958 | 630.5035 | 18.2695 | 804.2866 | 521.3492
5.7154 | -2.1364 | 1042.6591 | -1.4877 | 630.1827 | 18.2571 | 803.9592 | 521.3296
5.719 | -2.1384 | 1043.0311 | -1.3546 | 630.174 | 18.2522 | 804.0125 | 521.5155
5.7227 | -2.1403 | 1042.68 | -1.2404 | 629.9431 | 18.2344 | 803.7231 | 521.34
5.7262 | -2.142 | 1042.6945 | -1.547 | 630.2549 | 18.2234 | 804.0373 | 521.3472
5.7299 | -2.1443 | 1042.3638 | -1.1233 | 629.7213 | 18.206 | 803.4486 | 521.1819
5.7335 | -2.1458 | 1042.3069 | -1.4438 | 630.0232 | 18.1936 | 803.741 | 521.1535
5.7371 | -2.1476 | 1041.9076 | -1.2191 | 629.6657 | 18.175 | 803.317 | 520.9538
5.7407 | -2.1495 | 1041.9436 | -1.5944 | 630.0534 | 18.1643 | 803.7106 | 520.9718
5.7443 | -2.1514 | 1041.4969 | -1.3907 | 629.7011 | 18.1452 | 803.2839 | 520.7484
5.7479 | -2.1536 | 1040.9983 | -0.9237 | 629.0683 | 18.1251 | 802.568 | 520.4991
5.7515 | -2.1555 | 1041.1299 | -0.8723 | 629.0612 | 18.1159 | 802.5828 | 520.565
5.7551 | -2.1572 | 1040.9989 | -1.4284 | 629.5739 | 18.1023 | 803.0737 | 520.4994
5.7588 | -2.1591 | 1041.4682 | -1.029 | 629.3313 | 18.099 | 802.9093 | 520.7341
5.7624 | -2.1609 | 1041.1905 | -1.4105 | 629.6206 | 18.0829 | 803.1523 | 520.5953
5.766 | -2.1626 | 1041.1069 | -1.5509 | 629.7334 | 18.0699 | 803.2512 | 520.5535
5.7696 | -2.1647 | 1040.8274 | -1.602 | 629.6917 | 18.0538 | 803.163 | 520.4137
5.7732 | -2.1666 | 1041.1769 | -1.6754 | 629.882 | 18.0487 | 803.4115 | 520.5884
5.7768 | -2.1684 | 1040.6822 | -1.5451 | 629.5871 | 18.0289 | 803.0342 | 520.3411
5.7804 | -2.1705 | 1040.6672 | -1.2089 | 629.2463 | 18.0172 | 802.6909 | 520.3336
5.784 | -2.1722 | 1040.5362 | -1.6549 | 629.649 | 18.0038 | 803.0717 | 520.2681
5.7876 | -2.1743 | 1041.1007 | -1.6319 | 629.8145 | 18.0024 | 803.3313 | 520.5504
5.7912 | -2.1763 | 1040.7972 | -1.5125 | 629.5943 | 17.986 | 803.0605 | 520.3986
5.7948 | -2.1782 | 1040.4465 | -1.2663 | 629.2316 | 17.9685 | 802.6393 | 520.2232
5.7984 | -2.1797 | 1040.3897 | -1.7456 | 629.6922 | 17.9564 | 803.0905 | 520.1949
5.802 | -2.1816 | 1040.5703 | -1.3619 | 629.3691 | 17.9484 | 802.7975 | 520.2851
5.8056 | -2.1835 | 1040.2928 | -1.5294 | 629.4444 | 17.9326 | 802.8266 | 520.1464
5.8093 | -2.1859 | 1039.6955 | -1.1662 | 628.8826 | 17.911 | 802.1652 | 519.8477
5.8129 | -2.188 | 1039.151 | -1.3583 | 628.8936 | 17.8905 | 802.0854 | 519.5755
5.8165 | -2.1896 | 1038.9711 | -1.5929 | 629.0685 | 17.8762 | 802.2304 | 519.4856
5.8202 | -2.1913 | 1039.3455 | -1.6891 | 629.2899 | 17.8714 | 802.5141 | 519.6728
5.8237 | -2.1936 | 1039.1375 | -1.1795 | 628.7113 | 17.857 | 801.9009 | 519.5688
5.8273 | -2.1951 | 1038.8631 | -1.6298 | 629.0705 | 17.8411 | 802.2143 | 519.4316
5.8309 | -2.197 | 1038.9472 | -1.5079 | 628.9769 | 17.8315 | 802.1348 | 519.4736
5.8346 | -2.1988 | 1038.9342 | -1.2473 | 628.7123 | 17.8201 | 801.868 | 519.4671
5.8382 | -2.2011 | 1038.4844 | -0.8321 | 628.1477 | 17.8015 | 801.2284 | 519.2422
5.8418 | -2.2026 | 1038.3555 | -1.4907 | 628.7635 | 17.7883 | 801.8228 | 519.1777
5.8454 | -2.2045 | 1038.8965 | -1.3686 | 628.8221 | 17.7864 | 801.9716 | 519.4483
5.8489 | -2.2065 | 1038.7868 | -1.5554 | 628.9728 | 17.7739 | 802.1039 | 519.3934
5.8526 | -2.2084 | 1038.5328 | -1.4917 | 628.8247 | 17.7584 | 801.9136 | 519.2664
5.8562 | -2.2103 | 1038.2797 | -1.3934 | 628.6424 | 17.7432 | 801.689 | 519.1399
5.8598 | -2.2118 | 1038.6325 | -1.8636 | 629.2305 | 17.7383 | 802.3359 | 519.3162
5.8635 | -2.2138 | 1038.7612 | -1.6981 | 629.1083 | 17.7292 | 802.2351 | 519.3806
5.867 | -2.2157 | 1038.3162 | -1.7647 | 629.0269 | 17.711 | 802.0796 | 519.1581
5.8707 | -2.2174 | 1038.1838 | -1.7087 | 628.9271 | 17.6975 | 801.9577 | 519.0919
5.8742 | -2.2195 | 1037.7852 | -1.5131 | 628.599 | 17.6801 | 801.5632 | 518.8926
5.8778 | -2.2212 | 1038.1119 | -1.8874 | 629.0825 | 17.6749 | 802.1012 | 519.056
5.8814 | -2.2232 | 1038.0255 | -1.416 | 628.5827 | 17.6626 | 801.587 | 519.0128
5.8851 | -2.2249 | 1037.7976 | -1.8352 | 628.9263 | 17.6478 | 801.8925 | 518.8988
5.8887 | -2.2272 | 1037.4927 | -1.4958 | 628.4856 | 17.6318 | 801.4011 | 518.7464
5.8924 | -2.2288 | 1037.24 | -1.6428 | 628.5487 | 17.6164 | 801.422 | 518.62
5.8959 | -2.2309 | 1037.2508 | -1.4937 | 628.4036 | 17.606 | 801.2787 | 518.6254
5.8995 | -2.2326 | 1038.0347 | -1.8491 | 629.0206 | 17.6086 | 802.0264 | 519.0174
5.9032 | -2.2347 | 1037.5383 | -1.6722 | 628.6786 | 17.5893 | 801.6017 | 518.7692
5.9067 | -2.2367 | 1037.3557 | -1.4992 | 629.4452 | 17.5755 | 802.3378 | 518.6779
5.9103 | -2.2384 | 1037.0806 | -1.7078 | 628.5624 | 17.5602 | 801.4091 | 518.5403
5.914 | -2.2401 | 1036.9732 | -1.9533 | 628.7724 | 17.5475 | 801.6012 | 518.4866
5.9176 | -2.2418 | 1037.3719 | -1.7196 | 628.6719 | 17.5436 | 801.5672 | 518.6859
5.9212 | -2.244 | 1036.7062 | -1.2884 | 628.0192 | 17.5217 | 800.8036 | 518.3531
5.9247 | -2.2455 | 1036.818 | -1.4729 | 628.2413 | 17.513 | 801.0443 | 518.409
5.9284 | -2.2472 | 1036.5181 | -1.6649 | 628.3336 | 17.4971 | 801.0866 | 518.259
5.9321 | -2.2491 | 1036.529 | -1.4287 | 628.1014 | 17.4865 | 800.8563 | 518.2645
5.9356 | -2.2508 | 1036.3984 | -1.7592 | 628.3887 | 17.4737 | 801.1217 | 518.1992
5.9392 | -2.2527 | 1036.7951 | -1.8346 | 628.5967 | 17.4698 | 801.3958 | 518.3976
5.9429 | -2.2551 | 1036.4877 | -1.3175 | 627.9776 | 17.4539 | 800.7255 | 518.2439
5.9464 | -2.2566 | 1035.8788 | -1.8191 | 628.2765 | 17.4333 | 800.9229 | 517.9394
5.95 | -2.2587 | 1035.6482 | -1.6661 | 628.047 | 17.4189 | 800.655 | 517.8241
5.9536 | -2.2604 | 1035.8294 | -2.0931 | 628.5347 | 17.4113 | 801.173 | 517.9147
5.9573 | -2.262 | 1036.3714 | -1.7447 | 628.3673 | 17.4097 | 801.0958 | 518.1857
5.9609 | -2.2639 | 1036.2389 | -2.1962 | 628.775 | 17.397 | 801.4814 | 518.1194
5.9646 | -2.266 | 1035.767 | -1.5863 | 628.0082 | 17.3784 | 800.636 | 517.8835
5.9681 | -2.2679 | 1035.5144 | -2.139 | 628.477 | 17.3637 | 801.0627 | 517.7572
5.9717 | -2.2695 | 1036.0089 | -2.4039 | 628.9071 | 17.3615 | 801.5752 | 518.0045
5.9753 | -2.2718 | 1035.5121 | -2.016 | 628.354 | 17.3428 | 800.9393 | 517.756
5.9789 | -2.2737 | 1034.8267 | -1.4426 | 627.5525 | 17.3209 | 800.0236 | 517.4134
5.9826 | -2.275 | 1034.6751 | -2.2358 | 628.2954 | 17.3078 | 800.7412 | 517.3375
5.9862 | -2.2769 | 1035.239 | -2.0904 | 628.3383 | 17.3066 | 800.8781 | 517.6195
5.9898 | -2.2793 | 1034.6923 | -1.6054 | 627.6715 | 17.2871 | 800.1202 | 517.3462
5.9934 | -2.281 | 1034.2734 | -1.9174 | 627.8442 | 17.2697 | 800.2231 | 517.1367
5.997 | -2.2829 | 1033.5883 | -1.6319 | 627.3307 | 17.248 | 799.5954 | 516.7941
6.0006 | -2.2847 | 1034.4653 | -1.8034 | 627.7949 | 17.2523 | 800.2058 | 517.2327
6.0042 | -2.2866 | 1034.1159 | -1.6988 | 627.5741 | 17.2359 | 799.9268 | 517.0579
6.0079 | -2.2889 | 1034.003 | -1.6555 | 627.4936 | 17.2236 | 799.8275 | 517.0015
6.0115 | -2.2907 | 1033.4142 | -1.4139 | 627.0561 | 17.2035 | 799.2918 | 516.7071
6.0151 | -2.2921 | 1034.0795 | -1.804 | 627.6682 | 17.2041 | 800.0148 | 517.0398
6.0186 | -2.2943 | 1033.7049 | -1.4829 | 627.2227 | 17.188 | 799.5068 | 516.8524
6.0222 | -2.296 | 1033.4775 | -1.4886 | 627.1529 | 17.1738 | 799.3991 | 516.7388
6.0259 | -2.2979 | 1033.945 | -1.2576 | 627.0781 | 17.1711 | 799.4022 | 516.9725
6.0295 | -2.2999 | 1033.5706 | -1.4209 | 627.117 | 17.1547 | 799.3787 | 516.7853
6.033 | -2.3018 | 1033.2942 | -1.2146 | 626.8189 | 17.1399 | 799.0346 | 516.6471
6.0368 | -2.3037 | 1032.8961 | -1.0396 | 626.5115 | 17.1227 | 798.6609 | 516.448
6.0404 | -2.3056 | 1032.9079 | -0.863 | 626.3392 | 17.1127 | 798.4905 | 516.454
6.0439 | -2.3078 | 1032.4366 | -0.8064 | 626.1259 | 17.0949 | 798.1987 | 516.2183
6.0475 | -2.3093 | 1031.8278 | -1.1496 | 626.2665 | 17.0747 | 798.2378 | 515.9139
6.0511 | -2.3114 | 1031.6209 | -1.2068 | 626.2551 | 17.061 | 798.1919 | 515.8105
6.0547 | -2.3125 | 1031.7123 | -1.5479 | 626.6269 | 17.0524 | 798.5789 | 515.8562
6.0584 | -2.3144 | 1031.7954 | -1.3707 | 626.4777 | 17.0434 | 798.4436 | 515.8977
6.062 | -2.3164 | 1032.0928 | -1.1756 | 626.3821 | 17.038 | 798.3976 | 516.0464
6.0656 | -2.3179 | 1031.9163 | -1.1798 | 626.3278 | 17.025 | 798.3138 | 515.9581
6.0691 | -2.32 | 1031.8791 | -1.1871 | 626.3231 | 17.0146 | 798.3029 | 515.9396
6.0728 | -2.3219 | 1031.5301 | -1.2361 | 626.2561 | 16.9986 | 798.1778 | 515.7651
6.0764 | -2.3238 | 1031.7332 | -1.312 | 626.4 | 16.9917 | 798.3556 | 515.8666
6.08 | -2.3258 | 1031.7912 | -1.3383 | 626.4461 | 16.9826 | 798.4113 | 515.8956
6.0837 | -2.3277 | 1031.4422 | -1.4553 | 626.4471 | 16.9666 | 798.3541 | 515.7211
6.0873 | -2.3292 | 1031.1458 | -1.7589 | 626.6522 | 16.9518 | 798.5098 | 515.5729
6.0909 | -2.3311 | 1031.1817 | -1.4314 | 626.337 | 16.9424 | 798.2006 | 515.5909
6.0944 | -2.3331 | 1031.0486 | -1.4838 | 626.3454 | 16.9304 | 798.1868 | 515.5243
6.0981 | -2.3348 | 1031.2767 | -1.4877 | 626.4256 | 16.9238 | 798.3051 | 515.6383
6.1016 | -2.3367 | 1030.7615 | -1.4572 | 626.2237 | 16.9056 | 798.0173 | 515.3807
6.1053 | -2.3382 | 1030.4644 | -1.4883 | 626.1561 | 16.8906 | 797.9001 | 515.2322
6.1089 | -2.3399 | 1031.1251 | -1.6822 | 626.5705 | 16.8913 | 798.4247 | 515.5625
6.1125 | -2.3423 | 1030.7475 | -1.2137 | 625.9766 | 16.8752 | 797.7679 | 515.3738
6.1162 | -2.3438 | 1030.4504 | -1.5312 | 626.1954 | 16.8602 | 797.9371 | 515.2252
6.1197 | -2.3455 | 1030.2491 | -1.8167 | 626.4141 | 16.8472 | 798.1223 | 515.1246
6.1234 | -2.3478 | 1029.9686 | -1.1469 | 625.6512 | 16.8326 | 797.3127 | 514.9843
6.1269 | -2.3496 | 1030.2923 | -1.4112 | 626.0238 | 16.828 | 797.7392 | 515.1462
6.1306 | -2.3517 | 1029.7739 | -0.9395 | 625.3796 | 16.8095 | 797.0086 | 514.8869
6.1343 | -2.3538 | 1029.0876 | -1.2237 | 625.4355 | 16.7882 | 796.9501 | 514.5438
6.1378 | -2.3554 | 1029.1494 | -1.1808 | 625.4135 | 16.7794 | 796.9384 | 514.5747
6.1414 | -2.3569 | 1029.6206 | -1.2331 | 625.6231 | 16.7773 | 797.2266 | 514.8103
6.145 | -2.3588 | 1029.5126 | -1.2815 | 625.6359 | 16.7657 | 797.2213 | 514.7563
6.1486 | -2.3607 | 1028.9971 | -1.1212 | 625.3041 | 16.7476 | 796.8036 | 514.4985
6.1522 | -2.3622 | 1029.0367 | -1.3751 | 625.5715 | 16.7384 | 797.0776 | 514.5183
6.1558 | -2.3643 | 1028.5185 | -1.2751 | 625.2991 | 16.7201 | 796.7189 | 514.2592
6.1594 | -2.366 | 1028.6521 | -1.1529 | 625.2218 | 16.7125 | 796.6638 | 514.3261
6.1631 | -2.3675 | 1029.2902 | -1.4261 | 625.708 | 16.7129 | 797.2563 | 514.6451
6.1667 | -2.3691 | 1029.0874 | -1.6162 | 625.8308 | 16.6997 | 797.3453 | 514.5437
6.1703 | -2.3708 | 1029.0061 | -1.5457 | 625.7335 | 16.6889 | 797.2345 | 514.503
6.1738 | -2.3729 | 1028.7764 | -1.1892 | 625.3008 | 16.6754 | 796.7636 | 514.3882
6.1775 | -2.3748 | 1028.2603 | -1.1929 | 625.1328 | 16.6572 | 796.5095 | 514.1301
6.1811 | -2.3768 | 1028.1026 | -1.133 | 625.0207 | 16.645 | 796.3712 | 514.0513
6.1847 | -2.3787 | 1027.5386 | -1.3437 | 625.0438 | 16.626 | 796.3002 | 513.7693
6.1884 | -2.3804 | 1028.1745 | -1.2984 | 625.2108 | 16.6264 | 796.5732 | 514.0873
6.1919 | -2.3823 | 1027.78 | -1.3806 | 625.1618 | 16.6106 | 796.4585 | 513.89
6.1955 | -2.384 | 1027.7219 | -1.2606 | 625.0228 | 16.6001 | 796.3097 | 513.8609
6.1991 | -2.3858 | 1027.3984 | -1.413 | 625.0677 | 16.5852 | 796.3007 | 513.6992
6.2028 | -2.3877 | 1027.792 | -0.9149 | 624.7011 | 16.5816 | 795.9998 | 513.896
6.2064 | -2.3896 | 1027.6841 | -1.0202 | 624.7708 | 16.5703 | 796.0515 | 513.8421
6.21 | -2.3911 | 1027.2925 | -1.1378 | 624.7582 | 16.5544 | 795.9736 | 513.6463
6.2136 | -2.3931 | 1027.111 | -0.9561 | 624.5163 | 16.5419 | 795.7015 | 513.5555
6.2172 | -2.3952 | 1026.5702 | -0.3946 | 623.775 | 16.5236 | 794.87 | 513.2851
6.2208 | -2.3971 | 1026.8216 | -0.9625 | 624.427 | 16.5182 | 795.564 | 513.4108
6.2244 | -2.3988 | 1026.3317 | -0.6367 | 623.9382 | 16.5006 | 794.9935 | 513.1658
6.228 | -2.4003 | 1026.0839 | -1.2092 | 624.4284 | 16.4871 | 795.4424 | 513.042
6.2317 | -2.402 | 1025.8814 | -0.9065 | 624.0585 | 16.4741 | 795.0388 | 512.9407
6.2353 | -2.404 | 1025.4597 | -0.9144 | 623.9263 | 16.4577 | 794.8362 | 512.7299
6.2389 | -2.4053 | 1025.9801 | -0.9616 | 624.1472 | 16.4566 | 795.1438 | 512.99
6.2424 | -2.4076 | 1025.8455 | -0.6537 | 623.7948 | 16.4451 | 794.7691 | 512.9227
6.246 | -2.4095 | 1025.5941 | -0.4544 | 623.5121 | 16.4317 | 794.4444 | 512.7971
6.2497 | -2.411 | 1025.5842 | -1.0374 | 624.092 | 16.4217 | 795.0227 | 512.7921
6.2533 | -2.4127 | 1025.8374 | -1.0468 | 624.1862 | 16.4163 | 795.1591 | 512.9187
6.257 | -2.4143 | 1025.8504 | -1.0266 | 624.1706 | 16.4069 | 795.1457 | 512.9252
6.2606 | -2.4162 | 1025.6469 | -1.0949 | 624.1714 | 16.3943 | 795.1126 | 512.8234
6.2641 | -2.4179 | 1026.1633 | -1.2201 | 624.4691 | 16.3931 | 795.4963 | 513.0816
6.2677 | -2.4202 | 1025.5971 | -0.6274 | 623.6881 | 16.3747 | 794.6209 | 512.7986
6.2713 | -2.422 | 1025.2022 | -1.0797 | 624.0091 | 16.359 | 794.8761 | 512.6011
6.275 | -2.4235 | 1025.0496 | -1.2542 | 624.133 | 16.347 | 794.9746 | 512.5248
6.2786 | -2.425 | 1024.8969 | -1.4877 | 624.3159 | 16.3351 | 795.132 | 512.4484
6.2822 | -2.4269 | 1025.1729 | -0.9107 | 623.8312 | 16.3303 | 794.6934 | 512.5864
6.2858 | -2.4286 | 1024.9705 | -1.2277 | 624.0811 | 16.3176 | 794.9095 | 512.4853
6.2894 | -2.4305 | 1024.4801 | -0.9044 | 623.5946 | 16.3005 | 794.3413 | 512.24
6.293 | -2.4322 | 1024.5656 | -1.0459 | 623.765 | 16.2925 | 794.5259 | 512.2828
6.2966 | -2.4339 | 1024.7222 | -0.9292 | 623.7008 | 16.2856 | 794.4878 | 512.3611
6.3002 | -2.4357 | 1024.3514 | -1.1381 | 623.7864 | 16.2704 | 794.5117 | 512.1757
6.3038 | -2.4376 | 1024.2198 | -0.8853 | 623.4901 | 16.259 | 794.1934 | 512.1099
6.3075 | -2.4393 | 1024.0654 | -0.7429 | 623.2966 | 16.2472 | 793.9741 | 512.0327
6.3111 | -2.4414 | 1023.5733 | -0.6271 | 623.0171 | 16.2301 | 793.6127 | 511.7866
6.3146 | -2.4425 | 1023.497 | -1.087 | 623.4518 | 16.2197 | 794.0346 | 511.7485
6.3182 | -2.4445 | 1023.6267 | -0.8708 | 623.2792 | 16.2125 | 793.8837 | 511.8133
6.3219 | -2.4462 | 1023.9027 | -0.5285 | 623.0292 | 16.2075 | 793.6797 | 511.9514
6.3255 | -2.4479 | 1023.8201 | -0.5877 | 623.0612 | 16.1968 | 793.6979 | 511.91
6.3291 | -2.4494 | 1023.8118 | -1.2506 | 623.7216 | 16.1875 | 794.3569 | 511.9059
6.3327 | -2.4515 | 1023.535 | -0.8239 | 623.203 | 16.1739 | 793.7922 | 511.7675
6.3364 | -2.4534 | 1023.068 | -0.6582 | 622.882 | 16.1572 | 793.3934 | 511.534
6.34 | -2.4552 | 1022.7692 | -0.7865 | 622.9111 | 16.1434 | 793.3726 | 511.3846
6.3435 | -2.4569 | 1022.2332 | -0.7142 | 622.6604 | 16.1258 | 793.0326 | 511.1166
6.3471 | -2.4584 | 1022.7987 | -0.7589 | 622.8939 | 16.1256 | 793.3604 | 511.3994
6.3508 | -2.4601 | 1022.501 | -0.7831 | 622.8192 | 16.1116 | 793.236 | 511.2505
6.3545 | -2.4618 | 1022.0599 | -0.7608 | 622.6502 | 16.0954 | 792.9935 | 511.03
6.358 | -2.4635 | 1022.0268 | -0.706 | 622.5846 | 16.0859 | 792.9224 | 511.0134
6.3616 | -2.4656 | 1022.299 | -0.9727 | 622.9425 | 16.081 | 793.3256 | 511.1495
6.3651 | -2.4672 | 1021.7879 | -0.6788 | 622.4785 | 16.064 | 792.7765 | 510.894
6.3688 | -2.4689 | 1021.5381 | -0.8865 | 622.6033 | 16.0509 | 792.8596 | 510.7691
6.3724 | -2.4712 | 1020.9252 | -0.6648 | 622.1777 | 16.0322 | 792.3319 | 510.4626
6.376 | -2.4731 | 1020.7214 | -0.3874 | 621.8327 | 16.0198 | 791.9529 | 510.3607
6.3796 | -2.4744 | 1021.3363 | -0.5693 | 622.2198 | 16.0204 | 792.4425 | 510.6681
6.3833 | -2.4762 | 1021.1325 | -0.9056 | 622.4885 | 16.0081 | 792.6773 | 510.5662
6.3869 | -2.4781 | 1020.857 | -0.4928 | 621.9842 | 15.9946 | 792.1271 | 510.4285
6.3905 | -2.48 | 1020.7743 | -0.5836 | 622.0478 | 15.9845 | 792.1769 | 510.3872
6.394 | -2.4817 | 1020.8121 | -0.7765 | 622.2536 | 15.9761 | 792.389 | 510.406
6.3977 | -2.4836 | 1020.1545 | -0.8158 | 622.0741 | 15.9567 | 792.0999 | 510.0773
6.4013 | -2.4854 | 1019.88 | -0.2038 | 621.3709 | 15.9434 | 791.3509 | 509.94
6.4049 | -2.4867 | 1020.0639 | -1.2945 | 622.5232 | 15.9372 | 792.5338 | 510.032
6.4085 | -2.4886 | 1019.9327 | -0.7005 | 621.8858 | 15.9262 | 791.8746 | 509.9663
6.4121 | -2.4903 | 1019.5645 | -0.8203 | 621.8832 | 15.9115 | 791.8106 | 509.7823
6.4157 | -2.492 | 1020.1515 | -0.8052 | 622.0641 | 15.9118 | 792.0893 | 510.0757
6.4193 | -2.4939 | 1019.5666 | -0.7169 | 621.7812 | 15.8938 | 791.7089 | 509.7833
6.4229 | -2.4954 | 1019.4383 | -0.9503 | 621.9721 | 15.8827 | 791.8784 | 509.7191
6.4266 | -2.4972 | 1018.9959 | -0.2155 | 621.0902 | 15.8668 | 790.9228 | 509.4979
6.4302 | -2.4987 | 1018.7968 | -0.305 | 621.1136 | 15.8548 | 790.913 | 509.3984
6.4339 | -2.5002 | 1018.8833 | -0.6724 | 621.5101 | 15.8472 | 791.324 | 509.4417
6.4374 | -2.5019 | 1019.4463 | -0.8185 | 621.8441 | 15.8471 | 791.7519 | 509.7231
6.441 | -2.504 | 1019.0268 | -0.6302 | 621.5164 | 15.8317 | 791.3542 | 509.5134
6.4446 | -2.5055 | 1018.7562 | -0.684 | 621.4803 | 15.8187 | 791.273 | 509.3781
6.4482 | -2.5074 | 1018.3864 | -0.6912 | 621.3646 | 15.8042 | 791.0956 | 509.1932
6.4519 | -2.5094 | 1018.181 | -0.599 | 621.2043 | 15.792 | 790.9011 | 509.0905
6.4554 | -2.5111 | 1017.837 | -0.5131 | 621.004 | 15.7779 | 790.6435 | 508.9185
6.4591 | -2.5126 | 1018.3053 | -0.5531 | 621.2004 | 15.7762 | 790.918 | 509.1527
6.4626 | -2.5143 | 1018.2246 | -0.628 | 621.2487 | 15.7664 | 790.9528 | 509.1123
6.4663 | -2.5162 | 1017.7348 | -0.4795 | 620.9373 | 15.7499 | 790.5598 | 508.8674
6.4699 | -2.5179 | 1017.4386 | -0.3604 | 620.7198 | 15.7366 | 790.2929 | 508.7193
6.4735 | -2.5196 | 1017.2847 | -0.5745 | 620.8829 | 15.7253 | 790.4304 | 508.6424
6.4772 | -2.5209 | 1017.54 | -0.7432 | 621.137 | 15.7203 | 790.727 | 508.77
6.4808 | -2.5226 | 1017.8641 | -0.6761 | 621.1782 | 15.7166 | 790.8222 | 508.932
6.4843 | -2.5243 | 1017.6633 | -0.7744 | 621.2099 | 15.7048 | 790.8204 | 508.8316
6.4879 | -2.5259 | 1017.4634 | -0.7523 | 621.1215 | 15.6932 | 790.6987 | 508.7317
6.4915 | -2.5278 | 1017.2361 | -0.4217 | 620.7155 | 15.6809 | 790.2548 | 508.6181
6.4952 | -2.5295 | 1017.6069 | -0.5651 | 620.9828 | 15.6778 | 790.5839 | 508.8035
6.4988 | -2.531 | 1017.2411 | -0.9585 | 621.2545 | 15.6635 | 790.7947 | 508.6206
6.5024 | -2.5329 | 1016.847 | -0.6253 | 620.7903 | 15.6486 | 790.2648 | 508.4235
6.506 | -2.5346 | 1017.4093 | -0.7317 | 621.0845 | 15.6486 | 790.6527 | 508.7047
6.5097 | -2.5363 | 1016.9455 | -0.3601 | 620.5586 | 15.6327 | 790.0495 | 508.4728
6.5132 | -2.538 | 1016.6265 | -0.4986 | 621.591 | 15.6193 | 791.0288 | 508.3132
6.5168 | -2.5398 | 1016.1848 | -0.4154 | 620.361 | 15.6038 | 789.7251 | 508.0924
6.5204 | -2.5413 | 1016.6535 | -0.5978 | 620.6999 | 15.6024 | 790.1421 | 508.3267
6.5241 | -2.543 | 1016.1421 | -0.6446 | 620.5765 | 15.5858 | 789.9336 | 508.0711
6.5277 | -2.5453 | 1015.4831 | 0.0061 | 619.7066 | 15.5671 | 788.9538 | 507.7416
6.5313 | -2.5468 | 1015.1644 | -0.6525 | 620.2592 | 15.5535 | 789.4533 | 507.5822
6.5348 | -2.5485 | 1015.6797 | -0.1856 | 619.9644 | 15.553 | 789.2444 | 507.8399
6.5384 | -2.5501 | 1015.5507 | -0.8276 | 620.5637 | 15.5425 | 789.8222 | 507.7753
6.5421 | -2.552 | 1015.0138 | -0.2887 | 619.8462 | 15.5256 | 789.0152 | 507.5069
6.5457 | -2.5539 | 1014.9307 | -0.5009 | 620.031 | 15.5158 | 789.1862 | 507.4653
6.5493 | -2.5556 | 1014.4434 | -0.4774 | 619.8454 | 15.4997 | 788.9193 | 507.2217
6.553 | -2.5571 | 1015.0779 | -0.6192 | 620.199 | 15.5007 | 789.3787 | 507.539
6.5566 | -2.559 | 1014.8518 | -0.3949 | 619.8997 | 15.4888 | 789.0417 | 507.4259
6.5602 | -2.5608 | 1014.5065 | -0.3259 | 619.716 | 15.4751 | 788.8004 | 507.2533
6.5637 | -2.5627 | 1014.1375 | -0.3592 | 619.6266 | 15.461 | 788.6495 | 507.0687
6.5673 | -2.5646 | 1014.0543 | -0.5128 | 619.7528 | 15.4512 | 788.7619 | 507.0272
6.571 | -2.5665 | 1013.5178 | -0.2863 | 619.3478 | 15.4345 | 788.2675 | 506.7589
6.5746 | -2.5681 | 1013.6985 | -0.0507 | 619.1728 | 15.4288 | 788.1226 | 506.8493
6.5782 | -2.5698 | 1013.3068 | -0.2879 | 619.2797 | 15.4142 | 788.1642 | 506.6534
6.5818 | -2.5715 | 1012.9636 | -0.4036 | 619.2813 | 15.4006 | 788.1086 | 506.4818
6.5854 | -2.5732 | 1012.668 | -0.4435 | 619.223 | 15.3877 | 788.001 | 506.334
6.589 | -2.5747 | 1013.303 | -0.4493 | 619.4408 | 15.389 | 788.3246 | 506.6515
6.5927 | -2.5766 | 1012.981 | -0.0852 | 618.9697 | 15.3756 | 787.7998 | 506.4905
6.5962 | -2.5785 | 1012.4693 | -0.1804 | 618.8947 | 15.3594 | 787.6396 | 506.2346
6.5999 | -2.5802 | 1012.0539 | -0.1548 | 618.7309 | 15.3446 | 787.4066 | 506.027
6.6035 | -2.5817 | 1012.3793 | -0.4826 | 619.1675 | 15.3412 | 787.8974 | 506.1897
6.6071 | -2.5837 | 1012.1992 | -0.4774 | 619.1026 | 15.3302 | 787.8025 | 506.0996
6.6107 | -2.5858 | 1011.8041 | 0.008 | 618.4859 | 15.3157 | 787.1199 | 505.902
6.6142 | -2.5871 | 1011.4179 | -0.3429 | 618.7083 | 15.3017 | 787.278 | 505.7089
6.6179 | -2.5888 | 1011.3835 | -0.3184 | 618.6727 | 15.2927 | 787.2366 | 505.6918
6.6215 | -2.5903 | 1011.8278 | -0.1436 | 618.6463 | 15.2911 | 787.2842 | 505.9139
6.6251 | -2.5918 | 1011.5811 | -0.7614 | 619.1821 | 15.279 | 787.7789 | 505.7905
6.6287 | -2.5933 | 1011.5731 | -0.7217 | 619.14 | 15.2706 | 787.7355 | 505.7866
6.6323 | -2.5952 | 1011.4425 | -0.5376 | 618.9127 | 15.2603 | 787.4865 | 505.7213
6.636 | -2.597 | 1011.5967 | -0.6694 | 619.0963 | 15.2542 | 787.6957 | 505.7983
6.6396 | -2.5991 | 1011.155 | -0.2969 | 619.5769 | 15.2393 | 788.1027 | 505.5775
6.6431 | -2.601 | 1010.382 | 0.0509 | 618.9718 | 15.2195 | 787.3688 | 505.191
6.6468 | -2.6027 | 1009.9194 | 0.0434 | 617.8254 | 15.2041 | 786.1453 | 504.9597
6.6504 | -2.6042 | 1010.3635 | -0.2301 | 618.2472 | 15.2026 | 786.6412 | 505.1818
6.654 | -2.606 | 1010.256 | -0.2189 | 618.2006 | 15.1926 | 786.5766 | 505.128
6.6576 | -2.6075 | 1010.1053 | -0.2316 | 618.1633 | 15.1822 | 786.5142 | 505.0527
6.6611 | -2.6092 | 1009.811 | -0.3709 | 618.2048 | 15.1697 | 786.5066 | 504.9055
6.6648 | -2.6105 | 1009.6138 | -0.7157 | 618.4841 | 15.1584 | 786.7531 | 504.8069
6.6685 | -2.6119 | 1009.6783 | -0.7508 | 618.541 | 15.1511 | 786.8207 | 504.8391
6.6721 | -2.6139 | 1009.8076 | -0.2007 | 618.0344 | 15.1449 | 786.3356 | 504.9038
6.6757 | -2.6156 | 1010.2014 | -0.4953 | 618.4605 | 15.1425 | 786.8274 | 505.1007
6.6793 | -2.6173 | 1009.6685 | -0.2824 | 618.0703 | 15.1263 | 786.3484 | 504.8342
6.6829 | -2.6188 | 1009.6606 | -0.4892 | 618.2748 | 15.1181 | 786.5515 | 504.8303
6.6865 | -2.6209 | 1008.9576 | -0.5479 | 618.0995 | 15.0995 | 786.2591 | 504.4788
6.6901 | -2.6225 | 1008.4486 | -0.3526 | 617.7349 | 15.0837 | 785.8096 | 504.2243
6.6937 | -2.624 | 1009.0343 | -0.126 | 617.7038 | 15.0843 | 785.8762 | 504.5172
6.6973 | -2.6255 | 1008.9313 | -0.6981 | 618.2418 | 15.0746 | 786.3971 | 504.4657
6.701 | -2.6272 | 1008.6831 | -0.7184 | 618.1797 | 15.0627 | 786.2936 | 504.3415
6.7046 | -2.6291 | 1008.5281 | -0.2171 | 617.6271 | 15.0522 | 785.7151 | 504.2641
6.7081 | -2.6304 | 1008.4516 | -0.7133 | 618.098 | 15.0431 | 786.1733 | 504.2258
6.7117 | -2.6323 | 1008.2024 | -0.3924 | 617.6944 | 15.0314 | 785.7282 | 504.1012
6.7153 | -2.634 | 1008.3829 | -0.6594 | 618.0219 | 15.026 | 786.0857 | 504.1914
6.719 | -2.6353 | 1008.2326 | -0.8841 | 618.1967 | 15.0154 | 786.2355 | 504.1163
6.7226 | -2.637 | 1008.3892 | -0.9458 | 618.311 | 15.0097 | 786.3759 | 504.1946
6.7262 | -2.6387 | 1008.1181 | -0.8079 | 619.083 | 14.9977 | 787.1027 | 504.0591
6.7298 | -2.6405 | 1007.9165 | -0.5766 | 617.7849 | 14.9867 | 785.771 | 503.9583
6.7335 | -2.6422 | 1008.0715 | -0.6262 | 617.8865 | 14.9807 | 785.8984 | 504.0358
6.737 | -2.6445 | 1007.5828 | 0.0207 | 617.0771 | 14.9658 | 785.0076 | 503.7914
6.7406 | -2.646 | 1007.2178 | -0.3686 | 617.345 | 14.9522 | 785.2146 | 503.6089
6.7443 | -2.6477 | 1006.8272 | -0.3465 | 618.193 | 14.9383 | 785.9975 | 503.4136
6.7479 | -2.6494 | 1006.8888 | -0.3244 | 617.1917 | 14.9313 | 785.0065 | 503.4444
6.7515 | -2.6509 | 1006.7851 | -0.5279 | 617.361 | 14.9217 | 785.1585 | 503.3926
6.7551 | -2.6524 | 1006.5873 | -0.5531 | 617.3205 | 14.9108 | 785.085 | 503.2936
6.7588 | -2.6541 | 1006.5056 | -0.3244 | 617.0649 | 14.9015 | 784.8158 | 503.2528
6.7623 | -2.6557 | 1006.4255 | -0.8421 | 617.5562 | 14.8926 | 785.2938 | 503.2127
6.7659 | -2.6574 | 1006.8434 | -0.5796 | 617.4333 | 14.8909 | 785.2405 | 503.4217
6.7695 | -2.6597 | 1006.305 | 0.036 | 616.6387 | 14.8749 | 784.3562 | 503.1525
6.7732 | -2.6612 | 1006.2726 | -0.377 | 617.0411 | 14.8663 | 784.7532 | 503.1363
6.7768 | -2.6631 | 1005.81 | -0.2963 | 616.8066 | 14.8516 | 784.4416 | 502.905
6.7804 | -2.6647 | 1005.4442 | -0.5089 | 616.8976 | 14.8384 | 784.4716 | 502.7221
6.7839 | -2.6666 | 1004.9579 | -0.1904 | 616.4173 | 14.8233 | 783.9103 | 502.479
6.7876 | -2.6683 | 1005.6835 | -0.3459 | 616.815 | 14.8261 | 784.4289 | 502.8418
6.7912 | -2.6702 | 1005.0311 | -0.325 | 616.577 | 14.8086 | 784.0822 | 502.5155
6.7948 | -2.6722 | 1004.6381 | 0.0968 | 616.0246 | 14.795 | 783.4642 | 502.319
6.7984 | -2.6737 | 1004.1785 | -0.3576 | 616.3261 | 14.7803 | 783.6891 | 502.0892
6.802 | -2.6749 | 1004.2693 | -0.3362 | 616.3351 | 14.7738 | 783.7133 | 502.1346
6.8056 | -2.6764 | 1004.8549 | -0.569 | 616.7634 | 14.7746 | 784.2392 | 502.4275
6.8092 | -2.6781 | 1004.8216 | -0.5421 | 616.7257 | 14.7663 | 784.196 | 502.4108
6.8128 | -2.6796 | 1004.6239 | -0.4511 | 616.5691 | 14.7557 | 784.0064 | 502.312
6.8164 | -2.6814 | 1003.9947 | -0.3885 | 616.2971 | 14.7385 | 783.6296 | 501.9973
6.82 | -2.6831 | 1004.3885 | -0.732 | 616.7722 | 14.7365 | 784.1703 | 502.1943
6.8237 | -2.6848 | 1004.1646 | -0.4826 | 616.4485 | 14.7253 | 783.8093 | 502.0823
6.8273 | -2.6865 | 1003.633 | -0.7335 | 616.5225 | 14.7098 | 783.7947 | 501.8165
6.8309 | -2.6884 | 1003.3598 | -0.4928 | 616.1911 | 14.6979 | 783.4177 | 501.6799
6.8344 | -2.6899 | 1003.7562 | -0.5324 | 616.3631 | 14.6962 | 783.6558 | 501.8781
6.8381 | -2.6916 | 1003.3188 | -0.6858 | 616.371 | 14.6819 | 783.5908 | 501.6594
6.8417 | -2.6933 | 1003.1907 | -0.7979 | 616.4407 | 14.6723 | 783.6392 | 501.5953
6.8453 | -2.6949 | 1003.1566 | -0.5848 | 616.2166 | 14.664 | 783.4094 | 501.5783
6.8489 | -2.6966 | 1003.1945 | -0.3749 | 617.0196 | 14.6568 | 784.2187 | 501.5972
6.8526 | -2.6985 | 1002.7554 | -0.6682 | 616.1669 | 14.6426 | 783.2928 | 501.3777
6.8562 | -2.7002 | 1003.1728 | -0.7296 | 616.3678 | 14.641 | 783.5632 | 501.5864
6.8598 | -2.7019 | 1002.4043 | -0.3564 | 615.7387 | 14.6222 | 782.8061 | 501.2022
6.8633 | -2.7034 | 1002.3729 | -0.6253 | 615.9974 | 14.614 | 783.0596 | 501.1864
6.8669 | -2.7051 | 1002.5531 | -0.6292 | 616.0617 | 14.609 | 783.1539 | 501.2765
6.8706 | -2.7069 | 1001.9007 | -0.5754 | 615.7908 | 14.5918 | 782.7742 | 500.9503
6.8742 | -2.7084 | 1001.7736 | -0.4024 | 615.5757 | 14.5821 | 782.538 | 500.8868
6.8779 | -2.7105 | 1001.5937 | -0.0356 | 615.1493 | 14.5718 | 782.0816 | 500.7969
6.8814 | -2.7122 | 1000.9449 | -0.223 | 615.1208 | 14.5549 | 781.9449 | 500.4725
6.885 | -2.7137 | 1001.3166 | -0.2554 | 615.2773 | 14.5527 | 782.1634 | 500.6583
6.8887 | -2.7154 | 1000.927 | -0.3737 | 615.2661 | 14.5393 | 782.0873 | 500.4635
6.8922 | -2.7169 | 1000.8482 | -0.5198 | 615.3862 | 14.5306 | 782.1943 | 500.4241
6.8959 | -2.7188 | 1000.5517 | -0.3474 | 615.1153 | 14.5186 | 781.8739 | 500.2758
6.8995 | -2.7205 | 1000.0445 | -0.5164 | 615.1156 | 14.5037 | 781.7897 | 500.0223
6.9031 | -2.722 | 1000.6294 | -0.4995 | 615.2939 | 14.5046 | 782.0655 | 500.3147
6.9067 | -2.7236 | 1000.1459 | -0.5236 | 615.1572 | 14.4901 | 781.8482 | 500.073
6.9103 | -2.7251 | 1000.0198 | -0.6334 | 615.2252 | 14.4807 | 781.8952 | 500.0099
6.9139 | -2.727 | 999.8656 | -0.5935 | 615.1343 | 14.4708 | 781.7785 | 499.9328
6.9175 | -2.7285 | 1000.3318 | -0.5227 | 615.2192 | 14.47 | 781.9411 | 500.1659
6.9212 | -2.7306 | 999.7019 | -0.3628 | 614.8497 | 14.4533 | 781.4667 | 499.851
6.9247 | -2.7323 | 999.4555 | -0.3111 | 614.7162 | 14.4422 | 781.2921 | 499.7278
6.9284 | -2.7336 | 999.3541 | -0.6504 | 615.0219 | 14.4331 | 781.5809 | 499.6771
6.9319 | -2.7355 | 999.1542 | -0.7359 | 615.0411 | 14.4229 | 781.5668 | 499.5771
6.9356 | -2.7373 | 998.6921 | -0.3017 | 614.4532 | 14.4086 | 780.9019 | 499.346
6.9392 | -2.739 | 998.3029 | -0.5285 | 614.5506 | 14.3954 | 780.9344 | 499.1514
6.9428 | -2.7407 | 998.6014 | -0.4823 | 614.6042 | 14.3923 | 781.0378 | 499.3007
6.9464 | -2.7422 | 998.357 | -0.3404 | 614.3811 | 14.3813 | 780.774 | 499.1785
6.95 | -2.7439 | 997.8502 | -0.2491 | 614.1212 | 14.3666 | 780.4296 | 498.9251
6.9536 | -2.7458 | 997.5304 | -0.0868 | 613.8527 | 14.3544 | 780.1077 | 498.7652
6.9572 | -2.7471 | 996.9326 | -0.2781 | 613.845 | 14.3384 | 780.0004 | 498.4663
6.9609 | -2.7486 | 997.7294 | -0.1472 | 613.9799 | 14.3424 | 780.2682 | 498.8647
6.9644 | -2.7499 | 997.3455 | -0.601 | 614.306 | 14.3296 | 780.5303 | 498.6728
6.9681 | -2.7516 | 997.0513 | -0.3544 | 613.9616 | 14.3178 | 780.1369 | 498.5256
6.9717 | -2.7535 | 996.7789 | -0.4269 | 613.9437 | 14.3064 | 780.0735 | 498.3894
6.9753 | -2.7552 | 997.314 | -0.3035 | 613.999 | 14.3067 | 780.218 | 498.657
6.9789 | -2.7567 | 996.9514 | -0.4741 | 614.049 | 14.2942 | 780.2076 | 498.4757
6.9825 | -2.7587 | 996.4413 | 0.1885 | 613.2168 | 14.2795 | 779.2903 | 498.2207
6.9861 | -2.7602 | 996.0788 | -0.5563 | 613.841 | 14.267 | 779.8541 | 498.0394
6.9897 | -2.7617 | 996.3545 | -0.4892 | 613.8661 | 14.2635 | 779.9251 | 498.1772
6.9934 | -2.7636 | 995.9638 | -0.2077 | 613.4547 | 14.2504 | 779.4487 | 497.9819
6.997 | -2.7653 | 995.4575 | -0.5171 | 613.5957 | 14.2359 | 779.5053 | 497.7288
7.0006 | -2.7668 | 995.8752 | -0.2784 | 613.4965 | 14.2344 | 779.4757 | 497.9376
7.0042 | -2.7685 | 995.3926 | -0.1257 | 613.1832 | 14.2202 | 779.082 | 497.6963
7.0078 | -2.7702 | 995.0047 | -0.1287 | 613.0572 | 14.2074 | 778.8914 | 497.5024
7.0114 | -2.7717 | 994.524 | -0.182 | 612.9506 | 14.1932 | 778.7046 | 497.262
7.015 | -2.773 | 995.2037 | -0.6458 | 613.6412 | 14.1955 | 779.5085 | 497.6018
7.0186 | -2.7745 | 994.9596 | -0.5827 | 613.497 | 14.1848 | 779.3236 | 497.4798
7.0222 | -2.7758 | 994.7646 | -0.7111 | 613.5606 | 14.1748 | 779.3547 | 497.3823
7.0258 | -2.7778 | 994.3969 | -0.305 | 613.0324 | 14.1623 | 778.7652 | 497.1985
7.0295 | -2.7792 | 994.3668 | -0.6425 | 613.3601 | 14.1545 | 779.0879 | 497.1834
7.033 | -2.7807 | 994.927 | -0.5403 | 613.4449 | 14.1552 | 779.266 | 497.4635
7.0367 | -2.7825 | 994.8678 | -0.2621 | 613.1473 | 14.147 | 778.9586 | 497.4339
7.0403 | -2.7842 | 994.3855 | -0.5158 | 613.2405 | 14.133 | 778.9714 | 497.1927
7.0439 | -2.7861 | 993.7595 | -0.332 | 612.8484 | 14.1169 | 778.475 | 496.8798
7.0475 | -2.7872 | 994.2751 | -0.589 | 613.2775 | 14.1169 | 778.99 | 497.1375
7.0511 | -2.7889 | 993.9347 | -0.7683 | 613.3437 | 14.1048 | 778.9995 | 496.9674
7.0548 | -2.7906 | 993.8301 | -0.5345 | 613.0753 | 14.096 | 778.7137 | 496.915
7.0583 | -2.7923 | 993.4433 | -0.6501 | 613.0623 | 14.0835 | 778.6362 | 496.7217
7.0619 | -2.7938 | 993.1758 | -0.8624 | 613.1857 | 14.0726 | 778.715 | 496.5879
7.0655 | -2.7955 | 993.5204 | -0.5348 | 612.9733 | 14.0702 | 778.56 | 496.7602
7.0692 | -2.7972 | 993.2739 | -0.299 | 612.6556 | 14.0594 | 778.2013 | 496.6369
7.0728 | -2.7983 | 992.7499 | -0.9007 | 613.0829 | 14.0449 | 778.5412 | 496.375
7.0764 | -2.8004 | 993.3273 | -0.7356 | 613.1106 | 14.0457 | 778.6652 | 496.6636
7.08 | -2.8019 | 993.0843 | -0.8382 | 613.1325 | 14.0353 | 778.6465 | 496.5421
7.0836 | -2.8034 | 992.6269 | -0.3709 | 612.513 | 14.0216 | 777.9509 | 496.3135
7.0872 | -2.8049 | 992.4777 | -0.6921 | 612.7848 | 14.0124 | 778.1977 | 496.2388
7.0908 | -2.8064 | 992.5175 | -0.8966 | 614.0028 | 14.0059 | 779.4224 | 496.2587
7.0944 | -2.808 | 992.8383 | -0.6598 | 612.8733 | 14.0032 | 778.3463 | 496.4192
7.098 | -2.8099 | 992.4019 | -0.7994 | 612.8678 | 13.99 | 778.2681 | 496.201
7.1017 | -2.8116 | 991.8957 | -0.2588 | 612.1587 | 13.9756 | 777.4747 | 495.9478
7.1052 | -2.8129 | 991.7018 | -0.7371 | 612.5727 | 13.966 | 777.8563 | 495.8509
7.1088 | -2.8146 | 992.047 | -0.9262 | 612.8771 | 13.9638 | 778.2183 | 496.0235
7.1124 | -2.8159 | 991.8988 | -1.0281 | 612.9299 | 13.9545 | 778.2463 | 495.9494
7.1161 | -2.8178 | 991.4381 | -0.817 | 612.5656 | 13.9408 | 777.8053 | 495.7191
7.1197 | -2.8191 | 991.3616 | -0.9773 | 612.7006 | 13.9327 | 777.9276 | 495.6808
7.1233 | -2.821 | 990.9491 | -0.6903 | 612.2765 | 13.9199 | 777.4346 | 495.4746
7.1269 | -2.8225 | 991.4842 | -0.9996 | 612.7644 | 13.9203 | 778.0117 | 495.7421
7.1305 | -2.8242 | 991.0262 | -0.6918 | 612.3042 | 13.9069 | 777.4753 | 495.5131
7.1341 | -2.8261 | 990.4956 | -0.5009 | 611.9368 | 13.8924 | 777.0195 | 495.2478
7.1378 | -2.8277 | 990.4148 | -0.6549 | 613.0642 | 13.8842 | 778.1334 | 495.2074
7.1414 | -2.8296 | 989.7663 | -0.3353 | 611.5288 | 13.8681 | 776.4898 | 494.8831
7.1449 | -2.8311 | 989.4992 | -0.6513 | 611.756 | 13.8574 | 776.6726 | 494.7496
7.1486 | -2.8326 | 989.3966 | -0.5436 | 611.6144 | 13.8489 | 776.5138 | 494.6983
7.1522 | -2.8343 | 989.2222 | -0.4882 | 612.5012 | 13.8395 | 777.3716 | 494.6111
7.1558 | -2.8358 | 988.7663 | -0.7241 | 611.5854 | 13.8262 | 776.3798 | 494.3831
7.1594 | -2.8373 | 988.8062 | -0.9065 | 611.7814 | 13.8198 | 776.5824 | 494.4031
7.163 | -2.8388 | 989.223 | -0.5802 | 611.5943 | 13.8185 | 776.4648 | 494.6115
7.1666 | -2.8405 | 989.2138 | -0.6407 | 611.6521 | 13.8115 | 776.521 | 494.6069
7.1703 | -2.842 | 988.5448 | -1.1956 | 611.9842 | 13.7951 | 776.7417 | 494.2724
7.1738 | -2.8439 | 988.0382 | -0.814 | 611.4341 | 13.7811 | 776.1072 | 494.0191
7.1775 | -2.8452 | 988.5511 | -0.9999 | 611.7912 | 13.7813 | 776.5498 | 494.2756
7.1811 | -2.8471 | 988.4459 | -0.5034 | 611.26 | 13.7729 | 776.001 | 494.2229
7.1847 | -2.8486 | 987.8013 | -0.5612 | 611.1032 | 13.757 | 775.7368 | 493.9007
7.1883 | -2.8504 | 987.2478 | -0.4514 | 610.8093 | 13.7425 | 775.3506 | 493.6239
7.1918 | -2.8517 | 987.3602 | -0.5877 | 610.9833 | 13.7372 | 775.5433 | 493.6801
7.1955 | -2.8532 | 987.1398 | -0.5951 | 610.9175 | 13.7271 | 775.4408 | 493.5699
7.1992 | -2.8546 | 987.1807 | -0.7426 | 611.0789 | 13.7207 | 775.609 | 493.5903
7.2027 | -2.8562 | 987.6207 | -0.5028 | 610.9861 | 13.7201 | 775.5895 | 493.8103
7.2063 | -2.8577 | 987.3775 | -0.6945 | 611.097 | 13.7099 | 775.6599 | 493.6887
7.2099 | -2.8596 | 987.1063 | -0.279 | 610.5914 | 13.6992 | 775.1092 | 493.5532
7.2135 | -2.8611 | 986.7216 | -0.3323 | 610.5168 | 13.687 | 774.9704 | 493.3608
7.2172 | -2.8626 | 986.2654 | -0.7226 | 610.7553 | 13.6738 | 775.1328 | 493.1327
7.2208 | -2.8639 | 987.0374 | -0.5424 | 610.8327 | 13.6775 | 775.3389 | 493.5187
7.2244 | -2.8654 | 986.8886 | -0.6013 | 610.8423 | 13.6687 | 775.3237 | 493.4443
7.228 | -2.8671 | 986.4315 | -0.4245 | 610.5134 | 13.6556 | 774.9186 | 493.2157
7.2316 | -2.8683 | 986.6636 | -0.4254 | 610.5919 | 13.652 | 775.0358 | 493.3318
7.2352 | -2.8699 | 986.2764 | -0.4689 | 610.5066 | 13.6397 | 774.886 | 493.1382
7.2388 | -2.8714 | 985.774 | -0.5025 | 610.373 | 13.626 | 774.6687 | 492.887
7.2424 | -2.8733 | 985.4331 | -0.0532 | 609.8104 | 13.6146 | 774.0493 | 492.7165
7.246 | -2.8746 | 985.6162 | -0.6552 | 610.4737 | 13.6104 | 774.7431 | 492.8081
7.2497 | -2.8759 | 985.6099 | -0.6492 | 610.4659 | 13.6034 | 774.7342 | 492.805
7.2532 | -2.8773 | 985.463 | -0.722 | 610.49 | 13.5946 | 774.7338 | 492.7315
7.2568 | -2.8786 | 985.2689 | -0.6646 | 610.3681 | 13.5852 | 774.5796 | 492.6345
7.2605 | -2.8801 | 985.308 | -0.8726 | 610.5894 | 13.5789 | 774.8074 | 492.654
7.2641 | -2.8818 | 986.0054 | -0.6147 | 610.5643 | 13.5817 | 774.8985 | 493.0027
7.2677 | -2.8836 | 985.3581 | -0.5569 | 610.2911 | 13.5661 | 774.5174 | 492.6791
7.2713 | -2.8853 | 984.8777 | -0.4248 | 609.9992 | 13.5528 | 774.1455 | 492.4389
7.2749 | -2.8868 | 984.3756 | -0.7088 | 610.1161 | 13.5392 | 774.1787 | 492.1878
7.2785 | -2.8883 | 984.7454 | -0.8557 | 610.3865 | 13.5376 | 774.5108 | 492.3727
7.2821 | -2.8896 | 984.5506 | -0.7641 | 610.2302 | 13.5281 | 774.322 | 492.2753
7.2857 | -2.8911 | 984.19 | -1.0063 | 610.3525 | 13.5165 | 774.3842 | 492.095
7.2893 | -2.8928 | 984.6522 | -0.4608 | 609.9614 | 13.5162 | 774.0701 | 492.3261
7.293 | -2.8941 | 983.9627 | -0.5106 | 609.7816 | 13.4999 | 773.7754 | 491.9813
7.2966 | -2.8956 | 983.8377 | -1.0093 | 610.2389 | 13.4916 | 774.2118 | 491.9188
7.3002 | -2.8973 | 983.5216 | -0.784 | 609.9086 | 13.4805 | 773.8288 | 491.7608
7.3037 | -2.899 | 983.8904 | -0.6697 | 609.9175 | 13.479 | 773.8992 | 491.9452
7.3074 | -2.9007 | 983.2681 | -0.7655 | 610.8062 | 13.4638 | 774.6842 | 491.6341
7.311 | -2.902 | 983.2156 | -0.9987 | 610.0221 | 13.4564 | 773.8914 | 491.6078
7.3146 | -2.9031 | 983.0471 | -1.1865 | 610.154 | 13.4475 | 773.9952 | 491.5235
7.3182 | -2.9048 | 983.0373 | -0.9007 | 609.8652 | 13.4407 | 773.7048 | 491.5187
7.3219 | -2.9063 | 982.3699 | -0.7102 | 609.4525 | 13.4248 | 773.1809 | 491.1849
7.3255 | -2.908 | 982.9254 | -0.6897 | 609.6175 | 13.4257 | 773.4384 | 491.4627
7.3291 | -2.9095 | 982.189 | -0.8977 | 609.5803 | 13.4092 | 773.2785 | 491.0945
7.3326 | -2.9112 | 981.8975 | -0.625 | 609.2108 | 13.3987 | 772.8604 | 490.9487
7.3363 | -2.9129 | 981.4875 | -0.5363 | 608.9857 | 13.3864 | 772.567 | 490.7437
7.3399 | -2.9148 | 981.8536 | -0.6637 | 609.2355 | 13.3849 | 772.8778 | 490.9268
7.3435 | -2.9163 | 981.2107 | -0.5028 | 608.8606 | 13.3696 | 772.3957 | 490.6054
7.3471 | -2.9183 | 980.5854 | -0.1453 | 608.2951 | 13.3544 | 771.726 | 490.2927
7.3507 | -2.9196 | 979.8504 | -0.6168 | 608.5218 | 13.3378 | 771.8302 | 489.9252
7.3544 | -2.921 | 980.4092 | -0.7235 | 608.815 | 13.3388 | 772.2165 | 490.2046
7.358 | -2.9225 | 979.9314 | -0.6691 | 608.6016 | 13.3258 | 771.9235 | 489.9657
7.3615 | -2.924 | 979.7831 | -0.5536 | 608.437 | 13.3173 | 771.7341 | 489.8915
7.3652 | -2.9251 | 980.3907 | -0.8333 | 608.9194 | 13.3189 | 772.3178 | 490.1953
7.3689 | -2.9266 | 980.1239 | -0.8957 | 608.8932 | 13.3087 | 772.2471 | 490.0619
7.3725 | -2.9281 | 979.8344 | -0.7139 | 608.6151 | 13.2983 | 771.9209 | 489.9172
7.376 | -2.9298 | 979.4028 | -0.6872 | 608.4449 | 13.2861 | 771.6787 | 489.7014
7.3796 | -2.9311 | 979.6563 | -0.7181 | 608.5605 | 13.2831 | 771.8366 | 489.8282
7.3831 | -2.9326 | 979.6963 | -0.7716 | 608.6277 | 13.2772 | 771.9104 | 489.8482
7.3868 | -2.9341 | 979.5943 | -0.9872 | 608.8095 | 13.2692 | 772.0753 | 489.7972
7.3905 | -2.9356 | 979.3041 | -0.7362 | 608.4621 | 13.2587 | 771.6794 | 489.6521
7.394 | -2.9373 | 978.8718 | -0.8308 | 609.4129 | 13.2464 | 772.5582 | 489.4359
7.3977 | -2.9386 | 979.2186 | -0.9101 | 608.608 | 13.2445 | 771.8111 | 489.6093
7.4013 | -2.9407 | 978.9475 | -1.055 | 608.663 | 13.2345 | 771.8209 | 489.4738
7.4049 | -2.942 | 978.5423 | -0.9312 | 608.4043 | 13.2226 | 771.4947 | 489.2712
7.4085 | -2.9437 | 978.2042 | -0.7347 | 608.0955 | 13.2116 | 771.1295 | 489.1021
7.4121 | -2.945 | 978.4334 | -1.1801 | 608.6175 | 13.2082 | 771.6897 | 489.2167
7.4157 | -2.9468 | 977.9054 | -0.4654 | 607.7271 | 13.1946 | 770.7114 | 488.9527
7.4194 | -2.9482 | 977.476 | -0.9059 | 608.0248 | 13.1823 | 770.9374 | 488.738
7.4229 | -2.9495 | 977.8706 | -0.7761 | 608.0267 | 13.1813 | 771.0051 | 488.9353
7.4265 | -2.9512 | 977.5099 | -0.9262 | 608.0569 | 13.1702 | 770.9752 | 488.7549
7.4301 | -2.9523 | 977.2939 | -0.9737 | 608.0326 | 13.1608 | 770.915 | 488.647
7.4338 | -2.9536 | 977.7111 | -1.1835 | 608.3817 | 13.1599 | 771.3336 | 488.8556
7.4374 | -2.9551 | 977.6571 | -1.1747 | 608.3552 | 13.1529 | 771.298 | 488.8285
7.4409 | -2.9572 | 977.1041 | -1.0673 | 608.0639 | 13.1391 | 770.9145 | 488.552
7.4446 | -2.9587 | 976.5556 | -1.1832 | 607.9972 | 13.1252 | 770.7565 | 488.2778
7.4482 | -2.96 | 976.5503 | -1.3834 | 608.1959 | 13.1188 | 770.9543 | 488.2752
7.4518 | -2.9615 | 976.9194 | -1.0816 | 608.0174 | 13.1175 | 770.8373 | 488.4597
7.4554 | -2.9632 | 976.5816 | -0.7329 | 607.5564 | 13.1066 | 770.32 | 488.2908
7.459 | -2.9645 | 976.035 | -1.0634 | 607.705 | 13.0929 | 770.3775 | 488.0175
7.4626 | -2.966 | 976.0986 | -0.7139 | 607.3769 | 13.0874 | 770.06 | 488.0493
7.4663 | -2.9671 | 976.0238 | -1.2912 | 608.9295 | 13.08 | 771.6001 | 488.0119
7.4699 | -2.9686 | 976.4868 | -1.006 | 607.7989 | 13.0799 | 770.5467 | 488.2434
7.4735 | -2.9705 | 975.8645 | -1.0537 | 607.6396 | 13.0652 | 770.2837 | 487.9323
7.4771 | -2.9722 | 975.4564 | -0.9721 | 607.4222 | 13.0535 | 769.9983 | 487.7282
7.4807 | -2.9737 | 975.5434 | -0.8696 | 607.349 | 13.0484 | 769.9396 | 487.7717
7.4843 | -2.975 | 975.5382 | -0.8297 | 607.3076 | 13.042 | 769.8973 | 487.7691
7.4879 | -2.9765 | 975.1075 | -0.977 | 607.3117 | 13.0299 | 769.8296 | 487.5538
7.4915 | -2.978 | 974.7717 | -0.9857 | 607.2087 | 13.0192 | 769.6706 | 487.3859
7.4952 | -2.9795 | 974.3177 | -1.0039 | 607.0758 | 13.0068 | 769.4621 | 487.1588
7.4987 | -2.981 | 974.9693 | -1.2915 | 607.5809 | 13.0093 | 770.0758 | 487.4846
7.5023 | -2.9827 | 974.7961 | -0.7241 | 606.9561 | 13.0008 | 769.4221 | 487.3981
7.5059 | -2.9844 | 974.6457 | -0.8714 | 607.0536 | 12.9925 | 769.4945 | 487.3229
7.5096 | -2.9859 | 973.8864 | -1.198 | 607.1274 | 12.976 | 769.4418 | 486.9432
7.5132 | -2.987 | 974.5171 | -1.4849 | 607.6247 | 12.9782 | 770.0442 | 487.2586
7.5168 | -2.9889 | 974.1309 | -1.1612 | 607.1726 | 12.9669 | 769.5278 | 487.0655
7.5204 | -2.99 | 973.798 | -1.2467 | 607.1474 | 12.9561 | 769.447 | 486.899
7.524 | -2.9913 | 973.6754 | -1.3374 | 607.1974 | 12.9483 | 769.4767 | 486.8377
7.5276 | -2.9926 | 974.1633 | -1.3126 | 607.3355 | 12.9486 | 769.6961 | 487.0817
7.5313 | -2.9941 | 973.8503 | -1.0263 | 606.9452 | 12.9382 | 769.2536 | 486.9252
7.5348 | -2.9956 | 973.233 | -1.0039 | 606.7173 | 12.9238 | 768.9228 | 486.6165
7.5384 | -2.9971 | 972.9679 | -1.0677 | 606.693 | 12.9142 | 768.8543 | 486.4839
7.542 | -2.9982 | 973.6218 | -1.456 | 607.2995 | 12.9167 | 769.5698 | 486.8109
7.5457 | -2.9997 | 973.6837 | -1.0704 | 606.9348 | 12.9111 | 769.2154 | 486.8418
7.5493 | -3.0014 | 972.7839 | -1.0534 | 606.6182 | 12.8932 | 768.7488 | 486.3919
7.5528 | -3.0029 | 972.2841 | -0.7753 | 606.1737 | 12.8804 | 768.2211 | 486.142
7.5565 | -3.0042 | 972.6302 | -0.8149 | 606.329 | 12.8788 | 768.434 | 486.3151
7.5601 | -3.0057 | 972.3182 | -1.2802 | 606.6906 | 12.8685 | 768.7436 | 486.1591
7.5637 | -3.0072 | 972.2167 | -1.0589 | 606.4357 | 12.861 | 768.4718 | 486.1083
7.5673 | -3.0089 | 971.6684 | -0.7846 | 605.9789 | 12.8476 | 767.9237 | 485.8342
7.571 | -3.0104 | 971.4026 | -0.5327 | 605.6387 | 12.8379 | 767.5392 | 485.7013
7.5745 | -3.0116 | 971.7755 | -0.9945 | 606.225 | 12.8369 | 768.1876 | 485.8877
7.5781 | -3.0132 | 971.7903 | -1.0223 | 606.2581 | 12.831 | 768.2231 | 485.8952
7.5817 | -3.0151 | 971.3569 | -0.8938 | 605.9855 | 12.8191 | 767.8783 | 485.6784
7.5854 | -3.0166 | 970.6455 | -0.9265 | 605.7813 | 12.8035 | 767.5555 | 485.3227
7.589 | -3.0179 | 971.2034 | -1.2312 | 606.2722 | 12.8048 | 768.1394 | 485.6017
7.5926 | -3.0196 | 970.373 | -1.1154 | 605.8799 | 12.7877 | 767.6088 | 485.1865
7.5962 | -3.0211 | 970.202 | -1.2177 | 605.9255 | 12.7794 | 767.6259 | 485.101
7.5997 | -3.0226 | 970.5478 | -0.8167 | 605.6401 | 12.778 | 767.398 | 485.2739
7.6034 | -3.0239 | 969.9322 | -1.1632 | 605.7816 | 12.7638 | 767.437 | 484.9661
7.6071 | -3.0254 | 969.8308 | -1.2962 | 605.8811 | 12.7563 | 767.5195 | 484.9154
7.6107 | -3.0266 | 969.6399 | -1.344 | 605.8654 | 12.7478 | 767.4721 | 484.8199
7.6142 | -3.0282 | 969.9127 | -1.094 | 605.7067 | 12.7453 | 767.3588 | 484.9564
7.6179 | -3.0297 | 969.4831 | -1.2436 | 605.7134 | 12.7336 | 767.2939 | 484.7415
7.6215 | -3.0314 | 969.0759 | -0.8273 | 606.1617 | 12.7222 | 767.6743 | 484.538
7.6251 | -3.0329 | 968.7644 | -0.8896 | 605.1204 | 12.7122 | 766.5811 | 484.3822
7.6287 | -3.0342 | 968.6413 | -1.0707 | 605.2607 | 12.7044 | 766.701 | 484.3207
7.6322 | -3.0356 | 968.8481 | -1.3286 | 605.5878 | 12.7013 | 767.0625 | 484.4241
7.6359 | -3.0369 | 968.9361 | -1.6573 | 606.9461 | 12.6964 | 768.4354 | 484.468
7.6395 | -3.0386 | 968.3884 | -1.3362 | 605.4427 | 12.6832 | 766.8408 | 484.1942
7.6431 | -3.0401 | 968.5918 | -1.361 | 605.5356 | 12.6798 | 766.9676 | 484.2959
7.6467 | -3.0412 | 968.2838 | -1.7049 | 605.7771 | 12.6698 | 767.1577 | 484.1419
7.6503 | -3.0431 | 968.0158 | -1.1317 | 605.1149 | 12.6604 | 766.4508 | 484.0079
7.6539 | -3.0446 | 967.5169 | -1.0537 | 604.8709 | 12.6479 | 766.1237 | 483.7585
7.6576 | -3.0459 | 967.4643 | -1.3513 | 605.1512 | 12.6412 | 766.3952 | 483.7321
7.6612 | -3.0472 | 967.9037 | -1.3032 | 605.2498 | 12.6409 | 766.5671 | 483.9519
7.6648 | -3.0485 | 967.7347 | -1.0637 | 604.9542 | 12.6328 | 766.2433 | 483.8673
7.6685 | -3.0498 | 967.2134 | -1.3422 | 605.0592 | 12.6199 | 766.2614 | 483.6067
7.672 | -3.0515 | 967.5806 | -1.0969 | 604.9366 | 12.6189 | 766.2 | 483.7903
7.6756 | -3.053 | 967.2459 | -0.6891 | 604.4175 | 12.6087 | 765.6251 | 483.6229
7.6792 | -3.0541 | 966.7264 | -1.436 | 604.9914 | 12.5959 | 766.1125 | 483.3632
7.6828 | -3.0558 | 966.6009 | -1.2948 | 604.8087 | 12.5884 | 765.9088 | 483.3004
7.6865 | -3.0571 | 966.1266 | -1.4717 | 604.8278 | 12.5762 | 765.8489 | 483.0633
7.6901 | -3.0586 | 966.6352 | -1.169 | 604.6949 | 12.577 | 765.8008 | 483.3176
7.6937 | -3.0599 | 966.1142 | -1.4018 | 604.7542 | 12.5642 | 765.7733 | 483.0571
7.6973 | -3.0616 | 965.7544 | -1.2122 | 604.4451 | 12.5537 | 765.4041 | 482.8772
7.7009 | -3.0631 | 965.4199 | -1.0099 | 604.1315 | 12.5435 | 765.0348 | 482.71
7.7045 | -3.0646 | 965.7411 | -0.9219 | 604.1509 | 12.5418 | 765.1077 | 482.8706
7.7081 | -3.0661 | 965.4058 | -0.9183 | 604.0358 | 12.5315 | 764.9367 | 482.7029
7.7118 | -3.0678 | 964.9517 | -0.7011 | 603.6675 | 12.5197 | 764.4928 | 482.4759
7.7154 | -3.0691 | 964.3146 | -0.6286 | 603.3829 | 12.5056 | 764.102 | 482.1573
7.719 | -3.0706 | 964.027 | -0.8862 | 603.5449 | 12.496 | 764.2161 | 482.0135
7.7225 | -3.0716 | 964.3542 | -1.4366 | 604.2046 | 12.4946 | 764.9302 | 482.1771
7.7261 | -3.0731 | 963.9722 | -1.0365 | 603.6774 | 12.4837 | 764.3394 | 481.9861
7.7297 | -3.0748 | 964.315 | -0.8972 | 603.6527 | 12.4824 | 764.3719 | 482.1575
7.7334 | -3.0763 | 963.6287 | -0.7414 | 603.2684 | 12.4676 | 763.8732 | 481.8144
7.737 | -3.0774 | 963.2511 | -1.1989 | 603.6002 | 12.4569 | 764.1421 | 481.6255
7.7406 | -3.0793 | 963.2168 | -0.8015 | 603.1918 | 12.4506 | 763.7279 | 481.6084
7.7443 | -3.0804 | 963.4704 | -1.1118 | 603.5868 | 12.448 | 764.1652 | 481.7352
7.7478 | -3.0821 | 962.8778 | -1.1956 | 603.4734 | 12.4347 | 763.953 | 481.4389
7.7514 | -3.0838 | 962.5652 | -0.6601 | 603.834 | 12.4249 | 764.2616 | 481.2826
7.755 | -3.0853 | 962.5111 | -0.7655 | 602.9216 | 12.4183 | 763.3402 | 481.2555
7.7586 | -3.0864 | 962.3676 | -1.2666 | 603.3751 | 12.4107 | 763.7697 | 481.1838
7.7623 | -3.0881 | 961.9607 | -0.8025 | 602.7757 | 12.3996 | 763.1025 | 480.9804
7.7659 | -3.0898 | 962.28 | -0.6825 | 602.7625 | 12.398 | 763.1425 | 481.14
7.7695 | -3.0909 | 961.2233 | -0.8191 | 602.547 | 12.3785 | 762.7509 | 480.6117
7.773 | -3.0922 | 961.1959 | -1.1551 | 602.8742 | 12.3726 | 763.0735 | 480.598
7.7767 | -3.0933 | 961.0517 | -1.2222 | 602.8934 | 12.3649 | 763.0687 | 480.5259
7.7803 | -3.095 | 960.9265 | -0.901 | 602.5308 | 12.3576 | 762.6852 | 480.4633
7.7839 | -3.0965 | 961.2007 | -0.8687 | 602.5902 | 12.3554 | 762.7903 | 480.6004
7.7876 | -3.0978 | 960.9604 | -1.0471 | 602.6887 | 12.3464 | 762.8488 | 480.4802
7.7911 | -3.0993 | 960.487 | -0.961 | 602.4451 | 12.3348 | 762.5262 | 480.2435
7.7948 | -3.1008 | 960.0821 | -1.1795 | 602.5289 | 12.3238 | 762.5426 | 480.041
7.7983 | -3.1021 | 960.3588 | -1.3985 | 602.8404 | 12.3218 | 762.9001 | 480.1794
7.8019 | -3.1035 | 959.9557 | -1.1808 | 602.4885 | 12.3108 | 762.4811 | 479.9778
7.8023 | -3.1036 | 960.3475 | -0.9135 | 602.3519 | 12.3153 | 762.4098 | 480.1738
7.8023 | -3.1038 | 959.4806 | -1.1136 | 602.263 | 12.3042 | 762.1765 | 479.7403
7.8128 | -3.1076 | 959.5414 | -0.9458 | 602.1162 | 12.2884 | 762.0398 | 479.7707
7.8236 | -3.1119 | 959.9671 | -1.2334 | 603.5465 | 12.2769 | 763.541 | 479.9835
7.8344 | -3.116 | 959.3659 | -0.8412 | 601.9547 | 12.2522 | 761.849 | 479.6829
7.8453 | -3.1203 | 958.436 | -1.198 | 602.0023 | 12.2234 | 761.7416 | 479.218
7.8561 | -3.1245 | 957.6015 | -0.8339 | 601.3608 | 12.1959 | 760.9611 | 478.8007
7.867 | -3.1284 | 957.8194 | -1.3982 | 601.9985 | 12.1818 | 761.6351 | 478.9097
7.8778 | -3.1327 | 957.1712 | -1.403 | 601.788 | 12.1569 | 761.3166 | 478.5856
7.8886 | -3.1368 | 956.5707 | -1.7481 | 601.9337 | 12.1326 | 761.3622 | 478.2853
7.8994 | -3.1412 | 955.922 | -1.7829 | 601.7531 | 12.1077 | 761.0734 | 477.961
7.9102 | -3.1455 | 955.0166 | -1.182 | 600.8512 | 12.0797 | 760.0206 | 477.5083
7.9211 | -3.1494 | 954.9786 | -1.2174 | 600.8747 | 12.0627 | 760.0378 | 477.4893
7.9319 | -3.1535 | 953.5851 | -0.9186 | 600.1122 | 12.0286 | 759.043 | 476.7926
7.9427 | -3.1575 | 953.8048 | -1.0725 | 600.34 | 12.0151 | 759.3075 | 476.9024
7.9536 | -3.1614 | 952.5295 | -1.2422 | 600.0854 | 11.9825 | 758.8403 | 476.2647
7.9644 | -3.1657 | 952.395 | -0.8953 | 599.6944 | 11.9646 | 758.4269 | 476.1975
7.9752 | -3.17 | 951.7707 | -1.2594 | 599.8513 | 11.9405 | 758.4797 | 475.8854
7.9861 | -3.1736 | 951.6191 | -1.5863 | 600.1283 | 11.9223 | 758.7314 | 475.8095
7.9968 | -3.1775 | 950.8601 | -1.6845 | 599.9742 | 11.8968 | 758.4509 | 475.43
8.0077 | -3.1815 | 950.5194 | -1.3244 | 599.5013 | 11.8765 | 757.9212 | 475.2597
8.0185 | -3.186 | 949.218 | -0.8206 | 598.5645 | 11.8442 | 756.7675 | 474.609
8.0294 | -3.1894 | 949.0217 | -1.4487 | 599.1278 | 11.8256 | 757.2981 | 474.5109
8.0402 | -3.1937 | 948.678 | -1.6915 | 599.2568 | 11.8054 | 757.3698 | 474.339
8.051 | -3.1974 | 948.2229 | -1.8061 | 599.2205 | 11.7839 | 757.2576 | 474.1115
8.0619 | -3.2016 | 948.3469 | -1.432 | 598.8885 | 11.7696 | 756.9463 | 474.1735
8.0726 | -3.2055 | 947.2622 | -1.638 | 598.7336 | 11.7404 | 756.6106 | 473.6311
8.0835 | -3.2096 | 946.8964 | -1.2315 | 598.206 | 11.7201 | 756.022 | 473.4482
8.0943 | -3.213 | 946.702 | -1.7302 | 598.6405 | 11.7021 | 756.4242 | 473.351
8.1052 | -3.2169 | 945.6629 | -1.6449 | 598.2096 | 11.6735 | 755.8201 | 472.8315
8.116 | -3.2213 | 945.3431 | -1.4895 | 597.9484 | 11.654 | 755.5056 | 472.6716
8.1269 | -3.2254 | 944.5828 | -1.5732 | 597.7794 | 11.6291 | 755.2099 | 472.2914
8.1377 | -3.2295 | 943.7064 | -1.4838 | 597.3986 | 11.6028 | 754.683 | 471.8532
8.1484 | -3.2334 | 942.507 | -1.5103 | 597.0261 | 11.5727 | 754.1106 | 471.2535
8.1594 | -3.237 | 941.961 | -1.4656 | 596.8 | 11.5506 | 753.7936 | 470.9805
8.1701 | -3.2404 | 942.2093 | -1.4795 | 596.8973 | 11.5384 | 753.9322 | 471.1047
8.181 | -3.2443 | 941.4043 | -1.3695 | 596.5197 | 11.5132 | 753.4205 | 470.7022
8.1918 | -3.2481 | 940.1842 | -1.0592 | 595.8035 | 11.4831 | 752.5008 | 470.0921
8.2027 | -3.2515 | 940.0125 | -1.8847 | 596.5723 | 11.4658 | 753.2411 | 470.0063
8.2134 | -3.2552 | 939.4671 | -1.6573 | 596.1638 | 11.4441 | 752.7417 | 469.7335
8.2243 | -3.2588 | 939.0381 | -1.8947 | 596.2589 | 11.4237 | 752.7653 | 469.5191
8.2352 | -3.2623 | 938.1917 | -2.1442 | 596.2269 | 11.3984 | 752.5922 | 469.0959
8.2459 | -3.2663 | 937.8774 | -2.0208 | 595.9995 | 11.3797 | 752.3124 | 468.9387
8.2568 | -3.2704 | 935.9569 | -1.6534 | 594.9927 | 11.3414 | 750.9855 | 467.9785
8.2677 | -3.274 | 935.8313 | -1.575 | 594.8731 | 11.325 | 750.845 | 467.9157
8.2784 | -3.2773 | 935.1276 | -1.6894 | 594.7536 | 11.3017 | 750.6082 | 467.5638
8.2892 | -3.2813 | 934.4647 | -1.5261 | 594.37 | 11.279 | 750.1142 | 467.2324
8.3001 | -3.2848 | 933.132 | -1.6153 | 594.0157 | 11.2482 | 749.5377 | 466.566
8.311 | -3.2886 | 932.0062 | -1.6407 | 593.6665 | 11.2199 | 749.0009 | 466.0031
8.3217 | -3.2922 | 931.4177 | -1.6568 | 593.4871 | 11.1983 | 748.7234 | 465.7089
8.3326 | -3.2957 | 931.2223 | -1.5884 | 593.3542 | 11.1813 | 748.558 | 465.6112
8.3434 | -3.2995 | 930.3076 | -1.6198 | 593.0814 | 11.1559 | 748.1327 | 465.1538
8.3543 | -3.3032 | 929.8323 | -1.5022 | 592.8061 | 11.1356 | 747.7782 | 464.9162
8.3651 | -3.3064 | 928.7606 | -1.5303 | 592.4776 | 11.1085 | 747.271 | 464.3803
8.376 | -3.31 | 928.1945 | -1.2827 | 592.0419 | 11.0872 | 746.741 | 464.0973
8.3867 | -3.3135 | 927.2127 | -1.413 | 591.8456 | 11.0613 | 746.3811 | 463.6064
8.3976 | -3.3171 | 926.5087 | -1.237 | 591.4356 | 11.0386 | 745.8537 | 463.2543
8.4085 | -3.3203 | 926.1319 | -1.0304 | 591.104 | 11.0198 | 745.4593 | 463.0659
8.4192 | -3.3239 | 924.8031 | -1.1094 | 590.7407 | 10.9899 | 744.8746 | 462.4015
8.4301 | -3.3272 | 923.9151 | -1.3042 | 590.6402 | 10.9652 | 744.626 | 461.9575
8.4409 | -3.3306 | 923.4691 | -1.253 | 590.4409 | 10.9459 | 744.3525 | 461.7345
8.4517 | -3.3338 | 922.6302 | -1.5473 | 590.4562 | 10.9219 | 744.2279 | 461.3151
8.4625 | -3.3375 | 921.3002 | -1.0075 | 589.4738 | 10.8922 | 743.0238 | 460.6501
8.4734 | -3.3404 | 920.6497 | -1.5645 | 589.8145 | 10.8705 | 743.2561 | 460.3248
8.4843 | -3.3437 | 920.0646 | -1.4069 | 589.4625 | 10.8497 | 742.8066 | 460.0323
8.495 | -3.3473 | 919.2704 | -1.0774 | 588.8689 | 10.8266 | 742.0806 | 459.6352
8.5059 | -3.3501 | 918.598 | -1.4544 | 589.0223 | 10.8049 | 742.122 | 459.299
8.5167 | -3.3535 | 917.1801 | -1.3344 | 588.4303 | 10.7745 | 741.2936 | 458.5901
8.5276 | -3.3572 | 916.2909 | -1.5171 | 588.3173 | 10.7503 | 741.0324 | 458.1454
8.5383 | -3.3604 | 915.4777 | -0.9309 | 587.4606 | 10.7272 | 740.0403 | 457.7389
8.5492 | -3.3638 | 914.9863 | -0.9503 | 587.3169 | 10.7079 | 739.8146 | 457.4932
8.56 | -3.367 | 913.3631 | -0.6955 | 586.5216 | 10.6753 | 738.7488 | 456.6816
8.5709 | -3.37 | 912.1113 | -0.9824 | 586.3918 | 10.6471 | 738.4103 | 456.0557
8.5817 | -3.373 | 910.8144 | -0.947 | 585.9246 | 10.6186 | 737.727 | 455.4072
8.5925 | -3.3762 | 909.8175 | -1.0592 | 585.7051 | 10.5937 | 737.3414 | 454.9087
8.6033 | -3.3788 | 909.6573 | -0.9734 | 585.5664 | 10.5785 | 737.176 | 454.8286
8.6142 | -3.3818 | 909.0084 | -0.9071 | 585.2844 | 10.5576 | 736.7858 | 454.5042
8.625 | -3.3844 | 908.3629 | -0.9144 | 585.077 | 10.5369 | 736.4708 | 454.1815
8.6358 | -3.3876 | 907.3199 | -1.1609 | 584.9764 | 10.5116 | 736.1964 | 453.66
8.6467 | -3.3904 | 906.5345 | -1.0371 | 584.5914 | 10.4893 | 735.6805 | 453.2673
8.6574 | -3.3934 | 904.7551 | -1.1381 | 584.0998 | 10.4557 | 734.8923 | 452.3776
8.6683 | -3.3963 | 903.6923 | -1.0598 | 583.6677 | 10.4303 | 734.2831 | 451.8462
8.6791 | -3.3991 | 902.492 | -0.9195 | 583.1279 | 10.4034 | 733.5432 | 451.246
8.69 | -3.4017 | 901.4553 | -0.8336 | 582.6969 | 10.3785 | 732.9394 | 450.7276
8.7009 | -3.4047 | 901.3846 | -0.6779 | 582.5182 | 10.3647 | 732.7489 | 450.6923
8.7116 | -3.4069 | 901.2987 | -1.1411 | 582.9532 | 10.3509 | 733.1696 | 450.6494
8.7225 | -3.4098 | 900.5841 | -1.1148 | 582.6892 | 10.3298 | 732.7865 | 450.292
8.7333 | -3.4124 | 899.8481 | -1.3138 | 582.6433 | 10.3086 | 732.618 | 449.924
8.7441 | -3.4152 | 899.1568 | -1.0229 | 582.1226 | 10.2879 | 731.982 | 449.5784
8.755 | -3.4178 | 898.1667 | -0.641 | 581.4111 | 10.2637 | 731.1055 | 449.0833
8.7658 | -3.4208 | 897.2904 | -0.6531 | 581.1317 | 10.2411 | 730.6801 | 448.6452
8.7766 | -3.4234 | 897.1319 | -1.0199 | 581.4461 | 10.2267 | 730.9681 | 448.5659
8.7875 | -3.4257 | 896.8151 | -1.2479 | 581.5689 | 10.2105 | 731.0381 | 448.4075
8.7984 | -3.4283 | 896.0332 | -1.2243 | 581.2852 | 10.1889 | 730.6241 | 448.0166
8.8091 | -3.4311 | 895.2515 | -1.0127 | 580.8135 | 10.1676 | 730.0221 | 447.6257
8.8199 | -3.434 | 894.4461 | -1.0882 | 580.6211 | 10.146 | 729.6955 | 447.2231
8.8307 | -3.4364 | 893.7832 | -0.8382 | 580.1506 | 10.1261 | 729.1145 | 446.8916
8.8416 | -3.4392 | 892.5626 | -0.9613 | 579.8674 | 10.0998 | 728.6278 | 446.2813
8.8524 | -3.4416 | 892.0376 | -1.2025 | 579.934 | 10.0815 | 728.6069 | 446.0188
8.8633 | -3.4441 | 890.7294 | -1.0405 | 579.3364 | 10.0544 | 727.7913 | 445.3647
8.8741 | -3.4467 | 890.756 | -1.1248 | 579.43 | 10.0424 | 727.8894 | 445.378
8.8849 | -3.4491 | 890.3695 | -0.8856 | 579.0625 | 10.0258 | 727.4574 | 445.1848
8.8958 | -3.4518 | 889.7052 | -0.976 | 578.9319 | 10.0061 | 727.2161 | 444.8526
8.9065 | -3.4542 | 889.0204 | -1.1242 | 578.8523 | 9.9863 | 727.0224 | 444.5102
8.9174 | -3.4568 | 887.6649 | -1.1206 | 578.3974 | 9.9589 | 726.3415 | 443.8325
8.9283 | -3.4595 | 887.2537 | -0.957 | 578.0972 | 9.9421 | 725.9728 | 443.6268
8.9391 | -3.4619 | 887.1218 | -1.0623 | 578.159 | 9.9287 | 726.0126 | 443.5609
8.9499 | -3.4643 | 886.5979 | -0.8784 | 577.8009 | 9.9108 | 725.5672 | 443.299
8.9607 | -3.4672 | 885.5648 | -0.7118 | 577.2905 | 9.8873 | 724.8846 | 442.7824
8.9716 | -3.4696 | 884.259 | -0.8606 | 577.0045 | 9.8608 | 724.381 | 442.1295
8.9824 | -3.472 | 883.3907 | -0.912 | 576.7669 | 9.8392 | 723.9986 | 441.6953
8.9932 | -3.4739 | 883.2632 | -1.145 | 576.9577 | 9.8259 | 724.1683 | 441.6316
9.0041 | -3.4765 | 883.3824 | -0.7804 | 576.6334 | 9.8154 | 723.8638 | 441.6912
9.0149 | -3.4786 | 883.1844 | -1.4683 | 577.2556 | 9.8014 | 724.453 | 441.5922
9.0257 | -3.4808 | 882.709 | -1.1905 | 576.8198 | 9.7844 | 723.9379 | 441.3545
9.0365 | -3.4835 | 881.8175 | -1.0655 | 576.3981 | 9.7629 | 723.3677 | 440.9087
9.0474 | -3.4859 | 881.34 | -0.8046 | 575.9785 | 9.7458 | 722.8685 | 440.67
9.0582 | -3.4885 | 881.4822 | -0.7765 | 575.9983 | 9.7357 | 722.912 | 440.7411
9.069 | -3.4906 | 880.8479 | -1.1841 | 576.1948 | 9.7171 | 723.0028 | 440.4239
9.0799 | -3.493 | 880.1646 | -0.341 | 575.1244 | 9.698 | 721.8185 | 440.0823
9.0907 | -3.4955 | 878.8613 | -0.3241 | 574.6735 | 9.6721 | 721.1504 | 439.4306
9.1015 | -3.4975 | 878.572 | -0.5473 | 574.8007 | 9.6574 | 721.2294 | 439.286
9.1124 | -3.4996 | 878.5124 | -0.3703 | 574.6042 | 9.6452 | 721.023 | 439.2562
9.1232 | -3.502 | 878.2889 | -0.4336 | 575.5935 | 9.6313 | 721.975 | 439.1445
9.134 | -3.5043 | 877.8604 | -0.2177 | 574.2352 | 9.6152 | 720.5453 | 438.9302
9.1449 | -3.5065 | 877.3402 | -0.6973 | 574.5418 | 9.5981 | 720.7652 | 438.6701
9.1556 | -3.5088 | 876.9127 | -0.8403 | 574.5427 | 9.5822 | 720.6948 | 438.4563
9.1665 | -3.5109 | 875.9575 | -1.1581 | 574.5425 | 9.5603 | 720.5354 | 437.9787
9.1774 | -3.5129 | 876.1964 | -1.4311 | 574.8955 | 9.5517 | 720.9282 | 438.0982
9.1882 | -3.5152 | 875.906 | -1.2524 | 574.6204 | 9.5372 | 720.6048 | 437.953
9.199 | -3.5174 | 875.5468 | -0.9585 | 574.2072 | 9.5221 | 720.1317 | 437.7734
9.2098 | -3.5199 | 875.6456 | -1.025 | 574.3071 | 9.512 | 720.248 | 437.8228
9.2207 | -3.5219 | 874.8058 | -1.0867 | 574.0892 | 9.4917 | 719.8902 | 437.4029
9.2315 | -3.5234 | 874.9575 | -1.6322 | 574.6856 | 9.4822 | 720.5118 | 437.4787
9.2423 | -3.526 | 874.4808 | -1.469 | 574.364 | 9.4659 | 720.1108 | 437.2404
9.2531 | -3.5285 | 873.6168 | -0.9806 | 573.5881 | 9.4455 | 719.1909 | 436.8084
9.264 | -3.5305 | 872.8922 | -1.0459 | 573.4122 | 9.4266 | 718.8942 | 436.4461
9.2748 | -3.5326 | 873.6587 | -1.0456 | 574.6678 | 9.4239 | 720.2776 | 436.8294
9.2856 | -3.5349 | 872.8647 | -1.0959 | 573.4538 | 9.4044 | 718.9313 | 436.4324
9.2965 | -3.5373 | 872.3206 | -0.6192 | 572.7962 | 9.3875 | 718.183 | 436.1603
9.3072 | -3.5394 | 871.9644 | -1.1164 | 573.1751 | 9.3728 | 718.5025 | 435.9822
9.3181 | -3.5414 | 871.5839 | -0.9095 | 572.8417 | 9.3577 | 718.1057 | 435.792
9.3289 | -3.5435 | 871.1134 | -1.2201 | 572.9959 | 9.3419 | 718.1814 | 435.5567
9.3398 | -3.5456 | 870.6415 | -1.2802 | 572.8991 | 9.3259 | 718.006 | 435.3207
9.3506 | -3.5476 | 871.2929 | -1.3713 | 573.2077 | 9.3222 | 718.4232 | 435.6465
9.3614 | -3.5499 | 871.2094 | -1.1493 | 572.9583 | 9.3105 | 718.1598 | 435.6047
9.3723 | -3.5519 | 870.2341 | -1.1478 | 572.632 | 9.2892 | 717.6711 | 435.117
9.3831 | -3.5542 | 870.1506 | -1.3619 | 572.8188 | 9.2776 | 717.8439 | 435.0753
9.394 | -3.5564 | 870.4333 | -1.2262 | 572.7777 | 9.2699 | 717.8499 | 435.2166
9.4047 | -3.5585 | 869.9174 | -1.0374 | 572.4173 | 9.2538 | 717.4035 | 434.9587
9.4156 | -3.5606 | 869.3315 | -0.9961 | 572.1811 | 9.2369 | 717.0697 | 434.6658
9.4264 | -3.5626 | 869.319 | -1.3628 | 572.544 | 9.2262 | 717.4305 | 434.6595
9.4373 | -3.5649 | 869.4407 | -1.1621 | 572.3843 | 9.2168 | 717.2911 | 434.7203
9.448 | -3.5671 | 868.9922 | -0.938 | 572.0111 | 9.2016 | 716.8431 | 434.4961
9.4589 | -3.5696 | 868.3578 | -1.0514 | 571.9135 | 9.1842 | 716.6398 | 434.1789
9.4698 | -3.5716 | 867.9103 | -0.8176 | 571.5309 | 9.169 | 716.1827 | 433.9552
9.4806 | -3.5739 | 868.1927 | -0.8557 | 571.6636 | 9.1615 | 716.3624 | 434.0964
9.4914 | -3.5759 | 868.0881 | -1.1061 | 571.8795 | 9.1499 | 716.5608 | 434.044
9.5022 | -3.5782 | 867.7998 | -1.2249 | 571.9026 | 9.1365 | 716.5359 | 433.8999
9.5131 | -3.5804 | 867.1218 | -1.0849 | 571.537 | 9.1189 | 716.0573 | 433.5609
9.5239 | -3.5829 | 866.1469 | -0.8479 | 570.9755 | 9.0984 | 715.3334 | 433.0735
9.5347 | -3.5851 | 866.4064 | -0.7024 | 570.9169 | 9.0908 | 715.318 | 433.2032
9.5455 | -3.587 | 865.7782 | -0.9743 | 570.9798 | 9.0739 | 715.2762 | 432.8891
9.5563 | -3.5893 | 865.4211 | -1.2582 | 571.1451 | 9.0598 | 715.382 | 432.7106
9.5672 | -3.5909 | 865.8221 | -1.1732 | 571.1941 | 9.0538 | 715.4977 | 432.911
9.578 | -3.5932 | 864.94 | -1.5694 | 571.2967 | 9.0343 | 715.4533 | 432.47
9.5889 | -3.5954 | 865.2442 | -0.8977 | 570.7268 | 9.0272 | 714.9341 | 432.6221
9.5997 | -3.5973 | 865.5528 | -1.667 | 571.5993 | 9.0203 | 715.8581 | 432.7764
9.6106 | -3.5998 | 864.6688 | -1.3054 | 570.9435 | 9.0009 | 715.055 | 432.3344
9.6213 | -3.6018 | 864.1774 | -1.2974 | 570.7721 | 8.9857 | 714.8016 | 432.0887
9.6322 | -3.6041 | 863.7978 | -1.1288 | 570.4774 | 8.9716 | 714.4437 | 431.8989
9.6431 | -3.6067 | 862.6163 | -0.8076 | 569.7628 | 8.9492 | 713.5322 | 431.3082
9.6538 | -3.6088 | 862.7638 | -0.7408 | 569.7456 | 8.9408 | 713.5395 | 431.3819
9.6647 | -3.6103 | 863.3938 | -0.8627 | 570.0778 | 8.9373 | 713.9767 | 431.6969
9.6755 | -3.6123 | 863.0844 | -1.0498 | 570.1621 | 8.9241 | 714.0095 | 431.5422
9.6863 | -3.6146 | 863.047 | -0.4789 | 569.5792 | 8.9137 | 713.4203 | 431.5235
9.6971 | -3.6165 | 862.6025 | -1.0934 | 570.0458 | 8.8991 | 713.8129 | 431.3012
9.708 | -3.6183 | 861.6339 | -1.0507 | 569.6806 | 8.8792 | 713.2863 | 430.817
9.7188 | -3.6206 | 861.6422 | -0.918 | 569.5511 | 8.8694 | 713.1582 | 430.8211
9.7296 | -3.6225 | 861.0157 | -0.9579 | 569.3825 | 8.8531 | 712.8851 | 430.5079
9.7405 | -3.6245 | 861.1167 | -0.7534 | 569.2121 | 8.8443 | 712.7315 | 430.5584
9.7513 | -3.6264 | 861.0597 | -0.9709 | 569.4109 | 8.8339 | 712.9209 | 430.5299
9.7622 | -3.6281 | 860.958 | -1.3356 | 569.742 | 8.823 | 713.2351 | 430.479
9.773 | -3.6303 | 859.988 | -0.7698 | 568.8533 | 8.8033 | 712.1846 | 429.994
9.7839 | -3.6322 | 860.5223 | -1.029 | 569.291 | 8.799 | 712.7113 | 430.2611
9.7946 | -3.6343 | 859.7133 | -1.2007 | 569.1934 | 8.781 | 712.479 | 429.8567
9.8055 | -3.6361 | 859.3606 | -1.4677 | 569.3432 | 8.7677 | 712.5699 | 429.6803
9.8163 | -3.638 | 860.0092 | -1.0598 | 569.1518 | 8.7647 | 712.4867 | 430.0046
9.8271 | -3.6403 | 860.1539 | -0.9737 | 569.1144 | 8.7565 | 712.4734 | 430.077
9.8379 | -3.6421 | 859.3462 | -0.908 | 568.7798 | 8.7386 | 712.0042 | 429.6731
9.8488 | -3.644 | 859.5622 | -1.0583 | 569.0025 | 8.7312 | 712.2628 | 429.7811
9.8597 | -3.6463 | 859.6152 | -0.9597 | 568.9219 | 8.7221 | 712.1911 | 429.8076
9.8704 | -3.648 | 859.333 | -1.1115 | 569.98 | 8.7097 | 713.2022 | 429.6665
9.8813 | -3.6498 | 859.0941 | -1.1901 | 568.9793 | 8.6977 | 712.1617 | 429.5471
9.8921 | -3.6521 | 858.9432 | -0.8627 | 568.602 | 8.6867 | 711.7592 | 429.4716
9.9029 | -3.654 | 858.1361 | -1.0111 | 568.4817 | 8.669 | 711.5044 | 429.068
9.9138 | -3.6558 | 857.783 | -1.2996 | 568.6529 | 8.6559 | 711.6167 | 428.8915
9.9246 | -3.6575 | 857.7511 | -1.0247 | 568.3677 | 8.6462 | 711.3262 | 428.8756
9.9354 | -3.6598 | 858.2138 | -1.377 | 568.8746 | 8.6414 | 711.9102 | 429.1069
9.9462 | -3.6618 | 858.5869 | -0.9688 | 568.5912 | 8.6358 | 711.689 | 429.2935
9.9571 | -3.6639 | 858.2785 | -1.0523 | 568.5723 | 8.6233 | 711.6187 | 429.1392
9.9679 | -3.666 | 857.2661 | -1.2286 | 568.4115 | 8.6037 | 711.2892 | 428.633
9.9788 | -3.668 | 857.8655 | -1.1615 | 568.5446 | 8.6003 | 711.5221 | 428.9327
9.9895 | -3.6703 | 856.8987 | -0.9637 | 568.0249 | 8.5814 | 710.8413 | 428.4493
10.0004 | -3.672 | 856.6382 | -0.7157 | 567.6904 | 8.5695 | 710.4635 | 428.3191
10.0112 | -3.6742 | 856.5556 | -0.8596 | 567.8072 | 8.5594 | 710.5665 | 428.2778
10.022 | -3.6761 | 856.5902 | -0.8273 | 567.7868 | 8.5505 | 710.5518 | 428.2951
10.0329 | -3.6782 | 856.3495 | -0.9972 | 567.8768 | 8.5388 | 710.6017 | 428.1748
10.0437 | -3.6797 | 856.1368 | -1.0774 | 567.8864 | 8.5275 | 710.5759 | 428.0684
10.0546 | -3.6817 | 856.2145 | -0.8736 | 567.7089 | 8.5191 | 710.4113 | 428.1073
10.0654 | -3.6834 | 856.2271 | -1.2315 | 568.0713 | 8.51 | 710.7758 | 428.1136
10.0762 | -3.6857 | 855.9403 | -0.8847 | 567.6293 | 8.498 | 710.2861 | 427.9702
10.087 | -3.6875 | 856.1328 | -1.2516 | 568.0608 | 8.4908 | 710.7496 | 428.0664
10.0978 | -3.6896 | 855.1454 | -1.1554 | 567.6358 | 8.472 | 710.16 | 427.5727
10.1087 | -3.6917 | 855.041 | -0.9915 | 567.4375 | 8.4618 | 709.9443 | 427.5205
10.1195 | -3.6937 | 854.394 | -1.0813 | 567.312 | 8.4464 | 709.711 | 427.197
10.1304 | -3.6954 | 854.7912 | -1.1206 | 567.484 | 8.4412 | 709.9492 | 427.3956
10.1411 | -3.6975 | 854.6202 | -1.0629 | 567.3697 | 8.4306 | 709.8064 | 427.3101
10.152 | -3.6995 | 854.4938 | -1.0969 | 567.362 | 8.4204 | 709.7776 | 427.2469
10.1628 | -3.7018 | 853.8449 | -0.6364 | 566.6856 | 8.405 | 708.993 | 426.9224
10.1737 | -3.7035 | 853.8794 | -1.0652 | 567.1262 | 8.3963 | 709.4394 | 426.9397
10.1845 | -3.7057 | 853.2533 | -0.9734 | 566.8261 | 8.3812 | 709.035 | 426.6267
10.1953 | -3.7076 | 853.1293 | -1.1708 | 566.9825 | 8.3712 | 709.1708 | 426.5647
10.2062 | -3.7097 | 853.4552 | -1.2633 | 567.184 | 8.3654 | 709.4266 | 426.7276
10.217 | -3.7114 | 853.0603 | -1.4236 | 567.213 | 8.3527 | 709.3897 | 426.5301
10.2278 | -3.7136 | 853.1362 | -0.7623 | 566.5774 | 8.3446 | 708.7668 | 426.5681
10.2387 | -3.7155 | 852.7625 | -1.1557 | 566.8466 | 8.3321 | 708.9737 | 426.3812
10.2495 | -3.717 | 852.8897 | -1.4947 | 567.2283 | 8.3245 | 709.3766 | 426.4449
10.2603 | -3.7191 | 853.1262 | -1.0153 | 566.8281 | 8.3181 | 709.0158 | 426.5631
10.2711 | -3.7211 | 852.7736 | -1.2622 | 566.9579 | 8.3059 | 709.0868 | 426.3868
10.282 | -3.7232 | 852.3978 | -0.9506 | 566.5214 | 8.2934 | 708.5877 | 426.1989
10.2928 | -3.7252 | 852.3394 | -0.9881 | 566.5398 | 8.2841 | 708.5964 | 426.1697
10.3037 | -3.7271 | 851.5815 | -0.9525 | 566.2519 | 8.268 | 708.1822 | 425.7908
10.3144 | -3.7288 | 851.7983 | -1.4911 | 566.8631 | 8.2615 | 708.8295 | 425.8991
10.3252 | -3.7309 | 851.9207 | -1.0483 | 566.4615 | 8.254 | 708.4483 | 425.9604
10.3361 | -3.7331 | 851.7704 | -1.0036 | 566.3671 | 8.2439 | 708.3288 | 425.8852
10.347 | -3.735 | 851.5546 | -1.2775 | 566.5694 | 8.2332 | 708.4952 | 425.7773
10.3578 | -3.7372 | 850.9071 | -1.1067 | 566.1832 | 8.2183 | 708.0011 | 425.4535
10.3686 | -3.7389 | 851.0099 | -1.2265 | 566.3376 | 8.2107 | 708.1726 | 425.505
10.3795 | -3.741 | 851.3582 | -0.771 | 565.9986 | 8.2055 | 707.8916 | 425.6791
10.3903 | -3.7427 | 851.3479 | -1.4006 | 566.6251 | 8.1968 | 708.5164 | 425.674
10.4011 | -3.7451 | 850.5412 | -0.9688 | 565.9248 | 8.1805 | 707.6817 | 425.2706
10.4119 | -3.7468 | 850.6446 | -1.1847 | 566.1755 | 8.1731 | 707.9496 | 425.3223
10.4228 | -3.7485 | 850.4078 | -1.5491 | 566.4613 | 8.1622 | 708.1959 | 425.2039
10.4336 | -3.7504 | 850.6896 | -1.2622 | 566.2687 | 8.1565 | 708.0503 | 425.3448
10.4445 | -3.7523 | 850.7681 | -1.2185 | 566.2515 | 8.1487 | 708.0461 | 425.384
10.4553 | -3.7543 | 850.7547 | -0.9419 | 565.9708 | 8.1402 | 707.7633 | 425.3773
10.466 | -3.756 | 850.2486 | -1.2827 | 566.1432 | 8.127 | 707.8513 | 425.1243
10.4769 | -3.7579 | 850.0781 | -0.9485 | 565.7525 | 8.1169 | 707.4322 | 425.039
10.4877 | -3.7599 | 849.8173 | -0.9032 | 565.6207 | 8.1061 | 707.2569 | 424.9087
10.4986 | -3.7618 | 849.6017 | -1.1031 | 565.7491 | 8.0956 | 707.3494 | 424.8009
10.5094 | -3.7639 | 849.7244 | -1.0205 | 565.7078 | 8.0885 | 707.3285 | 424.8622
10.5202 | -3.7659 | 849.2149 | -1.0036 | 565.5214 | 8.0753 | 707.0572 | 424.6075
10.5311 | -3.768 | 848.9303 | -1.0571 | 565.4804 | 8.0642 | 706.9688 | 424.4652
10.5419 | -3.7697 | 848.8982 | -1.1717 | 565.5846 | 8.0557 | 707.0677 | 424.4491
10.5527 | -3.7718 | 848.1635 | -1.2025 | 565.3709 | 8.0404 | 706.7315 | 424.0818
10.5636 | -3.7736 | 848.1059 | -1.2781 | 565.4277 | 8.0316 | 706.7787 | 424.053
10.5743 | -3.7757 | 847.9131 | -1.0746 | 565.1603 | 8.0216 | 706.4791 | 423.9565
10.5853 | -3.7776 | 847.5626 | -1.4215 | 565.3907 | 8.01 | 706.6511 | 423.7813
10.5961 | -3.7794 | 847.7986 | -1.3568 | 565.405 | 8.004 | 706.7048 | 423.8993
10.6068 | -3.7811 | 847.7214 | -1.4622 | 565.485 | 7.9952 | 706.7719 | 423.8607
10.6177 | -3.7834 | 848.0669 | -1.1901 | 565.3285 | 7.9903 | 706.673 | 424.0335
10.6286 | -3.7853 | 847.784 | -1.4024 | 565.4469 | 7.9794 | 706.7442 | 423.892
10.6393 | -3.7868 | 848.4063 | -1.2857 | 565.5379 | 7.9772 | 706.9389 | 424.2031
10.6502 | -3.789 | 848.031 | -1.6963 | 565.8238 | 7.9656 | 707.1623 | 424.0155
10.6611 | -3.7909 | 848.0183 | -1.5914 | 565.715 | 7.9573 | 707.0514 | 424.0091
10.6718 | -3.7926 | 847.8959 | -1.7251 | 565.8082 | 7.9481 | 707.1242 | 423.948
10.6827 | -3.7946 | 847.2298 | -1.6011 | 565.4626 | 7.9338 | 706.6675 | 423.6149
10.6935 | -3.7965 | 847.1278 | -1.3985 | 565.2263 | 7.9248 | 706.4143 | 423.5639
10.7043 | -3.7984 | 847.1383 | -1.5763 | 565.408 | 7.9169 | 706.5977 | 423.5691
10.7151 | -3.7999 | 847.5566 | -1.7798 | 565.7512 | 7.9128 | 707.0106 | 423.7783
10.726 | -3.802 | 847.4298 | -1.7401 | 565.6696 | 7.9036 | 706.9079 | 423.7149
10.7368 | -3.8038 | 847.6883 | -1.7199 | 565.7359 | 7.8981 | 707.0173 | 423.8441
10.7477 | -3.8057 | 847.473 | -1.394 | 565.3386 | 7.888 | 706.5841 | 423.7365
10.7585 | -3.8076 | 846.5173 | -1.6045 | 565.2309 | 7.8713 | 706.3171 | 423.2586
10.7694 | -3.81 | 846.2527 | -0.8499 | 564.3885 | 7.8608 | 705.4307 | 423.1263
10.7801 | -3.8113 | 845.7289 | -1.2827 | 564.647 | 7.8481 | 705.6018 | 422.8645
10.791 | -3.8132 | 846.4135 | -1.1777 | 564.7705 | 7.8466 | 705.8395 | 423.2068
10.8019 | -3.8149 | 846.4471 | -1.4472 | 565.0515 | 7.839 | 706.126 | 423.2235
10.8127 | -3.8166 | 846.7059 | -1.4378 | 565.1287 | 7.8335 | 706.2464 | 423.353
10.8235 | -3.8186 | 845.4118 | -1.5315 | 564.7915 | 7.8137 | 705.6934 | 422.7059
10.8343 | -3.8201 | 845.9425 | -1.6963 | 565.1334 | 7.8109 | 706.1238 | 422.9712
10.8452 | -3.822 | 845.6151 | -1.3834 | 564.7118 | 7.8 | 705.6476 | 422.8076
10.8559 | -3.8241 | 845.5348 | -1.5303 | 564.8323 | 7.7915 | 705.7547 | 422.7674
10.8668 | -3.826 | 845.2307 | -1.6885 | 564.8895 | 7.7809 | 705.7612 | 422.6154
10.8776 | -3.8282 | 844.9237 | -1.3386 | 564.4376 | 7.7704 | 705.2583 | 422.4619
10.8884 | -3.8297 | 844.533 | -1.1145 | 564.0836 | 7.759 | 704.8391 | 422.2665
10.8993 | -3.8314 | 844.7685 | -1.4058 | 564.4537 | 7.7534 | 705.2484 | 422.3842
10.9101 | -3.8335 | 844.6208 | -1.6716 | 564.6707 | 7.7444 | 705.4408 | 422.3104
10.921 | -3.835 | 845.5307 | -1.6365 | 564.9391 | 7.745 | 705.8609 | 422.7653
10.9318 | -3.837 | 844.7773 | -1.6347 | 564.6866 | 7.7305 | 705.4828 | 422.3886
10.9427 | -3.8389 | 844.1587 | -1.1097 | 563.9557 | 7.7172 | 704.6488 | 422.0794
10.9534 | -3.8406 | 844.1487 | -1.5399 | 564.3829 | 7.7095 | 705.0743 | 422.0743
10.9642 | -3.8427 | 843.5744 | -1.1079 | 563.7598 | 7.6966 | 704.3556 | 421.7872
10.9751 | -3.8443 | 843.6757 | -1.3111 | 563.9971 | 7.6899 | 704.6098 | 421.8379
10.9859 | -3.8464 | 843.4826 | -1.0184 | 563.6405 | 7.6806 | 704.2209 | 421.7413
10.9968 | -3.8481 | 843.6504 | -1.156 | 563.8343 | 7.6745 | 704.4427 | 421.8252
11.0076 | -3.8498 | 843.9092 | -1.5962 | 564.3611 | 7.6694 | 705.0126 | 421.9546
11.0184 | -3.8518 | 843.4248 | -1.3214 | 563.9252 | 7.6574 | 704.496 | 421.7124
11.0292 | -3.8539 | 843.4341 | -1.3595 | 563.9668 | 7.65 | 704.5391 | 421.717
11.0401 | -3.8556 | 844.2289 | -1.3301 | 564.2026 | 7.6497 | 704.9074 | 422.1144
11.0508 | -3.8575 | 843.6124 | -1.3952 | 564.0626 | 7.6366 | 704.6646 | 421.8062
11.0617 | -3.8595 | 843.5305 | -1.0722 | 563.7127 | 7.6284 | 704.3011 | 421.7652
11.0726 | -3.8612 | 843.721 | -1.0667 | 563.771 | 7.6226 | 704.3912 | 421.8605
11.0834 | -3.8631 | 842.813 | -0.9588 | 563.3608 | 7.607 | 703.8296 | 421.4065
11.0942 | -3.865 | 842.8006 | -1.1699 | 563.5681 | 7.5994 | 704.0348 | 421.4003
11.105 | -3.8669 | 842.1167 | -1.26 | 563.4306 | 7.5859 | 703.7833 | 421.0583
11.1159 | -3.8689 | 841.4538 | -0.9026 | 562.8526 | 7.5725 | 703.0949 | 420.7269
11.1266 | -3.8704 | 841.1767 | -1.1557 | 563.0136 | 7.5627 | 703.2097 | 420.5883
11.1375 | -3.8721 | 841.1428 | -0.9455 | 562.7924 | 7.555 | 702.9829 | 420.5714
11.1483 | -3.8736 | 841.492 | -1.1209 | 563.0845 | 7.5508 | 703.3332 | 420.746
11.1591 | -3.8751 | 842.0194 | -0.9174 | 563.0571 | 7.5482 | 703.3936 | 421.0097
11.1701 | -3.877 | 841.9383 | -1.2594 | 563.3724 | 7.5401 | 703.6955 | 420.9691
11.1809 | -3.8785 | 841.9295 | -1.2675 | 563.3778 | 7.5327 | 703.6994 | 420.9647
11.1917 | -3.8804 | 841.8051 | -1.0534 | 563.1226 | 7.5243 | 703.4235 | 420.9026
11.2024 | -3.8822 | 841.6144 | -1.1532 | 563.1592 | 7.5154 | 703.4283 | 420.8072
11.2134 | -3.8837 | 841.8947 | -1.4206 | 563.5203 | 7.5106 | 703.8361 | 420.9473
11.2242 | -3.8856 | 841.2786 | -1.2246 | 563.1193 | 7.4978 | 703.3324 | 420.6393
11.235 | -3.8873 | 841.4686 | -1.4206 | 563.379 | 7.4923 | 703.6237 | 420.7343
11.2459 | -3.8892 | 841.2765 | -1.5385 | 563.4332 | 7.4833 | 703.6459 | 420.6383
11.2566 | -3.8909 | 841.1104 | -1.0229 | 562.8625 | 7.4747 | 703.0476 | 420.5552
11.2675 | -3.8929 | 840.6489 | -1.2201 | 562.9063 | 7.4634 | 703.0144 | 420.3244
11.2783 | -3.895 | 839.9425 | -0.5279 | 561.979 | 7.45 | 701.9694 | 419.9712
11.2892 | -3.8963 | 840.5373 | -0.9766 | 562.6262 | 7.4481 | 702.7157 | 420.2686
11.3 | -3.8984 | 840.5008 | -0.8823 | 562.5201 | 7.4406 | 702.6036 | 420.2504
11.3108 | -3.9001 | 840.1332 | -0.7493 | 562.2649 | 7.4303 | 702.2871 | 420.0666
11.3217 | -3.9023 | 839.224 | -0.6458 | 561.8588 | 7.4151 | 701.7295 | 419.612
11.3325 | -3.904 | 839.2799 | -1.0507 | 562.2826 | 7.4085 | 702.1626 | 419.64
11.3433 | -3.9061 | 839.3328 | -0.3834 | 561.6333 | 7.4019 | 701.5221 | 419.6664
11.3541 | -3.9077 | 839.0992 | -0.8515 | 562.0239 | 7.3928 | 701.8738 | 419.5496
11.365 | -3.9094 | 838.842 | -0.8829 | 561.9699 | 7.3835 | 701.7769 | 419.421
11.3757 | -3.9111 | 838.7647 | -0.9253 | 561.9868 | 7.3758 | 701.7809 | 419.3823
11.3866 | -3.9128 | 839.1765 | -0.9216 | 562.1207 | 7.3723 | 701.9834 | 419.5882
11.3974 | -3.9149 | 839.0961 | -0.6247 | 561.7974 | 7.3647 | 701.6467 | 419.5481
11.4082 | -3.9169 | 838.7475 | -0.195 | 561.2518 | 7.3546 | 701.0431 | 419.3737
11.4191 | -3.9186 | 838.5802 | -0.8512 | 561.8526 | 7.3462 | 701.616 | 419.2901
11.4299 | -3.9203 | 838.346 | -0.9452 | 561.8689 | 7.3372 | 701.5932 | 419.173
11.4408 | -3.9218 | 838.4693 | -1.0879 | 562.0529 | 7.3313 | 701.7978 | 419.2346
11.4516 | -3.9237 | 838.9029 | -0.7829 | 561.8928 | 7.3281 | 701.71 | 419.4514
11.4625 | -3.9261 | 838.4838 | -0.3694 | 561.3401 | 7.3175 | 701.0874 | 419.2419
11.4732 | -3.9276 | 838.2073 | -0.6398 | 561.5186 | 7.3082 | 701.2198 | 419.1037
11.4841 | -3.9297 | 837.0787 | -0.7105 | 561.2135 | 7.2915 | 700.7266 | 418.5394
11.4949 | -3.9314 | 836.9346 | -0.5872 | 561.0425 | 7.2834 | 700.5316 | 418.4673
11.5057 | -3.9329 | 836.8135 | -0.9373 | 561.3525 | 7.2755 | 700.8214 | 418.4068
11.5166 | -3.9346 | 836.9129 | -0.8506 | 561.2992 | 7.2695 | 700.7847 | 418.4564
11.5274 | -3.9366 | 837.01 | -1.0928 | 561.5742 | 7.2635 | 701.0758 | 418.505
11.5383 | -3.9383 | 836.7983 | -0.9672 | 561.3783 | 7.2548 | 700.8447 | 418.3992
11.549 | -3.94 | 836.8545 | -1.2497 | 561.6799 | 7.2485 | 701.1556 | 418.4272
11.5599 | -3.9423 | 836.1489 | -0.7577 | 560.9531 | 7.2356 | 700.3112 | 418.0745
11.5707 | -3.9441 | 836.1139 | -1.0423 | 561.2264 | 7.2286 | 700.5787 | 418.057
11.5816 | -3.946 | 835.7 | -0.4677 | 560.5142 | 7.2182 | 699.7975 | 417.85
11.5923 | -3.9475 | 835.6242 | -0.9737 | 560.9952 | 7.2108 | 700.2659 | 417.8121
11.6032 | -3.9492 | 836.0132 | -0.9488 | 561.1002 | 7.2074 | 700.4358 | 418.0066
11.6141 | -3.9509 | 835.8677 | -1.0396 | 561.1429 | 7.1994 | 700.4541 | 417.9338
11.6248 | -3.9524 | 836.3254 | -0.973 | 561.2291 | 7.1967 | 700.6167 | 418.1627
11.6357 | -3.9541 | 836.1131 | -1.0661 | 561.2518 | 7.1881 | 700.6039 | 418.0566
11.6465 | -3.9558 | 836.2135 | -1.2373 | 561.4567 | 7.1823 | 700.8256 | 418.1067
11.6573 | -3.958 | 835.5975 | -0.7786 | 560.7931 | 7.1704 | 700.0594 | 417.7987
11.6682 | -3.9599 | 835.5179 | -0.5995 | 560.5878 | 7.163 | 699.8408 | 417.7589
11.6791 | -3.9616 | 835.2169 | -0.863 | 560.7513 | 7.1538 | 699.9541 | 417.6084
11.6899 | -3.9631 | 835.1625 | -1.2047 | 561.0752 | 7.1467 | 700.2689 | 417.5812
11.7007 | -3.9651 | 835.2154 | -0.8969 | 560.7854 | 7.1405 | 699.9879 | 417.6077
11.7116 | -3.967 | 834.602 | -1.1385 | 560.8229 | 7.1287 | 699.9232 | 417.301
11.7224 | -3.9691 | 834.3212 | -0.5077 | 560.0988 | 7.1197 | 699.1524 | 417.1606
11.7332 | -3.9706 | 834.0226 | -0.7402 | 560.2321 | 7.1105 | 699.2359 | 417.0113
11.744 | -3.9723 | 834.2116 | -0.5796 | 560.1348 | 7.1056 | 699.1701 | 417.1058
11.7548 | -3.974 | 833.8228 | -1.4058 | 560.8317 | 7.0958 | 699.8022 | 416.9114
11.7656 | -3.976 | 833.6316 | -0.7965 | 560.1591 | 7.0877 | 699.0977 | 416.8158
11.7765 | -3.9779 | 833.6623 | -0.6806 | 560.0538 | 7.0814 | 698.9975 | 416.8311
11.7873 | -3.98 | 833.1153 | -0.7105 | 559.9017 | 7.0702 | 698.7543 | 416.5577
11.7981 | -3.9816 | 833.1926 | -0.7254 | 559.9427 | 7.0644 | 698.8081 | 416.5963
11.809 | -3.9831 | 833.4924 | -1.0543 | 560.3718 | 7.0604 | 699.2872 | 416.7462
11.8198 | -3.985 | 833.0143 | -0.7459 | 559.9044 | 7.0499 | 698.7401 | 416.5072
11.8306 | -3.9867 | 833.3132 | -0.8046 | 560.0631 | 7.046 | 698.9486 | 416.6566
11.8415 | -3.9888 | 832.9218 | -0.576 | 559.7044 | 7.0362 | 698.5247 | 416.4609
11.8523 | -3.9903 | 832.6013 | -1.0888 | 560.1106 | 7.0271 | 698.8775 | 416.3007
11.863 | -3.9921 | 831.9463 | -0.5824 | 559.3862 | 7.0152 | 698.0439 | 415.9731
11.8739 | -3.9938 | 832.8426 | -0.6047 | 559.7076 | 7.0163 | 698.5147 | 416.4213
11.8848 | -3.9959 | 832.4957 | -0.9839 | 559.9716 | 7.007 | 698.7208 | 416.2478
11.8956 | -3.9978 | 832.2832 | -0.8021 | 559.7193 | 6.9988 | 698.4331 | 416.1416
11.9064 | -3.9996 | 832.0264 | -0.6755 | 559.5074 | 6.9903 | 698.1785 | 416.0132
11.9173 | -4.0011 | 831.4625 | -0.9292 | 559.5735 | 6.9792 | 698.1505 | 415.7313
11.9281 | -4.0028 | 831.7167 | -0.9101 | 559.6394 | 6.975 | 698.2588 | 415.8583
11.9389 | -4.0045 | 832.1265 | -0.8748 | 559.741 | 6.9721 | 698.4287 | 416.0632
11.9498 | -4.0066 | 831.8232 | -0.4889 | 559.2544 | 6.9632 | 697.8916 | 415.9116
11.9606 | -4.0085 | 831.2567 | -0.699 | 559.276 | 6.9522 | 697.8188 | 415.6283
11.9714 | -4.01 | 830.2948 | -0.9364 | 559.1931 | 6.9379 | 697.5755 | 415.1474
11.9822 | -4.0115 | 830.7715 | -0.9999 | 559.4158 | 6.9356 | 697.8777 | 415.3858
11.9931 | -4.0133 | 830.7584 | -0.9126 | 559.3244 | 6.9292 | 697.7842 | 415.3792
12.004 | -4.015 | 830.7903 | -1.068 | 559.4908 | 6.9232 | 697.9558 | 415.3951
12.0147 | -4.0165 | 830.8028 | -1.3263 | 559.7535 | 6.9171 | 698.2207 | 415.4014
12.0256 | -4.0186 | 830.522 | -0.9104 | 559.2444 | 6.9085 | 697.6648 | 415.261
12.0363 | -4.0201 | 830.1815 | -0.9718 | 559.1926 | 6.8995 | 697.5562 | 415.0908
12.0472 | -4.0216 | 830.3253 | -1.1288 | 559.3978 | 6.8944 | 697.7854 | 415.1627
12.0581 | -4.0235 | 830.29 | -1.507 | 559.7646 | 6.8879 | 698.1462 | 415.145
12.0689 | -4.0255 | 830.0763 | -1.2062 | 559.3929 | 6.88 | 697.739 | 415.0381
12.0797 | -4.027 | 830.1102 | -1.2836 | 559.4819 | 6.8741 | 697.8336 | 415.0551
12.0906 | -4.0287 | 829.8553 | -1.1424 | 559.2561 | 6.8658 | 697.5653 | 414.9276
12.1014 | -4.0304 | 829.6888 | -1.0897 | 559.1482 | 6.8583 | 697.4296 | 414.8444
12.1122 | -4.0328 | 829.4943 | -0.8224 | 558.8165 | 6.8506 | 697.0656 | 414.7472
12.123 | -4.0347 | 828.4429 | -0.9032 | 558.5472 | 6.8358 | 696.621 | 414.2214
12.1338 | -4.0362 | 829.0959 | -1.23 | 559.0919 | 6.8351 | 697.2746 | 414.548
12.1447 | -4.0377 | 829.0628 | -1.2669 | 559.1181 | 6.8287 | 697.2952 | 414.5314
12.1555 | -4.0394 | 829.1834 | -1.404 | 559.2957 | 6.8236 | 697.4929 | 414.5917
12.1663 | -4.0415 | 828.9044 | -1.0465 | 558.8456 | 6.8152 | 696.9963 | 414.4522
12.1772 | -4.043 | 828.6946 | -1.1992 | 558.9286 | 6.8074 | 697.0444 | 414.3473
12.188 | -4.0445 | 828.6841 | -1.4671 | 559.1933 | 6.8013 | 697.3073 | 414.3421
12.1989 | -4.0464 | 828.759 | -1.7118 | 559.4633 | 6.7959 | 697.5898 | 414.3795
12.2096 | -4.0482 | 827.93 | -1.8016 | 559.2771 | 6.7831 | 697.2654 | 413.965
12.2204 | -4.0501 | 827.7401 | -1.3498 | 558.7624 | 6.7755 | 696.7191 | 413.8701
12.2314 | -4.0524 | 827.3702 | -1.0184 | 558.3081 | 6.7664 | 696.2031 | 413.6851
12.2422 | -4.054 | 826.8291 | -1.3882 | 558.4978 | 6.756 | 696.3027 | 413.4145
12.2531 | -4.0557 | 826.4858 | -1.1067 | 558.1022 | 6.7472 | 695.8498 | 413.2429
12.2638 | -4.0574 | 826.6511 | -1.0057 | 558.0566 | 6.7426 | 695.8318 | 413.3255
12.2747 | -4.0587 | 826.6863 | -1.5675 | 558.6304 | 6.737 | 696.4115 | 413.3431
12.2854 | -4.0606 | 826.7178 | -1.0556 | 558.1294 | 6.7313 | 695.9157 | 413.3589
12.2963 | -4.0621 | 826.376 | -1.5715 | 558.5316 | 6.7226 | 696.261 | 413.188
12.3071 | -4.0642 | 827.0671 | -1.1453 | 558.3362 | 6.7223 | 696.1807 | 413.5335
12.318 | -4.0662 | 826.2362 | -0.9071 | 557.8214 | 6.7096 | 695.5274 | 413.1181
12.3288 | -4.0681 | 825.5619 | -0.6794 | 557.3693 | 6.6982 | 694.9629 | 412.781
12.3397 | -4.07 | 825.2843 | -0.9225 | 557.5202 | 6.6901 | 695.0676 | 412.6421
12.3505 | -4.0715 | 825.34 | -1.4734 | 558.0899 | 6.6847 | 695.6466 | 412.67
12.3613 | -4.0728 | 825.7494 | -1.4683 | 558.2216 | 6.6822 | 695.8465 | 412.8747
12.3721 | -4.0745 | 825.209 | -1.3773 | 557.9508 | 6.6719 | 695.4856 | 412.6045
12.3829 | -4.0762 | 825.5281 | -1.3704 | 558.0505 | 6.6687 | 695.6385 | 412.764
12.3938 | -4.0777 | 825.3187 | -1.2467 | 557.8573 | 6.6611 | 695.4104 | 412.6594
12.4046 | -4.0796 | 825.6574 | -1.2678 | 557.9917 | 6.6581 | 695.6012 | 412.8287
12.4155 | -4.0812 | 825.4473 | -1.3549 | 558.009 | 6.6506 | 695.5836 | 412.7236
12.4263 | -4.0829 | 824.7311 | -1.1009 | 557.5166 | 6.639 | 694.9718 | 412.3656
12.4371 | -4.0854 | 824.2293 | -0.5938 | 556.8427 | 6.6292 | 694.2143 | 412.1147
12.448 | -4.0867 | 823.6704 | -1.6008 | 557.6636 | 6.6189 | 694.942 | 411.8352
12.4588 | -4.0884 | 823.9004 | -1.3241 | 557.4639 | 6.615 | 694.7807 | 411.9502
12.4696 | -4.0901 | 823.6246 | -0.9144 | 556.9626 | 6.607 | 694.2334 | 411.8123
12.4804 | -4.0914 | 824.122 | -1.4526 | 557.6668 | 6.6053 | 695.0205 | 412.061
12.4913 | -4.0934 | 823.4248 | -1.3966 | 557.3788 | 6.594 | 694.6163 | 411.7124
12.5021 | -4.0951 | 823.0831 | -1.4215 | 557.2901 | 6.5855 | 694.4707 | 411.5415
12.5129 | -4.0968 | 822.9173 | -1.2724 | 557.0861 | 6.5785 | 694.239 | 411.4586
12.5238 | -4.0989 | 823.0123 | -0.8802 | 556.7259 | 6.5736 | 693.8946 | 411.5061
12.5345 | -4.1002 | 822.894 | -1.3873 | 557.1939 | 6.567 | 694.3429 | 411.447
12.5454 | -4.1022 | 823.2299 | -1.0907 | 557.0096 | 6.564 | 694.2146 | 411.6149
12.5562 | -4.1037 | 822.8026 | -1.4099 | 557.1867 | 6.5549 | 694.3204 | 411.4013
12.567 | -4.1054 | 821.8901 | -1.5521 | 557.025 | 6.542 | 694.0067 | 410.945
12.5779 | -4.1069 | 821.9886 | -1.3069 | 556.8129 | 6.5371 | 693.811 | 410.9943
12.5887 | -4.109 | 821.9744 | -1.1877 | 556.6894 | 6.5314 | 693.6851 | 410.9872
12.5996 | -4.1105 | 822.051 | -1.3338 | 556.8613 | 6.5264 | 693.8698 | 411.0255
12.6104 | -4.1124 | 822.3228 | -1.0955 | 556.7139 | 6.5229 | 693.7677 | 411.1614
12.6213 | -4.1137 | 821.7649 | -1.7571 | 557.1898 | 6.5129 | 694.1506 | 410.8824
12.632 | -4.1156 | 821.9934 | -1.4173 | 556.9265 | 6.5092 | 693.9254 | 410.9967
12.6428 | -4.1167 | 822.2709 | -1.7269 | 557.3288 | 6.5058 | 694.374 | 411.1354
12.6537 | -4.1184 | 822.4342 | -1.6634 | 557.3201 | 6.5015 | 694.3924 | 411.2171
12.6646 | -4.1201 | 821.456 | -1.3785 | 556.7095 | 6.4882 | 693.6188 | 410.728
12.6754 | -4.1218 | 820.9833 | -1.6582 | 556.8319 | 6.4789 | 693.6624 | 410.4916
12.6862 | -4.1231 | 821.2153 | -1.882 | 557.1333 | 6.4752 | 694.0025 | 410.6077
12.6971 | -4.1249 | 820.7193 | -1.586 | 556.6723 | 6.4658 | 693.4588 | 410.3596
12.7078 | -4.1264 | 821.6082 | -1.7777 | 557.1606 | 6.4673 | 694.0952 | 410.8041
12.7187 | -4.1279 | 821.1151 | -1.358 | 556.5768 | 6.4579 | 693.4293 | 410.5575
12.7295 | -4.1296 | 821.3439 | -1.5727 | 556.8681 | 6.4542 | 693.7587 | 410.672
12.7403 | -4.1311 | 820.8509 | -1.6867 | 556.818 | 6.4448 | 693.6265 | 410.4255
12.7511 | -4.1328 | 820.4443 | -1.5497 | 556.5458 | 6.4362 | 693.2865 | 410.2221
12.762 | -4.1343 | 820.3239 | -1.5796 | 556.5359 | 6.4298 | 693.2565 | 410.162
12.7729 | -4.1362 | 820.5943 | -1.0664 | 556.1131 | 6.4264 | 692.8788 | 410.2971
12.7836 | -4.1377 | 820.2556 | -1.5623 | 556.4964 | 6.4183 | 693.2057 | 410.1278
12.7945 | -4.1394 | 819.9798 | -1.846 | 556.6885 | 6.4107 | 693.3518 | 409.9899
12.8053 | -4.1409 | 819.8383 | -1.5597 | 556.3553 | 6.4042 | 692.995 | 409.9191
12.8161 | -4.1424 | 819.5647 | -1.2839 | 555.9886 | 6.3967 | 692.5827 | 409.7824
12.827 | -4.1437 | 819.424 | -1.6598 | 556.3178 | 6.3902 | 692.8885 | 409.712
12.8378 | -4.1454 | 819.543 | -1.5784 | 556.2764 | 6.3857 | 692.8669 | 409.7715
12.8486 | -4.1473 | 819.1134 | -1.4281 | 555.9833 | 6.377 | 692.5022 | 409.5567
12.8595 | -4.1488 | 819.0807 | -1.3537 | 555.8982 | 6.3713 | 692.4117 | 409.5403
12.8704 | -4.1505 | 818.8051 | -0.9306 | 555.3836 | 6.3638 | 691.8511 | 409.4025
12.8811 | -4.1518 | 818.9057 | -1.2933 | 555.7801 | 6.3593 | 692.2644 | 409.4529
12.892 | -4.1536 | 818.8256 | -1.5718 | 556.0322 | 6.3533 | 692.5031 | 409.4128
12.9028 | -4.1553 | 818.7264 | -1.2259 | 555.6536 | 6.3472 | 692.108 | 409.3632
12.9136 | -4.157 | 818.4079 | -1.2334 | 555.5552 | 6.3394 | 691.9565 | 409.204
12.9244 | -4.1585 | 818.2221 | -1.3036 | 555.5638 | 6.3326 | 691.9341 | 409.111
12.9353 | -4.1602 | 817.8162 | -1.1224 | 555.2476 | 6.3242 | 691.5503 | 408.9081
12.9462 | -4.1615 | 818.0246 | -1.2636 | 555.4585 | 6.3205 | 691.7959 | 409.0123
12.9569 | -4.163 | 818.6699 | -1.3758 | 555.7861 | 6.3202 | 692.2311 | 409.335
12.9678 | -4.1645 | 818.5059 | -1.4227 | 555.7786 | 6.3137 | 692.1962 | 409.2529
12.9786 | -4.1662 | 818.0782 | -1.3643 | 555.5779 | 6.3051 | 691.9243 | 409.0391
12.9895 | -4.1681 | 817.7141 | -1.1901 | 555.2827 | 6.297 | 691.5684 | 408.857
13.0002 | -4.1701 | 817.2407 | -0.7801 | 554.7153 | 6.2881 | 690.9221 | 408.6204
13.0111 | -4.1715 | 817.5369 | -1.0193 | 555.0535 | 6.2852 | 691.3096 | 408.7685
13.022 | -4.1731 | 817.48 | -0.9337 | 554.9492 | 6.2795 | 691.1959 | 408.74
13.0327 | -4.1746 | 817.0985 | -1.1953 | 555.0839 | 6.2714 | 691.267 | 408.5492
13.0436 | -4.1765 | 816.7353 | -0.827 | 554.5949 | 6.2634 | 690.7174 | 408.3676
13.0544 | -4.1778 | 816.5074 | -0.8055 | 554.4977 | 6.2564 | 690.5823 | 408.2537
13.0653 | -4.1795 | 816.6251 | -1.0408 | 554.7725 | 6.2521 | 690.8767 | 408.3126
13.0761 | -4.1808 | 816.6816 | -0.9594 | 554.7102 | 6.2474 | 690.8238 | 408.3408
13.0869 | -4.1823 | 816.3215 | -1.1953 | 554.8264 | 6.2395 | 690.8799 | 408.1607
13.0977 | -4.1844 | 815.4771 | -0.4323 | 553.7823 | 6.2279 | 689.6951 | 407.7386
13.1086 | -4.1863 | 814.9398 | -0.1372 | 553.3084 | 6.2186 | 689.1317 | 407.4699
13.1195 | -4.1874 | 815.0618 | -0.7937 | 554.0058 | 6.2144 | 689.8495 | 407.5309
13.1302 | -4.1891 | 815.4207 | -0.5578 | 553.8899 | 6.212 | 689.7933 | 407.7104
13.141 | -4.1908 | 814.667 | -0.9579 | 554.039 | 6.2012 | 689.8169 | 407.3335
13.1519 | -4.1923 | 814.7431 | -0.5267 | 553.6335 | 6.1966 | 689.424 | 407.3716
13.1627 | -4.1943 | 814.3354 | -0.4723 | 553.4436 | 6.1884 | 689.1662 | 407.1677
13.1735 | -4.1955 | 814.458 | -0.7241 | 553.7365 | 6.1843 | 689.4795 | 407.229
13.1844 | -4.1973 | 814.2915 | -0.3912 | 553.3484 | 6.1779 | 689.0637 | 407.1458
13.1951 | -4.1994 | 813.6233 | -0.2873 | 553.0222 | 6.1678 | 688.626 | 406.8116
13.206 | -4.2007 | 813.0031 | -1.0247 | 553.5531 | 6.158 | 689.0536 | 406.5015
13.2169 | -4.2024 | 813.0989 | -0.4813 | 553.0419 | 6.1537 | 688.5584 | 406.5494
13.2276 | -4.2043 | 812.0629 | -0.1179 | 552.3335 | 6.1409 | 687.6774 | 406.0315
13.2385 | -4.206 | 812.5724 | -0.471 | 552.8568 | 6.1396 | 688.2855 | 406.2862
13.2494 | -4.2075 | 812.2784 | -0.569 | 552.8571 | 6.1324 | 688.2368 | 406.1392
13.2603 | -4.209 | 812.1797 | -0.7632 | 553.0186 | 6.1266 | 688.3819 | 406.0898
13.2709 | -4.211 | 811.4476 | -0.149 | 552.1608 | 6.1162 | 687.4021 | 405.7238
13.2818 | -4.2123 | 811.3721 | -0.4356 | 552.4225 | 6.1106 | 687.6512 | 405.6861
13.2927 | -4.2138 | 811.47 | -0.4438 | 552.4636 | 6.1063 | 687.7086 | 405.735
13.3035 | -4.2155 | 811.414 | -0.5246 | 552.526 | 6.1009 | 687.7617 | 405.707
13.3143 | -4.217 | 811.5771 | -0.2969 | 552.353 | 6.0972 | 687.6158 | 405.7885
13.3252 | -4.2187 | 811.1296 | -0.0446 | 551.9518 | 6.0889 | 687.1401 | 405.5648
13.336 | -4.2202 | 810.5967 | -0.6682 | 552.3981 | 6.0799 | 687.4975 | 405.2983
13.3468 | -4.2227 | 809.9263 | 0.0669 | 551.44 | 6.07 | 686.4277 | 404.9631
13.3577 | -4.2244 | 809.2617 | -0.2691 | 551.5548 | 6.0601 | 686.4317 | 404.6309
13.3684 | -4.2259 | 809.382 | -0.3328 | 551.6588 | 6.0561 | 686.5558 | 404.691
13.3793 | -4.2277 | 809.0633 | -0.1354 | 551.3555 | 6.0488 | 686.1994 | 404.5316
13.3901 | -4.2292 | 808.7917 | -0.4375 | 551.5674 | 6.0419 | 686.366 | 404.3958
13.401 | -4.2307 | 808.6287 | 0.1044 | 550.9714 | 6.0358 | 685.7429 | 404.3144
13.4118 | -4.2322 | 808.8351 | -0.0586 | 551.2035 | 6.0324 | 686.0094 | 404.4175
13.4226 | -4.2337 | 808.9762 | -0.4759 | 551.6681 | 6.0286 | 686.4975 | 404.4881
13.4335 | -4.2354 | 808.7249 | -0.634 | 551.7428 | 6.0219 | 686.5303 | 404.3624
13.4442 | -4.2373 | 808.2775 | -0.0449 | 551.0049 | 6.0137 | 685.7178 | 404.1387
13.4551 | -4.2388 | 807.9618 | -0.328 | 551.1831 | 6.0065 | 685.8434 | 403.9809
13.4659 | -4.2405 | 807.4943 | -0.0686 | 550.7681 | 5.9982 | 685.3505 | 403.7472
13.4768 | -4.242 | 807.6998 | -0.4472 | 551.2155 | 5.9949 | 685.8321 | 403.8499
13.4876 | -4.2435 | 807.1246 | -0.3041 | 550.8809 | 5.9858 | 685.4017 | 403.5623
13.4984 | -4.2452 | 806.896 | -0.1043 | 550.6053 | 5.9793 | 685.0879 | 403.448
13.5093 | -4.2465 | 806.9943 | -0.5189 | 551.0529 | 5.9752 | 685.5519 | 403.4971
13.52 | -4.2482 | 806.744 | -0.5313 | 550.9822 | 5.9686 | 685.4395 | 403.372
13.5309 | -4.2499 | 806.4707 | -0.4094 | 550.7695 | 5.9618 | 685.1812 | 403.2353
13.5417 | -4.2516 | 806.2638 | -0.1795 | 550.4709 | 5.9555 | 684.8482 | 403.1319
13.5525 | -4.2531 | 806.2963 | -0.2975 | 550.6 | 5.951 | 684.9827 | 403.1481
13.5634 | -4.2549 | 805.4796 | -0.3175 | 550.3481 | 5.9402 | 684.5947 | 402.7398
13.5743 | -4.2564 | 805.5988 | -0.0138 | 550.0845 | 5.9363 | 684.3509 | 402.7994
13.5851 | -4.2583 | 804.6747 | -0.1133 | 549.8763 | 5.9248 | 683.9887 | 402.3373
13.5959 | -4.2598 | 804.2962 | -0.2557 | 549.8928 | 5.9173 | 683.9421 | 402.1481
13.6068 | -4.2609 | 804.9592 | -0.3653 | 550.2236 | 5.9175 | 684.3835 | 402.4796
13.6175 | -4.2624 | 805.014 | -0.5902 | 550.4671 | 5.9132 | 684.6361 | 402.507
13.6283 | -4.2645 | 804.0023 | -0.3719 | 549.9119 | 5.9011 | 683.9123 | 402.0012
13.6393 | -4.2656 | 803.6688 | -0.3308 | 549.7598 | 5.8939 | 683.7046 | 401.8344
13.6501 | -4.2671 | 803.6363 | -0.6718 | 550.0903 | 5.889 | 684.0297 | 401.8181
13.6609 | -4.2686 | 804.0369 | -0.4729 | 550.0252 | 5.8872 | 684.0313 | 402.0184
13.6717 | -4.2703 | 803.7005 | -0.3102 | 549.7507 | 5.8801 | 683.7008 | 401.8502
13.6825 | -4.272 | 803.147 | -0.3806 | 549.6369 | 5.8714 | 683.4947 | 401.5735
13.6933 | -4.2731 | 803.2472 | -0.9404 | 550.2303 | 5.8675 | 684.1048 | 401.6236
13.7042 | -4.2748 | 802.5849 | -0.6187 | 549.6882 | 5.858 | 683.4523 | 401.2925
13.715 | -4.2761 | 802.4897 | -1.055 | 550.093 | 5.8527 | 683.8412 | 401.2448
13.7259 | -4.2778 | 802.0872 | -0.4868 | 549.3909 | 5.8451 | 683.0721 | 401.0436
13.7367 | -4.2793 | 801.8601 | -0.6663 | 549.495 | 5.8389 | 683.1384 | 400.93
13.7475 | -4.281 | 801.7404 | -0.3459 | 549.135 | 5.8334 | 682.7584 | 400.8702
13.7584 | -4.2827 | 801.1652 | -0.5445 | 549.1422 | 5.8246 | 682.6697 | 400.5826
13.7691 | -4.2842 | 800.6794 | -0.6543 | 549.0903 | 5.8166 | 682.5369 | 400.3397
13.78 | -4.2857 | 800.7328 | -0.4399 | 548.894 | 5.8123 | 682.3495 | 400.3664
13.7908 | -4.287 | 800.7242 | -0.9292 | 549.3807 | 5.8077 | 682.8347 | 400.3621
13.8016 | -4.2883 | 800.7796 | -0.7716 | 549.2418 | 5.8036 | 682.7051 | 400.3898
13.8125 | -4.2904 | 800.1594 | -0.094 | 548.3579 | 5.7945 | 681.7178 | 400.0797
13.8234 | -4.2919 | 799.3917 | -0.0271 | 548.0353 | 5.7844 | 681.2673 | 399.6958
13.8342 | -4.2938 | 798.8812 | -0.471 | 548.3094 | 5.7762 | 681.4563 | 399.4406
13.845 | -4.2953 | 798.3312 | -0.3573 | 548.0127 | 5.7677 | 681.0679 | 399.1656
13.8558 | -4.2971 | 798.4906 | -0.416 | 548.1249 | 5.7644 | 681.2066 | 399.2453
13.8666 | -4.2981 | 798.8729 | -0.7387 | 548.5752 | 5.7626 | 681.7207 | 399.4364
13.8775 | -4.2999 | 798.146 | -0.3846 | 547.9791 | 5.7529 | 681.0035 | 399.073
13.8883 | -4.3013 | 797.9 | -0.5633 | 548.0761 | 5.7466 | 681.0594 | 398.95
13.8991 | -4.3028 | 798.2347 | -0.4635 | 548.0881 | 5.7446 | 681.1273 | 399.1174
13.9099 | -4.3044 | 797.8557 | -0.4239 | 547.9225 | 5.7373 | 680.8984 | 398.9278
13.9208 | -4.3061 | 797.6709 | -0.2448 | 547.6821 | 5.7316 | 680.6273 | 398.8355
13.9316 | -4.3074 | 797.4242 | -0.4968 | 547.8521 | 5.7253 | 680.7562 | 398.7121
13.9424 | -4.3088 | 796.9619 | -0.5482 | 547.7497 | 5.7176 | 680.5766 | 398.4809
13.9533 | -4.3106 | 796.5378 | -0.478 | 547.5385 | 5.7101 | 680.2948 | 398.2689
13.9641 | -4.3121 | 796.3985 | -0.4716 | 547.4859 | 5.7047 | 680.219 | 398.1992
13.9749 | -4.3134 | 796.2167 | -0.3722 | 547.3261 | 5.6989 | 680.0289 | 398.1084
13.9858 | -4.3149 | 795.9473 | -0.5282 | 547.3926 | 5.6926 | 680.0505 | 397.9737
13.9966 | -4.3166 | 796.3233 | -0.4931 | 547.4832 | 5.6909 | 680.2037 | 398.1617
14.0075 | -4.3179 | 795.7959 | -0.6979 | 547.5124 | 5.6827 | 680.1451 | 397.898
14.0183 | -4.3196 | 795.5037 | -0.5618 | 547.2792 | 5.6762 | 679.8632 | 397.7518
14.0292 | -4.3215 | 795.0592 | -0.5445 | 547.1141 | 5.6686 | 679.624 | 397.5296
14.0399 | -4.3226 | 795.0305 | -0.9246 | 547.4849 | 5.6641 | 679.9899 | 397.5153
14.0507 | -4.3249 | 794.411 | -0.4399 | 546.7941 | 5.6553 | 679.1959 | 397.2055
14.0616 | -4.326 | 793.9077 | -0.6643 | 546.8509 | 5.6474 | 679.1689 | 396.9539
14.0724 | -4.3281 | 793.613 | -0.2061 | 546.2949 | 5.6409 | 678.5637 | 396.8065
14.0832 | -4.3292 | 793.2391 | -0.7133 | 546.6777 | 5.6339 | 678.8842 | 396.6196
14.0941 | -4.3309 | 792.9042 | -0.8282 | 546.6812 | 5.6272 | 678.8319 | 396.4521
14.105 | -4.332 | 793.1972 | -0.325 | 546.2759 | 5.625 | 678.4755 | 396.5986
14.1157 | -4.3337 | 793.0138 | -0.7205 | 546.6106 | 5.6194 | 678.7795 | 396.5069
14.1266 | -4.335 | 792.9178 | -0.8733 | 546.7316 | 5.6143 | 678.8846 | 396.4589
14.1374 | -4.3365 | 792.8003 | -1.0577 | 546.8772 | 5.6092 | 679.0105 | 396.4002
14.1483 | -4.3384 | 792.7001 | -0.7792 | 546.5656 | 5.6042 | 678.6823 | 396.3501
14.159 | -4.3399 | 792.1739 | -0.7093 | 546.3206 | 5.5962 | 678.3496 | 396.0869
14.1699 | -4.3414 | 791.4534 | -1.0235 | 546.3949 | 5.5869 | 678.3038 | 395.7267
14.1808 | -4.3427 | 791.3146 | -0.6942 | 546.0196 | 5.5816 | 677.9053 | 395.6573
14.1915 | -4.3442 | 791.0037 | -0.5642 | 545.7862 | 5.5752 | 677.6202 | 395.5019
14.2024 | -4.3459 | 790.6048 | -0.921 | 546.0104 | 5.5681 | 677.7778 | 395.3024
14.2132 | -4.3472 | 790.6817 | -0.5215 | 545.6368 | 5.5644 | 677.417 | 395.3409
14.2241 | -4.3487 | 790.778 | -1.0991 | 546.2467 | 5.5608 | 678.0431 | 395.389
14.2349 | -4.35 | 790.0603 | -0.8252 | 545.7338 | 5.5516 | 677.4105 | 395.0301
14.2457 | -4.3517 | 789.898 | -0.8375 | 545.6923 | 5.5462 | 677.342 | 394.949
14.2565 | -4.3534 | 789.6075 | -0.8844 | 545.6427 | 5.54 | 677.244 | 394.8037
14.2674 | -4.3545 | 789.2983 | -1.2805 | 545.936 | 5.5336 | 677.4857 | 394.6492
14.2782 | -4.3564 | 788.8125 | -0.9718 | 545.4657 | 5.526 | 676.9345 | 394.4063
14.289 | -4.3579 | 788.5659 | -0.9259 | 545.3379 | 5.5201 | 676.7655 | 394.2829
14.2998 | -4.3596 | 787.7165 | -0.8581 | 544.9873 | 5.5099 | 676.2734 | 393.8583
14.3106 | -4.3611 | 787.4278 | -0.5506 | 544.5838 | 5.5038 | 675.8218 | 393.7139
14.3215 | -4.3622 | 787.4196 | -0.9407 | 544.9714 | 5.4995 | 676.208 | 393.7098
14.3323 | -4.3637 | 787.581 | -0.6721 | 544.7569 | 5.4965 | 676.0203 | 393.7905
14.3432 | -4.3654 | 787.1399 | -0.5978 | 544.5359 | 5.4893 | 675.7258 | 393.57
14.3539 | -4.3671 | 786.528 | -0.9186 | 544.653 | 5.4809 | 675.741 | 393.264
14.3648 | -4.3684 | 786.497 | -0.8433 | 544.5676 | 5.4765 | 675.6504 | 393.2485
14.3757 | -4.3703 | 785.9905 | -0.455 | 544.0108 | 5.4689 | 675.0092 | 392.9952
14.3865 | -4.3716 | 785.6384 | -0.445 | 543.8837 | 5.4623 | 674.8234 | 392.8192
14.3973 | -4.3729 | 785.9941 | -0.6582 | 544.2157 | 5.4606 | 675.2147 | 392.9971
14.4081 | -4.3744 | 785.5978 | -1.0313 | 544.457 | 5.4538 | 675.39 | 392.7989
14.419 | -4.3759 | 785.1372 | -0.677 | 543.9494 | 5.4465 | 674.8056 | 392.5686
14.4297 | -4.3772 | 784.8504 | -1.1079 | 544.285 | 5.4404 | 675.0934 | 392.4252
14.4406 | -4.3785 | 784.6271 | -1.0966 | 544.1995 | 5.4348 | 674.9707 | 392.3136
14.4515 | -4.38 | 784.6376 | -0.7275 | 543.8342 | 5.4308 | 674.6071 | 392.3188
14.4623 | -4.3813 | 784.3501 | -0.7048 | 543.7159 | 5.4247 | 674.4409 | 392.1751
14.4731 | -4.3828 | 784.1042 | -0.6437 | 543.5731 | 5.419 | 674.2571 | 392.0521
14.4839 | -4.3843 | 783.2163 | -0.6887 | 543.3224 | 5.4088 | 673.8584 | 391.6081
14.4948 | -4.3857 | 782.9926 | -0.5717 | 543.1311 | 5.4032 | 673.6298 | 391.4963
14.5056 | -4.387 | 783.0052 | -0.9092 | 543.473 | 5.3993 | 673.9739 | 391.5026
14.5165 | -4.3883 | 782.9108 | -0.7205 | 543.2531 | 5.3946 | 673.7382 | 391.4554
14.5272 | -4.3896 | 783.3309 | -0.8624 | 543.5353 | 5.3935 | 674.0904 | 391.6654
14.538 | -4.3911 | 782.2502 | -0.5533 | 542.8662 | 5.382 | 673.2412 | 391.1251
14.5489 | -4.3928 | 781.6385 | -0.6858 | 542.7952 | 5.3738 | 673.0683 | 390.8193
14.5597 | -4.3943 | 781.3937 | -0.6123 | 542.6403 | 5.3681 | 672.8726 | 390.6969
14.5707 | -4.3958 | 781.0826 | -0.5621 | 542.4867 | 5.3619 | 672.6672 | 390.5413
14.5814 | -4.3973 | 780.6888 | -0.3712 | 542.1648 | 5.3553 | 672.2796 | 390.3444
14.5923 | -4.3986 | 780.6366 | -0.9398 | 542.7163 | 5.3509 | 672.8224 | 390.3183
14.603 | -4.3995 | 780.7383 | -0.8647 | 542.6753 | 5.3477 | 672.7983 | 390.3692
14.6139 | -4.4009 | 780.6861 | -1.195 | 542.9884 | 5.3433 | 673.1028 | 390.3431
14.6248 | -4.4022 | 780.5704 | -0.8297 | 542.5848 | 5.3386 | 672.6799 | 390.2852
14.6356 | -4.4039 | 780.0244 | -0.5282 | 542.1016 | 5.3309 | 672.1056 | 390.0122
14.6464 | -4.4052 | 779.1605 | -0.6543 | 541.94 | 5.3211 | 671.8 | 389.5802
14.6572 | -4.4065 | 779.1312 | -0.5545 | 541.8306 | 5.317 | 671.6858 | 389.5656
14.6681 | -4.4078 | 779.2714 | -0.726 | 542.0491 | 5.314 | 671.9277 | 389.6357
14.6788 | -4.4087 | 779.9714 | -0.7178 | 542.2744 | 5.3148 | 672.2696 | 389.9857
14.6897 | -4.4104 | 779.5752 | -0.6132 | 542.0381 | 5.3082 | 671.9673 | 389.7876
14.7005 | -4.4115 | 779.0977 | -0.912 | 542.1779 | 5.3011 | 672.0276 | 389.5489
14.7113 | -4.4132 | 778.2959 | -0.9628 | 541.9618 | 5.2917 | 671.6777 | 389.1479
14.7222 | -4.4147 | 778.3492 | -0.9461 | 541.9631 | 5.2881 | 671.688 | 389.1746
14.733 | -4.4157 | 778.3653 | -0.6694 | 541.6919 | 5.2844 | 671.4195 | 389.1826
14.7439 | -4.4174 | 777.7552 | -0.6259 | 541.4454 | 5.2763 | 671.0713 | 388.8776
14.7547 | -4.4189 | 777.6818 | -0.3114 | 541.1067 | 5.272 | 670.7204 | 388.8409
14.7656 | -4.4202 | 777.0961 | -0.5642 | 541.1645 | 5.2641 | 670.6805 | 388.548
14.7763 | -4.4217 | 777.5136 | -0.5209 | 541.2607 | 5.2631 | 670.8463 | 388.7568
14.7872 | -4.4228 | 777.2068 | -0.5252 | 541.1629 | 5.2572 | 670.6974 | 388.6034
14.798 | -4.4241 | 777.0067 | -0.713 | 541.2843 | 5.252 | 670.7854 | 388.5033
14.8088 | -4.4252 | 776.5727 | -1.0982 | 541.525 | 5.2452 | 670.9538 | 388.2863
14.8197 | -4.4267 | 776.1779 | -0.6504 | 540.9459 | 5.2387 | 670.3089 | 388.089
14.8305 | -4.428 | 776.2553 | -0.3737 | 540.6952 | 5.2354 | 670.0711 | 388.1276
14.8414 | -4.4292 | 776.5031 | -1.0057 | 541.4101 | 5.2332 | 670.8272 | 388.2516
14.8521 | -4.4305 | 776.1326 | -0.5536 | 540.8347 | 5.227 | 670.1901 | 388.0663
14.863 | -4.432 | 775.9732 | -0.3958 | 540.624 | 5.2221 | 669.9529 | 387.9866
14.8738 | -4.4329 | 775.7114 | -0.7943 | 540.9355 | 5.2165 | 670.2207 | 387.8557
14.8847 | -4.4342 | 775.9151 | -0.9059 | 541.1152 | 5.2141 | 670.4344 | 387.9576
14.8955 | -4.4356 | 775.5014 | -0.7214 | 540.793 | 5.2075 | 670.0433 | 387.7507
14.9063 | -4.4371 | 775.4493 | -0.5276 | 540.5822 | 5.2034 | 669.8237 | 387.7247
14.9171 | -4.4378 | 775.679 | -1.2071 | 541.3384 | 5.2011 | 670.6182 | 387.8395
14.9279 | -4.4395 | 775.1562 | -0.6788 | 540.6361 | 5.1939 | 669.8288 | 387.5781
14.9388 | -4.4404 | 775.001 | -0.9924 | 540.8982 | 5.1891 | 670.065 | 387.5005
14.9496 | -4.4417 | 775.4607 | -1.0673 | 541.1265 | 5.1884 | 670.37 | 387.7304
14.9605 | -4.4432 | 774.9174 | -1.0163 | 540.8947 | 5.181 | 670.0476 | 387.4587
14.9713 | -4.4447 | 774.2905 | -0.6803 | 540.35 | 5.173 | 669.3984 | 387.1452
14.9822 | -4.4459 | 774.4739 | -0.7959 | 540.527 | 5.1705 | 669.606 | 387.237
14.993 | -4.4468 | 774.8509 | -0.7568 | 540.6137 | 5.1693 | 669.7555 | 387.4255
15.0038 | -4.4483 | 774.0114 | -0.6159 | 540.1932 | 5.16 | 669.1951 | 387.0057
15.0147 | -4.4496 | 774.1508 | -0.3181 | 539.9422 | 5.1572 | 668.9673 | 387.0754
15.0254 | -4.4507 | 773.8036 | -0.527 | 540.0355 | 5.1511 | 669.0028 | 386.9018
15.0363 | -4.4524 | 773.1963 | -0.286 | 539.5924 | 5.1434 | 668.4585 | 386.5982
15.0471 | -4.4536 | 772.721 | -0.5476 | 539.6958 | 5.1365 | 668.4826 | 386.3605
15.058 | -4.4549 | 773.2006 | -0.7118 | 540.0201 | 5.136 | 668.8869 | 386.6003
15.0687 | -4.4564 | 772.8296 | 0.0112 | 539.1737 | 5.1299 | 667.9787 | 386.4148
15.0796 | -4.4579 | 772.1178 | -0.2706 | 539.2185 | 5.1215 | 667.9048 | 386.0589
15.0905 | -4.459 | 771.7058 | -0.2914 | 539.1022 | 5.115 | 667.7199 | 385.8529
15.1012 | -4.4603 | 771.549 | -0.4242 | 539.183 | 5.1103 | 667.7745 | 385.7745
15.1121 | -4.4612 | 771.691 | -0.5575 | 539.3638 | 5.1076 | 667.979 | 385.8455
15.1229 | -4.4626 | 771.5979 | -0.0459 | 538.8214 | 5.1033 | 667.4211 | 385.799
15.1337 | -4.4635 | 771.3794 | -0.2714 | 538.9743 | 5.0982 | 667.5375 | 385.6897
15.1446 | -4.4644 | 771.2034 | -0.6903 | 539.3347 | 5.0934 | 667.8685 | 385.6017
15.1554 | -4.4661 | 770.8945 | 0.0309 | 538.5108 | 5.0878 | 666.9932 | 385.4472
15.1662 | -4.4669 | 771.272 | -0.592 | 539.2597 | 5.0866 | 667.805 | 385.636
15.1771 | -4.468 | 771.2213 | -0.5935 | 539.2445 | 5.0826 | 667.7814 | 385.6107
15.1879 | -4.4693 | 770.5125 | -0.5575 | 538.9725 | 5.0744 | 667.3912 | 385.2563
15.1987 | -4.4704 | 770.6112 | -0.27 | 538.7181 | 5.0714 | 667.1533 | 385.3056
15.2095 | -4.4716 | 770.4126 | -0.4514 | 538.8335 | 5.0665 | 667.2356 | 385.2063
15.2204 | -4.4731 | 770.5297 | -0.1369 | 538.5583 | 5.0636 | 666.9799 | 385.2649
15.2313 | -4.4742 | 770.2032 | -0.1614 | 538.4742 | 5.0579 | 666.8414 | 385.1016
15.242 | -4.4753 | 770.4297 | -0.2966 | 538.6851 | 5.0558 | 667.09 | 385.2149
15.2529 | -4.4768 | 769.7618 | -0.393 | 538.5591 | 5.0478 | 666.8528 | 384.8809
15.2637 | -4.4778 | 769.6284 | -0.1862 | 538.308 | 5.0433 | 666.5794 | 384.8142
15.2745 | -4.4787 | 769.707 | -0.1983 | 538.3465 | 5.0403 | 666.631 | 384.8535
15.2854 | -4.4802 | 769.7603 | -0.3308 | 538.4971 | 5.0371 | 666.7905 | 384.8801
15.2961 | -4.4811 | 769.9879 | -0.43 | 538.6723 | 5.035 | 667.0036 | 384.994
15.3071 | -4.4819 | 769.9604 | -0.5854 | 538.8187 | 5.0312 | 667.1454 | 384.9802
15.3178 | -4.4834 | 769.442 | -0.2216 | 538.2824 | 5.0243 | 666.5227 | 384.721
15.3287 | -4.4845 | 769.2648 | -0.3289 | 538.3308 | 5.0196 | 666.5416 | 384.6324
15.3395 | -4.4858 | 769.9338 | -0.5043 | 538.7294 | 5.0204 | 667.0517 | 384.9669
15.3503 | -4.4873 | 769.1394 | -0.1577 | 538.1183 | 5.0117 | 666.3082 | 384.5697
15.3612 | -4.4883 | 768.9848 | -0.0874 | 537.9967 | 5.0071 | 666.1608 | 384.4924
15.372 | -4.4899 | 768.973 | 0.183 | 537.7227 | 5.0035 | 665.8848 | 384.4865
15.3828 | -4.4907 | 768.3962 | -0.1248 | 537.8383 | 4.9963 | 665.9044 | 384.1981
15.3936 | -4.4916 | 768.7505 | -0.4148 | 538.2466 | 4.9951 | 666.3717 | 384.3753
15.4045 | -4.4929 | 768.8465 | 0.0342 | 537.8299 | 4.9922 | 665.971 | 384.4233
15.4152 | -4.4939 | 768.4174 | -0.1687 | 537.8899 | 4.9859 | 665.9595 | 384.2087
15.4261 | -4.495 | 768.0915 | -0.5866 | 538.1994 | 4.9803 | 666.2146 | 384.0457
15.437 | -4.4965 | 767.1922 | -0.5615 | 537.8748 | 4.9709 | 665.7401 | 383.5961
15.4478 | -4.4978 | 767.1409 | -0.1916 | 537.488 | 4.9671 | 665.3448 | 383.5704
15.4586 | -4.4993 | 766.8343 | 0.5849 | 536.6096 | 4.9616 | 664.4153 | 383.4171
15.4694 | -4.5003 | 766.2575 | 0.2729 | 536.7295 | 4.9545 | 664.4391 | 383.1288
15.4803 | -4.5016 | 766.1844 | 0.1963 | 536.782 | 4.9505 | 664.4794 | 383.0922
15.4911 | -4.5027 | 765.9237 | 0.1824 | 536.7092 | 4.9454 | 664.3631 | 382.9618
15.502 | -4.5036 | 765.9379 | -0.0579 | 536.9544 | 4.942 | 664.6107 | 382.9689
15.5127 | -4.5046 | 766.1014 | -0.3395 | 537.2907 | 4.9396 | 664.9742 | 383.0507
15.5236 | -4.5057 | 766.093 | -0.338 | 537.2866 | 4.9361 | 664.9688 | 383.0465
15.5345 | -4.507 | 766.4221 | -0.3462 | 537.4047 | 4.9348 | 665.1417 | 383.211
15.5453 | -4.5085 | 765.8621 | -0.2948 | 537.167 | 4.9277 | 664.8106 | 382.931
15.5561 | -4.5098 | 765.3459 | -0.0737 | 536.774 | 4.921 | 664.3317 | 382.6729
15.5669 | -4.511 | 765.0219 | -0.052 | 536.6446 | 4.9155 | 664.1482 | 382.511
15.5778 | -4.5117 | 765.3542 | -0.4362 | 537.1397 | 4.9142 | 664.6987 | 382.6771
15.5885 | -4.5128 | 766.0864 | -0.5624 | 537.5101 | 4.9155 | 665.1912 | 383.0432
15.5994 | -4.5138 | 765.868 | -0.709 | 537.5841 | 4.9107 | 665.2287 | 382.934
15.6103 | -4.5153 | 765.245 | -0.3676 | 537.0353 | 4.9033 | 664.5762 | 382.6225
15.6211 | -4.5168 | 764.8967 | -0.0108 | 536.5627 | 4.8976 | 664.0455 | 382.4483
15.6319 | -4.5179 | 765.1844 | 0.0394 | 536.6086 | 4.8961 | 664.1393 | 382.5922
15.6428 | -4.519 | 764.5011 | -0.3667 | 536.7871 | 4.8883 | 664.204 | 382.2505
15.6536 | -4.5205 | 764.3217 | -0.3196 | 536.6805 | 4.8838 | 664.0675 | 382.1609
15.6644 | -4.5215 | 764.5263 | -0.0238 | 536.4531 | 4.8817 | 663.8741 | 382.2631
15.6753 | -4.5226 | 764.3496 | 0.0808 | 536.2898 | 4.8772 | 663.6814 | 382.1748
15.686 | -4.5239 | 764.0668 | -0.2796 | 536.5562 | 4.8721 | 663.9007 | 382.0334
15.6969 | -4.5245 | 763.8725 | -0.5569 | 536.7688 | 4.8674 | 664.0809 | 381.9362
15.7077 | -4.5256 | 763.8646 | -0.1762 | 536.3857 | 4.864 | 663.6965 | 381.9323
15.7186 | -4.5265 | 764.2165 | -0.7096 | 537.0366 | 4.8629 | 664.406 | 382.1083
15.7294 | -4.5278 | 763.3217 | -0.1829 | 536.2119 | 4.8539 | 663.4321 | 381.6609
15.7402 | -4.529 | 763.188 | -0.3961 | 536.3807 | 4.8497 | 663.5787 | 381.594
15.7511 | -4.5303 | 763.0306 | -0.3927 | 536.3251 | 4.8453 | 663.4968 | 381.5153
15.7618 | -4.5316 | 763.3381 | -0.3691 | 536.4042 | 4.844 | 663.6273 | 381.6691
15.7727 | -4.5329 | 762.991 | -0.8708 | 536.7905 | 4.8384 | 663.9556 | 381.4955
15.7836 | -4.5342 | 762.455 | -0.3228 | 536.064 | 4.8317 | 663.1399 | 381.2275
15.7943 | -4.5351 | 761.9225 | -0.3265 | 535.8904 | 4.8251 | 662.8775 | 380.9612
15.8052 | -4.5363 | 761.8086 | -0.1771 | 535.7033 | 4.821 | 662.6714 | 380.9043
15.816 | -4.5374 | 761.8429 | -0.2929 | 535.8307 | 4.8179 | 662.8045 | 380.9214
15.8269 | -4.5383 | 762.3627 | -0.6084 | 536.3197 | 4.8179 | 663.3801 | 381.1814
15.8376 | -4.5395 | 761.5975 | -0.2584 | 535.7148 | 4.8098 | 662.6477 | 380.7987
15.8485 | -4.5408 | 761.5244 | -0.4656 | 535.8979 | 4.806 | 662.8186 | 380.7622
15.8593 | -4.5417 | 761.329 | -0.601 | 535.9683 | 4.8015 | 662.8565 | 380.6645
15.8702 | -4.543 | 761.0455 | -0.6237 | 535.8968 | 4.7964 | 662.7377 | 380.5227
15.881 | -4.5443 | 760.6785 | -0.289 | 535.44 | 4.7909 | 662.2197 | 380.3392
15.8918 | -4.5457 | 760.3333 | -0.1236 | 535.1598 | 4.7854 | 661.882 | 380.1667
15.9027 | -4.547 | 760.092 | -0.3341 | 535.2901 | 4.7806 | 661.9721 | 380.046
15.9135 | -4.5483 | 760.0414 | 0.014 | 534.9253 | 4.7771 | 661.5989 | 380.0207
15.9244 | -4.5494 | 759.1706 | -0.2454 | 534.8947 | 4.7684 | 661.4231 | 379.5853
15.9351 | -4.5505 | 759.3527 | 0.1214 | 534.5888 | 4.7663 | 661.1476 | 379.6763
15.9459 | -4.5517 | 759.6812 | -0.3943 | 535.2142 | 4.7651 | 661.8277 | 379.8406
15.9568 | -4.5528 | 759.0426 | -0.0224 | 534.6297 | 4.7579 | 661.1368 | 379.5213
15.9676 | -4.5539 | 758.8666 | -0.3791 | 534.9279 | 4.7535 | 661.4057 | 379.4333
15.9785 | -4.555 | 759.1733 | -0.2431 | 534.8943 | 4.7522 | 661.4232 | 379.5866
15.9893 | -4.556 | 758.4102 | -0.4194 | 534.8165 | 4.7442 | 661.2182 | 379.2051
16.0001 | -4.5571 | 758.0249 | -0.3686 | 534.6374 | 4.7386 | 660.9749 | 379.0124
16.0109 | -4.558 | 758.4595 | -0.605 | 535.0189 | 4.7381 | 661.4288 | 379.2297
16.0218 | -4.559 | 758.2842 | -0.4359 | 534.7915 | 4.7338 | 661.1722 | 379.1421
16.0326 | -4.5603 | 757.4566 | -0.0819 | 534.1619 | 4.7255 | 660.4046 | 378.7283
16.0434 | -4.5612 | 757.3241 | -0.4006 | 534.4366 | 4.7214 | 660.6573 | 378.662
16.0543 | -4.5623 | 756.9166 | -0.0405 | 533.9409 | 4.7157 | 660.0936 | 378.4583
16.0651 | -4.5635 | 757.1194 | -0.2346 | 534.2028 | 4.7138 | 660.3893 | 378.5597
16.0759 | -4.5644 | 757.0918 | -0.2812 | 534.2404 | 4.7105 | 660.4223 | 378.5459
16.0867 | -4.5657 | 756.5789 | 0.1343 | 533.6541 | 4.7041 | 659.7506 | 378.2895
16.0976 | -4.5667 | 756.5297 | 0.2151 | 533.5571 | 4.7006 | 659.6454 | 378.2649
16.1084 | -4.5676 | 756.2302 | -0.057 | 533.7295 | 4.6956 | 659.7679 | 378.1151
16.1192 | -4.5687 | 755.6769 | -0.3961 | 533.8844 | 4.689 | 659.8306 | 377.8384
16.13 | -4.5698 | 755.1034 | -0.3108 | 533.6082 | 4.6823 | 659.4588 | 377.5517
16.141 | -4.5708 | 755.0746 | -0.3906 | 533.6786 | 4.679 | 659.5243 | 377.5373
16.1517 | -4.5717 | 754.8802 | -0.4139 | 533.6372 | 4.6746 | 659.4506 | 377.4401
16.1626 | -4.5728 | 754.8933 | -0.6277 | 533.8556 | 4.6716 | 659.6712 | 377.4467
16.1735 | -4.574 | 754.7171 | -0.3014 | 533.4708 | 4.6673 | 659.257 | 377.3585
16.1842 | -4.5749 | 754.6484 | -0.3241 | 533.4707 | 4.6638 | 659.2455 | 377.3242
16.195 | -4.576 | 754.2424 | -0.435 | 533.4465 | 4.6582 | 659.1536 | 377.1212
16.2059 | -4.5774 | 753.6465 | -0.0894 | 532.9025 | 4.6514 | 658.5103 | 376.8233
16.2168 | -4.5781 | 753.8293 | -0.4919 | 533.3661 | 4.6494 | 659.0043 | 376.9146
16.2276 | -4.579 | 753.1943 | -0.3673 | 533.03 | 4.6424 | 658.5624 | 376.5972
16.2384 | -4.5798 | 753.0224 | -0.6631 | 533.2686 | 4.6382 | 658.7724 | 376.5112
16.2493 | -4.5809 | 752.9511 | -0.3516 | 532.9336 | 4.6347 | 658.4254 | 376.4755
16.26 | -4.582 | 752.1483 | -0.3661 | 532.6807 | 4.6267 | 658.0388 | 376.0742
16.2709 | -4.5832 | 751.8475 | -0.0819 | 532.2965 | 4.6218 | 657.6044 | 375.9237
16.2817 | -4.5837 | 751.8647 | -0.1835 | 532.4039 | 4.6188 | 657.7147 | 375.9324
16.2925 | -4.585 | 751.8975 | -0.1139 | 532.3455 | 4.6159 | 657.6617 | 375.9488
16.3034 | -4.5856 | 751.5589 | -0.5509 | 532.6697 | 4.6108 | 657.9295 | 375.7795
16.3142 | -4.5865 | 751.5107 | -0.2578 | 532.3607 | 4.6074 | 657.6125 | 375.7553
16.3251 | -4.5877 | 750.3515 | -0.471 | 532.1877 | 4.5972 | 657.2463 | 375.1758
16.3358 | -4.5888 | 749.6752 | -0.3389 | 531.8304 | 4.5901 | 656.7763 | 374.8376
16.3467 | -4.5892 | 750.3004 | -0.8603 | 532.5603 | 4.5908 | 657.6104 | 375.1502
16.3575 | -4.5899 | 750.7137 | -0.7865 | 532.6244 | 4.5903 | 657.7433 | 375.3568
16.3683 | -4.591 | 750.2459 | -0.8708 | 532.553 | 4.5844 | 657.594 | 375.123
16.3792 | -4.5925 | 749.5456 | -0.2839 | 531.7329 | 4.5771 | 656.6572 | 374.7728
16.39 | -4.5931 | 748.9984 | -0.6979 | 531.9646 | 4.5708 | 656.7977 | 374.4992
16.4008 | -4.5937 | 749.4755 | -0.7481 | 532.174 | 4.5707 | 657.0866 | 374.7378
16.4117 | -4.5948 | 748.9663 | -0.4874 | 531.7437 | 4.5645 | 656.5714 | 374.4831
16.4226 | -4.5959 | 748.7072 | -0.4547 | 531.6249 | 4.5599 | 656.4094 | 374.3536
16.4333 | -4.5965 | 749.1847 | -0.8808 | 532.2103 | 4.5598 | 657.0744 | 374.5924
16.4442 | -4.5976 | 749.0099 | -0.309 | 531.5804 | 4.5558 | 656.4154 | 374.5049
16.455 | -4.5984 | 748.2529 | -0.8415 | 531.8607 | 4.5482 | 656.5695 | 374.1264
16.4658 | -4.5989 | 748.6251 | -0.8515 | 531.9949 | 4.5474 | 656.7657 | 374.3125
16.4766 | -4.6004 | 747.9883 | -0.6262 | 531.5576 | 4.5406 | 656.2223 | 373.9941
16.4875 | -4.601 | 748.1516 | -0.8633 | 531.8492 | 4.5386 | 656.5411 | 374.0758
16.4984 | -4.6015 | 748.0636 | -1.0036 | 531.9603 | 4.5351 | 656.6376 | 374.0318
16.5091 | -4.6025 | 747.7872 | -0.775 | 531.6397 | 4.5305 | 656.271 | 373.8936
16.52 | -4.6034 | 747.9888 | -0.5174 | 531.4495 | 4.5287 | 656.1143 | 373.9944
16.5307 | -4.6044 | 747.211 | -0.6271 | 531.3001 | 4.521 | 655.8353 | 373.6055
16.5416 | -4.6053 | 747.6421 | -0.0567 | 530.8736 | 4.5207 | 655.4806 | 373.821
16.5525 | -4.606 | 747.1571 | -0.4913 | 531.1467 | 4.5148 | 655.6728 | 373.5785
16.5633 | -4.607 | 747.1089 | -0.4771 | 531.1166 | 4.5115 | 655.6347 | 373.5545
16.574 | -4.6077 | 746.9377 | -0.859 | 531.4415 | 4.5076 | 655.9311 | 373.4688
16.5849 | -4.6089 | 746.679 | -0.3894 | 530.8859 | 4.503 | 655.3324 | 373.3395
16.5958 | -4.6096 | 746.7989 | -0.4336 | 530.9702 | 4.5008 | 655.4367 | 373.3995
16.6066 | -4.6106 | 746.6048 | -0.3592 | 530.8313 | 4.4967 | 655.2654 | 373.3024
16.6174 | -4.6109 | 746.7273 | -0.5119 | 531.0249 | 4.4945 | 655.4795 | 373.3637
16.6283 | -4.6121 | 746.9279 | -0.4387 | 531.0188 | 4.4928 | 655.5067 | 373.4639
16.6391 | -4.613 | 746.317 | -0.2189 | 530.5955 | 4.4862 | 654.9817 | 373.1585
16.6499 | -4.6141 | 745.7257 | -0.3961 | 530.5758 | 4.4797 | 654.8635 | 372.8629
16.6608 | -4.6147 | 744.9719 | -0.5848 | 530.5134 | 4.4723 | 654.6754 | 372.486
16.6717 | -4.6156 | 745.5272 | -0.4741 | 530.5879 | 4.4727 | 654.8425 | 372.7636
16.6824 | -4.6164 | 745.1895 | -0.2152 | 530.2166 | 4.4678 | 654.4149 | 372.5947
16.6933 | -4.6169 | 744.9774 | -0.7577 | 530.6885 | 4.4636 | 654.8514 | 372.4887
16.7041 | -4.6177 | 745.6593 | -0.6993 | 530.8576 | 4.4648 | 655.1341 | 372.8296
16.7149 | -4.6186 | 744.9865 | -0.5016 | 530.4358 | 4.4579 | 654.6002 | 372.4932
16.7257 | -4.6197 | 744.3958 | -0.361 | 530.0985 | 4.4515 | 654.1644 | 372.1979
16.7366 | -4.6203 | 743.9549 | -0.4245 | 530.0151 | 4.4459 | 654.0076 | 371.9774
16.7473 | -4.6212 | 744.0739 | -0.2987 | 529.9292 | 4.4438 | 653.9415 | 372.037
16.7582 | -4.6222 | 744.0043 | -0.2224 | 529.8298 | 4.4405 | 653.8306 | 372.0022
16.7691 | -4.6226 | 744.293 | -0.735 | 530.4387 | 4.4393 | 654.4876 | 372.1465
16.7799 | -4.6237 | 743.7027 | -0.4145 | 529.9217 | 4.433 | 653.8721 | 371.8513
16.7907 | -4.6244 | 743.7806 | -0.592 | 530.1253 | 4.4306 | 654.0887 | 371.8903
16.8016 | -4.6254 | 743.8156 | -0.2227 | 529.7678 | 4.4279 | 653.7371 | 371.9078
16.8124 | -4.6259 | 743.4166 | -0.3353 | 529.7475 | 4.4227 | 653.6503 | 371.7083
16.8232 | -4.6263 | 743.5595 | -0.81 | 530.2699 | 4.4207 | 654.1965 | 371.7797
16.834 | -4.6272 | 743.5743 | -0.5276 | 529.9927 | 4.4179 | 653.9217 | 371.7872
16.8448 | -4.6284 | 743.4001 | -0.3529 | 529.7601 | 4.4141 | 653.6601 | 371.7
16.8557 | -4.6287 | 742.5862 | -0.4223 | 529.5583 | 4.4064 | 653.3226 | 371.2931
16.8665 | -4.6295 | 742.7679 | -0.7674 | 529.9641 | 4.4046 | 653.7587 | 371.384
16.8773 | -4.6302 | 742.8049 | -0.4565 | 529.6656 | 4.402 | 653.4664 | 371.4024
16.8882 | -4.6312 | 742.3197 | -0.3631 | 529.4107 | 4.3963 | 653.1307 | 371.1599
16.899 | -4.6319 | 742.6474 | -0.055 | 529.212 | 4.3955 | 652.9865 | 371.3237
16.9098 | -4.6329 | 742.5992 | -0.2098 | 529.3509 | 4.3924 | 653.1174 | 371.2996
16.9206 | -4.6336 | 742.2616 | -0.2473 | 529.276 | 4.3876 | 652.9862 | 371.1308
16.9315 | -4.634 | 742.8602 | -0.4173 | 529.6456 | 4.3883 | 653.4556 | 371.4301
16.9424 | -4.6347 | 741.8168 | -0.3347 | 529.2153 | 4.3793 | 652.8514 | 370.9084
16.9531 | -4.6353 | 741.7926 | -0.453 | 529.3257 | 4.3764 | 652.9578 | 370.8963
16.964 | -4.6359 | 742.3689 | -0.5778 | 529.6427 | 4.377 | 653.3708 | 371.1845
16.9748 | -4.6368 | 742.2175 | -0.3816 | 529.3962 | 4.3733 | 653.0991 | 371.1088
16.9857 | -4.6379 | 741.1714 | -0.4112 | 529.0773 | 4.3643 | 652.6058 | 370.5857
16.9964 | -4.6387 | 741.2704 | -0.338 | 529.0372 | 4.3621 | 652.5823 | 370.6352
17.0073 | -4.6396 | 741.0555 | 0.2281 | 528.3997 | 4.3581 | 651.9089 | 370.5278
17.0181 | -4.64 | 741.7584 | -0.3153 | 529.1774 | 4.3595 | 652.8039 | 370.8792
17.029 | -4.6406 | 741.6913 | -0.9171 | 529.757 | 4.3563 | 653.3722 | 370.8456
17.0398 | -4.6413 | 741.4369 | -0.2851 | 529.0403 | 4.352 | 652.6131 | 370.7185
17.0506 | -4.6419 | 741.4333 | -0.3694 | 529.1235 | 4.3492 | 652.6957 | 370.7167
17.0615 | -4.6422 | 742.2173 | -0.4998 | 529.5153 | 4.3511 | 653.2182 | 371.1086
17.0723 | -4.6432 | 742.3345 | -0.7456 | 529.8004 | 4.349 | 653.5228 | 371.1673
17.0831 | -4.6439 | 741.9772 | 0.0031 | 528.9327 | 4.3442 | 652.5956 | 370.9886
17.0939 | -4.6449 | 741.9701 | -0.2292 | 529.1628 | 4.3414 | 652.8245 | 370.9851
17.1048 | -4.6458 | 741.0301 | -0.2509 | 528.8714 | 4.3331 | 652.3764 | 370.5151
17.1156 | -4.6466 | 740.6723 | -0.3416 | 528.8429 | 4.3283 | 652.2883 | 370.3362
17.1264 | -4.6471 | 741.0828 | -0.3172 | 528.9555 | 4.3279 | 652.4693 | 370.5414
17.1373 | -4.6479 | 741.4077 | -0.3846 | 529.1313 | 4.3271 | 652.6993 | 370.7039
17.1481 | -4.6484 | 741.114 | -0.2249 | 528.8738 | 4.3227 | 652.3928 | 370.557
17.159 | -4.649 | 741.8127 | -0.6513 | 529.5332 | 4.324 | 653.1686 | 370.9063
17.1697 | -4.6499 | 741.3507 | -0.5158 | 529.2439 | 4.3186 | 652.8024 | 370.6754
17.1806 | -4.6507 | 741.5097 | -0.2131 | 528.9943 | 4.3168 | 652.5793 | 370.7548
17.1914 | -4.6513 | 741.4644 | 0.1491 | 528.6171 | 4.3138 | 652.1945 | 370.7322
17.2022 | -4.652 | 741.3549 | -0.1539 | 528.8838 | 4.3104 | 652.4429 | 370.6775
17.213 | -4.6526 | 741.0813 | -0.1518 | 528.7906 | 4.3061 | 652.3041 | 370.5407
17.2239 | -4.6533 | 741.5097 | -0.1524 | 528.9341 | 4.3059 | 652.5191 | 370.7549
17.2347 | -4.6541 | 741.1727 | 0.0875 | 528.582 | 4.3013 | 652.1108 | 370.5864
17.2455 | -4.655 | 740.9586 | 0.1618 | 528.4365 | 4.2973 | 651.9296 | 370.4793
17.2564 | -4.6558 | 741.0353 | 0.2054 | 528.4186 | 4.2951 | 651.9245 | 370.5176
17.2672 | -4.6569 | 741.2126 | 0.268 | 528.4154 | 4.2934 | 651.9508 | 370.6063
17.2781 | -4.6578 | 740.8531 | 0.411 | 528.1527 | 4.2886 | 651.6282 | 370.4265
17.2889 | -4.6584 | 740.725 | -0.1018 | 528.6229 | 4.2852 | 652.0771 | 370.3625
17.2997 | -4.6593 | 740.9242 | -0.1536 | 528.7413 | 4.2837 | 652.2286 | 370.4621
17.3106 | -4.6603 | 740.9367 | 0.1896 | 528.4024 | 4.281 | 651.8918 | 370.4683
17.3214 | -4.6612 | 740.3514 | 0.4542 | 527.9429 | 4.275 | 651.3348 | 370.1757
17.3323 | -4.6618 | 740.2219 | -0.0187 | 528.3727 | 4.2716 | 651.7431 | 370.111
17.343 | -4.6623 | 740.3623 | -0.4312 | 528.8321 | 4.2697 | 652.2259 | 370.1812
17.3539 | -4.6629 | 740.5632 | -0.4148 | 528.8828 | 4.2682 | 652.31 | 370.2816
17.3647 | -4.6638 | 740.5357 | -0.1753 | 528.6343 | 4.2654 | 652.0569 | 370.2678
17.3755 | -4.6648 | 740.59 | 0.1413 | 528.336 | 4.263 | 651.7677 | 370.295
17.3864 | -4.6657 | 740.1069 | 0.1301 | 528.1863 | 4.2576 | 651.5375 | 370.0535
17.3972 | -4.6664 | 740.3284 | 0.1731 | 528.2173 | 4.2562 | 651.6054 | 370.1642
17.408 | -4.6672 | 740.1569 | 0.2564 | 528.077 | 4.2526 | 651.4365 | 370.0785
17.4188 | -4.6676 | 740.7309 | -0.0253 | 528.5501 | 4.2532 | 652.0052 | 370.3654
17.4297 | -4.6685 | 740.6406 | -0.3065 | 528.8014 | 4.2501 | 652.2415 | 370.3203
17.4405 | -4.6694 | 740.2203 | -0.2905 | 528.6454 | 4.245 | 652.0155 | 370.1101
17.4513 | -4.6702 | 740.7294 | -0.3435 | 528.8683 | 4.2453 | 652.3232 | 370.3647
17.4622 | -4.6713 | 740.411 | 0.1125 | 528.3063 | 4.2409 | 651.7082 | 370.2055
17.473 | -4.6717 | 740.6338 | -0.2824 | 528.7756 | 4.2395 | 652.2146 | 370.3169
17.4838 | -4.6728 | 740.2948 | -0.1257 | 528.5061 | 4.2349 | 651.8886 | 370.1474
17.4946 | -4.6732 | 740.9298 | -0.0692 | 528.6613 | 4.2359 | 652.1496 | 370.4649
17.5055 | -4.6741 | 740.6539 | 0.0173 | 528.483 | 4.2317 | 651.9254 | 370.327
17.5163 | -4.6751 | 740.0277 | 0.0055 | 528.2863 | 4.2256 | 651.6242 | 370.0139
17.5271 | -4.6762 | 739.7713 | 0.044 | 528.1625 | 4.2215 | 651.4577 | 369.8856
17.538 | -4.6768 | 740.2192 | 0.0457 | 528.3102 | 4.2214 | 651.6801 | 370.1096
17.5488 | -4.6777 | 740.2112 | -0.0707 | 528.4241 | 4.2188 | 651.7926 | 370.1056
17.5596 | -4.6783 | 740.2888 | -0.5207 | 528.9001 | 4.2166 | 652.2816 | 370.1444
17.5705 | -4.6792 | 739.9712 | -0.0573 | 528.331 | 4.2122 | 651.6595 | 369.9856
17.5814 | -4.6803 | 739.7346 | 0.2798 | 527.9153 | 4.2082 | 651.2044 | 369.8673
17.5921 | -4.6805 | 740.1854 | 0.0333 | 528.3121 | 4.2082 | 651.6763 | 370.0927
17.603 | -4.6815 | 740.7117 | -0.0573 | 528.5783 | 4.2086 | 652.0302 | 370.3559
17.6137 | -4.6824 | 740.1698 | 0.109 | 528.2315 | 4.203 | 651.5931 | 370.0849
17.6246 | -4.6835 | 740.1802 | 0.164 | 528.1802 | 4.2004 | 651.5435 | 370.0901
17.6354 | -4.6843 | 739.8447 | -0.1641 | 528.3966 | 4.196 | 651.7041 | 369.9224
17.6463 | -4.6852 | 739.5067 | -0.0921 | 528.2121 | 4.1915 | 651.4632 | 369.7533
17.6571 | -4.6856 | 739.5847 | -0.3544 | 528.5005 | 4.1893 | 651.7646 | 369.7923
17.6679 | -4.6865 | 739.3502 | -0.4185 | 528.4866 | 4.1854 | 651.7116 | 369.6751
17.6788 | -4.6875 | 739.7327 | -0.133 | 528.3288 | 4.185 | 651.6175 | 369.8664
17.6896 | -4.6884 | 739.5805 | -0.4762 | 528.6214 | 4.1816 | 651.8848 | 369.7902
17.7004 | -4.6893 | 739.4077 | -0.2394 | 528.3272 | 4.1781 | 651.5618 | 369.7039
17.7113 | -4.6903 | 738.9677 | -0.1142 | 528.0555 | 4.173 | 651.2168 | 369.4839
17.7221 | -4.691 | 738.262 | -0.3302 | 528.0364 | 4.1665 | 651.0801 | 369.131
17.7328 | -4.6921 | 738.3765 | -0.1638 | 527.9084 | 4.1646 | 650.9711 | 369.1882
17.7437 | -4.6929 | 737.9579 | -0.2808 | 527.886 | 4.1597 | 650.879 | 368.979
17.7546 | -4.6938 | 737.5799 | 0.0136 | 527.4658 | 4.155 | 650.3957 | 368.79
17.7653 | -4.6946 | 737.6353 | -0.0526 | 527.5506 | 4.1528 | 650.4898 | 368.8177
17.7762 | -4.6955 | 737.6059 | -0.0737 | 527.562 | 4.1501 | 650.4963 | 368.8029
17.787 | -4.6961 | 737.8679 | 0.0575 | 527.5183 | 4.1491 | 650.4962 | 368.9339
17.7978 | -4.697 | 737.8185 | -0.2052 | 527.7647 | 4.1463 | 650.7344 | 368.9092
17.8087 | -4.6978 | 738.5915 | -0.1161 | 527.9334 | 4.1481 | 651.032 | 369.2958
17.8196 | -4.6989 | 737.9447 | -0.2745 | 527.8764 | 4.1419 | 650.8672 | 368.9724
17.8305 | -4.7 | 737.8728 | 0.1885 | 527.3896 | 4.139 | 650.3684 | 368.9364
17.8411 | -4.7006 | 737.2527 | -0.3286 | 527.7001 | 4.133 | 650.5756 | 368.6264
17.8521 | -4.7013 | 737.2449 | -0.2304 | 527.5995 | 4.1305 | 650.4737 | 368.6225
17.8629 | -4.7023 | 737.0929 | -0.1003 | 527.4189 | 4.1271 | 650.2677 | 368.5465
17.8737 | -4.703 | 737.2499 | -0.26 | 527.6311 | 4.1255 | 650.5061 | 368.625
17.8845 | -4.704 | 737.1799 | -0.0998 | 527.4477 | 4.1226 | 650.311 | 368.59
17.8954 | -4.7045 | 737.092 | -0.1521 | 527.4708 | 4.1196 | 650.3195 | 368.546
17.9061 | -4.7055 | 737.5148 | -0.0976 | 527.5574 | 4.1195 | 650.4766 | 368.7574
17.917 | -4.7066 | 736.7867 | -0.0634 | 527.2807 | 4.1129 | 650.0785 | 368.3934
17.9279 | -4.7071 | 737.3547 | -0.1838 | 527.5906 | 4.1136 | 650.483 | 368.6774
17.9387 | -4.7081 | 736.7723 | -0.4719 | 527.6847 | 4.1079 | 650.4801 | 368.3861
17.9495 | -4.709 | 736.4768 | -0.302 | 527.4165 | 4.1037 | 650.1626 | 368.2384
17.9604 | -4.7096 | 737.1265 | -0.5751 | 527.9063 | 4.1049 | 650.7607 | 368.5633
17.9712 | -4.7105 | 736.7901 | -0.4293 | 527.6485 | 4.1005 | 650.4468 | 368.395
17.9819 | -4.7116 | 736.1254 | -0.2845 | 527.2823 | 4.0944 | 649.9699 | 368.0627
17.9928 | -4.7128 | 735.6642 | -0.1369 | 526.9812 | 4.0893 | 649.5919 | 367.8321
18.0036 | -4.7139 | 735.4708 | 0.1775 | 526.6026 | 4.0858 | 649.181 | 367.7354
18.0144 | -4.7146 | 735.1359 | -0.2688 | 526.9374 | 4.0815 | 649.46 | 367.568
18.0253 | -4.7152 | 735.5387 | 0.0249 | 526.7781 | 4.0813 | 649.3678 | 367.7694
18.0361 | -4.7158 | 735.8814 | -0.4124 | 527.3297 | 4.0807 | 649.9766 | 367.9407
18.047 | -4.7169 | 735.6251 | 0.0276 | 526.8045 | 4.0769 | 649.4086 | 367.8126
18.0578 | -4.718 | 734.8376 | 0.1032 | 526.4665 | 4.07 | 648.9395 | 367.4188
18.0686 | -4.719 | 734.4614 | 0.3992 | 526.0453 | 4.0655 | 648.4556 | 367.2307
18.0794 | -4.7197 | 734.5564 | -0.276 | 526.7523 | 4.0636 | 649.1784 | 367.2782
18.0903 | -4.7207 | 735.2432 | -0.2929 | 526.9984 | 4.065 | 649.5389 | 367.6216
18.1012 | -4.7214 | 734.7647 | -0.1151 | 526.6612 | 4.0599 | 649.122 | 367.3823
18.112 | -4.7223 | 734.5515 | -0.0785 | 526.5537 | 4.0563 | 648.979 | 367.2758
18.1228 | -4.7231 | 734.9939 | 0.0832 | 526.5396 | 4.0563 | 649.0386 | 367.497
18.1336 | -4.724 | 734.8018 | -0.3075 | 526.8665 | 4.0528 | 649.3334 | 367.4009
18.1445 | -4.7248 | 734.6914 | -0.0716 | 526.5939 | 4.0498 | 649.0425 | 367.3457
18.1552 | -4.7259 | 735.0295 | -0.2473 | 526.8825 | 4.0493 | 649.3874 | 367.5147
18.1661 | -4.7267 | 734.5512 | 0.044 | 526.4319 | 4.0442 | 648.8571 | 367.2756
18.1769 | -4.7278 | 733.9697 | 0.2217 | 526.0606 | 4.0386 | 648.3889 | 366.9848
18.1878 | -4.7285 | 733.9411 | -0.0048 | 526.2777 | 4.036 | 648.6012 | 366.9705
18.1986 | -4.7293 | 734.2604 | -0.2697 | 526.6492 | 4.0354 | 649.0259 | 367.1302
18.2094 | -4.7302 | 734.2726 | -0.2808 | 526.6645 | 4.0331 | 649.0433 | 367.1363
18.2203 | -4.731 | 734.7135 | -0.1947 | 526.7255 | 4.0331 | 649.1778 | 367.3568
18.231 | -4.7321 | 734.2343 | -0.1956 | 526.5669 | 4.0281 | 648.9393 | 367.1172
18.242 | -4.7325 | 734.6981 | -0.9597 | 527.4857 | 4.0282 | 649.9353 | 367.349
18.2527 | -4.7338 | 734.6055 | -0.6295 | 527.1248 | 4.0253 | 649.5591 | 367.3027
18.2635 | -4.7345 | 734.863 | -0.7088 | 527.2901 | 4.0243 | 649.7673 | 367.4315
18.2744 | -4.7355 | 734.6899 | -0.5494 | 527.0732 | 4.021 | 649.5215 | 367.345
18.2852 | -4.7362 | 734.5808 | -0.5687 | 527.0562 | 4.018 | 649.4864 | 367.2904
18.296 | -4.7373 | 734.4275 | -0.5557 | 526.9924 | 4.0148 | 649.397 | 367.2138
18.3069 | -4.7379 | 734.7677 | -0.566 | 527.1162 | 4.0143 | 649.5775 | 367.3838
18.3177 | -4.7385 | 734.7611 | -0.8665 | 527.4146 | 4.0119 | 649.8747 | 367.3805
18.3285 | -4.7394 | 735.3227 | -0.9231 | 527.6586 | 4.0126 | 650.2124 | 367.6614
18.3394 | -4.7403 | 735.1299 | -0.361 | 527.0324 | 4.0091 | 649.554 | 367.5649
18.3501 | -4.7415 | 734.3453 | -0.5992 | 527.0092 | 4.0025 | 649.4001 | 367.1726
18.361 | -4.7426 | 734.1709 | -0.2721 | 526.6242 | 3.9992 | 648.986 | 367.0855
18.3718 | -4.7433 | 734.1018 | -0.7953 | 527.1245 | 3.9965 | 649.4748 | 367.0509
18.3827 | -4.7447 | 733.4786 | -0.1524 | 526.2741 | 3.9907 | 648.5206 | 366.7393
18.3936 | -4.7452 | 733.7972 | 0.0675 | 526.1605 | 3.9901 | 648.4601 | 366.8986
18.4043 | -4.746 | 733.8306 | -0.3785 | 526.6178 | 3.9879 | 648.9229 | 366.9153
18.4152 | -4.7469 | 734.4316 | -0.3208 | 526.7606 | 3.9888 | 649.1659 | 367.2158
18.426 | -4.7477 | 734.4037 | -0.3819 | 526.8126 | 3.9864 | 649.2132 | 367.2019
18.4368 | -4.7484 | 734.2937 | -0.5227 | 526.9168 | 3.9834 | 649.2991 | 367.1469
18.4476 | -4.7495 | 733.8561 | -0.4698 | 526.7183 | 3.9787 | 649.0276 | 366.928
18.4585 | -4.7507 | 733.4986 | -0.3788 | 526.5083 | 3.9744 | 648.7581 | 366.7493
18.4694 | -4.7512 | 733.7759 | -0.5448 | 526.7669 | 3.9736 | 649.0629 | 366.888
18.4802 | -4.752 | 733.0765 | -0.7115 | 526.7006 | 3.9675 | 648.88 | 366.5382
18.491 | -4.7529 | 733.4943 | -0.3123 | 526.4408 | 3.9674 | 648.6899 | 366.7472
18.5018 | -4.754 | 733.0156 | -0.1989 | 526.168 | 3.9625 | 648.3373 | 366.5078
18.5126 | -4.7548 | 733.4956 | -0.2261 | 526.3554 | 3.9628 | 648.6047 | 366.7478
18.5234 | -4.7557 | 732.8358 | -0.3117 | 526.2212 | 3.9569 | 648.3606 | 366.4179
18.5343 | -4.7565 | 733.1116 | -0.6298 | 526.6314 | 3.9561 | 648.8167 | 366.5558
18.5451 | -4.7574 | 732.7157 | 0.1513 | 525.7185 | 3.9516 | 647.8378 | 366.3578
18.556 | -4.7585 | 732.2169 | -0.0858 | 525.7896 | 3.9466 | 647.8257 | 366.1084
18.5668 | -4.7595 | 732.3497 | -0.4297 | 526.1779 | 3.945 | 648.2362 | 366.1748
18.5776 | -4.76 | 732.6882 | -0.6302 | 526.4913 | 3.9446 | 648.606 | 366.3441
18.5885 | -4.761 | 732.2511 | -0.4217 | 526.1373 | 3.9399 | 648.1792 | 366.1255
18.5992 | -4.7619 | 732.568 | -0.2288 | 526.0502 | 3.9393 | 648.1449 | 366.284
18.6101 | -4.7629 | 732.2122 | -0.3773 | 526.0803 | 3.9351 | 648.1157 | 366.1061
18.6209 | -4.7636 | 732.3873 | -0.3443 | 526.1058 | 3.9338 | 648.1704 | 366.1937
18.6318 | -4.7645 | 732.8644 | -0.4934 | 526.4141 | 3.934 | 648.5582 | 366.4322
18.6426 | -4.7655 | 732.6109 | -0.4145 | 526.2509 | 3.9304 | 648.3527 | 366.3054
18.6534 | -4.7664 | 732.195 | -0.0147 | 525.7126 | 3.9259 | 647.7451 | 366.0975
18.6643 | -4.7675 | 731.7779 | -0.1052 | 525.6643 | 3.9214 | 647.6273 | 365.8889
18.6751 | -4.7677 | 731.6109 | -0.4904 | 525.9939 | 3.9182 | 647.929 | 365.8054
18.686 | -4.7689 | 732.4313 | -0.5155 | 526.2927 | 3.9203 | 648.3645 | 366.2157
18.6968 | -4.7696 | 732.3016 | -0.4257 | 526.1598 | 3.9174 | 648.21 | 366.1508
18.7076 | -4.7702 | 732.6595 | -0.7671 | 526.6206 | 3.917 | 648.7305 | 366.3298
18.7185 | -4.7713 | 732.1404 | -0.7278 | 526.4084 | 3.9119 | 648.4318 | 366.0702
18.7293 | -4.772 | 732.4367 | -0.9306 | 526.7101 | 3.9113 | 648.7829 | 366.2184
18.7401 | -4.7728 | 732.5497 | -1.013 | 526.8303 | 3.9096 | 648.922 | 366.2748
18.7509 | -4.7737 | 732.1949 | -0.8983 | 526.5976 | 3.9055 | 648.63 | 366.0974
18.7617 | -4.7749 | 731.4333 | -0.7266 | 526.1722 | 3.8992 | 648.0778 | 365.7167
18.7726 | -4.7756 | 731.5869 | -0.6286 | 526.1255 | 3.8977 | 648.0567 | 365.7934
18.7834 | -4.7764 | 731.3349 | -0.9824 | 526.3955 | 3.8941 | 648.2846 | 365.6675
18.7942 | -4.7777 | 731.0183 | -0.3159 | 525.6237 | 3.8902 | 647.4601 | 365.5092
18.805 | -4.7784 | 731.1522 | -0.0689 | 525.4215 | 3.8887 | 647.2802 | 365.5761
18.8159 | -4.7794 | 731.0807 | -0.1291 | 525.458 | 3.8861 | 647.3048 | 365.5403
18.8267 | -4.7801 | 731.2144 | -0.1003 | 525.4739 | 3.8845 | 647.343 | 365.6072
18.8376 | -4.7809 | 731.0226 | -0.1829 | 525.4927 | 3.8813 | 647.3298 | 365.5113
18.8483 | -4.7816 | 730.7715 | -0.6144 | 525.8407 | 3.8777 | 647.6359 | 365.3857
18.8592 | -4.7822 | 731.1683 | -0.6878 | 526.0464 | 3.8776 | 647.9078 | 365.5842
18.87 | -4.7835 | 730.9133 | -0.1859 | 525.4598 | 3.874 | 647.2787 | 365.4566
18.8809 | -4.784 | 731.0872 | 0.0693 | 525.2627 | 3.8727 | 647.1105 | 365.5436
18.8916 | -4.7848 | 730.5729 | -0.5536 | 525.7143 | 3.8678 | 647.4764 | 365.2865
18.9025 | -4.7857 | 730.4811 | -0.2246 | 525.3548 | 3.8651 | 647.1017 | 365.2406
18.9134 | -4.7865 | 730.5734 | -0.4115 | 525.5726 | 3.8633 | 647.3349 | 365.2867
18.9241 | -4.7876 | 731.0482 | -0.0774 | 525.397 | 3.8637 | 647.2384 | 365.5241
18.935 | -4.7884 | 730.2697 | -0.0701 | 525.1304 | 3.8573 | 646.842 | 365.1349
18.9458 | -4.7895 | 730.5623 | 0.0333 | 525.1247 | 3.8567 | 646.8851 | 365.2811
18.9567 | -4.7904 | 729.6412 | -0.2984 | 525.1495 | 3.8496 | 646.7564 | 364.8206
18.9675 | -4.791 | 729.4118 | -0.1487 | 524.9235 | 3.8462 | 646.4921 | 364.7059
18.9784 | -4.7921 | 729.3187 | 0.3463 | 524.3977 | 3.8435 | 645.9508 | 364.6594
18.9892 | -4.7931 | 728.9446 | 0.1322 | 524.4873 | 3.8393 | 645.978 | 364.4723
18.9999 | -4.7938 | 729.5024 | 0.1249 | 524.6806 | 3.8401 | 646.2643 | 364.7512
19.0108 | -4.7947 | 729.3499 | -0.1043 | 524.8592 | 3.8371 | 646.4175 | 364.675
19.0216 | -4.7955 | 729.5033 | 0.0451 | 524.761 | 3.8357 | 646.3449 | 364.7516
19.0324 | -4.7962 | 729.3932 | 0.1703 | 524.5993 | 3.833 | 646.1648 | 364.6966
19.0433 | -4.797 | 729.2427 | 0.1261 | 524.5934 | 3.83 | 646.1339 | 364.6213
19.0542 | -4.7981 | 729.5737 | 0.0596 | 524.7705 | 3.8295 | 646.3661 | 364.7869
19.0649 | -4.7989 | 729.4239 | -0.1478 | 524.9281 | 3.8266 | 646.4987 | 364.7119
19.0758 | -4.7996 | 729.3339 | -0.1548 | 524.9052 | 3.8239 | 646.4609 | 364.667
19.0867 | -4.8004 | 728.8799 | -0.3558 | 524.955 | 3.8194 | 646.435 | 364.4399
19.0974 | -4.8015 | 729.0707 | 0.0978 | 524.5652 | 3.8182 | 646.077 | 364.5353
19.1083 | -4.8022 | 729.0608 | -0.286 | 524.9459 | 3.816 | 646.456 | 364.5304
19.1191 | -4.8032 | 728.5263 | 0.1159 | 524.366 | 3.8111 | 645.787 | 364.2631
19.1299 | -4.8041 | 728.3342 | 0.1879 | 524.2301 | 3.8079 | 645.6192 | 364.1671
19.1408 | -4.8051 | 728.2221 | -0.1291 | 524.51 | 3.8051 | 645.8803 | 364.1111
19.1516 | -4.8058 | 728.496 | -0.1956 | 524.6679 | 3.8044 | 646.0839 | 364.248
19.1624 | -4.8069 | 728.3834 | 0.0185 | 524.4164 | 3.8017 | 645.8137 | 364.1917
19.1732 | -4.8082 | 727.2812 | 0.6408 | 523.427 | 3.7938 | 644.6405 | 363.6406
19.1841 | -4.8092 | 727.0281 | 0.1488 | 523.8348 | 3.7903 | 645.0062 | 363.5141
19.1949 | -4.8097 | 727.8274 | 0.1458 | 524.1043 | 3.7924 | 645.4089 | 363.9137
19.2058 | -4.8107 | 727.1912 | -0.1904 | 524.2287 | 3.7869 | 645.4272 | 363.5956
19.2166 | -4.8114 | 727.2835 | -0.3175 | 524.3867 | 3.7852 | 645.6006 | 363.6417
19.2274 | -4.8126 | 727.2112 | -0.3743 | 524.4196 | 3.7827 | 645.6214 | 363.6056
19.2382 | -4.8139 | 726.1704 | -0.3874 | 524.086 | 3.7752 | 645.1144 | 363.0852
19.2491 | -4.8148 | 726.0787 | 0.0959 | 523.5723 | 3.7726 | 644.5854 | 363.0393
19.26 | -4.8159 | 725.6238 | 0.1803 | 523.3365 | 3.7681 | 644.2738 | 362.8119
19.2707 | -4.8171 | 725.0689 | 0.2595 | 523.0725 | 3.7631 | 643.9174 | 362.5345
19.2816 | -4.8176 | 725.6042 | -0.1436 | 523.6541 | 3.7638 | 644.5882 | 362.8021
19.2924 | -4.8186 | 725.1514 | -0.2594 | 523.6192 | 3.7593 | 644.4778 | 362.5757
19.3032 | -4.8199 | 724.5747 | -0.0735 | 523.2413 | 3.7542 | 644.0038 | 362.2873
19.314 | -4.8212 | 723.9981 | 0.0266 | 523.9493 | 3.7491 | 644.6156 | 361.9991
19.3249 | -4.8219 | 723.8079 | -0.0526 | 522.9652 | 3.746 | 643.5999 | 361.904
19.3357 | -4.8231 | 723.0517 | -0.2899 | 522.9507 | 3.74 | 643.4593 | 361.5259
19.3466 | -4.8244 | 722.4346 | -0.0262 | 522.4815 | 3.7347 | 642.8873 | 361.2173
19.3574 | -4.8249 | 722.146 | -0.455 | 522.8142 | 3.7312 | 643.1719 | 361.073
19.3682 | -4.8261 | 722.2552 | -0.3156 | 522.7114 | 3.7296 | 643.0873 | 361.1276
19.3791 | -4.8272 | 720.5738 | -0.1611 | 521.9966 | 3.7189 | 642.0923 | 360.2869
19.3898 | -4.8283 | 720.0805 | -0.2437 | 521.915 | 3.7143 | 641.9285 | 360.0403
19.4007 | -4.8293 | 719.6885 | -0.3541 | 521.8949 | 3.7102 | 641.843 | 359.8443
19.4114 | -4.8308 | 718.1074 | 0.0512 | 520.9629 | 3.7 | 640.6475 | 359.0537
19.4223 | -4.8315 | 717.5556 | -0.7444 | 521.5747 | 3.695 | 641.1673 | 358.7778
19.4332 | -4.8328 | 715.8947 | -0.1478 | 520.4247 | 3.6844 | 639.7405 | 357.9473
19.444 | -4.8336 | 715.3044 | -0.3691 | 520.4494 | 3.6793 | 639.6668 | 357.6522
19.4548 | -4.8347 | 713.8873 | 0.1461 | 519.462 | 3.67 | 638.4432 | 356.9436
19.4657 | -4.8353 | 714.0011 | -0.443 | 520.0891 | 3.6685 | 639.0893 | 357.0005
19.4766 | -4.8364 | 712.5235 | -0.2397 | 519.3935 | 3.6589 | 638.1475 | 356.2618
19.4873 | -4.8373 | 711.9126 | -0.4626 | 519.413 | 3.6537 | 638.0651 | 355.9563
19.4982 | -4.8383 | 710.7188 | -0.0927 | 518.6453 | 3.6456 | 637.0985 | 355.3594
19.5089 | -4.839 | 709.4871 | -0.3449 | 518.4871 | 3.6373 | 636.735 | 354.7436
19.5199 | -4.8399 | 708.8949 | -0.211 | 518.1559 | 3.6322 | 636.3051 | 354.4474
19.5307 | -4.8407 | 707.4824 | -0.2428 | 517.7171 | 3.6229 | 635.6308 | 353.7412
19.5415 | -4.8413 | 706.1124 | -0.3694 | 517.3871 | 3.6139 | 635.0725 | 353.0562
19.5524 | -4.8422 | 705.2405 | -0.5488 | 517.276 | 3.6075 | 634.8161 | 352.6202
19.5631 | -4.8431 | 703.7683 | -0.1844 | 516.4211 | 3.5979 | 633.7158 | 351.8841
19.574 | -4.8437 | 703.7226 | -0.068 | 516.2895 | 3.5957 | 633.5766 | 351.8613
19.5848 | -4.8444 | 702.773 | -0.185 | 516.0902 | 3.5889 | 633.219 | 351.3865
19.5956 | -4.8452 | 701.8036 | -0.2089 | 515.7911 | 3.5819 | 632.7584 | 350.9018
19.6065 | -4.8458 | 701.4172 | -0.6175 | 516.071 | 3.578 | 632.9739 | 350.7086
19.6173 | -4.8465 | 700.4282 | -0.4381 | 515.5621 | 3.571 | 632.3001 | 350.2141
19.6281 | -4.8469 | 699.482 | -0.5174 | 515.326 | 3.5642 | 631.9064 | 349.741
19.6389 | -4.8474 | 698.6558 | -0.4356 | 514.9689 | 3.558 | 631.4115 | 349.3279
19.6499 | -4.8482 | 697.6862 | -0.856 | 515.0663 | 3.5511 | 631.3473 | 348.8431
19.6606 | -4.8493 | 695.3739 | -0.0634 | 513.5031 | 3.5374 | 629.3987 | 347.6869
19.6714 | -4.8497 | 694.7093 | -0.6519 | 513.8701 | 3.5321 | 629.655 | 347.3546
19.6823 | -4.8503 | 693.4226 | -0.4472 | 513.2367 | 3.5236 | 628.8071 | 346.7113
19.6931 | -4.8508 | 692.7772 | -0.2938 | 512.8682 | 3.5184 | 628.3311 | 346.3886
19.7039 | -4.8512 | 692.1132 | -0.1663 | 512.5195 | 3.5131 | 627.8716 | 346.0566
19.7148 | -4.8514 | 691.891 | -0.8061 | 513.0852 | 3.51 | 628.4004 | 345.9455
19.7256 | -4.8519 | 691.4262 | -0.406 | 512.5303 | 3.5057 | 627.768 | 345.7131
19.7364 | -4.8527 | 690.4198 | -0.3032 | 512.0922 | 3.4987 | 627.1622 | 345.2099
19.7473 | -4.8529 | 690.1779 | -0.4203 | 512.1287 | 3.4955 | 627.1583 | 345.089
19.7581 | -4.8533 | 689.0543 | -0.6788 | 512.0127 | 3.4879 | 626.8551 | 344.5271
19.7689 | -4.8538 | 688.67 | -0.4438 | 511.6497 | 3.4841 | 626.4281 | 344.335
19.7797 | -4.8544 | 688.3666 | -0.2298 | 511.3347 | 3.4807 | 626.0624 | 344.1833
19.7906 | -4.8546 | 687.5242 | -0.0495 | 510.8736 | 3.4745 | 625.461 | 343.7621
19.8014 | -4.8548 | 687.0227 | -0.1635 | 510.8205 | 3.47 | 625.3243 | 343.5113
19.8122 | -4.8553 | 687.5788 | -0.5049 | 511.3473 | 3.471 | 625.9438 | 343.7894
19.8231 | -4.8559 | 686.635 | -0.0958 | 510.6238 | 3.4643 | 625.0629 | 343.3175
19.8339 | -4.8563 | 686.0526 | 0.2326 | 510.1013 | 3.4595 | 624.4434 | 343.0263
19.8447 | -4.8564 | 684.7518 | -0.3628 | 510.2631 | 3.451 | 624.3884 | 342.3759
19.8556 | -4.8564 | 684.8517 | -0.0332 | 509.9668 | 3.4496 | 624.1088 | 342.4259
19.8664 | -4.857 | 684.4883 | -0.0924 | 509.905 | 3.4459 | 623.9864 | 342.2441
19.8773 | -4.8568 | 685.4279 | -0.2113 | 510.3371 | 3.4488 | 624.5751 | 342.714
19.888 | -4.857 | 685.4478 | -0.4423 | 510.5748 | 3.447 | 624.8161 | 342.7239
19.8989 | -4.8572 | 684.8065 | -0.677 | 510.5957 | 3.4419 | 624.7301 | 342.4032
19.9096 | -4.8578 | 684.1442 | -0.4524 | 510.1505 | 3.4367 | 624.1745 | 342.0721
19.9205 | -4.8579 | 683.8027 | -0.1339 | 509.7182 | 3.4331 | 623.6853 | 341.9014
19.9313 | -4.8581 | 682.7837 | -0.6081 | 509.8527 | 3.4262 | 623.65 | 341.3919
19.9422 | -4.8583 | 682.9416 | -0.201 | 509.4983 | 3.4251 | 623.3219 | 341.4708
19.953 | -4.8583 | 682.4431 | -0.4303 | 509.5614 | 3.4207 | 623.302 | 341.2216
19.9639 | -4.8583 | 682.5024 | -0.4229 | 509.5738 | 3.4192 | 623.3242 | 341.2512
19.9748 | -4.8581 | 683.1016 | -0.6758 | 510.0264 | 3.4203 | 623.8767 | 341.5508
19.9855 | -4.8585 | 683.5993 | -1.1021 | 510.6186 | 3.421 | 624.5519 | 341.7996
19.9964 | -4.8587 | 683.4176 | -0.426 | 509.882 | 3.4182 | 623.785 | 341.7088
20.0072 | -4.8593 | 683.1943 | -0.4783 | 509.86 | 3.4152 | 623.7257 | 341.5972
20.018 | -4.8593 | 682.7952 | -0.5581 | 509.8067 | 3.4114 | 623.6059 | 341.3976
20.0288 | -4.8596 | 682.4143 | -0.6891 | 509.8109 | 3.4076 | 623.5466 | 341.2071
20.0396 | -4.8591 | 683.2552 | -0.8255 | 510.2275 | 3.41 | 624.1033 | 341.6276
20.0504 | -4.8598 | 683.6289 | -0.4124 | 509.9391 | 3.41 | 623.8772 | 341.8145
20.0613 | -4.8602 | 683.0679 | -0.5357 | 509.8754 | 3.4054 | 623.7201 | 341.534
20.0722 | -4.8602 | 682.748 | -0.7667 | 509.9998 | 3.4019 | 623.7911 | 341.374