## General
ID | Test Identification
Test Identification | Location | NWZ-BH-5005
Test Identification | Sample | 11-2
Test Identification | Depth | 10.3 | [m]
Test Identification | Type of specimen | Undisturbed
Specimen Visual Description
Specimen Visual Description | Greenish black silty CLAY
Initial Specimen Conditions
Initial Specimen Conditions | Test start date | 13/06/2024
Initial Specimen Conditions | Specimen wet mass | 86.78 | [g]
Initial Specimen Conditions | Diameter | 50.01 | [mm]
Initial Specimen Conditions | Height | 20.94 | [mm]
Initial Specimen Conditions | Water content | 17.7092 | [%]
Initial Specimen Conditions | Bulk density | 2.1098 | [Mg/m³]
Initial Specimen Conditions | Dry density | 1.7924 | [Mg/m³]
Initial Specimen Conditions | Void ratio | 0.50638 | [-]
Initial Specimen Conditions | Degree of saturation | 94.4247 | [%]
Initial Specimen Conditions | Particle density - assumed | 2.7 | [Mg/m³]
Initial Specimen Conditions | Laboratory temperature | 18-22 | [°C]
End of Saturation Results
End of Saturation Results | Back pressure | 400 | [kPa]
End of Saturation Results | Axial strain | -0.0011906 | [%]
End of Saturation Results | Seating pressure | 6.72 | [kPa]
Consolidation Results
Consolidation results | Stage | Final Vertical Stress | Void ratio en | Axial strain ea,n | Coefficient of Consolidation cv | Coefficient of Volume Compressibity mv | Hydraulic Conductivity kn | Rate of strain ὲn
Consolidation results | [-] | [kPa] | [-] | [%] | [m2/yr] | [MPa-1] | [m/s] | [%/hr]
Consolidation results | Loading | 4487.0747 | 0.34188 | 10.9201 | 24.58 | 0.0097865 | 7.17e-11 | 9.7711
Consolidation results | Hold | 4498.6337 | 0.32656 | 11.9375
Consolidation results | Unloading | 195.2316 | 0.34795 | 10.5176 |  |  |  | -4.4591
Consolidation results | Hold | 206.2895 | 0.35605 | 9.9795
Consolidation results | Loading | 14988.6344 | 0.26074 | 16.3067 | 22.7828 | 0.0032122 | 2.4249e-11 | 9.393
Consolidation results | Hold | 15007.8379 | 0.24511 | 17.3443
Consolidation results | Unloading | 100.0263 | 0.28809 | 14.4909 |  |  |  | -4.4217
Consolidation results
Consolidation results
Consolidation results
Consolidation results
Consolidation results
Consolidation results
Consolidation results
Consolidation results
Consolidation results
Consolidation results
Consolidation results
Consolidation results
Consolidation results
Consolidation results
Consolidation results
Consolidation results
Consolidation results
Consolidation results
Consolidation results
Consolidation results
Consolidation results
Consolidation results
Final Specimen Conditions
Final Specimen Conditions | Diameter | 50.01 | [mm]
Final Specimen Conditions | Height | 17.9056 | [mm]
Final Specimen Conditions | Water content | 13.7601 | [%]
Final Specimen Conditions | Bulk density | 2.2979 | [Mg/m³]
Final Specimen Conditions | Dry density | 2.0199 | [Mg/m³]

## Compression
One-Dimensional Consolidation
Effective Vertical Stress | Void ratio | Axial strain | Coefficient of Consolidation cv | Coefficient of Volume Compressibity mv | Hydraulic Conductivity kn | Pore Pressure Ratio | Steady State Factor Fn
[kPa] | [-] | [%] | [m2/year] | [MPa-1] | [m/s] | [%] | [-]
6.0038 | 0.5064 | -0.0011906
16.8479 | 0.50477 | 0.10714 |  |  |  |  | 0.96888
28.8814 | 0.50235 | 0.2678 |  |  |  |  | 0.97833
41.9606 | 0.49963 | 0.44785 |  |  |  |  | 0.98122
56.3791 | 0.4974 | 0.59618 |  |  |  |  | 0.98609
71.8439 | 0.49492 | 0.76054 |  |  |  |  | 0.98829
88.1998 | 0.49243 | 0.92586 |  |  |  |  | 0.99546
105.9761 | 0.48988 | 1.0952 |  |  |  |  | 0.99574
123.0802 | 0.4875 | 1.2535 |  |  |  |  | 0.99318
143.1694 | 0.48489 | 1.4264 |  |  |  |  | 0.99417
165.1216 | 0.48249 | 1.5858 |  |  |  |  | 0.99703
186.2578 | 0.48009 | 1.7452 |  |  |  |  | 0.99711
210.9145 | 0.47745 | 1.9209 |  |  |  |  | 0.9953
234.8172 | 0.47507 | 2.0786 |  |  |  |  | 0.99658
259.3289 | 0.47262 | 2.2414 | 507.3806 | 0.062792 | 9.8123e-09 | 2.1984 | 0.99504
286.3753 | 0.47019 | 2.4023 | 582.8954 | 0.058016 | 1.0341e-08 | 1.91 | 0.99585
315.7624 | 0.46769 | 2.5688 | 404.3353 | 0.056435 | 6.7896e-09 | 2.6381 | 0.99395
344.6998 | 0.46523 | 2.7315 | 348.3801 | 0.053972 | 5.5145e-09 | 2.9627 | 0.99317
376.6915 | 0.46273 | 2.8976 | 240.6217 | 0.051234 | 3.5706e-09 | 4.1624 | 0.99021
409.013 | 0.46027 | 3.061 | 204.2359 | 0.048743 | 3.0019e-09 | 4.6622 | 0.9891
446.1059 | 0.45763 | 3.236 | 179.8898 | 0.047386 | 2.5027e-09 | 4.9434 | 0.98858
478.0804 | 0.45534 | 3.3883 | 147.8861 | 0.04637 | 1.9641e-09 | 5.7355 | 0.98679
515.3757 | 0.4528 | 3.5572 | 129.2705 | 0.043785 | 1.6e-09 | 6.7204 | 0.98461
554.0903 | 0.45033 | 3.7211 | 107.0334 | 0.041811 | 1.2643e-09 | 7.7351 | 0.98241
593.7651 | 0.44786 | 3.8849 | 89.589 | 0.040904 | 1.042e-09 | 8.6243 | 0.98054
633.5034 | 0.44543 | 4.0459 | 76.3479 | 0.040132 | 8.826e-10 | 9.3768 | 0.97902
673.7539 | 0.44302 | 4.206 | 68.7259 | 0.039184 | 7.9277e-10 | 9.9293 | 0.97799
716.7639 | 0.44052 | 4.3722 | 64.9109 | 0.037502 | 7.2826e-10 | 10.2875 | 0.97743
762.1639 | 0.43803 | 4.5375 | 61.2931 | 0.035275 | 6.4957e-10 | 10.5484 | 0.9771
808.4604 | 0.43565 | 4.6956 | 57.9846 | 0.034498 | 5.9949e-10 | 10.8024 | 0.97678
856.4523 | 0.43313 | 4.8628 | 56.3241 | 0.033524 | 5.6839e-10 | 11.0938 | 0.97639
908.8786 | 0.43058 | 5.0323 | 52.567 | 0.032543 | 5.1691e-10 | 11.3021 | 0.97619
958.462 | 0.42813 | 5.1948 | 49.3058 | 0.032 | 4.79e-10 | 11.4518 | 0.9761
1011.8587 | 0.42561 | 5.3618 | 48.9876 | 0.030643 | 4.5618e-10 | 11.6274 | 0.97596
1068.5457 | 0.42305 | 5.5321 | 45.435 | 0.029476 | 4.0813e-10 | 11.7602 | 0.97592
1121.4934 | 0.42074 | 5.685 | 44.2452 | 0.02843 | 3.864e-10 | 11.8348 | 0.97597
1182.4425 | 0.41817 | 5.8559 | 44.6382 | 0.027532 | 3.7813e-10 | 11.9285 | 0.976
1244.0872 | 0.41566 | 6.0225 | 42.3043 | 0.026632 | 3.4473e-10 | 11.939 | 0.9762
1304.3402 | 0.41328 | 6.1805 | 40.646 | 0.025551 | 3.1717e-10 | 12.0893 | 0.97609
1368.505 | 0.41087 | 6.3404 | 39.7474 | 0.024877 | 3.0385e-10 | 12.1458 | 0.97618
1433.6417 | 0.40843 | 6.5022 | 39.1138 | 0.024479 | 2.9482e-10 | 12.2023 | 0.97626
1502.9664 | 0.40591 | 6.6696 | 39.8729 | 0.023269 | 2.862e-10 | 12.2467 | 0.97637
1578.4235 | 0.40336 | 6.8391 | 38.9124 | 0.021988 | 2.6285e-10 | 12.2892 | 0.97648
1651.561 | 0.40099 | 6.9963 | 36.6263 | 0.02171 | 2.4298e-10 | 12.3492 | 0.97655
1724.9949 | 0.39856 | 7.1573 | 36.2653 | 0.021311 | 2.3571e-10 | 12.4594 | 0.9765
1804.5603 | 0.39608 | 7.3224 | 36.3414 | 0.020213 | 2.2566e-10 | 12.5615 | 0.97648
1888.2645 | 0.39359 | 7.4873 | 35.6925 | 0.019544 | 2.1321e-10 | 12.5805 | 0.97663
1972.0668 | 0.39115 | 7.6497 | 34.2733 | 0.019445 | 2.0173e-10 | 12.7274 | 0.97651
2057.0113 | 0.38865 | 7.8154 | 33.9054 | 0.018394 | 1.9025e-10 | 12.8543 | 0.97643
2149.7363 | 0.38622 | 7.9765 | 33.3129 | 0.017541 | 1.7768e-10 | 12.9323 | 0.97646
2240.3601 | 0.38381 | 8.137 | 32.4988 | 0.01733 | 1.7083e-10 | 13.0667 | 0.97636
2338.0871 | 0.38131 | 8.3029 | 32.4017 | 0.016358 | 1.6082e-10 | 13.1921 | 0.97629
2438.7796 | 0.37892 | 8.4616 | 32.0438 | 0.015947 | 1.5477e-10 | 13.3144 | 0.97622
2544.7987 | 0.37634 | 8.6326 | 31.0148 | 0.01535 | 1.4434e-10 | 13.464 | 0.9761
2650.6951 | 0.37402 | 8.7869 | 30.3992 | 0.014854 | 1.3637e-10 | 13.5576 | 0.97608
2762.2856 | 0.37147 | 8.9556 | 29.0775 | 0.014861 | 1.2981e-10 | 13.7577 | 0.97587
2870.1682 | 0.3691 | 9.1131 | 28.6619 | 0.0136 | 1.1866e-10 | 13.8805 | 0.97579
2992.6567 | 0.36676 | 9.2689 | 29.6107 | 0.013068 | 1.166e-10 | 13.9757 | 0.97578
3118.0604 | 0.36422 | 9.437 | 28.2226 | 0.013069 | 1.1017e-10 | 14.1938 | 0.97553
3241.2471 | 0.36186 | 9.5938 | 27.8036 | 0.012477 | 1.0408e-10 | 14.362 | 0.97537
3377.5042 | 0.35935 | 9.7607 | 27.1721 | 0.012095 | 9.8311e-11 | 14.5573 | 0.97518
3509.0512 | 0.35698 | 9.9177 | 25.8033 | 0.011898 | 9.221e-11 | 14.725 | 0.97502
3646.5765 | 0.35453 | 10.0808 | 25.9623 | 0.011182 | 8.739e-11 | 14.8821 | 0.97489
3794.7863 | 0.35217 | 10.2372 | 26.2023 | 0.010592 | 8.3067e-11 | 15.0397 | 0.97476
3948.9198 | 0.3497 | 10.4011 | 25.9766 | 0.010225 | 7.9293e-11 | 15.2542 | 0.97453
4111.3001 | 0.34729 | 10.5609 | 25.23 | 0.0095574 | 7.3958e-11 | 15.4432 | 0.97435
4282.7785 | 0.34489 | 10.7201 | 24.5842 | 0.0096317 | 7.1708e-11 | 15.3772 | 0.97462
4444.9377 | 0.34245 | 10.8822 | 16.9781 | 0.0097865 | 4.805e-11 | 15.6674 | 0.97425
4487.0747 | 0.34188 | 10.9201 | 16.9781 | 0.0097865 | 4.805e-11 | 15.7195 | 0.9742
4469.8404 | 0.3418 | 10.9253 | 16.9781 | 0.0097865 | 4.805e-11 | 15.783
4500.0826 | 0.33303 | 11.5077
4499.8142 | 0.33182 | 11.5881
4498.3286 | 0.33109 | 11.6365
4472.5365 | 0.33052 | 11.6743
4502.6444 | 0.33017 | 11.698
4500.2498 | 0.32987 | 11.7177
4500.0229 | 0.3296 | 11.7354
4500.598 | 0.32927 | 11.7574
4503.9881 | 0.32909 | 11.7692
4499.3225 | 0.32893 | 11.7799
4499.4363 | 0.32869 | 11.7961
4498.8913 | 0.32859 | 11.8028
4500.0411 | 0.32848 | 11.81
4499.4241 | 0.32834 | 11.8191
4499.2086 | 0.32824 | 11.8258
4499.2086 | 0.32812 | 11.8334
4500.8315 | 0.32803 | 11.8396
4500.9034 | 0.32793 | 11.8463
4500.7597 | 0.32782 | 11.8539
4499.7537 | 0.32759 | 11.8692
4485.6966 | 0.32745 | 11.8782
4501.7781 | 0.32736 | 11.8844
4499.9692 | 0.32731 | 11.8874
4499.6099 | 0.32725 | 11.8917
4499.2804 | 0.32719 | 11.8955
4499.8974 | 0.32712 | 11.8998
4500.4425 | 0.32707 | 11.9036
4500.8737 | 0.32701 | 11.9074
4499.1367 | 0.32696 | 11.9108
4499.538 | 0.32689 | 11.9155
4499.538 | 0.32682 | 11.9198
4499.3943 | 0.32678 | 11.9227
4499.6818 | 0.32671 | 11.927
4493.7225 | 0.32665 | 11.931
4500.3706 | 0.32661 | 11.9337
4498.6337 | 0.32656 | 11.9375
4498.2743 | 0.32653 | 11.939
3399.0019 | 0.32693 | 11.9125
1936.7912 | 0.32879 | 11.7893
1186.2226 | 0.33113 | 11.6337
785.6246 | 0.33378 | 11.4582
586.7793 | 0.33627 | 11.2926
453.6027 | 0.33873 | 11.1295
352.2333 | 0.34125 | 10.9619
281.7936 | 0.34359 | 10.8066
228.1015 | 0.34606 | 10.6428
195.2316 | 0.34795 | 10.5176
199.0254 | 0.34799 | 10.5149
199.8976 | 0.35488 | 10.0572
204.8821 | 0.35523 | 10.034
205.5146 | 0.3554 | 10.0225
205.9522 | 0.3555 | 10.0158
206.4912 | 0.35558 | 10.011
205.8903 | 0.35562 | 10.0084
206.0827 | 0.35566 | 10.0054
204.5797 | 0.3557 | 10.0025
205.2693 | 0.35573 | 10.001
205.0538 | 0.35578 | 9.9976
204.5508 | 0.3558 | 9.9962
207.767 | 0.35583 | 9.9945
206.2152 | 0.35585 | 9.9931
205.7829 | 0.35587 | 9.9917
205.855 | 0.35588 | 9.9907
206.3981 | 0.35588 | 9.9906
206.1815 | 0.35591 | 9.9892
206.5424 | 0.35593 | 9.9878
205.9649 | 0.35593 | 9.9873
206.8681 | 0.35595 | 9.9862
206.1447 | 0.35594 | 9.9872
206.1447 | 0.35595 | 9.9862
207.3372 | 0.35597 | 9.9847
207.3372 | 0.35597 | 9.9847
205.9999 | 0.35597 | 9.9848
206.0723 | 0.35599 | 9.9838
206.2171 | 0.35599 | 9.9834
206.4342 | 0.35601 | 9.9824
206.2895 | 0.35601 | 9.9824
206.3619 | 0.35601 | 9.9819
205.1694 | 0.35603 | 9.9811
205.2418 | 0.35603 | 9.9806
205.855 | 0.35604 | 9.9805
205.0971 | 0.35603 | 9.9806
206.3619 | 0.35604 | 9.9805
206.2895 | 0.35605 | 9.9795
206.3619 | 0.35605 | 9.9795
832.2043 | 0.34954 | 10.4116 | 386.028 | 0.0079616 | 9.0955e-10 | 6.4842 | 0.95689
1600.438 | 0.3417 | 10.9319 | 189.1515 | 0.0056499 | 3.2775e-10 | 8.8525 | 0.95718
2704.2096 | 0.33418 | 11.4316 | 160.1567 | 0.0035782 | 1.7987e-10 | 9.1031 | 0.96426
4319.8628 | 0.32672 | 11.9269 | 128.7304 | 0.0031616 | 1.233e-10 | 8.6946 | 0.97089
5766.4982 | 0.31862 | 12.464 | 69.7289 | 0.0043557 | 8.9085e-11 | 9.4815 | 0.97079
6864.6366 | 0.31063 | 12.9948 | 41.6044 | 0.0051446 | 6.1272e-11 | 10.9779 | 0.9676
7882.335 | 0.30262 | 13.5269 | 32.7619 | 0.0050468 | 4.7369e-11 | 12.4864 | 0.96428
8970.9381 | 0.29462 | 14.0576 | 26.6602 | 0.004758 | 3.6325e-11 | 13.9312 | 0.96125
10139.5472 | 0.28657 | 14.5917 | 22.9018 | 0.0043382 | 2.9246e-11 | 15.0776 | 0.95915
11438.3568 | 0.27867 | 15.1163 | 20.2173 | 0.0035296 | 2.5436e-11 | 15.5442 | 0.95903
13032.8285 | 0.27035 | 15.6687 | 23.3095 | 0.0035003 | 2.9687e-11 | 11.862 | 0.97013
14653.0136 | 0.2624 | 16.1964 | 22.7828 | 0.0032122 | 2.4249e-11 | 10.3203 | 0.97486
14970.8945 | 0.26064 | 16.3136
14999.3558 | 0.24976 | 17.0356
15000.8635 | 0.24862 | 17.111
15000.0237 | 0.24793 | 17.1568
14999.5577 | 0.24744 | 17.1896
14999.7127 | 0.24707 | 17.2141
14999.1297 | 0.24677 | 17.2343
15000.3628 | 0.24651 | 17.2516
14999.8076 | 0.24628 | 17.2669
14999.6421 | 0.24607 | 17.2803
14999.6613 | 0.2459 | 17.2918
14999.9791 | 0.24571 | 17.3047
15100.7464 | 0.24545 | 17.3217
15155.0614 | 0.24529 | 17.3325
15010.6529 | 0.24517 | 17.3405
15005.6697 | 0.24512 | 17.3434
13284.605 | 0.24522 | 17.3369
9238.4925 | 0.24595 | 17.2882
5746.2194 | 0.24793 | 17.1568
3831.7327 | 0.25063 | 16.9778
2889.9868 | 0.25308 | 16.8152
2244.0623 | 0.25535 | 16.6642
1692.1207 | 0.25747 | 16.5236
1156.0244 | 0.2597 | 16.3761
846.891 | 0.26217 | 16.2117
644.1919 | 0.26467 | 16.046
499.4262 | 0.26714 | 15.8815
399.9582 | 0.26955 | 15.7218
319.8183 | 0.272 | 15.5592
257.6261 | 0.27446 | 15.3958
209.2383 | 0.27693 | 15.2322
169.2678 | 0.27938 | 15.069
144.1258 | 0.28186 | 14.9046
120.4803 | 0.28431 | 14.7422
106.0274 | 0.28681 | 14.5761