## General
ID | Test identification
Test identification | Location | NWZ-BH-5005
Test identification | Sample | 11-2
Test identification | Depth | 10.35 | [m]
Test identification | Test number | DSS157
Specimen Visual Description
Specimen Visual Description | Very stiff dark grey CLAY
Initial Specimen Conditions
Initial Specimen Conditions | Test start date | 24/07/2024
Initial Specimen Conditions | Type of sample | Undisturbed
Initial Specimen Conditions | Specimen orientation | Vertical
Initial Specimen Conditions | Diameter | 65.8 | [mm]
Initial Specimen Conditions | Length | 19.37 | [mm]
Initial Specimen Conditions | Water content | 25.8336 | [%]
Initial Specimen Conditions | Bulk density | 2.0493 | [Mg/m³]
Initial Specimen Conditions | Dry density | 1.6286 | [Mg/m³]
Initial Specimen Conditions | Void ratio | 0.65791 | [-]
Initial Specimen Conditions | Degree of saturation | 100 | [%]
Initial Specimen Conditions | Assumed particle density | 2.7 | [Mg/m³]
Initial Specimen Conditions | Torvane | 75 | [kPa]
Initial Specimen Conditions | Pocket penetrometer | 250 | [kPa]
Initial Specimen Conditions | Torvane 90° |  | [kPa]
Initial Specimen Conditions | Pocket penetrometer 90° |  | [kPa]
Consolidation - 1
Consolidation - 1 | svc | 329.9523 | [kPa]
Consolidation - 1 | Vertical strain | 2.2953 | [%]
Consolidation - 1 | Bulk density | 2.0739 | [Mg/m³]
Consolidation - 1 | Dry density | 1.6668 | [Mg/m³]
Consolidation - 1 | Void ratio | 0.61986 | [-]
Consolidation - 1 | Water content | 24.4241 | [%]
Consolidation - 2
Consolidation - 2 | svc | 103.0439 | [kPa]
Consolidation - 2 | Vertical strain | 1.842 | [%]
Consolidation - 2 | Bulk density | 2.069 | [Mg/m³]
Consolidation - 2 | Dry density | 1.6591 | [Mg/m³]
Consolidation - 2 | Void ratio | 0.62737 | [-]
Consolidation - 2 | Water content | 24.7022 | [%]
Stress Controlled Cyclic Loading - Constant Vertical Stress
Stress Controlled Cyclic Loading - Constant Vertical Stress | sv |  | [kPa]
Stress Controlled Cyclic Loading - Constant Vertical Stress | Reference stress |  | [kPa]
Stress Controlled Cyclic Loading - Constant Vertical Stress | Mean tav |  | [kPa]
Stress Controlled Cyclic Loading - Constant Vertical Stress | Mean tcy |  | [kPa]
Stress Controlled Cyclic Loading - Constant Vertical Stress | Frequency |  | [Hz]
Stress Controlled Cyclic Loading - Constant Vertical Stress | Number of cycles applied (N) |  | [-]
Stress Controlled Cyclic Loading - Constant Vertical Stress | Vertical strain |  | [%]
Stress Controlled Cyclic Loading - Constant Vertical Stress | Bulk density |  | [Mg/m³]
Stress Controlled Cyclic Loading - Constant Vertical Stress | Dry density |  | [Mg/m³]
Stress Controlled Cyclic Loading - Constant Vertical Stress | Void ratio |  | [-]
Stress Controlled Cyclic Loading - Constant Vertical Stress | Cycle | gav | gcy | G | l
Stress Controlled Cyclic Loading - Constant Vertical Stress | [-] | [%] | [%] | [MPa] | [%]
Stress Controlled Cyclic Loading - Constant Vertical Stress
Stress Controlled Cyclic Loading - Constant Vertical Stress
Stress Controlled Cyclic Loading - Constant Vertical Stress
Stress Controlled Cyclic Loading - Constant Vertical Stress
Stress Controlled Cyclic Loading - Constant Vertical Stress
Stress Controlled Cyclic Loading - Constant Vertical Stress
Stress Controlled Cyclic Loading - Constant Vertical Stress
Stress Controlled Cyclic Loading - Constant Vertical Stress
Stress Controlled Cyclic Loading - Constant Vertical Stress
Stress Controlled Cyclic Loading - Constant Vertical Stress
Stress Controlled Cyclic Loading - Constant Vertical Stress
Stress Controlled Cyclic Loading - Constant Vertical Stress
Stress Controlled Cyclic Loading - Constant Vertical Stress
Stress Controlled Cyclic Loading - Constant Vertical Stress
Stress Controlled Cyclic Loading - Constant Vertical Stress
Stress Controlled Cyclic Loading - Constant Vertical Stress
Stress Controlled Cyclic Loading - Constant Vertical Stress
Stress Controlled Cyclic Loading - Constant Vertical Stress
Stress Controlled Cyclic Loading - Constant Vertical Stress
Stress Controlled Cyclic Loading - Constant Vertical Stress
Stress Controlled Cyclic Loading - Constant Vertical Stress
Stress Controlled Cyclic Loading - Constant Vertical Stress
Stress Controlled Cyclic Loading - Constant Vertical Stress
Stress Controlled Cyclic Loading - Constant Vertical Stress
Stress Controlled Cyclic Loading - Constant Vertical Stress
Stress Controlled Cyclic Loading - Constant Vertical Stress
Stress Controlled Cyclic Loading - Constant Vertical Stress
Stress Controlled Cyclic Loading - Constant Vertical Stress
Stress Controlled Cyclic Loading - Constant Vertical Stress
Stress Controlled Cyclic Loading - Constant Vertical Stress
Consolidation - 3
Consolidation - 3 | svc |  | [kPa]
Consolidation - 3 | Vertical strain |  | [%]
Consolidation - 3 | Bulk density |  | [Mg/m³]
Consolidation - 3 | Dry density |  | [Mg/m³]
Consolidation - 3 | Void ratio |  | [-]
Consolidation - 3 | Water content |  | [%]
Shearing - Constant Vertical Stress
At peak shear stress
Shearing - Constant Vertical Stress - At peak shear stress | Shear stress |  | [kPa]
Shearing - Constant Vertical Stress - At peak shear stress | Shear strain |  | [%]
Shearing - Constant Vertical Stress - At peak shear stress | Vertical stress |  | [kPa]
Shearing - Constant Vertical Stress - At peak shear stress | Vertical strain |  | [%]
Shearing - Constant Vertical Stress - At peak shear stress | Bulk density |  | [Mg/m³]
Shearing - Constant Vertical Stress - At peak shear stress | Dry density |  | [Mg/m³]
Shearing - Constant Vertical Stress - At peak shear stress | Void ratio |  | [-]
Shearing - Constant Vertical Stress - At peak shear stress | Rate of strain |  | [%/hour]
At 15 % shear strain
Shearing - Constant Vertical Stress - At 15 % shear strain | Shear stress |  | [kPa]
Shearing - Constant Vertical Stress - At 15 % shear strain | Vertical stress |  | [kPa]
Shearing - Constant Vertical Stress - At 15 % shear strain | Vertical strain |  | [%]
Shearing - Constant Vertical Stress - At 15 % shear strain | Bulk density |  | [Mg/m³]
Shearing - Constant Vertical Stress - At 15 % shear strain | Dry density |  | [Mg/m³]
Shearing - Constant Vertical Stress - At 15 % shear strain | Void ratio |  | [-]
Shearing - Constant Volume
At peak shear stress
Shearing - Constant Volume - At peak shear stress | Shear stress | 147.8216 | [kPa]
Shearing - Constant Volume - At peak shear stress | Shear strain | 11.7954 | [%]
Shearing - Constant Volume - At peak shear stress | Shear induced -Dsv | -56 | [kPa]
Shearing - Constant Volume - At peak shear stress | Vertical stress | 159.5064 | [kPa]
Shearing - Constant Volume - At peak shear stress | Vertical strain | 0.00052595 | [%]
Shearing - Constant Volume - At peak shear stress | Rate of strain | 2.9984 | [%/hour]
At 15 % shear strain
Shearing - Constant Volume - At 15 % shear strain | Shear stress | 143.9864 | [kPa]
Shearing - Constant Volume - At 15 % shear strain | Shear induced -Dsv | -58 | [kPa]
Shearing - Constant Volume - At 15 % shear strain | Vertical stress | 161.3002 | [kPa]
Shearing - Constant Volume - At 15 % shear strain | Vertical strain | 0.00052595 | [%]
Final Specimen Conditions
Final Specimen Conditions | Water content | 24.7018 | [%]
Final Specimen Conditions | Bulk Density | 2.069 | [Mg/m³]
Final Specimen Conditions | Dry density | 1.6591 | [Mg/m³]
Final Specimen Conditions | Void ratio | 0.62736 | [-]

## Consolidation - 1
Consolidation - 1
Root Time | Vertical Strain | Vertical Consolidation Stress
[minutes0.5] | [%] | [kPa]
0 | 0 | 9.0575
0.40825 | -0.0015488 | 8.7046
0.8165 | 0.002065 | 10.3809
1.2247 | 0.0092927 | 12.2923
1.633 | 0.024264 | 15.8801
2.0412 | 0.04698 | 19.7324
2.4495 | 0.078988 | 24.5847
2.8577 | 0.12081 | 30.2309
3.266 | 0.1745 | 37.4358
3.6742 | 0.23387 | 44.8171
4.0825 | 0.29995 | 53.0512
4.4907 | 0.37223 | 62.5204
4.899 | 0.44708 | 72.4307
5.3072 | 0.52555 | 84.0173
5.7155 | 0.60454 | 95.9567
6.1237 | 0.68818 | 108.9843
6.532 | 0.77284 | 122.8352
6.9402 | 0.86061 | 137.5978
7.3485 | 0.95199 | 153.3308
7.7567 | 1.049 | 169.652
8.165 | 1.1487 | 186.7377
8.5732 | 1.2519 | 205.5879
8.9815 | 1.3562 | 223.6736
9.3897 | 1.4672 | 244.1706
9.798 | 1.5803 | 265.3146
10.2062 | 1.699 | 287.5173
10.6145 | 1.8296 | 310.014
11.0227 | 1.9597 | 330.1876
11.431 | 2 | 330.4817
11.8392 | 2.0243 | 329.2171
12.2474 | 2.0444 | 329.6877
12.6557 | 2.047 | 328.8054
13.0639 | 2.0578 | 330.1876
13.4722 | 2.0676 | 329.9523
13.8804 | 2.0764 | 330.4817
14.2887 | 2.0878 | 331.2757
14.6969 | 2.0986 | 329.57
15.1052 | 2.1002 | 330.8345
15.5134 | 2.1043 | 330.5405
15.9217 | 2.111 | 329.57
16.3299 | 2.1187 | 329.8347
16.7382 | 2.127 | 330.5993
17.1464 | 2.1296 | 329.2171
17.5547 | 2.1358 | 330.5405
17.9629 | 2.1425 | 330.8345
18.3712 | 2.1477 | 330.1288
18.7794 | 2.1502 | 330.5405
19.1877 | 2.1549 | 330.5405
19.5959 | 2.1569 | 329.5112
20.0042 | 2.1657 | 330.0111
20.4124 | 2.1683 | 329.7759
20.8207 | 2.176 | 330.0111
21.2289 | 2.1812 | 330.1288
21.6372 | 2.189 | 330.8345
22.0454 | 2.1931 | 330.5993
22.4537 | 2.1962 | 329.6288
22.8619 | 2.2003 | 330.3052
23.2702 | 2.2013 | 330.7757
23.6784 | 2.2039 | 329.8935
24.0866 | 2.2168 | 329.8935
24.4949 | 2.2158 | 330.4228
24.9031 | 2.2204 | 330.2464
25.3114 | 2.2266 | 330.9522
25.7196 | 2.2277 | 329.8347
26.1279 | 2.2313 | 330.1876
26.5361 | 2.2339 | 330.07
26.9444 | 2.238 | 329.3348
27.3526 | 2.2426 | 330.1288
27.7609 | 2.2494 | 329.3936
28.1691 | 2.2514 | 330.0111
28.5774 | 2.2571 | 330.0111
28.9856 | 2.2586 | 330.07
29.3939 | 2.2648 | 330.07
29.8021 | 2.2726 | 329.8347
30.2104 | 2.2736 | 330.07
30.6186 | 2.2808 | 330.1876
31.0269 | 2.2819 | 330.0111
31.4351 | 2.2839 | 330.1288
31.8434 | 2.287 | 329.9523
32.2516 | 2.2958 | 329.9523
32.2526 | 2.2953 | 329.9523

## Consolidation - 2
Consolidation - 2
Root Time | Vertical Strain | Vertical Consolidation Stress
[minutes0.5] | [%] | [kPa]
32.2529 | 2.2948 | 329.8935
32.2555 | 2.2922 | 329.4524
32.2632 | 2.2907 | 328.8054
32.2762 | 2.2912 | 327.1292
32.2942 | 2.2881 | 325.1883
32.3174 | 2.2855 | 322.2476
32.3458 | 2.2829 | 318.8363
32.3793 | 2.2772 | 314.5134
32.4178 | 2.2716 | 310.1317
32.4615 | 2.2607 | 304.4266
32.5103 | 2.2535 | 298.4863
32.564 | 2.2473 | 291.899
32.6228 | 2.2318 | 284.5177
32.6866 | 2.2199 | 276.6365
32.7554 | 2.2086 | 268.4906
32.8291 | 2.1957 | 259.0802
32.9077 | 2.174 | 249.3463
32.9912 | 2.1564 | 238.9067
33.0794 | 2.1358 | 227.9082
33.1725 | 2.1074 | 216.4099
33.2704 | 2.0857 | 203.6176
33.3729 | 2.0552 | 191.2665
33.4801 | 2.0289 | 177.3861
33.5919 | 1.9979 | 163.2705
33.7083 | 1.9608 | 148.4491
33.8292 | 1.922 | 133.1572
33.9546 | 1.8797 | 117.0713
34.0845 | 1.8353 | 102.8381
34.2187 | 1.8265 | 102.8675
34.3572 | 1.8219 | 103.2204
34.5 | 1.8178 | 102.8381
34.647 | 1.8157 | 102.9263
34.7982 | 1.8157 | 102.9263
34.9535 | 1.8136 | 103.0439
35.1129 | 1.8136 | 103.1027
35.2763 | 1.8126 | 103.0439
35.4436 | 1.8116 | 103.1027
35.6148 | 1.81 | 103.0439
35.7899 | 1.8116 | 102.9851
35.9687 | 1.811 | 103.0439
36.1513 | 1.8116 | 103.0439
36.3375 | 1.8116 | 103.1027
36.5274 | 1.809 | 103.0439
36.7208 | 1.8116 | 103.0439
36.9177 | 1.8136 | 103.1027
37.1181 | 1.8121 | 103.1027
37.3218 | 1.8116 | 103.1027
37.5289 | 1.8126 | 103.0439
37.7392 | 1.8141 | 103.0439
37.9528 | 1.8136 | 103.0439
38.1696 | 1.8141 | 103.0439
38.3895 | 1.8147 | 103.0439
38.6124 | 1.8141 | 103.0439
38.8383 | 1.8147 | 103.1027
39.0672 | 1.8152 | 103.1027
39.2991 | 1.8147 | 103.1616
39.5337 | 1.8126 | 103.1616
39.7712 | 1.8147 | 103.0439
40.0115 | 1.8167 | 103.1027
40.2544 | 1.8152 | 103.0439
40.5 | 1.8141 | 103.1616
40.7482 | 1.8152 | 103.1027
40.999 | 1.8167 | 103.1027
41.2523 | 1.8178 | 103.1027
41.508 | 1.8193 | 103.0439
41.7662 | 1.8219 | 102.9851
42.0268 | 1.8193 | 102.9851
42.2897 | 1.8183 | 102.9851
42.5549 | 1.8209 | 103.0439
42.8223 | 1.824 | 103.0439
43.092 | 1.8198 | 102.9851
43.3638 | 1.8245 | 103.0439
43.6377 | 1.8229 | 102.9851
43.9137 | 1.8219 | 103.1027
44.1918 | 1.8219 | 103.0439
44.4719 | 1.826 | 103.1027
44.754 | 1.8286 | 102.9263
45.0379 | 1.8286 | 102.9851
45.3238 | 1.8307 | 102.9263
45.6116 | 1.826 | 102.9851
45.9012 | 1.8307 | 103.0439
46.1925 | 1.8286 | 103.0439
46.4857 | 1.8327 | 103.0439
46.7805 | 1.8332 | 103.1027
47.0771 | 1.8281 | 103.0439
47.3753 | 1.8286 | 103.2204
47.6751 | 1.8348 | 103.1027
47.9766 | 1.8353 | 103.0439
48.2796 | 1.8338 | 103.1027
48.5841 | 1.8363 | 103.1616
48.8902 | 1.8369 | 102.9851
49.1977 | 1.8358 | 102.9851
49.5067 | 1.8353 | 103.0439
49.8172 | 1.8338 | 103.1027
50.129 | 1.8394 | 103.2204
50.4422 | 1.8394 | 102.9851
50.7568 | 1.84 | 103.1027
51.0727 | 1.8369 | 102.9851
51.3898 | 1.8425 | 103.0439
51.7083 | 1.8405 | 103.0439
52.028 | 1.8394 | 103.0439
52.349 | 1.842 | 103.0439
52.5132 | 1.842 | 103.0439

## Cyclic Preshear
Stress Controlled Cyclic Loading - Constant Vertical Stress
Number of Cycles | Shear Stress | Shear Strain | Shear induced -DVertical Stress | Shear induced -Δσv/σvc | Vertical stress | Vertical strain | Vertical stress / consolidation Stress | Shear Stress / Consolidation Stress | Number of Cycles | Shear modulus | Damping ratio
[-] | [kPa] | [%] | [kPa] | [-] | [kPa] | [%] | [-] | [-] | [-] | [MPa] | [%]

## Consolidation - 3
Consolidation - 3
Root Time | Vertical Strain | Vertical Consolidation Stress
[minutes0.5] | [%] | [kPa]

## Shearing
Shearing Stage - Constant Vertical Stress | [7 empty] | Shearing Stage - Constant Volume
Shear Strain | Shear Stress | Shear Induced -DVertical Stress | Vertical Stress | Shear Induced ΔVertical Strain | Shear Stress / Consolidation Stress | Vertical Stress / Consolidation Stress | Shear Modulus | Shear Strain | Shear Stress | Shear induced -DVertical Stress | Vertical Stress | Shear Induced DVertical Strain | Shear Stress / Consolidation Stress | Vertical Stress / Consolidation Stress | Shear Modulus
[%] | [kPa] | [kPa] | [kPa] | [%] | [-] | [-] | [MPa] | [%] | [kPa] | [kPa] | [kPa] | [%] | [-] | [-] | [MPa]
[8 empty] | 0 | 0.062491 | 0 | 103.0439 | 0 | 0.00060645 | 1
[8 empty] | 0.051026 | 11.5302 | 1.1469 | 101.897 | 0.0010519 | 0.1119 | 0.98887
[8 empty] | 0.099947 | 20.9395 | 2.4702 | 100.5737 | 0.00052595 | 0.20321 | 0.97603 | 20.888
[8 empty] | 0.15045 | 28.9666 | 0.32348 | 102.7205 | 0.00052595 | 0.28111 | 0.99686 | 19.2122
[8 empty] | 0.20147 | 35.5527 | -0.94104 | 103.985 | 0.00052595 | 0.34503 | 1.0091 | 17.6154
[8 empty] | 0.25039 | 40.6685 | -3.7642 | 106.8081 | 0.00052595 | 0.39467 | 1.0365 | 16.2168
[8 empty] | 0.30142 | 45.1961 | -5.9991 | 109.0431 | 0.00052595 | 0.43861 | 1.0582 | 14.9737
[8 empty] | 0.34876 | 48.9298 | -7.7342 | 110.7781 | 0.00052595 | 0.47484 | 1.0751 | 14.0116
[8 empty] | 0.39926 | 52.3987 | -9.2928 | 112.3367 | 0.00052595 | 0.50851 | 1.0902 | 13.1082
[8 empty] | 0.45029 | 55.3089 | -10.5573 | 113.6012 | 0.00052595 | 0.53675 | 1.1025 | 12.2691
[8 empty] | 0.50079 | 58.3368 | -11.8806 | 114.9246 | 0.00052595 | 0.56613 | 1.1153 | 11.6365
[8 empty] | 0.54813 | 60.4824 | -12.3512 | 115.3951 | 0.00052595 | 0.58696 | 1.1199 | 11.0229
[8 empty] | 0.60074 | 63.0691 | -14.2038 | 117.2478 | 0.00052595 | 0.61206 | 1.1378 | 10.4882
[8 empty] | 0.64966 | 64.8913 | -14.3215 | 117.3654 | 0.00052595 | 0.62974 | 1.139 | 9.9789
[8 empty] | 0.70068 | 67.1839 | -15.586 | 118.6299 | 0 | 0.65199 | 1.1513 | 9.5794
[8 empty] | 0.74645 | 68.1827 | -15.8801 | 118.924 | 0 | 0.66169 | 1.1541 | 9.1259
[8 empty] | 0.80063 | 70.2106 | -17.2622 | 120.3061 | 0.00052595 | 0.68137 | 1.1675 | 8.7616
[8 empty] | 0.84955 | 71.5917 | -17.5857 | 120.6296 | 0.00052595 | 0.69477 | 1.1707 | 8.4196
[8 empty] | 0.89847 | 73.3551 | -18.7032 | 121.7471 | 0.00052595 | 0.71188 | 1.1815 | 8.1574
[8 empty] | 0.95108 | 75.0007 | -19.4972 | 122.5411 | 0.00052595 | 0.72785 | 1.1892 | 7.8793
[8 empty] | 0.99842 | 76.2054 | -20.4382 | 123.4822 | 0.00052595 | 0.73954 | 1.1983 | 7.6263
[8 empty] | 1.0489 | 77.9099 | -21.2322 | 124.2762 | 0.00052595 | 0.75608 | 1.2061 | 7.4217
[8 empty] | 1.0999 | 78.8498 | -21.4675 | 124.5114 | 0.00052595 | 0.76521 | 1.2083 | 7.1628
[8 empty] | 1.1504 | 80.172 | -21.9674 | 125.0113 | 0.00052595 | 0.77804 | 1.2132 | 6.9633
[8 empty] | 1.1999 | 81.1119 | -22.732 | 125.7759 | 0.00052595 | 0.78716 | 1.2206 | 6.7547
[8 empty] | 1.2504 | 82.3165 | -23.8201 | 126.864 | 0.00052595 | 0.79885 | 1.2312 | 6.5782
[8 empty] | 1.2998 | 83.2565 | -24.1142 | 127.1581 | 0 | 0.80797 | 1.234 | 6.4003
[8 empty] | 1.3488 | 84.4023 | -24.8788 | 127.9227 | 0.00052595 | 0.81909 | 1.2414 | 6.2531
[8 empty] | 1.3993 | 85.4599 | -25.3199 | 128.3638 | 0.00052595 | 0.82935 | 1.2457 | 6.103
[8 empty] | 1.4503 | 86.6644 | -25.9668 | 129.0108 | 0.00052595 | 0.84104 | 1.252 | 5.9714
[8 empty] | 1.4992 | 87.2515 | -25.6728 | 128.7167 | 0.00052595 | 0.84674 | 1.2491 | 5.8157
[8 empty] | 1.5502 | 88.3679 | -26.4668 | 129.5107 | 0.00052595 | 0.85757 | 1.2568 | 5.6963
[8 empty] | 1.5992 | 89.5137 | -26.5844 | 129.6283 | 0 | 0.86869 | 1.258 | 5.5936
[8 empty] | 1.6497 | 90.0714 | -26.8785 | 129.9224 | 0.00052595 | 0.87411 | 1.2608 | 5.4562
[8 empty] | 1.6991 | 91.276 | -27.4666 | 130.5106 | 0.00052595 | 0.8858 | 1.2666 | 5.3683
[8 empty] | 1.7496 | 91.9219 | -27.5254 | 130.5694 | 0 | 0.89206 | 1.2671 | 5.2503
[8 empty] | 1.8006 | 92.9206 | -28.4371 | 131.481 | 0.00052595 | 0.90176 | 1.276 | 5.157
[8 empty] | 1.8496 | 93.3607 | -28.5547 | 131.5986 | 0.00052595 | 0.90603 | 1.2771 | 5.0444
[8 empty] | 1.9001 | 94.5065 | -29.0252 | 132.0692 | 0 | 0.91715 | 1.2817 | 4.9706
[8 empty] | 1.9495 | 95.0053 | -29.0252 | 132.0692 | 0.00052595 | 0.92199 | 1.2817 | 4.8701
[8 empty] | 2 | 96.3276 | -29.4075 | 132.4514 | 0.00052595 | 0.93482 | 1.2854 | 4.8133
[8 empty] | 2.0489 | 96.7088 | -29.8192 | 132.8632 | 0.00052595 | 0.93852 | 1.2894 | 4.7169
[8 empty] | 2.0999 | 97.7076 | -29.9957 | 133.0396 | 0.00052595 | 0.94821 | 1.2911 | 4.6499
[8 empty] | 2.1489 | 98.0888 | -29.8192 | 132.8632 | 0.00052595 | 0.95191 | 1.2894 | 4.5618
[8 empty] | 2.1999 | 99.3523 | -30.7014 | 133.7454 | 0.00052595 | 0.96417 | 1.2979 | 4.5134
[8 empty] | 2.2488 | 99.6159 | -30.5838 | 133.6277 | 0.00052595 | 0.96673 | 1.2968 | 4.4269
[8 empty] | 2.2977 | 100.4971 | -31.319 | 134.3629 | 0.00052595 | 0.97528 | 1.3039 | 4.371
[8 empty] | 2.3503 | 101.1135 | -31.5543 | 134.5982 | 0.00052595 | 0.98127 | 1.3062 | 4.2994
[8 empty] | 2.3977 | 101.5536 | -31.9072 | 134.9511 | 0.00052595 | 0.98554 | 1.3096 | 4.2329
[8 empty] | 2.4487 | 102.4348 | -32.5247 | 135.5686 | 0.00052595 | 0.99409 | 1.3156 | 4.1807
[8 empty] | 2.4976 | 102.9337 | -31.966 | 135.0099 | 0.00052595 | 0.99893 | 1.3102 | 4.1187
[8 empty] | 2.5481 | 103.6972 | -32.9952 | 136.0392 | 0.00052595 | 1.0063 | 1.3202 | 4.0671
[8 empty] | 2.5992 | 104.4019 | -33.1129 | 136.1568 | 0.00052595 | 1.0132 | 1.3213 | 4.0144
[8 empty] | 2.6481 | 105.0184 | -32.76 | 135.8039 | 0.00052595 | 1.0192 | 1.3179 | 3.9635
[8 empty] | 2.697 | 105.6643 | -33.7892 | 136.8332 | 0.00052595 | 1.0254 | 1.3279 | 3.9155
[8 empty] | 2.748 | 106.3397 | -34.0833 | 137.1272 | 0.00052595 | 1.032 | 1.3308 | 3.8674
[8 empty] | 2.8006 | 106.9855 | -34.2598 | 137.3037 | 0.00052595 | 1.0383 | 1.3325 | 3.8178
[8 empty] | 2.8496 | 107.4844 | -33.9657 | 137.0096 | 0.00052595 | 1.0431 | 1.3296 | 3.7698
[8 empty] | 2.8985 | 107.8657 | -34.0245 | 137.0684 | 0.00052595 | 1.0468 | 1.3302 | 3.7193
[8 empty] | 2.9479 | 108.4822 | -34.1421 | 137.1861 | 0.00052595 | 1.0528 | 1.3313 | 3.6778
[8 empty] | 2.9984 | 108.8047 | -34.495 | 137.5389 | 0.00052595 | 1.0559 | 1.3348 | 3.6266
[8 empty] | 3.0473 | 109.5682 | -35.5243 | 138.5682 | 0.00052595 | 1.0633 | 1.3447 | 3.5935
[8 empty] | 3.0999 | 110.1847 | -35.0832 | 138.1271 | 0.00052595 | 1.0693 | 1.3405 | 3.5524
[8 empty] | 3.1489 | 110.4484 | -35.0244 | 138.0683 | 0.00052595 | 1.0719 | 1.3399 | 3.5056
[8 empty] | 3.1999 | 111.4472 | -34.9655 | 138.0095 | 0 | 1.0815 | 1.3393 | 3.4809
[8 empty] | 3.2488 | 111.652 | -35.8772 | 138.9211 | 0 | 1.0835 | 1.3482 | 3.4348
[8 empty] | 3.3014 | 112.6508 | -36.1712 | 139.2152 | 0.00052595 | 1.0932 | 1.351 | 3.4103
[8 empty] | 3.3488 | 113.0321 | -36.5241 | 139.5681 | 0.00052595 | 1.0969 | 1.3545 | 3.3735
[8 empty] | 3.3993 | 113.7369 | -37.1417 | 140.1856 | 0.00052595 | 1.1038 | 1.3604 | 3.3441
[8 empty] | 3.4466 | 113.9123 | -36.9064 | 139.9504 | 0 | 1.1055 | 1.3582 | 3.3032
[8 empty] | 3.4992 | 114.8523 | -37.7298 | 140.7738 | 0.00052595 | 1.1146 | 1.3662 | 3.2804
[8 empty] | 3.5481 | 114.9101 | -37.4946 | 140.5385 | 0.00052595 | 1.1152 | 1.3639 | 3.2368
[8 empty] | 3.5992 | 115.8207 | -38.0827 | 141.1267 | 0 | 1.124 | 1.3696 | 3.2163
[8 empty] | 3.6465 | 115.8786 | -37.7887 | 140.8326 | 0.00052595 | 1.1246 | 1.3667 | 3.1761
[8 empty] | 3.6991 | 116.6127 | -38.1121 | 141.1561 | 0.00052595 | 1.1317 | 1.3699 | 3.1508
[8 empty] | 3.7496 | 117.2586 | -38.9944 | 142.0383 | 0.00052595 | 1.1379 | 1.3784 | 3.1256
[8 empty] | 3.7991 | 117.3753 | -39.3473 | 142.3912 | 0.00052595 | 1.1391 | 1.3818 | 3.0879
[8 empty] | 3.8496 | 118.2565 | -39.2296 | 142.2736 | 0.00052595 | 1.1476 | 1.3807 | 3.0703
[8 empty] | 3.8969 | 118.4026 | -39.2884 | 142.3324 | 0.00052595 | 1.149 | 1.3813 | 3.0368
[8 empty] | 3.9495 | 119.2249 | -39.5825 | 142.6264 | 0.0010519 | 1.157 | 1.3841 | 3.0172
[8 empty] | 3.9984 | 119.4004 | -39.5237 | 142.5676 | 0.00052595 | 1.1587 | 1.3836 | 2.9846
[8 empty] | 4.0494 | 120.2228 | -39.5825 | 142.6264 | 0.0010519 | 1.1667 | 1.3841 | 2.9673
[8 empty] | 4.0984 | 120.2806 | -40.2589 | 143.3028 | 0.00052595 | 1.1673 | 1.3907 | 2.9333
[8 empty] | 4.1489 | 120.9854 | -40.2589 | 143.3028 | 0 | 1.1741 | 1.3907 | 2.9146
[8 empty] | 4.1983 | 121.102 | -40.4941 | 143.5381 | 0.00052595 | 1.1752 | 1.393 | 2.883
[8 empty] | 4.2488 | 121.8656 | -40.9647 | 144.0086 | 0.0010519 | 1.1827 | 1.3975 | 2.8668
[8 empty] | 4.2977 | 122.0411 | -41.0823 | 144.1262 | 0.00052595 | 1.1844 | 1.3987 | 2.8382
[8 empty] | 4.3472 | 122.5989 | -41.1117 | 144.1556 | 0.00052595 | 1.1898 | 1.399 | 2.8188
[8 empty] | 4.3977 | 122.7449 | -41.5234 | 144.5673 | 0.00052595 | 1.1912 | 1.403 | 2.7897
[8 empty] | 4.4487 | 123.6849 | -42.288 | 145.3319 | 0.00052595 | 1.2003 | 1.4104 | 2.7788
[8 empty] | 4.4992 | 123.9486 | -41.8763 | 144.9202 | 0.00052595 | 1.2029 | 1.4064 | 2.7535
[8 empty] | 4.5466 | 124.1241 | -42.4056 | 145.4496 | 0 | 1.2046 | 1.4115 | 2.7287
[8 empty] | 4.5976 | 124.7701 | -42.5527 | 145.5966 | 0 | 1.2108 | 1.413 | 2.7125
[8 empty] | 4.6465 | 124.9456 | -42.3468 | 145.3908 | 0.00052595 | 1.2125 | 1.411 | 2.6877
[8 empty] | 4.6991 | 125.7091 | -42.3468 | 145.3908 | 0 | 1.22 | 1.411 | 2.6738
[8 empty] | 4.748 | 125.8258 | -43.0232 | 146.0671 | 0.00052595 | 1.2211 | 1.4175 | 2.6487
[8 empty] | 4.7969 | 126.5895 | -43.4349 | 146.4788 | 0 | 1.2285 | 1.4215 | 2.6377
[8 empty] | 4.8464 | 126.4415 | -43.4349 | 146.4788 | 0.00052595 | 1.2271 | 1.4215 | 2.6077
[8 empty] | 4.8969 | 127.1463 | -44.1701 | 147.214 | 0.00052595 | 1.2339 | 1.4287 | 2.5952
[8 empty] | 4.9479 | 127.1453 | -43.8466 | 146.8905 | 0.00052595 | 1.2339 | 1.4255 | 2.5684
[8 empty] | 4.9968 | 127.7913 | -44.0231 | 147.067 | 0.00052595 | 1.2402 | 1.4272 | 2.5562
[8 empty] | 5.0458 | 127.8492 | -44.2877 | 147.3317 | 0.00052595 | 1.2407 | 1.4298 | 2.5326
[8 empty] | 5.0968 | 128.6716 | -44.6994 | 147.7434 | 0.00052595 | 1.2487 | 1.4338 | 2.5233
[8 empty] | 5.1473 | 128.9647 | -45.4052 | 148.4491 | 0.0010519 | 1.2516 | 1.4406 | 2.5043
[8 empty] | 5.1983 | 129.2284 | -45.3464 | 148.3903 | 0.00052595 | 1.2541 | 1.4401 | 2.4848
[8 empty] | 5.2504 | 129.992 | -45.2876 | 148.3315 | 0.00052595 | 1.2615 | 1.4395 | 2.4747
[8 empty] | 5.2977 | 130.1675 | -45.7287 | 148.7726 | 0.00052595 | 1.2632 | 1.4438 | 2.4559
[8 empty] | 5.3488 | 130.6665 | -46.0228 | 149.0667 | 0.00052595 | 1.2681 | 1.4466 | 2.4418
[8 empty] | 5.3961 | 130.6656 | -46.5521 | 149.596 | 0.00052595 | 1.2681 | 1.4518 | 2.4203
[8 empty] | 5.4487 | 131.1939 | -46.9638 | 150.0077 | 0 | 1.2732 | 1.4558 | 2.4067
[8 empty] | 5.4961 | 131.3107 | -46.8462 | 149.8901 | 0.00052595 | 1.2743 | 1.4546 | 2.388
[8 empty] | 5.5487 | 131.986 | -47.1108 | 150.1548 | 0.00052595 | 1.2809 | 1.4572 | 2.3776
[8 empty] | 5.596 | 131.9263 | -46.905 | 149.9489 | 0.00052595 | 1.2803 | 1.4552 | 2.3564
[8 empty] | 5.6481 | 132.5135 | -46.905 | 149.9489 | 0.00052595 | 1.286 | 1.4552 | 2.3451
[8 empty] | 5.6954 | 132.248 | -47.2873 | 150.3312 | 0.00052595 | 1.2834 | 1.4589 | 2.3209
[8 empty] | 5.748 | 133.0116 | -47.5814 | 150.6253 | 0.00052595 | 1.2908 | 1.4618 | 2.313
[8 empty] | 5.7969 | 133.1283 | -47.5814 | 150.6253 | 0.00052595 | 1.292 | 1.4618 | 2.2954
[8 empty] | 5.8464 | 133.4508 | -47.699 | 150.7429 | 0.00052595 | 1.2951 | 1.4629 | 2.2815
[8 empty] | 5.8953 | 133.4499 | -46.6109 | 149.6548 | 0.00052595 | 1.2951 | 1.4523 | 2.2626
[8 empty] | 5.9479 | 133.7724 | -45.9051 | 148.9491 | 0 | 1.2982 | 1.4455 | 2.248
[8 empty] | 5.9968 | 134.3891 | -45.6699 | 148.7138 | 0.00052595 | 1.3042 | 1.4432 | 2.24
[8 empty] | 6.0473 | 134.447 | -45.7875 | 148.8314 | 0.00052595 | 1.3048 | 1.4443 | 2.2222
[8 empty] | 6.0968 | 135.0342 | -46.1992 | 149.2431 | 0.00052595 | 1.3105 | 1.4483 | 2.2138
[8 empty] | 6.1473 | 135.0333 | -46.5521 | 149.596 | 0.00052595 | 1.3104 | 1.4518 | 2.1956
[8 empty] | 6.1983 | 135.5911 | -46.4933 | 149.5372 | 0.00052595 | 1.3159 | 1.4512 | 2.1865
[8 empty] | 6.2472 | 135.4725 | -46.9638 | 150.0077 | 0.00052595 | 1.3147 | 1.4558 | 2.1675
[8 empty] | 6.2983 | 136.0303 | -46.3168 | 149.3608 | 0.00052595 | 1.3201 | 1.4495 | 2.1588
[8 empty] | 6.3456 | 135.7648 | -46.3168 | 149.3608 | 0.00052595 | 1.3175 | 1.4495 | 2.1385
[8 empty] | 6.3961 | 136.4697 | -46.7874 | 149.8313 | 0.00052595 | 1.3244 | 1.4541 | 2.1327
[8 empty] | 6.445 | 136.41 | -46.6697 | 149.7137 | 0.00052595 | 1.3238 | 1.4529 | 2.1155
[8 empty] | 6.4961 | 136.7913 | -46.6697 | 149.7137 | 0.00052595 | 1.3275 | 1.4529 | 2.1048
[8 empty] | 6.5466 | 136.7316 | -46.7874 | 149.8313 | 0.00052595 | 1.3269 | 1.4541 | 2.0876
[8 empty] | 6.5976 | 137.2306 | -46.905 | 149.9489 | 0.00052595 | 1.3318 | 1.4552 | 2.0791
[8 empty] | 6.6465 | 137.3474 | -47.052 | 150.096 | 0.00052595 | 1.3329 | 1.4566 | 2.0655
[8 empty] | 6.6975 | 137.4052 | -46.905 | 149.9489 | 0.00052595 | 1.3335 | 1.4552 | 2.0506
[8 empty] | 6.748 | 137.669 | -46.9638 | 150.0077 | 0.00052595 | 1.336 | 1.4558 | 2.0392
[8 empty] | 6.7969 | 137.6681 | -47.1108 | 150.1548 | 0.00052595 | 1.336 | 1.4572 | 2.0245
[8 empty] | 6.848 | 138.226 | -48.346 | 151.3899 | 0.00052595 | 1.3414 | 1.4692 | 2.0176
[8 empty] | 6.8969 | 138.2839 | -49.6105 | 152.6544 | 0.00052595 | 1.342 | 1.4814 | 2.0041
[8 empty] | 6.9479 | 138.5477 | -49.934 | 152.9779 | 0.00052595 | 1.3445 | 1.4846 | 1.9932
[8 empty] | 6.9968 | 138.6644 | -50.6986 | 153.7425 | 0.00052595 | 1.3457 | 1.492 | 1.9809
[8 empty] | 7.0473 | 139.1634 | -50.9338 | 153.9778 | 0.00052595 | 1.3505 | 1.4943 | 1.9738
[8 empty] | 7.0952 | 138.7803 | -51.0514 | 154.0954 | 0.00052595 | 1.3468 | 1.4954 | 1.9551
[8 empty] | 7.1457 | 139.4264 | -51.3455 | 154.3895 | 0.00052595 | 1.3531 | 1.4983 | 1.9503
[8 empty] | 7.1967 | 139.4843 | -51.6102 | 154.6541 | 0 | 1.3536 | 1.5009 | 1.9373
[8 empty] | 7.2472 | 139.601 | -51.8454 | 154.8894 | 0.00052595 | 1.3548 | 1.5031 | 1.9254
[8 empty] | 7.2962 | 139.6002 | -51.7866 | 154.8306 | 0.00052595 | 1.3548 | 1.5026 | 1.9125
[8 empty] | 7.3472 | 139.8051 | -50.9338 | 153.9778 | 0 | 1.3568 | 1.4943 | 1.902
[8 empty] | 7.3977 | 140.0395 | -50.4633 | 153.5072 | 0.00052595 | 1.359 | 1.4897 | 1.8922
[8 empty] | 7.4471 | 139.9798 | -50.5809 | 153.6249 | 0 | 1.3584 | 1.4909 | 1.8788
[8 empty] | 7.4961 | 140.4201 | -50.5809 | 153.6249 | 0.00052595 | 1.3627 | 1.4909 | 1.8724
[8 empty] | 7.5466 | 140.2428 | -50.1104 | 153.1543 | 0.00052595 | 1.361 | 1.4863 | 1.8575
[8 empty] | 7.596 | 140.8006 | -50.8162 | 153.8601 | 0.00052595 | 1.3664 | 1.4932 | 1.8528
[8 empty] | 7.6465 | 140.7409 | -50.5809 | 153.6249 | 0.0010519 | 1.3658 | 1.4909 | 1.8398
[8 empty] | 7.6975 | 141.0635 | -50.7574 | 153.8013 | 0.00052595 | 1.369 | 1.4926 | 1.8318
[8 empty] | 7.7464 | 141.0039 | -50.6397 | 153.6837 | 0.00052595 | 1.3684 | 1.4914 | 1.8194
[8 empty] | 7.7969 | 141.5029 | -50.228 | 153.272 | 0.00052595 | 1.3732 | 1.4874 | 1.814
[8 empty] | 7.8464 | 141.1786 | -50.4045 | 153.4484 | 0.00052595 | 1.3701 | 1.4892 | 1.7985
[8 empty] | 7.8969 | 141.7365 | -50.2869 | 153.3308 | 0.00052595 | 1.3755 | 1.488 | 1.794
[8 empty] | 7.9442 | 141.6181 | -50.6986 | 153.7425 | 0.00052595 | 1.3743 | 1.492 | 1.7819
[8 empty] | 7.9968 | 141.7348 | -50.1104 | 153.1543 | 0.00052595 | 1.3755 | 1.4863 | 1.7716
[8 empty] | 8.0458 | 141.5575 | -49.6105 | 152.6544 | 0.00052595 | 1.3738 | 1.4814 | 1.7586
[8 empty] | 8.0968 | 141.3802 | -50.1104 | 153.1543 | 0.00052595 | 1.372 | 1.4863 | 1.7454
[8 empty] | 8.1473 | 141.8793 | -49.6693 | 152.7132 | 0.00052595 | 1.3769 | 1.482 | 1.7407
[8 empty] | 8.1967 | 141.6138 | -49.2576 | 152.3015 | 0.00052595 | 1.3743 | 1.478 | 1.7269
[8 empty] | 8.2472 | 142.054 | -49.9046 | 152.9485 | 0.00052595 | 1.3786 | 1.4843 | 1.7217
[8 empty] | 8.2962 | 142.0532 | -49.9046 | 152.9485 | 0.00052595 | 1.3786 | 1.4843 | 1.7115
[8 empty] | 8.3472 | 142.6993 | -49.7869 | 152.8309 | 0.00052595 | 1.3848 | 1.4832 | 1.7088
[8 empty] | 8.3961 | 142.375 | -50.3457 | 153.3896 | 0.00052595 | 1.3817 | 1.4886 | 1.695
[8 empty] | 8.445 | 142.9329 | -51.7278 | 154.7718 | 0.00052595 | 1.3871 | 1.502 | 1.6918
[8 empty] | 8.4961 | 143.1379 | -52.5512 | 155.5952 | 0.00052595 | 1.3891 | 1.51 | 1.684
[8 empty] | 8.5466 | 143.5782 | -52.8453 | 155.8892 | 0.00052595 | 1.3934 | 1.5128 | 1.6792
[8 empty] | 8.596 | 143.3127 | -53.11 | 156.1539 | 0 | 1.3908 | 1.5154 | 1.6665
[8 empty] | 8.6465 | 143.0766 | -52.9335 | 155.9775 | 0.00052595 | 1.3885 | 1.5137 | 1.654
[8 empty] | 8.6938 | 142.87 | -52.1395 | 155.1835 | 0.00052595 | 1.3865 | 1.506 | 1.6426
[8 empty] | 8.7464 | 143.4279 | -52.1983 | 155.2423 | 0.00052595 | 1.3919 | 1.5066 | 1.6391
[8 empty] | 8.7975 | 143.5152 | -52.5512 | 155.5952 | 0 | 1.3928 | 1.51 | 1.6306
[8 empty] | 8.8464 | 143.4262 | -53.1688 | 156.2127 | 0.00052595 | 1.3919 | 1.516 | 1.6206
[8 empty] | 8.8969 | 143.8665 | -53.2276 | 156.2715 | 0.00052595 | 1.3962 | 1.5166 | 1.6163
[8 empty] | 8.9442 | 143.8657 | -53.6981 | 156.7421 | 0 | 1.3962 | 1.5211 | 1.6078
[8 empty] | 8.9968 | 144.1883 | -53.9922 | 157.0361 | 0 | 1.3993 | 1.524 | 1.602
[8 empty] | 9.0458 | 144.1875 | -53.5805 | 156.6244 | 0 | 1.3993 | 1.52 | 1.5933
[8 empty] | 9.0952 | 144.6279 | -54.2275 | 157.2714 | 0.00052595 | 1.4036 | 1.5263 | 1.5895
[8 empty] | 9.1457 | 143.8036 | -54.4333 | 157.4772 | 0.00052595 | 1.3956 | 1.5283 | 1.5717
[8 empty] | 9.1967 | 144.3027 | -55.1391 | 158.183 | 0.00052595 | 1.4004 | 1.5351 | 1.5684
[8 empty] | 9.2457 | 144.1843 | -53.9922 | 157.0361 | 0 | 1.3993 | 1.524 | 1.5588
[8 empty] | 9.2983 | 144.6834 | -54.7274 | 157.7713 | 0.00052595 | 1.4041 | 1.5311 | 1.5554
[8 empty] | 9.3456 | 144.4474 | -55.1979 | 158.2418 | 0.00052595 | 1.4018 | 1.5357 | 1.5449
[8 empty] | 9.3961 | 144.8289 | -54.9038 | 157.9478 | 0.00052595 | 1.4055 | 1.5328 | 1.5407
[8 empty] | 9.445 | 144.5046 | -55.0215 | 158.0654 | 0.00052595 | 1.4024 | 1.534 | 1.5293
[8 empty] | 9.4945 | 144.6803 | -54.7862 | 157.8301 | 0.00052595 | 1.4041 | 1.5317 | 1.5232
[8 empty] | 9.5466 | 145.0617 | -55.1979 | 158.2418 | 0.00052595 | 1.4078 | 1.5357 | 1.5189
[8 empty] | 9.5976 | 144.9433 | -54.845 | 157.8889 | 0.00052595 | 1.4066 | 1.5322 | 1.5096
[8 empty] | 9.6465 | 145.4424 | -55.3744 | 158.4183 | 0.00052595 | 1.4115 | 1.5374 | 1.5071
[8 empty] | 9.6959 | 145.0005 | -54.9038 | 157.9478 | 0 | 1.4072 | 1.5328 | 1.4948
[8 empty] | 9.7449 | 145.4409 | -54.3157 | 157.3596 | 0.00052595 | 1.4114 | 1.5271 | 1.4918
[8 empty] | 9.7954 | 145.2048 | -54.1098 | 157.1538 | 0.00052595 | 1.4092 | 1.5251 | 1.4817
[8 empty] | 9.8464 | 145.3805 | -53.6393 | 156.6832 | 0.00052595 | 1.4109 | 1.5205 | 1.4758
[8 empty] | 9.8937 | 145.2621 | -54.1098 | 157.1538 | 0.00052595 | 1.4097 | 1.5251 | 1.4676
[8 empty] | 9.9463 | 145.82 | -54.845 | 157.8889 | 0.00052595 | 1.4151 | 1.5322 | 1.4654
[8 empty] | 9.9937 | 145.6428 | -54.845 | 157.8889 | 0.00052595 | 1.4134 | 1.5322 | 1.4567
[8 empty] | 10.0458 | 146.2596 | -54.845 | 157.8889 | 0.00052595 | 1.4194 | 1.5322 | 1.4553
[8 empty] | 10.0931 | 145.7001 | -54.7274 | 157.7713 | 0.00052595 | 1.414 | 1.5311 | 1.4429
[8 empty] | 10.1441 | 145.8758 | -54.4333 | 157.4772 | 0.00052595 | 1.4157 | 1.5283 | 1.4374
[8 empty] | 10.1946 | 145.4927 | -54.7274 | 157.7713 | 0.0010519 | 1.4119 | 1.5311 | 1.4265
[8 empty] | 10.2457 | 145.8154 | -54.2863 | 157.3302 | 0.00052595 | 1.4151 | 1.5268 | 1.4226
[8 empty] | 10.2962 | 146.3734 | -54.3157 | 157.3596 | 0.00052595 | 1.4205 | 1.5271 | 1.421
[8 empty] | 10.3456 | 146.1373 | -55.1391 | 158.183 | 0.00052595 | 1.4182 | 1.5351 | 1.412
[8 empty] | 10.3945 | 146.2542 | -55.1391 | 158.183 | 0.00052595 | 1.4193 | 1.5351 | 1.4064
[8 empty] | 10.4456 | 145.8123 | -54.9038 | 157.9478 | 0.00052595 | 1.4151 | 1.5328 | 1.3953
[8 empty] | 10.4961 | 146.0762 | -55.1391 | 158.183 | 0 | 1.4176 | 1.5351 | 1.3911
[8 empty] | 10.545 | 146.1343 | -55.1391 | 158.183 | 0.00052595 | 1.4182 | 1.5351 | 1.3852
[8 empty] | 10.596 | 146.6923 | -55.1979 | 158.2418 | 0.00052595 | 1.4236 | 1.5357 | 1.3838
[8 empty] | 10.6449 | 146.4269 | -54.9626 | 158.0066 | 0.00052595 | 1.421 | 1.5334 | 1.375
[8 empty] | 10.6959 | 146.8084 | -55.1391 | 158.183 | 0.00052595 | 1.4247 | 1.5351 | 1.372
[8 empty] | 10.7449 | 146.5136 | -55.1979 | 158.2418 | -0.00052595 | 1.4219 | 1.5357 | 1.363
[8 empty] | 10.7954 | 147.0128 | -55.3155 | 158.3595 | 0.00052595 | 1.4267 | 1.5368 | 1.3612
[8 empty] | 10.8448 | 146.6885 | -54.7862 | 157.8301 | 0 | 1.4236 | 1.5317 | 1.352
[8 empty] | 10.8953 | 146.8054 | -54.845 | 157.8889 | 0 | 1.4247 | 1.5322 | 1.3468
[8 empty] | 10.9463 | 146.687 | -54.7274 | 157.7713 | 0.00052595 | 1.4235 | 1.5311 | 1.3395
[8 empty] | 10.9937 | 146.5099 | -54.845 | 157.8889 | 0.00052595 | 1.4218 | 1.5322 | 1.3321
[8 empty] | 11.0442 | 146.8914 | -54.845 | 157.8889 | 0 | 1.4255 | 1.5322 | 1.3295
[8 empty] | 11.0952 | 146.626 | -54.7862 | 157.8301 | 0 | 1.4229 | 1.5317 | 1.321
[8 empty] | 11.1457 | 147.2428 | -54.845 | 157.8889 | 0.00052595 | 1.4289 | 1.5322 | 1.3205
[8 empty] | 11.1931 | 146.7422 | -54.6686 | 157.7125 | 0.00052595 | 1.4241 | 1.5305 | 1.3105
[8 empty] | 11.2457 | 147.1826 | -54.3157 | 157.3596 | 0.00052595 | 1.4283 | 1.5271 | 1.3082
[8 empty] | 11.293 | 146.8878 | -54.9038 | 157.9478 | -0.00052595 | 1.4255 | 1.5328 | 1.3001
[8 empty] | 11.3456 | 147.3281 | -55.1979 | 158.2418 | 0.00052595 | 1.4298 | 1.5357 | 1.298
[8 empty] | 11.3961 | 147.0039 | -55.2567 | 158.3007 | 0 | 1.4266 | 1.5362 | 1.2894
[8 empty] | 11.4456 | 147.3267 | -55.3155 | 158.3595 | 0 | 1.4297 | 1.5368 | 1.2866
[8 empty] | 11.4929 | 147.2378 | -55.9919 | 159.0358 | 0.00052595 | 1.4289 | 1.5434 | 1.2806
[8 empty] | 11.545 | 147.4429 | -56.3448 | 159.3887 | 0.00052595 | 1.4309 | 1.5468 | 1.2766
[8 empty] | 11.5944 | 146.9422 | -55.7861 | 158.83 | 0 | 1.426 | 1.5414 | 1.2668
[8 empty] | 11.6433 | 147.0592 | -56.4624 | 159.5064 | 0.00052595 | 1.4272 | 1.5479 | 1.2625
[8 empty] | 11.6959 | 147.4407 | -56.4624 | 159.5064 | 0 | 1.4309 | 1.5479 | 1.2601
[8 empty] | 11.7433 | 147.3224 | -56.4624 | 159.5064 | 0.00052595 | 1.4297 | 1.5479 | 1.254
[8 empty] | 11.7954 | 147.8216 | -56.4624 | 159.5064 | 0.00052595 | 1.4345 | 1.5479 | 1.2527
[8 empty] | 11.8448 | 147.615 | -56.8741 | 159.9181 | 0.00052595 | 1.4325 | 1.5519 | 1.2457
[8 empty] | 11.8953 | 147.5555 | -56.7565 | 159.8004 | 0 | 1.432 | 1.5508 | 1.2399
[8 empty] | 11.9442 | 147.4372 | -56.5801 | 159.624 | 0.0010519 | 1.4308 | 1.5491 | 1.2339
[8 empty] | 11.9953 | 147.6717 | -56.7565 | 159.8004 | 0.00052595 | 1.4331 | 1.5508 | 1.2306
[8 empty] | 12.0442 | 147.4946 | -57.0506 | 160.0945 | 0.00052595 | 1.4314 | 1.5537 | 1.2241
[8 empty] | 12.0936 | 147.5527 | -56.9918 | 160.0357 | 0.00052595 | 1.4319 | 1.5531 | 1.2196
[8 empty] | 12.1441 | 147.4344 | -56.8153 | 159.8593 | 0.0010519 | 1.4308 | 1.5514 | 1.2135
[8 empty] | 12.1931 | 147.669 | -56.7565 | 159.8004 | 0.00052595 | 1.4331 | 1.5508 | 1.2106
[8 empty] | 12.2441 | 147.433 | -56.6977 | 159.7416 | 0.00052595 | 1.4308 | 1.5502 | 1.2036
[8 empty] | 12.2946 | 147.8146 | -56.6977 | 159.7416 | 0.00052595 | 1.4345 | 1.5502 | 1.2018
[8 empty] | 12.3419 | 147.2258 | -56.6977 | 159.7416 | 0.00052595 | 1.4288 | 1.5502 | 1.1924
[8 empty] | 12.3961 | 147.4897 | -56.8741 | 159.9181 | 0.00052595 | 1.4313 | 1.5519 | 1.1893
[8 empty] | 12.4456 | 147.489 | -56.9329 | 159.9769 | 0.00052595 | 1.4313 | 1.5525 | 1.1846
[8 empty] | 12.4945 | 147.606 | -56.7565 | 159.8004 | 0.00052595 | 1.4325 | 1.5508 | 1.1809
[8 empty] | 12.5434 | 147.223 | -56.6977 | 159.7416 | 0.00052595 | 1.4287 | 1.5502 | 1.1732
[8 empty] | 12.5923 | 147.3106 | -56.2272 | 159.2711 | 0.00052595 | 1.4296 | 1.5457 | 1.1693
[8 empty] | 12.6449 | 147.8098 | -56.6389 | 159.6828 | 0.00052595 | 1.4344 | 1.5497 | 1.1684
[8 empty] | 12.6938 | 147.3092 | -56.6389 | 159.6828 | 0 | 1.4296 | 1.5497 | 1.16
[8 empty] | 12.7449 | 147.6026 | -56.5801 | 159.624 | 0.00052595 | 1.4324 | 1.5491 | 1.1576
[8 empty] | 12.7922 | 147.0432 | -56.2272 | 159.2711 | 0.00052595 | 1.427 | 1.5457 | 1.149
[8 empty] | 12.8448 | 147.4248 | -56.2272 | 159.2711 | 0.00052595 | 1.4307 | 1.5457 | 1.1473
[8 empty] | 12.8937 | 146.983 | -56.4624 | 159.5064 | 0.00052595 | 1.4264 | 1.5479 | 1.1395
[8 empty] | 12.9448 | 147.3646 | -56.4624 | 159.5064 | 0.00052595 | 1.4301 | 1.5479 | 1.1379
[8 empty] | 12.9937 | 146.9229 | -56.3448 | 159.3887 | 0.00052595 | 1.4258 | 1.5468 | 1.1302
[8 empty] | 13.0442 | 147.1575 | -56.7565 | 159.8004 | 0.00052595 | 1.4281 | 1.5508 | 1.1277
[8 empty] | 13.0936 | 146.8627 | -56.1095 | 159.1535 | 0 | 1.4252 | 1.5445 | 1.1212
[8 empty] | 13.1441 | 147.0385 | -56.286 | 159.3299 | 0 | 1.4269 | 1.5462 | 1.1182
[8 empty] | 13.1967 | 147.2143 | -56.6977 | 159.7416 | 0.00052595 | 1.4287 | 1.5502 | 1.1151
[8 empty] | 13.2441 | 146.7137 | -56.9329 | 159.9769 | 0.00052595 | 1.4238 | 1.5525 | 1.1073
[8 empty] | 13.2946 | 146.8601 | -56.3448 | 159.3887 | 0 | 1.4252 | 1.5468 | 1.1042
[8 empty] | 13.344 | 146.536 | -55.4332 | 158.4771 | 0 | 1.4221 | 1.538 | 1.0977
[8 empty] | 13.3961 | 146.7705 | -55.8743 | 158.9182 | 0.00052595 | 1.4243 | 1.5422 | 1.0952
[8 empty] | 13.4419 | 146.27 | -55.6096 | 158.6535 | 0 | 1.4195 | 1.5397 | 1.0877
[8 empty] | 13.4945 | 146.5928 | -55.8743 | 158.9182 | -0.00052595 | 1.4226 | 1.5422 | 1.0859
[8 empty] | 13.5434 | 146.3863 | -56.3448 | 159.3887 | 0.00052595 | 1.4206 | 1.5468 | 1.0804
[8 empty] | 13.5944 | 146.6503 | -56.286 | 159.3299 | 0.00052595 | 1.4232 | 1.5462 | 1.0783
[8 empty] | 13.6433 | 146.091 | -55.7272 | 158.7712 | 0 | 1.4178 | 1.5408 | 1.0703
[8 empty] | 13.6959 | 146.1491 | -55.8155 | 158.8594 | 0 | 1.4183 | 1.5417 | 1.0666
[8 empty] | 13.7417 | 145.6486 | -56.4036 | 159.4475 | 0.00052595 | 1.4135 | 1.5474 | 1.0594
[8 empty] | 13.7938 | 145.8832 | -56.0507 | 159.0947 | 0.00052595 | 1.4157 | 1.5439 | 1.0571
[8 empty] | 13.8464 | 146.206 | -56.1095 | 159.1535 | -0.00052595 | 1.4189 | 1.5445 | 1.0555
[8 empty] | 13.8937 | 145.6467 | -55.7861 | 158.83 | 0.00052595 | 1.4134 | 1.5414 | 1.0478
[8 empty] | 13.9427 | 145.4402 | -54.7862 | 157.8301 | 0.00052595 | 1.4114 | 1.5317 | 1.0427
[8 empty] | 13.9921 | 145.2043 | -54.6098 | 157.6537 | 0 | 1.4091 | 1.53 | 1.0373
[8 empty] | 14.0426 | 145.3801 | -54.051 | 157.0949 | 0.00052595 | 1.4109 | 1.5245 | 1.0348
[8 empty] | 14.0915 | 144.8208 | -53.7569 | 156.8009 | 0.00052595 | 1.4054 | 1.5217 | 1.0273
[8 empty] | 14.1426 | 144.7613 | -53.6393 | 156.6832 | 0.00052595 | 1.4049 | 1.5205 | 1.0231
[8 empty] | 14.1915 | 144.5549 | -53.5217 | 156.5656 | 0.00052595 | 1.4028 | 1.5194 | 1.0182
[8 empty] | 14.2441 | 144.6718 | -53.404 | 156.448 | 0.00052595 | 1.404 | 1.5183 | 1.0152
[8 empty] | 14.2914 | 143.9361 | -53.2276 | 156.2715 | 0 | 1.3968 | 1.5166 | 1.0067
[8 empty] | 14.344 | 144.1707 | -53.2864 | 156.3304 | 0.00052595 | 1.3991 | 1.5171 | 1.0047
[8 empty] | 14.393 | 143.3467 | -53.2864 | 156.3304 | 0.00052595 | 1.3911 | 1.5171 | 0.99552
[8 empty] | 14.4435 | 143.7283 | -52.8453 | 155.8892 | 0.00052595 | 1.3948 | 1.5128 | 0.99468
[8 empty] | 14.4929 | 143.4925 | -53.1688 | 156.2127 | 0.00052595 | 1.3925 | 1.516 | 0.98966
[8 empty] | 14.5418 | 143.2272 | -52.9923 | 156.0363 | 0 | 1.39 | 1.5143 | 0.9845
[8 empty] | 14.5944 | 143.7265 | -53.2276 | 156.2715 | 0.00052595 | 1.3948 | 1.5166 | 0.98438
[8 empty] | 14.6418 | 143.2848 | -53.8158 | 156.8597 | -0.00052595 | 1.3905 | 1.5223 | 0.97818
[8 empty] | 14.6944 | 143.49 | -54.7862 | 157.8301 | 0.00052595 | 1.3925 | 1.5317 | 0.97607
[8 empty] | 14.7433 | 143.6659 | -55.7272 | 158.7712 | 0.00052595 | 1.3942 | 1.5408 | 0.97403
[8 empty] | 14.7922 | 144.0476 | -56.5212 | 159.5652 | -0.00052595 | 1.3979 | 1.5485 | 0.97338
[8 empty] | 14.8432 | 143.7235 | -56.9329 | 159.9769 | 0.00052595 | 1.3948 | 1.5525 | 0.96785
[8 empty] | 14.8937 | 143.9288 | -57.4329 | 160.4768 | 0 | 1.3968 | 1.5574 | 0.96595
[8 empty] | 14.9411 | 143.4283 | -57.3741 | 160.418 | 0 | 1.3919 | 1.5568 | 0.95954
[8 empty] | 14.9937 | 143.9864 | -58.2563 | 161.3002 | 0.00052595 | 1.3973 | 1.5654 | 0.9599
[8 empty] | 15.0426 | 143.3388 | -57.6093 | 160.6533 | 0 | 1.391 | 1.5591 | 0.95247
[8 empty] | 15.0952 | 144.1028 | -58.3151 | 161.359 | 0 | 1.3985 | 1.5659 | 0.95421
[8 empty] | 15.141 | 143.6612 | -58.4915 | 161.5355 | -0.00052595 | 1.3942 | 1.5676 | 0.94841
[8 empty] | 15.1931 | 143.9252 | -59.3444 | 162.3883 | 0 | 1.3967 | 1.5759 | 0.9469
[8 empty] | 15.2425 | 142.9836 | -58.6092 | 161.6531 | 0.00052595 | 1.3876 | 1.5688 | 0.93765
[8 empty] | 15.293 | 143.2771 | -57.8446 | 160.8885 | 0.00052595 | 1.3904 | 1.5614 | 0.93647
[8 empty] | 15.3456 | 143.3353 | -56.9329 | 159.9769 | 0.00052595 | 1.391 | 1.5525 | 0.93364
[8 empty] | 15.393 | 142.8937 | -56.6389 | 159.6828 | 0.00052595 | 1.3867 | 1.5497 | 0.9279
[8 empty] | 15.444 | 143.2165 | -56.6389 | 159.6828 | 0.00052595 | 1.3899 | 1.5497 | 0.92692
[8 empty] | 15.4929 | 142.6572 | -56.3448 | 159.3887 | 0.00052595 | 1.3844 | 1.5468 | 0.92039
[8 empty] | 15.5434 | 143.039 | -56.0507 | 159.0947 | 0 | 1.3881 | 1.5439 | 0.91985
[8 empty] | 15.5907 | 142.5973 | -56.3448 | 159.3887 | 0.00052595 | 1.3838 | 1.5468 | 0.91423
[8 empty] | 15.6433 | 142.979 | -57.3741 | 160.418 | 0.00052595 | 1.3876 | 1.5568 | 0.91359
[8 empty] | 15.6923 | 142.3903 | -57.8446 | 160.8885 | 0 | 1.3818 | 1.5614 | 0.90699
[8 empty] | 15.7449 | 142.5073 | -58.3739 | 161.4179 | 0.00052595 | 1.383 | 1.5665 | 0.90471
[8 empty] | 15.7922 | 142.595 | -58.7268 | 161.7707 | 0.00052595 | 1.3838 | 1.5699 | 0.90255
[8 empty] | 15.8432 | 142.9768 | -59.6384 | 162.6824 | 0 | 1.3875 | 1.5788 | 0.90205
[8 empty] | 15.8922 | 142.4469 | -59.5796 | 162.6236 | 0 | 1.3824 | 1.5782 | 0.89594
[8 empty] | 15.9411 | 142.6522 | -58.8738 | 161.9178 | 0.00052595 | 1.3844 | 1.5713 | 0.89448
[8 empty] | 15.9937 | 142.3869 | -58.0798 | 161.1238 | 0 | 1.3818 | 1.5636 | 0.88988
[8 empty] | 16.0426 | 142.2688 | -57.6681 | 160.7121 | 0.00052595 | 1.3807 | 1.5596 | 0.88643
[8 empty] | 16.0915 | 142.3859 | -57.1682 | 160.2121 | -0.00052595 | 1.3818 | 1.5548 | 0.88446
[8 empty] | 16.141 | 141.7089 | -57.1682 | 160.2121 | 0.00052595 | 1.3752 | 1.5548 | 0.87756
[8 empty] | 16.1915 | 142.0613 | -57.0506 | 160.0945 | 0.00052595 | 1.3786 | 1.5537 | 0.877