## General
ID | Test Identification
Test Identification | Location | NWZ-BH-5005
Test Identification | Sample | 27-2
Test Identification | Depth | 24.1 | [m]
Test Identification | Type of specimen | Undisturbed
Specimen Visual Description
Specimen Visual Description | Dark olive grey sandy CLAY
Initial Specimen Conditions
Initial Specimen Conditions | Test start date | 13/06/2024
Initial Specimen Conditions | Specimen wet mass | 80.9 | [g]
Initial Specimen Conditions | Diameter | 50.05 | [mm]
Initial Specimen Conditions | Height | 20.71 | [mm]
Initial Specimen Conditions | Water content | 23.1773 | [%]
Initial Specimen Conditions | Bulk density | 1.9855 | [Mg/m³]
Initial Specimen Conditions | Dry density | 1.6119 | [Mg/m³]
Initial Specimen Conditions | Void ratio | 0.67504 | [-]
Initial Specimen Conditions | Degree of saturation | 92.7044 | [%]
Initial Specimen Conditions | Particle density - assumed | 2.7 | [Mg/m³]
Initial Specimen Conditions | Laboratory temperature | 18-22 | [°C]
End of Saturation Results
End of Saturation Results | Back pressure | 400 | [kPa]
End of Saturation Results | Axial strain | 0.11027 | [%]
End of Saturation Results | Seating pressure | 54.3858 | [kPa]
Consolidation Results
Consolidation results | Stage | Final Vertical Stress | Void ratio en | Axial strain ea,n | Coefficient of Consolidation cv | Coefficient of Volume Compressibity mv | Hydraulic Conductivity kn | Rate of strain ὲn
Consolidation results | [-] | [kPa] | [-] | [%] | [m2/yr] | [MPa-1] | [m/s] | [%/hr]
Consolidation results | Loading | 4502.6284 | 0.41388 | 15.1739 | 186.52 | 0.013702 | 8.01e-10 | 9.2975
Consolidation results | Hold | 4500.3421 | 0.39091 | 16.5516
Consolidation results | Unloading | 481.4278 | 0.4008 | 15.9585 |  |  |  | -3.2558
Consolidation results | Hold | 481.5034 | 0.40323 | 15.8129
Consolidation results | Loading | 15004.1286 | 0.29518 | 22.2954 | 141.4821 | 0.0038718 | 1.6762e-10 | 9.3199
Consolidation results | Hold | 15001.341 | 0.27419 | 23.5545
Consolidation results | Unloading | 239.7065 | 0.30449 | 21.7363 |  |  |  | -3.8092
Consolidation results | Hold | 239.5854 | 0.31378 | 21.1795
Consolidation results
Consolidation results
Consolidation results
Consolidation results
Consolidation results
Consolidation results
Consolidation results
Consolidation results
Consolidation results
Consolidation results
Consolidation results
Consolidation results
Consolidation results
Consolidation results
Consolidation results
Consolidation results
Consolidation results
Consolidation results
Consolidation results
Consolidation results
Consolidation results
Final Specimen Conditions
Final Specimen Conditions | Diameter | 50.05 | [mm]
Final Specimen Conditions | Height | 16.2434 | [mm]
Final Specimen Conditions | Water content | 16.7425 | [%]
Final Specimen Conditions | Bulk density | 2.2565 | [Mg/m³]
Final Specimen Conditions | Dry density | 1.9329 | [Mg/m³]

## Compression
One-Dimensional Consolidation
Effective Vertical Stress | Void ratio | Axial strain | Coefficient of Consolidation cv | Coefficient of Volume Compressibity mv | Hydraulic Conductivity kn | Pore Pressure Ratio | Steady State Factor Fn
[kPa] | [-] | [%] | [m2/year] | [MPa-1] | [m/s] | [%] | [-]
53.465 | 0.66496 | 0.11027
77.5737 | 0.65953 | 0.43589
107.6358 | 0.65412 | 0.7604
143.8495 | 0.64878 | 1.0811
187.21 | 0.64337 | 1.4056
237.1032 | 0.63789 | 1.7344
259.1709 | 0.6357 | 1.8656
279.0745 | 0.63377 | 1.9813
301.4641 | 0.63209 | 2.082 | 534.9715 | 0.044812 | 7.3735e-09 | 0.8074 | 0.99174
363.0495 | 0.62705 | 2.3844 | 529.9141 | 0.048224 | 7.9812e-09 | 0.85455 | 0.99256
431.5831 | 0.62178 | 2.7007 | 532.7675 | 0.046512 | 7.6934e-09 | 0.83588 | 0.99378
500.1888 | 0.61654 | 3.0153 | 507.4757 | 0.045704 | 7.2302e-09 | 0.80811 | 0.99469
568.8666 | 0.61118 | 3.3367 | 491.326 | 0.047696 | 7.28e-09 | 0.77317 | 0.99542
633.0497 | 0.6059 | 3.6533 | 444.989 | 0.048615 | 6.748e-09 | 0.75642 | 0.99586
698.1558 | 0.60047 | 3.979 | 401.4991 | 0.052132 | 6.5087e-09 | 0.76046 | 0.99609
760.0302 | 0.59509 | 4.3019 | 367.1636 | 0.054135 | 6.215e-09 | 0.75696 | 0.9963
818.6729 | 0.58959 | 4.6317 | 333.3936 | 0.055109 | 5.7112e-09 | 0.74703 | 0.99652
877.1926 | 0.58414 | 4.9591 | 312.0314 | 0.058798 | 5.7053e-09 | 0.74645 | 0.99665
933.5989 | 0.57866 | 5.2875 | 300.8085 | 0.058175 | 5.4132e-09 | 0.73908 | 0.9968
990.9066 | 0.57316 | 5.6176 | 281.6476 | 0.058652 | 5.1375e-09 | 0.7549 | 0.99682
1045.0764 | 0.56777 | 5.9409 | 271.7477 | 0.057678 | 4.8661e-09 | 0.74894 | 0.99694
1103.5024 | 0.56227 | 6.2708 | 270.6314 | 0.055722 | 4.6809e-09 | 0.76263 | 0.99696
1161.9498 | 0.55686 | 6.5955 | 257.5929 | 0.054483 | 4.3447e-09 | 0.76846 | 0.99701
1222.4892 | 0.55135 | 6.9264 | 245.9495 | 0.054098 | 4.123e-09 | 0.78603 | 0.99701
1285.1205 | 0.54591 | 7.2527 | 244.3043 | 0.050451 | 3.8176e-09 | 0.81403 | 0.99696
1351.1788 | 0.54037 | 7.5851 | 237.0798 | 0.049243 | 3.6173e-09 | 0.83228 | 0.99695
1421.6083 | 0.53483 | 7.917 | 234.0528 | 0.046394 | 3.3621e-09 | 0.84717 | 0.99696
1494.2529 | 0.52953 | 8.2355 | 233.3136 | 0.044227 | 3.1844e-09 | 0.86558 | 0.99696
1567.9648 | 0.524 | 8.5671 | 235.1948 | 0.041792 | 3.0518e-09 | 0.88216 | 0.99696
1651.4732 | 0.51842 | 8.9017 | 218.4388 | 0.04017 | 2.7142e-09 | 0.90887 | 0.99693
1732.7452 | 0.51302 | 9.2259 | 220.0281 | 0.038017 | 2.5909e-09 | 0.93446 | 0.9969
1823.9581 | 0.5074 | 9.5632 | 213.0231 | 0.036014 | 2.3699e-09 | 0.9587 | 0.99688
1914.1973 | 0.50211 | 9.8801 | 210.769 | 0.034656 | 2.2638e-09 | 0.97222 | 0.99689
2013.0639 | 0.49663 | 10.2091 | 215.0741 | 0.032016 | 2.136e-09 | 0.99448 | 0.99688
2120.8763 | 0.49101 | 10.5461 | 218.7431 | 0.029992 | 2.0312e-09 | 1.0114 | 0.99689
2232.9877 | 0.48557 | 10.8725 | 203.1128 | 0.028643 | 1.8019e-09 | 1.0293 | 0.99689
2349.4275 | 0.48017 | 11.1966 | 204.7434 | 0.027284 | 1.7287e-09 | 1.0519 | 0.99688
2472.5981 | 0.47473 | 11.5228 | 213.3873 | 0.025191 | 1.6648e-09 | 1.0664 | 0.99689
2605.4206 | 0.46933 | 11.8469 | 198.1102 | 0.02442 | 1.4993e-09 | 1.0939 | 0.99687
2746.0198 | 0.46386 | 12.1754 | 204.5461 | 0.022424 | 1.4219e-09 | 1.1164 | 0.99686
2901.1481 | 0.45826 | 12.5111 | 203.0091 | 0.021158 | 1.3285e-09 | 1.1256 | 0.99689
3058.1514 | 0.45276 | 12.8412 | 195.7821 | 0.020276 | 1.2293e-09 | 1.1487 | 0.99688
3221.8857 | 0.4474 | 13.1626 | 197.2508 | 0.0189 | 1.1549e-09 | 1.1647 | 0.99689
3398.9371 | 0.44195 | 13.4898 | 197.515 | 0.017837 | 1.0929e-09 | 1.1752 | 0.99691
3586.903 | 0.43659 | 13.8112 | 195.1461 | 0.016716 | 1.011e-09 | 1.1895 | 0.99692
3789.9165 | 0.43108 | 14.142 | 196.3803 | 0.015809 | 9.6001e-10 | 1.216 | 0.99691
4005.0058 | 0.42551 | 14.476 | 191.2024 | 0.01493 | 8.8497e-10 | 1.2391 | 0.9969
4234.5089 | 0.42002 | 14.8053 | 189.9304 | 0.014118 | 8.2976e-10 | 1.2584 | 0.9969
4471.738 | 0.41454 | 15.1341 |  |  |  |  | 0.99691
4488.4099 | 0.4138 | 15.1787
4500.4834 | 0.40403 | 15.7646
4495.8797 | 0.40199 | 15.887
4500.806 | 0.40073 | 15.9626
4574.1718 | 0.39971 | 16.0239
4501.1661 | 0.3991 | 16.0601
4499.1458 | 0.39862 | 16.0893
4500.264 | 0.398 | 16.1262
4501.6702 | 0.39754 | 16.1543
4499.9759 | 0.39726 | 16.1708
4604.6856 | 0.39676 | 16.2011
4500.0479 | 0.39652 | 16.215
4499.5779 | 0.39632 | 16.2271
4499.9759 | 0.39595 | 16.2494
4499.1458 | 0.39573 | 16.2626
4539.2193 | 0.39554 | 16.2739
4499.2898 | 0.39541 | 16.282
4510.7092 | 0.39507 | 16.302
4501.1282 | 0.39498 | 16.3076
4500.264 | 0.39485 | 16.3154
4500.336 | 0.39474 | 16.3222
4498.2224 | 0.39463 | 16.3286
4500.336 | 0.39452 | 16.3353
4499.5059 | 0.39442 | 16.3412
4499.7939 | 0.39404 | 16.364
4499.5779 | 0.39395 | 16.3693
4503.3646 | 0.39386 | 16.3745
4499.5059 | 0.39379 | 16.379
4500.1919 | 0.3937 | 16.3843
4500.7681 | 0.39363 | 16.3887
4499.5059 | 0.39352 | 16.395
4499.4338 | 0.39346 | 16.3989
4499.2898 | 0.39339 | 16.4033
4499.2898 | 0.39318 | 16.4159
4500.4549 | 0.39311 | 16.4198
4500.4549 | 0.39305 | 16.4237
4499.3367 | 0.39298 | 16.4276
4500.3109 | 0.39292 | 16.4315
4500.3109 | 0.39287 | 16.4344
4500.2389 | 0.3928 | 16.4382
4499.3367 | 0.39275 | 16.4417
4500.2389 | 0.39269 | 16.445
4498.6166 | 0.39255 | 16.4533
4500.0229 | 0.3925 | 16.4562
4499.3027 | 0.39245 | 16.4591
4500.01 | 0.39239 | 16.463
4499.8318 | 0.39234 | 16.4658
4499.3276 | 0.39229 | 16.4692
4498.0653 | 0.39223 | 16.4727
4500.1576 | 0.39219 | 16.475
4501.2758 | 0.39214 | 16.4779
4499.1115 | 0.39208 | 16.4814
4499.4717 | 0.39204 | 16.4843
4499.5437 | 0.39199 | 16.4872
4500.5989 | 0.39195 | 16.4897
4500.3829 | 0.3919 | 16.4926
4499.8068 | 0.39186 | 16.495
4500.8402 | 0.39171 | 16.5037
4500.1199 | 0.39167 | 16.5061
4500.0136 | 0.39163 | 16.5085
4499.6189 | 0.39158 | 16.5114
4500.6582 | 0.39156 | 16.5129
4499.0737 | 0.39149 | 16.5168
4500.3017 | 0.39137 | 16.524
4500.2673 | 0.39118 | 16.5356
4499.2586 | 0.39115 | 16.5371
4500.4862 | 0.39111 | 16.5399
4499.2959 | 0.39108 | 16.5414
4499.8724 | 0.39104 | 16.5439
4499.7656 | 0.39102 | 16.5453
4499.9097 | 0.39098 | 16.5477
4500.126 | 0.39095 | 16.5496
4500.3421 | 0.39091 | 16.5516
4500.3421 | 0.39091 | 16.5516
3474.8451 | 0.3912 | 16.5344
1976.2385 | 0.39261 | 16.4496
1118.935 | 0.39468 | 16.3255
734.1294 | 0.3973 | 16.1682
546.8429 | 0.39969 | 16.0252
483.6141 | 0.40084 | 15.956
481.4071 | 0.40215 | 15.8775
482.2365 | 0.40236 | 15.8646
481.1905 | 0.40247 | 15.8581
482.5253 | 0.40256 | 15.853
481.2627 | 0.40261 | 15.8499
482.381 | 0.40268 | 15.8457
482.381 | 0.4027 | 15.8442
482.4531 | 0.40274 | 15.8418
481.0461 | 0.40278 | 15.8397
481.4421 | 0.40281 | 15.8379
481.892 | 0.40282 | 15.8373
482.1413 | 0.40283 | 15.8366
481.3128 | 0.40285 | 15.8354
481.7065 | 0.40287 | 15.8341
481.9964 | 0.40289 | 15.8332
481.1265 | 0.40291 | 15.8317
480.9385 | 0.40292 | 15.8314
482.8119 | 0.40294 | 15.8303
482.3759 | 0.40295 | 15.8294
481.9397 | 0.40296 | 15.8289
482.1579 | 0.40296 | 15.8289
481.5034 | 0.40296 | 15.8289
482.0124 | 0.40298 | 15.8279
482.0852 | 0.40299 | 15.8269
481.3302 | 0.403 | 15.8267
481.9397 | 0.40302 | 15.8255
482.0124 | 0.40302 | 15.8255
482.3032 | 0.40302 | 15.825
482.1579 | 0.40304 | 15.824
482.2305 | 0.40304 | 15.824
483.058 | 0.40305 | 15.8232
481.9397 | 0.40306 | 15.8226
482.2305 | 0.40306 | 15.8226
482.3032 | 0.40307 | 15.8221
482.0852 | 0.40307 | 15.8221
481.0395 | 0.40308 | 15.8214
482.3759 | 0.40309 | 15.8211
483.058 | 0.40309 | 15.8208
481.0395 | 0.40311 | 15.82
482.0124 | 0.40311 | 15.8197
482.3032 | 0.40311 | 15.8197
482.0124 | 0.40311 | 15.8197
481.9397 | 0.40311 | 15.8197
481.9397 | 0.40313 | 15.8187
482.6945 | 0.40313 | 15.8184
482.1579 | 0.40314 | 15.8182
481.867 | 0.40314 | 15.8182
481.7943 | 0.40315 | 15.8172
481.867 | 0.40315 | 15.8172
482.0852 | 0.40316 | 15.8167
482.2305 | 0.40316 | 15.8167
481.7943 | 0.40316 | 15.8167
481.9397 | 0.40316 | 15.8167
481.7943 | 0.40316 | 15.8167
482.0124 | 0.40316 | 15.8167
482.9853 | 0.40318 | 15.8155
481.7216 | 0.40318 | 15.8158
482.0124 | 0.40319 | 15.8153
480.7486 | 0.4032 | 15.8146
482.0852 | 0.40319 | 15.8153
482.2305 | 0.40319 | 15.8153
482.0852 | 0.4032 | 15.8143
481.9397 | 0.4032 | 15.8143
482.1579 | 0.4032 | 15.8143
481.6488 | 0.4032 | 15.8143
482.7671 | 0.40322 | 15.8131
482.1579 | 0.40322 | 15.8133
482.4762 | 0.40322 | 15.8131
482.2579 | 0.40322 | 15.8131
482.2579 | 0.40322 | 15.8131
482.6217 | 0.40322 | 15.8131
481.5034 | 0.40323 | 15.8129
481.5034 | 0.40323 | 15.8129
1135.7824 | 0.40177 | 15.9003 | 1494.6749 | 0.00208 | 9.4553e-10 | 1.9 | 0.98547
2221.6725 | 0.39786 | 16.135 | 1010.2238 | 0.0021283 | 6.6268e-10 | 2.1583 | 0.98767
3621.7008 | 0.39326 | 16.4109 | 969.6454 | 0.0020331 | 6.0429e-10 | 1.7715 | 0.99224
4967.0072 | 0.38768 | 16.7456 | 587.0501 | 0.0032572 | 5.8249e-10 | 1.578 | 0.99394
5748.0099 | 0.38205 | 17.0836 | 317.757 | 0.0053291 | 5.2436e-10 | 1.4965 | 0.99455
6288.5839 | 0.37654 | 17.4142 | 228.3518 | 0.0066791 | 4.7339e-10 | 1.4511 | 0.99488
6764.1057 | 0.37096 | 17.7487 | 203.1128 | 0.0071901 | 4.528e-10 | 1.4385 | 0.99503
7199.9867 | 0.36564 | 18.0682 | 185.7509 | 0.0072854 | 4.203e-10 | 1.4279 | 0.99516
7650.8211 | 0.36019 | 18.3946 | 178.6044 | 0.0071506 | 3.9613e-10 | 1.4276 | 0.99524
8111.2562 | 0.35475 | 18.7214 | 171.4208 | 0.0070067 | 3.7279e-10 | 1.432 | 0.99529
8581.871 | 0.34947 | 19.038 | 169.9134 | 0.0066245 | 3.4902e-10 | 1.4308 | 0.99537
9084.5997 | 0.34397 | 19.3679 | 168.1415 | 0.0063521 | 3.3108e-10 | 1.4439 | 0.99539
9598.4816 | 0.33865 | 19.6873 | 157.5052 | 0.0062551 | 3.0538e-10 | 1.4531 | 0.99542
10134.8653 | 0.33314 | 20.0176 | 158.3933 | 0.0059312 | 2.9127e-10 | 1.4542 | 0.99548
10699.3963 | 0.32787 | 20.334 | 162.9575 | 0.0054121 | 2.732e-10 | 1.4611 | 0.99552
11317.6964 | 0.32243 | 20.6605 | 156.3705 | 0.0051947 | 2.5117e-10 | 1.4823 | 0.99552
11947.9784 | 0.31712 | 20.9791 | 157.5456 | 0.0048675 | 2.3739e-10 | 1.5025 | 0.99551
12638.2932 | 0.31171 | 21.3037 | 152.9717 | 0.0045801 | 2.1655e-10 | 1.5252 | 0.99551
13352.3332 | 0.30641 | 21.6212 | 152.6743 | 0.0043256 | 2.0432e-10 | 1.5507 | 0.99549
14114.7348 | 0.30103 | 21.944 | 148.0061 | 0.0040996 | 1.878e-10 | 1.5728 | 0.99548
14916.5601 | 0.29574 | 22.2613 | 141.4821 | 0.0038718 | 1.6762e-10 | 1.5942 | 0.99548
14970.6182 | 0.295 | 22.3061
15003.166 | 0.28661 | 22.8091
14996.717 | 0.28476 | 22.9206
14998.7319 | 0.28363 | 22.9881
15002.9482 | 0.28284 | 23.0356
14891.8648 | 0.28222 | 23.0728
15008.2314 | 0.28171 | 23.103
15000.3616 | 0.28131 | 23.1274
14998.9552 | 0.28096 | 23.1483
14910.2177 | 0.28057 | 23.1715
15002.9827 | 0.28029 | 23.1885
14999.1237 | 0.28001 | 23.205
15000.7838 | 0.27979 | 23.2186
14930.8101 | 0.2795 | 23.2357
14935.5202 | 0.27929 | 23.2487
14939.1661 | 0.27908 | 23.2612
14998.2996 | 0.27891 | 23.2715
15000.955 | 0.27873 | 23.2821
14885.6342 | 0.27859 | 23.2907
15000.2718 | 0.27842 | 23.3005
15000.0556 | 0.27828 | 23.3093
14999.9861 | 0.27813 | 23.318
15000.6719 | 0.27799 | 23.3262
14999.8792 | 0.27786 | 23.3344
14999.6281 | 0.27774 | 23.3412
14999.556 | 0.27763 | 23.348
14906.396 | 0.27749 | 23.3562
15103.097 | 0.27733 | 23.3663
15128.6891 | 0.2772 | 23.3741
14910.4247 | 0.27713 | 23.3779
14995.4709 | 0.277 | 23.3858
14926.3615 | 0.27689 | 23.3922
14873.419 | 0.27681 | 23.3974
15055.2546 | 0.27668 | 23.4052
14998.8133 | 0.27662 | 23.4085
15001.519 | 0.27653 | 23.4138
15000.2935 | 0.27645 | 23.4191
15001.8089 | 0.27637 | 23.4235
14999.3208 | 0.27628 | 23.4288
14996.0749 | 0.27619 | 23.4342
15005.7854 | 0.27611 | 23.4394
15005.569 | 0.27604 | 23.4437
14993.6232 | 0.27597 | 23.4478
14981.461 | 0.2759 | 23.4518
14965.1144 | 0.27584 | 23.4555
14996.0625 | 0.27577 | 23.4598
14999.7421 | 0.27568 | 23.4651
14999.5257 | 0.27563 | 23.468
14999.9584 | 0.27554 | 23.4734
14999.5834 | 0.27548 | 23.4772
14997.8524 | 0.2754 | 23.4816
15012.1796 | 0.27534 | 23.4852
14999.4038 | 0.27528 | 23.4893
15002.5275 | 0.27522 | 23.4926
14997.6005 | 0.27516 | 23.4961
14999.7288 | 0.27511 | 23.4994
14999.9305 | 0.27505 | 23.5028
15000.2552 | 0.27499 | 23.5062
15000.5076 | 0.27494 | 23.5096
14999.6419 | 0.27487 | 23.5135
14999.8944 | 0.27482 | 23.5168
14999.1728 | 0.27476 | 23.5202
15000.0384 | 0.2747 | 23.5236
15000.1827 | 0.27465 | 23.527
14999.5905 | 0.27459 | 23.5304
14999.1576 | 0.27453 | 23.5338
14998.9769 | 0.27449 | 23.5367
14999.8422 | 0.27444 | 23.5395
14997.5336 | 0.27437 | 23.5435
15003.0374 | 0.27431 | 23.5472
15003.614 | 0.27426 | 23.5501
14995.2599 | 0.27422 | 23.5527
15001.341 | 0.27419 | 23.5545
15001.341 | 0.27419 | 23.5545
13429.8374 | 0.2744 | 23.5421
9992.744 | 0.27527 | 23.4895
6804.3138 | 0.27712 | 23.3786
4602.9599 | 0.27957 | 23.2316
3198.919 | 0.28204 | 23.0836
2271.0043 | 0.28447 | 22.9376
1640.0664 | 0.2868 | 22.7982
1185.5638 | 0.28899 | 22.6666
862.6951 | 0.2914 | 22.5221
664.7075 | 0.29381 | 22.3772
516.5373 | 0.29621 | 22.2333
408.5576 | 0.29859 | 22.0908
329.1698 | 0.30098 | 21.9469
264.1461 | 0.3034 | 21.8022
243.1517 | 0.30457 | 21.7321
240.218 | 0.31207 | 21.282
240.4675 | 0.3128 | 21.2378
241.4924 | 0.31335 | 21.2049
239.6297 | 0.31346 | 21.1982
240.4229 | 0.31356 | 21.1925
239.4748 | 0.31362 | 21.1888
239.0978 | 0.31367 | 21.186
239.2006 | 0.31371 | 21.1832
238.546 | 0.31375 | 21.1813