## General
ID | Test Identification
Test Identification | Location | NWZ-BH-5005
Test Identification | Sample | 55-2
Test Identification | Depth | 54.55 | [m]
Test Identification | Type of specimen | Undisturbed
Specimen Visual Description
Specimen Visual Description | Dark olive grey slightly sandy CLAY
Initial Specimen Conditions
Initial Specimen Conditions | Test start date | 17/06/2024
Initial Specimen Conditions | Specimen wet mass | 83.68 | [g]
Initial Specimen Conditions | Diameter | 50.03 | [mm]
Initial Specimen Conditions | Height | 20.83 | [mm]
Initial Specimen Conditions | Water content | 21.1785 | [%]
Initial Specimen Conditions | Bulk density | 2.0435 | [Mg/m³]
Initial Specimen Conditions | Dry density | 1.6864 | [Mg/m³]
Initial Specimen Conditions | Void ratio | 0.60106 | [-]
Initial Specimen Conditions | Degree of saturation | 95.1351 | [%]
Initial Specimen Conditions | Particle density - assumed | 2.7 | [Mg/m³]
Initial Specimen Conditions | Laboratory temperature | 18-22 | [°C]
End of Saturation Results
End of Saturation Results | Back pressure | 400 | [kPa]
End of Saturation Results | Axial strain | -0.023565 | [%]
End of Saturation Results | Seating pressure | 10.1228 | [kPa]
Consolidation Results
Consolidation results | Stage | Final Vertical Stress | Void ratio en | Axial strain ea,n | Coefficient of Consolidation cv | Coefficient of Volume Compressibity mv | Hydraulic Conductivity kn | Rate of strain ὲn
Consolidation results | [-] | [kPa] | [-] | [%] | [m2/yr] | [MPa-1] | [m/s] | [%/hr]
Consolidation results | Loading | 4501.0061 | 0.38046 | 13.7791 | 97.27 | 0.013 | 3.79e-10 | 4.8469
Consolidation results | Hold | 4499.5838 | 0.36193 | 14.9367
Consolidation results | Unloading | 1085.1271 | 0.36687 | 14.6278 |  |  |  | -2.2656
Consolidation results | Hold | 1082.9287 | 0.36769 | 14.5771
Consolidation results | Loading | 15004.3736 | 0.28046 | 20.025 | 88.4 | 0.0034535 | 9.81e-11 | 6.0422
Consolidation results | Hold | 14998.7394 | 0.26211 | 21.171
Consolidation results | Unloading | 538.7585 | 0.28141 | 19.9659 |  |  |  | -2.4498
Consolidation results | Hold | 543.3696 | 0.28463 | 19.7646
Consolidation results
Consolidation results
Consolidation results
Consolidation results
Consolidation results
Consolidation results
Consolidation results
Consolidation results
Consolidation results
Consolidation results
Consolidation results
Consolidation results
Consolidation results
Consolidation results
Consolidation results
Consolidation results
Consolidation results
Consolidation results
Consolidation results
Consolidation results
Consolidation results
Final Specimen Conditions
Final Specimen Conditions | Diameter | 50.03 | [mm]
Final Specimen Conditions | Height | 16.7132 | [mm]
Final Specimen Conditions | Water content | 14.4275 | [%]
Final Specimen Conditions | Bulk density | 2.3006 | [Mg/m³]
Final Specimen Conditions | Dry density | 2.0105 | [Mg/m³]

## Compression
One-Dimensional Consolidation
Effective Vertical Stress | Void ratio | Axial strain | Coefficient of Consolidation cv | Coefficient of Volume Compressibity mv | Hydraulic Conductivity kn | Pore Pressure Ratio | Steady State Factor Fn
[kPa] | [-] | [%] | [m2/year] | [MPa-1] | [m/s] | [%] | [-]
9.5077 | 0.60145 | -0.023565 |  |  |  | 8.9757
24.7674 | 0.59925 | 0.11405 | 198.565 | 0.18277 | 1.1284e-08 | 6.4441 | 0.96828
34.354 | 0.5964 | 0.29208 | 117.4365 | 0.20376 | 7.2407e-09 | 7.0344 | 0.96364
45.0092 | 0.59371 | 0.45987 | 131.2644 | 0.13525 | 5.5314e-09 | 7.1986 | 0.96483
54.6698 | 0.59072 | 0.64654 | 69.5859 | 0.21517 | 4.6423e-09 | 7.2465 | 0.96641
66.445 | 0.58789 | 0.82351 | 74.6967 | 0.16155 | 3.713e-09 | 7.2074 | 0.96848
76.328 | 0.58507 | 0.99948 | 67.352 | 0.16276 | 3.4659e-09 | 6.8337 | 0.97162
86.0118 | 0.58226 | 1.1755 | 48.3446 | 0.20274 | 3.029e-09 | 6.7888 | 0.97277
96.9403 | 0.57943 | 1.3518 | 66.1273 | 0.13606 | 2.8366e-09 | 6.5682 | 0.97466
112.4949 | 0.57664 | 1.5261 | 74.8122 | 0.1109 | 2.6273e-09 | 5.9623 | 0.97825
125.9573 | 0.57379 | 1.7041 | 76.9492 | 0.10565 | 2.6137e-09 | 5.4282 | 0.98105
143.8966 | 0.57096 | 1.8811 | 76.5482 | 0.10354 | 2.5489e-09 | 4.844 | 0.9839
162.7847 | 0.56819 | 2.0539 | 87.0989 | 0.087718 | 2.4331e-09 | 4.5495 | 0.98543
184.2783 | 0.56537 | 2.2304 | 88.9601 | 0.085986 | 2.4213e-09 | 3.9775 | 0.98784
205.6466 | 0.56256 | 2.4058 | 107.9616 | 0.071917 | 2.4582e-09 | 3.5742 | 0.98948
229.0617 | 0.55972 | 2.583 | 101.6964 | 0.072432 | 2.3129e-09 | 3.398 | 0.99027
255.7103 | 0.55688 | 2.7606 | 99.8645 | 0.06919 | 2.1543e-09 | 3.2545 | 0.99093
283.6021 | 0.55407 | 2.9361 | 111.5206 | 0.058202 | 2.0257e-09 | 3.0878 | 0.99161
312.3936 | 0.55124 | 3.1127 | 105.9717 | 0.056953 | 1.8856e-09 | 3.0424 | 0.9919
344.5936 | 0.54843 | 3.2882 | 101.641 | 0.054477 | 1.7307e-09 | 2.9755 | 0.99224
379.3974 | 0.54562 | 3.4636 | 106.8045 | 0.049885 | 1.6768e-09 | 2.7626 | 0.99297
415.2692 | 0.54281 | 3.639 | 108.0422 | 0.048987 | 1.662e-09 | 2.5785 | 0.99359
452.5076 | 0.53995 | 3.8178 | 117.8514 | 0.044984 | 1.6587e-09 | 2.3697 | 0.99425
498.4072 | 0.53662 | 4.026 | 76.4756 | 0.048179 | 1.1246e-09 | 2.2392 | 0.99468
544.4524 | 0.53447 | 4.1603 | 254.8387 | 0.034756 | 2.7445e-09 | 2.0912 | 0.99514
626.7148 | 0.52884 | 4.5115 | 202.8012 | 0.042974 | 2.7043e-09 | 2.09 | 0.99525
708.8534 | 0.52322 | 4.8626 | 177.4784 | 0.042426 | 2.3412e-09 | 2.1044 | 0.99531
792.6213 | 0.51753 | 5.2183 | 169.3698 | 0.041994 | 2.2186e-09 | 2.0182 | 0.9956
880.676 | 0.51187 | 5.5717 | 156.9136 | 0.040633 | 1.9739e-09 | 1.9871 | 0.99575
963.1061 | 0.50622 | 5.9248 | 142.4937 | 0.041866 | 1.857e-09 | 1.9619 | 0.99587
1052.5205 | 0.5005 | 6.2816 | 138.33 | 0.04026 | 1.7336e-09 | 1.8979 | 0.99607
1138.6502 | 0.49494 | 6.6288 | 137.849 | 0.038772 | 1.6662e-09 | 1.8397 | 0.99625
1229.2344 | 0.48934 | 6.979 | 127.4395 | 0.039192 | 1.5512e-09 | 1.792 | 0.9964
1321.4235 | 0.48365 | 7.3339 | 132.5142 | 0.03437 | 1.4185e-09 | 1.8128 | 0.9964
1422.886 | 0.47806 | 7.6835 | 118.4537 | 0.036274 | 1.3352e-09 | 1.7968 | 0.99647
1526.7105 | 0.47249 | 8.031 | 123.1953 | 0.032747 | 1.2515e-09 | 1.7732 | 0.99656
1634.6476 | 0.46687 | 8.3825 | 119.958 | 0.031335 | 1.165e-09 | 1.7807 | 0.99658
1749.3504 | 0.46123 | 8.7343 | 117.1365 | 0.030057 | 1.0949e-09 | 1.7805 | 0.99662
1872.0836 | 0.4556 | 9.0864 | 115.5645 | 0.027989 | 1.0058e-09 | 1.7614 | 0.9967
1999.3663 | 0.44996 | 9.4384 | 117.2491 | 0.026579 | 9.6844e-10 | 1.7354 | 0.99678
2135.267 | 0.44436 | 9.7881 | 114.9202 | 0.024752 | 8.8391e-10 | 1.7355 | 0.99682
2278.0791 | 0.43877 | 10.137 | 115.0427 | 0.023615 | 8.4376e-10 | 1.7211 | 0.99688
2435.0542 | 0.4332 | 10.4854 | 115.21 | 0.021938 | 7.8307e-10 | 1.7247 | 0.9969
2599.8195 | 0.42758 | 10.8363 | 115.3156 | 0.020386 | 7.2918e-10 | 1.7309 | 0.99692
2779.2354 | 0.42193 | 11.1889 | 114.7391 | 0.019092 | 6.7857e-10 | 1.7273 | 0.99696
2962.9094 | 0.41638 | 11.536 | 114.4858 | 0.018145 | 6.448e-10 | 1.7324 | 0.99698
3162.5497 | 0.41078 | 11.8853 | 111.1958 | 0.016898 | 5.8381e-10 | 1.7216 | 0.99703
3376.1347 | 0.40524 | 12.2317 | 111.099 | 0.016127 | 5.5084e-10 | 1.7333 | 0.99704
3600.6808 | 0.39968 | 12.5788 | 106.2553 | 0.014862 | 4.8563e-10 | 1.8443 | 0.99688
3842.8435 | 0.39408 | 12.9288 | 101.2626 | 0.014011 | 4.3864e-10 | 1.9059 | 0.99681
4105.8352 | 0.3884 | 13.2836 | 99.8921 | 0.012879 | 3.9801e-10 | 1.9297 | 0.9968
4377.8819 | 0.38292 | 13.6257 | 85.1929 | 0.012433 | 3.2712e-10 | 1.9466 | 0.9968
4491.9291 | 0.38041 | 13.7827
4505.1127 | 0.37277 | 14.2594
4501.5208 | 0.37097 | 14.372
4500.0296 | 0.36991 | 14.4383
4501.1996 | 0.36932 | 14.4752
4499.0969 | 0.36861 | 14.5195
4495.8434 | 0.36821 | 14.5441
4499.4282 | 0.36789 | 14.5646
4500.3391 | 0.36742 | 14.5935
4500.4432 | 0.36723 | 14.6054
4501.8114 | 0.36703 | 14.6179
4499.4595 | 0.36686 | 14.6289
4498.2365 | 0.36667 | 14.6405
4434.9793 | 0.36623 | 14.668
4500.7647 | 0.36596 | 14.6851
4483.4823 | 0.36576 | 14.6971
4498.1954 | 0.36569 | 14.7019
4497.1385 | 0.36546 | 14.7158
4499.9973 | 0.36538 | 14.721
4500.6392 | 0.36524 | 14.7296
4500.555 | 0.36515 | 14.7358
4498.8129 | 0.36505 | 14.742
4500.1155 | 0.36496 | 14.7472
4499.6369 | 0.36488 | 14.7525
4499.914 | 0.36479 | 14.7577
4499.4663 | 0.36468 | 14.7651
4499.8594 | 0.36461 | 14.7694
4499.9018 | 0.36452 | 14.7751
4502.8019 | 0.36445 | 14.7794
4500.4401 | 0.36435 | 14.7857
4499.9744 | 0.36426 | 14.791
4500.5854 | 0.36419 | 14.7958
4475.1588 | 0.36395 | 14.8103
4499.3936 | 0.36392 | 14.8126
4499.6416 | 0.36385 | 14.8164
4499.9018 | 0.3638 | 14.8198
4500.0046 | 0.36374 | 14.8236
4499.0608 | 0.36368 | 14.8274
4500.6238 | 0.36362 | 14.8312
4501.0466 | 0.36355 | 14.8355
4498.577 | 0.3635 | 14.8388
4500.0962 | 0.36336 | 14.8474
4500.4887 | 0.36331 | 14.8503
4514.1507 | 0.36321 | 14.8566
4499.994 | 0.36317 | 14.8593
4499.9784 | 0.36313 | 14.8616
4499.7948 | 0.36307 | 14.8654
4499.4143 | 0.36301 | 14.8692
4499.5148 | 0.36296 | 14.8725
4500.2304 | 0.36291 | 14.8753
4500.0665 | 0.36285 | 14.8791
4499.1469 | 0.36279 | 14.8829
4499.3459 | 0.36273 | 14.8867
4499.7411 | 0.36268 | 14.8895
4498.8202 | 0.36263 | 14.8929
4500.2829 | 0.36259 | 14.8957
4499.1933 | 0.36252 | 14.8995
4499.9393 | 0.36249 | 14.9017
4500.9307 | 0.36244 | 14.9046
4500.1973 | 0.3624 | 14.9076
4499.8058 | 0.36236 | 14.91
4499.8058 | 0.36233 | 14.9114
4499.6603 | 0.36229 | 14.9138
4499.9963 | 0.36226 | 14.9163
4499.8956 | 0.36222 | 14.9187
4499.9684 | 0.36219 | 14.9201
4499.7502 | 0.36215 | 14.923
4499.8229 | 0.36211 | 14.9254
4499.8229 | 0.36207 | 14.9278
4500.4329 | 0.36203 | 14.9302
4500.1246 | 0.362 | 14.9325
4507.3147 | 0.36196 | 14.9347
4499.5838 | 0.36193 | 14.9367
4499.6566 | 0.36193 | 14.9367
2800.1392 | 0.36266 | 14.8912
1425.3758 | 0.36532 | 14.7248
1085.1271 | 0.36687 | 14.6278
1086.1727 | 0.36691 | 14.6259
1089.4529 | 0.36757 | 14.5843
1090.2849 | 0.36765 | 14.5794
1089.6966 | 0.36769 | 14.5769
1090.3504 | 0.36772 | 14.5753
1089.8301 | 0.36774 | 14.5737
1089.9794 | 0.36776 | 14.5727
1089.0574 | 0.36777 | 14.5721
1091.4438 | 0.36777 | 14.5719
1089.9428 | 0.36778 | 14.5709
1089.8355 | 0.3678 | 14.5699
1089.9001 | 0.3678 | 14.5698
1090.489 | 0.36781 | 14.5692
1089.8057 | 0.36781 | 14.5691
1089.6234 | 0.36783 | 14.5681
1089.3896 | 0.36783 | 14.5681
1089.2303 | 0.36783 | 14.568
1089.221 | 0.36784 | 14.5675
1090.0306 | 0.36787 | 14.5655
1089.4676 | 0.36787 | 14.5654
1088.7014 | 0.36787 | 14.5654
1088.6769 | 0.36788 | 14.5653
1091.3223 | 0.36788 | 14.5651
1088.7488 | 0.36786 | 14.566
1087.976 | 0.36785 | 14.5669
1089.2173 | 0.36784 | 14.5673
1088.3656 | 0.36783 | 14.5682
1088.3811 | 0.36782 | 14.5685
1087.6782 | 0.36781 | 14.5695
1088.172 | 0.36781 | 14.5694
1088.8169 | 0.36781 | 14.5693
1088.1313 | 0.3678 | 14.5702
1088.8044 | 0.3678 | 14.5701
1087.7901 | 0.36779 | 14.5705
1087.9197 | 0.36779 | 14.5704
1086.444 | 0.36778 | 14.5714
1087.2103 | 0.36776 | 14.5722
1088.1287 | 0.36777 | 14.5721
1086.52 | 0.36777 | 14.5721
1089.0689 | 0.36776 | 14.5723
1086.46 | 0.36776 | 14.5723
1086.709 | 0.36775 | 14.5732
1087.4478 | 0.36775 | 14.5731
1087.4386 | 0.36775 | 14.573
1087.2994 | 0.36775 | 14.5729
1085.3738 | 0.36774 | 14.5734
1086.894 | 0.36773 | 14.5742
1088.9274 | 0.36773 | 14.5741
1086.9206 | 0.36773 | 14.5741
1086.1904 | 0.36774 | 14.574
1088.0159 | 0.36774 | 14.5739
1085.9274 | 0.36774 | 14.5739
1086.5234 | 0.36774 | 14.5738
1085.5938 | 0.36772 | 14.5747
1085.9822 | 0.36773 | 14.5746
1085.5934 | 0.36772 | 14.575
1084.932 | 0.36772 | 14.575
1085.523 | 0.36772 | 14.5749
1083.9679 | 0.36772 | 14.5749
1085.0859 | 0.36771 | 14.5757
1086.1757 | 0.3677 | 14.576
1083.5696 | 0.3677 | 14.5761
1085.6195 | 0.36771 | 14.5754
1084.6378 | 0.36771 | 14.5754
1084.5919 | 0.36771 | 14.5753
1082.7475 | 0.36771 | 14.5758
1083.7986 | 0.36771 | 14.5757
1084.4362 | 0.3677 | 14.5765
1084.7789 | 0.3677 | 14.5764
1083.8385 | 0.36771 | 14.5754
1084.3665 | 0.36771 | 14.5753
1083.1108 | 0.3677 | 14.5763
1082.9287 | 0.36769 | 14.5771
1083.9765 | 0.36769 | 14.5771
2972.1979 | 0.36476 | 14.7601 | 250.7432 | 0.0012088 | 9.4282e-11 | 8.924 | 0.99905
5022.2408 | 0.35944 | 15.0921 | 145.2774 | 0.0026117 | 1.1724e-10 | 5.4441 | 0.99942
5877.4072 | 0.35374 | 15.4484 | 61.9189 | 0.0055178 | 1.0889e-10 | 4.6875 | 0.99948
6421.5336 | 0.3482 | 15.7939 | 50.3135 | 0.0068678 | 1.1026e-10 | 4.3083 | 0.99951
6926.1373 | 0.34261 | 16.143 | 49.1974 | 0.0069702 | 1.0918e-10 | 4.0103 | 0.99952
7416.2955 | 0.33717 | 16.4829 | 50.2471 | 0.0066336 | 1.0619e-10 | 3.7547 | 0.99955
7952.543 | 0.33161 | 16.8302 | 53.1637 | 0.0063908 | 1.0791e-10 | 3.5128 | 0.99957
8504.3549 | 0.32616 | 17.1704 | 55.474 | 0.0058797 | 1.0349e-10 | 3.2972 | 0.99957
9096.9022 | 0.32074 | 17.5093 | 59.0476 | 0.0055614 | 1.0408e-10 | 3.0915 | 0.99959
9735.7807 | 0.31525 | 17.852 | 63.2023 | 0.0052287 | 1.0451e-10 | 2.8947 | 0.99962
10418.5104 | 0.30972 | 18.1973 | 68.6071 | 0.0048014 | 1.0406e-10 | 2.7125 | 0.99963
11140.754 | 0.30437 | 18.5314 | 70.9864 | 0.0045214 | 1.0135e-10 | 2.5415 | 0.99966
11920.381 | 0.29898 | 18.8681 | 76.7781 | 0.004207 | 1.0181e-10 | 2.3815 | 0.99967
12752.7401 | 0.29354 | 19.2082 | 81.4045 | 0.0038958 | 9.9887e-11 | 2.2342 | 0.99968
13652.847 | 0.28803 | 19.5525 | 86.9455 | 0.0036968 | 1.0108e-10 | 2.0928 | 0.99969
14595.6358 | 0.2827 | 19.8853 | 72.3449 | 0.0034535 | 7.8279e-11 | 1.9645 | 0.9997
14991.9611 | 0.2804 | 20.029
15000.7269 | 0.27255 | 20.519
15002.7511 | 0.27095 | 20.6193
14998.4686 | 0.27002 | 20.6769
14920.6187 | 0.26935 | 20.7191
14998.7907 | 0.26881 | 20.7527
14999.3532 | 0.26842 | 20.7772
14998.6508 | 0.26809 | 20.7978
14999.7741 | 0.26775 | 20.8189
14999.8731 | 0.2675 | 20.8342
14999.3162 | 0.26726 | 20.8496
15000.4614 | 0.26705 | 20.8625
14991.1917 | 0.26687 | 20.8742
14997.7648 | 0.26665 | 20.8875
14976.7681 | 0.26646 | 20.8993
15000.6676 | 0.26632 | 20.908
15008.334 | 0.26618 | 20.917
14999.6471 | 0.26604 | 20.9257
15015.4465 | 0.26588 | 20.9355
14998.8272 | 0.26573 | 20.9449
15000.5078 | 0.26563 | 20.9515
14998.4409 | 0.26553 | 20.9578
14998.3205 | 0.26537 | 20.9674
15000.708 | 0.2653 | 20.9717
14999.1292 | 0.26518 | 20.9793
14999.5444 | 0.26511 | 20.9841
14997.5501 | 0.26498 | 20.9918
15000.1305 | 0.26488 | 20.9979
14998.2819 | 0.26481 | 21.0023
14995.4123 | 0.26472 | 21.0081
14997.2409 | 0.26464 | 21.0133
14998.385 | 0.26455 | 21.0185
14998.7996 | 0.26448 | 21.0233
14999.7274 | 0.26441 | 21.0275
14999.3145 | 0.26432 | 21.0333
14999.8017 | 0.26423 | 21.0385
14998.926 | 0.26416 | 21.0428
14997.5879 | 0.26407 | 21.0486
14999.9263 | 0.26401 | 21.0524
15000.8511 | 0.26393 | 21.0576
14999.1726 | 0.26388 | 21.0605
14998.0291 | 0.26381 | 21.0653
14998.4428 | 0.26372 | 21.0705
15000.5131 | 0.26366 | 21.0743
14982.6988 | 0.26359 | 21.0784
15001.559 | 0.26354 | 21.0819
15000.5369 | 0.26346 | 21.0867
14998.1277 | 0.2634 | 21.0906
14998.2756 | 0.26335 | 21.0934
14999.2728 | 0.2633 | 21.0967
14998.2745 | 0.26324 | 21.1006
14999.5653 | 0.26318 | 21.1043
14998.6397 | 0.2631 | 21.1091
14998.3713 | 0.26303 | 21.1134
14997.6409 | 0.26298 | 21.1168
14999.9267 | 0.26295 | 21.1186
14995.7892 | 0.26289 | 21.1225
14998.6368 | 0.26285 | 21.1248
14993.0864 | 0.2628 | 21.1283
14998.7566 | 0.26274 | 21.132
14995.2266 | 0.26269 | 21.1349
14998.3152 | 0.26264 | 21.1382
14998.9971 | 0.26258 | 21.142
14998.1934 | 0.26253 | 21.1448
14999.1165 | 0.26249 | 21.1477
14997.655 | 0.26246 | 21.1496
14998.7973 | 0.26239 | 21.1534
14997.6288 | 0.26236 | 21.1553
14999.0131 | 0.2623 | 21.1591
14996.4322 | 0.26225 | 21.1625
14997.9624 | 0.26221 | 21.1648
14999.5435 | 0.26217 | 21.1672
14998.7394 | 0.26211 | 21.171
14998.7394 | 0.26211 | 21.171
12375.9229 | 0.26206 | 21.1744
7022.3386 | 0.26304 | 21.1128
3783.4989 | 0.26557 | 20.955
2344.2814 | 0.26824 | 20.7884
1556.1055 | 0.27079 | 20.6289
1103.557 | 0.27345 | 20.4632
857.0654 | 0.27612 | 20.2964
666.845 | 0.27886 | 20.1248
538.7585 | 0.28141 | 19.9659
542.5606 | 0.28143 | 19.9644
541.4541 | 0.2838 | 19.8164
541.82 | 0.28409 | 19.7984
539.3461 | 0.28424 | 19.7892
540.542 | 0.28435 | 19.7824
539.5826 | 0.28442 | 19.7775
540.074 | 0.28447 | 19.7746
539.4319 | 0.28451 | 19.7721
539.1914 | 0.28455 | 19.7697
539.0822 | 0.28457 | 19.7682
541.2664 | 0.28461 | 19.7657