## General
ID | Test Identification | Specimen 1 | Specimen 2 | Specimen 3
Test Identification | Location | NWZ-BH-5007 | NWZ-BH-5007 | NWZ-BH-5007
Test Identification | Sample | 07-1 | 07-1 | 07-1
Test Identification | Depth | 6 | 6 | 6 | [m]
Test Identification | Test number | CID05A | CID05B | CID05C
Specimen Visual Description
Specimen Visual Description | Olive brown fine SAND
| Initial Specimen Conditions | Specimen 1 | Specimen 2 | Specimen 3
Initial Specimen Conditions | Test start date | 24/09/2024 | 24/09/2024 | 24/09/2024
Initial Specimen Conditions | Type of sample | Recompacted | Recompacted | Recompacted
Initial Specimen Conditions | Diameter | 51.21 | 51.21 | 51.21 | [mm]
Initial Specimen Conditions | Length | 90 | 90 | 90 | [mm]
Initial Specimen Conditions | Water content | 5.0369 | 5.0369 | 5.0369 | [%]
Initial Specimen Conditions | Bulk density | 1.7597 | 1.7655 | 1.7598 | [Mg/m³]
Initial Specimen Conditions | Dry density | 1.6753 | 1.6809 | 1.6754 | [Mg/m³]
Initial Specimen Conditions | Void ratio | 0.58178 | 0.57656 | 0.58173 | [-]
Initial Specimen Conditions | Degree of saturation | 22.943 | 23.1507 | 22.9449 | [%]
Initial Specimen Conditions | Type of drains fitted | One end | One end | One end
| Saturation | Specimen 1 | Specimen 2 | Specimen 3
Saturation | Pressure increments applied | 50 | 50 | 50 | [kPa]
Saturation | Differential pressure used | 10 | 10 | 10 | [kPa]
Saturation | Pore pressure on completion | 360 | 390 | 590 | [kPa]
Saturation | Cell pressure on completion | 380 | 400 | 600 | [kPa]
Saturation | B value achieved | 1 | 0.98 | 0.96 | [-]
| Consolidation: Isotropic | Specimen 1 | Specimen 2 | Specimen 3
Consolidation: Isotropic | Cell pressure | 419 | 437 | 674 | [kPa]
Consolidation: Isotropic | Back pressure | 400 | 400 | 600 | [kPa]
Consolidation: Isotropic | Effective cell pressure | 19 | 37 | 74 | [kPa]
Consolidation: Isotropic | Pore pressure on completion | 400 | 400 | 600 | [kPa]
Consolidation: Isotropic | Pore pressure dissipation | 100 | 100 | 100 | [%]
Consolidation: Isotropic | Water content | 21.8936 | 21.6677 | 21.7306 | [%]
Consolidation: Isotropic | Bulk density | 2.0442 | 2.0482 | 2.047 | [Mg/m³]
Consolidation: Isotropic | Dry density | 1.677 | 1.6834 | 1.6816 | [Mg/m³]
Consolidation: Isotropic | Void ratio | 0.58018 | 0.57419 | 0.57586 | [-]
Consolidation: Isotropic | Degree of saturation | 100 | 100 | 100 | [%]
Consolidation: Isotropic | Axial strain | 0.033686 | 0.049994 | 0.12366 | [%]
Consolidation: Isotropic | Volumetric strain | 0.10106 | 0.14998 | 0.37098 | [%]
Consolidation: Isotropic | Volumetric strain rate-end of stage | 0.0032701 | 0.0097646 | 0.0080945 | [%/hr]
| Shearing | Specimen 1 | Specimen 2 | Specimen 3
Shearing | Initial pore pressure | 400 | 400 | 600 | [kPa]
Shearing | Initial effective cell pressure | 19 | 37 | 74 | [kPa]
Shearing | Rate of strain | 1.3 | 1.3 | 1.3 | [%/hour]
At peak deviator stress
Shearing - At peak deviator stress | Corrected deviator stress | 102.7777 | 170.0063 | 288.2376 | [kPa]
Shearing - At peak deviator stress | Membrane correction applied | 0.2786 | 0.32884 | 0.44361 | [kPa]
Shearing - At peak deviator stress | Drain correction applied | 0 | 0 | 0 | [kPa]
Shearing - At peak deviator stress | Axial strain | 2.0001 | 2.3752 | 3.2505 | [%]
Shearing - At peak deviator stress | Volumetric strain | -1.4476 | -1.1089 | -0.9567 | [%]
Shearing - At peak deviator stress | Major principal effective stress | 122.4535 | 208.6821 | 364.5125 | [kPa]
Shearing - At peak deviator stress | Minor principal effective stress | 19.6758 | 38.6758 | 76.2749 | [kPa]
Shearing - At peak deviator stress | Principal effective stress ratio | 6.2236 | 5.3957 | 4.7789 | [-]
Shearing - At peak deviator stress | e50 | 0.16201 | 0.27054 | 0.73449 | [%]
Shearing - At peak deviator stress | Secant modulus (E50) at e50 | 31720.2438 | 31420.0023 | 19621.6913 | [kPa]
At peak principal effective stress ratio
Shearing - At peak principal effective stress ratio | Corrected deviator stress | 102.7144 | 168.8621 | 287.2771 | [kPa]
Shearing - At peak principal effective stress ratio | Membrane correction applied | 0.24482 | 0.26184 | 0.50759 | [kPa]
Shearing - At peak principal effective stress ratio | Drain correction applied | 0 | 0 | 0 | [kPa]
Shearing - At peak principal effective stress ratio | Axial strain | 1.7505 | 1.876 | 3.7503 | [%]
Shearing - At peak principal effective stress ratio | Volumetric strain | -1.211 | -0.73789 | -1.227 | [%]
Shearing - At peak principal effective stress ratio | Major principal effective stress | 122.3493 | 206.8425 | 362.3927 | [kPa]
Shearing - At peak principal effective stress ratio | Minor principal effective stress | 19.635 | 37.9803 | 75.1156 | [kPa]
Shearing - At peak principal effective stress ratio | Principal effective stress ratio | 6.2312 | 5.446 | 4.8245 | [-]
At 10% axial strain
Shearing - At 10% axial strain | Corrected deviator stress | 64.0131 | 110.7794 | 218.8439 | [kPa]
Shearing - At 10% axial strain | Membrane correction applied | 1.2126 | 1.2126 | 1.2126 | [kPa]
Shearing - At 10% axial strain | Drain correction applied | 0 | 0 | 0 | [kPa]
Shearing - At 10% axial strain | Axial strain | 10 | 10 | 10 | [%]
Shearing - At 10% axial strain | Volumetric strain | -4.9817 | -3.892 | -3.2841 | [%]
Shearing - At 10% axial strain | Major principal effective stress | 84.2359 | 149.0125 | 294.9818 | [kPa]
Shearing - At 10% axial strain | Minor principal effective stress | 20.2229 | 38.2331 | 76.1379 | [kPa]
Shearing - At 10% axial strain | Principal effective stress ratio | 4.1654 | 3.8975 | 3.8743 | [-]
| Final Conditions | Specimen 1 | Specimen 2 | Specimen 3
Final Conditions | Water content | 25.2634 | 24.3295 | 23.9282 | [%]
Final Conditions | Bulk density | 1.9883 | 2.0032 | 2.0097 | [Mg/m³]
Final Conditions | Dry density | 1.5873 | 1.6112 | 1.6217 | [Mg/m³]
Final Conditions | Mode of failure | Compound failure | Compound failure | Compound failure
Mohr Failure Envelope
Mohr Failure Envelope | Effective cohesion (c') | 9 | [kPa]
Mohr Failure Envelope | Effective angle of internal friction (φ') | 38.5 | [degree]

## Saturation
Saturation
Specimen 1 |  | Specimen 2 |  | Specimen 3
Cell pressure | Pore Water Pressure | Cell pressure | Pore Water Pressure | Cell pressure | Pore Water Pressure
[kPa] | [kPa] | [kPa] | [kPa] | [kPa] | [kPa]
0 | 0 | 0 | 0 | 0 | 0
20 | 5 | 40 | 3 | 50 | 5
20 | 5 | 40 | 3 | 50 | 5
300 | 290 | 320 | 290 | 100 | 40
300 | 290 | 320 | 290 | 100 | 90
320 | 308 | 360 | 348 | 150 | 110
320 | 310 | 360 | 350 | 150 | 140
340 | 328 | 400 | 389 | 200 | 170
340 | 330 | 400 | 390 | 200 | 190
360 | 349 |  |  | 250 | 226
360 | 340 |  |  | 250 | 240
380 | 360 |  |  | 300 | 280
380 | 360 |  |  | 300 | 290
|  |  |  | 350 | 331
|  |  |  | 350 | 340
|  |  |  | 400 | 380
|  |  |  | 400 | 390
|  |  |  | 450 | 434
|  |  |  | 450 | 440
|  |  |  | 500 | 485
|  |  |  | 500 | 490
|  |  |  | 550 | 538
|  |  |  | 550 | 540
|  |  |  | 600 | 588
|  |  |  | 600 | 590

## Consolidation
Consolidation: Isotropic
Specimen 1 |  | Specimen 2 |  | Specimen 3
Root time | Consolidated Volume Change | Root time | Consolidated Volume Change | Root time | Consolidated Volume Change
[minutes0.5 ] | [%] | [minutes0.5 ] | [%] | [minutes0.5 ] | [%]
0 | 0 | 0 | 0 | 0 | 0
0.5 | 0.10086 | 0.5 | 0.14395 | 0.5 | 0.34021
1 | 0.10054 | 1 | 0.15018 | 1 | 0.36208
1.5 | 0.10047 | 1.5 | 0.14892 | 1.5 | 0.36439
2 | 0.1008 | 2 | 0.15231 | 2 | 0.36409
2.5 | 0.1002 | 2.5 | 0.15047 | 2.5 | 0.36699
3 | 0.10064 | 3 | 0.15291 | 3 | 0.37025
3.5 | 0.10077 | 3.5 | 0.14999 | 3.5 | 0.36895
4 | 0.10018 | 4 | 0.15249 | 4 | 0.36871
5 | 0.10266 | 5 | 0.15152 | 5 | 0.36729
6 | 0.098749 | 6 | 0.15227 | 6 | 0.36807
7 | 0.10043 | 7 | 0.14769 | 7 | 0.36905
7.7808 | 0.10106 | 7.9409 | 0.14998 | 7.9558 | 0.37098

## Shearing
Shearing
Specimen 1 | [5 empty] | Specimen 2 | [5 empty] | Specimen 3
Axial strain | Deviator Stress | Volumetric strain | t | s' | p' | Axial strain | Deviator Stress | Volumetric strain | t | s' | p' | Axial strain | Deviator Stress | Volumetric strain | t | s' | p'
[%] | [kPa] | [%] | [kPa] | [kPa] | [kPa] | [%] | [kPa] | [%] | [kPa] | [kPa] | [kPa] | [%] | [kPa] | [%] | [kPa] | [kPa] | [kPa]
0 | 0 | 0 | 0 | 19 | 19 | 0 | 0 | 0 | 0 | 37 | 37 | 0 | 0 | 0 | 0 | 74 | 74
0.12529 | 46.0162 | 0.053831 | 23.0081 | 42.6714 | 35.002 | 0.12512 | 56.8341 | 0.079109 | 28.417 | 65.4165 | 55.9442 | 0.12537 | 6.6562 | -0.043937 | 3.3281 | 77.2215 | 76.1121
0.25043 | 64.3269 | 0.061429 | 32.1634 | 51.9155 | 41.1944 | 0.2507 | 81.7803 | 0.10565 | 40.8902 | 77.1085 | 63.4785 | 0.25043 | 10.9657 | -0.031736 | 5.4828 | 79.2575 | 77.4299
0.37533 | 76.571 | 0.023246 | 38.2855 | 57.3292 | 44.5674 | 0.37539 | 102.0364 | 0.10945 | 51.0182 | 87.3937 | 70.3877 | 0.37576 | 15.4792 | -0.014169 | 7.7396 | 81.2936 | 78.7137
0.5004 | 84.5661 | -0.050297 | 42.283 | 61.3381 | 47.2438 | 0.50051 | 118.4148 | 0.096268 | 59.2074 | 96.048 | 76.3122 | 0.50013 | 61.1079 | 0.035698 | 30.5539 | 103.9304 | 93.7458
0.62514 | 89.7626 | -0.14134 | 44.8813 | 64.2175 | 49.257 | 0.6252 | 131.0593 | 0.056619 | 65.5297 | 102.3631 | 80.5199 | 0.62502 | 107.9021 | 0.081359 | 53.951 | 127.0558 | 109.0721
0.75021 | 93.533 | -0.24962 | 46.7665 | 65.9893 | 50.4005 | 0.75016 | 140.6718 | 0.002268 | 70.3359 | 107.2866 | 83.8413 | 0.75027 | 149.3392 | 0.11135 | 74.6696 | 148.3525 | 123.4627
0.87522 | 96.0378 | -0.36329 | 48.0189 | 67.2085 | 51.2022 | 0.87506 | 147.8513 | -0.062856 | 73.9257 | 110.8532 | 86.2113 | 0.87539 | 182.9267 | 0.12484 | 91.4634 | 164.3295 | 133.8417
1.0003 | 97.6954 | -0.48392 | 48.8477 | 68.4488 | 52.1663 | 1.0003 | 153.3026 | -0.1316 | 76.6513 | 113.8202 | 88.2698 | 1.0001 | 208.2489 | 0.12534 | 104.1244 | 178.0814 | 143.3733
1.1252 | 99.0688 | -0.60228 | 49.5344 | 69.2508 | 52.7394 | 1.1258 | 157.606 | -0.20067 | 78.803 | 116.4519 | 90.1843 | 1.1251 | 225.7562 | 0.10803 | 112.8781 | 186.4027 | 148.7767
1.2501 | 100.0806 | -0.72084 | 50.0403 | 69.8695 | 53.1894 | 1.2502 | 160.8272 | -0.28356 | 80.4136 | 118.1658 | 91.3613 | 1.2506 | 238.7083 | 0.069947 | 119.3542 | 192.859 | 153.0742
1.3751 | 100.8416 | -0.83901 | 50.4208 | 69.9843 | 53.1773 | 1.3756 | 163.4871 | -0.37147 | 81.7436 | 119.7757 | 92.5279 | 1.3751 | 248.5527 | 0.026995 | 124.2763 | 198.4774 | 157.052
1.5001 | 101.6574 | -0.96254 | 50.8287 | 70.6025 | 53.6596 | 1.5001 | 165.535 | -0.45977 | 82.7675 | 121.0744 | 93.4853 | 1.5 | 257.0947 | -0.024177 | 128.5474 | 202.7448 | 159.8957
1.6253 | 102.1846 | -1.0842 | 51.0923 | 70.785 | 53.7543 | 1.6252 | 167.206 | -0.55201 | 83.603 | 121.8315 | 93.9639 | 1.6252 | 263.0916 | -0.082022 | 131.5458 | 205.6965 | 161.8479
1.7505 | 102.7144 | -1.211 | 51.3572 | 70.9922 | 53.8731 | 1.7502 | 168.119 | -0.64483 | 84.0595 | 122.0603 | 94.0405 | 1.7502 | 267.8281 | -0.14208 | 133.9141 | 208.1211 | 163.4831
1.875 | 102.5702 | -1.3297 | 51.2851 | 71.1024 | 54.0073 | 1.876 | 168.8621 | -0.73789 | 84.4311 | 122.4114 | 94.2677 | 1.8754 | 271.7598 | -0.20292 | 135.8799 | 211.0705 | 165.7772
2.0001 | 102.7777 | -1.4476 | 51.3888 | 71.0647 | 53.9351 | 2.0001 | 169.2689 | -0.83341 | 84.6345 | 122.7518 | 94.5404 | 2.0003 | 275.3695 | -0.27114 | 137.6847 | 212.7572 | 166.8623
2.125 | 102.663 | -1.5678 | 51.3315 | 71.0725 | 53.962 | 2.1255 | 169.5761 | -0.9257 | 84.7881 | 123.0186 | 94.7559 | 2.1256 | 278.686 | -0.33937 | 139.343 | 214.984 | 168.5363
2.2501 | 102.3343 | -1.6901 | 51.1671 | 71.1386 | 54.0829 | 2.2502 | 169.817 | -1.0175 | 84.9085 | 123.2403 | 94.9375 | 2.2502 | 281.0784 | -0.40841 | 140.5392 | 215.7634 | 168.917
2.3751 | 102.1153 | -1.8059 | 51.0576 | 71.0106 | 53.9914 | 2.3752 | 170.0063 | -1.1089 | 85.0031 | 123.679 | 95.3446 | 2.375 | 283.0377 | -0.47631 | 141.5188 | 217.1688 | 169.9959
2.5001 | 101.5338 | -1.9284 | 50.7669 | 70.9098 | 53.9876 | 2.5002 | 169.9992 | -1.2037 | 84.9996 | 123.7777 | 95.4445 | 2.5001 | 284.1727 | -0.54365 | 142.0863 | 217.2686 | 169.9064
2.6252 | 100.7767 | -2.0443 | 50.3884 | 70.4387 | 53.6426 | 2.6254 | 169.491 | -1.3008 | 84.7455 | 123.0719 | 94.8234 | 2.6254 | 285.3314 | -0.60989 | 142.6657 | 217.668 | 170.1128
2.75 | 100.4662 | -2.1555 | 50.2331 | 70.3428 | 53.5984 | 2.7502 | 169.0916 | -1.3897 | 84.5458 | 122.9022 | 94.7203 | 2.7501 | 285.9813 | -0.67986 | 142.9906 | 218.0727 | 170.4092
2.8751 | 100.155 | -2.2662 | 50.0775 | 70.08 | 53.3875 | 2.8751 | 168.859 | -1.4742 | 84.4295 | 122.9369 | 94.7937 | 2.8751 | 286.5774 | -0.75134 | 143.2887 | 218.2814 | 170.5185
3.0002 | 99.4305 | -2.3763 | 49.7152 | 69.8606 | 53.2889 | 3.0003 | 168.1752 | -1.5595 | 84.0876 | 122.5244 | 94.4952 | 3.0002 | 287.5042 | -0.81984 | 143.7521 | 219.6624 | 171.745
3.0002 | 99.4305 | -2.3763 | 49.7152 | 69.8606 | 53.2889 | 3.0003 | 168.1752 | -1.5595 | 84.0876 | 122.5244 | 94.4952 | 3.0002 | 287.5042 | -0.81984 | 143.7521 | 219.6624 | 171.745
3.2504 | 98.9315 | -2.5856 | 49.4658 | 69.3609 | 52.8723 | 3.2505 | 167.0106 | -1.7327 | 83.5053 | 122.3035 | 94.4684 | 3.2505 | 288.2376 | -0.9567 | 144.1188 | 220.3937 | 172.3541
3.5002 | 97.605 | -2.802 | 48.8025 | 68.864 | 52.5965 | 3.501 | 165.5803 | -1.8977 | 82.7902 | 120.8652 | 93.2685 | 3.5003 | 288.0908 | -1.0967 | 144.0454 | 219.7841 | 171.769
3.7501 | 95.6414 | -3.007 | 47.8207 | 68.0876 | 52.1474 | 3.7508 | 164.2215 | -2.0556 | 82.1107 | 120.2056 | 92.8353 | 3.7503 | 287.2771 | -1.227 | 143.6385 | 218.7542 | 170.8747
4.0001 | 93.8231 | -3.1973 | 46.9116 | 67.4113 | 51.7741 | 4.0003 | 162.0764 | -2.2184 | 81.0382 | 118.8555 | 91.8428 | 4.0002 | 286.3944 | -1.3601 | 143.1972 | 219.0085 | 171.2761
4.2504 | 92.4262 | -3.3797 | 46.2131 | 66.4317 | 51.0274 | 4.2507 | 159.9494 | -2.3721 | 79.9747 | 118.0743 | 91.4161 | 4.2502 | 285.9446 | -1.4893 | 142.9723 | 219.4619 | 171.8045
4.5002 | 90.9275 | -3.5549 | 45.4638 | 65.7081 | 50.5535 | 4.5009 | 157.9331 | -2.5175 | 78.9666 | 117.295 | 90.9728 | 4.5002 | 285.1505 | -1.608 | 142.5753 | 218.7524 | 171.2273
4.75 | 88.9783 | -3.722 | 44.4892 | 64.817 | 49.9873 | 4.7511 | 155.6082 | -2.6571 | 77.8041 | 115.8175 | 89.8828 | 4.7507 | 283.0908 | -1.7385 | 141.5454 | 217.0838 | 169.902
5.0002 | 86.6838 | -3.8866 | 43.3419 | 63.651 | 49.2037 | 5.0002 | 153.0302 | -2.7891 | 76.5151 | 115.5042 | 89.9992 | 5.0001 | 281.1216 | -1.8614 | 140.5608 | 216.3163 | 169.4627
5.251 | 85.188 | -4.0327 | 42.594 | 62.9445 | 48.7465 | 5.2506 | 150.2665 | -2.9122 | 75.1333 | 113.3737 | 88.3293 | 5.25 | 279.9693 | -1.9745 | 139.9847 | 216.5654 | 169.9038
5.5002 | 83.194 | -4.1744 | 41.597 | 61.7973 | 47.9317 | 5.5005 | 147.8547 | -3.0343 | 73.9273 | 112.2612 | 87.6187 | 5.5001 | 278.0883 | -2.0859 | 139.0442 | 214.9412 | 168.5932
5.7502 | 81.5526 | -4.3085 | 40.7763 | 60.8149 | 47.2228 | 5.7505 | 144.9604 | -3.1469 | 72.4802 | 110.5798 | 86.4197 | 5.7504 | 275.5961 | -2.1979 | 137.798 | 213.1937 | 167.2611
6.0006 | 79.5294 | -4.4288 | 39.7647 | 60.0262 | 46.7713 | 6.0002 | 142.1767 | -3.2486 | 71.0883 | 109.0373 | 85.3411 | 6.0003 | 272.7554 | -2.3052 | 136.3777 | 212.2004 | 166.7412
6.2502 | 76.862 | -4.5392 | 38.431 | 58.8363 | 46.026 | 6.2512 | 139.8268 | -3.346 | 69.9134 | 108.3441 | 85.0396 | 6.2504 | 270.3817 | -2.4056 | 135.1909 | 211.2349 | 166.1712
6.5004 | 74.6331 | -4.6329 | 37.3165 | 57.7462 | 45.3073 | 6.5009 | 137.3497 | -3.4273 | 68.6749 | 106.9207 | 84.0291 | 6.5001 | 267.6414 | -2.5053 | 133.8207 | 210.2371 | 165.6302
6.7502 | 72.886 | -4.7105 | 36.443 | 56.5479 | 44.4003 | 6.7503 | 134.9945 | -3.5056 | 67.4973 | 106.0428 | 83.5437 | 6.7504 | 264.6063 | -2.6015 | 132.3032 | 208.0497 | 163.9486
7.0001 | 70.1651 | -4.7642 | 35.0825 | 55.2084 | 43.5142 | 7.0009 | 132.4805 | -3.5798 | 66.2403 | 104.4234 | 82.3433 | 7.0002 | 260.5923 | -2.6942 | 130.2962 | 206.0799 | 162.6478
7.2503 | 67.9673 | -4.8016 | 33.9836 | 54.1549 | 42.827 | 7.2514 | 128.8979 | -3.6555 | 64.449 | 102.3781 | 80.8951 | 7.2501 | 257.197 | -2.7787 | 128.5985 | 204.4794 | 161.6132
7.5001 | 66.5776 | -4.83 | 33.2888 | 53.5314 | 42.4351 | 7.5006 | 124.0803 | -3.7223 | 62.0402 | 100.1009 | 79.4209 | 7.5001 | 253.4879 | -2.8557 | 126.744 | 203.182 | 160.934
7.7504 | 65.66 | -4.8518 | 32.83 | 52.9417 | 41.9983 | 7.7507 | 118.5817 | -3.7721 | 59.2909 | 97.6336 | 77.87 | 7.75 | 249.2213 | -2.9255 | 124.6106 | 200.2786 | 158.7417
8.0005 | 65.3556 | -4.87 | 32.6778 | 52.7309 | 41.8383 | 8.0007 | 114.9841 | -3.8079 | 57.492 | 95.4682 | 76.3042 | 8.0004 | 244.4826 | -2.9905 | 122.2413 | 197.9932 | 157.2461
8.2501 | 65.1799 | -4.8855 | 32.59 | 52.6042 | 41.7409 | 8.2503 | 112.4046 | -3.8283 | 56.2023 | 94.3875 | 75.6534 | 8.2501 | 241.2755 | -3.0486 | 120.6377 | 196.8305 | 156.6179
8.5008 | 65.0888 | -4.9019 | 32.5444 | 52.7047 | 41.8566 | 8.5002 | 112.1464 | -3.842 | 56.0732 | 94.4326 | 75.7415 | 8.5003 | 238.3406 | -3.1009 | 119.1703 | 195.6251 | 155.9017
8.7501 | 64.3079 | -4.9177 | 32.1539 | 52.5043 | 41.7863 | 8.7504 | 111.6839 | -3.854 | 55.8419 | 94.5815 | 75.9675 | 8.75 | 234.5177 | -3.1492 | 117.2588 | 194.0081 | 154.9218
9 | 64.0809 | -4.9322 | 32.0404 | 52.0999 | 41.4198 | 9.0004 | 110.8378 | -3.864 | 55.4189 | 93.4885 | 75.0156 | 9.0001 | 230.255 | -3.1904 | 115.1275 | 191.0282 | 152.6523
9.2502 | 64.2936 | -4.9454 | 32.1468 | 52.0696 | 41.354 | 9.2505 | 110.6357 | -3.8719 | 55.3178 | 93.4597 | 75.0204 | 9.25 | 225.6433 | -3.2242 | 112.8216 | 188.3403 | 150.7331
9.5 | 64.3431 | -4.9591 | 32.1715 | 52.1533 | 41.4295 | 9.501 | 110.4295 | -3.878 | 55.2148 | 92.9148 | 74.5099 | 9.5002 | 222.2339 | -3.2502 | 111.117 | 187.997 | 150.958
9.75 | 63.8627 | -4.9691 | 31.9314 | 52.152 | 41.5082 | 9.7505 | 110.0126 | -3.8855 | 55.0063 | 93.1919 | 74.8564 | 9.7505 | 220.1252 | -3.2685 | 110.0626 | 186.8232 | 150.1357
10 | 64.0131 | -4.9817 | 32.0065 | 52.2294 | 41.5605 | 10.0009 | 110.7821 | -3.892 | 55.3911 | 93.6243 | 75.1606 | 10.0001 | 218.8431 | -3.2841 | 109.4216 | 185.5591 | 149.0853
10.2501 | 63.8822 | -4.9956 | 31.9411 | 52.1982 | 41.5512 | 10.2508 | 110.617 | -3.9018 | 55.3085 | 93.1207 | 74.6845 | 10.2502 | 216.6741 | -3.2984 | 108.337 | 184.3205 | 148.2081
10.5001 | 64.1033 | -5.0072 | 32.0517 | 52.1984 | 41.5146 | 10.5002 | 109.8088 | -3.9088 | 54.9044 | 92.6665 | 74.365 | 10.5003 | 214.38 | -3.3095 | 107.19 | 183.0409 | 147.3109
10.75 | 63.9614 | -5.0191 | 31.9807 | 52.0856 | 41.4254 | 10.7519 | 109.6953 | -3.9174 | 54.8477 | 92.5041 | 74.2215 | 10.7503 | 212.6675 | -3.3181 | 106.3338 | 182.7124 | 147.2678
11.0003 | 63.7516 | -5.0325 | 31.8758 | 52.1464 | 41.5212 | 11.0003 | 109.7797 | -3.9269 | 54.8899 | 92.7403 | 74.4436 | 11.0001 | 212.6509 | -3.3252 | 106.3254 | 183.1934 | 147.7516
11.2505 | 63.4869 | -5.0462 | 31.7435 | 51.7478 | 41.1666 | 11.2505 | 110.2237 | -3.9366 | 55.1119 | 93.2821 | 74.9114 | 11.2504 | 211.8439 | -3.332 | 105.922 | 181.8358 | 146.5285
11.5005 | 63.7186 | -5.0577 | 31.8593 | 51.8379 | 41.2181 | 11.5002 | 109.8082 | -3.9464 | 54.9041 | 92.6188 | 74.3174 | 11.5 | 210.9007 | -3.3388 | 105.4503 | 180.8598 | 145.7097
11.75 | 63.8225 | -5.0704 | 31.9113 | 52.1108 | 41.4737 | 11.7503 | 109.5316 | -3.9564 | 54.7658 | 92.3925 | 74.1373 | 11.7501 | 210.4891 | -3.3462 | 105.2446 | 181.3923 | 146.3108
12 | 63.6187 | -5.0827 | 31.8094 | 52.1629 | 41.5598 | 12.0003 | 110.0906 | -3.9671 | 55.0453 | 92.7208 | 74.3724 | 12.0003 | 210.6776 | -3.354 | 105.3388 | 182.0509 | 146.9379
12.2501 | 63.5957 | -5.0977 | 31.7979 | 51.9725 | 41.3732 | 12.2504 | 109.9581 | -3.9782 | 54.979 | 93.1591 | 74.8328 | 12.25 | 210.9214 | -3.3619 | 105.4607 | 181.5713 | 146.4177
12.5 | 63.8381 | -5.1117 | 31.9191 | 52.0238 | 41.3841 | 12.5007 | 110.0184 | -3.9905 | 55.0092 | 93.6196 | 75.2832 | 12.5005 | 210.9656 | -3.3717 | 105.4828 | 180.8587 | 145.6978
12.7502 | 63.6946 | -5.1251 | 31.8473 | 51.8542 | 41.2384 | 12.7505 | 109.7784 | -4.0017 | 54.8892 | 92.7164 | 74.42 | 12.7503 | 210.0014 | -3.3807 | 105.0007 | 181.1022 | 146.102
13 | 63.9102 | -5.139 | 31.9551 | 52.0594 | 41.4077 | 13.0005 | 109.3778 | -4.012 | 54.6889 | 92.8836 | 74.654 | 13 | 210.4699 | -3.3885 | 105.2349 | 181.9452 | 146.8669
13.2504 | 63.5111 | -5.1543 | 31.7556 | 52.1013 | 41.5161 | 13.2512 | 109.641 | -4.0219 | 54.8205 | 92.5829 | 74.3094 | 13.2503 | 210.9046 | -3.3977 | 105.4523 | 181.7278 | 146.577
13.5002 | 63.5642 | -5.1712 | 31.7821 | 52.0496 | 41.4556 | 13.5004 | 109.9215 | -4.035 | 54.9608 | 92.7102 | 74.39 | 13.5 | 209.612 | -3.4067 | 104.806 | 180.1801 | 145.2448
13.75 | 63.8708 | -5.1873 | 31.9354 | 52.0369 | 41.3918 | 13.7506 | 109.7899 | -4.0484 | 54.8949 | 92.6049 | 74.3066 | 13.7508 | 209.2346 | -3.4146 | 104.6173 | 180.6787 | 145.8063
14.0006 | 64.3513 | -5.2039 | 32.1756 | 52.4049 | 41.6797 | 14.0004 | 109.7589 | -4.0615 | 54.8794 | 92.7861 | 74.4929 | 14.0002 | 208.866 | -3.4212 | 104.433 | 181.2224 | 146.4114
14.2501 | 64.2805 | -5.2203 | 32.1402 | 52.3284 | 41.615 | 14.2503 | 110.0739 | -4.0763 | 55.037 | 93.1038 | 74.7582 | 14.2501 | 208.8309 | -3.4293 | 104.4154 | 180.7863 | 145.9811
14.5005 | 64.0001 | -5.2369 | 32 | 52.3416 | 41.6749 | 14.5005 | 110.1233 | -4.09 | 55.0617 | 93.1384 | 74.7846 | 14.5001 | 208.7946 | -3.4381 | 104.3973 | 180.6788 | 145.8797
14.75 | 63.897 | -5.2539 | 31.9485 | 51.9199 | 41.2704 | 14.7505 | 110.2954 | -4.1067 | 55.1477 | 92.8362 | 74.4536 | 14.7506 | 208.2705 | -3.4472 | 104.1353 | 179.537 | 144.8252
15.0004 | 64.1014 | -5.2688 | 32.0507 | 52.0793 | 41.3957 | 15.0007 | 110.0566 | -4.1241 | 55.0283 | 93.01 | 74.6672 | 15.0004 | 207.729 | -3.4561 | 103.8645 | 180.6552 | 146.0337
15.2501 | 63.9783 | -5.2853 | 31.9891 | 52.2949 | 41.6318 | 15.2509 | 109.8341 | -4.1388 | 54.9171 | 93.1323 | 74.8266 | 15.2504 | 208.029 | -3.4647 | 104.0145 | 180.9785 | 146.307
15.5002 | 63.7948 | -5.3026 | 31.8974 | 52.278 | 41.6456 | 15.5003 | 110.3666 | -4.1542 | 55.1833 | 93.1482 | 74.7538 | 15.5007 | 207.1832 | -3.4736 | 103.5916 | 179.4467 | 144.9161
15.7502 | 63.8283 | -5.3202 | 31.9141 | 52.0163 | 41.3782 | 15.7502 | 109.7217 | -4.1711 | 54.8609 | 92.4907 | 74.2037 | 15.7502 | 205.9362 | -3.4825 | 102.9681 | 179.1201 | 144.7974
16.0001 | 64.2687 | -5.3355 | 32.1343 | 52.1875 | 41.476 | 16.0008 | 109.6403 | -4.1873 | 54.8201 | 92.8113 | 74.538 | 16.0002 | 205.4215 | -3.4906 | 102.7107 | 179.6759 | 145.439
16.2499 | 64.2485 | -5.3524 | 32.1243 | 52.3748 | 41.6667 | 16.2509 | 109.8509 | -4.2031 | 54.9255 | 93.0493 | 74.7408 | 16.25 | 206.0689 | -3.499 | 103.0345 | 179.7435 | 145.3987
16.5001 | 64.1673 | -5.37 | 32.0837 | 52.5025 | 41.808 | 16.5005 | 109.6306 | -4.2202 | 54.8153 | 92.7666 | 74.4948 | 16.5001 | 205.2726 | -3.5087 | 102.6363 | 178.2467 | 144.0346
16.7502 | 64.0041 | -5.389 | 32.0021 | 52.1279 | 41.4605 | 16.7512 | 109.322 | -4.2383 | 54.661 | 92.6044 | 74.3841 | 16.7508 | 204.2181 | -3.5184 | 102.1091 | 178.2352 | 144.1989
17.0008 | 63.9276 | -5.4062 | 31.9638 | 52.1723 | 41.5177 | 17.0008 | 109.3386 | -4.2554 | 54.6693 | 92.5654 | 74.3423 | 17.0005 | 203.9033 | -3.5281 | 101.9517 | 179.2233 | 145.2394
17.2501 | 64.4405 | -5.4246 | 32.2203 | 52.2618 | 41.5217 | 17.2503 | 109.4673 | -4.2749 | 54.7336 | 92.8766 | 74.632 | 17.2501 | 203.1894 | -3.5379 | 101.5947 | 178.1599 | 144.295
17.5002 | 64.2414 | -5.4451 | 32.1207 | 52.422 | 41.7151 | 17.5006 | 109.1336 | -4.2936 | 54.5668 | 92.6889 | 74.5 | 17.5004 | 202.7167 | -3.5468 | 101.3584 | 178.149 | 144.3629
17.7505 | 64.006 | -5.4674 | 32.003 | 52.4539 | 41.7863 | 17.7506 | 109.062 | -4.3134 | 54.531 | 92.7973 | 74.6203 | 17.75 | 202.1023 | -3.5589 | 101.0511 | 176.9548 | 143.2711
18.0002 | 64.0234 | -5.489 | 32.0117 | 52.1485 | 41.4779 | 18.0004 | 109.1358 | -4.3316 | 54.5679 | 92.4698 | 74.2805 | 18.0006 | 200.3857 | -3.5724 | 100.1929 | 176.277 | 142.8794
18.2502 | 64.003 | -5.5107 | 32.0015 | 52.0729 | 41.4058 | 18.251 | 108.6589 | -4.3527 | 54.3294 | 92.1938 | 74.084 | 18.2504 | 199.3143 | -3.5872 | 99.6572 | 175.9351 | 142.716
18.5 | 64.0428 | -5.5316 | 32.0214 | 52.3249 | 41.6511 | 18.5006 | 108.6131 | -4.3717 | 54.3065 | 92.5609 | 74.4588 | 18.5003 | 198.2962 | -3.6025 | 99.1481 | 175.405 | 142.3556
18.75 | 63.5392 | -5.5538 | 31.7696 | 52.2014 | 41.6116 | 18.7504 | 108.1996 | -4.3905 | 54.0998 | 92.0613 | 74.0281 | 18.7503 | 196.3818 | -3.6207 | 98.1909 | 174.9384 | 142.2081
19 | 63.4066 | -5.5741 | 31.7033 | 51.9539 | 41.3861 | 19.0006 | 107.7041 | -4.4087 | 53.852 | 91.7103 | 73.7596 | 19.0001 | 194.2635 | -3.638 | 97.1317 | 173.2639 | 140.8866
19.2504 | 63.4668 | -5.593 | 31.7334 | 51.7899 | 41.2121 | 19.2504 | 107.813 | -4.4278 | 53.9065 | 91.9526 | 73.9837 | 19.2504 | 191.4346 | -3.6546 | 95.7173 | 172.5973 | 140.6915
19.5 | 62.9667 | -5.6124 | 31.4834 | 51.6349 | 41.1404 | 19.5005 | 107.3936 | -4.4453 | 53.6968 | 91.9833 | 74.0843 | 19.5005 | 189.4796 | -3.6696 | 94.7398 | 171.5113 | 139.9313
19.7503 | 62.6656 | -5.6327 | 31.3328 | 51.7423 | 41.2981 | 19.7504 | 107.3117 | -4.4629 | 53.6558 | 91.4902 | 73.6049 | 19.7502 | 187.1727 | -3.6838 | 93.5864 | 170.4856 | 139.2901
20.0002 | 62.3382 | -5.6513 | 31.1691 | 51.7083 | 41.3186 | 20.0004 | 106.8909 | -4.4809 | 53.4454 | 91.4475 | 73.6324 | 20.0002 | 184.5256 | -3.6955 | 92.2628 | 168.5071 | 137.7528