## General
ID | Test Identification
Test Identification | Location | NWZ-BH-5007
Test Identification | Sample | 12-3
Test Identification | Depth | 11.5 | [m]
Test Identification | Type of specimen | Undisturbed
Specimen Visual Description
Specimen Visual Description | Dark olive grey silty CLAY
Initial Specimen Conditions
Initial Specimen Conditions | Test start date | 04/12/2023
Initial Specimen Conditions | Specimen wet mass | 81.81 | [g]
Initial Specimen Conditions | Diameter | 50.03 | [mm]
Initial Specimen Conditions | Height | 20.79 | [mm]
Initial Specimen Conditions | Water content | 24.2414 | [%]
Initial Specimen Conditions | Bulk density | 2.0017 | [Mg/m³]
Initial Specimen Conditions | Dry density | 1.6111 | [Mg/m³]
Initial Specimen Conditions | Void ratio | 0.67583 | [-]
Initial Specimen Conditions | Degree of saturation | 96.8471 | [%]
Initial Specimen Conditions | Particle density - assumed | 2.7 | [Mg/m³]
Initial Specimen Conditions | Laboratory temperature | 18-22 | [°C]
End of Saturation Results
End of Saturation Results | Back pressure | 400 | [kPa]
End of Saturation Results | Axial strain | -0.012022 | [%]
End of Saturation Results | Seating pressure | 14.2941 | [kPa]
Consolidation Results
Consolidation results | Stage | Final Vertical Stress | Void ratio en | Axial strain ea,n | Coefficient of Consolidation cv | Coefficient of Volume Compressibity mv | Hydraulic Conductivity kn | Rate of strain ὲn
Consolidation results | [-] | [kPa] | [-] | [%] | [m2/yr] | [MPa-1] | [m/s] | [%/hr]
Consolidation results | Loading | 2401.0919 | 0.50538 | 10.17 | 102.2111 | 0.019799 | 6.3048e-10 | 5.4213
Consolidation results | Hold | 2400.4103 | 0.49102 | 11.0268
Consolidation results | Unloading | 229.6863 | 0.51418 | 9.6448 |  |  |  | -1.6968
Consolidation results | Hold | 230.5189 | 0.51734 | 9.4563
Consolidation results | Loading | 8001.7073 | 0.39326 | 16.8604 | 106.0762 | 0.0077066 | 2.5271e-10 | 4.4072
Consolidation results | Hold | 7999.3756 | 0.3761 | 17.8844
Consolidation results | Unloading | 114.532 | 0.43542 | 14.3445 |  |  |  | -1.6393
Consolidation results | Hold | 108.7748 | 0.44618 | 13.7028
Consolidation results
Consolidation results
Consolidation results
Consolidation results
Consolidation results
Consolidation results
Consolidation results
Consolidation results
Consolidation results
Consolidation results
Consolidation results
Consolidation results
Consolidation results
Consolidation results
Consolidation results
Consolidation results
Consolidation results
Consolidation results
Consolidation results
Consolidation results
Consolidation results
Final Specimen Conditions
Final Specimen Conditions | Diameter | 50.03 | [mm]
Final Specimen Conditions | Height | 17.941 | [mm]
Final Specimen Conditions | Water content | 20.5832 | [%]
Final Specimen Conditions | Bulk density | 2.2513 | [Mg/m³]
Final Specimen Conditions | Dry density | 1.867 | [Mg/m³]

## Compression
One-Dimensional Consolidation
Effective Vertical Stress | Void ratio | Axial strain | Coefficient of Consolidation cv | Coefficient of Volume Compressibity mv | Hydraulic Conductivity kn | Pore Pressure Ratio | Steady State Factor Fn
[kPa] | [-] | [%] | [m2/year] | [MPa-1] | [m/s] | [%] | [-]
13.6913 | 0.67601 | -0.012022
21.7437 | 0.67453 | 0.076695
25.9765 | 0.67292 | 0.17248
31.1593 | 0.67123 | 0.27354
35.8834 | 0.66958 | 0.37178
41.2226 | 0.66806 | 0.46225
46.2324 | 0.66642 | 0.56044
50.705 | 0.66474 | 0.66064
55.8698 | 0.66316 | 0.75498
62.2372 | 0.66152 | 0.85264
67.5034 | 0.65994 | 0.94704
73.9445 | 0.65834 | 1.0423
79.8986 | 0.6567 | 1.1405
86.2604 | 0.65512 | 1.2347 | 39.4244 | 0.15035 | 1.953e-09 | 18.0242 | 0.90273
92.6978 | 0.65347 | 1.3329 | 41.153 | 0.13506 | 1.8841e-09 | 17.4608 | 0.90905
100.5369 | 0.65189 | 1.4276 | 42.5016 | 0.12574 | 1.7951e-09 | 16.5072 | 0.91743
107.6094 | 0.65033 | 1.5204 | 42.5865 | 0.1227 | 1.7455e-09 | 15.9367 | 0.92277
115.8545 | 0.64874 | 1.6155 | 43.4275 | 0.11541 | 1.6805e-09 | 15.2928 | 0.92836
123.7635 | 0.64721 | 1.7068 | 42.7915 | 0.11612 | 1.663e-09 | 14.5549 | 0.93386
131.955 | 0.64561 | 1.8025 | 43.2261 | 0.11562 | 1.6577e-09 | 14.0705 | 0.9378
140.3468 | 0.64399 | 1.8986 | 44.0998 | 0.11139 | 1.6267e-09 | 13.4964 | 0.94191
149.1482 | 0.6424 | 1.994 | 45.8908 | 0.10621 | 1.6185e-09 | 13.0695 | 0.94513
158.785 | 0.64071 | 2.0944 | 48.2566 | 0.10121 | 1.6223e-09 | 12.4577 | 0.94906
168.7806 | 0.63907 | 2.1927 | 48.776 | 0.097139 | 1.5555e-09 | 11.9948 | 0.95213
178.8262 | 0.63745 | 2.2891 | 48.0274 | 0.095714 | 1.5266e-09 | 11.578 | 0.95482
189.1687 | 0.6358 | 2.3878 | 49.2557 | 0.093112 | 1.5296e-09 | 10.9932 | 0.95807
199.8705 | 0.63417 | 2.485 | 48.9773 | 0.09116 | 1.4751e-09 | 10.5396 | 0.96064
210.136 | 0.63259 | 2.579 | 51.2632 | 0.085824 | 1.4664e-09 | 10.1048 | 0.96298
222.1551 | 0.63096 | 2.6763 | 55.5344 | 0.079063 | 1.4483e-09 | 9.5943 | 0.96559
234.076 | 0.62942 | 2.7682 | 57.6317 | 0.075684 | 1.4297e-09 | 9.217 | 0.96757
247.1162 | 0.6278 | 2.8652 | 58.5078 | 0.075814 | 1.4452e-09 | 8.8366 | 0.96951
259.5445 | 0.62618 | 2.9613 | 57.8801 | 0.073528 | 1.3905e-09 | 8.5115 | 0.97113
272.6568 | 0.62465 | 3.053 | 60.3004 | 0.069632 | 1.3687e-09 | 8.1601 | 0.9728
286.2546 | 0.62307 | 3.1473 | 61.2018 | 0.070348 | 1.3993e-09 | 7.8604 | 0.97422
299.9762 | 0.62143 | 3.2452 | 62.1582 | 0.068376 | 1.3831e-09 | 7.5515 | 0.97563
314.2061 | 0.61987 | 3.3384 | 65.5566 | 0.064149 | 1.3673e-09 | 7.2573 | 0.97694
329.6061 | 0.61824 | 3.4352 | 67.988 | 0.062674 | 1.3803e-09 | 6.9639 | 0.97822
345.0054 | 0.61663 | 3.5315 | 65.2526 | 0.064354 | 1.3553e-09 | 6.6955 | 0.97936
359.2335 | 0.61505 | 3.6259 | 65.9394 | 0.062733 | 1.3447e-09 | 6.4693 | 0.98032
375.3378 | 0.61344 | 3.7218 | 71.4944 | 0.058271 | 1.3523e-09 | 6.1772 | 0.98147
391.9789 | 0.61185 | 3.8167 | 72.8033 | 0.056692 | 1.3303e-09 | 5.9256 | 0.98247
408.4956 | 0.61029 | 3.9097 | 74.8237 | 0.055541 | 1.3424e-09 | 5.7195 | 0.98329
426.3282 | 0.60865 | 4.0075 | 76.668 | 0.05455 | 1.3374e-09 | 5.4659 | 0.98425
443.2359 | 0.60712 | 4.0992 | 76.3649 | 0.053222 | 1.2958e-09 | 5.3549 | 0.98474
461.4817 | 0.60552 | 4.1946 | 78.5219 | 0.052279 | 1.3164e-09 | 5.1722 | 0.98543
479.7998 | 0.60391 | 4.2904 | 80.9339 | 0.050007 | 1.2977e-09 | 4.9814 | 0.98613
499.2151 | 0.60236 | 4.3833 | 80.7598 | 0.04988 | 1.2872e-09 | 4.8141 | 0.98675
517.5325 | 0.60076 | 4.4786 | 80.5662 | 0.049371 | 1.2724e-09 | 4.6491 | 0.98734
536.9472 | 0.59923 | 4.5696 | 83.9237 | 0.047174 | 1.2645e-09 | 4.5049 | 0.98786
556.994 | 0.59764 | 4.6648 | 86.2852 | 0.046598 | 1.2851e-09 | 4.3475 | 0.9884
577.6001 | 0.59606 | 4.759 | 87.4961 | 0.045503 | 1.2639e-09 | 4.1968 | 0.98892
597.9881 | 0.59451 | 4.8513 | 87.5703 | 0.044679 | 1.2398e-09 | 4.1086 | 0.98925
619.1317 | 0.59295 | 4.9445 | 88.3812 | 0.043625 | 1.2202e-09 | 3.9885 | 0.98966
640.0792 | 0.59144 | 5.0349 | 86.1014 | 0.044517 | 1.214e-09 | 3.9091 | 0.98995
660.7353 | 0.58985 | 5.1298 | 87.1166 | 0.043795 | 1.2172e-09 | 3.79 | 0.99034
682.5321 | 0.58832 | 5.2208 | 90.9554 | 0.041042 | 1.1835e-09 | 3.657 | 0.99077
704.6494 | 0.58683 | 5.31 | 93.3657 | 0.040855 | 1.2017e-09 | 3.5885 | 0.99101
727.9367 | 0.58521 | 5.4063 | 92.3039 | 0.041675 | 1.2132e-09 | 3.5186 | 0.99126
750.1987 | 0.58364 | 5.4998 | 90.5486 | 0.040721 | 1.1672e-09 | 3.4302 | 0.99154
773.0201 | 0.58213 | 5.5899 | 92.4641 | 0.039589 | 1.1582e-09 | 3.3445 | 0.99181
796.4519 | 0.58058 | 5.6829 | 92.1077 | 0.039516 | 1.1465e-09 | 3.2612 | 0.99208
819.1284 | 0.57908 | 5.7721 | 90.776 | 0.039314 | 1.1228e-09 | 3.2105 | 0.99225
842.4368 | 0.57755 | 5.8637 | 92.2681 | 0.038727 | 1.1274e-09 | 3.148 | 0.99246
866.4279 | 0.57601 | 5.9553 | 93.0614 | 0.037329 | 1.0951e-09 | 3.0745 | 0.99268
890.3467 | 0.57455 | 6.0426 | 93.3177 | 0.036896 | 1.0854e-09 | 3.0167 | 0.99287
914.8972 | 0.57301 | 6.1341 | 96.071 | 0.036381 | 1.1002e-09 | 2.9486 | 0.99307
940.4223 | 0.5715 | 6.2247 | 93.9726 | 0.036078 | 1.0637e-09 | 2.9031 | 0.99322
964.3409 | 0.57003 | 6.3125 | 93.1203 | 0.036334 | 1.0661e-09 | 2.8539 | 0.99338
990.0613 | 0.56847 | 6.4051 | 98.0339 | 0.035096 | 1.0806e-09 | 2.7916 | 0.99356
1016.6841 | 0.56695 | 6.4962 | 96.4964 | 0.034443 | 1.041e-09 | 2.7605 | 0.99367
1042.2813 | 0.56546 | 6.585 | 93.6179 | 0.03472 | 1.024e-09 | 2.7138 | 0.99381
1068.0738 | 0.56396 | 6.6747 | 92.5699 | 0.034873 | 1.0147e-09 | 2.6494 | 0.994
1093.039 | 0.56249 | 6.762 | 92.4044 | 0.035002 | 1.0145e-09 | 2.6184 | 0.9941
1119.2465 | 0.56095 | 6.8538 | 97.765 | 0.033167 | 1.0204e-09 | 2.5767 | 0.99422
1147.8154 | 0.55945 | 6.9436 | 96.4761 | 0.032478 | 9.8601e-10 | 2.5227 | 0.99438
1173.5567 | 0.558 | 7.0302 | 95.2081 | 0.032816 | 9.8501e-10 | 2.4683 | 0.99453
1201.5658 | 0.55649 | 7.12 | 96.9959 | 0.032159 | 9.8038e-10 | 2.4203 | 0.99466
1228.4049 | 0.55504 | 7.2065 | 98.4045 | 0.031384 | 9.7051e-10 | 2.3767 | 0.99478
1257.461 | 0.55355 | 7.2954 | 99.7929 | 0.03136 | 9.807e-10 | 2.3392 | 0.99489
1285.3978 | 0.55205 | 7.3853 | 97.884 | 0.030992 | 9.51e-10 | 2.3054 | 0.99499
1313.8434 | 0.55062 | 7.4702 | 97.1548 | 0.030892 | 9.4029e-10 | 2.272 | 0.99508
1341.7802 | 0.54913 | 7.5594 | 100.2507 | 0.030186 | 9.4809e-10 | 2.241 | 0.99517
1372.4937 | 0.54766 | 7.6472 | 102.0928 | 0.028741 | 9.1682e-10 | 2.2143 | 0.99525
1402.0371 | 0.54623 | 7.7326 | 99.9613 | 0.02878 | 9.0146e-10 | 2.1907 | 0.99533
1432.3351 | 0.54477 | 7.8195 | 98.6774 | 0.029053 | 8.9748e-10 | 2.1523 | 0.99543
1461.3188 | 0.54334 | 7.9049 | 96.5334 | 0.029557 | 8.9138e-10 | 2.1316 | 0.99549
1490.8621 | 0.54187 | 7.9924 | 98.2602 | 0.029066 | 8.9251e-10 | 2.111 | 0.99555
1521.5755 | 0.54041 | 8.08 | 98.15 | 0.027971 | 8.5836e-10 | 2.0895 | 0.99562
1551.7505 | 0.53902 | 8.1628 | 100.955 | 0.026663 | 8.4448e-10 | 2.0629 | 0.99569
1584.8971 | 0.53758 | 8.2488 | 100.8082 | 0.026793 | 8.4564e-10 | 2.027 | 0.99578
1615.123 | 0.53617 | 8.3325 | 97.2268 | 0.027497 | 8.3491e-10 | 2.0025 | 0.99585
1646.3237 | 0.53475 | 8.4177 | 98.5056 | 0.027467 | 8.4396e-10 | 1.9904 | 0.99589
1678.1561 | 0.53327 | 8.5057 | 98.4262 | 0.026489 | 8.1584e-10 | 1.9718 | 0.99594
1710.1835 | 0.53191 | 8.5869 | 99.7974 | 0.025359 | 7.9381e-10 | 1.9415 | 0.99602
1743.33 | 0.5305 | 8.671 | 103.6468 | 0.024992 | 8.1079e-10 | 1.9111 | 0.9961
1778.0112 | 0.52907 | 8.7564 | 101.8491 | 0.02488 | 7.8877e-10 | 1.8919 | 0.99616
1810.3099 | 0.52771 | 8.8376 | 95.9128 | 0.026195 | 7.8299e-10 | 1.8875 | 0.99618
1842.2143 | 0.52625 | 8.9246 | 95.2085 | 0.025821 | 7.7317e-10 | 1.8666 | 0.99623
1875.0892 | 0.52491 | 9.0049 | 100.2225 | 0.024158 | 7.6393e-10 | 1.8175 | 0.99635
1910.0583 | 0.52351 | 9.0885 | 104.7448 | 0.023451 | 7.7198e-10 | 1.7791 | 0.99644
1945.5658 | 0.52214 | 9.1701 | 103.9568 | 0.023009 | 7.4893e-10 | 1.7471 | 0.99652
1979.8101 | 0.52082 | 9.249 | 99.8511 | 0.0241 | 7.5091e-10 | 1.7278 | 0.99657
2012.8123 | 0.51942 | 9.3322 | 97.9108 | 0.024831 | 7.5889e-10 | 1.7154 | 0.9966
2046.4462 | 0.51804 | 9.4144 | 99.6563 | 0.023278 | 7.2573e-10 | 1.6978 | 0.99665
2081.2711 | 0.51675 | 9.4916 | 104.2513 | 0.021735 | 7.0976e-10 | 1.6747 | 0.9967
2118.436 | 0.51542 | 9.5709 | 104.0425 | 0.021493 | 7.0029e-10 | 1.6506 | 0.99676
2153.3838 | 0.51415 | 9.6466 | 98.9596 | 0.022375 | 6.9417e-10 | 1.6242 | 0.99682
2187.1615 | 0.51284 | 9.7247 | 94.7251 | 0.023432 | 6.9414e-10 | 1.5993 | 0.99688
2219.0656 | 0.51157 | 9.8005 | 93.2198 | 0.022781 | 6.6522e-10 | 1.5861 | 0.99692
2252.3556 | 0.51035 | 9.8732 | 101.5947 | 0.021026 | 6.6887e-10 | 1.5582 | 0.99698
2289.9362 | 0.50908 | 9.9495 | 106.4148 | 0.020111 | 6.6746e-10 | 1.5467 | 0.99701
2327.029 | 0.50784 | 10.0234 | 108.0018 | 0.019715 | 6.6448e-10 | 1.5313 | 0.99705
2366.2881 | 0.50655 | 10.1 | 102.2111 | 0.019799 | 6.3048e-10 | 1.5195 | 0.99708
2401.0919 | 0.50538 | 10.17
2393.7368 | 0.50532 | 10.1739
2395.0769 | 0.50119 | 10.4199
2399.6358 | 0.49985 | 10.5002
2399.124 | 0.49906 | 10.5474
2398.6494 | 0.49847 | 10.5826
2397.4794 | 0.49803 | 10.6087
2399.6969 | 0.49766 | 10.6307
2402.0576 | 0.49735 | 10.6492
2398.3047 | 0.49705 | 10.6669
2399.9833 | 0.49682 | 10.6807
2384.3045 | 0.49655 | 10.6972
2402.1292 | 0.49637 | 10.7079
2400.5221 | 0.4962 | 10.7182
2399.8401 | 0.49603 | 10.7278
2400.1265 | 0.49586 | 10.7379
2399.3522 | 0.49575 | 10.7447
2400.0549 | 0.49562 | 10.7524
2400.1265 | 0.49549 | 10.76
2399.4238 | 0.49536 | 10.7678
2401.7129 | 0.49526 | 10.7739
2399.9117 | 0.49517 | 10.7793
2401.9143 | 0.49507 | 10.7854
2401.3548 | 0.49496 | 10.7921
2399.1373 | 0.49488 | 10.7966
2398.9225 | 0.49477 | 10.8029
2399.4105 | 0.49469 | 10.8081
2398.5644 | 0.49461 | 10.813
2401.9518 | 0.49452 | 10.818
2398.4928 | 0.49443 | 10.8236
2400.4238 | 0.49435 | 10.8282
2401.5937 | 0.49428 | 10.8325
2398.1481 | 0.49419 | 10.8376
2401.5563 | 0.49413 | 10.8416
2399.0523 | 0.49406 | 10.8457
2397.7184 | 0.49399 | 10.8496
2401.3788 | 0.49392 | 10.8541
2402.1533 | 0.49387 | 10.8569
2398.4793 | 0.4938 | 10.8611
2398.8033 | 0.49374 | 10.8649
2400.8775 | 0.49369 | 10.8676
2399.6358 | 0.49361 | 10.8725
2399.4926 | 0.49354 | 10.8763
2400.8058 | 0.49351 | 10.8786
2399.6358 | 0.49344 | 10.8826
2400.0521 | 0.49339 | 10.8854
2398.2302 | 0.49335 | 10.8879
2399.8372 | 0.4933 | 10.8907
2400.8639 | 0.49326 | 10.8935
2399.7655 | 0.4932 | 10.897
2399.7655 | 0.49316 | 10.8994
2399.479 | 0.49313 | 10.9013
2400.0177 | 0.49307 | 10.9046
2401.5531 | 0.49304 | 10.9064
2399.0491 | 0.493 | 10.909
2400.9219 | 0.49294 | 10.9122
2398.4895 | 0.49292 | 10.9138
2400.5636 | 0.49289 | 10.9151
2399.9324 | 0.49285 | 10.918
2401.5187 | 0.49281 | 10.9203
2399.5741 | 0.49276 | 10.9228
2398.7996 | 0.49274 | 10.9243
2399.9187 | 0.4927 | 10.9267
2400.4066 | 0.49265 | 10.9295
2398.9429 | 0.49263 | 10.9311
2400.2053 | 0.49259 | 10.9334
2399.4308 | 0.49256 | 10.9349
2398.1175 | 0.49251 | 10.9383
2401.5187 | 0.49248 | 10.9396
2398.7761 | 0.49243 | 10.9427
2406.67 | 0.49239 | 10.9455
2397.4421 | 0.49235 | 10.9476
2401.2665 | 0.49233 | 10.9487
2399.0491 | 0.4923 | 10.9504
2400.9219 | 0.49228 | 10.9517
2384.6833 | 0.49224 | 10.9543
2399.9324 | 0.49222 | 10.9551
2400.9799 | 0.49216 | 10.9588
2399.3012 | 0.49215 | 10.9594
2400.219 | 0.49213 | 10.9608
2400.6489 | 0.49207 | 10.9642
2399.7655 | 0.49206 | 10.9648
2401.2221 | 0.49204 | 10.9661
2400.1238 | 0.49201 | 10.9681
2399.9804 | 0.492 | 10.9686
2400.5193 | 0.49196 | 10.971
2399.9089 | 0.49193 | 10.9725
2400.6625 | 0.49192 | 10.9734
2401.5667 | 0.49189 | 10.9748
2399.2776 | 0.49187 | 10.9764
2400.4476 | 0.49185 | 10.9777
2399.2776 | 0.49182 | 10.9793
2400.3043 | 0.49179 | 10.9811
2400.5193 | 0.49176 | 10.9825
2399.9804 | 0.49174 | 10.984
2400.4476 | 0.49172 | 10.9849
2400.5909 | 0.4917 | 10.9864
2399.9089 | 0.49169 | 10.9869
2399.8507 | 0.49166 | 10.9889
2399.7791 | 0.49163 | 10.9903
2400.4819 | 0.49163 | 10.9908
2399.8507 | 0.49159 | 10.9927
2398.7316 | 0.49158 | 10.9933
2398.8033 | 0.49156 | 10.9947
2400.3386 | 0.49155 | 10.9956
2399.7791 | 0.49152 | 10.9971
2400.1954 | 0.49151 | 10.998
2412.8108 | 0.49149 | 10.9989
2397.9779 | 0.49145 | 11.001
2399.8507 | 0.49144 | 11.0019
2398.1212 | 0.49143 | 11.0025
2398.66 | 0.49142 | 11.0034
2402.2115 | 0.4914 | 11.0046
2401.3788 | 0.49139 | 11.0047
2398.0631 | 0.49139 | 11.0049
2401.5937 | 0.49138 | 11.0056
2398.6942 | 0.49137 | 11.0058
2401.5937 | 0.49138 | 11.0056
2397.9914 | 0.49137 | 11.0059
2402.1533 | 0.49137 | 11.0061
2398.551 | 0.49137 | 11.0063
2398.6942 | 0.49137 | 11.0063
2401.5937 | 0.49137 | 11.0061
2398.6942 | 0.49137 | 11.0063
2398.0631 | 0.49135 | 11.0073
2399.2331 | 0.49135 | 11.0072
2399.1614 | 0.49134 | 11.0077
2399.0898 | 0.49133 | 11.0087
2398.3361 | 0.49133 | 11.0087
2400.7684 | 0.49132 | 11.009
2401.3073 | 0.49132 | 11.009
2398.551 | 0.4913 | 11.0102
2399.0898 | 0.49129 | 11.0111
2401.4505 | 0.49128 | 11.0114
2400.8401 | 0.49126 | 11.0129
2401.3073 | 0.49124 | 11.0138
2399.994 | 0.49122 | 11.0148
2400.0656 | 0.49122 | 11.0153
2398.1929 | 0.49119 | 11.0169
2398.9465 | 0.49116 | 11.0188
2401.2356 | 0.49114 | 11.0201
2398.9465 | 0.49112 | 11.0207
2399.9224 | 0.49109 | 11.023
2399.8507 | 0.49107 | 11.024
2400.949 | 0.49105 | 11.0253
2400.4103 | 0.49102 | 11.0268
2401.0207 | 0.49102 | 11.0268
2306.0325 | 0.491 | 11.0282
2180.9622 | 0.49099 | 11.029
2056.5022 | 0.49103 | 11.0265
1946.9464 | 0.4911 | 11.0223
1839.0691 | 0.49125 | 11.0135
1736.8682 | 0.49143 | 11.0024
1645.4098 | 0.49164 | 10.99
1554.9988 | 0.49191 | 10.9736
1471.4548 | 0.49216 | 10.9589
1390.7387 | 0.49247 | 10.9402
1315.0885 | 0.49281 | 10.9201
1246.7936 | 0.49314 | 10.9007
1178.57 | 0.4935 | 10.8792
1118.9428 | 0.49384 | 10.8587
1060.9022 | 0.49421 | 10.8366
1006.666 | 0.49459 | 10.8141
955.6952 | 0.49497 | 10.791
909.3349 | 0.4954 | 10.7656
863.7863 | 0.49583 | 10.7402
821.6254 | 0.49625 | 10.7147
779.5354 | 0.49674 | 10.6855
741.9522 | 0.49723 | 10.6567
705.681 | 0.49774 | 10.6259
671.0169 | 0.49828 | 10.5938
639.8116 | 0.4988 | 10.5629
610.3356 | 0.49936 | 10.5295
582.5378 | 0.49993 | 10.4955
555.279 | 0.50052 | 10.4599
532.0588 | 0.50109 | 10.4259
508.3292 | 0.50169 | 10.3905
485.5967 | 0.50231 | 10.3531
464.6442 | 0.50293 | 10.3166
443.0806 | 0.50355 | 10.2792
423.8057 | 0.50416 | 10.2427
405.7005 | 0.50481 | 10.2041
387.5945 | 0.50548 | 10.1642
372.8265 | 0.50612 | 10.1257
356.449 | 0.50682 | 10.0844
341.6796 | 0.50748 | 10.0448
327.5903 | 0.50815 | 10.005
314.5496 | 0.50885 | 9.963
302.7486 | 0.5095 | 9.9239
289.6362 | 0.51019 | 9.8833
278.3932 | 0.51084 | 9.844
267.0284 | 0.51153 | 9.8033
255.6439 | 0.51223 | 9.7612
246.1284 | 0.51292 | 9.7199
236.5422 | 0.51365 | 9.6768
229.6863 | 0.51418 | 9.6448
231.9778 | 0.51423 | 9.6421
230.2499 | 0.51602 | 9.535
230.1521 | 0.51628 | 9.5196
230.169 | 0.51642 | 9.5114
229.6684 | 0.51651 | 9.5061
230.0132 | 0.51658 | 9.5016
230.4295 | 0.51664 | 9.4981
230.4295 | 0.51669 | 9.4952
229.7983 | 0.51674 | 9.4925
230.2146 | 0.51676 | 9.4909
229.44 | 0.5168 | 9.4886
229.5117 | 0.51684 | 9.4862
229.9278 | 0.51687 | 9.4846
229.8562 | 0.51688 | 9.4836
229.7844 | 0.51691 | 9.4822
229.641 | 0.51693 | 9.4808
229.8207 | 0.51695 | 9.4796
229.5334 | 0.51696 | 9.4791
230.4369 | 0.51696 | 9.4788
229.8054 | 0.51698 | 9.478
230.4369 | 0.51699 | 9.4773
230.2212 | 0.51699 | 9.4773
230.4929 | 0.51701 | 9.4762
230.349 | 0.51701 | 9.4762
229.174 | 0.51702 | 9.4758
229.9333 | 0.51702 | 9.4754
230.205 | 0.51703 | 9.4748
229.9889 | 0.51703 | 9.4748
229.9889 | 0.51705 | 9.4738
230.3831 | 0.51705 | 9.4736
229.6285 | 0.51706 | 9.4733
230.5822 | 0.51705 | 9.4734
230.5273 | 0.51706 | 9.4731
229.6285 | 0.51707 | 9.4724
230.4379 | 0.51709 | 9.471
229.734 | 0.51709 | 9.4712
230.1492 | 0.5171 | 9.4705
229.9325 | 0.5171 | 9.4705
230.2754 | 0.51712 | 9.4694
229.9862 | 0.51712 | 9.4694
230.2565 | 0.51712 | 9.4692
229.9669 | 0.51712 | 9.4692
229.7497 | 0.51713 | 9.4688
229.9978 | 0.51713 | 9.4691
229.7078 | 0.51714 | 9.4686
230.0498 | 0.51713 | 9.4689
230.3191 | 0.51714 | 9.4682
229.5416 | 0.51714 | 9.4684
229.7379 | 0.51714 | 9.4682
229.9338 | 0.51714 | 9.4685
230.7402 | 0.51714 | 9.4682
230.8629 | 0.51715 | 9.4675
228.6952 | 0.51714 | 9.4681
229.9876 | 0.51715 | 9.4675
229.8832 | 0.51714 | 9.4682
229.8945 | 0.51716 | 9.4668
229.5521 | 0.51717 | 9.4665
229.8945 | 0.51717 | 9.4664
229.7692 | 0.51717 | 9.4665
229.7692 | 0.51717 | 9.4665
230.4011 | 0.51719 | 9.4654
230.2565 | 0.51719 | 9.4654
230.9393 | 0.5172 | 9.4647
229.6968 | 0.51719 | 9.4651
229.6968 | 0.51721 | 9.4641
229.6968 | 0.51723 | 9.4627
230.1841 | 0.51724 | 9.4625
229.2131 | 0.51724 | 9.4624
229.1008 | 0.51727 | 9.4608
229.4122 | 0.51725 | 9.4618
230.2213 | 0.51726 | 9.4614
230.2031 | 0.51727 | 9.4603
230.1841 | 0.51728 | 9.4601
229.1176 | 0.51727 | 9.4603
229.7078 | 0.51728 | 9.4599
229.832 | 0.51727 | 9.4607
229.8105 | 0.51727 | 9.4605
230.0793 | 0.51729 | 9.4594
231.0314 | 0.51728 | 9.46
230.5946 | 0.5173 | 9.459
228.987 | 0.51729 | 9.4594
229.6467 | 0.51728 | 9.46
229.7685 | 0.51727 | 9.4603
230.5004 | 0.51728 | 9.4599
229.8897 | 0.51729 | 9.4596
229.524 | 0.51729 | 9.4596
230.2553 | 0.51728 | 9.4598
230.5221 | 0.51729 | 9.4591
230.7664 | 0.51729 | 9.4594
229.8622 | 0.51729 | 9.4596
230.106 | 0.51729 | 9.4594
229.5685 | 0.51727 | 9.4606
230.4455 | 0.51729 | 9.4592
230.078 | 0.51729 | 9.4592
229.7102 | 0.51729 | 9.4592
229.9758 | 0.5173 | 9.4591
229.6075 | 0.51728 | 9.46
229.8727 | 0.5173 | 9.4589
229.3864 | 0.51728 | 9.46
229.7252 | 0.51726 | 9.4613
230.5274 | 0.51729 | 9.4595
230.1582 | 0.51729 | 9.4595
230.4228 | 0.51729 | 9.4593
229.567 | 0.51726 | 9.4609
230.201 | 0.51731 | 9.4583
229.8312 | 0.51729 | 9.4593
229.6832 | 0.51731 | 9.4583
230.1693 | 0.51729 | 9.4591
230.0213 | 0.51731 | 9.4582
229.7991 | 0.51731 | 9.4582
230.1138 | 0.51732 | 9.4575
229.8914 | 0.51731 | 9.458
230.1549 | 0.51732 | 9.4578
230.4182 | 0.51732 | 9.4576
229.4866 | 0.51732 | 9.4573
228.6289 | 0.51732 | 9.4575
229.5265 | 0.51733 | 9.4572
228.6684 | 0.51732 | 9.4573
228.782 | 0.51733 | 9.4572
228.9697 | 0.51733 | 9.457
229.5448 | 0.51735 | 9.4557
229.3451 | 0.51735 | 9.4556
230.1515 | 0.51734 | 9.4563
230.106 | 0.51735 | 9.4556
229.8121 | 0.51735 | 9.4556
229.3482 | 0.51735 | 9.4557
229.8622 | 0.51737 | 9.4543
230.1793 | 0.51736 | 9.4551
229.4951 | 0.51735 | 9.4557
230.8861 | 0.51736 | 9.4554
230.3996 | 0.51735 | 9.4556
230.0325 | 0.51735 | 9.4556
229.642 | 0.51735 | 9.4557
229.959 | 0.51735 | 9.4556
230.1793 | 0.51734 | 9.4565
229.8121 | 0.51735 | 9.4556
229.8856 | 0.51735 | 9.4556
229.8856 | 0.51735 | 9.4556
230.4455 | 0.51736 | 9.4554
230.372 | 0.51734 | 9.4563
229.7386 | 0.51735 | 9.4556
229.2012 | 0.51733 | 9.4567
229.8856 | 0.51735 | 9.4556
229.642 | 0.51735 | 9.4557
230.5189 | 0.51734 | 9.4563
230.4455 | 0.51736 | 9.4554
339.7175 | 0.51693 | 9.4809 | 530.4724 | 0.0048165 | 7.5679e-10 | 5.2538 | 0.99836
411.0905 | 0.5159 | 9.5424 | 376.4013 | 0.0093518 | 1.1061e-09 | 4.4424 | 0.99772
478.3671 | 0.51476 | 9.6106 | 347.5196 | 0.010562 | 1.1514e-09 | 3.919 | 0.99721
542.0152 | 0.51358 | 9.6807 | 320.527 | 0.011088 | 1.1142e-09 | 3.6017 | 0.99626
603.9326 | 0.51242 | 9.7498 | 310.3524 | 0.011021 | 1.0732e-09 | 3.3595 | 0.99571
668.4088 | 0.51125 | 9.82 | 300.7316 | 0.010954 | 1.0297e-09 | 3.2114 | 0.99482
733.0295 | 0.51005 | 9.8912 | 285.6276 | 0.010859 | 9.6931e-10 | 3.0605 | 0.9945
796.5305 | 0.50892 | 9.9591 | 280.2765 | 0.010435 | 9.1702e-10 | 2.9378 | 0.99429
864.6098 | 0.50775 | 10.0285 | 280.3935 | 0.010047 | 8.8086e-10 | 2.8183 | 0.99421
933.2485 | 0.50661 | 10.0965 | 271.9562 | 0.0096542 | 8.2103e-10 | 2.7146 | 0.99418
1002.5189 | 0.50552 | 10.1616 | 271.3083 | 0.0091438 | 7.7726e-10 | 2.6129 | 0.99426
1075.8079 | 0.50443 | 10.2268 | 275.5028 | 0.0088791 | 7.6574e-10 | 2.5151 | 0.99437
1151.9456 | 0.5033 | 10.2943 | 269.6609 | 0.0086815 | 7.3141e-10 | 2.4236 | 0.9945
1226.4764 | 0.50224 | 10.3576 | 267.8452 | 0.0083507 | 7.0117e-10 | 2.338 | 0.99466
1306.2172 | 0.50114 | 10.4231 | 274.838 | 0.0081154 | 6.9846e-10 | 2.2452 | 0.99488
1388.2469 | 0.50004 | 10.4889 | 269.3511 | 0.0079499 | 6.6914e-10 | 2.1595 | 0.99508
1467.9873 | 0.49898 | 10.5517 | 271.0948 | 0.0075479 | 6.4135e-10 | 2.0865 | 0.99525
1555.1546 | 0.49793 | 10.6149 | 275.3422 | 0.0073252 | 6.3007e-10 | 2.0114 | 0.99543
1640.5922 | 0.49686 | 10.6782 | 269.4415 | 0.0072595 | 6.1199e-10 | 1.9463 | 0.99558
1727.9033 | 0.49582 | 10.7403 | 272.0081 | 0.0070712 | 6.0192e-10 | 1.8734 | 0.99579
1817.4821 | 0.49477 | 10.8033 | 275.2276 | 0.0068736 | 5.9167e-10 | 1.811 | 0.99595
1909.8587 | 0.49373 | 10.8653 | 271.9305 | 0.0066721 | 5.6673e-10 | 1.7519 | 0.9961
2000.0688 | 0.49273 | 10.9251 | 269.7361 | 0.0066565 | 5.6147e-10 | 1.6947 | 0.99626
2093.6152 | 0.49168 | 10.9877 | 268.9696 | 0.0066629 | 5.5943e-10 | 1.6449 | 0.99638
2185.9914 | 0.49065 | 11.049 | 252.8969 | 0.0067336 | 5.3084e-10 | 1.6002 | 0.99649
2271.0126 | 0.48968 | 11.1071 | 235.0641 | 0.0070784 | 5.1924e-10 | 1.5594 | 0.99659
2353.1848 | 0.48867 | 11.1673 | 221.9452 | 0.0076211 | 5.2749e-10 | 1.5234 | 0.99668
2430.7787 | 0.48764 | 11.2289 | 202.9085 | 0.0082073 | 5.1858e-10 | 1.4926 | 0.99676
2500.8737 | 0.48664 | 11.2885 | 185.7666 | 0.0086963 | 5.0359e-10 | 1.4722 | 0.99679
2568.213 | 0.48563 | 11.3484 | 174.8727 | 0.0090072 | 4.91e-10 | 1.4463 | 0.99686
2631.4616 | 0.48467 | 11.4062 | 166.7116 | 0.0092036 | 4.785e-10 | 1.4278 | 0.9969
2694.2733 | 0.48369 | 11.4644 | 160.8353 | 0.0092386 | 4.6335e-10 | 1.4066 | 0.99695
2754.1855 | 0.48277 | 11.5195 | 154.797 | 0.0095697 | 4.6203e-10 | 1.3878 | 0.997
2813.4872 | 0.48178 | 11.5785 | 159.1356 | 0.0098489 | 4.8906e-10 | 1.37 | 0.99704
2877.9057 | 0.48072 | 11.6414 | 160.4868 | 0.01015 | 5.0755e-10 | 1.3543 | 0.99707
2939.5474 | 0.47963 | 11.7064 | 152.5406 | 0.010797 | 5.131e-10 | 1.3369 | 0.99711
2998.7772 | 0.47854 | 11.7719 | 152.1084 | 0.01115 | 5.2825e-10 | 1.3248 | 0.99713
3061.445 | 0.47736 | 11.8424 | 162.5423 | 0.010884 | 5.5116e-10 | 1.3151 | 0.99715
3130.9294 | 0.47613 | 11.9157 | 167.3872 | 0.010654 | 5.5468e-10 | 1.303 | 0.99717
3199.2228 | 0.4749 | 11.9892 | 159.9418 | 0.011276 | 5.604e-10 | 1.2953 | 0.99717
3264.6165 | 0.4736 | 12.0665 | 152.6355 | 0.01213 | 5.747e-10 | 1.2889 | 0.99718
3328.7474 | 0.47226 | 12.1463 | 143.6478 | 0.012706 | 5.6578e-10 | 1.2897 | 0.99715
3388.9315 | 0.47095 | 12.2244 | 139.6696 | 0.012937 | 5.6098e-10 | 1.2888 | 0.99714
3452.0151 | 0.46959 | 12.3057 | 142.2819 | 0.012733 | 5.6219e-10 | 1.2868 | 0.99713
3516.7056 | 0.46823 | 12.3871 | 139.4882 | 0.012344 | 5.3405e-10 | 1.2873 | 0.99711
3579.7384 | 0.46695 | 12.4634 | 135.8746 | 0.012421 | 5.239e-10 | 1.2855 | 0.9971
3643.3816 | 0.46559 | 12.5445 | 133.6615 | 0.012841 | 5.3238e-10 | 1.2835 | 0.9971
3706.3934 | 0.46422 | 12.626 | 127.635 | 0.013024 | 5.1535e-10 | 1.2847 | 0.99708
3766.5774 | 0.4629 | 12.7049 | 127.6809 | 0.012976 | 5.1429e-10 | 1.2839 | 0.99707
3831.8274 | 0.4615 | 12.7888 | 129.9846 | 0.012671 | 5.1103e-10 | 1.2843 | 0.99706
3896.5898 | 0.46014 | 12.8696 | 130.6915 | 0.011891 | 4.8274e-10 | 1.2821 | 0.99705
3964.8112 | 0.45885 | 12.9469 | 128.2417 | 0.012009 | 4.7821e-10 | 1.2788 | 0.99706
4029.0858 | 0.45747 | 13.0288 | 123.1786 | 0.012832 | 4.9095e-10 | 1.2743 | 0.99706
4093.8482 | 0.45607 | 13.1125 | 119.2132 | 0.012929 | 4.7823e-10 | 1.2724 | 0.99706
4155.7618 | 0.45473 | 13.1926 | 117.3894 | 0.012904 | 4.7006e-10 | 1.2714 | 0.99706
4220.5031 | 0.45333 | 13.2759 | 125.1343 | 0.0119 | 4.6264e-10 | 1.272 | 0.99705
4293.252 | 0.45199 | 13.3562 | 126.5269 | 0.011228 | 4.4104e-10 | 1.2679 | 0.99705
4361.4734 | 0.45068 | 13.4342 | 120.6667 | 0.011724 | 4.3932e-10 | 1.2652 | 0.99706
4429.6948 | 0.44931 | 13.5161 | 117.9501 | 0.012186 | 4.4625e-10 | 1.2625 | 0.99706
4496.7463 | 0.44792 | 13.5991 | 114.3339 | 0.012231 | 4.3387e-10 | 1.2603 | 0.99706
4562.6068 | 0.44658 | 13.6787 | 115.3711 | 0.011907 | 4.2656e-10 | 1.2608 | 0.99705
4633.1173 | 0.4452 | 13.7614 | 121.8262 | 0.011158 | 4.2255e-10 | 1.2577 | 0.99706
4708.7657 | 0.44385 | 13.8418 | 121.6603 | 0.010765 | 4.0674e-10 | 1.2533 | 0.99707
4780.9549 | 0.44253 | 13.9206 | 117.2426 | 0.011117 | 4.0468e-10 | 1.25 | 0.99707
4853.1232 | 0.44116 | 14.0023 | 114.1734 | 0.011664 | 4.1315e-10 | 1.249 | 0.99707
4923.5619 | 0.43974 | 14.0869 | 109.3024 | 0.011841 | 4.0161e-10 | 1.2484 | 0.99707
4991.7325 | 0.43841 | 14.1664 | 111.7924 | 0.011086 | 3.8544e-10 | 1.2463 | 0.99707
5067.5036 | 0.43707 | 14.2465 | 121.0557 | 0.01018 | 3.8359e-10 | 1.2403 | 0.99709
5149.4808 | 0.43572 | 14.327 | 118.5861 | 0.010165 | 3.7431e-10 | 1.2331 | 0.99711
5223.3786 | 0.43441 | 14.4049 | 113.4124 | 0.010678 | 3.7621e-10 | 1.2319 | 0.99711
5300.7565 | 0.43301 | 14.4885 | 112.4472 | 0.010921 | 3.8144e-10 | 1.2281 | 0.99712
5375.2349 | 0.43163 | 14.5708 | 111.0089 | 0.010826 | 3.7348e-10 | 1.2249 | 0.99713
5452.6128 | 0.43026 | 14.6529 | 112.5647 | 0.010253 | 3.5882e-10 | 1.2212 | 0.99714
5531.1817 | 0.42895 | 14.7307 | 116.2252 | 0.0097179 | 3.5153e-10 | 1.2155 | 0.99716
5615.4989 | 0.4276 | 14.8112 | 117.5405 | 0.0096968 | 3.545e-10 | 1.2087 | 0.99718
5697.5269 | 0.42625 | 14.892 | 110.8123 | 0.010089 | 3.4769e-10 | 1.2025 | 0.99719
5773.9294 | 0.42492 | 14.9711 | 108.5747 | 0.010205 | 3.4484e-10 | 1.1959 | 0.99721
5854.2279 | 0.42357 | 15.0519 | 112.1433 | 0.0098889 | 3.4486e-10 | 1.1905 | 0.99723
5937.3032 | 0.42222 | 15.1326 | 115.4758 | 0.0093988 | 3.376e-10 | 1.1864 | 0.99724
6024.469 | 0.42089 | 15.2119 | 118.9672 | 0.0089762 | 3.3233e-10 | 1.1799 | 0.99726
6114.5344 | 0.41955 | 15.2917 | 118.221 | 0.0090324 | 3.3229e-10 | 1.173 | 0.99728
6202.3315 | 0.4182 | 15.3726 | 110.5139 | 0.0095016 | 3.2638e-10 | 1.1651 | 0.9973
6281.9986 | 0.41688 | 15.4508 | 108.4306 | 0.0095722 | 3.2283e-10 | 1.1622 | 0.99731
6368.6048 | 0.41553 | 15.5317 | 113.6669 | 0.0091633 | 3.2381e-10 | 1.1565 | 0.99733
6457.916 | 0.41418 | 15.612 | 114.8266 | 0.0087208 | 3.1119e-10 | 1.1537 | 0.99733
6548.469 | 0.4129 | 15.6886 | 117.1667 | 0.0083471 | 3.0428e-10 | 1.1492 | 0.99735
6643.6722 | 0.41158 | 15.7671 | 116.8421 | 0.0084851 | 3.0827e-10 | 1.1424 | 0.99737
6735.3443 | 0.41024 | 15.8471 | 109.6386 | 0.0088878 | 3.0284e-10 | 1.1379 | 0.99738
6820.8314 | 0.40895 | 15.9245 | 107.8615 | 0.0090557 | 3.0379e-10 | 1.1331 | 0.9974
6911.3844 | 0.40757 | 16.0066 | 111.2007 | 0.00876 | 3.0284e-10 | 1.129 | 0.99741
7004.1757 | 0.40625 | 16.0851 | 113.4689 | 0.0081495 | 2.8766e-10 | 1.1248 | 0.99742
7100.5488 | 0.40499 | 16.1607 | 116.8783 | 0.0077777 | 2.8283e-10 | 1.1186 | 0.99744
7200.8178 | 0.40369 | 16.2381 | 115.0742 | 0.0079769 | 2.8529e-10 | 1.1134 | 0.99745
7295.9491 | 0.40238 | 16.3166 | 109.5501 | 0.0082567 | 2.8112e-10 | 1.1091 | 0.99747
7388.7404 | 0.40109 | 16.3932 | 109.3976 | 0.0082036 | 2.7905e-10 | 1.1053 | 0.99748
7485.6011 | 0.39977 | 16.4722 | 110.9633 | 0.0079385 | 2.7385e-10 | 1.101 | 0.99749
7583.0214 | 0.39851 | 16.5475 | 114.6239 | 0.0074611 | 2.6605e-10 | 1.0967 | 0.9975
7688.4283 | 0.39723 | 16.6235 | 117.7061 | 0.0072784 | 2.6641e-10 | 1.0914 | 0.99752
7793.2756 | 0.39594 | 16.7005 | 111.901 | 0.0074836 | 2.6013e-10 | 1.0864 | 0.99753
7890.0645 | 0.3947 | 16.7744 | 108.1098 | 0.0077183 | 2.5935e-10 | 1.0839 | 0.99754
7990.3335 | 0.39339 | 16.8526 | 106.0762 | 0.0077066 | 2.5271e-10 | 1.0796 | 0.99755
8001.7073 | 0.39326 | 16.8604
7990.8213 | 0.39306 | 16.8728
7997.7096 | 0.38847 | 17.1465
8000.6598 | 0.38687 | 17.2417
7998.5518 | 0.38587 | 17.3016
7999.2736 | 0.38513 | 17.3454
7999.2434 | 0.38459 | 17.3782
8000.5913 | 0.38413 | 17.4051
7998.8659 | 0.38374 | 17.4288
7999.7258 | 0.38341 | 17.448
7999.9408 | 0.38313 | 17.4649
7998.7128 | 0.38287 | 17.4808
7999.8828 | 0.38261 | 17.4962
7997.3552 | 0.3824 | 17.5088
7999.228 | 0.38221 | 17.5198
7999.7876 | 0.38203 | 17.5308
7999.5726 | 0.38187 | 17.5405
7999.9681 | 0.38171 | 17.5496
7999.2144 | 0.38156 | 17.5587
7999.4665 | 0.3814 | 17.5683
7999.9681 | 0.38128 | 17.5755
7999.4665 | 0.38116 | 17.5828
7999.8112 | 0.38104 | 17.5895
7999.6678 | 0.38093 | 17.5962
7998.6784 | 0.38081 | 17.6034
8000.0125 | 0.38071 | 17.6092
7999.3233 | 0.38061 | 17.6155
8000.4014 | 0.38052 | 17.6208
7999.3167 | 0.38043 | 17.6262
8000.579 | 0.38035 | 17.631
8000.0195 | 0.38026 | 17.6363
7999.5316 | 0.3802 | 17.6401
7999.7464 | 0.38011 | 17.6454
7999.7464 | 0.38002 | 17.6507
8000.2344 | 0.37994 | 17.6555
7999.6032 | 0.37987 | 17.6594
8000.306 | 0.37981 | 17.6632
8000.2344 | 0.37974 | 17.6675
8000.2344 | 0.37967 | 17.6714
7999.8181 | 0.37961 | 17.6752
7999.7464 | 0.37954 | 17.6791
8000.1627 | 0.37948 | 17.6829
8000.2344 | 0.37941 | 17.6868
8004.3246 | 0.37935 | 17.6905
7999.1868 | 0.3793 | 17.6935
8000.0911 | 0.37925 | 17.6969
7999.4599 | 0.3792 | 17.6998
8000.579 | 0.37912 | 17.7045
7999.7464 | 0.37908 | 17.7065
7999.1868 | 0.37902 | 17.7104
8000.2344 | 0.37898 | 17.7127
8000.7223 | 0.3789 | 17.7175
7999.5316 | 0.37885 | 17.7205
7999.2585 | 0.3788 | 17.7234
8000.306 | 0.37876 | 17.7257
8000.3776 | 0.37872 | 17.7281
7998.3616 | 0.37867 | 17.7311
8000.4358 | 0.37862 | 17.7344
7999.5896 | 0.37858 | 17.7363
8000.3299 | 0.37853 | 17.7396
8008.1013 | 0.3785 | 17.7413
8000.3163 | 0.37846 | 17.744
7999.8148 | 0.3784 | 17.7473
7999.8012 | 0.37837 | 17.7492
7999.2997 | 0.37831 | 17.7526
8000.0398 | 0.37829 | 17.754
8000.456 | 0.37824 | 17.7569
8000.0978 | 0.37822 | 17.7583
7999.5962 | 0.37818 | 17.7607
7999.1663 | 0.37812 | 17.7641
8001.0254 | 0.37809 | 17.7659
7999.1526 | 0.37805 | 17.7684
8000.0359 | 0.37802 | 17.7698
7999.606 | 0.37798 | 17.7722
8000.1518 | 0.37794 | 17.7746
7999.6501 | 0.3779 | 17.777
8000.3185 | 0.37787 | 17.7789
8000.448 | 0.37783 | 17.7813
7999.7451 | 0.37779 | 17.7837
7999.8747 | 0.37777 | 17.7851
7999.9325 | 0.37774 | 17.7865
8004.6911 | 0.3777 | 17.7888
8000.1707 | 0.37768 | 17.7904
8000.099 | 0.37764 | 17.7928
8005.9766 | 0.37759 | 17.7955
8000.3579 | 0.37756 | 17.7975
7999.8561 | 0.37753 | 17.799
8000.4874 | 0.37751 | 17.8004
8000.6677 | 0.37747 | 17.8028
7999.4838 | 0.37745 | 17.8043
7998.982 | 0.37742 | 17.8057
8000.2096 | 0.37738 | 17.808
8000.3182 | 0.37734 | 17.8104
8000.1031 | 0.37733 | 17.8109
8002.1054 | 0.37729 | 17.8133
8000.4335 | 0.37725 | 17.8157
7999.9316 | 0.37723 | 17.8171
8000.2761 | 0.37721 | 17.8186
7999.5731 | 0.37718 | 17.82
8001.6471 | 0.37716 | 17.8214
7999.559 | 0.37713 | 17.8234
7999.8826 | 0.37712 | 17.8238
8001.2028 | 0.37709 | 17.8252
7999.2372 | 0.37706 | 17.8272
8000.5573 | 0.37704 | 17.8286
8000.1988 | 0.37701 | 17.83
7999.7685 | 0.37699 | 17.8315
8000.0921 | 0.37697 | 17.8329
7999.7335 | 0.37695 | 17.8339
7999.5183 | 0.37693 | 17.8353
7999.1597 | 0.3769 | 17.8368
8001.0902 | 0.37688 | 17.8381
8000.1211 | 0.37685 | 17.8401
8000.8608 | 0.37684 | 17.8405
7999.9426 | 0.3768 | 17.8429
7999.5839 | 0.37678 | 17.8439
7999.1535 | 0.37676 | 17.8453
8000.4018 | 0.37675 | 17.8458
7998.8523 | 0.37672 | 17.8472
7999.541 | 0.37669 | 17.8491
8000.2806 | 0.37667 | 17.8505
8000.4097 | 0.37665 | 17.852
7999.9792 | 0.37663 | 17.8529
8007.6578 | 0.3766 | 17.8546
7999.7495 | 0.37658 | 17.8558
7999.7861 | 0.37654 | 17.8582
7999.4273 | 0.37653 | 17.8587
8000.0441 | 0.3765 | 17.8606
8000.1732 | 0.37649 | 17.861
7999.7426 | 0.37645 | 17.8634
7999.9225 | 0.37645 | 17.8639
8000.0515 | 0.37641 | 17.8658
7999.6209 | 0.37638 | 17.8677
8000.3812 | 0.37635 | 17.8696
8000.5611 | 0.37634 | 17.8701
8000.0587 | 0.37632 | 17.8715
7999.5563 | 0.3763 | 17.8725
8000.9479 | 0.37626 | 17.8748
7999.9577 | 0.37625 | 17.8753
8000.0866 | 0.37622 | 17.8772
7999.7277 | 0.3762 | 17.8787
8000.3952 | 0.37619 | 17.8791
8000.5241 | 0.37617 | 17.8806
8000.0934 | 0.37613 | 17.8825
7999.7346 | 0.37613 | 17.883
7999.3756 | 0.3761 | 17.8844
7999.9351 | 0.37625 | 17.8757
7864.1958 | 0.37624 | 17.8761
7713.0132 | 0.37625 | 17.8755
7547.5363 | 0.37625 | 17.8755
7389.4144 | 0.37628 | 17.874
7201.6059 | 0.37627 | 17.8742
7007.4177 | 0.37629 | 17.8731
6822.4576 | 0.3763 | 17.8727
6636.3782 | 0.37634 | 17.8704
6462.9143 | 0.37636 | 17.8693
6283.0197 | 0.3764 | 17.8665
6107.2156 | 0.37643 | 17.8649
5939.4486 | 0.37647 | 17.8622
5778.061 | 0.37653 | 17.859
5607.302 | 0.37657 | 17.8565
5449.1794 | 0.37662 | 17.8533
5289.4498 | 0.37667 | 17.8504
5135.9822 | 0.37675 | 17.8459
4984.1674 | 0.37682 | 17.8418
4832.3525 | 0.37689 | 17.8375
4688.0152 | 0.37698 | 17.8318
4547.564 | 0.37706 | 17.8274
4405.4441 | 0.37715 | 17.8221
4273.112 | 0.37724 | 17.8163
4143.0025 | 0.37734 | 17.8107
4011.1583 | 0.37745 | 17.804
3880.433 | 0.37758 | 17.7962
3760.1059 | 0.37771 | 17.7886
3643.0281 | 0.37783 | 17.7814
3523.2398 | 0.37797 | 17.7727
3407.4911 | 0.37811 | 17.7644
3302.0945 | 0.37829 | 17.754
3190.2209 | 0.37845 | 17.7442
3084.6758 | 0.37862 | 17.7341
2984.145 | 0.37882 | 17.7223
2881.4997 | 0.37902 | 17.7102
2784.6025 | 0.37923 | 17.6979
2691.4265 | 0.37947 | 17.6835
2598.4973 | 0.37971 | 17.6693
2510.1971 | 0.37997 | 17.6538
2421.2864 | 0.38024 | 17.6374
2339.4124 | 0.38053 | 17.62
2259.7302 | 0.38085 | 17.601
2180.0269 | 0.38117 | 17.5818
2100.904 | 0.38152 | 17.561
2030.3676 | 0.3819 | 17.5386
1958.0912 | 0.38227 | 17.5162
1888.7353 | 0.38266 | 17.4933
1820.4984 | 0.38309 | 17.4677
1753.9909 | 0.38352 | 17.4415
1689.8952 | 0.38399 | 17.4137
1630.8864 | 0.38442 | 17.3882
1571.8564 | 0.38492 | 17.3584
1515.3683 | 0.38543 | 17.328
1463.7652 | 0.38591 | 17.2989
1411.1148 | 0.38645 | 17.2671
1361.3664 | 0.38697 | 17.2357
1315.4606 | 0.38748 | 17.2053
1272.4146 | 0.38802 | 17.1733
1228.87 | 0.38852 | 17.1436
1185.8637 | 0.38905 | 17.1115
1145.2185 | 0.38958 | 17.0804
1106.8115 | 0.39008 | 17.0502
1069.3354 | 0.39062 | 17.0182
1030.9404 | 0.39115 | 16.9864
996.1756 | 0.39169 | 16.9545
961.3506 | 0.39223 | 16.9221
928.2762 | 0.39277 | 16.8898
898.5382 | 0.3933 | 16.8579
867.8038 | 0.39386 | 16.8246
837.5781 | 0.39444 | 16.7899
810.8116 | 0.395 | 16.7565
782.3154 | 0.39562 | 16.7199
755.5488 | 0.3962 | 16.6851
730.5119 | 0.39678 | 16.6504
704.8644 | 0.39739 | 16.6142
679.8273 | 0.398 | 16.5775
657.1515 | 0.39861 | 16.5413
634.3528 | 0.39921 | 16.5058
612.0923 | 0.39985 | 16.4674
592.1931 | 0.40047 | 16.4304
572.9765 | 0.4011 | 16.3929
553.0773 | 0.40176 | 16.3535
534.9077 | 0.40238 | 16.3162
517.3699 | 0.40305 | 16.2761
500.3195 | 0.4037 | 16.2375
483.9517 | 0.40436 | 16.1983
467.533 | 0.40502 | 16.1587
452.2122 | 0.40569 | 16.1191
436.3318 | 0.40638 | 16.0777
420.4513 | 0.40705 | 16.0375
406.8601 | 0.40773 | 15.9972
393.1966 | 0.40843 | 15.9554
380.165 | 0.40913 | 15.9136
368.2526 | 0.40981 | 15.8728
356.8783 | 0.41053 | 15.83
344.3339 | 0.41124 | 15.7879
333.7147 | 0.41194 | 15.7461
322.3618 | 0.41266 | 15.7028
310.9151 | 0.41336 | 15.6611
300.1726 | 0.41405 | 15.6198
289.4087 | 0.41476 | 15.5775
280.3236 | 0.41549 | 15.5341
271.1876 | 0.41618 | 15.4927
262.1748 | 0.41689 | 15.4503
253.0895 | 0.41763 | 15.4065
246.2212 | 0.41833 | 15.3644
237.7681 | 0.41907 | 15.3204
229.2423 | 0.41978 | 15.2779
221.8868 | 0.42053 | 15.2335
213.899 | 0.42127 | 15.1893
207.1246 | 0.42197 | 15.1472
200.9392 | 0.42273 | 15.102
194.0705 | 0.42351 | 15.0556
187.8341 | 0.42423 | 15.0128
180.9653 | 0.42501 | 14.9658
175.2884 | 0.4258 | 14.9186
170.2221 | 0.42654 | 14.8745
164.5452 | 0.42734 | 14.8272
158.8463 | 0.4281 | 14.7813
153.6561 | 0.42884 | 14.7372
148.03 | 0.42962 | 14.6909
147.5431 | 0.43035 | 14.6472
140.1358 | 0.43098 | 14.6097
132.7063 | 0.43184 | 14.5583
133.3391 | 0.43258 | 14.514
127.029 | 0.43327 | 14.4731
122.4489 | 0.43401 | 14.4291
117.9418 | 0.43478 | 14.3828
114.532 | 0.43542 | 14.3445
115.6516 | 0.43547 | 14.3421
116.2114 | 0.43973 | 14.0876
114.9923 | 0.44185 | 13.9611
113.7991 | 0.44309 | 13.8871
115.7675 | 0.44386 | 13.8412
115.2944 | 0.44433 | 13.8133
115.1881 | 0.44466 | 13.7935
115.0565 | 0.44488 | 13.78
114.9822 | 0.44509 | 13.7675
114.1622 | 0.44523 | 13.7593
114.5356 | 0.44535 | 13.752
114.7215 | 0.44547 | 13.7453
114.6575 | 0.44555 | 13.7404
114.5408 | 0.44562 | 13.736
114.7246 | 0.44567 | 13.7331
114.2711 | 0.44573 | 13.7293
114.763 | 0.44579 | 13.7258
114.641 | 0.44583 | 13.7238
114.4889 | 0.44585 | 13.7224
114.4411 | 0.44588 | 13.7205
114.5959 | 0.44591 | 13.7189
112.323 | 0.44591 | 13.7186
114.9548 | 0.44597 | 13.715
114.4179 | 0.446 | 13.7136
114.2882 | 0.44601 | 13.7131
114.2852 | 0.44603 | 13.7116
114.3845 | 0.44604 | 13.7111
114.5605 | 0.44606 | 13.7101
114.3282 | 0.44607 | 13.7091
113.7852 | 0.44609 | 13.7081
113.8042 | 0.4461 | 13.7076
113.9516 | 0.44611 | 13.7071
114.2812 | 0.44612 | 13.7061
114.2202 | 0.44613 | 13.7056
113.5938 | 0.44613 | 13.7056
114.3027 | 0.44614 | 13.705
114.317 | 0.44615 | 13.7045
114.2384 | 0.44615 | 13.7045
113.7658 | 0.44616 | 13.704
114.3429 | 0.44617 | 13.7035
113.2246 | 0.44616 | 13.704
114.5753 | 0.44618 | 13.7024
112.5902 | 0.44617 | 13.7035
113.7818 | 0.44621 | 13.701
113.2248 | 0.44621 | 13.701
113.2325 | 0.44622 | 13.7005
114.336 | 0.44622 | 13.7004
114.5828 | 0.44624 | 13.6989
113.4568 | 0.44624 | 13.6994
112.2774 | 0.44623 | 13.7
112.8194 | 0.44623 | 13.6999
113.2286 | 0.44626 | 13.6979
113.4459 | 0.44628 | 13.6968
113.6906 | 0.44628 | 13.6968
112.6351 | 0.44627 | 13.6973
112.9279 | 0.44629 | 13.6962
112.7619 | 0.4463 | 13.6957
112.5122 | 0.44631 | 13.6952
112.7178 | 0.44632 | 13.6946
111.7284 | 0.44632 | 13.6946
111.9599 | 0.44632 | 13.6946
113.3014 | 0.44634 | 13.6934
112.2313 | 0.44633 | 13.6939
111.8862 | 0.44633 | 13.6939
112.2471 | 0.44633 | 13.6938
112.0657 | 0.44633 | 13.6938
113.2495 | 0.44635 | 13.6926
112.24 | 0.44633 | 13.6935
110.4479 | 0.44632 | 13.6942
111.2072 | 0.44634 | 13.6934
110.7622 | 0.44631 | 13.6946
112.18 | 0.44631 | 13.6949
111.6679 | 0.4463 | 13.6954
110.6974 | 0.4463 | 13.6958
111.3695 | 0.4463 | 13.6957
110.9205 | 0.44628 | 13.6965
112.3921 | 0.44629 | 13.6963
111.7298 | 0.44626 | 13.6976
112.135 | 0.44627 | 13.6971
111.9959 | 0.44626 | 13.6981
111.5069 | 0.44626 | 13.6982
112.4011 | 0.44627 | 13.6972
111.9121 | 0.44626 | 13.6977
111.3391 | 0.44626 | 13.6982
112.2335 | 0.44626 | 13.6976
112.2335 | 0.44626 | 13.6976
111.7874 | 0.44626 | 13.6976
112.5686 | 0.44626 | 13.6976
111.9121 | 0.44626 | 13.6981
112.4011 | 0.44626 | 13.6976
112.4144 | 0.44626 | 13.6981
112.3435 | 0.44626 | 13.6982
111.9255 | 0.44626 | 13.6982
112.6524 | 0.44626 | 13.6976
111.7444 | 0.44626 | 13.6977
111.9817 | 0.44626 | 13.6976
112.4709 | 0.44627 | 13.6971
112.4709 | 0.44628 | 13.6966
113.2495 | 0.44628 | 13.6964
112.7453 | 0.44628 | 13.6964
112.24 | 0.44628 | 13.6964
113.5921 | 0.44629 | 13.6959
110.5325 | 0.44627 | 13.6971
111.3105 | 0.44627 | 13.6974
110.8019 | 0.44628 | 13.6964
111.4426 | 0.44627 | 13.697
111.2727 | 0.44627 | 13.697
111.5603 | 0.44628 | 13.6969
111.305 | 0.44628 | 13.6969
111.5399 | 0.44628 | 13.6967
111.6041 | 0.44627 | 13.6975
112.2964 | 0.44629 | 13.6961
111.0061 | 0.44628 | 13.6965
109.9152 | 0.44628 | 13.6967
111.2695 | 0.44629 | 13.6961
110.7543 | 0.44629 | 13.6961
110.7295 | 0.44628 | 13.6969
111.1349 | 0.44628 | 13.6968
110.7039 | 0.44628 | 13.6968
110.272 | 0.44628 | 13.6968
110.9628 | 0.44628 | 13.6969
111.022 | 0.44628 | 13.6967
110.5884 | 0.44626 | 13.6977
110.5597 | 0.44627 | 13.6975
110.7913 | 0.44627 | 13.6973
110.1814 | 0.44626 | 13.6978
109.5698 | 0.44625 | 13.6988
110.1717 | 0.44625 | 13.6984
110.227 | 0.44625 | 13.6987
110.6329 | 0.44623 | 13.6995
109.6123 | 0.44623 | 13.6997
108.5015 | 0.44624 | 13.6989
108.466 | 0.44623 | 13.6997
110.3204 | 0.44623 | 13.6999
109.1183 | 0.44622 | 13.7001
109.436 | 0.44623 | 13.6999
108.9924 | 0.44623 | 13.6999
110.1758 | 0.44623 | 13.6999
109.5535 | 0.44623 | 13.6999
108.9294 | 0.4462 | 13.7013
109.4748 | 0.44621 | 13.701
108.8484 | 0.44619 | 13.7019
108.8601 | 0.44618 | 13.7027
108.3208 | 0.4462 | 13.7017
108.7748 | 0.44618 | 13.7028