## General
ID | Test Identification
Test Identification | Location | NWZ-BH-5007
Test Identification | Sample | 16-2
Test Identification | Depth | 15.25 | [m]
Test Identification | Test number | CAUc05
Specimen Visual Description
Specimen Visual Description | High strength dark greyish brown sandy CLAY
Initial Specimen Conditions
Initial Sample Conditions | Test start date | 14/12/2023
Initial Sample Conditions | Type of sample | Undisturbed
Initial Sample Conditions | Diameter | 71.79 | [mm]
Initial Sample Conditions | Height | 139.09 | [mm]
Initial Sample Conditions | Water content | 11.8117 | [%]
Initial Sample Conditions | Bulk density | 1.9545 | [Mg/m³]
Initial Sample Conditions | Dry density | 1.7481 | [Mg/m³]
Initial Sample Conditions | Void ratio | 0.54457 | [-]
Initial Sample Conditions | Degree of saturation | 58.5634 | [%]
Initial Sample Conditions | Particle density - Assumed | 2.7 | [Mg/m³]
Initial Sample Conditions | Torvane |  | [kPa]
Initial Sample Conditions | Pocket penetrometer |  | [kPa]
Initial Sample Conditions | Type of drains | Radial (spiral) & one end only
Saturation
Saturation | Pressure increments applied | 100 | [kPa]
Saturation | Differential pressure used | N/A | [kPa]
Saturation | Cell pressure | 900 | [kPa]
Saturation | Base PWP | 867.7999 | [kPa]
Saturation | Mid height PWP |  | [kPa]
Saturation | B value achieved | 0.99677 | [-]
Svh Bender Element Determinations - Post-Saturation
Svh Bender Element Determinations - Post-Saturation | Bulk density |  | [Mg/m³]
Svh Bender Element Determinations - Post-Saturation | Dry density |  | [Mg/m³]
Svh Bender Element Determinations - Post-Saturation | Void ratio |  | [-]
Svh Bender Element Determinations - Post-Saturation | Distance |  | [mm]
Svh Bender Element Determinations - Post-Saturation | Effective radial pressure |  | [kPa]
Svh Bender Element Determinations - Post-Saturation | Effective axial pressure |  | [kPa]
Svh Bender Element Determinations - Post-Saturation | Input wave period | Peak-to-Peak Arrival time | Wavelength ratio | Velocity | Gmax
Svh Bender Element Determinations - Post-Saturation | [ms] | [ms] | [-] | [m/s] | [MPa]
Svh Bender Element Determinations - Post-Saturation
Svh Bender Element Determinations - Post-Saturation
Svh Bender Element Determinations - Post-Saturation
Svh Bender Element Determinations - Post-Saturation
Svh Bender Element Determinations - Post-Saturation
Svh Bender Element Determinations - Post-Saturation
Svh Bender Element Determinations - Post-Saturation
Svh Bender Element Determinations - Post-Saturation
Svh Bender Element Determinations - Post-Saturation
Svh Bender Element Determinations - Post-Saturation
Svh Bender Element Determinations - Post-Saturation
Svh Bender Element Determinations - Post-Saturation
Svh Bender Element Determinations - Post-Saturation
Svh Bender Element Determinations - Post-Saturation
Svh Bender Element Determinations - Post-Saturation
Svh Bender Element Determinations - Post-Saturation
Svh Bender Element Determinations - Post-Saturation
Svh Bender Element Determinations - Post-Saturation
Svh Bender Element Determinations - Post-Saturation
Svh Bender Element Determinations - Post-Saturation
Svh Bender Element Determinations - Post-Saturation
Svh Bender Element Determinations - Post-Saturation
Svh Bender Element Determinations - Post-Saturation
Svh Bender Element Determinations - Post-Saturation
Svh Bender Element Determinations - Post-Saturation
Svh Bender Element Determinations - Post-Saturation
Svh Bender Element Determinations - Post-Saturation
Svh Bender Element Determinations - Post-Saturation
Svh Bender Element Determinations - Post-Saturation
Svh Bender Element Determinations - Post-Saturation
Pvh Bender Element Determinations - Post-Saturation
Pvh Bender Element Determinations - Post-Saturation | Bulk density |  | [Mg/m³]
Pvh Bender Element Determinations - Post-Saturation | Dry density |  | [Mg/m³]
Pvh Bender Element Determinations - Post-Saturation | Void ratio |  | [-]
Pvh Bender Element Determinations - Post-Saturation | Distance |  | [mm]
Pvh Bender Element Determinations - Post-Saturation | Effective radial pressure |  | [kPa]
Pvh Bender Element Determinations - Post-Saturation | Effective axial pressure |  | [kPa]
Pvh Bender Element Determinations - Post-Saturation | Input wave period | Crossover arrival time | Wavelength ratio | Velocity | Mmax
Pvh Bender Element Determinations - Post-Saturation | [ms] | [ms] | [-] | [m/s] | [MPa]
Pvh Bender Element Determinations - Post-Saturation
Pvh Bender Element Determinations - Post-Saturation
Pvh Bender Element Determinations - Post-Saturation
Pvh Bender Element Determinations - Post-Saturation
Pvh Bender Element Determinations - Post-Saturation
Pvh Bender Element Determinations - Post-Saturation
Pvh Bender Element Determinations - Post-Saturation
Pvh Bender Element Determinations - Post-Saturation
Pvh Bender Element Determinations - Post-Saturation
Pvh Bender Element Determinations - Post-Saturation
Pvh Bender Element Determinations - Post-Saturation
Pvh Bender Element Determinations - Post-Saturation
Pvh Bender Element Determinations - Post-Saturation
Pvh Bender Element Determinations - Post-Saturation
Pvh Bender Element Determinations - Post-Saturation
Pvh Bender Element Determinations - Post-Saturation
Pvh Bender Element Determinations - Post-Saturation
Pvh Bender Element Determinations - Post-Saturation
Pvh Bender Element Determinations - Post-Saturation
Pvh Bender Element Determinations - Post-Saturation
Pvh Bender Element Determinations - Post-Saturation
Pvh Bender Element Determinations - Post-Saturation
Pvh Bender Element Determinations - Post-Saturation
Pvh Bender Element Determinations - Post-Saturation
Pvh Bender Element Determinations - Post-Saturation
Pvh Bender Element Determinations - Post-Saturation
Pvh Bender Element Determinations - Post-Saturation
Pvh Bender Element Determinations - Post-Saturation
Pvh Bender Element Determinations - Post-Saturation
Pvh Bender Element Determinations - Post-Saturation
Isotropic Consolidation - 1
Isotropic Consolidation - 1 | Cell pressure | 1000 | [kPa]
Isotropic Consolidation - 1 | Back pressure | 868 | [kPa]
Isotropic Consolidation - 1 | Base PWP | 868 | [kPa]
Isotropic Consolidation - 1 | Mid height PWP |  | [kPa]
Isotropic Consolidation - 1 | Effective radial pressure | 132 | [kPa]
Isotropic Consolidation - 1 | Effective axial pressure | 132 | [kPa]
Isotropic Consolidation - 1 | Deviator stress | 0 | [kPa]
Isotropic Consolidation - 1 | Volumetric strain | 1.7545 | [%]
Isotropic Consolidation - 1 | Volumetric strain rate - end of stage | 0.001513 | [%/hr]
Isotropic Consolidation - 1 | External axial strain | 0.72241 | [%]
Isotropic Consolidation - 1 | Local axial strain |  | [%]
Isotropic Consolidation - 1 | Local radial strain |  | [%]
Isotropic Consolidation - 1 | Water content | 19.1654 | [%]
Isotropic Consolidation - 1 | Bulk density | 2.1203 | [Mg/m³]
Isotropic Consolidation - 1 | Dry density | 1.7793 | [Mg/m³]
Isotropic Consolidation - 1 | Void ratio | 0.51747 | [-]
Isotropic Consolidation - 1 | Degree of saturation | 100 | [%]
Svh Bender Element Determinations - Post-Isotropic Consolidation - 1
Svh Bender Element Determinations - Post-Isotropic Consolidation - 1 | Bulk density |  | [Mg/m³]
Svh Bender Element Determinations - Post-Isotropic Consolidation - 1 | Dry density |  | [Mg/m³]
Svh Bender Element Determinations - Post-Isotropic Consolidation - 1 | Void ratio |  | [-]
Svh Bender Element Determinations - Post-Isotropic Consolidation - 1 | Distance |  | [mm]
Svh Bender Element Determinations - Post-Isotropic Consolidation - 1 | Effective radial pressure |  | [kPa]
Svh Bender Element Determinations - Post-Isotropic Consolidation - 1 | Effective axial pressure |  | [kPa]
Svh Bender Element Determinations - Post-Isotropic Consolidation - 1 | Input wave period | Peak-to-Peak arrival time | Wavelength ratio | Velocity | Gmax
Svh Bender Element Determinations - Post-Isotropic Consolidation - 1 | [ms] | [ms] | [-] | [m/s] | [MPa]
Svh Bender Element Determinations - Post-Isotropic Consolidation - 1
Svh Bender Element Determinations - Post-Isotropic Consolidation - 1
Svh Bender Element Determinations - Post-Isotropic Consolidation - 1
Svh Bender Element Determinations - Post-Isotropic Consolidation - 1
Svh Bender Element Determinations - Post-Isotropic Consolidation - 1
Svh Bender Element Determinations - Post-Isotropic Consolidation - 1
Svh Bender Element Determinations - Post-Isotropic Consolidation - 1
Svh Bender Element Determinations - Post-Isotropic Consolidation - 1
Svh Bender Element Determinations - Post-Isotropic Consolidation - 1
Svh Bender Element Determinations - Post-Isotropic Consolidation - 1
Svh Bender Element Determinations - Post-Isotropic Consolidation - 1
Svh Bender Element Determinations - Post-Isotropic Consolidation - 1
Svh Bender Element Determinations - Post-Isotropic Consolidation - 1
Svh Bender Element Determinations - Post-Isotropic Consolidation - 1
Svh Bender Element Determinations - Post-Isotropic Consolidation - 1
Svh Bender Element Determinations - Post-Isotropic Consolidation - 1
Svh Bender Element Determinations - Post-Isotropic Consolidation - 1
Svh Bender Element Determinations - Post-Isotropic Consolidation - 1
Svh Bender Element Determinations - Post-Isotropic Consolidation - 1
Svh Bender Element Determinations - Post-Isotropic Consolidation - 1
Svh Bender Element Determinations - Post-Isotropic Consolidation - 1
Svh Bender Element Determinations - Post-Isotropic Consolidation - 1
Svh Bender Element Determinations - Post-Isotropic Consolidation - 1
Svh Bender Element Determinations - Post-Isotropic Consolidation - 1
Svh Bender Element Determinations - Post-Isotropic Consolidation - 1
Svh Bender Element Determinations - Post-Isotropic Consolidation - 1
Svh Bender Element Determinations - Post-Isotropic Consolidation - 1
Svh Bender Element Determinations - Post-Isotropic Consolidation - 1
Svh Bender Element Determinations - Post-Isotropic Consolidation - 1
Svh Bender Element Determinations - Post-Isotropic Consolidation - 1
Pvh Bender Element Determinations - Post-Isotropic Consolidation - 1
Pvh Bender Element Determinations - Post-Isotropic Consolidation - 1 | Bulk density |  | [Mg/m³]
Pvh Bender Element Determinations - Post-Isotropic Consolidation - 1 | Dry density |  | [Mg/m³]
Pvh Bender Element Determinations - Post-Isotropic Consolidation - 1 | Void ratio |  | [-]
Pvh Bender Element Determinations - Post-Isotropic Consolidation - 1 | Distance |  | [mm]
Pvh Bender Element Determinations - Post-Isotropic Consolidation - 1 | Effective radial pressure |  | [kPa]
Pvh Bender Element Determinations - Post-Isotropic Consolidation - 1 | Effective axial pressure |  | [kPa]
Pvh Bender Element Determinations - Post-Isotropic Consolidation - 1 | Input wave period | Crossover arrival time | Wavelength ratio | Velocity | Mmax
Pvh Bender Element Determinations - Post-Isotropic Consolidation - 1 | [ms] | [ms] | [-] | [m/s] | [MPa]
Pvh Bender Element Determinations - Post-Isotropic Consolidation - 1
Pvh Bender Element Determinations - Post-Isotropic Consolidation - 1
Pvh Bender Element Determinations - Post-Isotropic Consolidation - 1
Pvh Bender Element Determinations - Post-Isotropic Consolidation - 1
Pvh Bender Element Determinations - Post-Isotropic Consolidation - 1
Pvh Bender Element Determinations - Post-Isotropic Consolidation - 1
Pvh Bender Element Determinations - Post-Isotropic Consolidation - 1
Pvh Bender Element Determinations - Post-Isotropic Consolidation - 1
Pvh Bender Element Determinations - Post-Isotropic Consolidation - 1
Pvh Bender Element Determinations - Post-Isotropic Consolidation - 1
Pvh Bender Element Determinations - Post-Isotropic Consolidation - 1
Pvh Bender Element Determinations - Post-Isotropic Consolidation - 1
Pvh Bender Element Determinations - Post-Isotropic Consolidation - 1
Pvh Bender Element Determinations - Post-Isotropic Consolidation - 1
Pvh Bender Element Determinations - Post-Isotropic Consolidation - 1
Pvh Bender Element Determinations - Post-Isotropic Consolidation - 1
Pvh Bender Element Determinations - Post-Isotropic Consolidation - 1
Pvh Bender Element Determinations - Post-Isotropic Consolidation - 1
Pvh Bender Element Determinations - Post-Isotropic Consolidation - 1
Pvh Bender Element Determinations - Post-Isotropic Consolidation - 1
Pvh Bender Element Determinations - Post-Isotropic Consolidation - 1
Pvh Bender Element Determinations - Post-Isotropic Consolidation - 1
Pvh Bender Element Determinations - Post-Isotropic Consolidation - 1
Pvh Bender Element Determinations - Post-Isotropic Consolidation - 1
Pvh Bender Element Determinations - Post-Isotropic Consolidation - 1
Pvh Bender Element Determinations - Post-Isotropic Consolidation - 1
Pvh Bender Element Determinations - Post-Isotropic Consolidation - 1
Pvh Bender Element Determinations - Post-Isotropic Consolidation - 1
Pvh Bender Element Determinations - Post-Isotropic Consolidation - 1
Pvh Bender Element Determinations - Post-Isotropic Consolidation - 1
Anisotropic Consolidation - 1
Anisotropic Consolidation - 1 | Cell pressure | 1000 | [kPa]
Anisotropic Consolidation - 1 | Back pressure | 868 | [kPa]
Anisotropic Consolidation - 1 | Base PWP | 868 | [kPa]
Anisotropic Consolidation - 1 | Mid height PWP |  | [kPa]
Anisotropic Consolidation - 1 | Effective radial pressure | 132 | [kPa]
Anisotropic Consolidation - 1 | Effective axial pressure | 153.142 | [kPa]
Anisotropic Consolidation - 1 | Deviator stress | 21.142 | [kPa]
Anisotropic Consolidation - 1 | Volumetric strain | 1.8954 | [%]
Anisotropic Consolidation - 1 | Volumetric strain rate - end of stage | 0.0046335 | [%/hr]
Anisotropic Consolidation - 1 | External axial strain | 0.87692 | [%]
Anisotropic Consolidation - 1 | Local axial strain |  | [%]
Anisotropic Consolidation - 1 | Local radial strain |  | [%]
Anisotropic Consolidation - 1 | Water content | 19.0848 | [%]
Anisotropic Consolidation - 1 | Bulk density | 2.1219 | [Mg/m³]
Anisotropic Consolidation - 1 | Dry density | 1.7818 | [Mg/m³]
Anisotropic Consolidation - 1 | Void ratio | 0.51529 | [-]
Anisotropic Consolidation - 1 | Degree of saturation | 100 | [%]
Svh Bender Element Determinations - Post-Anisotropic Consolidation - 1
Svh Bender Element Determinations - Post-Anisotropic Consolidation - 1 | Bulk density |  | [Mg/m³]
Svh Bender Element Determinations - Post-Anisotropic Consolidation - 1 | Dry density |  | [Mg/m³]
Svh Bender Element Determinations - Post-Anisotropic Consolidation - 1 | Void ratio |  | [-]
Svh Bender Element Determinations - Post-Anisotropic Consolidation - 1 | Distance |  | [mm]
Svh Bender Element Determinations - Post-Anisotropic Consolidation - 1 | Effective radial pressure |  | [kPa]
Svh Bender Element Determinations - Post-Anisotropic Consolidation - 1 | Effective axial pressure |  | [kPa]
Svh Bender Element Determinations - Post-Anisotropic Consolidation - 1 | Input wave period | Peak-to-Peak arrival time | Wavelength ratio | Velocity | Gmax
Svh Bender Element Determinations - Post-Anisotropic Consolidation - 1 | [ms] | [ms] | [-] | [m/s] | [MPa]
Svh Bender Element Determinations - Post-Anisotropic Consolidation - 1
Svh Bender Element Determinations - Post-Anisotropic Consolidation - 1
Svh Bender Element Determinations - Post-Anisotropic Consolidation - 1
Svh Bender Element Determinations - Post-Anisotropic Consolidation - 1
Svh Bender Element Determinations - Post-Anisotropic Consolidation - 1
Svh Bender Element Determinations - Post-Anisotropic Consolidation - 1
Svh Bender Element Determinations - Post-Anisotropic Consolidation - 1
Svh Bender Element Determinations - Post-Anisotropic Consolidation - 1
Svh Bender Element Determinations - Post-Anisotropic Consolidation - 1
Svh Bender Element Determinations - Post-Anisotropic Consolidation - 1
Svh Bender Element Determinations - Post-Anisotropic Consolidation - 1
Svh Bender Element Determinations - Post-Anisotropic Consolidation - 1
Svh Bender Element Determinations - Post-Anisotropic Consolidation - 1
Svh Bender Element Determinations - Post-Anisotropic Consolidation - 1
Svh Bender Element Determinations - Post-Anisotropic Consolidation - 1
Svh Bender Element Determinations - Post-Anisotropic Consolidation - 1
Svh Bender Element Determinations - Post-Anisotropic Consolidation - 1
Svh Bender Element Determinations - Post-Anisotropic Consolidation - 1
Svh Bender Element Determinations - Post-Anisotropic Consolidation - 1
Svh Bender Element Determinations - Post-Anisotropic Consolidation - 1
Svh Bender Element Determinations - Post-Anisotropic Consolidation - 1
Svh Bender Element Determinations - Post-Anisotropic Consolidation - 1
Svh Bender Element Determinations - Post-Anisotropic Consolidation - 1
Svh Bender Element Determinations - Post-Anisotropic Consolidation - 1
Svh Bender Element Determinations - Post-Anisotropic Consolidation - 1
Svh Bender Element Determinations - Post-Anisotropic Consolidation - 1
Svh Bender Element Determinations - Post-Anisotropic Consolidation - 1
Svh Bender Element Determinations - Post-Anisotropic Consolidation - 1
Svh Bender Element Determinations - Post-Anisotropic Consolidation - 1
Svh Bender Element Determinations - Post-Anisotropic Consolidation - 1
Pvh Bender Element Determinations - Post-Anisotropic Consolidation - 1
Pvh Bender Element Determinations - Post-Anisotropic Consolidation - 1 | Bulk density |  | [Mg/m³]
Pvh Bender Element Determinations - Post-Anisotropic Consolidation - 1 | Dry density |  | [Mg/m³]
Pvh Bender Element Determinations - Post-Anisotropic Consolidation - 1 | Void ratio |  | [-]
Pvh Bender Element Determinations - Post-Anisotropic Consolidation - 1 | Distance |  | [mm]
Pvh Bender Element Determinations - Post-Anisotropic Consolidation - 1 | Effective radial pressure |  | [kPa]
Pvh Bender Element Determinations - Post-Anisotropic Consolidation - 1 | Effective axial pressure |  | [kPa]
Pvh Bender Element Determinations - Post-Anisotropic Consolidation - 1 | Input wave period | Crossover arrival time | Wavelength ratio | Velocity | Mmax
Pvh Bender Element Determinations - Post-Anisotropic Consolidation - 1 | [ms] | [ms] | [-] | [m/s] | [MPa]
Pvh Bender Element Determinations - Post-Anisotropic Consolidation - 1
Pvh Bender Element Determinations - Post-Anisotropic Consolidation - 1
Pvh Bender Element Determinations - Post-Anisotropic Consolidation - 1
Pvh Bender Element Determinations - Post-Anisotropic Consolidation - 1
Pvh Bender Element Determinations - Post-Anisotropic Consolidation - 1
Pvh Bender Element Determinations - Post-Anisotropic Consolidation - 1
Pvh Bender Element Determinations - Post-Anisotropic Consolidation - 1
Pvh Bender Element Determinations - Post-Anisotropic Consolidation - 1
Pvh Bender Element Determinations - Post-Anisotropic Consolidation - 1
Pvh Bender Element Determinations - Post-Anisotropic Consolidation - 1
Pvh Bender Element Determinations - Post-Anisotropic Consolidation - 1
Pvh Bender Element Determinations - Post-Anisotropic Consolidation - 1
Pvh Bender Element Determinations - Post-Anisotropic Consolidation - 1
Pvh Bender Element Determinations - Post-Anisotropic Consolidation - 1
Pvh Bender Element Determinations - Post-Anisotropic Consolidation - 1
Pvh Bender Element Determinations - Post-Anisotropic Consolidation - 1
Pvh Bender Element Determinations - Post-Anisotropic Consolidation - 1
Pvh Bender Element Determinations - Post-Anisotropic Consolidation - 1
Pvh Bender Element Determinations - Post-Anisotropic Consolidation - 1
Pvh Bender Element Determinations - Post-Anisotropic Consolidation - 1
Pvh Bender Element Determinations - Post-Anisotropic Consolidation - 1
Pvh Bender Element Determinations - Post-Anisotropic Consolidation - 1
Pvh Bender Element Determinations - Post-Anisotropic Consolidation - 1
Pvh Bender Element Determinations - Post-Anisotropic Consolidation - 1
Pvh Bender Element Determinations - Post-Anisotropic Consolidation - 1
Pvh Bender Element Determinations - Post-Anisotropic Consolidation - 1
Pvh Bender Element Determinations - Post-Anisotropic Consolidation - 1
Pvh Bender Element Determinations - Post-Anisotropic Consolidation - 1
Pvh Bender Element Determinations - Post-Anisotropic Consolidation - 1
Pvh Bender Element Determinations - Post-Anisotropic Consolidation - 1
Stress-Controlled Cyclic Loading Stage (Drained)
Stress-Controlled Cyclic Loading Stage (Drained) | Reference deviatoric stress |  | [kPa]
Stress-Controlled Cyclic Loading Stage (Drained) | Mean qav |  | [kPa]
Stress-Controlled Cyclic Loading Stage (Drained) | Mean qcy |  | [kPa]
Stress-Controlled Cyclic Loading Stage (Drained) | Frequency |  | [Hz]
Stress-Controlled Cyclic Loading Stage (Drained) | Number of cycles applied (Nf) |  | [-]
Stress-Controlled Cyclic Loading Stage (Drained) | External eav at Nf |  | [%]
Stress-Controlled Cyclic Loading Stage (Drained) | External ecy at Nf |  | [%]
Stress-Controlled Cyclic Loading Stage (Drained) | Local eav at Nf |  | [%]
Stress-Controlled Cyclic Loading Stage (Drained) | Local ecy at Nf |  | [%]
Stress-Controlled Cyclic Loading Stage (Drained) | Volumetric strain at Nf |  | [%]
Stress-Controlled Cyclic Loading Stage (Drained) | Local volumetric strain at Nf |  | [%]
Stress-Controlled Cyclic Loading Stage (Drained) | Water content |  | [%]
Stress-Controlled Cyclic Loading Stage (Drained) | Bulk density |  | [Mg/m³]
Stress-Controlled Cyclic Loading Stage (Drained) | Dry density |  | [Mg/m³]
Stress-Controlled Cyclic Loading Stage (Drained) | Void ratio |  | [-]
Stress-Controlled Cyclic Loading Stage (Drained) | Degree of saturation |  | [%]
Stress-Controlled Cyclic Loading Stage (Drained) | Failure criteria used |  | [-]
Stress-Controlled Cyclic Loading Stage (Drained) | Cycle | eav | ecy | Eext | Eloc | lext | lloc
Stress-Controlled Cyclic Loading Stage (Drained) | [-] | [%] | [%] | [MPa] | [MPa] | [%] | [%]
Stress-Controlled Cyclic Loading Stage (Drained)
Stress-Controlled Cyclic Loading Stage (Drained)
Stress-Controlled Cyclic Loading Stage (Drained)
Stress-Controlled Cyclic Loading Stage (Drained)
Stress-Controlled Cyclic Loading Stage (Drained)
Stress-Controlled Cyclic Loading Stage (Drained)
Stress-Controlled Cyclic Loading Stage (Drained)
Stress-Controlled Cyclic Loading Stage (Drained)
Stress-Controlled Cyclic Loading Stage (Drained)
Stress-Controlled Cyclic Loading Stage (Drained)
Stress-Controlled Cyclic Loading Stage (Drained)
Stress-Controlled Cyclic Loading Stage (Drained)
Stress-Controlled Cyclic Loading Stage (Drained)
Stress-Controlled Cyclic Loading Stage (Drained)
Stress-Controlled Cyclic Loading Stage (Drained)
Stress-Controlled Cyclic Loading Stage (Drained)
Stress-Controlled Cyclic Loading Stage (Drained)
Stress-Controlled Cyclic Loading Stage (Drained)
Stress-Controlled Cyclic Loading Stage (Drained)
Stress-Controlled Cyclic Loading Stage (Drained)
Stress-Controlled Cyclic Loading Stage (Drained)
Stress-Controlled Cyclic Loading Stage (Drained)
Stress-Controlled Cyclic Loading Stage (Drained)
Stress-Controlled Cyclic Loading Stage (Drained)
Stress-Controlled Cyclic Loading Stage (Drained)
Stress-Controlled Cyclic Loading Stage (Drained)
Stress-Controlled Cyclic Loading Stage (Drained)
Stress-Controlled Cyclic Loading Stage (Drained)
Stress-Controlled Cyclic Loading Stage (Drained)
Stress-Controlled Cyclic Loading Stage (Drained)
Stress-Controlled Cyclic Loading Stage (Drained)
Stress-Controlled Cyclic Loading Stage (Drained)
Stress-Controlled Cyclic Loading Stage (Drained)
Stress-Controlled Cyclic Loading Stage (Drained)
Stress-Controlled Cyclic Loading Stage (Drained)
Stress-Controlled Cyclic Loading Stage (Drained)
Stress-Controlled Cyclic Loading Stage (Drained)
Stress-Controlled Cyclic Loading Stage (Drained)
Stress-Controlled Cyclic Loading Stage (Drained)
Stress-Controlled Cyclic Loading Stage (Drained)
Stress-Controlled Cyclic Loading Stage (Drained)
Stress-Controlled Cyclic Loading Stage (Drained)
Svh Bender Element Determinations - Post-Preshear
Svh Bender Element Determinations - Post-Preshear | Bulk density |  | [Mg/m³]
Svh Bender Element Determinations - Post-Preshear | Dry density |  | [Mg/m³]
Svh Bender Element Determinations - Post-Preshear | Void ratio |  | [-]
Svh Bender Element Determinations - Post-Preshear | Distance |  | [mm]
Svh Bender Element Determinations - Post-Preshear | Effective radial pressure |  | [kPa]
Svh Bender Element Determinations - Post-Preshear | Effective axial pressure |  | [kPa]
Svh Bender Element Determinations - Post-Preshear | Input wave period | Peak-to-Peak arrival time | Wavelength ratio | Velocity | Gmax
Svh Bender Element Determinations - Post-Preshear | [ms] | [ms] | [-] | [m/s] | [MPa]
Svh Bender Element Determinations - Post-Preshear
Svh Bender Element Determinations - Post-Preshear
Svh Bender Element Determinations - Post-Preshear
Svh Bender Element Determinations - Post-Preshear
Svh Bender Element Determinations - Post-Preshear
Svh Bender Element Determinations - Post-Preshear
Svh Bender Element Determinations - Post-Preshear
Svh Bender Element Determinations - Post-Preshear
Svh Bender Element Determinations - Post-Preshear
Svh Bender Element Determinations - Post-Preshear
Svh Bender Element Determinations - Post-Preshear
Svh Bender Element Determinations - Post-Preshear
Svh Bender Element Determinations - Post-Preshear
Svh Bender Element Determinations - Post-Preshear
Svh Bender Element Determinations - Post-Preshear
Svh Bender Element Determinations - Post-Preshear
Svh Bender Element Determinations - Post-Preshear
Svh Bender Element Determinations - Post-Preshear
Svh Bender Element Determinations - Post-Preshear
Svh Bender Element Determinations - Post-Preshear
Svh Bender Element Determinations - Post-Preshear
Svh Bender Element Determinations - Post-Preshear
Svh Bender Element Determinations - Post-Preshear
Svh Bender Element Determinations - Post-Preshear
Svh Bender Element Determinations - Post-Preshear
Svh Bender Element Determinations - Post-Preshear
Svh Bender Element Determinations - Post-Preshear
Svh Bender Element Determinations - Post-Preshear
Svh Bender Element Determinations - Post-Preshear
Svh Bender Element Determinations - Post-Preshear
Pvh Bender Element Determinations - Post-Preshear
Pvh Bender Element Determinations - Post-Preshear | Bulk density |  | [Mg/m³]
Pvh Bender Element Determinations - Post-Preshear | Dry density |  | [Mg/m³]
Pvh Bender Element Determinations - Post-Preshear | Void ratio |  | [-]
Pvh Bender Element Determinations - Post-Preshear | Distance |  | [mm]
Pvh Bender Element Determinations - Post-Preshear | Effective radial pressure |  | [kPa]
Pvh Bender Element Determinations - Post-Preshear | Effective axial pressure |  | [kPa]
Pvh Bender Element Determinations - Post-Preshear | Input wave period | Crossover arrival time | Wavelength ratio | Velocity | Mmax
Pvh Bender Element Determinations - Post-Preshear | [ms] | [ms] | [-] | [m/s] | [MPa]
Pvh Bender Element Determinations - Post-Preshear
Pvh Bender Element Determinations - Post-Preshear
Pvh Bender Element Determinations - Post-Preshear
Pvh Bender Element Determinations - Post-Preshear
Pvh Bender Element Determinations - Post-Preshear
Pvh Bender Element Determinations - Post-Preshear
Pvh Bender Element Determinations - Post-Preshear
Pvh Bender Element Determinations - Post-Preshear
Pvh Bender Element Determinations - Post-Preshear
Pvh Bender Element Determinations - Post-Preshear
Pvh Bender Element Determinations - Post-Preshear
Pvh Bender Element Determinations - Post-Preshear
Pvh Bender Element Determinations - Post-Preshear
Pvh Bender Element Determinations - Post-Preshear
Pvh Bender Element Determinations - Post-Preshear
Pvh Bender Element Determinations - Post-Preshear
Pvh Bender Element Determinations - Post-Preshear
Pvh Bender Element Determinations - Post-Preshear
Pvh Bender Element Determinations - Post-Preshear
Pvh Bender Element Determinations - Post-Preshear
Pvh Bender Element Determinations - Post-Preshear
Pvh Bender Element Determinations - Post-Preshear
Pvh Bender Element Determinations - Post-Preshear
Pvh Bender Element Determinations - Post-Preshear
Pvh Bender Element Determinations - Post-Preshear
Pvh Bender Element Determinations - Post-Preshear
Pvh Bender Element Determinations - Post-Preshear
Pvh Bender Element Determinations - Post-Preshear
Pvh Bender Element Determinations - Post-Preshear
Pvh Bender Element Determinations - Post-Preshear
Isotropic Consolidation - 2
Isotropic Consolidation - 2 | Cell pressure |  | [kPa]
Isotropic Consolidation - 2 | Back pressure |  | [kPa]
Isotropic Consolidation - 2 | Base PWP |  | [kPa]
Isotropic Consolidation - 2 | Mid height PWP |  | [kPa]
Isotropic Consolidation - 2 | Effective radial pressure |  | [kPa]
Isotropic Consolidation - 2 | Effective axial pressure |  | [kPa]
Isotropic Consolidation - 2 | Deviator stress |  | [kPa]
Isotropic Consolidation - 2 | Volumetric strain |  | [%]
Isotropic Consolidation - 2 | Volumetric strain rate - end of stage |  | [%/hr]
Isotropic Consolidation - 2 | External axial strain |  | [%]
Isotropic Consolidation - 2 | Local axial strain |  | [%]
Isotropic Consolidation - 2 | Local radial strain |  | [%]
Isotropic Consolidation - 2 | Water content |  | [%]
Isotropic Consolidation - 2 | Bulk density |  | [Mg/m³]
Isotropic Consolidation - 2 | Dry density |  | [Mg/m³]
Isotropic Consolidation - 2 | Void ratio |  | [-]
Isotropic Consolidation - 2 | Degree of saturation |  | [%]
Anisotropic Consolidation - 2
Anisotropic Consolidation - 2 | Cell pressure |  | [kPa]
Anisotropic Consolidation - 2 | Back pressure |  | [kPa]
Anisotropic Consolidation - 2 | Base PWP |  | [kPa]
Anisotropic Consolidation - 2 | Mid height PWP |  | [kPa]
Anisotropic Consolidation - 2 | Effective radial pressure |  | [kPa]
Anisotropic Consolidation - 2 | Effective axial pressure |  | [kPa]
Anisotropic Consolidation - 2 | Deviator stress |  | [kPa]
Anisotropic Consolidation - 2 | Volumetric strain |  | [%]
Anisotropic Consolidation - 2 | Volumetric strain rate - end of stage |  | [%/hr]
Anisotropic Consolidation - 2 | External axial strain |  | [%]
Anisotropic Consolidation - 2 | Local axial strain |  | [%]
Anisotropic Consolidation - 2 | Local radial strain |  | [%]
Anisotropic Consolidation - 2 | Water content |  | [%]
Anisotropic Consolidation - 2 | Bulk density |  | [Mg/m³]
Anisotropic Consolidation - 2 | Dry density |  | [Mg/m³]
Anisotropic Consolidation - 2 | Void ratio |  | [-]
Anisotropic Consolidation - 2 | Degree of saturation |  | [%]
Shearing Stage
Shearing Stage | Initial effective radial pressure | 131.9 | [kPa]
Shearing Stage | Initial effective axial pressure | 153.042 | [kPa]
Shearing Stage | Rate of strain | 0.30296 | [%/hour]
At peak deviator stress
Shearing stage - At peak deviator stress | Corrected deviator stress | 290.8114 | [kPa]
Shearing stage - At peak deviator stress | Membrane correction applied | 2.227 | [kPa]
Shearing stage - At peak deviator stress | Drain correction applied | 0 | [kPa]
Shearing stage - At peak deviator stress | External axial strain | 6.9595 | [%]
Shearing stage - At peak deviator stress | Local axial strain |  | [%]
Shearing stage - At peak deviator stress | Local radial strain |  | [%]
Shearing stage - At peak deviator stress | Excess base PWP | 24.2217 | [kPa]
Shearing stage - At peak deviator stress | Excess mid height PWP |  | [kPa]
Shearing stage - At peak deviator stress | Effective radial pressure | 107.6783 | [kPa]
Shearing stage - At peak deviator stress | Effective axial pressure | 398.4897 | [kPa]
Shearing stage - At peak deviator stress | Principal effective stress ratio | 3.7007 | [-]
Shearing stage - At peak deviator stress | e50 | 1.2663 | [%]
Shearing stage - At peak deviator stress | Secant modulus (E50) at e50 | 10648.1103 | [kPa]
At peak principal effective stress ratio
Shearing stage - At peak principal effective stress ratio | Corrected deviator stress | 239.2308 | [kPa]
Shearing stage - At peak principal effective stress ratio | Membrane correction applied | 0.96762 | [kPa]
Shearing stage - At peak principal effective stress ratio | Drain correction applied | 0 | [kPa]
Shearing stage - At peak principal effective stress ratio | External axial strain | 3.0238 | [%]
Shearing stage - At peak principal effective stress ratio | Local axial strain |  | [%]
Shearing stage - At peak principal effective stress ratio | Local radial strain |  | [%]
Shearing stage - At peak principal effective stress ratio | Excess base PWP | 57.4881 | [kPa]
Shearing stage - At peak principal effective stress ratio | Excess mid height PWP |  | [kPa]
Shearing stage - At peak principal effective stress ratio | Effective radial pressure | 74.4119 | [kPa]
Shearing stage - At peak principal effective stress ratio | Effective axial pressure | 313.6427 | [kPa]
Shearing stage - At peak principal effective stress ratio | Principal effective stress ratio | 4.215 | [-]
At 10% external axial strain
Shearing stage - At 10% external axial strain | Corrected deviator stress | 272.1078 | [kPa]
Shearing stage - At 10% external axial strain | Membrane correction applied | 3.2 | [kPa]
Shearing stage - At 10% external axial strain | Drain correction applied | 0 | [kPa]
Shearing stage - At 10% external axial strain | External axial strain | 9.9999 | [%]
Shearing stage - At 10% external axial strain | Local axial strain |  | [%]
Shearing stage - At 10% external axial strain | Local radial strain |  | [%]
Shearing stage - At 10% external axial strain | Excess base PWP | 18.2289 | [kPa]
Shearing stage - At 10% external axial strain | Excess mid height PWP |  | [kPa]
Shearing stage - At 10% external axial strain | Effective radial pressure | 113.6711 | [kPa]
Shearing stage - At 10% external axial strain | Effective axial pressure | 385.7789 | [kPa]
Shearing stage - At 10% external axial strain | Principal effective stress ratio | 3.3938 | [-]
Final Conditions
Final Conditions | Water content | 19.0848 | [%]
Final Conditions | Bulk density | 2.1219 | [Mg/m³]
Final Conditions | Dry density | 1.7818 | [Mg/m³]
Final Conditions | Void ratio | 0.51529 | [-]

## Saturation
Saturation
Time | Pore Water Pressure | Cell pressure
[hours] | [kPa] | [kPa]
0 | 40.8491 | 50
0.0027778 | 40.788 | 50
0.011111 | 41.5218 | 51
0.025278 | 42.7448 | 53
0.045278 | 44.7628 | 55
0.07 | 47.4535 | 59
0.1 | 50.4499 | 62
0.13639 | 53.7521 | 67
0.17833 | 58.3996 | 72
0.22528 | 63.414 | 78
0.27833 | 69.1623 | 85
0.33667 | 75.2774 | 92
0.4 | 82.3098 | 100
0.47056 | 90.2595 | 108
0.54472 | 98.3926 | 118
0.625 | 107.443 | 128
0.71111 | 117.4107 | 139
0.80278 | 128.1122 | 150
0.90083 | 139.2418 | 162
1.0033 | 151.4109 | 175
1.1111 | 163.8858 | 189
1.225 | 177.5226 | 203
1.3444 | 191.7709 | 218
1.4697 | 206.9364 | 234
1.6 | 222.1631 | 250
1.7361 | 239.041 | 267
1.8778 | 256.408 | 285
2.025 | 274.0196 | 303
2.1778 | 293.0988 | 322
2.3364 | 312.1781 | 342
2.5 | 332.7861 | 362
2.6706 | 353.2107 | 384
2.8447 | 374.736 | 405
3.025 | 397.2397 | 428
3.2117 | 420.3549 | 451
3.4028 | 444.0206 | 475
3.6 | 468.6646 | 500
3.8028 | 493.6755 | 525
4.0117 | 519.4202 | 551
4.2258 | 546.0211 | 578
4.4444 | 572.9889 | 605
4.6697 | 601.1797 | 633
4.9 | 629.4929 | 662
5.1361 | 659.029 | 692
5.3786 | 688.9932 | 722
5.6256 | 719.8135 | 753
5.8783 | 751.4288 | 784
6.1361 | 767.0224 | 800
6.4006 | 767.267 | 800
6.6694 | 767.634 | 800
6.9444 | 767.3893 | 800
7.225 | 767.634 | 800
7.5111 | 767.5116 | 800
7.8036 | 767.9397 | 800
8.1011 | 767.8785 | 800
8.4033 | 767.9397 | 800
8.7111 | 768.1232 | 800
9.0253 | 768.062 | 800
9.3447 | 768.1232 | 800
9.6694 | 768.062 | 800
10.0006 | 767.8174 | 800
10.0014 | 768.1232 | 800
10.0044 | 865.2927 | 899
10.0131 | 866.9438 | 900
10.0264 | 867.1884 | 900
10.0469 | 867.3107 | 900
10.0711 | 867.433 | 900
10.1025 | 867.3719 | 900
10.1381 | 867.6165 | 900
10.1794 | 867.4942 | 900
10.2272 | 867.6165 | 900
10.2797 | 867.6165 | 900
10.3375 | 867.5554 | 900
10.4022 | 867.6776 | 900
10.4714 | 867.5554 | 900
10.5464 | 867.3719 | 900
10.6272 | 867.3719 | 900
10.7125 | 867.5554 | 900
10.8042 | 867.7999 | 900
10.9014 | 867.5554 | 900
11.0044 | 867.8611 | 900
11.1125 | 867.7999 | 900
11.2269 | 867.7999 | 900
11.3461 | 867.9223 | 900
11.4708 | 867.8611 | 900
11.6019 | 867.8611 | 900
11.7375 | 867.8611 | 900
11.8794 | 867.7999 | 900
12.0269 | 867.8611 | 900
12.1792 | 867.7999 | 900
12.3375 | 867.5554 | 900
12.5014 | 867.6776 | 900
12.6711 | 867.9223 | 900
12.8458 | 867.9835 | 900
13.0264 | 867.6776 | 900
13.2131 | 867.9223 | 900
13.405 | 868.0446 | 900
13.6022 | 867.8611 | 900
13.8047 | 867.7388 | 900
14.0128 | 867.6165 | 900
14.2267 | 867.9223 | 900
14.4467 | 867.8611 | 900
14.6711 | 867.7388 | 900
14.9014 | 867.9223 | 900
15.1375 | 868.2281 | 900
15.3792 | 868.2892 | 900
15.6269 | 868.3503 | 900
15.8794 | 867.9835 | 900
16.1375 | 868.1058 | 900
16.4014 | 868.0446 | 900
16.6708 | 868.2281 | 900
16.9467 | 868.2892 | 900
17.2264 | 868.0446 | 900
17.5125 | 867.9223 | 900
17.8044 | 868.2281 | 900
18.1017 | 867.5554 | 900
18.4042 | 867.9223 | 900
18.7125 | 867.9835 | 900
19.0264 | 867.9835 | 900
19.3461 | 868.1058 | 900
19.6711 | 867.7388 | 900
19.7597 | 867.7999 | 900

## BE - SVH - Post-Sat
SVH Bender Element Determination - Post-Saturation
Time | Input wave period - source signal | Input wave period - received signal | Input wave period - source signal | Input wave period - received signal | Input wave period - source signal | Input wave period - received signal | Input wave period - source signal | Input wave period - received signal | Input wave period - source signal | Input wave period - received signal | Input wave period - source signal | Input wave period - received signal | Input wave period - source signal | Input wave period - received signal | Input wave period - source signal | Input wave period - received signal | Input wave period - source signal | Input wave period - received signal | Input wave period - source signal | Input wave period - received signal | Frequency | Gmax
[ms] | [ms] | [ms] | [ms] | [ms] | [ms] | [ms] | [ms] | [ms] | [ms] | [ms] | [ms] | [ms] | [ms] | [ms] | [ms] | [ms] | [ms] | [ms] | [ms] | [ms] | [Hz] | [MPa]

## BE - PVH - Post-Sat
PVH Bender Element Determinations - Post-Saturation
Time | Input wave period - source signal | Input wave period - received signal | Input wave period - source signal | Input wave period - received signal | Input wave period - source signal | Input wave period - received signal | Input wave period - source signal | Input wave period - received signal | Input wave period - source signal | Input wave period - received signal | Input wave period - source signal | Input wave period - received signal | Input wave period - source signal | Input wave period - received signal | Input wave period - source signal | Input wave period - received signal | Input wave period - source signal | Input wave period - received signal | Input wave period - source signal | Input wave period - received signal | Frequency | Mmax
[ms] | [ms] | [ms] | [ms] | [ms] | [ms] | [ms] | [ms] | [ms] | [ms] | [ms] | [ms] | [ms] | [ms] | [ms] | [ms] | [ms] | [ms] | [ms] | [ms] | [ms] | [Hz] | [MPa]

## Isotropic Consolidation - 1
Isotropic Consolidation - 1
Square root time | Volumetric strain | External axial strain | Effective axial stress
[minutes] 0.5 | [%] | [%] | [kPa]
0 | 0 | 0 | 31.7719
0.40825 | -0.000888 | 0 | 32.166
0.84656 | -0.0015986 | -0.0011503 | 31.7991
1.2247 | -0.0026643 | -0.0011503 | 31.2827
1.6381 | -0.0039076 | -0.0023726 | 31.405
2.0453 | -0.0046181 | -0.0023726 | 30.977
2.4495 | -0.0051509 | -0.0035229 | 31.0381
2.8577 | -0.0053285 | -0.0035229 | 31.0381
3.266 | -0.0053285 | -0.0035229 | 30.977
3.6788 | -0.0062166 | -0.0035229 | 30.6713
4.0866 | -0.0063942 | -0.0035229 | 31.6713
4.4907 | -0.0056838 | -0.0035229 | 31.7324
4.9024 | -0.0040852 | -0.0023726 | 31.4266
5.3088 | -0.0030195 | -0.0023726 | 31.977
5.7184 | -0.002309 | -0.0011503 | 31.549
6.1251 | -0.000533 | -0.0011503 | 31.9158
6.5345 | 0 | -0.0011503 | 32.7324
6.9414 | 0.0019538 | 0 | 32.7935
7.3485 | 0.0035524 | 0.0011503 | 32.549
7.7589 | 0.0053285 | 0.0011503 | 32.8547
8.165 | 0.010124 | 0.0035229 | 33.0993
8.5732 | 0.012611 | 0.0046732 | 34.0993
8.9824 | 0.016163 | 0.0058236 | 34.2216
9.3897 | 0.021847 | 0.0081961 | 34.7108
9.798 | 0.023801 | 0.0081961 | 34.405
10.2062 | 0.02682 | 0.010569 | 35.4662
10.616 | 0.030373 | 0.011719 | 35.0993
11.0235 | 0.03357 | 0.01402 | 35.0381
11.431 | 0.037833 | 0.015242 | 35.0993
11.8406 | 0.043161 | 0.017543 | 36.1605
12.2488 | 0.048845 | 0.019915 | 36.1605
12.6564 | 0.054529 | 0.022216 | 36.5273
13.0639 | 0.059857 | 0.024588 | 37.0993
13.474 | 0.066251 | 0.028111 | 37.1605
13.8816 | 0.071047 | 0.030412 | 36.6101
14.2893 | 0.076553 | 0.032785 | 37.8547
14.6981 | 0.081882 | 0.035157 | 37.1209
15.1057 | 0.089164 | 0.037458 | 37.9986
15.514 | 0.095558 | 0.038608 | 37.9986
15.9217 | 0.10533 | 0.042131 | 39.0598
16.3304 | 0.11545 | 0.045654 | 39.2432
16.7387 | 0.12771 | 0.050327 | 39.4266
17.1479 | 0.13943 | 0.055 | 40.8547
17.5547 | 0.15062 | 0.059745 | 40.9158
17.9634 | 0.16323 | 0.064419 | 41.6713
18.3725 | 0.17637 | 0.070242 | 41.6713
18.7799 | 0.19041 | 0.074916 | 43.0381
19.1881 | 0.20177 | 0.079589 | 42.977
19.5963 | 0.21421 | 0.085484 | 43.8272
20.0046 | 0.22451 | 0.090157 | 43.6713
20.4136 | 0.23605 | 0.094831 | 44.2432
20.8207 | 0.24866 | 0.098354 | 45.3043
21.2289 | 0.26039 | 0.10188 | 45.0933
21.6379 | 0.27371 | 0.1077 | 46.549
22.0458 | 0.28596 | 0.11237 | 46.2432
22.4548 | 0.2984 | 0.11827 | 47.3655
22.8619 | 0.31172 | 0.12294 | 47.6101
23.2702 | 0.32611 | 0.12999 | 48.4266
23.6798 | 0.34191 | 0.13581 | 49.4601
24.0873 | 0.3547 | 0.14286 | 49.4266
24.4963 | 0.37122 | 0.1499 | 50.3655
24.9035 | 0.3849 | 0.15458 | 51.7324
25.3114 | 0.39911 | 0.15925 | 51.6713
25.7206 | 0.41403 | 0.16622 | 52.6713
26.1282 | 0.42948 | 0.17327 | 53.1209
26.5361 | 0.44618 | 0.18147 | 53.3655
26.9444 | 0.46163 | 0.18736 | 54.2432
27.3535 | 0.47566 | 0.19203 | 55.6713
27.7612 | 0.49129 | 0.19786 | 56.7935
28.1697 | 0.50568 | 0.2049 | 56.6101
28.5777 | 0.51918 | 0.21073 | 57.1209
28.9859 | 0.53232 | 0.21425 | 57.8152
29.3942 | 0.54884 | 0.22015 | 59.6713
29.8024 | 0.56536 | 0.22712 | 60.549
30.2106 | 0.58152 | 0.23532 | 60.8547
30.6189 | 0.59644 | 0.24236 | 61.0598
31.0277 | 0.61367 | 0.24818 | 62.0315
31.4351 | 0.62877 | 0.25408 | 63.0598
31.8434 | 0.64546 | 0.26113 | 64.4266
32.2516 | 0.66251 | 0.26932 | 65.2432
32.6599 | 0.67921 | 0.2763 | 64.9986
33.0689 | 0.69537 | 0.28219 | 66.1209
33.4771 | 0.71171 | 0.28917 | 67.0314
33.8846 | 0.73107 | 0.29973 | 68.6713
34.2933 | 0.74742 | 0.30678 | 69.3043
34.7016 | 0.76518 | 0.3126 | 70.0598
35.1098 | 0.78187 | 0.31965 | 71.4266
35.5178 | 0.79892 | 0.32785 | 72.6713
35.9261 | 0.81651 | 0.33482 | 72.909
36.3341 | 0.83374 | 0.34071 | 73.9986
36.7426 | 0.85026 | 0.34654 | 75.4266
37.1508 | 0.86837 | 0.35473 | 76.2432
37.5593 | 0.88649 | 0.36293 | 76.6031
37.9671 | 0.90319 | 0.36883 | 77.754
38.3756 | 0.91882 | 0.37465 | 79.3043
38.7836 | 0.93569 | 0.38285 | 79.9374
39.192 | 0.95345 | 0.39104 | 80.8763
39.6001 | 0.97139 | 0.39694 | 81.6929
40.0083 | 0.98933 | 0.40276 | 83.3655
40.4168 | 1.006 | 0.41211 | 84.0598
40.8248 | 1.025 | 0.41915 | 84.4482
41.2333 | 1.0426 | 0.4262 | 86.7827
41.6413 | 1.0604 | 0.43317 | 87.8763
42.0498 | 1.079 | 0.44259 | 88.754
42.4582 | 1.098 | 0.44957 | 89.6317
42.8667 | 1.1154 | 0.45546 | 90.5705
43.2743 | 1.1346 | 0.46481 | 91.8763
43.6828 | 1.1515 | 0.47185 | 93.1425
44.091 | 1.1698 | 0.4789 | 94.6317
44.4991 | 1.1865 | 0.48587 | 95.8152
44.9073 | 1.2057 | 0.49529 | 96.3259
45.3163 | 1.2225 | 0.50111 | 98.2647
45.7238 | 1.2403 | 0.50816 | 99.754
46.1322 | 1.26 | 0.51751 | 100.4191
46.5408 | 1.2785 | 0.52455 | 101.6317
46.9489 | 1.2964 | 0.53153 | 102.5413
47.357 | 1.3142 | 0.54094 | 104.2647
47.7654 | 1.3332 | 0.54792 | 105.1425
48.1733 | 1.3497 | 0.55381 | 106.2647
48.5817 | 1.3684 | 0.56316 | 108.5705
48.9901 | 1.3863 | 0.57021 | 109.1425
49.398 | 1.4032 | 0.57603 | 110.5093
49.8066 | 1.4209 | 0.58538 | 112.2036
50.2145 | 1.4392 | 0.59127 | 113.0813
50.6228 | 1.4563 | 0.59832 | 114.6
51.0312 | 1.4758 | 0.60651 | 115.8978
51.4398 | 1.4932 | 0.61119 | 117.0813
51.8475 | 1.5112 | 0.61816 | 119.1425
52.2561 | 1.5296 | 0.62636 | 120.0813
52.6642 | 1.5488 | 0.63225 | 122.539
53.0724 | 1.5668 | 0.64045 | 122.8978
53.4805 | 1.5861 | 0.64749 | 125.1425
53.8891 | 1.6025 | 0.65332 | 126.2945
54.297 | 1.6213 | 0.66266 | 126.959
54.7056 | 1.6396 | 0.66971 | 128.959
55.114 | 1.6547 | 0.67676 | 129.4482
55.5218 | 1.6666 | 0.68021 | 129.9374
55.93 | 1.6753 | 0.6861 | 130.2731
56.3383 | 1.6842 | 0.68725 | 130.0598
56.7465 | 1.69 | 0.69078 | 130.549
57.1552 | 1.6966 | 0.69315 | 129.9374
57.5633 | 1.7007 | 0.6943 | 130.7324
57.9714 | 1.7067 | 0.69897 | 130.3655
58.3795 | 1.7113 | 0.69897 | 130.6101
58.7878 | 1.7138 | 0.70134 | 130.8547
59.196 | 1.7197 | 0.70365 | 130.549
59.6045 | 1.722 | 0.70365 | 131.1605
60.0125 | 1.7268 | 0.70717 | 130.549
60.4209 | 1.7291 | 0.70602 | 130.6713
60.8294 | 1.7311 | 0.70954 | 130.9158
61.2374 | 1.7339 | 0.70954 | 130.3043
61.6459 | 1.7362 | 0.71184 | 130.7935
62.054 | 1.7394 | 0.71184 | 130.8547
62.4625 | 1.7398 | 0.71184 | 130.8859
62.8705 | 1.7437 | 0.71421 | 130.4266
63.2786 | 1.7446 | 0.71421 | 131.2827
63.687 | 1.7463 | 0.71651 | 130.6101
64.095 | 1.7481 | 0.71651 | 131.007
64.5034 | 1.7501 | 0.71889 | 131.2216
64.9116 | 1.7522 | 0.71889 | 130.977
65.3197 | 1.7526 | 0.71889 | 131.0381
65.6131 | 1.7545 | 0.72241 | 132

## BE - SVH - Post-Cons - Iso 1
SVH Bender Element Determinations - Post-Isotropic Consolidation - 1
Time | Input wave period - source signal | Input wave period - received signal | Input wave period - source signal | Input wave period - received signal | Input wave period - source signal | Input wave period - received signal | Input wave period - source signal | Input wave period - received signal | Input wave period - source signal | Input wave period - received signal | Input wave period - source signal | Input wave period - received signal | Input wave period - source signal | Input wave period - received signal | Input wave period - source signal | Input wave period - received signal | Input wave period - source signal | Input wave period - received signal | Input wave period - source signal | Input wave period - received signal | Frequency | Gmax
[ms] | [ms] | [ms] | [ms] | [ms] | [ms] | [ms] | [ms] | [ms] | [ms] | [ms] | [ms] | [ms] | [ms] | [ms] | [ms] | [ms] | [ms] | [ms] | [ms] | [ms] | [Hz] | [MPa]

## BE - PVH - Post-Cons - Iso 1
PVH Bender Element Determinations - Post-Isotropic Consolidation - 1
Time | Input wave period - source signal | Input wave period - received signal | Input wave period - source signal | Input wave period - received signal | Input wave period - source signal | Input wave period - received signal | Input wave period - source signal | Input wave period - received signal | Input wave period - source signal | Input wave period - received signal | Input wave period - source signal | Input wave period - received signal | Input wave period - source signal | Input wave period - received signal | Input wave period - source signal | Input wave period - received signal | Input wave period - source signal | Input wave period - received signal | Input wave period - source signal | Input wave period - received signal | Frequency | Mmax
[ms] | [ms] | [ms] | [ms] | [ms] | [ms] | [ms] | [ms] | [ms] | [ms] | [ms] | [ms] | [ms] | [ms] | [ms] | [ms] | [ms] | [ms] | [ms] | [ms] | [ms] | [Hz] | [MPa]

## Anisotropic Consolidation - 1
Anisotropic Consolidation - 1
Square root time | Volumetric strain | External axial strain | Effective axial stress | s' | t | p' | q
[minutes] 0.5 | [%] | [%] | [kPa] | [kPa] | [kPa] | [kPa] | [kPa]
65.6138 | 1.7545 | 0.7212 | 130.4578 | 130.5951 | -0.1373 | 130.6409 | -0.27461
65.615 | 1.7545 | 0.7212 | 130.6713 | 130.6713 | 0 | 130.6713 | 0
65.619 | 1.7547 | 0.72242 | 130.6713 | 130.6713 | 0 | 130.6713 | 0
65.6253 | 1.7547 | 0.72242 | 130.6713 | 130.6713 | 0 | 130.6713 | 0
65.6345 | 1.7549 | 0.72242 | 130.4266 | 130.4266 | 0 | 130.4266 | 0
65.6456 | 1.7552 | 0.72242 | 130.6101 | 130.6101 | 0 | 130.6101 | 0
65.66 | 1.7552 | 0.72242 | 130.549 | 130.549 | 0 | 130.549 | 0
65.6762 | 1.7552 | 0.72242 | 130.8236 | 130.6863 | 0.1373 | 130.6405 | 0.27461
65.6951 | 1.7558 | 0.72242 | 130.8535 | 130.5789 | 0.27461 | 130.4874 | 0.54922
65.7167 | 1.7561 | 0.72242 | 130.8847 | 130.7474 | 0.1373 | 130.7016 | 0.27461
65.7407 | 1.7563 | 0.72242 | 130.6401 | 130.5028 | 0.1373 | 130.457 | 0.27461
65.7675 | 1.7565 | 0.72242 | 130.5789 | 130.4416 | 0.13731 | 130.3958 | 0.27461
65.7965 | 1.757 | 0.72242 | 130.6701 | 130.3955 | 0.27461 | 130.304 | 0.54922
65.8281 | 1.757 | 0.72242 | 130.7924 | 130.5178 | 0.27461 | 130.4263 | 0.54922
65.8622 | 1.7572 | 0.72242 | 131.1593 | 130.8847 | 0.27461 | 130.7932 | 0.54922
65.8992 | 1.7575 | 0.72242 | 130.7313 | 130.4567 | 0.27461 | 130.3652 | 0.54923
65.9385 | 1.7582 | 0.72242 | 130.7612 | 130.3493 | 0.41192 | 130.212 | 0.82385
65.9799 | 1.7582 | 0.72242 | 131.1893 | 130.7774 | 0.41192 | 130.6401 | 0.82385
66.024 | 1.7584 | 0.72242 | 131.3417 | 130.7924 | 0.54923 | 130.6094 | 1.0985
66.0707 | 1.7582 | 0.72242 | 130.9447 | 130.5328 | 0.41192 | 130.3955 | 0.82385
66.1198 | 1.7582 | 0.72242 | 131.6475 | 131.0982 | 0.54923 | 130.9152 | 1.0985
66.1716 | 1.7582 | 0.72242 | 131.6475 | 131.0982 | 0.54923 | 130.9152 | 1.0985
66.2259 | 1.7586 | 0.72357 | 131.6163 | 130.9297 | 0.68653 | 130.7009 | 1.3731
66.2827 | 1.7586 | 0.72357 | 131.6163 | 130.9297 | 0.68653 | 130.7009 | 1.3731
66.3415 | 1.7586 | 0.72357 | 131.9221 | 131.2355 | 0.68653 | 131.0067 | 1.3731
66.4028 | 1.7589 | 0.72357 | 132.0132 | 131.1893 | 0.82384 | 130.9147 | 1.6477
66.4668 | 1.7591 | 0.72357 | 132.2878 | 131.3267 | 0.96115 | 131.0063 | 1.9223
66.5333 | 1.7593 | 0.72472 | 132.1044 | 131.1432 | 0.96114 | 130.8229 | 1.9223
66.6022 | 1.7593 | 0.72472 | 132.7459 | 131.6474 | 1.0984 | 131.2813 | 2.1969
66.6736 | 1.7597 | 0.72472 | 132.807 | 131.7086 | 1.0985 | 131.3424 | 2.1969
66.7472 | 1.7593 | 0.72594 | 133.4174 | 132.0443 | 1.373 | 131.5867 | 2.7461
66.8234 | 1.76 | 0.72594 | 133.6008 | 132.2278 | 1.3731 | 131.7701 | 2.7461
66.9017 | 1.7605 | 0.72594 | 133.5697 | 132.0594 | 1.5104 | 131.5559 | 3.0207
66.9828 | 1.7604 | 0.72709 | 133.6008 | 132.2277 | 1.373 | 131.7701 | 2.7461
67.0663 | 1.7616 | 0.72824 | 134.5169 | 132.8693 | 1.6477 | 132.32 | 3.2953
67.1521 | 1.763 | 0.72939 | 134.15 | 132.5024 | 1.6477 | 131.9531 | 3.2953
67.2401 | 1.7641 | 0.73062 | 134.3023 | 132.5174 | 1.785 | 131.9224 | 3.5699
67.33 | 1.7653 | 0.73177 | 134.0266 | 132.1044 | 1.9223 | 131.4636 | 3.8445
67.4229 | 1.7666 | 0.73177 | 133.9044 | 131.9821 | 1.9223 | 131.3413 | 3.8446
67.518 | 1.7675 | 0.73177 | 134.4536 | 132.2567 | 2.1969 | 131.5244 | 4.3938
67.6155 | 1.768 | 0.73292 | 134.5759 | 132.379 | 2.1969 | 131.6467 | 4.3938
67.7152 | 1.7685 | 0.73292 | 134.7894 | 132.4551 | 2.3342 | 131.6771 | 4.6685
67.8173 | 1.7691 | 0.73414 | 135.3696 | 132.8981 | 2.4715 | 132.0743 | 4.943
67.9216 | 1.7694 | 0.73414 | 135.3386 | 132.7297 | 2.6088 | 131.8601 | 5.2177
68.0287 | 1.7703 | 0.73529 | 135.6443 | 133.0354 | 2.6088 | 132.1658 | 5.2177
68.1374 | 1.771 | 0.73644 | 136.1324 | 133.2489 | 2.8834 | 132.2878 | 5.7669
68.2486 | 1.7716 | 0.73759 | 136.5904 | 133.5697 | 3.0207 | 132.5628 | 6.0414
68.3619 | 1.7723 | 0.73881 | 136.4981 | 133.3401 | 3.158 | 132.2874 | 6.316
68.4777 | 1.773 | 0.73996 | 136.6815 | 133.5235 | 3.158 | 132.4708 | 6.316
68.5957 | 1.7739 | 0.74111 | 137.2619 | 133.9666 | 3.2953 | 132.8682 | 6.5906
68.7156 | 1.7744 | 0.74233 | 137.7198 | 134.2873 | 3.4326 | 133.1431 | 6.8651
68.8381 | 1.7751 | 0.74348 | 137.9633 | 134.2562 | 3.7072 | 133.0204 | 7.4143
68.9627 | 1.776 | 0.74463 | 138.0856 | 134.3784 | 3.7071 | 133.1427 | 7.4143
69.0894 | 1.7771 | 0.74701 | 138.1154 | 134.271 | 3.8444 | 132.9895 | 7.6888
69.2184 | 1.7787 | 0.74816 | 138.787 | 134.668 | 4.119 | 133.295 | 8.238
69.3497 | 1.7808 | 0.74931 | 138.1144 | 133.9954 | 4.1191 | 132.6223 | 8.2381
69.4826 | 1.7817 | 0.75053 | 138.6636 | 134.2699 | 4.3936 | 132.8054 | 8.7873
69.6181 | 1.7829 | 0.75053 | 138.6026 | 134.2089 | 4.3937 | 132.7443 | 8.7874
69.7558 | 1.7843 | 0.75168 | 139.274 | 134.6057 | 4.6683 | 133.0496 | 9.3366
69.8954 | 1.7859 | 0.75398 | 140.2213 | 135.4157 | 4.8056 | 133.8138 | 9.6112
70.0369 | 1.7867 | 0.7552 | 140.557 | 135.6142 | 4.9429 | 133.9665 | 9.8857
70.181 | 1.7875 | 0.7575 | 140.7703 | 135.6902 | 5.0801 | 133.9968 | 10.1602
70.3267 | 1.789 | 0.75988 | 141.2583 | 135.9037 | 5.3547 | 134.1188 | 10.7093
70.4749 | 1.7897 | 0.76103 | 142.022 | 136.53 | 5.4919 | 134.6994 | 10.9839
70.6248 | 1.7918 | 0.7634 | 141.8685 | 136.2393 | 5.6292 | 134.3629 | 11.2584
70.7766 | 1.7945 | 0.76692 | 142.0507 | 136.147 | 5.9038 | 134.179 | 11.8075
70.9308 | 1.7966 | 0.76692 | 142.3556 | 136.1771 | 6.1785 | 134.1176 | 12.357
71.0869 | 1.7977 | 0.76807 | 142.6613 | 136.4828 | 6.1785 | 134.4233 | 12.357
71.245 | 1.7991 | 0.77037 | 142.7524 | 136.4366 | 6.3157 | 134.3314 | 12.6315
71.4049 | 1.8007 | 0.77275 | 143.974 | 137.3838 | 6.5903 | 135.187 | 13.1805
71.5673 | 1.8028 | 0.77627 | 144.0651 | 137.3376 | 6.7275 | 135.0951 | 13.455
71.7312 | 1.8055 | 0.77857 | 144.004 | 137.2765 | 6.7275 | 135.034 | 13.455
71.8969 | 1.8076 | 0.77979 | 144.7967 | 137.52 | 7.2768 | 135.0944 | 14.5535
72.0648 | 1.809 | 0.78094 | 145.1324 | 137.7184 | 7.4141 | 135.247 | 14.8281
72.2348 | 1.8105 | 0.78332 | 146.3542 | 138.6656 | 7.6886 | 136.1027 | 15.3772
72.4065 | 1.8121 | 0.78677 | 146.2927 | 138.6043 | 7.6885 | 136.0414 | 15.3769
72.58 | 1.8149 | 0.79151 | 146.1079 | 138.145 | 7.9629 | 135.4907 | 15.9258
72.7558 | 1.8183 | 0.79381 | 146.7794 | 138.5419 | 8.2376 | 135.796 | 16.4751
72.9327 | 1.8199 | 0.79618 | 147.3897 | 138.8776 | 8.5121 | 136.0402 | 17.0242
73.1118 | 1.8208 | 0.79734 | 147.9088 | 139.2595 | 8.6494 | 136.3763 | 17.2987
73.2929 | 1.8227 | 0.80086 | 148.3665 | 139.58 | 8.7865 | 136.6512 | 17.573
73.4756 | 1.8254 | 0.80553 | 147.9981 | 138.9372 | 9.0609 | 135.9169 | 18.1218
73.6604 | 1.8288 | 0.80668 | 148.5477 | 139.212 | 9.3357 | 136.1001 | 18.6714
73.8468 | 1.8307 | 0.80905 | 148.9445 | 139.4715 | 9.4729 | 136.3139 | 18.9459
74.035 | 1.8327 | 0.81258 | 150.1959 | 140.3113 | 9.8847 | 137.0164 | 19.7693
74.225 | 1.8348 | 0.8161 | 150.8672 | 140.7081 | 10.1591 | 137.3217 | 20.3182
74.4167 | 1.8391 | 0.82077 | 150.7136 | 140.4172 | 10.2963 | 136.9851 | 20.5927
74.6102 | 1.8419 | 0.82307 | 150.9272 | 140.4935 | 10.4337 | 137.0156 | 20.8674
74.8056 | 1.8435 | 0.82545 | 151.4162 | 140.9826 | 10.4336 | 137.5047 | 20.8672
75.0023 | 1.8444 | 0.82775 | 151.507 | 140.9362 | 10.5707 | 137.4127 | 21.1415
75.2012 | 1.8469 | 0.83127 | 151.3234 | 140.7527 | 10.5706 | 137.2292 | 21.1413
75.4014 | 1.8495 | 0.83249 | 151.1713 | 140.7378 | 10.4335 | 137.26 | 20.867
75.6032 | 1.8508 | 0.83364 | 151.0491 | 140.6156 | 10.4335 | 137.1378 | 20.867
75.8071 | 1.8515 | 0.83479 | 151.507 | 140.9363 | 10.5708 | 137.4127 | 21.1415
76.0123 | 1.8547 | 0.83832 | 151.7815 | 141.0735 | 10.708 | 137.5042 | 21.416
76.219 | 1.8573 | 0.83947 | 151.2016 | 140.6307 | 10.5709 | 137.1071 | 21.1418
76.4275 | 1.8589 | 0.83947 | 150.9273 | 140.4936 | 10.4338 | 137.0156 | 20.8675
76.6379 | 1.8598 | 0.84062 | 151.3853 | 140.8142 | 10.571 | 137.2906 | 21.1421
76.8497 | 1.8605 | 0.84184 | 151.9355 | 141.3645 | 10.571 | 137.8408 | 21.142
77.063 | 1.8611 | 0.84299 | 151.6608 | 141.2271 | 10.4336 | 137.7493 | 20.8673
77.2776 | 1.8621 | 0.84536 | 151.9962 | 141.4255 | 10.5708 | 137.9019 | 21.1415
77.4943 | 1.8625 | 0.84651 | 151.4769 | 141.0435 | 10.4334 | 137.5657 | 20.8668
77.7121 | 1.863 | 0.84766 | 151.7214 | 141.288 | 10.4333 | 137.8103 | 20.8667
77.9317 | 1.8641 | 0.84881 | 152.0272 | 141.5938 | 10.4333 | 138.1161 | 20.8667
78.1527 | 1.8646 | 0.85004 | 152.1181 | 141.5475 | 10.5705 | 138.024 | 21.1411
78.3754 | 1.8661 | 0.85234 | 151.8433 | 141.4102 | 10.4332 | 137.9324 | 20.8663
78.5993 | 1.8694 | 0.85471 | 151.4767 | 141.0434 | 10.4333 | 137.5656 | 20.8666
78.8248 | 1.8701 | 0.85234 | 150.927 | 140.4934 | 10.4336 | 137.0155 | 20.8672
79.0518 | 1.8705 | 0.85356 | 152.1186 | 141.5478 | 10.5708 | 138.0242 | 21.1416
79.2802 | 1.8719 | 0.85701 | 151.7824 | 141.3491 | 10.4333 | 137.8713 | 20.8666
79.5103 | 1.8732 | 0.85586 | 151.5683 | 140.9974 | 10.5708 | 137.4738 | 21.1417
79.7414 | 1.873 | 0.85701 | 152.1184 | 141.5477 | 10.5707 | 138.0241 | 21.1414
79.9741 | 1.8744 | 0.85938 | 151.7824 | 141.3491 | 10.4333 | 137.8713 | 20.8666
80.2082 | 1.8767 | 0.85938 | 151.9964 | 141.4255 | 10.5708 | 137.9019 | 21.1417
80.444 | 1.8762 | 0.85938 | 151.9051 | 141.4716 | 10.4335 | 137.9938 | 20.867
80.6804 | 1.8781 | 0.86291 | 151.8737 | 141.303 | 10.5706 | 137.7795 | 21.1413
80.9188 | 1.8796 | 0.86053 | 151.4165 | 140.9827 | 10.4337 | 137.5048 | 20.8675
81.1583 | 1.8796 | 0.86291 | 151.416 | 140.9825 | 10.4335 | 137.5047 | 20.867
81.3992 | 1.8824 | 0.86521 | 150.988 | 140.5545 | 10.4336 | 137.0766 | 20.8671
81.6419 | 1.8824 | 0.86406 | 151.4164 | 140.9827 | 10.4337 | 137.5048 | 20.8674
81.8852 | 1.8831 | 0.86643 | 151.2936 | 140.8601 | 10.4335 | 137.3823 | 20.867
82.1304 | 1.8854 | 0.86643 | 151.2941 | 140.8603 | 10.4337 | 137.3824 | 20.8675
82.3763 | 1.8842 | 0.86643 | 151.4773 | 141.0437 | 10.4336 | 137.5658 | 20.8672
82.6237 | 1.887 | 0.86995 | 151.446 | 140.8751 | 10.5708 | 137.3515 | 21.1417
82.8724 | 1.8874 | 0.86758 | 151.5077 | 140.9366 | 10.5711 | 137.4129 | 21.1422
83.1228 | 1.8883 | 0.8711 | 151.2937 | 140.8602 | 10.4336 | 137.3823 | 20.8671
83.374 | 1.8895 | 0.8711 | 151.2629 | 140.6919 | 10.571 | 137.1682 | 21.142
83.6262 | 1.8884 | 0.86995 | 151.5998 | 141.1661 | 10.4337 | 137.6882 | 20.8674
83.88 | 1.8904 | 0.8734 | 151.446 | 140.8751 | 10.5708 | 137.3515 | 21.1417
84.1351 | 1.8916 | 0.87225 | 151.6912 | 141.1201 | 10.5711 | 137.5964 | 21.1422
84.3914 | 1.8907 | 0.8734 | 152.241 | 141.6702 | 10.5709 | 138.1465 | 21.1417
84.6484 | 1.8934 | 0.87577 | 151.5684 | 140.9975 | 10.5709 | 137.4739 | 21.1418
84.7449 | 1.8954 | 0.87692 | 153.142 | 142.571 | 10.571 | 139.0473 | 21.142

## BE - SVH - Post-Cons - Aniso 1
SVH Bender Element Determinations - Post-Anisotropic Consolidation - 1
Time | Input wave period - source signal | Input wave period - received signal | Input wave period - source signal | Input wave period - received signal | Input wave period - source signal | Input wave period - received signal | Input wave period - source signal | Input wave period - received signal | Input wave period - source signal | Input wave period - received signal | Input wave period - source signal | Input wave period - received signal | Input wave period - source signal | Input wave period - received signal | Input wave period - source signal | Input wave period - received signal | Input wave period - source signal | Input wave period - received signal | Input wave period - source signal | Input wave period - received signal | Frequency | Gmax
[ms] | [ms] | [ms] | [ms] | [ms] | [ms] | [ms] | [ms] | [ms] | [ms] | [ms] | [ms] | [ms] | [ms] | [ms] | [ms] | [ms] | [ms] | [ms] | [ms] | [ms] | [Hz] | [MPa]

## BE - PVH - Post-Cons - Aniso 1
PVH Bender Element Determinations - Post-Anisotropic Consolidation - 1
Time | Input wave period - source signal | Input wave period - received signal | Input wave period - source signal | Input wave period - received signal | Input wave period - source signal | Input wave period - received signal | Input wave period - source signal | Input wave period - received signal | Input wave period - source signal | Input wave period - received signal | Input wave period - source signal | Input wave period - received signal | Input wave period - source signal | Input wave period - received signal | Input wave period - source signal | Input wave period - received signal | Input wave period - source signal | Input wave period - received signal | Input wave period - source signal | Input wave period - received signal | Frequency | Mmax
[ms] | [ms] | [ms] | [ms] | [ms] | [ms] | [ms] | [ms] | [ms] | [ms] | [ms] | [ms] | [ms] | [ms] | [ms] | [ms] | [ms] | [ms] | [ms] | [ms] | [ms] | [Hz] | [MPa]

## Cyclic Preshear
Stress-Controlled Cyclic Loading Stage (Drained)
Cycle (N) | q | Volumetric strain | External axial strain | Effective radial stress | Effective axial stress | Excess Pore Water Pressure | Pore Water Pressure Ratio | s' | t | p' | s'/σ'ac | t/σ'ac | s'/s'con | t/s'con | Cycle (N) | E | Damping ratio
[-] | [kPa] | [%] | [%] | [kPa] | [kPa] | [kPa] | [-] | [kPa] | [kPa] | [kPa] | [-] | [-] | [-] | [-] | [-] | [MPa] | [%]

## BE - SVH - Post-Preshear
SVH Bender Element Determinations - Post-Preshear
Time | Input wave period - source signal | Input wave period - received signal | Input wave period - source signal | Input wave period - received signal | Input wave period - source signal | Input wave period - received signal | Input wave period - source signal | Input wave period - received signal | Input wave period - source signal | Input wave period - received signal | Input wave period - source signal | Input wave period - received signal | Input wave period - source signal | Input wave period - received signal | Input wave period - source signal | Input wave period - received signal | Input wave period - source signal | Input wave period - received signal | Input wave period - source signal | Input wave period - received signal | Frequency | Gmax
[ms] | [ms] | [ms] | [ms] | [ms] | [ms] | [ms] | [ms] | [ms] | [ms] | [ms] | [ms] | [ms] | [ms] | [ms] | [ms] | [ms] | [ms] | [ms] | [ms] | [ms] | [Hz] | [MPa]

## BE - PVH - Post-Preshear
PVH Bender Element Determinations - Post-Preshear
Time | Input wave period - source signal | Input wave period - received signal | Input wave period - source signal | Input wave period - received signal | Input wave period - source signal | Input wave period - received signal | Input wave period - source signal | Input wave period - received signal | Input wave period - source signal | Input wave period - received signal | Input wave period - source signal | Input wave period - received signal | Input wave period - source signal | Input wave period - received signal | Input wave period - source signal | Input wave period - received signal | Input wave period - source signal | Input wave period - received signal | Input wave period - source signal | Input wave period - received signal | Frequency | Mmax
[ms] | [ms] | [ms] | [ms] | [ms] | [ms] | [ms] | [ms] | [ms] | [ms] | [ms] | [ms] | [ms] | [ms] | [ms] | [ms] | [ms] | [ms] | [ms] | [ms] | [ms] | [Hz] | [MPa]

## Isotropic Consolidation - 2
Isotropic Consolidation - 2
Square root time | Volumetric strain | External axial strain | Effective axial stress
[minutes] 0.5 | [%] | [%] | [kPa]

## Anisotropic Consolidation - 2
Anisotropic Consolidation - 2
Square root time | Volumetric strain | External axial strain | Effective axial stress | s' | t | p' | q
[minutes] 0.5 | [%] | [%] | [kPa] | [kPa] | [kPa] | [kPa] | [kPa]

## Shearing
Shearing Stage
Axial strain | q | Excess Pore Water Pressure | p' | E | s' | t
[%] | [kPa] | [kPa] | [kPa] | [MPa] | [kPa] | [kPa]
0 | 21.142 | 0 | 138.9473 |  | 142.471 | 10.571
0 | 21.142 | 1.1676 | 137.7797 |  | 141.3034 | 10.571
0 | 21.142 | 0.9842 | 137.9631 |  | 141.4868 | 10.571
0 | 21.6911 | 1.2287 | 137.9017 |  | 141.5169 | 10.8456
0.0012331 | 22.2396 | 1.4734 | 137.8398 |  | 141.5464 | 11.1198
0.0012331 | 22.7887 | 1.5957 | 137.9005 |  | 141.6987 | 11.3944
0.0012331 | 23.0633 | 1.9626 | 137.6252 |  | 141.469 | 11.5316
0.0023936 | 23.6118 | 1.9626 | 137.808 |  | 141.7433 | 11.8059
0.0023936 | 23.8863 | 2.146 | 137.7161 |  | 141.6972 | 11.9432
0.0023936 | 24.4355 | 2.3907 | 137.6545 |  | 141.727 | 12.2177
0.0035541 | 24.9839 | 2.3907 | 137.8373 |  | 142.0013 | 12.492
0.0035541 | 25.2585 | 2.4518 | 137.8677 |  | 142.0775 | 12.6293
0.0035541 | 25.5331 | 2.4518 | 137.9592 |  | 142.2147 | 12.7665
0.0035541 | 25.5331 | 2.6964 | 137.7146 |  | 141.9701 | 12.7665
0.0035541 | 25.8076 | 2.6964 | 137.8061 |  | 142.1074 | 12.9038
0.0035541 | 26.0822 | 2.6353 | 137.9588 |  | 142.3058 | 13.0411
0.0047146 | 26.3561 | 2.6353 | 138.0501 |  | 142.4427 | 13.178
0.0047146 | 26.3561 | 2.8187 | 137.8667 |  | 142.2593 | 13.178
0.0047146 | 26.6306 | 2.8799 | 137.897 |  | 142.3354 | 13.3153
0.0047146 | 26.9052 | 3.0633 | 137.8051 |  | 142.2893 | 13.4526
0.0047146 | 27.1797 | 3.0633 | 137.8966 |  | 142.4266 | 13.5899
0.0047146 | 27.1797 | 3.3691 | 137.5908 |  | 142.1208 | 13.5899
0.0059477 | 27.4536 | 3.3079 | 137.7433 |  | 142.3189 | 13.7268
0.0059477 | 27.7281 | 3.3079 | 137.8348 |  | 142.4562 | 13.8641
0.0059477 | 27.7281 | 3.2467 | 137.896 |  | 142.5174 | 13.8641
0.0059477 | 28.0027 | 3.2467 | 137.9875 |  | 142.6546 | 14.0013
0.0071082 | 28.2765 | 3.3691 | 137.9564 |  | 142.6692 | 14.1383
0.0071082 | 28.2765 | 3.4914 | 137.8341 |  | 142.5469 | 14.1383
0.0071082 | 28.5511 | 3.5525 | 137.8645 |  | 142.623 | 14.2755
0.0071082 | 28.8256 | 3.4914 | 138.0171 |  | 142.8214 | 14.4128
0.0071082 | 28.8256 | 3.7359 | 137.7726 |  | 142.5769 | 14.4128
0.0071082 | 29.1002 | 3.6137 | 137.9864 |  | 142.8364 | 14.5501
0.0082687 | 29.374 | 3.7971 | 137.8942 |  | 142.7899 | 14.687
0.0082687 | 29.6486 | 3.8583 | 137.9246 |  | 142.866 | 14.8243
0.0082687 | 30.1977 | 3.8583 | 138.1076 |  | 143.1405 | 15.0988
0.0095018 | 30.1969 | 4.2863 | 137.6793 |  | 142.7122 | 15.0985
0.0095018 | 31.0205 | 4.164 | 138.0762 |  | 143.2463 | 15.5103
0.0095018 | 31.0205 | 4.4086 | 137.8316 |  | 143.0017 | 15.5103
0.0095018 | 31.0205 | 4.5309 | 137.7093 |  | 142.8794 | 15.5103
0.010662 | 31.2944 | 4.5309 | 137.8006 | 95.2173 | 143.0163 | 15.6472
0.010662 | 31.5689 | 4.5921 | 137.8309 | 97.7922 | 143.0923 | 15.7844
0.010662 | 31.5689 | 4.5309 | 137.8921 | 97.7922 | 143.1535 | 15.7844
0.010662 | 31.8434 | 4.6532 | 137.8613 | 100.3671 | 143.1685 | 15.9217
0.010662 | 32.118 | 4.7143 | 137.8917 | 102.9419 | 143.2447 | 16.059
0.011823 | 32.1172 | 4.6532 | 137.9525 | 92.8309 | 143.3054 | 16.0586
0.011823 | 32.3918 | 4.7143 | 137.983 | 95.153 | 143.3816 | 16.1959
0.011823 | 32.3918 | 4.8979 | 137.7994 | 95.153 | 143.198 | 16.1959
0.011823 | 32.6663 | 4.7755 | 138.0133 | 97.4751 | 143.4577 | 16.3332
0.012983 | 32.6656 | 4.959 | 137.8295 | 88.7565 | 143.2738 | 16.3328
0.011823 | 32.6663 | 5.1425 | 137.6463 | 97.4751 | 143.0907 | 16.3332
0.012983 | 32.9401 | 5.0202 | 137.8598 | 90.871 | 143.3498 | 16.47
0.012983 | 33.2146 | 5.2647 | 137.7068 | 92.9855 | 143.2426 | 16.6073
0.012983 | 33.2146 | 5.1425 | 137.829 | 92.9855 | 143.3648 | 16.6073
0.012983 | 33.2146 | 5.3871 | 137.5844 | 92.9855 | 143.1202 | 16.6073
0.012983 | 33.4892 | 5.3871 | 137.676 | 95.1 | 143.2575 | 16.7446
0.014216 | 33.7629 | 5.7539 | 137.4004 | 88.777 | 143.0275 | 16.8814
0.014216 | 33.7629 | 5.5705 | 137.5838 | 88.777 | 143.2109 | 16.8814
0.014216 | 34.0374 | 5.9374 | 137.3084 | 90.7081 | 142.9813 | 17.0187
0.014216 | 34.312 | 6.1209 | 137.2164 | 92.6391 | 142.9351 | 17.156
0.015377 | 34.3112 | 5.9986 | 137.3385 | 85.6425 | 143.057 | 17.1556
0.015377 | 34.5857 | 6.0597 | 137.3689 | 87.4278 | 143.1332 | 17.2929
0.015377 | 34.8602 | 6.0597 | 137.4604 | 89.2132 | 143.2704 | 17.4301
0.016537 | 35.134 | 6.2431 | 137.3682 | 84.6079 | 143.2239 | 17.567
0.016537 | 35.4085 | 6.3043 | 137.3985 | 86.2679 | 143.3 | 17.7043
0.016537 | 35.4085 | 6.3043 | 137.3985 | 86.2679 | 143.3 | 17.7043
0.017771 | 35.6822 | 6.4878 | 137.3063 | 81.8221 | 143.2533 | 17.8411
0.017771 | 35.6822 | 6.4878 | 137.3063 | 81.8221 | 143.2533 | 17.8411
0.017771 | 36.2313 | 6.6101 | 137.367 | 84.9118 | 143.4055 | 18.1156
0.017771 | 36.2313 | 6.7323 | 137.2448 | 84.9118 | 143.2833 | 18.1156
0.017771 | 36.2313 | 6.8547 | 137.1224 | 84.9118 | 143.1609 | 18.1156
0.017771 | 36.5058 | 6.8547 | 137.2139 | 86.4566 | 143.2982 | 18.2529
0.017771 | 36.5058 | 6.7935 | 137.2751 | 86.4566 | 143.3594 | 18.2529
0.018931 | 36.7795 | 7.0381 | 137.1217 | 82.6025 | 143.2517 | 18.3898
0.018931 | 36.7795 | 6.7935 | 137.3663 | 82.6025 | 143.4963 | 18.3898
0.018931 | 37.054 | 7.0381 | 137.2132 | 84.0526 | 143.3889 | 18.527
0.018931 | 37.054 | 6.977 | 137.2743 | 84.0526 | 143.45 | 18.527
0.020092 | 37.0532 | 7.0381 | 137.213 | 79.1935 | 143.3885 | 18.5266
0.018931 | 37.3285 | 7.1604 | 137.1824 | 85.5027 | 143.4039 | 18.6643
0.018931 | 37.3285 | 7.0993 | 137.2435 | 85.5027 | 143.465 | 18.6643
0.020092 | 37.3277 | 7.1604 | 137.1822 | 80.5599 | 143.4035 | 18.6639
0.020092 | 37.3277 | 7.0993 | 137.2433 | 80.5599 | 143.4646 | 18.6639
0.020092 | 37.6023 | 7.2217 | 137.2124 | 81.9262 | 143.4794 | 18.8011
0.020092 | 37.6023 | 7.4662 | 136.9679 | 81.9262 | 143.2349 | 18.8011
0.020092 | 37.8768 | 7.4662 | 137.0594 | 83.2925 | 143.3722 | 18.9384
0.021252 | 37.876 | 7.4051 | 137.1202 | 78.7403 | 143.4329 | 18.938
0.021252 | 38.1505 | 7.5274 | 137.0894 | 80.032 | 143.4478 | 19.0752
0.021252 | 38.1505 | 7.4662 | 137.1506 | 80.032 | 143.509 | 19.0752
0.022485 | 38.4241 | 7.6497 | 137.0583 | 76.8601 | 143.4624 | 19.2121
0.022485 | 38.4241 | 7.8943 | 136.8137 | 76.8601 | 143.2178 | 19.2121
0.022485 | 38.6986 | 7.7109 | 137.0886 | 78.081 | 143.5384 | 19.3493
0.022485 | 38.9731 | 8.0166 | 136.8744 | 79.3018 | 143.37 | 19.4866
0.023646 | 38.9723 | 7.772 | 137.1188 | 75.4062 | 143.6142 | 19.4862
0.023646 | 39.2468 | 8.1389 | 136.8434 | 76.5671 | 143.3845 | 19.6234
0.023646 | 39.2468 | 8.0166 | 136.9657 | 76.5671 | 143.5068 | 19.6234
0.023646 | 39.5213 | 8.2 | 136.8738 | 77.7281 | 143.4607 | 19.7607
0.024806 | 39.5205 | 8.2612 | 136.8123 | 74.0883 | 143.399 | 19.7602
0.024806 | 39.5205 | 8.2612 | 136.8123 | 74.0883 | 143.399 | 19.7602
0.024806 | 39.5205 | 8.4446 | 136.6289 | 74.0883 | 143.2156 | 19.7602
0.024806 | 39.795 | 8.3223 | 136.8427 | 75.1949 | 143.4752 | 19.8975
0.024806 | 39.795 | 8.4446 | 136.7204 | 75.1949 | 143.3529 | 19.8975
0.026039 | 39.7941 | 8.5058 | 136.6589 | 71.6307 | 143.2913 | 19.8971
0.026039 | 39.7941 | 8.6281 | 136.5366 | 71.6307 | 143.169 | 19.8971
0.026039 | 40.0686 | 8.4446 | 136.8116 | 72.6849 | 143.4897 | 20.0343
0.026039 | 40.0686 | 8.6281 | 136.6281 | 72.6849 | 143.3062 | 20.0343
0.026039 | 40.3431 | 8.6281 | 136.7196 | 73.7391 | 143.4435 | 20.1716
0.026039 | 40.3431 | 8.7504 | 136.5973 | 73.7391 | 143.3212 | 20.1716
0.0272 | 40.3423 | 8.6892 | 136.6582 | 70.5898 | 143.3819 | 20.1711
0.0272 | 40.3423 | 8.6892 | 136.6582 | 70.5898 | 143.3819 | 20.1711
0.0272 | 40.6168 | 8.7504 | 136.6885 | 71.599 | 143.458 | 20.3084
0.0272 | 40.6168 | 8.9338 | 136.5051 | 71.599 | 143.2746 | 20.3084
0.0272 | 40.8913 | 8.9338 | 136.5966 | 72.6082 | 143.4118 | 20.4456
0.0272 | 40.8913 | 9.1173 | 136.4131 | 72.6082 | 143.2283 | 20.4456
0.02836 | 40.8904 | 8.995 | 136.5351 | 69.634 | 143.3502 | 20.4452
0.02836 | 41.1649 | 9.1173 | 136.5043 | 70.6019 | 143.3652 | 20.5825
0.02836 | 41.1649 | 9.2396 | 136.382 | 70.6019 | 143.2429 | 20.5825
0.029521 | 41.4385 | 9.4842 | 136.2286 | 68.7533 | 143.1351 | 20.7193
0.029521 | 41.4385 | 9.423 | 136.2898 | 68.7533 | 143.1963 | 20.7193
0.029521 | 41.9875 | 9.5453 | 136.3505 | 70.613 | 143.3485 | 20.9938
0.030754 | 41.9866 | 9.7289 | 136.1666 | 67.7788 | 143.1644 | 20.9933
0.030754 | 42.2611 | 9.6676 | 136.3194 | 68.6713 | 143.363 | 21.1306
0.030754 | 42.2611 | 9.7289 | 136.2581 | 68.6713 | 143.3017 | 21.1306
0.030754 | 42.5356 | 9.7289 | 136.3496 | 69.5639 | 143.4389 | 21.2678
0.030754 | 42.5356 | 9.9734 | 136.1051 | 69.5639 | 143.1944 | 21.2678
0.030754 | 42.5356 | 9.9123 | 136.1662 | 69.5639 | 143.2555 | 21.2678
0.030754 | 42.5356 | 9.9123 | 136.1662 | 69.5639 | 143.2555 | 21.2678
0.031914 | 42.5347 | 9.8512 | 136.227 | 67.0316 | 143.3162 | 21.2674
0.031914 | 42.8092 | 9.9123 | 136.2574 | 67.8916 | 143.3923 | 21.4046
0.031914 | 42.8092 | 9.9734 | 136.1963 | 67.8916 | 143.3312 | 21.4046
0.031914 | 42.8092 | 10.0957 | 136.074 | 67.8916 | 143.2089 | 21.4046
0.031914 | 43.0837 | 10.2181 | 136.0431 | 68.7517 | 143.2237 | 21.5418
0.031914 | 43.0837 | 10.1569 | 136.1043 | 68.7517 | 143.2849 | 21.5418
0.031914 | 43.0837 | 10.2181 | 136.0431 | 68.7517 | 143.2237 | 21.5418
0.031914 | 43.0837 | 10.3404 | 135.9208 | 68.7517 | 143.1014 | 21.5418
0.031914 | 43.0837 | 10.3404 | 135.9208 | 68.7517 | 143.1014 | 21.5418
0.033075 | 43.3573 | 10.3404 | 136.012 | 67.1666 | 143.2382 | 21.6786
0.033075 | 43.3573 | 10.5238 | 135.8286 | 67.1666 | 143.0548 | 21.6786
0.033075 | 43.3573 | 10.5849 | 135.7675 | 67.1666 | 142.9937 | 21.6786
0.033075 | 43.6318 | 10.6461 | 135.7978 | 67.9964 | 143.0698 | 21.8159
0.033075 | 43.3573 | 10.6461 | 135.7063 | 67.1666 | 142.9325 | 21.6786
0.034308 | 43.6308 | 10.7073 | 135.7363 | 65.5499 | 143.0081 | 21.8154
0.034308 | 43.9053 | 10.8296 | 135.7055 | 66.3499 | 143.0231 | 21.9527
0.034308 | 43.9053 | 10.7073 | 135.8278 | 66.3499 | 143.1454 | 21.9527
0.036629 | 44.178 | 11.1353 | 135.4907 | 62.8901 | 142.8537 | 22.089
0.036629 | 44.178 | 11.013 | 135.613 | 62.8901 | 142.976 | 22.089
0.036629 | 44.178 | 11.1964 | 135.4296 | 62.8901 | 142.7926 | 22.089
0.036629 | 44.4525 | 11.1964 | 135.5211 | 63.6394 | 142.9299 | 22.2263
0.03779 | 44.7261 | 11.3799 | 135.4288 | 62.409 | 142.8831 | 22.363
0.03779 | 44.7261 | 11.3799 | 135.4288 | 62.409 | 142.8831 | 22.363
0.03779 | 44.7261 | 11.7468 | 135.0619 | 62.409 | 142.5162 | 22.363
0.03779 | 44.7261 | 11.5633 | 135.2454 | 62.409 | 142.6997 | 22.363
0.03779 | 45.0005 | 11.6245 | 135.2757 | 63.1353 | 142.7758 | 22.5003
0.03779 | 45.0005 | 11.808 | 135.0922 | 63.1353 | 142.5923 | 22.5003
0.039023 | 44.9996 | 11.6856 | 135.2143 | 61.1379 | 142.7142 | 22.4998
0.039023 | 44.9996 | 11.6856 | 135.2143 | 61.1379 | 142.7142 | 22.4998
0.039023 | 45.2741 | 11.8691 | 135.1223 | 61.8412 | 142.6679 | 22.637
0.039023 | 44.9996 | 11.9914 | 134.9085 | 61.1379 | 142.4084 | 22.4998
0.039023 | 45.2741 | 11.9914 | 135 | 61.8412 | 142.5456 | 22.637
0.039023 | 45.2741 | 12.0525 | 134.9389 | 61.8412 | 142.4845 | 22.637
0.040183 | 45.2732 | 11.7468 | 135.2443 | 60.053 | 142.7898 | 22.6366
0.040183 | 45.5476 | 11.9302 | 135.1523 | 60.736 | 142.7436 | 22.7738
0.040183 | 45.5476 | 11.9302 | 135.1523 | 60.736 | 142.7436 | 22.7738
0.040183 | 45.5476 | 12.0525 | 135.03 | 60.736 | 142.6213 | 22.7738
0.040183 | 45.8221 | 12.0525 | 135.1215 | 61.419 | 142.7585 | 22.911
0.040183 | 45.8221 | 12.0525 | 135.1215 | 61.419 | 142.7585 | 22.911
0.041344 | 45.8212 | 12.1137 | 135.06 | 59.6928 | 142.6969 | 22.9106
0.041344 | 46.0956 | 12.1137 | 135.1515 | 60.3566 | 142.8341 | 23.0478
0.041344 | 46.0956 | 12.1137 | 135.1515 | 60.3566 | 142.8341 | 23.0478
0.041344 | 46.0956 | 12.2972 | 134.968 | 60.3566 | 142.6506 | 23.0478
0.042577 | 46.0947 | 12.1748 | 135.0901 | 58.6064 | 142.7725 | 23.0473
0.042577 | 46.3691 | 12.4195 | 134.9369 | 59.251 | 142.6651 | 23.1846
0.042577 | 46.3691 | 12.2361 | 135.1203 | 59.251 | 142.8485 | 23.1846
0.042577 | 46.6436 | 12.4806 | 134.9673 | 59.8956 | 142.7412 | 23.3218
0.043737 | 46.6427 | 12.6641 | 134.7835 | 58.3042 | 142.5572 | 23.3213
0.043737 | 46.6427 | 12.6641 | 134.7835 | 58.3042 | 142.5572 | 23.3213
0.043737 | 46.9171 | 12.6029 | 134.9361 | 58.9317 | 142.7557 | 23.4586
0.043737 | 46.9171 | 12.7253 | 134.8137 | 58.9317 | 142.6333 | 23.4586
0.043737 | 46.9171 | 12.8476 | 134.6914 | 58.9317 | 142.511 | 23.4586
0.044898 | 46.9162 | 12.7864 | 134.7523 | 57.4064 | 142.5717 | 23.4581
0.044898 | 47.4651 | 12.9698 | 134.7519 | 58.629 | 142.6628 | 23.7326
0.044898 | 47.4651 | 12.8476 | 134.8741 | 58.629 | 142.785 | 23.7326
0.044898 | 47.4651 | 13.031 | 134.6907 | 58.629 | 142.6016 | 23.7326
0.044898 | 47.4651 | 13.0921 | 134.6296 | 58.629 | 142.5405 | 23.7326
0.044898 | 47.7396 | 13.1533 | 134.6599 | 59.2402 | 142.6165 | 23.8698
0.046058 | 47.7386 | 13.0921 | 134.7208 | 57.7456 | 142.6772 | 23.8693
0.046058 | 47.7386 | 13.1533 | 134.6596 | 57.7456 | 142.616 | 23.8693
0.046058 | 47.7386 | 13.2145 | 134.5984 | 57.7456 | 142.5548 | 23.8693
0.046058 | 47.7386 | 13.3368 | 134.4761 | 57.7456 | 142.4325 | 23.8693
0.046058 | 48.0131 | 13.1533 | 134.7511 | 58.3414 | 142.7532 | 24.0065
0.046058 | 48.0131 | 13.3368 | 134.5676 | 58.3414 | 142.5697 | 24.0065
0.046058 | 48.0131 | 13.2145 | 134.6899 | 58.3414 | 142.692 | 24.0065
0.046058 | 48.0131 | 13.2756 | 134.6288 | 58.3414 | 142.6309 | 24.0065
0.046058 | 48.0131 | 13.3979 | 134.5065 | 58.3414 | 142.5086 | 24.0065
0.047291 | 48.0121 | 13.2756 | 134.6284 | 56.8182 | 142.6304 | 24.006
0.047291 | 48.2865 | 13.5813 | 134.4142 | 57.3985 | 142.462 | 24.1433
0.047291 | 48.2865 | 13.6425 | 134.353 | 57.3985 | 142.4008 | 24.1433
0.047291 | 48.561 | 13.459 | 134.628 | 57.9788 | 142.7215 | 24.2805
0.047291 | 48.561 | 13.5813 | 134.5057 | 57.9788 | 142.5992 | 24.2805
0.047291 | 48.561 | 13.7036 | 134.3834 | 57.9788 | 142.4769 | 24.2805
0.048452 | 48.56 | 13.6425 | 134.4442 | 56.5882 | 142.5375 | 24.28
0.048452 | 48.8345 | 13.826 | 134.3522 | 57.1546 | 142.4912 | 24.4172
0.048452 | 48.8345 | 13.826 | 134.3522 | 57.1546 | 142.4912 | 24.4172
0.049612 | 49.108 | 13.7648 | 134.5045 | 56.3689 | 142.6892 | 24.554
0.049612 | 49.108 | 13.9482 | 134.3211 | 56.3689 | 142.5058 | 24.554
0.049612 | 49.108 | 14.1317 | 134.1376 | 56.3689 | 142.3223 | 24.554
0.050846 | 49.107 | 14.1317 | 134.1373 | 54.9999 | 142.3218 | 24.5535
0.050846 | 49.107 | 14.254 | 134.015 | 54.9999 | 142.1995 | 24.5535
0.050846 | 49.3814 | 14.4374 | 133.9231 | 55.5397 | 142.1533 | 24.6907
0.050846 | 49.3814 | 14.3763 | 133.9842 | 55.5397 | 142.2144 | 24.6907
0.050846 | 49.3814 | 14.254 | 134.1065 | 55.5397 | 142.3367 | 24.6907
0.050846 | 49.3814 | 14.3763 | 133.9842 | 55.5397 | 142.2144 | 24.6907
0.050846 | 49.3814 | 14.3152 | 134.0453 | 55.5397 | 142.2755 | 24.6907
0.052006 | 49.6549 | 14.3763 | 134.0753 | 54.8261 | 142.3511 | 24.8274
0.052006 | 49.6549 | 14.4986 | 133.953 | 54.8261 | 142.2288 | 24.8274
0.052006 | 49.6549 | 14.4374 | 134.0142 | 54.8261 | 142.29 | 24.8274
0.052006 | 49.9293 | 14.6209 | 133.9222 | 55.3538 | 142.2438 | 24.9647
0.052006 | 49.9293 | 14.8044 | 133.7387 | 55.3538 | 142.0603 | 24.9647
0.053167 | 49.9284 | 14.682 | 133.8608 | 54.1438 | 142.1822 | 24.9642
0.052006 | 49.9293 | 14.8044 | 133.7387 | 55.3538 | 142.0603 | 24.9647
0.053167 | 50.2028 | 14.8044 | 133.8299 | 54.6599 | 142.197 | 25.1014
0.053167 | 50.2028 | 14.9879 | 133.6464 | 54.6599 | 142.0135 | 25.1014
0.053167 | 50.2028 | 14.8044 | 133.8299 | 54.6599 | 142.197 | 25.1014
0.053167 | 50.2028 | 14.8656 | 133.7687 | 54.6599 | 142.1358 | 25.1014
0.054327 | 50.4762 | 14.9879 | 133.7375 | 53.9957 | 142.1502 | 25.2381
0.054327 | 50.4762 | 15.1713 | 133.5541 | 53.9957 | 141.9668 | 25.2381
0.054327 | 50.4762 | 15.2325 | 133.4929 | 53.9957 | 141.9056 | 25.2381
0.054327 | 50.7507 | 15.2325 | 133.5844 | 54.5008 | 142.0428 | 25.3753
0.05556 | 50.7496 | 15.2325 | 133.584 | 53.2894 | 142.0423 | 25.3748
0.05556 | 50.7496 | 15.2325 | 133.584 | 53.2894 | 142.0423 | 25.3748
0.05556 | 51.0241 | 15.3548 | 133.5532 | 53.7833 | 142.0572 | 25.512
0.056721 | 51.0231 | 15.3548 | 133.5529 | 52.6812 | 142.0568 | 25.5116
0.056721 | 51.0231 | 15.2325 | 133.6752 | 52.6812 | 142.1791 | 25.5116
0.056721 | 51.2975 | 15.2325 | 133.7667 | 53.165 | 142.3163 | 25.6488
0.056721 | 51.0231 | 15.5382 | 133.3695 | 52.6812 | 141.8734 | 25.5116
0.056721 | 51.2975 | 15.3548 | 133.6444 | 53.165 | 142.194 | 25.6488
0.056721 | 51.2975 | 15.5993 | 133.3999 | 53.165 | 141.9495 | 25.6488
0.057881 | 51.2966 | 15.6605 | 133.3384 | 52.0974 | 141.8878 | 25.6483
0.057881 | 51.2966 | 15.7217 | 133.2772 | 52.0974 | 141.8266 | 25.6483
0.057881 | 51.571 | 15.844 | 133.2463 | 52.5715 | 141.8415 | 25.7855
0.057881 | 51.2966 | 15.7828 | 133.2161 | 52.0974 | 141.7655 | 25.6483
0.057881 | 51.571 | 15.6605 | 133.4298 | 52.5715 | 142.025 | 25.7855
0.059114 | 51.5699 | 15.844 | 133.246 | 51.4731 | 141.841 | 25.785
0.059114 | 51.5699 | 15.7828 | 133.3072 | 51.4731 | 141.9022 | 25.785
0.059114 | 51.5699 | 15.844 | 133.246 | 51.4731 | 141.841 | 25.785
0.059114 | 51.5699 | 15.9663 | 133.1237 | 51.4731 | 141.7187 | 25.785
0.059114 | 51.8443 | 15.9663 | 133.2151 | 51.9373 | 141.8559 | 25.9222
0.059114 | 51.8443 | 15.9663 | 133.2151 | 51.9373 | 141.8559 | 25.9222
0.060275 | 51.8434 | 15.9663 | 133.2148 | 50.9357 | 141.8554 | 25.9217
0.060275 | 51.8434 | 15.9663 | 133.2148 | 50.9357 | 141.8554 | 25.9217
0.060275 | 51.8434 | 15.9051 | 133.276 | 50.9357 | 141.9166 | 25.9217
0.060275 | 51.8434 | 15.9051 | 133.276 | 50.9357 | 141.9166 | 25.9217
0.060275 | 52.1178 | 15.9663 | 133.3063 | 51.391 | 141.9926 | 26.0589
0.060275 | 52.1178 | 16.0274 | 133.2452 | 51.391 | 141.9315 | 26.0589
0.061435 | 52.1168 | 16.2109 | 133.0614 | 50.4186 | 141.7475 | 26.0584
0.061435 | 52.3912 | 16.0885 | 133.2752 | 50.8653 | 142.0071 | 26.1956
0.062596 | 52.3902 | 16.3943 | 132.9691 | 49.9206 | 141.7008 | 26.1951
0.062596 | 52.3902 | 16.6389 | 132.7245 | 49.9206 | 141.4562 | 26.1951
0.062596 | 52.6646 | 16.5166 | 132.9383 | 50.359 | 141.7157 | 26.3323
0.062596 | 52.6646 | 16.5166 | 132.9383 | 50.359 | 141.7157 | 26.3323
0.063829 | 52.6636 | 16.6389 | 132.8156 | 49.3845 | 141.5929 | 26.3318
0.063829 | 53.2124 | 16.7612 | 132.8763 | 50.2443 | 141.745 | 26.6062
0.063829 | 53.2124 | 16.6389 | 132.9986 | 50.2443 | 141.8673 | 26.6062
0.063829 | 53.2124 | 16.8224 | 132.8151 | 50.2443 | 141.6838 | 26.6062
0.063829 | 53.2124 | 16.7612 | 132.8763 | 50.2443 | 141.745 | 26.6062
0.064989 | 53.2114 | 16.7612 | 132.8759 | 49.3456 | 141.7445 | 26.6057
0.064989 | 53.2114 | 16.8224 | 132.8147 | 49.3456 | 141.6833 | 26.6057
0.064989 | 53.2114 | 17.0058 | 132.6313 | 49.3456 | 141.4999 | 26.6057
0.064989 | 53.2114 | 16.9447 | 132.6924 | 49.3456 | 141.561 | 26.6057
0.064989 | 53.2114 | 16.8224 | 132.8147 | 49.3456 | 141.6833 | 26.6057
0.06615 | 53.4848 | 17.0058 | 132.7225 | 48.8932 | 141.6366 | 26.7424
0.06615 | 53.4848 | 17.0058 | 132.7225 | 48.8932 | 141.6366 | 26.7424
0.06615 | 53.4848 | 16.8224 | 132.9059 | 48.8932 | 141.82 | 26.7424
0.06615 | 53.4848 | 17.0058 | 132.7225 | 48.8932 | 141.6366 | 26.7424
0.06615 | 53.4848 | 17.0058 | 132.7225 | 48.8932 | 141.6366 | 26.7424
0.06615 | 53.4848 | 17.0669 | 132.6614 | 48.8932 | 141.5755 | 26.7424
0.06615 | 53.7592 | 17.1281 | 132.6916 | 49.308 | 141.6515 | 26.8796
0.067383 | 53.7581 | 17.0669 | 132.7525 | 48.4041 | 141.7122 | 26.8791
0.067383 | 53.7581 | 17.0669 | 132.7525 | 48.4041 | 141.7122 | 26.8791
0.067383 | 53.7581 | 17.0058 | 132.8136 | 48.4041 | 141.7733 | 26.8791
0.067383 | 53.7581 | 17.1281 | 132.6913 | 48.4041 | 141.651 | 26.8791
0.068544 | 54.0315 | 17.2505 | 132.66 | 47.9834 | 141.6652 | 27.0157
0.068544 | 54.0315 | 17.1892 | 132.7213 | 47.9834 | 141.7265 | 27.0157
0.068544 | 54.0315 | 17.2505 | 132.66 | 47.9834 | 141.6652 | 27.0157
0.068544 | 54.3059 | 17.4951 | 132.5069 | 48.3837 | 141.5578 | 27.1529
0.069704 | 54.3049 | 17.4951 | 132.5065 | 47.5767 | 141.5573 | 27.1524
0.069704 | 54.3049 | 17.6785 | 132.3231 | 47.5767 | 141.3739 | 27.1524
0.069704 | 54.5793 | 17.6785 | 132.4146 | 47.9704 | 141.5111 | 27.2896
0.070865 | 54.5782 | 17.7397 | 132.353 | 47.1833 | 141.4494 | 27.2891
0.070865 | 54.5782 | 17.9231 | 132.1696 | 47.1833 | 141.266 | 27.2891
0.070865 | 54.5782 | 17.9231 | 132.1696 | 47.1833 | 141.266 | 27.2891
0.070865 | 54.5782 | 17.9843 | 132.1084 | 47.1833 | 141.2048 | 27.2891
0.070865 | 54.5782 | 18.0454 | 132.0473 | 47.1833 | 141.1437 | 27.2891
0.070865 | 54.5782 | 17.9843 | 132.1084 | 47.1833 | 141.2048 | 27.2891
0.072098 | 54.5772 | 17.9843 | 132.1081 | 46.3749 | 141.2043 | 27.2886
0.072098 | 54.8516 | 17.9231 | 132.2608 | 46.7555 | 141.4027 | 27.4258
0.072098 | 54.8516 | 18.1065 | 132.0774 | 46.7555 | 141.2193 | 27.4258
0.072098 | 54.8516 | 18.1065 | 132.0774 | 46.7555 | 141.2193 | 27.4258
0.072098 | 54.8516 | 18.1065 | 132.0774 | 46.7555 | 141.2193 | 27.4258
0.073258 | 55.1249 | 18.2289 | 132.0461 | 46.3879 | 141.2336 | 27.5625
0.073258 | 55.1249 | 18.1677 | 132.1073 | 46.3879 | 141.2948 | 27.5625
0.073258 | 55.1249 | 18.2289 | 132.0461 | 46.3879 | 141.2336 | 27.5625
0.073258 | 55.1249 | 18.4735 | 131.8015 | 46.3879 | 140.989 | 27.5625
0.073258 | 55.3993 | 18.5346 | 131.8318 | 46.7625 | 141.065 | 27.6996
0.074419 | 55.1239 | 18.29 | 131.9846 | 45.6632 | 141.172 | 27.562
0.074419 | 55.3983 | 18.3512 | 132.0149 | 46.0318 | 141.2479 | 27.6991
0.074419 | 55.3983 | 18.29 | 132.0761 | 46.0318 | 141.3091 | 27.6991
0.074419 | 55.3983 | 18.2289 | 132.1372 | 46.0318 | 141.3702 | 27.6991
0.074419 | 55.3983 | 18.3512 | 132.0149 | 46.0318 | 141.2479 | 27.6991
0.074419 | 55.3983 | 18.2289 | 132.1372 | 46.0318 | 141.3702 | 27.6991
0.075652 | 55.6716 | 18.2289 | 132.2283 | 45.6428 | 141.5069 | 27.8358
0.075652 | 55.6716 | 18.5346 | 131.9226 | 45.6428 | 141.2012 | 27.8358
0.075652 | 55.6716 | 18.4735 | 131.9837 | 45.6428 | 141.2623 | 27.8358
0.075652 | 55.9459 | 18.5957 | 131.9529 | 46.0055 | 141.2773 | 27.973
0.076812 | 55.9449 | 18.5957 | 131.9526 | 45.3091 | 141.2767 | 27.9724
0.076812 | 55.9449 | 18.6569 | 131.8914 | 45.3091 | 141.2155 | 27.9724
0.077973 | 55.9439 | 18.7181 | 131.8299 | 44.6334 | 141.1538 | 27.9719
0.077973 | 55.9439 | 18.7792 | 131.7688 | 44.6334 | 141.0927 | 27.9719
0.077973 | 56.2182 | 18.7792 | 131.8602 | 44.9853 | 141.2299 | 28.1091
0.077973 | 56.2182 | 18.8404 | 131.799 | 44.9853 | 141.1687 | 28.1091
0.077973 | 56.2182 | 18.5957 | 132.0437 | 44.9853 | 141.4134 | 28.1091
0.077973 | 56.2182 | 18.7792 | 131.8602 | 44.9853 | 141.2299 | 28.1091
0.079133 | 56.4916 | 18.8404 | 131.8901 | 44.6709 | 141.3054 | 28.2458
0.079133 | 56.2172 | 18.9015 | 131.7376 | 44.3242 | 141.1071 | 28.1086
0.079133 | 56.4916 | 18.9015 | 131.829 | 44.6709 | 141.2443 | 28.2458
0.079133 | 56.4916 | 19.0849 | 131.6456 | 44.6709 | 141.0609 | 28.2458
0.080366 | 56.4905 | 19.0238 | 131.7064 | 43.9842 | 141.1214 | 28.2452
0.080366 | 56.4905 | 19.0849 | 131.6453 | 43.9842 | 141.0603 | 28.2452
0.080366 | 56.4905 | 19.3296 | 131.4006 | 43.9842 | 140.8156 | 28.2452
0.080366 | 56.7648 | 19.0849 | 131.7367 | 44.3256 | 141.1975 | 28.3824
0.080366 | 56.4905 | 19.2073 | 131.5229 | 43.9842 | 140.9379 | 28.2452
0.080366 | 56.7648 | 19.0849 | 131.7367 | 44.3256 | 141.1975 | 28.3824
0.080366 | 56.7648 | 19.0849 | 131.7367 | 44.3256 | 141.1975 | 28.3824
0.081527 | 56.7638 | 19.2684 | 131.5529 | 43.6933 | 141.0135 | 28.3819
0.081527 | 56.7638 | 19.1461 | 131.6752 | 43.6933 | 141.1358 | 28.3819
0.081527 | 56.7638 | 19.3296 | 131.4917 | 43.6933 | 140.9523 | 28.3819
0.081527 | 57.0381 | 19.2684 | 131.6443 | 44.0298 | 141.1507 | 28.5191
0.081527 | 57.0381 | 19.3296 | 131.5831 | 44.0298 | 141.0895 | 28.5191
0.082687 | 57.0371 | 19.2684 | 131.644 | 43.4106 | 141.1502 | 28.5186
0.082687 | 57.0371 | 19.3296 | 131.5828 | 43.4106 | 141.089 | 28.5186
0.082687 | 57.0371 | 19.4519 | 131.4605 | 43.4106 | 140.9667 | 28.5186
0.08392 | 57.3103 | 19.513 | 131.4904 | 43.0984 | 141.0422 | 28.6552
0.08392 | 57.3103 | 19.5741 | 131.4293 | 43.0984 | 140.9811 | 28.6552
0.08392 | 57.3103 | 19.6353 | 131.3681 | 43.0984 | 140.9199 | 28.6552
0.08392 | 57.5847 | 19.6964 | 131.3985 | 43.4253 | 140.9959 | 28.7923
0.085081 | 57.5836 | 19.8188 | 131.2757 | 42.8317 | 140.873 | 28.7918
0.085081 | 57.5836 | 19.8188 | 131.2757 | 42.8317 | 140.873 | 28.7918
0.085081 | 57.858 | 20.0023 | 131.1837 | 43.1542 | 140.8267 | 28.929
0.085081 | 57.5836 | 20.0023 | 131.0922 | 42.8317 | 140.6895 | 28.7918
0.086242 | 57.5826 | 20.0023 | 131.0919 | 42.2542 | 140.689 | 28.7913
0.085081 | 57.5836 | 19.88 | 131.2145 | 42.8317 | 140.8118 | 28.7918
0.086242 | 57.8569 | 19.8188 | 131.3668 | 42.5723 | 141.0097 | 28.9285
0.086242 | 57.8569 | 19.9411 | 131.2445 | 42.5723 | 140.8874 | 28.9285
0.086242 | 57.8569 | 19.9411 | 131.2445 | 42.5723 | 140.8874 | 28.9285
0.086242 | 57.8569 | 20.0635 | 131.1221 | 42.5723 | 140.765 | 28.9285
0.087402 | 57.8559 | 20.0635 | 131.1218 | 42.0058 | 140.7644 | 28.9279
0.087402 | 57.8559 | 20.2469 | 130.9384 | 42.0058 | 140.581 | 28.9279
0.087402 | 58.1302 | 20.2469 | 131.0298 | 42.3197 | 140.7182 | 29.0651
0.087402 | 58.1302 | 20.3692 | 130.9075 | 42.3197 | 140.5959 | 29.0651
0.087402 | 58.1302 | 20.1246 | 131.1521 | 42.3197 | 140.8405 | 29.0651
0.088635 | 58.1291 | 20.3692 | 130.9072 | 41.7297 | 140.5954 | 29.0646
0.088635 | 58.1291 | 20.1857 | 131.0907 | 41.7297 | 140.7789 | 29.0646
0.088635 | 58.1291 | 20.2469 | 131.0295 | 41.7297 | 140.7177 | 29.0646
0.088635 | 58.1291 | 20.4303 | 130.8461 | 41.7297 | 140.5343 | 29.0646
0.088635 | 58.1291 | 20.4915 | 130.7849 | 41.7297 | 140.4731 | 29.0646
0.088635 | 58.4034 | 20.4303 | 130.9375 | 42.0392 | 140.6714 | 29.2017
0.089796 | 58.4024 | 20.4303 | 130.9372 | 41.4947 | 140.6709 | 29.2012
0.089796 | 58.4024 | 20.5526 | 130.8149 | 41.4947 | 140.5486 | 29.2012
0.089796 | 58.4024 | 20.5526 | 130.8149 | 41.4947 | 140.5486 | 29.2012
0.089796 | 58.4024 | 20.7972 | 130.5703 | 41.4947 | 140.304 | 29.2012
0.090956 | 58.4013 | 20.8584 | 130.5087 | 40.9641 | 140.2423 | 29.2007
0.090956 | 58.95 | 20.6749 | 130.8751 | 41.5673 | 140.7001 | 29.475
0.092189 | 58.9489 | 21.0418 | 130.5078 | 41.0101 | 140.3326 | 29.4744
0.092189 | 59.2232 | 20.8584 | 130.7827 | 41.3077 | 140.6532 | 29.6116
0.092189 | 59.2232 | 20.9807 | 130.6604 | 41.3077 | 140.5309 | 29.6116
0.092189 | 59.2232 | 21.0418 | 130.5993 | 41.3077 | 140.4698 | 29.6116
0.092189 | 59.2232 | 20.9807 | 130.6604 | 41.3077 | 140.5309 | 29.6116
0.09335 | 59.2221 | 20.9195 | 130.7212 | 40.793 | 140.5916 | 29.6111
0.09335 | 59.2221 | 20.9195 | 130.7212 | 40.793 | 140.5916 | 29.6111
0.09335 | 59.4964 | 20.9807 | 130.7514 | 41.0868 | 140.6675 | 29.7482
0.09335 | 59.4964 | 20.9195 | 130.8126 | 41.0868 | 140.7287 | 29.7482
0.09335 | 59.4964 | 20.9807 | 130.7514 | 41.0868 | 140.6675 | 29.7482
0.09335 | 59.4964 | 20.9807 | 130.7514 | 41.0868 | 140.6675 | 29.7482
0.09451 | 59.4954 | 21.103 | 130.6288 | 40.5812 | 140.5447 | 29.7477
0.09451 | 59.4954 | 21.103 | 130.6288 | 40.5812 | 140.5447 | 29.7477
0.09451 | 59.4954 | 21.3476 | 130.3842 | 40.5812 | 140.3001 | 29.7477
0.09451 | 59.4954 | 21.531 | 130.2008 | 40.5812 | 140.1167 | 29.7477
0.09451 | 59.7697 | 21.531 | 130.2922 | 40.8714 | 140.2538 | 29.8848
0.09451 | 59.4954 | 21.3476 | 130.3842 | 40.5812 | 140.3001 | 29.7477
0.095671 | 59.7686 | 21.531 | 130.2919 | 40.3745 | 140.2533 | 29.8843
0.095671 | 59.7686 | 21.3476 | 130.4753 | 40.3745 | 140.4367 | 29.8843
0.095671 | 59.7686 | 21.3476 | 130.4753 | 40.3745 | 140.4367 | 29.8843
0.095671 | 59.7686 | 21.3476 | 130.4753 | 40.3745 | 140.4367 | 29.8843
0.095671 | 59.7686 | 21.3476 | 130.4753 | 40.3745 | 140.4367 | 29.8843
0.095671 | 59.7686 | 21.2864 | 130.5365 | 40.3745 | 140.4979 | 29.8843
0.096904 | 60.0418 | 21.4699 | 130.444 | 40.1427 | 140.451 | 30.0209
0.096904 | 60.0418 | 21.3476 | 130.5663 | 40.1427 | 140.5733 | 30.0209
0.096904 | 60.0418 | 21.531 | 130.3829 | 40.1427 | 140.3899 | 30.0209
0.098064 | 60.0407 | 21.6533 | 130.2603 | 39.6665 | 140.2671 | 30.0204
0.098064 | 60.0407 | 21.4699 | 130.4437 | 39.6665 | 140.4505 | 30.0204
0.098064 | 60.315 | 21.531 | 130.474 | 39.9463 | 140.5265 | 30.1575
0.099225 | 60.3139 | 21.7145 | 130.2901 | 39.478 | 140.3425 | 30.157
0.099225 | 60.3139 | 21.7756 | 130.229 | 39.478 | 140.2814 | 30.157
0.099225 | 60.3139 | 21.8979 | 130.1067 | 39.478 | 140.1591 | 30.157
0.10046 | 60.5871 | 21.8368 | 130.2589 | 39.2653 | 140.3568 | 30.2936
0.10046 | 60.5871 | 22.0813 | 130.0144 | 39.2653 | 140.1123 | 30.2936
0.10046 | 60.5871 | 22.0202 | 130.0755 | 39.2653 | 140.1734 | 30.2936
0.10046 | 60.5871 | 21.8368 | 130.2589 | 39.2653 | 140.3568 | 30.2936
0.10046 | 60.5871 | 22.1425 | 129.9532 | 39.2653 | 140.0511 | 30.2936
0.10162 | 60.8603 | 21.8979 | 130.2889 | 39.0857 | 140.4323 | 30.4302
0.10162 | 60.8603 | 22.1425 | 130.0443 | 39.0857 | 140.1877 | 30.4302
0.10162 | 60.8603 | 22.0813 | 130.1055 | 39.0857 | 140.2489 | 30.4302
0.10162 | 60.8603 | 22.0202 | 130.1666 | 39.0857 | 140.31 | 30.4302
0.10162 | 60.8603 | 22.0202 | 130.1666 | 39.0857 | 140.31 | 30.4302
0.10278 | 60.8592 | 22.1425 | 130.0439 | 38.6434 | 140.1871 | 30.4296
0.10278 | 60.8592 | 22.0813 | 130.1051 | 38.6434 | 140.2483 | 30.4296
0.10278 | 61.1335 | 22.0813 | 130.1965 | 38.9102 | 140.3855 | 30.5668
0.10278 | 61.1335 | 22.1425 | 130.1353 | 38.9102 | 140.3243 | 30.5668
0.10278 | 61.1335 | 22.1425 | 130.1353 | 38.9102 | 140.3243 | 30.5668
0.10394 | 61.1325 | 22.3872 | 129.8903 | 38.4747 | 140.079 | 30.5662
0.10394 | 61.1325 | 22.3872 | 129.8903 | 38.4747 | 140.079 | 30.5662
0.10394 | 61.1325 | 22.5707 | 129.7068 | 38.4747 | 139.8955 | 30.5662
0.10394 | 61.1325 | 22.5095 | 129.768 | 38.4747 | 139.9567 | 30.5662
0.10394 | 61.4067 | 22.5095 | 129.8594 | 38.7386 | 140.0939 | 30.7034
0.10394 | 61.4067 | 22.6318 | 129.7371 | 38.7386 | 139.9716 | 30.7034
0.10394 | 61.4067 | 22.5707 | 129.7982 | 38.7386 | 140.0327 | 30.7034
0.10394 | 61.4067 | 22.6318 | 129.7371 | 38.7386 | 139.9716 | 30.7034
0.10517 | 61.4056 | 22.5707 | 129.7978 | 38.2834 | 140.0321 | 30.7028
0.10517 | 61.4056 | 22.5707 | 129.7978 | 38.2834 | 140.0321 | 30.7028
0.10517 | 61.6799 | 22.7541 | 129.7059 | 38.5442 | 139.9858 | 30.8399
0.10633 | 61.6788 | 22.8764 | 129.5832 | 38.1225 | 139.863 | 30.8394
0.10633 | 61.6788 | 22.8764 | 129.5832 | 38.1225 | 139.863 | 30.8394
0.10633 | 61.6788 | 22.8152 | 129.6444 | 38.1225 | 139.9242 | 30.8394
0.10749 | 61.6777 | 22.8152 | 129.644 | 37.7099 | 139.9236 | 30.8388
0.10749 | 61.952 | 23.0599 | 129.4908 | 37.965 | 139.8161 | 30.976
0.10749 | 61.952 | 22.8764 | 129.6743 | 37.965 | 139.9996 | 30.976
0.10749 | 61.952 | 22.8152 | 129.7355 | 37.965 | 140.0608 | 30.976
0.10873 | 62.2251 | 23.121 | 129.5207 | 37.7857 | 139.8915 | 31.1125
0.10873 | 61.9508 | 23.0599 | 129.4904 | 37.5334 | 139.8155 | 30.9754
0.10873 | 62.2251 | 22.9375 | 129.7042 | 37.7857 | 140.075 | 31.1125
0.10873 | 62.2251 | 23.0599 | 129.5818 | 37.7857 | 139.9526 | 31.1125
0.10873 | 62.2251 | 22.9987 | 129.643 | 37.7857 | 140.0138 | 31.1125
0.10873 | 62.2251 | 23.1821 | 129.4596 | 37.7857 | 139.8304 | 31.1125
0.10873 | 61.9508 | 23.2433 | 129.307 | 37.5334 | 139.6321 | 30.9754
0.10989 | 62.224 | 23.3656 | 129.2757 | 37.3856 | 139.6464 | 31.112
0.10989 | 62.224 | 23.2433 | 129.398 | 37.3856 | 139.7687 | 31.112
0.10989 | 62.224 | 23.2433 | 129.398 | 37.3856 | 139.7687 | 31.112
0.10989 | 62.224 | 23.4879 | 129.1534 | 37.3856 | 139.5241 | 31.112
0.10989 | 62.224 | 23.6102 | 129.0311 | 37.3856 | 139.4018 | 31.112
0.11105 | 62.2229 | 23.3656 | 129.2754 | 36.9939 | 139.6458 | 31.1114
0.11105 | 62.4972 | 23.549 | 129.1834 | 37.2409 | 139.5996 | 31.2486
0.11105 | 62.4972 | 23.4267 | 129.3057 | 37.2409 | 139.7219 | 31.2486
0.11105 | 62.4972 | 23.549 | 129.1834 | 37.2409 | 139.5996 | 31.2486
0.11105 | 62.4972 | 23.4267 | 129.3057 | 37.2409 | 139.7219 | 31.2486
0.11221 | 62.4961 | 23.6713 | 129.0607 | 36.8547 | 139.4767 | 31.248
0.11221 | 62.4961 | 23.6713 | 129.0607 | 36.8547 | 139.4767 | 31.248
0.11221 | 62.4961 | 23.6102 | 129.1218 | 36.8547 | 139.5378 | 31.248
0.11221 | 62.7703 | 23.549 | 129.2744 | 37.0992 | 139.7362 | 31.3852
0.11221 | 62.7703 | 23.4879 | 129.3355 | 37.0992 | 139.7973 | 31.3852
0.11344 | 62.7691 | 23.6713 | 129.1517 | 36.6949 | 139.6133 | 31.3846
0.11344 | 62.7691 | 23.6713 | 129.1517 | 36.6949 | 139.6133 | 31.3846
0.11344 | 63.0434 | 23.7936 | 129.1209 | 36.9367 | 139.6281 | 31.5217
0.11344 | 63.0434 | 23.7325 | 129.182 | 36.9367 | 139.6892 | 31.5217
0.1146 | 63.0423 | 23.8548 | 129.0593 | 36.5616 | 139.5664 | 31.5212
0.1146 | 63.0423 | 23.9159 | 128.9982 | 36.5616 | 139.5053 | 31.5212
0.1146 | 63.3166 | 24.0382 | 128.9673 | 36.801 | 139.5201 | 31.6583
0.1146 | 63.3166 | 23.8548 | 129.1507 | 36.801 | 139.7035 | 31.6583
0.1146 | 63.3166 | 24.0382 | 128.9673 | 36.801 | 139.5201 | 31.6583
0.11576 | 63.3155 | 23.9771 | 129.0281 | 36.4311 | 139.5806 | 31.6577
0.11576 | 63.3155 | 24.0382 | 128.967 | 36.4311 | 139.5195 | 31.6577
0.11576 | 63.3155 | 24.0994 | 128.9058 | 36.4311 | 139.4583 | 31.6577
0.11576 | 63.3155 | 24.2828 | 128.7224 | 36.4311 | 139.2749 | 31.6577
0.11576 | 63.3155 | 24.1605 | 128.8447 | 36.4311 | 139.3972 | 31.6577
0.117 | 63.5885 | 24.4051 | 128.6911 | 36.2805 | 139.2892 | 31.7943
0.11576 | 63.5897 | 24.4051 | 128.6915 | 36.668 | 139.2898 | 31.7949
0.117 | 63.5885 | 24.4663 | 128.6299 | 36.2805 | 139.228 | 31.7943
0.117 | 63.5885 | 24.4051 | 128.6911 | 36.2805 | 139.2892 | 31.7943
0.117 | 63.5885 | 24.5886 | 128.5076 | 36.2805 | 139.1057 | 31.7943
0.117 | 63.5885 | 24.4663 | 128.6299 | 36.2805 | 139.228 | 31.7943
0.11816 | 63.5874 | 24.7109 | 128.3849 | 35.9232 | 138.9828 | 31.7937
0.11816 | 63.5874 | 24.5886 | 128.5072 | 35.9232 | 139.1051 | 31.7937
0.11816 | 63.5874 | 24.4051 | 128.6907 | 35.9232 | 139.2886 | 31.7937
0.11816 | 63.5874 | 24.5274 | 128.5684 | 35.9232 | 139.1663 | 31.7937
0.11816 | 63.8617 | 24.5886 | 128.5986 | 36.1553 | 139.2422 | 31.9308
0.11816 | 63.8617 | 24.5274 | 128.6598 | 36.1553 | 139.3034 | 31.9308
0.11816 | 63.8617 | 24.8332 | 128.354 | 36.1553 | 138.9976 | 31.9308
0.11932 | 63.8605 | 24.6497 | 128.5371 | 35.8027 | 139.1806 | 31.9303
0.11932 | 63.8605 | 24.7721 | 128.4147 | 35.8027 | 139.0582 | 31.9303
0.12048 | 64.4079 | 25.0779 | 128.2914 | 35.9122 | 139.0261 | 32.204
0.12048 | 64.4079 | 24.8332 | 128.5361 | 35.9122 | 139.2708 | 32.204
0.12048 | 64.4079 | 24.8944 | 128.4749 | 35.9122 | 139.2096 | 32.204
0.12171 | 64.4067 | 24.8332 | 128.5357 | 35.5474 | 139.2702 | 32.2034
0.12171 | 64.4067 | 24.8944 | 128.4745 | 35.5474 | 139.209 | 32.2034
0.12171 | 64.681 | 24.8944 | 128.5659 | 35.7727 | 139.3461 | 32.3405
0.12171 | 64.681 | 24.9555 | 128.5048 | 35.7727 | 139.285 | 32.3405
0.12171 | 64.681 | 24.9555 | 128.5048 | 35.7727 | 139.285 | 32.3405
0.12287 | 64.6798 | 25.0167 | 128.4432 | 35.4339 | 139.2232 | 32.3399
0.12287 | 64.6798 | 25.139 | 128.3209 | 35.4339 | 139.1009 | 32.3399
0.12287 | 64.6798 | 25.0779 | 128.382 | 35.4339 | 139.162 | 32.3399
0.12287 | 64.9541 | 25.0167 | 128.5347 | 35.6571 | 139.3603 | 32.477
0.12287 | 64.9541 | 25.0167 | 128.5347 | 35.6571 | 139.3603 | 32.477
0.12403 | 64.9529 | 24.9555 | 128.5955 | 35.3226 | 139.421 | 32.4765
0.12287 | 64.9541 | 25.0779 | 128.4735 | 35.6571 | 139.2991 | 32.477
0.12403 | 64.9529 | 25.0779 | 128.4731 | 35.3226 | 139.2986 | 32.4765
0.12403 | 64.9529 | 25.4447 | 128.1063 | 35.3226 | 138.9318 | 32.4765
0.12403 | 64.9529 | 25.0779 | 128.4731 | 35.3226 | 139.2986 | 32.4765
0.12403 | 65.2272 | 25.3224 | 128.32 | 35.5437 | 139.1912 | 32.6136
0.12403 | 65.2272 | 25.3836 | 128.2588 | 35.5437 | 139.13 | 32.6136
0.12526 | 64.9517 | 25.2613 | 128.2893 | 34.9739 | 139.1146 | 32.4759
0.12526 | 65.226 | 25.4447 | 128.1973 | 35.1928 | 139.0683 | 32.613
0.12526 | 65.226 | 25.2002 | 128.4418 | 35.1928 | 139.3128 | 32.613
0.12526 | 65.226 | 25.3224 | 128.3196 | 35.1928 | 139.1906 | 32.613
0.12526 | 65.226 | 25.4447 | 128.1973 | 35.1928 | 139.0683 | 32.613
0.12526 | 65.5002 | 25.5671 | 128.1663 | 35.4117 | 139.083 | 32.7501
0.12642 | 65.4991 | 25.6894 | 128.0436 | 35.0858 | 138.9601 | 32.7495
0.12642 | 65.2248 | 25.6894 | 127.9522 | 34.8689 | 138.823 | 32.6124
0.12642 | 65.4991 | 25.5059 | 128.2271 | 35.0858 | 139.1436 | 32.7495
0.12759 | 65.4979 | 25.6894 | 128.0432 | 34.7657 | 138.9596 | 32.749
0.12759 | 65.4979 | 25.5671 | 128.1655 | 34.7657 | 139.0819 | 32.749
0.12759 | 65.4979 | 25.5671 | 128.1655 | 34.7657 | 139.0819 | 32.749
0.12759 | 65.4979 | 25.4447 | 128.2879 | 34.7657 | 139.2043 | 32.749
0.12875 | 65.4968 | 25.4447 | 128.2876 | 34.4515 | 139.2037 | 32.7484
0.12875 | 65.771 | 25.6894 | 128.1343 | 34.6645 | 139.0961 | 32.8855
0.12875 | 65.771 | 25.6894 | 128.1343 | 34.6645 | 139.0961 | 32.8855
0.12875 | 65.771 | 25.8116 | 128.0121 | 34.6645 | 138.9739 | 32.8855
0.12998 | 65.7698 | 25.8116 | 128.0117 | 34.3347 | 138.9733 | 32.8849
0.12998 | 65.7698 | 25.9339 | 127.8894 | 34.3347 | 138.851 | 32.8849
0.12998 | 65.7698 | 25.8116 | 128.0117 | 34.3347 | 138.9733 | 32.8849
0.12998 | 66.044 | 25.6894 | 128.2253 | 34.5457 | 139.2326 | 33.022
0.12998 | 66.044 | 25.7505 | 128.1642 | 34.5457 | 139.1715 | 33.022
0.13114 | 66.0429 | 25.7505 | 128.1638 | 34.2391 | 139.1709 | 33.0214
0.13114 | 66.0429 | 25.8116 | 128.1027 | 34.2391 | 139.1098 | 33.0214
0.13114 | 66.0429 | 25.9951 | 127.9192 | 34.2391 | 138.9263 | 33.0214
0.13114 | 66.0429 | 25.9339 | 127.9804 | 34.2391 | 138.9875 | 33.0214
0.13114 | 66.0429 | 26.1174 | 127.7969 | 34.2391 | 138.804 | 33.0214
0.13114 | 66.0429 | 26.1174 | 127.7969 | 34.2391 | 138.804 | 33.0214
0.1323 | 66.316 | 25.9339 | 128.0714 | 34.1451 | 139.1241 | 33.158
0.1323 | 66.316 | 26.2397 | 127.7656 | 34.1451 | 138.8183 | 33.158
0.1323 | 66.316 | 26.0563 | 127.949 | 34.1451 | 139.0017 | 33.158
0.1323 | 66.316 | 26.0563 | 127.949 | 34.1451 | 139.0017 | 33.158
0.1323 | 66.316 | 26.1174 | 127.8879 | 34.1451 | 138.9406 | 33.158
0.13346 | 66.3148 | 26.1174 | 127.8875 | 33.8474 | 138.94 | 33.1574
0.13346 | 66.3148 | 26.3008 | 127.7041 | 33.8474 | 138.7566 | 33.1574
0.13346 | 66.589 | 26.3008 | 127.7955 | 34.0528 | 138.8937 | 33.2945
0.13346 | 66.3148 | 26.3008 | 127.7041 | 33.8474 | 138.7566 | 33.1574
0.13346 | 66.589 | 26.1786 | 127.9177 | 34.0528 | 139.0159 | 33.2945
0.13469 | 66.5878 | 26.2397 | 127.8562 | 33.7402 | 138.9542 | 33.2939
0.13469 | 66.5878 | 26.5454 | 127.5505 | 33.7402 | 138.6485 | 33.2939
0.13469 | 66.5878 | 26.5454 | 127.5505 | 33.7402 | 138.6485 | 33.2939
0.13469 | 66.5878 | 26.6066 | 127.4893 | 33.7402 | 138.5873 | 33.2939
0.13585 | 66.8609 | 26.5454 | 127.6416 | 33.653 | 138.785 | 33.4304
0.13585 | 66.8609 | 26.6678 | 127.5192 | 33.653 | 138.6626 | 33.4304
0.13585 | 66.8609 | 26.7289 | 127.4581 | 33.653 | 138.6015 | 33.4304
0.13585 | 66.8609 | 26.6678 | 127.5192 | 33.653 | 138.6626 | 33.4304
0.13701 | 66.8597 | 26.7289 | 127.4577 | 33.3671 | 138.601 | 33.4299
0.13701 | 66.8597 | 26.6066 | 127.58 | 33.3671 | 138.7233 | 33.4299
0.13701 | 66.8597 | 26.79 | 127.3966 | 33.3671 | 138.5399 | 33.4299
0.13701 | 67.1339 | 26.9123 | 127.3657 | 33.5672 | 138.5547 | 33.567
0.13701 | 67.1339 | 26.8512 | 127.4268 | 33.5672 | 138.6158 | 33.567
0.13701 | 66.8597 | 26.9123 | 127.2743 | 33.3671 | 138.4176 | 33.4299
0.13825 | 66.8585 | 26.79 | 127.3962 | 33.0686 | 138.5392 | 33.4292
0.13825 | 67.1327 | 26.9735 | 127.3041 | 33.2669 | 138.4928 | 33.5663
0.13825 | 67.1327 | 26.9735 | 127.3041 | 33.2669 | 138.4928 | 33.5663
0.13825 | 67.1327 | 26.9735 | 127.3041 | 33.2669 | 138.4928 | 33.5663
0.13941 | 67.1315 | 26.9123 | 127.3649 | 32.9892 | 138.5535 | 33.5658
0.13941 | 67.4057 | 27.157 | 127.2116 | 33.1858 | 138.4459 | 33.7029
0.13941 | 67.1315 | 27.2793 | 126.9979 | 32.9892 | 138.1865 | 33.5658
0.13941 | 67.1315 | 27.157 | 127.1202 | 32.9892 | 138.3088 | 33.5658
0.13941 | 67.1315 | 27.2181 | 127.0591 | 32.9892 | 138.2477 | 33.5658
0.14057 | 67.4046 | 27.0958 | 127.2724 | 32.911 | 138.5065 | 33.7023
0.14057 | 67.4046 | 27.157 | 127.2112 | 32.911 | 138.4453 | 33.7023
0.14057 | 67.4046 | 27.2793 | 127.0889 | 32.911 | 138.323 | 33.7023
0.14057 | 67.4046 | 26.9735 | 127.3947 | 32.911 | 138.6288 | 33.7023
0.14057 | 67.4046 | 26.9735 | 127.3947 | 32.911 | 138.6288 | 33.7023
0.14173 | 67.4034 | 27.3404 | 127.0274 | 32.6407 | 138.2613 | 33.7017
0.14173 | 67.4034 | 27.2181 | 127.1497 | 32.6407 | 138.3836 | 33.7017
0.14173 | 67.6776 | 27.5851 | 126.8741 | 32.8342 | 138.1537 | 33.8388
0.14173 | 67.6776 | 27.3404 | 127.1188 | 32.8342 | 138.3984 | 33.8388
0.14296 | 67.6764 | 27.2181 | 127.2407 | 32.5501 | 138.5201 | 33.8382
0.14296 | 67.6764 | 27.4016 | 127.0572 | 32.5501 | 138.3366 | 33.8382
0.14412 | 67.9494 | 27.5239 | 127.0259 | 32.4775 | 138.3508 | 33.9747
0.14412 | 67.9494 | 27.4627 | 127.0871 | 32.4775 | 138.412 | 33.9747
0.14412 | 67.9494 | 27.4016 | 127.1482 | 32.4775 | 138.4731 | 33.9747
0.14412 | 67.9494 | 27.5239 | 127.0259 | 32.4775 | 138.3508 | 33.9747
0.14528 | 67.9482 | 27.4016 | 127.1478 | 32.2172 | 138.4725 | 33.9741
0.14528 | 67.9482 | 27.6462 | 126.9032 | 32.2172 | 138.2279 | 33.9741
0.14528 | 67.9482 | 27.6462 | 126.9032 | 32.2172 | 138.2279 | 33.9741
0.14528 | 67.9482 | 27.5851 | 126.9643 | 32.2172 | 138.289 | 33.9741
0.14528 | 68.2224 | 27.3404 | 127.3004 | 32.4059 | 138.6708 | 34.1112
0.14528 | 67.9482 | 27.5851 | 126.9643 | 32.2172 | 138.289 | 33.9741
0.14652 | 68.2211 | 27.7074 | 126.933 | 32.1324 | 138.3032 | 34.1106
0.14652 | 68.2211 | 27.6462 | 126.9942 | 32.1324 | 138.3644 | 34.1106
0.14652 | 67.947 | 27.5851 | 126.9639 | 31.9452 | 138.2884 | 33.9735
0.14652 | 68.2211 | 27.5851 | 127.0553 | 32.1324 | 138.4255 | 34.1106
0.14652 | 68.2211 | 27.7074 | 126.933 | 32.1324 | 138.3032 | 34.1106
0.14768 | 68.22 | 27.6462 | 126.9938 | 31.8791 | 138.3638 | 34.11
0.14768 | 68.22 | 27.8296 | 126.8104 | 31.8791 | 138.1804 | 34.11
0.14768 | 68.22 | 27.7685 | 126.8715 | 31.8791 | 138.2415 | 34.11
0.14768 | 68.22 | 28.0131 | 126.6269 | 31.8791 | 137.9969 | 34.11
0.14768 | 68.4941 | 27.8908 | 126.8406 | 32.0647 | 138.2563 | 34.2471
0.14768 | 68.22 | 27.8296 | 126.8104 | 31.8791 | 138.1804 | 34.11
0.14768 | 68.4941 | 28.0131 | 126.7183 | 32.0647 | 138.134 | 34.2471
0.14884 | 68.493 | 28.0131 | 126.7179 | 31.8139 | 138.1334 | 34.2465
0.14884 | 68.493 | 27.9519 | 126.7791 | 31.8139 | 138.1946 | 34.2465
0.14884 | 68.493 | 28.0131 | 126.7179 | 31.8139 | 138.1334 | 34.2465
0.14884 | 68.493 | 27.9519 | 126.7791 | 31.8139 | 138.1946 | 34.2465
0.14884 | 68.493 | 28.1966 | 126.5344 | 31.8139 | 137.9499 | 34.2465
0.15 | 68.4918 | 28.1354 | 126.5952 | 31.567 | 138.0105 | 34.2459
0.15 | 68.766 | 28.2577 | 126.5643 | 31.7498 | 138.0253 | 34.383
0.15 | 68.766 | 28.5023 | 126.3197 | 31.7498 | 137.7807 | 34.383
0.15123 | 68.7647 | 28.5635 | 126.2581 | 31.4901 | 137.7189 | 34.3824
0.15123 | 68.7647 | 28.1966 | 126.625 | 31.4901 | 138.0858 | 34.3824
0.15123 | 68.7647 | 28.2577 | 126.5639 | 31.4901 | 138.0247 | 34.3824
0.15239 | 69.0377 | 28.38 | 126.5326 | 31.4294 | 138.0389 | 34.5189
0.15239 | 69.0377 | 28.3188 | 126.5938 | 31.4294 | 138.1001 | 34.5189
0.15239 | 69.0377 | 28.2577 | 126.6549 | 31.4294 | 138.1612 | 34.5189
0.15355 | 69.0365 | 28.3188 | 126.5934 | 31.1911 | 138.0995 | 34.5183
0.15355 | 69.0365 | 28.3188 | 126.5934 | 31.1911 | 138.0995 | 34.5183
0.15355 | 69.0365 | 28.4411 | 126.4711 | 31.1911 | 137.9772 | 34.5183
0.15355 | 69.3107 | 28.3188 | 126.6848 | 31.3696 | 138.2365 | 34.6553
0.15355 | 69.0365 | 28.5635 | 126.3487 | 31.1911 | 137.8548 | 34.5183
0.15355 | 69.3107 | 28.7469 | 126.2567 | 31.3696 | 137.8084 | 34.6553
0.15479 | 69.3094 | 28.5023 | 126.5008 | 31.1189 | 138.0524 | 34.6547
0.15479 | 69.3094 | 28.7469 | 126.2562 | 31.1189 | 137.8078 | 34.6547
0.15479 | 69.3094 | 28.6858 | 126.3173 | 31.1189 | 137.8689 | 34.6547
0.15479 | 69.3094 | 28.6858 | 126.3173 | 31.1189 | 137.8689 | 34.6547
0.15479 | 69.3094 | 28.6246 | 126.3785 | 31.1189 | 137.9301 | 34.6547
0.15479 | 69.3094 | 28.6246 | 126.3785 | 31.1189 | 137.9301 | 34.6547
0.15479 | 69.3094 | 28.9303 | 126.0728 | 31.1189 | 137.6244 | 34.6547
0.15595 | 69.5824 | 28.7469 | 126.3472 | 31.0624 | 137.9443 | 34.7912
0.15595 | 69.3083 | 28.9303 | 126.0725 | 30.8866 | 137.6238 | 34.6541
0.15595 | 69.5824 | 28.9303 | 126.1638 | 31.0624 | 137.7609 | 34.7912
0.15711 | 69.3071 | 28.9915 | 126.0109 | 30.6577 | 137.562 | 34.6535
0.15711 | 69.5812 | 28.9303 | 126.1634 | 30.8322 | 137.7603 | 34.7906
0.15711 | 69.5812 | 28.8692 | 126.2245 | 30.8322 | 137.8214 | 34.7906
0.15711 | 69.5812 | 29.0526 | 126.0411 | 30.8322 | 137.638 | 34.7906
0.15711 | 69.5812 | 28.9303 | 126.1634 | 30.8322 | 137.7603 | 34.7906
0.1595 | 69.5788 | 29.1138 | 125.9791 | 30.368 | 137.5756 | 34.7894
0.1595 | 69.5788 | 29.0526 | 126.0403 | 30.368 | 137.6368 | 34.7894
0.1595 | 69.5788 | 28.9915 | 126.1014 | 30.368 | 137.6979 | 34.7894
0.16066 | 70.1259 | 28.9915 | 126.2838 | 30.4891 | 137.9714 | 35.0629
0.16066 | 70.1259 | 29.175 | 126.1003 | 30.4891 | 137.7879 | 35.0629
0.16066 | 70.1259 | 29.2972 | 125.9781 | 30.4891 | 137.6657 | 35.0629
0.16066 | 70.1259 | 29.2972 | 125.9781 | 30.4891 | 137.6657 | 35.0629
0.16182 | 70.1247 | 29.2361 | 126.0388 | 30.2697 | 137.7262 | 35.0623
0.16182 | 70.1247 | 29.175 | 126.0999 | 30.2697 | 137.7873 | 35.0623
0.16182 | 70.1247 | 29.1138 | 126.1611 | 30.2697 | 137.8485 | 35.0623
0.16182 | 70.3988 | 29.2972 | 126.0691 | 30.4391 | 137.8022 | 35.1994
0.16182 | 70.3988 | 29.2972 | 126.0691 | 30.4391 | 137.8022 | 35.1994
0.16182 | 70.3988 | 29.2972 | 126.0691 | 30.4391 | 137.8022 | 35.1994
0.16305 | 70.3975 | 29.3584 | 126.0074 | 30.2082 | 137.7404 | 35.1988
0.16305 | 70.3975 | 29.4195 | 125.9463 | 30.2082 | 137.6793 | 35.1988
0.16305 | 70.3975 | 29.4807 | 125.8851 | 30.2082 | 137.6181 | 35.1988
0.16305 | 70.3975 | 29.5418 | 125.824 | 30.2082 | 137.557 | 35.1988
0.16421 | 70.6705 | 29.4807 | 125.9761 | 30.1609 | 137.7545 | 35.3352
0.16305 | 70.3975 | 29.4807 | 125.8851 | 30.2082 | 137.6181 | 35.1988
0.16421 | 70.3963 | 29.4195 | 125.9459 | 29.994 | 137.6787 | 35.1982
0.16421 | 70.6705 | 29.4807 | 125.9761 | 30.1609 | 137.7545 | 35.3352
0.16421 | 70.6705 | 29.5418 | 125.915 | 30.1609 | 137.6934 | 35.3352
0.16421 | 70.6705 | 29.4195 | 126.0373 | 30.1609 | 137.8157 | 35.3352
0.16421 | 70.6705 | 29.4807 | 125.9761 | 30.1609 | 137.7545 | 35.3352
0.16537 | 70.6693 | 29.3584 | 126.098 | 29.9485 | 137.8762 | 35.3346
0.16537 | 70.6693 | 29.5418 | 125.9146 | 29.9485 | 137.6928 | 35.3346
0.16537 | 70.6693 | 29.6642 | 125.7922 | 29.9485 | 137.5704 | 35.3346
0.16654 | 70.6681 | 29.8477 | 125.6083 | 29.7391 | 137.3863 | 35.334
0.16654 | 70.6681 | 29.8477 | 125.6083 | 29.7391 | 137.3863 | 35.334
0.16654 | 70.9422 | 29.8477 | 125.6997 | 29.9037 | 137.5234 | 35.4711
0.16777 | 70.9409 | 29.7865 | 125.7605 | 29.6831 | 137.584 | 35.4705
0.16777 | 70.9409 | 29.6642 | 125.8828 | 29.6831 | 137.7063 | 35.4705
0.16777 | 70.9409 | 29.9088 | 125.6382 | 29.6831 | 137.4617 | 35.4705
0.16777 | 70.9409 | 29.7865 | 125.7605 | 29.6831 | 137.584 | 35.4705
0.16893 | 71.2138 | 29.8477 | 125.7902 | 29.6408 | 137.6592 | 35.6069
0.16893 | 71.2138 | 29.8477 | 125.7902 | 29.6408 | 137.6592 | 35.6069
0.16893 | 71.2138 | 29.8477 | 125.7902 | 29.6408 | 137.6592 | 35.6069
0.16893 | 71.2138 | 29.9088 | 125.7291 | 29.6408 | 137.5981 | 35.6069
0.17009 | 71.2126 | 29.9699 | 125.6676 | 29.4378 | 137.5364 | 35.6063
0.17009 | 71.2126 | 30.1534 | 125.4841 | 29.4378 | 137.3529 | 35.6063
0.17009 | 71.2126 | 30.0923 | 125.5452 | 29.4378 | 137.414 | 35.6063
0.17009 | 71.2126 | 30.1534 | 125.4841 | 29.4378 | 137.3529 | 35.6063
0.17009 | 71.4867 | 30.0923 | 125.6366 | 29.599 | 137.5511 | 35.7434
0.17009 | 71.2126 | 30.0311 | 125.6064 | 29.4378 | 137.4752 | 35.6063
0.17132 | 71.2114 | 30.0923 | 125.5448 | 29.2252 | 137.4134 | 35.6057
0.17132 | 71.4855 | 30.0923 | 125.6362 | 29.3852 | 137.5504 | 35.7427
0.17132 | 71.4855 | 30.0923 | 125.6362 | 29.3852 | 137.5504 | 35.7427
0.17132 | 71.4855 | 30.398 | 125.3305 | 29.3852 | 137.2447 | 35.7427
0.17132 | 71.4855 | 30.2757 | 125.4528 | 29.3852 | 137.367 | 35.7427
0.17132 | 71.4855 | 30.2757 | 125.4528 | 29.3852 | 137.367 | 35.7427
0.17248 | 71.4843 | 30.0923 | 125.6358 | 29.1868 | 137.5498 | 35.7421
0.17248 | 71.4843 | 30.2146 | 125.5135 | 29.1868 | 137.4275 | 35.7421
0.17248 | 71.4843 | 30.1534 | 125.5747 | 29.1868 | 137.4887 | 35.7421
0.17248 | 71.4843 | 30.2757 | 125.4524 | 29.1868 | 137.3664 | 35.7421
0.17248 | 71.7583 | 30.4591 | 125.3603 | 29.3457 | 137.3201 | 35.8792
0.17364 | 71.7571 | 30.3369 | 125.4821 | 29.1489 | 137.4417 | 35.8786
0.17364 | 71.7571 | 30.2757 | 125.5433 | 29.1489 | 137.5029 | 35.8786
0.1748 | 72.03 | 30.5203 | 125.3897 | 29.1115 | 137.3947 | 36.015
0.1748 | 71.7559 | 30.3369 | 125.4817 | 28.9547 | 137.4411 | 35.878
0.1748 | 72.03 | 30.5815 | 125.3285 | 29.1115 | 137.3335 | 36.015
0.17604 | 72.0287 | 30.5203 | 125.3893 | 28.9068 | 137.3941 | 36.0144
0.17604 | 72.0287 | 30.398 | 125.5116 | 28.9068 | 137.5164 | 36.0144
0.17604 | 72.0287 | 30.6426 | 125.267 | 28.9068 | 137.2718 | 36.0144
0.17604 | 72.0287 | 30.5815 | 125.3281 | 28.9068 | 137.3329 | 36.0144
0.17604 | 72.0287 | 30.7038 | 125.2058 | 28.9068 | 137.2106 | 36.0144
0.1772 | 72.0275 | 30.7038 | 125.2054 | 28.7168 | 137.21 | 36.0138
0.1772 | 72.0275 | 30.7038 | 125.2054 | 28.7168 | 137.21 | 36.0138
0.1772 | 72.0275 | 30.7038 | 125.2054 | 28.7168 | 137.21 | 36.0138
0.1772 | 72.3016 | 30.8261 | 125.1744 | 28.8715 | 137.2247 | 36.1508
0.1772 | 72.0275 | 30.8872 | 125.022 | 28.7168 | 137.0266 | 36.0138
0.1772 | 72.0275 | 30.7649 | 125.1443 | 28.7168 | 137.1489 | 36.0138
0.17836 | 72.3004 | 30.7649 | 125.2352 | 28.683 | 137.2853 | 36.1502
0.17836 | 72.3004 | 30.7649 | 125.2352 | 28.683 | 137.2853 | 36.1502
0.17836 | 72.3004 | 31.0095 | 124.9906 | 28.683 | 137.0407 | 36.1502
0.17836 | 72.3004 | 30.8872 | 125.1129 | 28.683 | 137.163 | 36.1502
0.17836 | 72.5745 | 30.9483 | 125.1432 | 28.8366 | 137.2389 | 36.2872
0.17959 | 72.2991 | 30.8872 | 125.1125 | 28.4853 | 137.1624 | 36.1496
0.17959 | 72.5732 | 30.6426 | 125.4485 | 28.6379 | 137.544 | 36.2866
0.17959 | 72.5732 | 30.8261 | 125.265 | 28.6379 | 137.3605 | 36.2866
0.17959 | 72.5732 | 30.8872 | 125.2039 | 28.6379 | 137.2994 | 36.2866
0.17959 | 72.5732 | 30.8872 | 125.2039 | 28.6379 | 137.2994 | 36.2866
0.17959 | 72.5732 | 30.9483 | 125.1428 | 28.6379 | 137.2383 | 36.2866
0.18075 | 72.572 | 30.9483 | 125.1424 | 28.4534 | 137.2377 | 36.286
0.18075 | 72.572 | 31.1318 | 124.9589 | 28.4534 | 137.0542 | 36.286
0.18075 | 72.572 | 31.193 | 124.8977 | 28.4534 | 136.993 | 36.286
0.18075 | 72.8461 | 31.0095 | 125.1725 | 28.605 | 137.3135 | 36.423
0.18191 | 72.5708 | 31.3153 | 124.775 | 28.2712 | 136.8701 | 36.2854
0.18191 | 72.8448 | 31.1318 | 125.0498 | 28.4219 | 137.1906 | 36.4224
0.18191 | 72.8448 | 31.3153 | 124.8663 | 28.4219 | 137.0071 | 36.4224
0.18191 | 72.8448 | 31.3153 | 124.8663 | 28.4219 | 137.0071 | 36.4224
0.18307 | 73.1177 | 31.2541 | 125.0185 | 28.3907 | 137.2047 | 36.5588
0.18307 | 72.8436 | 31.2541 | 124.9271 | 28.241 | 137.0677 | 36.4218
0.18431 | 73.1164 | 31.3764 | 124.8957 | 28.2001 | 137.0818 | 36.5582
0.18431 | 73.1164 | 31.2541 | 125.018 | 28.2001 | 137.2041 | 36.5582
0.18431 | 73.1164 | 31.3153 | 124.9568 | 28.2001 | 137.1429 | 36.5582
0.18431 | 73.1164 | 31.4375 | 124.8346 | 28.2001 | 137.0207 | 36.5582
0.18547 | 73.1152 | 31.4987 | 124.773 | 28.023 | 136.9589 | 36.5576
0.18547 | 73.1152 | 31.4375 | 124.8342 | 28.023 | 137.0201 | 36.5576
0.18547 | 73.3892 | 31.3764 | 124.9867 | 28.1707 | 137.2182 | 36.6946
0.18547 | 73.1152 | 31.4987 | 124.773 | 28.023 | 136.9589 | 36.5576
0.18547 | 73.1152 | 31.5599 | 124.7118 | 28.023 | 136.8977 | 36.5576
0.18547 | 73.3892 | 31.4987 | 124.8644 | 28.1707 | 137.0959 | 36.6946
0.18547 | 73.3892 | 31.4987 | 124.8644 | 28.1707 | 137.0959 | 36.6946
0.18663 | 73.388 | 31.5599 | 124.8028 | 27.9949 | 137.0341 | 36.694
0.18663 | 73.388 | 31.5599 | 124.8028 | 27.9949 | 137.0341 | 36.694
0.18663 | 73.388 | 31.621 | 124.7417 | 27.9949 | 136.973 | 36.694
0.18663 | 73.388 | 31.621 | 124.7417 | 27.9949 | 136.973 | 36.694
0.18663 | 73.388 | 31.621 | 124.7417 | 27.9949 | 136.973 | 36.694
0.18663 | 73.388 | 31.5599 | 124.8028 | 27.9949 | 137.0341 | 36.694
0.18786 | 73.3867 | 31.5599 | 124.8023 | 27.8105 | 137.0334 | 36.6933
0.18786 | 73.3867 | 31.621 | 124.7412 | 27.8105 | 136.9723 | 36.6933
0.18786 | 73.6608 | 31.6822 | 124.7714 | 27.9563 | 137.0482 | 36.8304
0.18786 | 73.6608 | 31.8045 | 124.6491 | 27.9563 | 136.9259 | 36.8304
0.18786 | 73.6608 | 31.621 | 124.8326 | 27.9563 | 137.1094 | 36.8304
0.18786 | 73.6608 | 31.9267 | 124.5269 | 27.9563 | 136.8037 | 36.8304
0.18902 | 73.6595 | 31.8045 | 124.6487 | 27.784 | 136.9253 | 36.8298
0.18902 | 73.6595 | 31.8656 | 124.5876 | 27.784 | 136.8642 | 36.8298
0.18902 | 73.6595 | 31.7433 | 124.7099 | 27.784 | 136.9865 | 36.8298
0.18902 | 73.6595 | 31.9267 | 124.5265 | 27.784 | 136.8031 | 36.8298
0.19018 | 73.6583 | 31.9267 | 124.5261 | 27.6139 | 136.8024 | 36.8291
0.19018 | 73.9323 | 32.049 | 124.4951 | 27.758 | 136.8172 | 36.9662
0.19018 | 73.9323 | 31.8656 | 124.6785 | 27.758 | 137.0006 | 36.9662
0.19018 | 73.9323 | 31.8656 | 124.6785 | 27.758 | 137.0006 | 36.9662
0.19134 | 74.2052 | 31.8656 | 124.7695 | 27.7322 | 137.137 | 37.1026
0.19134 | 74.2052 | 31.8045 | 124.8306 | 27.7322 | 137.1981 | 37.1026
0.19134 | 73.9311 | 32.1102 | 124.4335 | 27.5889 | 136.7554 | 36.9656
0.19134 | 74.2052 | 32.049 | 124.5861 | 27.7322 | 136.9536 | 37.1026
0.19134 | 74.2052 | 31.9879 | 124.6472 | 27.7322 | 137.0147 | 37.1026
0.19257 | 74.2038 | 31.9267 | 124.7079 | 27.5539 | 137.0752 | 37.1019
0.19257 | 74.2038 | 32.049 | 124.5856 | 27.5539 | 136.9529 | 37.1019
0.19257 | 74.2038 | 32.1102 | 124.5244 | 27.5539 | 136.8917 | 37.1019
0.19257 | 74.2038 | 32.2325 | 124.4021 | 27.5539 | 136.7694 | 37.1019
0.19374 | 74.2026 | 32.2937 | 124.3405 | 27.3882 | 136.7076 | 37.1013
0.19374 | 74.2026 | 32.1714 | 124.4628 | 27.3882 | 136.8299 | 37.1013
0.19374 | 74.4767 | 32.2325 | 124.4931 | 27.5297 | 136.9058 | 37.2383
0.19374 | 74.4767 | 32.2325 | 124.4931 | 27.5297 | 136.9058 | 37.2383
0.19374 | 74.4767 | 32.049 | 124.6766 | 27.5297 | 137.0893 | 37.2383
0.19374 | 74.4767 | 32.2937 | 124.4319 | 27.5297 | 136.8446 | 37.2383
0.1949 | 74.4754 | 32.4161 | 124.309 | 27.3651 | 136.7216 | 37.2377
0.1949 | 74.4754 | 32.3549 | 124.3702 | 27.3651 | 136.7828 | 37.2377
0.1949 | 74.4754 | 32.3549 | 124.3702 | 27.3651 | 136.7828 | 37.2377
0.1949 | 74.4754 | 32.7218 | 124.0033 | 27.3651 | 136.4159 | 37.2377
0.1949 | 74.4754 | 32.4161 | 124.309 | 27.3651 | 136.7216 | 37.2377
0.1949 | 74.4754 | 32.4161 | 124.309 | 27.3651 | 136.7216 | 37.2377
0.1949 | 74.4754 | 32.2937 | 124.4314 | 27.3651 | 136.844 | 37.2377
0.19613 | 74.4741 | 32.4771 | 124.2476 | 27.1924 | 136.6599 | 37.237
0.19613 | 74.4741 | 32.5383 | 124.1864 | 27.1924 | 136.5987 | 37.237
0.19613 | 74.7481 | 32.4771 | 124.3389 | 27.3321 | 136.797 | 37.3741
0.19729 | 74.7469 | 32.6606 | 124.155 | 27.1707 | 136.6128 | 37.3734
0.19729 | 74.7469 | 32.7829 | 124.0327 | 27.1707 | 136.4905 | 37.3734
0.19729 | 74.7469 | 32.7218 | 124.0938 | 27.1707 | 136.5516 | 37.3734
0.19845 | 74.7456 | 32.9052 | 123.91 | 27.0112 | 136.3676 | 37.3728
0.19845 | 74.7456 | 32.9052 | 123.91 | 27.0112 | 136.3676 | 37.3728
0.19961 | 75.0184 | 32.9052 | 124.0009 | 26.9908 | 136.504 | 37.5092
0.19961 | 74.7444 | 32.8441 | 123.9707 | 26.8535 | 136.4281 | 37.3722
0.19961 | 75.0184 | 33.1498 | 123.7563 | 26.9908 | 136.2594 | 37.5092
0.19961 | 75.0184 | 32.8441 | 124.062 | 26.9908 | 136.5651 | 37.5092
0.19961 | 75.0184 | 32.8441 | 124.062 | 26.9908 | 136.5651 | 37.5092
0.19961 | 75.0184 | 32.8441 | 124.062 | 26.9908 | 136.5651 | 37.5092
0.19961 | 75.0184 | 32.9663 | 123.9398 | 26.9908 | 136.4429 | 37.5092
0.20084 | 75.5651 | 32.9663 | 124.1221 | 27.0973 | 136.7163 | 37.7826
0.20084 | 75.5651 | 32.7829 | 124.3055 | 27.0973 | 136.8997 | 37.7826
0.20084 | 75.0171 | 32.9663 | 123.9394 | 26.8244 | 136.4423 | 37.5086
0.20084 | 75.5651 | 32.9663 | 124.1221 | 27.0973 | 136.7163 | 37.7826
0.20084 | 75.5651 | 32.9663 | 124.1221 | 27.0973 | 136.7163 | 37.7826
0.202 | 75.5639 | 33.1498 | 123.9382 | 26.941 | 136.5321 | 37.7819
0.202 | 75.5639 | 33.0887 | 123.9993 | 26.941 | 136.5932 | 37.7819
0.202 | 75.5639 | 33.0275 | 124.0605 | 26.941 | 136.6544 | 37.7819
0.202 | 75.5639 | 32.9663 | 124.1217 | 26.941 | 136.7156 | 37.7819
0.202 | 75.5639 | 33.0275 | 124.0605 | 26.941 | 136.6544 | 37.7819
0.202 | 75.5639 | 32.9052 | 124.1828 | 26.941 | 136.7767 | 37.7819
0.20316 | 75.8367 | 32.9052 | 124.2737 | 26.9214 | 136.9131 | 37.9183
0.20316 | 75.8367 | 32.9663 | 124.2126 | 26.9214 | 136.852 | 37.9183
0.20316 | 75.8367 | 33.0275 | 124.1514 | 26.9214 | 136.7908 | 37.9183
0.20316 | 75.8367 | 32.9663 | 124.2126 | 26.9214 | 136.852 | 37.9183
0.2044 | 75.8353 | 33.1498 | 124.0286 | 26.7583 | 136.6679 | 37.9177
0.2044 | 75.8353 | 33.2721 | 123.9063 | 26.7583 | 136.5456 | 37.9177
0.2044 | 75.8353 | 33.3333 | 123.8451 | 26.7583 | 136.4844 | 37.9177
0.20556 | 75.8341 | 33.1498 | 124.0282 | 26.6066 | 136.6672 | 37.917
0.20556 | 75.8341 | 33.3333 | 123.8447 | 26.6066 | 136.4837 | 37.917
0.20556 | 76.1081 | 33.2721 | 123.9973 | 26.7399 | 136.6819 | 38.054
0.20556 | 76.1081 | 33.5167 | 123.7527 | 26.7399 | 136.4373 | 38.054
0.20556 | 76.1081 | 33.5167 | 123.7527 | 26.7399 | 136.4373 | 38.054
0.20672 | 76.1068 | 33.5779 | 123.691 | 26.5892 | 136.3755 | 38.0534
0.20672 | 76.1068 | 33.3333 | 123.9356 | 26.5892 | 136.6201 | 38.0534
0.20672 | 76.1068 | 33.5167 | 123.7522 | 26.5892 | 136.4367 | 38.0534
0.20672 | 76.1068 | 33.2721 | 123.9968 | 26.5892 | 136.6813 | 38.0534
0.20788 | 76.1056 | 33.3333 | 123.9352 | 26.4402 | 136.6195 | 38.0528
0.20672 | 76.1068 | 33.5779 | 123.691 | 26.5892 | 136.3755 | 38.0534
0.20788 | 76.3796 | 33.639 | 123.7209 | 26.572 | 136.4508 | 38.1898
0.20788 | 76.1056 | 33.639 | 123.6295 | 26.4402 | 136.3138 | 38.0528
0.20788 | 76.3796 | 33.5779 | 123.782 | 26.572 | 136.5119 | 38.1898
0.20788 | 76.3796 | 33.5779 | 123.782 | 26.572 | 136.5119 | 38.1898
0.20911 | 76.3782 | 33.7002 | 123.6592 | 26.4147 | 136.3889 | 38.1891
0.20911 | 76.3782 | 33.639 | 123.7204 | 26.4147 | 136.4501 | 38.1891
0.20911 | 76.3782 | 33.7613 | 123.5981 | 26.4147 | 136.3278 | 38.1891
0.20911 | 76.3782 | 33.639 | 123.7204 | 26.4147 | 136.4501 | 38.1891
0.20911 | 76.3782 | 33.639 | 123.7204 | 26.4147 | 136.4501 | 38.1891
0.20911 | 76.3782 | 33.5779 | 123.7815 | 26.4147 | 136.5112 | 38.1891
0.21027 | 76.377 | 33.7613 | 123.5977 | 26.2683 | 136.3272 | 38.1885
0.21027 | 76.377 | 33.7613 | 123.5977 | 26.2683 | 136.3272 | 38.1885
0.21027 | 76.651 | 33.9447 | 123.5056 | 26.3986 | 136.2808 | 38.3255
0.21143 | 76.6497 | 33.9447 | 123.5052 | 26.2531 | 136.2801 | 38.3248
0.21143 | 76.6497 | 33.8225 | 123.6274 | 26.2531 | 136.4023 | 38.3248
0.21143 | 76.6497 | 34.0059 | 123.444 | 26.2531 | 136.2189 | 38.3248
0.21143 | 76.6497 | 33.9447 | 123.5052 | 26.2531 | 136.2801 | 38.3248
0.21267 | 76.6484 | 34.1282 | 123.3213 | 26.1002 | 136.096 | 38.3242
0.21267 | 76.6484 | 34.1282 | 123.3213 | 26.1002 | 136.096 | 38.3242
0.21267 | 76.6484 | 34.0671 | 123.3824 | 26.1002 | 136.1571 | 38.3242
0.21267 | 76.9223 | 33.8836 | 123.6572 | 26.2291 | 136.4776 | 38.4612
0.21267 | 76.9223 | 34.1282 | 123.4126 | 26.2291 | 136.233 | 38.4612
0.21383 | 76.9211 | 33.8836 | 123.6568 | 26.0861 | 136.4769 | 38.4605
0.21383 | 76.9211 | 33.9447 | 123.5957 | 26.0861 | 136.4158 | 38.4605
0.21383 | 76.6471 | 33.8225 | 123.6265 | 25.958 | 136.401 | 38.3235
0.21383 | 76.9211 | 34.0059 | 123.5345 | 26.0861 | 136.3546 | 38.4605
0.21383 | 76.9211 | 34.0059 | 123.5345 | 26.0861 | 136.3546 | 38.4605
0.21383 | 76.9211 | 33.8225 | 123.7179 | 26.0861 | 136.538 | 38.4605
0.21499 | 76.9198 | 34.0671 | 123.4728 | 25.9447 | 136.2928 | 38.4599
0.21499 | 76.9198 | 34.0059 | 123.534 | 25.9447 | 136.354 | 38.4599
0.21499 | 76.9198 | 33.9447 | 123.5952 | 25.9447 | 136.4152 | 38.4599
0.21499 | 76.9198 | 34.1282 | 123.4117 | 25.9447 | 136.2317 | 38.4599
0.21499 | 77.1938 | 34.3728 | 123.2585 | 26.0721 | 136.1241 | 38.5969
0.21615 | 76.9185 | 34.3117 | 123.2278 | 25.8048 | 136.0476 | 38.4593
0.21615 | 77.1925 | 34.1894 | 123.4414 | 25.9316 | 136.3069 | 38.5963
0.21615 | 77.1925 | 34.1894 | 123.4414 | 25.9316 | 136.3069 | 38.5963
0.21615 | 77.1925 | 34.2505 | 123.3803 | 25.9316 | 136.2458 | 38.5963
0.21738 | 77.1912 | 34.3117 | 123.3187 | 25.7839 | 136.1839 | 38.5956
0.21738 | 77.1912 | 34.2505 | 123.3799 | 25.7839 | 136.2451 | 38.5956
0.21738 | 77.1912 | 34.4339 | 123.1965 | 25.7839 | 136.0617 | 38.5956
0.21738 | 77.1912 | 34.3728 | 123.2576 | 25.7839 | 136.1228 | 38.5956
0.21854 | 77.1899 | 34.3728 | 123.2572 | 25.6464 | 136.1221 | 38.5949
0.21854 | 77.4639 | 34.4951 | 123.2262 | 25.7717 | 136.1368 | 38.7319
0.21854 | 77.4639 | 34.4951 | 123.2262 | 25.7717 | 136.1368 | 38.7319
0.2197 | 77.4626 | 34.4951 | 123.2258 | 25.635 | 136.1362 | 38.7313
0.2197 | 77.4626 | 34.6174 | 123.1035 | 25.635 | 136.0139 | 38.7313
0.2197 | 77.4626 | 34.4951 | 123.2258 | 25.635 | 136.1362 | 38.7313
0.22094 | 77.4612 | 34.5563 | 123.1641 | 25.4913 | 136.0743 | 38.7306
0.22094 | 77.7352 | 34.4951 | 123.3166 | 25.6153 | 136.2725 | 38.8676
0.22094 | 77.7352 | 34.5563 | 123.2554 | 25.6153 | 136.2113 | 38.8676
0.22094 | 77.7352 | 34.6786 | 123.1331 | 25.6153 | 136.089 | 38.8676
0.22094 | 77.7352 | 34.4951 | 123.3166 | 25.6153 | 136.2725 | 38.8676
0.2221 | 77.7339 | 34.6786 | 123.1327 | 25.4809 | 136.0884 | 38.867
0.2221 | 77.7339 | 34.4951 | 123.3162 | 25.4809 | 136.2719 | 38.867
0.2221 | 77.7339 | 34.5563 | 123.255 | 25.4809 | 136.2107 | 38.867
0.2221 | 77.7339 | 34.5563 | 123.255 | 25.4809 | 136.2107 | 38.867
0.2221 | 77.7339 | 34.6786 | 123.1327 | 25.4809 | 136.0884 | 38.867
0.2221 | 77.7339 | 34.6174 | 123.1939 | 25.4809 | 136.1496 | 38.867
0.2221 | 78.0079 | 34.6174 | 123.2852 | 25.6043 | 136.2865 | 39.0039
0.22326 | 78.0066 | 34.8009 | 123.1013 | 25.4706 | 136.1024 | 39.0033
0.22326 | 78.0066 | 34.7397 | 123.1625 | 25.4706 | 136.1636 | 39.0033
0.22326 | 78.0066 | 34.6786 | 123.2236 | 25.4706 | 136.2247 | 39.0033
0.22326 | 77.7327 | 34.9844 | 122.8265 | 25.3479 | 135.7819 | 38.8663
0.22326 | 78.0066 | 34.8621 | 123.0401 | 25.4706 | 136.0412 | 39.0033
0.22442 | 78.0053 | 34.9844 | 122.9174 | 25.3383 | 135.9183 | 39.0027
0.22442 | 78.0053 | 35.1678 | 122.734 | 25.3383 | 135.7349 | 39.0027
0.22442 | 78.0053 | 34.8621 | 123.0397 | 25.3383 | 136.0406 | 39.0027
0.22442 | 78.0053 | 34.9844 | 122.9174 | 25.3383 | 135.9183 | 39.0027
0.22442 | 78.0053 | 35.0455 | 122.8563 | 25.3383 | 135.8572 | 39.0027
0.22565 | 78.004 | 34.9844 | 122.9169 | 25.1992 | 135.9176 | 39.002
0.22565 | 78.2779 | 35.0455 | 122.9471 | 25.3206 | 135.9935 | 39.139
0.22681 | 78.2766 | 34.8621 | 123.1301 | 25.1905 | 136.1762 | 39.1383
0.22681 | 78.2766 | 34.9844 | 123.0078 | 25.1905 | 136.0539 | 39.1383
0.22681 | 78.2766 | 35.1067 | 122.8855 | 25.1905 | 135.9316 | 39.1383
0.22797 | 78.2754 | 35.1067 | 122.8851 | 25.0617 | 135.931 | 39.1377
0.22797 | 78.2754 | 35.2901 | 122.7017 | 25.0617 | 135.7476 | 39.1377
0.22797 | 78.2754 | 35.229 | 122.7628 | 25.0617 | 135.8087 | 39.1377
0.22797 | 78.5493 | 35.3513 | 122.7318 | 25.1819 | 135.8234 | 39.2747
0.2292 | 78.5479 | 35.2901 | 122.7925 | 25.0458 | 135.8839 | 39.274
0.2292 | 78.5479 | 35.229 | 122.8536 | 25.0458 | 135.945 | 39.274
0.2292 | 78.5479 | 35.1678 | 122.9148 | 25.0458 | 136.0062 | 39.274
0.2292 | 78.5479 | 35.3513 | 122.7313 | 25.0458 | 135.8227 | 39.274
0.2292 | 78.5479 | 35.229 | 122.8536 | 25.0458 | 135.945 | 39.274
0.2292 | 78.5479 | 35.0455 | 123.0371 | 25.0458 | 136.1285 | 39.274
0.23036 | 78.5467 | 35.229 | 122.8532 | 24.9191 | 135.9443 | 39.2733
0.23036 | 78.5467 | 35.3513 | 122.7309 | 24.9191 | 135.822 | 39.2733
0.23036 | 78.5467 | 35.2901 | 122.7921 | 24.9191 | 135.8832 | 39.2733
0.23036 | 78.5467 | 35.229 | 122.8532 | 24.9191 | 135.9443 | 39.2733
0.23152 | 78.8193 | 35.2901 | 122.883 | 24.9119 | 136.0196 | 39.4097
0.23152 | 78.5454 | 35.229 | 122.8528 | 24.7936 | 135.9437 | 39.2727
0.23152 | 78.8193 | 35.3513 | 122.8218 | 24.9119 | 135.9584 | 39.4097
0.23152 | 78.8193 | 35.2901 | 122.883 | 24.9119 | 136.0196 | 39.4097
0.23152 | 78.8193 | 35.2901 | 122.883 | 24.9119 | 136.0196 | 39.4097
0.23152 | 78.8193 | 35.5347 | 122.6384 | 24.9119 | 135.775 | 39.4097
0.23269 | 78.818 | 35.229 | 122.9437 | 24.7871 | 136.08 | 39.409
0.23269 | 78.818 | 35.4125 | 122.7602 | 24.7871 | 135.8965 | 39.409
0.23269 | 78.818 | 35.2901 | 122.8826 | 24.7871 | 136.0189 | 39.409
0.23269 | 78.818 | 35.4125 | 122.7602 | 24.7871 | 135.8965 | 39.409
0.23392 | 78.8166 | 35.5347 | 122.6375 | 24.6559 | 135.7736 | 39.4083
0.23392 | 78.8166 | 35.5347 | 122.6375 | 24.6559 | 135.7736 | 39.4083
0.23508 | 79.0893 | 35.4736 | 122.7895 | 24.6502 | 135.971 | 39.5446
0.23508 | 79.0893 | 35.7793 | 122.4838 | 24.6502 | 135.6653 | 39.5446
0.23508 | 79.0893 | 35.5347 | 122.7284 | 24.6502 | 135.9099 | 39.5446
0.23624 | 79.088 | 35.5347 | 122.728 | 24.5285 | 135.9093 | 39.544
0.23624 | 79.088 | 35.5959 | 122.6668 | 24.5285 | 135.8481 | 39.544
0.23624 | 79.088 | 35.5347 | 122.728 | 24.5285 | 135.9093 | 39.544
0.23747 | 79.3605 | 35.657 | 122.6965 | 24.5159 | 135.9233 | 39.6803
0.23747 | 79.3605 | 35.7182 | 122.6353 | 24.5159 | 135.8621 | 39.6803
0.23747 | 79.3605 | 35.8405 | 122.513 | 24.5159 | 135.7398 | 39.6803
0.23747 | 79.0866 | 35.7182 | 122.544 | 24.4006 | 135.7251 | 39.5433
0.23747 | 79.3605 | 35.8405 | 122.513 | 24.5159 | 135.7398 | 39.6803
0.23747 | 79.3605 | 35.7793 | 122.5742 | 24.5159 | 135.801 | 39.6803
0.23747 | 79.3605 | 35.5959 | 122.7576 | 24.5159 | 135.9844 | 39.6803
0.23863 | 79.3592 | 35.9016 | 122.4515 | 24.3961 | 135.678 | 39.6796
0.23863 | 79.3592 | 35.657 | 122.6961 | 24.3961 | 135.9226 | 39.6796
0.23863 | 79.3592 | 35.5959 | 122.7572 | 24.3961 | 135.9837 | 39.6796
0.23863 | 79.3592 | 35.9628 | 122.3903 | 24.3961 | 135.6168 | 39.6796
0.23863 | 79.6332 | 35.8405 | 122.6039 | 24.5109 | 135.8761 | 39.8166
0.23979 | 79.3579 | 35.7793 | 122.5733 | 24.2775 | 135.7997 | 39.679
0.23979 | 79.3579 | 36.0851 | 122.2675 | 24.2775 | 135.4939 | 39.679
0.23979 | 79.3579 | 35.9016 | 122.451 | 24.2775 | 135.6774 | 39.679
0.23979 | 79.3579 | 36.0239 | 122.3287 | 24.2775 | 135.5551 | 39.679
0.23979 | 79.6319 | 35.8405 | 122.6035 | 24.3918 | 135.8754 | 39.8159
0.24095 | 79.6306 | 35.9628 | 122.4807 | 24.2737 | 135.7525 | 39.8153
0.24095 | 79.6306 | 36.0851 | 122.3584 | 24.2737 | 135.6302 | 39.8153
0.24095 | 79.6306 | 36.1462 | 122.2973 | 24.2737 | 135.5691 | 39.8153
0.24219 | 79.6292 | 36.0851 | 122.358 | 24.1496 | 135.6295 | 39.8146
0.24219 | 79.6292 | 36.3908 | 122.0523 | 24.1496 | 135.3238 | 39.8146
0.24219 | 79.6292 | 36.2685 | 122.1746 | 24.1496 | 135.4461 | 39.8146
0.24335 | 79.9018 | 36.2685 | 122.2654 | 24.1464 | 135.5824 | 39.9509
0.24335 | 79.9018 | 36.1462 | 122.3877 | 24.1464 | 135.7047 | 39.9509
0.24335 | 79.9018 | 36.2685 | 122.2654 | 24.1464 | 135.5824 | 39.9509
0.24335 | 79.9018 | 36.3908 | 122.1431 | 24.1464 | 135.4601 | 39.9509
0.24451 | 79.9005 | 36.5131 | 122.0204 | 24.0313 | 135.3371 | 39.9502
0.24451 | 79.9005 | 36.2685 | 122.265 | 24.0313 | 135.5817 | 39.9502
0.24451 | 80.1744 | 36.3297 | 122.2951 | 24.1433 | 135.6575 | 40.0872
0.24451 | 79.9005 | 36.3297 | 122.2038 | 24.0313 | 135.5205 | 39.9502
0.24451 | 79.9005 | 36.2685 | 122.265 | 24.0313 | 135.5817 | 39.9502
0.24574 | 79.8991 | 36.5743 | 121.9587 | 23.9102 | 135.2752 | 39.9495
0.24574 | 80.173 | 36.5131 | 122.1112 | 24.0216 | 135.4734 | 40.0865
0.24574 | 80.173 | 36.6354 | 121.9889 | 24.0216 | 135.3511 | 40.0865
0.24574 | 80.173 | 36.3297 | 122.2946 | 24.0216 | 135.6568 | 40.0865
0.24574 | 80.173 | 36.5743 | 122.05 | 24.0216 | 135.4122 | 40.0865
0.24574 | 80.173 | 36.452 | 122.1723 | 24.0216 | 135.5345 | 40.0865
0.2469 | 80.1717 | 36.6966 | 121.9273 | 23.9082 | 135.2892 | 40.0858
0.2469 | 80.1717 | 36.5131 | 122.1108 | 23.9082 | 135.4727 | 40.0858
0.2469 | 80.1717 | 36.6354 | 121.9885 | 23.9082 | 135.3504 | 40.0858
0.2469 | 80.1717 | 36.5743 | 122.0496 | 23.9082 | 135.4115 | 40.0858
0.2469 | 80.1717 | 36.7577 | 121.8662 | 23.9082 | 135.2281 | 40.0858
0.2469 | 80.1717 | 36.6354 | 121.9885 | 23.9082 | 135.3504 | 40.0858
0.24806 | 80.1704 | 36.6354 | 121.9881 | 23.7958 | 135.3498 | 40.0852
0.24806 | 80.1704 | 36.6354 | 121.9881 | 23.7958 | 135.3498 | 40.0852
0.24806 | 80.1704 | 36.6354 | 121.9881 | 23.7958 | 135.3498 | 40.0852
0.24806 | 80.4443 | 36.5131 | 122.2017 | 23.9062 | 135.609 | 40.2221
0.24922 | 80.443 | 36.6966 | 122.0177 | 23.7944 | 135.4249 | 40.2215
0.24922 | 80.443 | 36.6354 | 122.0789 | 23.7944 | 135.4861 | 40.2215
0.24922 | 80.443 | 36.7577 | 121.9566 | 23.7944 | 135.3638 | 40.2215
0.25046 | 80.7155 | 36.5131 | 122.2921 | 23.786 | 135.7446 | 40.3577
0.25046 | 80.7155 | 36.6966 | 122.1086 | 23.786 | 135.5611 | 40.3577
0.25046 | 80.7155 | 36.6966 | 122.1086 | 23.786 | 135.5611 | 40.3577
0.25046 | 80.4416 | 36.8189 | 121.895 | 23.6767 | 135.3019 | 40.2208
0.25162 | 80.7141 | 36.88 | 121.9247 | 23.6758 | 135.3771 | 40.3571
0.25162 | 80.7141 | 37.0635 | 121.7412 | 23.6758 | 135.1936 | 40.3571
0.25162 | 80.7141 | 36.88 | 121.9247 | 23.6758 | 135.3771 | 40.3571
0.25162 | 80.7141 | 36.9412 | 121.8635 | 23.6758 | 135.3159 | 40.3571
0.25162 | 80.7141 | 37.0635 | 121.7412 | 23.6758 | 135.1936 | 40.3571
0.25278 | 80.7128 | 37.1246 | 121.6797 | 23.5666 | 135.1318 | 40.3564
0.25278 | 80.7128 | 37.1246 | 121.6797 | 23.5666 | 135.1318 | 40.3564
0.25278 | 81.2606 | 37.1858 | 121.8011 | 23.7833 | 135.3445 | 40.6303
0.25278 | 80.7128 | 37.1858 | 121.6185 | 23.5666 | 135.0706 | 40.3564
0.25278 | 81.2606 | 37.0023 | 121.9846 | 23.7833 | 135.528 | 40.6303
0.25278 | 81.2606 | 37.0635 | 121.9234 | 23.7833 | 135.4668 | 40.6303
0.25401 | 81.2592 | 36.88 | 122.1064 | 23.6673 | 135.6496 | 40.6296
0.25401 | 81.2592 | 36.88 | 122.1064 | 23.6673 | 135.6496 | 40.6296
0.25401 | 81.2592 | 37.1858 | 121.8006 | 23.6673 | 135.3438 | 40.6296
0.25401 | 81.2592 | 37.1858 | 121.8006 | 23.6673 | 135.3438 | 40.6296
0.25517 | 81.2579 | 37.0635 | 121.9225 | 23.5591 | 135.4654 | 40.6289
0.25517 | 81.2579 | 37.3081 | 121.6779 | 23.5591 | 135.2208 | 40.6289
0.25517 | 81.2579 | 37.0635 | 121.9225 | 23.5591 | 135.4654 | 40.6289
0.25517 | 81.2579 | 37.3693 | 121.6167 | 23.5591 | 135.1596 | 40.6289
0.25517 | 81.2579 | 37.3081 | 121.6779 | 23.5591 | 135.2208 | 40.6289
0.25517 | 81.5317 | 37.4916 | 121.5856 | 23.6664 | 135.1743 | 40.7659
0.25633 | 81.5304 | 37.4305 | 121.6463 | 23.5588 | 135.2347 | 40.7652
0.25633 | 81.5304 | 37.7362 | 121.3406 | 23.5588 | 134.929 | 40.7652
0.25633 | 81.5304 | 37.3693 | 121.7075 | 23.5588 | 135.2959 | 40.7652
0.25749 | 81.5291 | 37.3081 | 121.7683 | 23.4521 | 135.3565 | 40.7646
0.25749 | 81.5291 | 37.1858 | 121.8906 | 23.4521 | 135.4788 | 40.7646
0.25749 | 81.5291 | 37.4916 | 121.5848 | 23.4521 | 135.173 | 40.7646
0.25749 | 81.5291 | 37.7362 | 121.3402 | 23.4521 | 134.9284 | 40.7646
0.25872 | 81.8016 | 37.6139 | 121.5533 | 23.4456 | 135.1869 | 40.9008
0.25872 | 81.8016 | 37.6139 | 121.5533 | 23.4456 | 135.1869 | 40.9008
0.25872 | 81.8016 | 37.675 | 121.4922 | 23.4456 | 135.1258 | 40.9008
0.25989 | 81.8002 | 37.7362 | 121.4305 | 23.3404 | 135.0639 | 40.9001
0.25989 | 81.8002 | 37.675 | 121.4917 | 23.3404 | 135.1251 | 40.9001
0.25989 | 81.8002 | 37.5528 | 121.6139 | 23.3404 | 135.2473 | 40.9001
0.25989 | 81.8002 | 37.6139 | 121.5528 | 23.3404 | 135.1862 | 40.9001
0.25989 | 81.8002 | 37.6139 | 121.5528 | 23.3404 | 135.1862 | 40.9001
0.25989 | 82.0741 | 37.8585 | 121.3995 | 23.4458 | 135.0785 | 41.037
0.26105 | 82.0728 | 37.7362 | 121.5214 | 23.341 | 135.2002 | 41.0364
0.26105 | 82.0728 | 37.7362 | 121.5214 | 23.341 | 135.2002 | 41.0364
0.26105 | 82.0728 | 37.8585 | 121.3991 | 23.341 | 135.0779 | 41.0364
0.26105 | 82.0728 | 37.675 | 121.5826 | 23.341 | 135.2614 | 41.0364
0.26105 | 82.0728 | 37.8585 | 121.3991 | 23.341 | 135.0779 | 41.0364
0.26105 | 82.0728 | 37.7362 | 121.5214 | 23.341 | 135.2002 | 41.0364
0.26228 | 82.0714 | 37.9197 | 121.3374 | 23.2308 | 135.016 | 41.0357
0.26228 | 82.0714 | 37.675 | 121.5821 | 23.2308 | 135.2607 | 41.0357
0.26228 | 82.0714 | 37.8585 | 121.3986 | 23.2308 | 135.0772 | 41.0357
0.26228 | 82.0714 | 37.9197 | 121.3374 | 23.2308 | 135.016 | 41.0357
0.26228 | 82.3452 | 38.042 | 121.3064 | 23.3352 | 135.0306 | 41.1726
0.26344 | 82.3439 | 37.8585 | 121.4895 | 23.2319 | 135.2134 | 41.1719
0.26344 | 82.07 | 37.9808 | 121.2759 | 23.1279 | 134.9542 | 41.035
0.26344 | 82.3439 | 37.9197 | 121.4283 | 23.2319 | 135.1522 | 41.1719
0.26344 | 82.3439 | 37.8585 | 121.4895 | 23.2319 | 135.2134 | 41.1719
0.2646 | 82.3425 | 38.2865 | 121.061 | 23.1295 | 134.7848 | 41.1713
0.2646 | 82.3425 | 37.9808 | 121.3667 | 23.1295 | 135.0905 | 41.1713
0.2646 | 82.3425 | 38.1642 | 121.1833 | 23.1295 | 134.9071 | 41.1713
0.2646 | 82.3425 | 38.1642 | 121.1833 | 23.1295 | 134.9071 | 41.1713
0.2646 | 82.6164 | 38.2254 | 121.2134 | 23.233 | 134.9828 | 41.3082
0.26576 | 82.6151 | 38.2254 | 121.213 | 23.131 | 134.9821 | 41.3075
0.26576 | 82.6151 | 38.3477 | 121.0907 | 23.131 | 134.8598 | 41.3075
0.26576 | 82.6151 | 38.2865 | 121.1519 | 23.131 | 134.921 | 41.3075
0.26699 | 82.6136 | 38.2865 | 121.1514 | 23.0237 | 134.9203 | 41.3068
0.26699 | 82.8875 | 38.2254 | 121.3038 | 23.1262 | 135.1183 | 41.4437
0.26699 | 82.6136 | 38.1031 | 121.3348 | 23.0237 | 135.1037 | 41.3068
0.26699 | 82.6136 | 38.1642 | 121.2737 | 23.0237 | 135.0426 | 41.3068
0.26815 | 82.6123 | 38.1031 | 121.3343 | 22.9235 | 135.1031 | 41.3062
0.26815 | 82.6123 | 38.1031 | 121.3343 | 22.9235 | 135.1031 | 41.3062
0.26815 | 82.8861 | 38.2865 | 121.2422 | 23.0256 | 135.0566 | 41.4431
0.26815 | 82.8861 | 38.042 | 121.4867 | 23.0256 | 135.3011 | 41.4431
0.26815 | 82.6123 | 38.1031 | 121.3343 | 22.9235 | 135.1031 | 41.3062
0.26931 | 82.8848 | 38.1031 | 121.4252 | 22.9259 | 135.2393 | 41.4424
0.26931 | 82.8848 | 38.2254 | 121.3029 | 22.9259 | 135.117 | 41.4424
0.26931 | 82.8848 | 38.1031 | 121.4252 | 22.9259 | 135.2393 | 41.4424
0.26931 | 82.8848 | 38.042 | 121.4863 | 22.9259 | 135.3004 | 41.4424
0.26931 | 82.8848 | 38.2254 | 121.3029 | 22.9259 | 135.117 | 41.4424
0.26931 | 82.8848 | 38.2254 | 121.3029 | 22.9259 | 135.117 | 41.4424
0.27055 | 82.8834 | 38.2865 | 121.2413 | 22.8209 | 135.0552 | 41.4417
0.27055 | 82.8834 | 38.1031 | 121.4247 | 22.8209 | 135.2386 | 41.4417
0.27055 | 82.8834 | 38.3477 | 121.1801 | 22.8209 | 134.994 | 41.4417
0.27055 | 83.1572 | 38.47 | 121.1491 | 22.9221 | 135.0086 | 41.5786
0.27055 | 82.8834 | 38.3477 | 121.1801 | 22.8209 | 134.994 | 41.4417
0.27055 | 82.8834 | 38.4089 | 121.1189 | 22.8209 | 134.9328 | 41.4417
0.27171 | 83.1559 | 38.5312 | 121.0874 | 22.8237 | 134.9467 | 41.5779
0.27171 | 83.1559 | 38.2865 | 121.3321 | 22.8237 | 135.1914 | 41.5779
0.27171 | 83.1559 | 38.3477 | 121.2709 | 22.8237 | 135.1302 | 41.5779
0.27171 | 83.1559 | 38.3477 | 121.2709 | 22.8237 | 135.1302 | 41.5779
0.27171 | 83.1559 | 38.4089 | 121.2097 | 22.8237 | 135.069 | 41.5779
0.27287 | 83.1545 | 38.47 | 121.1482 | 22.7262 | 135.0073 | 41.5773
0.27287 | 83.1545 | 38.4089 | 121.2093 | 22.7262 | 135.0684 | 41.5773
0.27287 | 83.1545 | 38.5312 | 121.087 | 22.7262 | 134.9461 | 41.5773
0.27403 | 83.1532 | 38.5923 | 121.0254 | 22.6294 | 134.8843 | 41.5766
0.27403 | 83.427 | 38.7146 | 120.9944 | 22.7294 | 134.8989 | 41.7135
0.27403 | 83.427 | 38.5312 | 121.1778 | 22.7294 | 135.0823 | 41.7135
0.27403 | 83.427 | 38.5312 | 121.1778 | 22.7294 | 135.0823 | 41.7135
0.27526 | 83.4256 | 38.6534 | 121.0551 | 22.627 | 134.9594 | 41.7128
0.27526 | 83.4256 | 38.8369 | 120.8716 | 22.627 | 134.7759 | 41.7128
0.27526 | 83.4256 | 38.7146 | 120.9939 | 22.627 | 134.8982 | 41.7128
0.27526 | 83.4256 | 38.7757 | 120.9328 | 22.627 | 134.8371 | 41.7128
0.27526 | 83.4256 | 38.6534 | 121.0551 | 22.627 | 134.9594 | 41.7128
0.27642 | 83.4242 | 38.6534 | 121.0547 | 22.5315 | 134.9587 | 41.7121
0.27642 | 83.4242 | 38.5923 | 121.1158 | 22.5315 | 135.0198 | 41.7121
0.27642 | 83.4242 | 38.6534 | 121.0547 | 22.5315 | 134.9587 | 41.7121
0.27642 | 83.4242 | 38.5923 | 121.1158 | 22.5315 | 135.0198 | 41.7121
0.27758 | 83.4229 | 38.47 | 121.2376 | 22.4369 | 135.1414 | 41.7114
0.27642 | 83.6981 | 38.47 | 121.3294 | 22.6306 | 135.279 | 41.849
0.27758 | 83.6967 | 38.5923 | 121.2066 | 22.5355 | 135.1561 | 41.8484
0.27758 | 83.6967 | 38.7757 | 121.0232 | 22.5355 | 134.9727 | 41.8484
0.27758 | 83.6967 | 38.6534 | 121.1455 | 22.5355 | 135.095 | 41.8484
0.27758 | 83.6967 | 38.6534 | 121.1455 | 22.5355 | 135.095 | 41.8484
0.27758 | 83.6967 | 38.8369 | 120.962 | 22.5355 | 134.9115 | 41.8484
0.27882 | 83.6953 | 38.8369 | 120.9615 | 22.4353 | 134.9107 | 41.8476
0.27882 | 83.6953 | 38.8369 | 120.9615 | 22.4353 | 134.9107 | 41.8476
0.27882 | 83.6953 | 38.8369 | 120.9615 | 22.4353 | 134.9107 | 41.8476
0.27882 | 83.6953 | 38.9592 | 120.8392 | 22.4353 | 134.7884 | 41.8476
0.27882 | 83.6953 | 38.9592 | 120.8392 | 22.4353 | 134.7884 | 41.8476
0.27998 | 83.6939 | 39.0204 | 120.7776 | 22.3418 | 134.7266 | 41.847
0.27998 | 83.9677 | 38.898 | 120.9912 | 22.4396 | 134.9859 | 41.9839
0.27998 | 83.9677 | 38.7146 | 121.1746 | 22.4396 | 135.1693 | 41.9839
0.27998 | 83.9677 | 38.8369 | 121.0523 | 22.4396 | 135.047 | 41.9839
0.27998 | 83.9677 | 38.8369 | 121.0523 | 22.4396 | 135.047 | 41.9839
0.28114 | 83.9664 | 39.1426 | 120.7462 | 22.3465 | 134.7406 | 41.9832
0.28114 | 83.9664 | 39.0815 | 120.8073 | 22.3465 | 134.8017 | 41.9832
0.28114 | 83.9664 | 39.0204 | 120.8684 | 22.3465 | 134.8628 | 41.9832
0.28353 | 83.9636 | 38.9592 | 120.9287 | 22.1569 | 134.9226 | 41.9818
0.28353 | 83.9636 | 39.0204 | 120.8675 | 22.1569 | 134.8614 | 41.9818
0.28353 | 84.2374 | 39.0204 | 120.9587 | 22.2535 | 134.9983 | 42.1187
0.28469 | 84.236 | 38.9592 | 121.0195 | 22.1623 | 135.0588 | 42.118
0.28469 | 84.236 | 39.0815 | 120.8972 | 22.1623 | 134.9365 | 42.118
0.28469 | 84.236 | 39.2649 | 120.7138 | 22.1623 | 134.7531 | 42.118
0.28469 | 84.236 | 39.1426 | 120.8361 | 22.1623 | 134.8754 | 42.118
0.28469 | 84.236 | 39.0204 | 120.9583 | 22.1623 | 134.9976 | 42.118
0.28469 | 84.236 | 39.2649 | 120.7138 | 22.1623 | 134.7531 | 42.118
0.28469 | 84.236 | 39.2038 | 120.7749 | 22.1623 | 134.8142 | 42.118
0.28585 | 84.2347 | 39.2649 | 120.7133 | 22.0718 | 134.7524 | 42.1173
0.28585 | 84.5085 | 39.4484 | 120.6211 | 22.1676 | 134.7058 | 42.2542
0.28585 | 84.5085 | 39.3261 | 120.7434 | 22.1676 | 134.8281 | 42.2542
0.28585 | 84.5085 | 39.0815 | 120.988 | 22.1676 | 135.0727 | 42.2542
0.28585 | 84.5085 | 39.3261 | 120.7434 | 22.1676 | 134.8281 | 42.2542
0.28708 | 84.507 | 39.0815 | 120.9875 | 22.0719 | 135.072 | 42.2535
0.28708 | 84.507 | 39.1426 | 120.9264 | 22.0719 | 135.0109 | 42.2535
0.28708 | 84.507 | 39.3261 | 120.7429 | 22.0719 | 134.8274 | 42.2535
0.28708 | 84.507 | 39.3872 | 120.6818 | 22.0719 | 134.7663 | 42.2535
0.28708 | 84.507 | 39.3261 | 120.7429 | 22.0719 | 134.8274 | 42.2535
0.28708 | 84.507 | 39.3261 | 120.7429 | 22.0719 | 134.8274 | 42.2535
0.28825 | 84.5057 | 39.3261 | 120.7425 | 21.9825 | 134.8267 | 42.2528
0.28825 | 84.5057 | 39.3872 | 120.6814 | 21.9825 | 134.7656 | 42.2528
0.28825 | 84.5057 | 39.3261 | 120.7425 | 21.9825 | 134.8267 | 42.2528
0.28825 | 84.5057 | 39.2649 | 120.8037 | 21.9825 | 134.8879 | 42.2528
0.28825 | 84.7795 | 39.3872 | 120.7726 | 22.0775 | 134.9025 | 42.3897
0.28941 | 84.7781 | 39.4484 | 120.711 | 21.9885 | 134.8406 | 42.389
0.28941 | 84.7781 | 39.3261 | 120.8333 | 21.9885 | 134.9629 | 42.389
0.28941 | 84.7781 | 39.4484 | 120.711 | 21.9885 | 134.8406 | 42.389
0.28941 | 84.7781 | 39.4484 | 120.711 | 21.9885 | 134.8406 | 42.389
0.29057 | 84.7767 | 39.4484 | 120.7105 | 21.9002 | 134.84 | 42.3884
0.29057 | 84.7767 | 39.5707 | 120.5882 | 21.9002 | 134.7177 | 42.3884
0.29057 | 84.7767 | 39.5707 | 120.5882 | 21.9002 | 134.7177 | 42.3884
0.29057 | 84.7767 | 39.5096 | 120.6493 | 21.9002 | 134.7788 | 42.3884
0.2918 | 85.0491 | 39.6318 | 120.6179 | 21.901 | 134.7927 | 42.5245
0.2918 | 85.0491 | 39.5707 | 120.679 | 21.901 | 134.8538 | 42.5245
0.29296 | 85.0477 | 39.8765 | 120.3727 | 21.8138 | 134.5473 | 42.5238
0.29296 | 85.0477 | 39.693 | 120.5562 | 21.8138 | 134.7308 | 42.5238
0.29296 | 85.0477 | 39.5707 | 120.6785 | 21.8138 | 134.8531 | 42.5238
0.29296 | 85.3215 | 39.6318 | 120.7087 | 21.9072 | 134.9289 | 42.6607
0.29412 | 85.0463 | 39.6318 | 120.617 | 21.7273 | 134.7914 | 42.5232
0.29296 | 85.0477 | 39.6318 | 120.6174 | 21.8138 | 134.792 | 42.5238
0.29412 | 85.0463 | 39.5707 | 120.6781 | 21.7273 | 134.8525 | 42.5232
0.29412 | 85.0463 | 39.6318 | 120.617 | 21.7273 | 134.7914 | 42.5232
0.29412 | 85.0463 | 40.06 | 120.1888 | 21.7273 | 134.3632 | 42.5232
0.29412 | 85.0463 | 39.6318 | 120.617 | 21.7273 | 134.7914 | 42.5232
0.29412 | 85.0463 | 39.7541 | 120.4947 | 21.7273 | 134.6691 | 42.5232
0.29412 | 85.3201 | 39.7541 | 120.5859 | 21.8203 | 134.8059 | 42.66
0.29528 | 85.3187 | 39.693 | 120.6466 | 21.7341 | 134.8664 | 42.6594
0.29528 | 85.3187 | 39.6318 | 120.7078 | 21.7341 | 134.9276 | 42.6594
0.29528 | 85.3187 | 39.693 | 120.6466 | 21.7341 | 134.8664 | 42.6594
0.29528 | 85.3187 | 39.7541 | 120.5855 | 21.7341 | 134.8053 | 42.6594
0.29528 | 85.3187 | 39.693 | 120.6466 | 21.7341 | 134.8664 | 42.6594
0.29528 | 85.3187 | 39.9377 | 120.4019 | 21.7341 | 134.6217 | 42.6594
0.29651 | 85.3173 | 39.7541 | 120.585 | 21.6432 | 134.8045 | 42.6586
0.29651 | 85.3173 | 39.8765 | 120.4626 | 21.6432 | 134.6821 | 42.6586
0.29651 | 85.3173 | 39.8765 | 120.4626 | 21.6432 | 134.6821 | 42.6586
0.29651 | 85.591 | 39.9377 | 120.4926 | 21.7356 | 134.7578 | 42.7955
0.29767 | 85.5897 | 39.7541 | 120.6758 | 21.6504 | 134.9407 | 42.7948
0.29767 | 85.5897 | 39.693 | 120.7369 | 21.6504 | 135.0018 | 42.7948
0.29767 | 85.5897 | 39.9377 | 120.4922 | 21.6504 | 134.7571 | 42.7948
0.29884 | 85.5883 | 39.7541 | 120.6753 | 21.5658 | 134.9401 | 42.7942
0.29884 | 85.5883 | 39.9377 | 120.4917 | 21.5658 | 134.7565 | 42.7942
0.29884 | 85.5883 | 39.8765 | 120.5529 | 21.5658 | 134.8177 | 42.7942
0.30007 | 85.5868 | 39.8765 | 120.5524 | 21.4767 | 134.8169 | 42.7934
0.30007 | 85.5868 | 39.693 | 120.7359 | 21.4767 | 135.0004 | 42.7934
0.30007 | 85.5868 | 39.8765 | 120.5524 | 21.4767 | 134.8169 | 42.7934
0.30007 | 85.5868 | 39.9988 | 120.4301 | 21.4767 | 134.6946 | 42.7934
0.30007 | 85.5868 | 39.9988 | 120.4301 | 21.4767 | 134.6946 | 42.7934
0.30007 | 85.8606 | 39.9377 | 120.5825 | 21.568 | 134.8926 | 42.9303
0.30123 | 85.5855 | 39.9988 | 120.4297 | 21.3935 | 134.6939 | 42.7927
0.30123 | 85.8592 | 39.9988 | 120.5209 | 21.4844 | 134.8308 | 42.9296
0.30123 | 85.8592 | 39.9377 | 120.582 | 21.4844 | 134.8919 | 42.9296
0.30123 | 85.8592 | 39.8765 | 120.6432 | 21.4844 | 134.9531 | 42.9296
0.30123 | 85.8592 | 40.1822 | 120.3375 | 21.4844 | 134.6474 | 42.9296
0.30239 | 85.8579 | 40.2434 | 120.2759 | 21.4015 | 134.5855 | 42.9289
0.30123 | 85.8592 | 40.1211 | 120.3986 | 21.4844 | 134.7085 | 42.9296
0.30239 | 85.8579 | 40.3045 | 120.2148 | 21.4015 | 134.5244 | 42.9289
0.30239 | 85.8579 | 40.4269 | 120.0924 | 21.4015 | 134.402 | 42.9289
0.30239 | 85.8579 | 40.2434 | 120.2759 | 21.4015 | 134.5855 | 42.9289
0.30239 | 85.8579 | 40.3657 | 120.1536 | 21.4015 | 134.4632 | 42.9289
0.30355 | 85.8565 | 40.3045 | 120.2143 | 21.3192 | 134.5237 | 42.9282
0.30355 | 86.1302 | 40.4269 | 120.1832 | 21.4094 | 134.5382 | 43.0651
0.30355 | 86.1302 | 40.3045 | 120.3056 | 21.4094 | 134.6606 | 43.0651
0.30478 | 85.855 | 40.488 | 120.0303 | 21.2325 | 134.3395 | 42.9275
0.30478 | 86.1288 | 40.4269 | 120.1827 | 21.3223 | 134.5375 | 43.0644
0.30478 | 86.1288 | 40.488 | 120.1216 | 21.3223 | 134.4764 | 43.0644
0.30594 | 86.1274 | 40.488 | 120.1211 | 21.241 | 134.4757 | 43.0637
0.30478 | 86.1288 | 40.3657 | 120.2439 | 21.3223 | 134.5987 | 43.0644
0.30594 | 86.1274 | 40.4269 | 120.1822 | 21.241 | 134.5368 | 43.0637
0.30594 | 86.1274 | 40.3657 | 120.2434 | 21.241 | 134.598 | 43.0637
0.30594 | 86.1274 | 40.4269 | 120.1822 | 21.241 | 134.5368 | 43.0637
0.30594 | 86.1274 | 40.4269 | 120.1822 | 21.241 | 134.5368 | 43.0637
0.3071 | 86.3997 | 40.5492 | 120.1507 | 21.2494 | 134.5507 | 43.1999
0.3071 | 86.126 | 40.6103 | 119.9984 | 21.1603 | 134.3527 | 43.063
0.3071 | 86.3997 | 40.6714 | 120.0285 | 21.2494 | 134.4285 | 43.1999
0.3071 | 86.3997 | 40.6103 | 120.0896 | 21.2494 | 134.4896 | 43.1999
0.3071 | 86.3997 | 40.6714 | 120.0285 | 21.2494 | 134.4285 | 43.1999
0.3071 | 86.3997 | 40.488 | 120.2119 | 21.2494 | 134.6119 | 43.1999
0.30834 | 86.3983 | 40.5492 | 120.1502 | 21.1639 | 134.5499 | 43.1991
0.30834 | 86.3983 | 40.5492 | 120.1502 | 21.1639 | 134.5499 | 43.1991
0.30834 | 86.3983 | 40.7326 | 119.9668 | 21.1639 | 134.3665 | 43.1991
0.30834 | 86.3983 | 40.7326 | 119.9668 | 21.1639 | 134.3665 | 43.1991
0.3095 | 86.3969 | 40.7937 | 119.9053 | 21.0841 | 134.3047 | 43.1984
0.3095 | 86.3969 | 40.6714 | 120.0276 | 21.0841 | 134.427 | 43.1984
0.3095 | 86.3969 | 40.6714 | 120.0276 | 21.0841 | 134.427 | 43.1984
0.3095 | 86.9443 | 40.6103 | 120.2711 | 21.261 | 134.7619 | 43.4722
0.3095 | 86.9443 | 40.6714 | 120.21 | 21.261 | 134.7008 | 43.4722
0.31066 | 86.9429 | 40.6714 | 120.2096 | 21.1812 | 134.7001 | 43.4715
0.31066 | 86.9429 | 40.7326 | 120.1484 | 21.1812 | 134.6389 | 43.4715
0.31182 | 86.9416 | 40.5492 | 120.3313 | 21.1019 | 134.8216 | 43.4708
0.31182 | 86.9416 | 40.7326 | 120.1479 | 21.1019 | 134.6382 | 43.4708
0.31182 | 87.2153 | 40.6714 | 120.3004 | 21.1897 | 134.8362 | 43.6076
0.31182 | 86.9416 | 40.6714 | 120.2091 | 21.1019 | 134.6994 | 43.4708
0.31305 | 86.9401 | 40.7326 | 120.1474 | 21.0183 | 134.6374 | 43.47
0.31305 | 87.2138 | 40.6714 | 120.2999 | 21.1057 | 134.8355 | 43.6069
0.31305 | 87.2138 | 40.7326 | 120.2387 | 21.1057 | 134.7743 | 43.6069
0.31305 | 87.2138 | 40.7326 | 120.2387 | 21.1057 | 134.7743 | 43.6069
0.31305 | 87.2138 | 40.8549 | 120.1164 | 21.1057 | 134.652 | 43.6069
0.31305 | 87.2138 | 40.7937 | 120.1776 | 21.1057 | 134.7132 | 43.6069
0.31421 | 87.2124 | 40.7326 | 120.2382 | 21.0273 | 134.7736 | 43.6062
0.31421 | 87.2124 | 40.7937 | 120.1771 | 21.0273 | 134.7125 | 43.6062
0.31421 | 87.2124 | 40.7326 | 120.2382 | 21.0273 | 134.7736 | 43.6062
0.31421 | 87.2124 | 40.9161 | 120.0547 | 21.0273 | 134.5901 | 43.6062
0.31421 | 87.2124 | 40.9161 | 120.0547 | 21.0273 | 134.5901 | 43.6062
0.31537 | 87.211 | 41.0384 | 119.9319 | 20.9495 | 134.4671 | 43.6055
0.31537 | 87.211 | 40.7937 | 120.1766 | 20.9495 | 134.7118 | 43.6055
0.31537 | 87.211 | 41.0384 | 119.9319 | 20.9495 | 134.4671 | 43.6055
0.31537 | 87.211 | 40.9772 | 119.9931 | 20.9495 | 134.5283 | 43.6055
0.31537 | 87.211 | 40.9161 | 120.0542 | 20.9495 | 134.5894 | 43.6055
0.31661 | 87.2096 | 41.0384 | 119.9315 | 20.8675 | 134.4664 | 43.6048
0.31661 | 87.4833 | 41.0384 | 120.0227 | 20.9539 | 134.6032 | 43.7416
0.31661 | 87.4833 | 41.1606 | 119.9005 | 20.9539 | 134.481 | 43.7416
0.31661 | 87.4833 | 41.1606 | 119.9005 | 20.9539 | 134.481 | 43.7416
0.31777 | 87.4819 | 40.9161 | 120.1445 | 20.8769 | 134.7248 | 43.7409
0.31777 | 87.4819 | 41.0995 | 119.9611 | 20.8769 | 134.5414 | 43.7409
0.31893 | 87.4805 | 40.9161 | 120.1441 | 20.8005 | 134.7241 | 43.7402
0.31893 | 87.4805 | 41.0995 | 119.9607 | 20.8005 | 134.5407 | 43.7402
0.31893 | 87.4805 | 41.0384 | 120.0218 | 20.8005 | 134.6018 | 43.7402
0.31893 | 87.4805 | 41.0995 | 119.9607 | 20.8005 | 134.5407 | 43.7402
0.32009 | 87.7528 | 41.0995 | 120.0514 | 20.8102 | 134.6769 | 43.8764
0.32009 | 87.4791 | 41.2829 | 119.7768 | 20.7247 | 134.3566 | 43.7395
0.32009 | 87.4791 | 41.0384 | 120.0213 | 20.7247 | 134.6011 | 43.7395
0.32009 | 87.4791 | 41.4664 | 119.5933 | 20.7247 | 134.1731 | 43.7395
0.32009 | 87.4791 | 41.3441 | 119.7156 | 20.7247 | 134.2954 | 43.7395
0.32132 | 87.7513 | 41.1606 | 119.9898 | 20.7299 | 134.615 | 43.8756
0.32132 | 87.7513 | 41.1606 | 119.9898 | 20.7299 | 134.615 | 43.8756
0.32132 | 87.7513 | 41.2829 | 119.8675 | 20.7299 | 134.4927 | 43.8756
0.32132 | 87.7513 | 41.2218 | 119.9286 | 20.7299 | 134.5538 | 43.8756
0.32132 | 87.7513 | 41.2829 | 119.8675 | 20.7299 | 134.4927 | 43.8756
0.32132 | 87.7513 | 41.5887 | 119.5617 | 20.7299 | 134.1869 | 43.8756
0.32132 | 87.7513 | 41.3441 | 119.8063 | 20.7299 | 134.4315 | 43.8756
0.32248 | 87.7499 | 41.3441 | 119.8059 | 20.6548 | 134.4308 | 43.8749
0.32248 | 87.7499 | 41.4664 | 119.6836 | 20.6548 | 134.3085 | 43.8749
0.32248 | 87.7499 | 41.4052 | 119.7448 | 20.6548 | 134.3697 | 43.8749
0.32248 | 87.7499 | 41.2829 | 119.8671 | 20.6548 | 134.492 | 43.8749
0.32364 | 87.7485 | 41.5276 | 119.6219 | 20.5803 | 134.2467 | 43.8743
0.32364 | 88.0222 | 41.4664 | 119.7743 | 20.6649 | 134.4447 | 44.0111
0.32364 | 88.0222 | 41.4052 | 119.8355 | 20.6649 | 134.5059 | 44.0111
0.32364 | 88.0222 | 41.4052 | 119.8355 | 20.6649 | 134.5059 | 44.0111
0.32487 | 88.0207 | 41.5276 | 119.7126 | 20.586 | 134.3828 | 44.0104
0.32487 | 88.0207 | 41.5887 | 119.6515 | 20.586 | 134.3217 | 44.0104
0.32604 | 88.293 | 41.4664 | 119.8646 | 20.5963 | 134.5801 | 44.1465
0.32604 | 88.293 | 41.4052 | 119.9258 | 20.5963 | 134.6413 | 44.1465
0.32604 | 88.293 | 41.5276 | 119.8034 | 20.5963 | 134.5189 | 44.1465
0.3272 | 88.2916 | 41.6498 | 119.6807 | 20.5228 | 134.396 | 44.1458
0.3272 | 88.2916 | 41.6498 | 119.6807 | 20.5228 | 134.396 | 44.1458
0.3272 | 88.2916 | 41.8944 | 119.4361 | 20.5228 | 134.1514 | 44.1458
0.3272 | 88.2916 | 41.5887 | 119.7418 | 20.5228 | 134.4571 | 44.1458
0.3272 | 88.2916 | 41.5887 | 119.7418 | 20.5228 | 134.4571 | 44.1458
0.3272 | 88.2916 | 41.5276 | 119.8029 | 20.5228 | 134.5182 | 44.1458
0.32836 | 88.2902 | 41.711 | 119.6191 | 20.4498 | 134.3341 | 44.1451
0.32836 | 88.2902 | 41.6498 | 119.6803 | 20.4498 | 134.3953 | 44.1451
0.32836 | 88.2902 | 41.711 | 119.6191 | 20.4498 | 134.3341 | 44.1451
0.32836 | 88.5638 | 41.7721 | 119.6492 | 20.5332 | 134.4098 | 44.2819
0.32836 | 88.5638 | 41.6498 | 119.7715 | 20.5332 | 134.5321 | 44.2819
0.32959 | 88.5624 | 41.8333 | 119.5875 | 20.4559 | 134.3479 | 44.2812
0.32959 | 88.5624 | 41.9556 | 119.4652 | 20.4559 | 134.2256 | 44.2812
0.32959 | 88.5624 | 41.8333 | 119.5875 | 20.4559 | 134.3479 | 44.2812
0.32959 | 88.5624 | 41.9556 | 119.4652 | 20.4559 | 134.2256 | 44.2812
0.33075 | 88.561 | 42.0168 | 119.4035 | 20.3837 | 134.1637 | 44.2805
0.33075 | 88.561 | 42.2002 | 119.2201 | 20.3837 | 133.9803 | 44.2805
0.33075 | 88.561 | 42.0168 | 119.4035 | 20.3837 | 134.1637 | 44.2805
0.33075 | 88.561 | 41.9556 | 119.4647 | 20.3837 | 134.2249 | 44.2805
0.33075 | 88.561 | 41.9556 | 119.4647 | 20.3837 | 134.2249 | 44.2805
0.33191 | 88.5595 | 42.0779 | 119.3419 | 20.312 | 134.1019 | 44.2798
0.33191 | 88.5595 | 41.9556 | 119.4642 | 20.312 | 134.2242 | 44.2798
0.33191 | 88.8332 | 41.8333 | 119.6778 | 20.3944 | 134.4833 | 44.4166
0.33191 | 88.8332 | 41.9556 | 119.5555 | 20.3944 | 134.361 | 44.4166
0.33314 | 88.8317 | 42.139 | 119.3716 | 20.3185 | 134.1769 | 44.4159
0.33314 | 88.8317 | 42.0168 | 119.4938 | 20.3185 | 134.2991 | 44.4159
0.33314 | 88.8317 | 42.2002 | 119.3104 | 20.3185 | 134.1157 | 44.4159
0.3343 | 88.8303 | 42.3225 | 119.1876 | 20.2476 | 133.9927 | 44.4152
0.3343 | 88.8303 | 42.3225 | 119.1876 | 20.2476 | 133.9927 | 44.4152
0.3343 | 89.104 | 42.3225 | 119.2788 | 20.3294 | 134.1295 | 44.552
0.3343 | 89.104 | 42.3837 | 119.2176 | 20.3294 | 134.0683 | 44.552
0.33546 | 89.1026 | 42.3837 | 119.2172 | 20.2587 | 134.0676 | 44.5513
0.33546 | 89.1026 | 42.3837 | 119.2172 | 20.2587 | 134.0676 | 44.5513
0.33546 | 89.1026 | 42.2613 | 119.3396 | 20.2587 | 134.19 | 44.5513
0.33546 | 89.1026 | 42.3837 | 119.2172 | 20.2587 | 134.0676 | 44.5513
0.33546 | 89.1026 | 42.506 | 119.0949 | 20.2587 | 133.9453 | 44.5513
0.33662 | 89.1011 | 42.4449 | 119.1555 | 20.1884 | 134.0057 | 44.5506
0.33662 | 89.1011 | 42.506 | 119.0944 | 20.1884 | 133.9446 | 44.5506
0.33662 | 89.1011 | 42.6283 | 118.9721 | 20.1884 | 133.8223 | 44.5506
0.33662 | 89.1011 | 42.506 | 119.0944 | 20.1884 | 133.9446 | 44.5506
0.33786 | 89.0996 | 42.506 | 119.0939 | 20.1143 | 133.9438 | 44.5498
0.33786 | 89.3733 | 42.6894 | 119.0017 | 20.1953 | 133.8972 | 44.6866
0.33662 | 89.3748 | 42.506 | 119.1856 | 20.2697 | 134.0814 | 44.6874
0.33662 | 89.1011 | 42.6283 | 118.9721 | 20.1884 | 133.8223 | 44.5506
0.33786 | 89.0996 | 42.6283 | 118.9716 | 20.1143 | 133.8215 | 44.5498
0.33786 | 89.3733 | 42.5672 | 119.1239 | 20.1953 | 134.0194 | 44.6866
0.33786 | 89.3733 | 42.6283 | 119.0628 | 20.1953 | 133.9583 | 44.6866
0.33786 | 89.3733 | 42.506 | 119.1851 | 20.1953 | 134.0806 | 44.6866
0.33902 | 89.3719 | 42.6283 | 119.0623 | 20.1257 | 133.9576 | 44.6859
0.33902 | 89.0982 | 42.506 | 119.0934 | 20.045 | 133.9431 | 44.5491
0.33902 | 89.3719 | 42.4449 | 119.2457 | 20.1257 | 134.141 | 44.6859
0.34018 | 89.3705 | 42.6283 | 119.0619 | 20.0566 | 133.9569 | 44.6852
0.34018 | 89.3705 | 42.6894 | 119.0008 | 20.0566 | 133.8958 | 44.6852
0.34018 | 89.3705 | 42.506 | 119.1842 | 20.0566 | 134.0792 | 44.6852
0.34018 | 89.3705 | 42.6894 | 119.0008 | 20.0566 | 133.8958 | 44.6852
0.34141 | 89.369 | 42.7506 | 118.9391 | 19.9838 | 133.8339 | 44.6845
0.34141 | 89.6426 | 42.7506 | 119.0303 | 20.0639 | 133.9707 | 44.8213
0.34141 | 89.6426 | 42.6283 | 119.1526 | 20.0639 | 134.093 | 44.8213
0.34257 | 89.6412 | 42.6283 | 119.1521 | 19.9955 | 134.0923 | 44.8206
0.34257 | 89.6412 | 42.6894 | 119.091 | 19.9955 | 134.0312 | 44.8206
0.34257 | 89.6412 | 42.7506 | 119.0298 | 19.9955 | 133.97 | 44.8206
0.34257 | 89.6412 | 42.7506 | 119.0298 | 19.9955 | 133.97 | 44.8206
0.34257 | 89.6412 | 42.6283 | 119.1521 | 19.9955 | 134.0923 | 44.8206
0.34257 | 89.6412 | 42.8729 | 118.9075 | 19.9955 | 133.8477 | 44.8206
0.34373 | 89.6398 | 42.7506 | 119.0293 | 19.9276 | 133.9693 | 44.8199
0.34373 | 89.6398 | 42.5672 | 119.2127 | 19.9276 | 134.1527 | 44.8199
0.34373 | 89.9134 | 42.8117 | 119.0594 | 20.0072 | 134.045 | 44.9567
0.34373 | 89.6398 | 42.5672 | 119.2127 | 19.9276 | 134.1527 | 44.8199
0.34489 | 89.912 | 42.6894 | 119.1813 | 19.9395 | 134.1666 | 44.956
0.34489 | 89.912 | 42.5672 | 119.3035 | 19.9395 | 134.2888 | 44.956
0.34489 | 89.912 | 42.6283 | 119.2424 | 19.9395 | 134.2277 | 44.956
0.34489 | 89.6383 | 42.5672 | 119.2122 | 19.8601 | 134.152 | 44.8192
0.34489 | 89.912 | 42.6283 | 119.2424 | 19.9395 | 134.2277 | 44.956
0.34489 | 89.912 | 42.6283 | 119.2424 | 19.9395 | 134.2277 | 44.956
0.34613 | 89.9105 | 42.8117 | 119.0585 | 19.868 | 134.0435 | 44.9552
0.34613 | 89.9105 | 42.6894 | 119.1808 | 19.868 | 134.1658 | 44.9552
0.34613 | 89.9105 | 42.8117 | 119.0585 | 19.868 | 134.0435 | 44.9552
0.34613 | 89.9105 | 42.7506 | 119.1196 | 19.868 | 134.1046 | 44.9552
0.34613 | 89.9105 | 42.7506 | 119.1196 | 19.868 | 134.1046 | 44.9552
0.34729 | 89.909 | 42.8117 | 119.058 | 19.8012 | 134.0428 | 44.9545
0.34729 | 89.909 | 42.5672 | 119.3025 | 19.8012 | 134.2873 | 44.9545
0.34729 | 89.909 | 42.6894 | 119.1803 | 19.8012 | 134.1651 | 44.9545
0.34845 | 89.9076 | 42.8117 | 119.0575 | 19.7349 | 134.0421 | 44.9538
0.34845 | 90.1812 | 42.8729 | 119.0875 | 19.8134 | 134.1177 | 45.0906
0.34845 | 90.1812 | 42.7506 | 119.2098 | 19.8134 | 134.24 | 45.0906
0.34968 | 90.1797 | 42.7506 | 119.2093 | 19.7431 | 134.2393 | 45.0899
0.34968 | 90.1797 | 42.8117 | 119.1482 | 19.7431 | 134.1782 | 45.0899
0.34968 | 90.1797 | 42.8117 | 119.1482 | 19.7431 | 134.1782 | 45.0899
0.34968 | 90.1797 | 42.9341 | 119.0258 | 19.7431 | 134.0558 | 45.0899
0.35084 | 90.1783 | 42.8117 | 119.1477 | 19.6774 | 134.1774 | 45.0891
0.35084 | 90.1783 | 42.9341 | 119.0253 | 19.6774 | 134.055 | 45.0891
0.35084 | 90.1783 | 43.0564 | 118.903 | 19.6774 | 133.9327 | 45.0891
0.35084 | 90.1783 | 43.0564 | 118.903 | 19.6774 | 133.9327 | 45.0891
0.35084 | 90.1783 | 43.1786 | 118.7808 | 19.6774 | 133.8105 | 45.0891
0.352 | 90.1769 | 43.0564 | 118.9026 | 19.6121 | 133.932 | 45.0884
0.35084 | 90.4519 | 43.1786 | 118.872 | 19.7554 | 133.9474 | 45.226
0.352 | 90.4505 | 43.1175 | 118.9327 | 19.6898 | 134.0077 | 45.2252
0.352 | 90.4505 | 43.2398 | 118.8104 | 19.6898 | 133.8854 | 45.2252
0.352 | 90.4505 | 43.2398 | 118.8104 | 19.6898 | 133.8854 | 45.2252
0.352 | 90.4505 | 43.1175 | 118.9327 | 19.6898 | 134.0077 | 45.2252
0.352 | 90.4505 | 43.0564 | 118.9938 | 19.6898 | 134.0688 | 45.2252
0.35316 | 90.4491 | 43.0564 | 118.9933 | 19.6247 | 134.0681 | 45.2245
0.35316 | 90.4491 | 43.2398 | 118.8099 | 19.6247 | 133.8847 | 45.2245
0.35316 | 90.4491 | 43.3009 | 118.7488 | 19.6247 | 133.8236 | 45.2245
0.35316 | 90.4491 | 43.3009 | 118.7488 | 19.6247 | 133.8236 | 45.2245
0.35316 | 90.4491 | 43.1786 | 118.8711 | 19.6247 | 133.9459 | 45.2245
0.35316 | 90.4491 | 43.4233 | 118.6264 | 19.6247 | 133.7012 | 45.2245
0.3544 | 90.7211 | 43.3621 | 118.7783 | 19.6332 | 133.8985 | 45.3606
0.3544 | 90.4475 | 43.4844 | 118.5648 | 19.556 | 133.6394 | 45.2238
0.3544 | 90.7211 | 43.3009 | 118.8395 | 19.6332 | 133.9597 | 45.3606
0.35556 | 90.7197 | 43.4844 | 118.6555 | 19.5687 | 133.7755 | 45.3599
0.35556 | 90.7197 | 43.3009 | 118.839 | 19.5687 | 133.959 | 45.3599
0.35556 | 90.7197 | 43.3621 | 118.7778 | 19.5687 | 133.8978 | 45.3599
0.35672 | 90.7183 | 43.3009 | 118.8385 | 19.5047 | 133.9582 | 45.3591
0.35672 | 90.9919 | 43.4844 | 118.7462 | 19.5813 | 133.9115 | 45.4959
0.35672 | 90.7183 | 43.6067 | 118.5327 | 19.5047 | 133.6524 | 45.3591
0.35672 | 90.7183 | 43.729 | 118.4104 | 19.5047 | 133.5301 | 45.3591
0.35795 | 90.9903 | 43.6067 | 118.6234 | 19.5135 | 133.7885 | 45.4952
0.35795 | 90.9903 | 43.5456 | 118.6845 | 19.5135 | 133.8496 | 45.4952
0.35795 | 90.9903 | 43.5456 | 118.6845 | 19.5135 | 133.8496 | 45.4952
0.35795 | 90.9903 | 43.6678 | 118.5623 | 19.5135 | 133.7274 | 45.4952
0.35795 | 90.9903 | 43.5456 | 118.6845 | 19.5135 | 133.8496 | 45.4952
0.35911 | 90.9889 | 43.6678 | 118.5618 | 19.45 | 133.7267 | 45.4945
0.35911 | 90.9889 | 43.5456 | 118.684 | 19.45 | 133.8489 | 45.4945
0.35911 | 90.9889 | 43.5456 | 118.684 | 19.45 | 133.8489 | 45.4945
0.35911 | 90.9889 | 43.6067 | 118.6229 | 19.45 | 133.7878 | 45.4945
0.35911 | 90.9889 | 43.729 | 118.5006 | 19.45 | 133.6655 | 45.4945
0.36027 | 90.9875 | 43.7901 | 118.4391 | 19.387 | 133.6036 | 45.4937
0.36027 | 90.9875 | 43.729 | 118.5002 | 19.387 | 133.6647 | 45.4937
0.36027 | 90.9875 | 43.9125 | 118.3167 | 19.387 | 133.4812 | 45.4937
0.36027 | 91.2611 | 43.5456 | 118.7748 | 19.4629 | 133.9849 | 45.6305
0.36027 | 91.2611 | 43.6067 | 118.7137 | 19.4629 | 133.9238 | 45.6305
0.36027 | 90.9875 | 43.4233 | 118.8059 | 19.387 | 133.9704 | 45.4937
0.36143 | 91.2596 | 43.729 | 118.5909 | 19.4 | 133.8008 | 45.6298
0.36143 | 91.2596 | 43.729 | 118.5909 | 19.4 | 133.8008 | 45.6298
0.36143 | 91.2596 | 43.4844 | 118.8355 | 19.4 | 134.0454 | 45.6298
0.36143 | 91.2596 | 43.6678 | 118.6521 | 19.4 | 133.862 | 45.6298
0.36143 | 91.2596 | 43.6067 | 118.7132 | 19.4 | 133.9231 | 45.6298
0.36266 | 91.2581 | 43.5456 | 118.7738 | 19.3336 | 133.9835 | 45.6291
0.36266 | 91.2581 | 43.6067 | 118.7127 | 19.3336 | 133.9224 | 45.6291
0.36382 | 91.2567 | 43.6678 | 118.6511 | 19.2716 | 133.8605 | 45.6283
0.36382 | 91.2567 | 43.729 | 118.5899 | 19.2716 | 133.7993 | 45.6283
0.36382 | 91.5302 | 43.8513 | 118.5588 | 19.3468 | 133.8138 | 45.7651
0.36382 | 91.2567 | 43.8513 | 118.4676 | 19.2716 | 133.677 | 45.6283
0.36499 | 91.5288 | 43.9736 | 118.436 | 19.2848 | 133.6908 | 45.7644
0.36499 | 91.2552 | 43.8513 | 118.4671 | 19.2099 | 133.6763 | 45.6276
0.36499 | 91.5288 | 44.157 | 118.2526 | 19.2848 | 133.5074 | 45.7644
0.36499 | 91.5288 | 43.8513 | 118.5583 | 19.2848 | 133.8131 | 45.7644
0.36499 | 91.5288 | 43.9125 | 118.4971 | 19.2848 | 133.7519 | 45.7644
0.36622 | 91.5273 | 43.7901 | 118.619 | 19.2195 | 133.8735 | 45.7636
0.36622 | 91.5273 | 43.9736 | 118.4355 | 19.2195 | 133.69 | 45.7636
0.36622 | 91.5273 | 43.8513 | 118.5578 | 19.2195 | 133.8123 | 45.7636
0.36622 | 91.5273 | 43.9125 | 118.4966 | 19.2195 | 133.7511 | 45.7636
0.36622 | 91.5273 | 43.8513 | 118.5578 | 19.2195 | 133.8123 | 45.7636
0.36622 | 91.5273 | 43.9736 | 118.4355 | 19.2195 | 133.69 | 45.7636
0.36738 | 91.5258 | 44.0348 | 118.3738 | 19.1584 | 133.6281 | 45.7629
0.36738 | 91.5258 | 44.157 | 118.2516 | 19.1584 | 133.5059 | 45.7629
0.36738 | 91.5258 | 44.0348 | 118.3738 | 19.1584 | 133.6281 | 45.7629
0.36738 | 91.5258 | 44.0959 | 118.3127 | 19.1584 | 133.567 | 45.7629
0.36854 | 91.798 | 43.8513 | 118.648 | 19.1719 | 133.9477 | 45.899
0.36854 | 91.798 | 44.157 | 118.3423 | 19.1719 | 133.642 | 45.899
0.36854 | 91.798 | 44.0348 | 118.4645 | 19.1719 | 133.7642 | 45.899
0.36854 | 91.798 | 44.157 | 118.3423 | 19.1719 | 133.642 | 45.899
0.36854 | 91.798 | 44.2182 | 118.2811 | 19.1719 | 133.5808 | 45.899
0.3697 | 91.7965 | 43.9736 | 118.5252 | 19.1113 | 133.8247 | 45.8983
0.3697 | 91.7965 | 44.0959 | 118.4029 | 19.1113 | 133.7024 | 45.8983
0.3697 | 91.7965 | 44.0959 | 118.4029 | 19.1113 | 133.7024 | 45.8983
0.37093 | 91.795 | 43.9736 | 118.5247 | 19.0474 | 133.8239 | 45.8975
0.37093 | 92.3421 | 44.0348 | 118.6459 | 19.1949 | 134.0362 | 46.171
0.37093 | 91.795 | 44.2182 | 118.2801 | 19.0474 | 133.5793 | 45.8975
0.37209 | 92.3406 | 44.0959 | 118.5843 | 19.1346 | 133.9744 | 46.1703
0.37209 | 92.3406 | 44.2793 | 118.4009 | 19.1346 | 133.791 | 46.1703
0.37209 | 92.3406 | 44.3405 | 118.3397 | 19.1346 | 133.7298 | 46.1703
0.37209 | 92.3406 | 44.3405 | 118.3397 | 19.1346 | 133.7298 | 46.1703
0.37209 | 92.3406 | 44.4016 | 118.2786 | 19.1346 | 133.6687 | 46.1703
0.37325 | 92.3392 | 44.3405 | 118.3392 | 19.0747 | 133.7291 | 46.1696
0.37325 | 92.3392 | 44.4016 | 118.2781 | 19.0747 | 133.668 | 46.1696
0.37325 | 92.3392 | 44.3405 | 118.3392 | 19.0747 | 133.7291 | 46.1696
0.37325 | 92.3392 | 44.3405 | 118.3392 | 19.0747 | 133.7291 | 46.1696
0.37325 | 92.3392 | 44.2793 | 118.4004 | 19.0747 | 133.7903 | 46.1696
0.37449 | 92.3376 | 44.157 | 118.5222 | 19.0115 | 133.9118 | 46.1688
0.37449 | 92.3376 | 44.4016 | 118.2776 | 19.0115 | 133.6672 | 46.1688
0.37449 | 92.6112 | 44.157 | 118.6134 | 19.0846 | 134.0486 | 46.3056
0.37449 | 92.6112 | 44.2793 | 118.4911 | 19.0846 | 133.9263 | 46.3056
0.37449 | 92.6112 | 44.3405 | 118.4299 | 19.0846 | 133.8651 | 46.3056
0.37449 | 92.6112 | 44.4016 | 118.3688 | 19.0846 | 133.804 | 46.3056
0.37565 | 92.6097 | 44.3405 | 118.4294 | 19.0252 | 133.8644 | 46.3049
0.37565 | 92.6097 | 44.4628 | 118.3071 | 19.0252 | 133.7421 | 46.3049
0.37565 | 92.6097 | 44.4628 | 118.3071 | 19.0252 | 133.7421 | 46.3049
0.37565 | 92.6097 | 44.4016 | 118.3683 | 19.0252 | 133.8033 | 46.3049
0.37565 | 92.6097 | 44.3405 | 118.4294 | 19.0252 | 133.8644 | 46.3049
0.37565 | 92.6097 | 44.4016 | 118.3683 | 19.0252 | 133.8033 | 46.3049
0.37565 | 92.6097 | 44.4628 | 118.3071 | 19.0252 | 133.7421 | 46.3049
0.37681 | 92.6083 | 44.524 | 118.2454 | 18.9662 | 133.6801 | 46.3041
0.37681 | 92.6083 | 44.4016 | 118.3678 | 18.9662 | 133.8025 | 46.3041
0.37797 | 92.8804 | 44.4016 | 118.4585 | 18.98 | 133.9386 | 46.4402
0.37797 | 92.6068 | 44.524 | 118.2449 | 18.9076 | 133.6794 | 46.3034
0.37797 | 92.8804 | 44.5851 | 118.275 | 18.98 | 133.7551 | 46.4402
0.3792 | 92.8788 | 44.7074 | 118.1522 | 18.9179 | 133.632 | 46.4394
0.3792 | 92.8788 | 44.4628 | 118.3968 | 18.9179 | 133.8766 | 46.4394
0.3792 | 92.8788 | 44.8297 | 118.0299 | 18.9179 | 133.5097 | 46.4394
0.3792 | 92.8788 | 44.6462 | 118.2134 | 18.9179 | 133.6932 | 46.4394
0.38036 | 92.8774 | 44.8909 | 117.9682 | 18.8598 | 133.4478 | 46.4387
0.38036 | 92.8774 | 44.8909 | 117.9682 | 18.8598 | 133.4478 | 46.4387
0.38036 | 92.8774 | 44.7685 | 118.0906 | 18.8598 | 133.5702 | 46.4387
0.38036 | 92.8774 | 44.524 | 118.3351 | 18.8598 | 133.8147 | 46.4387
0.38036 | 92.8774 | 44.7074 | 118.1517 | 18.8598 | 133.6313 | 46.4387
0.38036 | 92.8774 | 44.5851 | 118.274 | 18.8598 | 133.7536 | 46.4387
0.38152 | 92.8759 | 44.7685 | 118.0901 | 18.802 | 133.5695 | 46.438
0.38152 | 92.8759 | 44.6462 | 118.2124 | 18.802 | 133.6918 | 46.438
0.38152 | 92.8759 | 44.8297 | 118.0289 | 18.802 | 133.5083 | 46.438
0.38152 | 93.1494 | 44.7685 | 118.1813 | 18.8737 | 133.7062 | 46.5747
0.38152 | 93.1494 | 44.5851 | 118.3647 | 18.8737 | 133.8896 | 46.5747
0.38152 | 93.1494 | 44.5851 | 118.3647 | 18.8737 | 133.8896 | 46.5747
0.38276 | 93.1479 | 44.8909 | 118.0584 | 18.8125 | 133.583 | 46.5739
0.38276 | 93.1479 | 44.7074 | 118.2419 | 18.8125 | 133.7665 | 46.5739
0.38276 | 93.1479 | 44.7685 | 118.1808 | 18.8125 | 133.7054 | 46.5739
0.38276 | 93.1479 | 44.7074 | 118.2419 | 18.8125 | 133.7665 | 46.5739
0.38276 | 93.1479 | 44.7685 | 118.1808 | 18.8125 | 133.7054 | 46.5739
0.38392 | 93.1464 | 44.7074 | 118.2414 | 18.7552 | 133.7658 | 46.5732
0.38392 | 93.1464 | 44.6462 | 118.3026 | 18.7552 | 133.827 | 46.5732
0.38392 | 93.1464 | 44.6462 | 118.3026 | 18.7552 | 133.827 | 46.5732
0.38392 | 93.1464 | 44.7685 | 118.1803 | 18.7552 | 133.7047 | 46.5732
0.38392 | 93.1464 | 44.7685 | 118.1803 | 18.7552 | 133.7047 | 46.5732
0.38508 | 93.4185 | 44.7074 | 118.3321 | 18.7694 | 133.9018 | 46.7092
0.38508 | 93.4185 | 44.8297 | 118.2098 | 18.7694 | 133.7795 | 46.7092
0.38624 | 93.417 | 45.0744 | 117.9646 | 18.7126 | 133.5341 | 46.7085
0.38624 | 93.417 | 44.9521 | 118.0869 | 18.7126 | 133.6564 | 46.7085
0.38624 | 93.417 | 44.8909 | 118.1481 | 18.7126 | 133.7176 | 46.7085
0.38747 | 93.4155 | 44.9521 | 118.0864 | 18.6527 | 133.6556 | 46.7077
0.38747 | 93.4155 | 44.9521 | 118.0864 | 18.6527 | 133.6556 | 46.7077
0.38747 | 93.4155 | 45.0132 | 118.0253 | 18.6527 | 133.5945 | 46.7077
0.38863 | 93.414 | 45.0132 | 118.0248 | 18.5966 | 133.5938 | 46.707
0.38863 | 93.414 | 44.9521 | 118.0859 | 18.5966 | 133.6549 | 46.707
0.38863 | 93.6875 | 44.8297 | 118.2995 | 18.667 | 133.9141 | 46.8438
0.38863 | 93.6875 | 44.8909 | 118.2383 | 18.667 | 133.8529 | 46.8438
0.38863 | 93.6875 | 45.0132 | 118.116 | 18.667 | 133.7306 | 46.8438
0.38863 | 93.6875 | 44.9521 | 118.1771 | 18.667 | 133.7917 | 46.8438
0.38979 | 93.6861 | 44.9521 | 118.1766 | 18.611 | 133.7909 | 46.843
0.38979 | 93.6861 | 45.0744 | 118.0543 | 18.611 | 133.6686 | 46.843
0.38979 | 93.6861 | 45.2578 | 117.8709 | 18.611 | 133.4852 | 46.843
0.38979 | 93.6861 | 45.0132 | 118.1155 | 18.611 | 133.7298 | 46.843
0.38979 | 93.6861 | 45.0744 | 118.0543 | 18.611 | 133.6686 | 46.843
0.38979 | 93.6861 | 45.1967 | 117.932 | 18.611 | 133.5463 | 46.843
0.39102 | 93.958 | 45.1967 | 118.0226 | 18.6219 | 133.6823 | 46.979
0.39102 | 93.6845 | 45.2578 | 117.8704 | 18.5519 | 133.4844 | 46.8422
0.39102 | 93.958 | 45.3189 | 117.9004 | 18.6219 | 133.5601 | 46.979
0.39102 | 93.958 | 45.1967 | 118.0226 | 18.6219 | 133.6823 | 46.979
0.39102 | 93.958 | 45.3189 | 117.9004 | 18.6219 | 133.5601 | 46.979
0.39219 | 93.9565 | 45.3801 | 117.8387 | 18.5664 | 133.4982 | 46.9783
0.39219 | 93.9565 | 45.3189 | 117.8999 | 18.5664 | 133.5594 | 46.9783
0.39219 | 93.9565 | 45.1967 | 118.0221 | 18.5664 | 133.6816 | 46.9783
0.39219 | 93.9565 | 45.1355 | 118.0833 | 18.5664 | 133.7428 | 46.9783
0.39335 | 93.9551 | 45.3801 | 117.8383 | 18.5112 | 133.4974 | 46.9775
0.39335 | 93.9551 | 45.6859 | 117.5325 | 18.5112 | 133.1916 | 46.9775
0.39335 | 93.9551 | 45.3801 | 117.8383 | 18.5112 | 133.4974 | 46.9775
0.39451 | 93.9536 | 45.3189 | 117.899 | 18.4564 | 133.5579 | 46.9768
0.39451 | 93.9536 | 45.4413 | 117.7766 | 18.4564 | 133.4355 | 46.9768
0.39451 | 93.9536 | 45.4413 | 117.7766 | 18.4564 | 133.4355 | 46.9768
0.39451 | 93.9536 | 45.3801 | 117.8378 | 18.4564 | 133.4967 | 46.9768
0.39574 | 94.2255 | 45.747 | 117.5615 | 18.4676 | 133.2658 | 47.1128
0.39574 | 94.2255 | 45.8081 | 117.5004 | 18.4676 | 133.2047 | 47.1128
0.3969 | 94.224 | 45.8081 | 117.4999 | 18.4132 | 133.2039 | 47.112
0.39574 | 94.2255 | 45.8693 | 117.4392 | 18.4676 | 133.1435 | 47.1128
0.3969 | 94.224 | 45.9305 | 117.3775 | 18.4132 | 133.0815 | 47.112
0.3969 | 94.224 | 45.5636 | 117.7444 | 18.4132 | 133.4484 | 47.112
0.3969 | 94.224 | 45.747 | 117.561 | 18.4132 | 133.265 | 47.112
0.3969 | 94.224 | 45.8081 | 117.4999 | 18.4132 | 133.2039 | 47.112
0.3969 | 94.224 | 45.6859 | 117.6221 | 18.4132 | 133.3261 | 47.112
0.39806 | 94.2226 | 45.8081 | 117.4994 | 18.3592 | 133.2032 | 47.1113
0.39806 | 94.2226 | 45.5636 | 117.7439 | 18.3592 | 133.4477 | 47.1113
0.39806 | 94.4961 | 45.8693 | 117.5294 | 18.4279 | 133.2787 | 47.248
0.39806 | 94.4961 | 45.8081 | 117.5906 | 18.4279 | 133.3399 | 47.248
0.39806 | 94.4961 | 45.747 | 117.6517 | 18.4279 | 133.401 | 47.248
0.39806 | 94.4961 | 45.8693 | 117.5294 | 18.4279 | 133.2787 | 47.248
0.39806 | 94.4961 | 45.8081 | 117.5906 | 18.4279 | 133.3399 | 47.248
0.39929 | 94.4945 | 45.8081 | 117.5901 | 18.3706 | 133.3391 | 47.2472
0.39929 | 94.4945 | 45.8693 | 117.5289 | 18.3706 | 133.2779 | 47.2472
0.39929 | 94.4945 | 45.747 | 117.6512 | 18.3706 | 133.4002 | 47.2472
0.39929 | 94.4945 | 45.8081 | 117.5901 | 18.3706 | 133.3391 | 47.2472
0.40045 | 94.493 | 45.8693 | 117.5284 | 18.317 | 133.2772 | 47.2465
0.40045 | 94.493 | 45.9916 | 117.4061 | 18.317 | 133.1549 | 47.2465
0.40045 | 94.493 | 45.9305 | 117.4672 | 18.317 | 133.216 | 47.2465
0.40045 | 94.493 | 45.8693 | 117.5284 | 18.317 | 133.2772 | 47.2465
0.40045 | 94.493 | 45.9305 | 117.4672 | 18.317 | 133.216 | 47.2465
0.40161 | 94.765 | 45.6859 | 117.8024 | 18.3318 | 133.5966 | 47.3825
0.40161 | 94.4915 | 45.8693 | 117.5279 | 18.2637 | 133.2765 | 47.2458
0.40161 | 94.765 | 45.9305 | 117.5578 | 18.3318 | 133.352 | 47.3825
0.40277 | 94.7635 | 45.9305 | 117.5573 | 18.2786 | 133.3513 | 47.3818
0.40277 | 94.7635 | 45.9916 | 117.4962 | 18.2786 | 133.2902 | 47.3818
0.40277 | 94.7635 | 46.1751 | 117.3127 | 18.2786 | 133.1067 | 47.3818
0.40277 | 94.7635 | 46.1139 | 117.3739 | 18.2786 | 133.1679 | 47.3818
0.40401 | 95.0354 | 46.0528 | 117.5257 | 18.2901 | 133.3649 | 47.5177
0.40401 | 95.0354 | 46.1139 | 117.4646 | 18.2901 | 133.3038 | 47.5177
0.40401 | 95.0354 | 46.1139 | 117.4646 | 18.2901 | 133.3038 | 47.5177
0.40517 | 95.0339 | 46.3585 | 117.2195 | 18.2373 | 133.0585 | 47.517
0.40517 | 95.0339 | 46.3585 | 117.2195 | 18.2373 | 133.0585 | 47.517
0.40517 | 95.0339 | 46.2973 | 117.2807 | 18.2373 | 133.1197 | 47.517
0.40517 | 95.0339 | 46.2973 | 117.2807 | 18.2373 | 133.1197 | 47.517
0.40517 | 95.0339 | 46.1751 | 117.4029 | 18.2373 | 133.2419 | 47.517
0.40756 | 95.0309 | 46.1139 | 117.4631 | 18.1295 | 133.3015 | 47.5154
0.40756 | 95.0309 | 46.3585 | 117.2185 | 18.1295 | 133.0569 | 47.5154
0.40756 | 95.0309 | 46.1139 | 117.4631 | 18.1295 | 133.3015 | 47.5154
0.40756 | 95.0309 | 46.2973 | 117.2797 | 18.1295 | 133.1181 | 47.5154
0.40756 | 95.0309 | 46.1139 | 117.4631 | 18.1295 | 133.3015 | 47.5154
0.40872 | 95.0294 | 46.1139 | 117.4626 | 18.0777 | 133.3008 | 47.5147
0.40872 | 95.0294 | 46.2973 | 117.2792 | 18.0777 | 133.1174 | 47.5147
0.40872 | 95.0294 | 46.0528 | 117.5237 | 18.0777 | 133.3619 | 47.5147
0.40872 | 95.0294 | 46.3585 | 117.218 | 18.0777 | 133.0562 | 47.5147
0.40872 | 95.0294 | 46.1139 | 117.4626 | 18.0777 | 133.3008 | 47.5147
0.40988 | 95.3014 | 46.4197 | 117.2474 | 18.0928 | 133.131 | 47.6507
0.40988 | 95.3014 | 46.4808 | 117.1863 | 18.0928 | 133.0699 | 47.6507
0.40988 | 95.3014 | 46.4197 | 117.2474 | 18.0928 | 133.131 | 47.6507
0.40988 | 95.3014 | 46.4197 | 117.2474 | 18.0928 | 133.131 | 47.6507
0.40988 | 95.3014 | 46.4197 | 117.2474 | 18.0928 | 133.131 | 47.6507
0.40988 | 95.3014 | 46.4197 | 117.2474 | 18.0928 | 133.131 | 47.6507
0.40988 | 95.3014 | 46.3585 | 117.3086 | 18.0928 | 133.1922 | 47.6507
0.41104 | 95.2999 | 46.4197 | 117.2469 | 18.0414 | 133.1302 | 47.6499
0.41104 | 95.2999 | 46.2973 | 117.3693 | 18.0414 | 133.2526 | 47.6499
0.41104 | 95.2999 | 46.2973 | 117.3693 | 18.0414 | 133.2526 | 47.6499
0.41228 | 95.5718 | 46.3585 | 117.3988 | 18.0534 | 133.3274 | 47.7859
0.41228 | 95.5718 | 45.9916 | 117.7657 | 18.0534 | 133.6943 | 47.7859
0.41228 | 95.5718 | 46.4197 | 117.3376 | 18.0534 | 133.2662 | 47.7859
0.41344 | 95.5703 | 46.4808 | 117.276 | 18.0023 | 133.2043 | 47.7851
0.41344 | 95.5703 | 46.6031 | 117.1537 | 18.0023 | 133.082 | 47.7851
0.41344 | 95.5703 | 46.4808 | 117.276 | 18.0023 | 133.2043 | 47.7851
0.41344 | 95.5703 | 46.4808 | 117.276 | 18.0023 | 133.2043 | 47.7851
0.4146 | 95.5688 | 46.4808 | 117.2755 | 17.9516 | 133.2036 | 47.7844
0.4146 | 95.8422 | 46.4808 | 117.3666 | 18.0175 | 133.3403 | 47.9211
0.4146 | 95.5688 | 46.6031 | 117.1532 | 17.9516 | 133.0813 | 47.7844
0.41583 | 95.8406 | 46.4808 | 117.3661 | 17.9637 | 133.3395 | 47.9203
0.4146 | 95.5688 | 46.4808 | 117.2755 | 17.9516 | 133.2036 | 47.7844
0.41583 | 95.8406 | 46.7254 | 117.1215 | 17.9637 | 133.0949 | 47.9203
0.41583 | 95.8406 | 46.6031 | 117.2438 | 17.9637 | 133.2172 | 47.9203
0.41583 | 95.5672 | 46.6031 | 117.1526 | 17.898 | 133.0805 | 47.7836
0.41583 | 95.8406 | 46.4197 | 117.4272 | 17.9637 | 133.4006 | 47.9203
0.41583 | 95.8406 | 46.6643 | 117.1826 | 17.9637 | 133.156 | 47.9203
0.41699 | 95.8391 | 46.542 | 117.3044 | 17.9134 | 133.2776 | 47.9196
0.41699 | 95.8391 | 46.542 | 117.3044 | 17.9134 | 133.2776 | 47.9196
0.41699 | 95.8391 | 46.6643 | 117.1821 | 17.9134 | 133.1553 | 47.9196
0.41699 | 95.8391 | 46.6643 | 117.1821 | 17.9134 | 133.1553 | 47.9196
0.41699 | 96.1126 | 46.542 | 117.3955 | 17.9789 | 133.4143 | 48.0563
0.41699 | 95.8391 | 46.7254 | 117.121 | 17.9134 | 133.0942 | 47.9196
0.41815 | 95.8377 | 46.7254 | 117.1205 | 17.8633 | 133.0934 | 47.9188
0.41815 | 96.1111 | 46.6643 | 117.2727 | 17.9287 | 133.2912 | 48.0555
0.41815 | 95.8377 | 46.7865 | 117.0594 | 17.8633 | 133.0323 | 47.9188
0.41815 | 96.1111 | 46.7254 | 117.2116 | 17.9287 | 133.2301 | 48.0555
0.41815 | 96.1111 | 46.8477 | 117.0893 | 17.9287 | 133.1078 | 48.0555
0.41931 | 96.1096 | 46.97 | 116.9665 | 17.8787 | 132.9848 | 48.0548
0.41931 | 96.1096 | 46.7865 | 117.15 | 17.8787 | 133.1683 | 48.0548
0.41931 | 96.1096 | 46.97 | 116.9665 | 17.8787 | 132.9848 | 48.0548
0.41931 | 96.1096 | 46.7254 | 117.2111 | 17.8787 | 133.2294 | 48.0548
0.41931 | 96.1096 | 46.9089 | 117.0276 | 17.8787 | 133.0459 | 48.0548
0.41931 | 96.1096 | 46.6643 | 117.2722 | 17.8787 | 133.2905 | 48.0548
0.42055 | 96.108 | 46.7254 | 117.2106 | 17.8259 | 133.2286 | 48.054
0.42055 | 96.108 | 46.7865 | 117.1495 | 17.8259 | 133.1675 | 48.054
0.42171 | 96.1065 | 47.0312 | 116.9043 | 17.7765 | 132.9221 | 48.0533
0.42171 | 96.1065 | 47.0923 | 116.8432 | 17.7765 | 132.861 | 48.0533
0.42171 | 96.1065 | 47.0923 | 116.8432 | 17.7765 | 132.861 | 48.0533
0.42287 | 96.3784 | 47.0312 | 116.9949 | 17.792 | 133.058 | 48.1892
0.42287 | 96.3784 | 46.9089 | 117.1172 | 17.792 | 133.1803 | 48.1892
0.42287 | 96.3784 | 47.1535 | 116.8726 | 17.792 | 132.9357 | 48.1892
0.42287 | 96.3784 | 46.9089 | 117.1172 | 17.792 | 133.1803 | 48.1892
0.42287 | 96.3784 | 47.1535 | 116.8726 | 17.792 | 132.9357 | 48.1892
0.4241 | 96.3768 | 47.1535 | 116.8721 | 17.7399 | 132.9349 | 48.1884
0.4241 | 96.3768 | 47.0923 | 116.9333 | 17.7399 | 132.9961 | 48.1884
0.4241 | 96.3768 | 46.8477 | 117.1779 | 17.7399 | 133.2407 | 48.1884
0.4241 | 96.3768 | 47.1535 | 116.8721 | 17.7399 | 132.9349 | 48.1884
0.4241 | 96.3768 | 47.1535 | 116.8721 | 17.7399 | 132.9349 | 48.1884
0.4241 | 96.3768 | 46.9089 | 117.1167 | 17.7399 | 133.1795 | 48.1884
0.42526 | 96.3753 | 46.97 | 117.0551 | 17.6911 | 133.1177 | 48.1877
0.42526 | 96.3753 | 47.2146 | 116.8105 | 17.6911 | 132.8731 | 48.1877
0.42526 | 96.3753 | 47.1535 | 116.8716 | 17.6911 | 132.9342 | 48.1877
0.42526 | 96.3753 | 47.0923 | 116.9328 | 17.6911 | 132.9954 | 48.1877
0.42526 | 96.3753 | 47.2146 | 116.8105 | 17.6911 | 132.8731 | 48.1877
0.42642 | 96.3738 | 47.0923 | 116.9323 | 17.6426 | 132.9946 | 48.1869
0.42642 | 96.6472 | 47.2146 | 116.9011 | 17.7068 | 133.009 | 48.3236
0.42642 | 96.6472 | 47.0923 | 117.0234 | 17.7068 | 133.1313 | 48.3236
0.42642 | 96.6472 | 47.0312 | 117.0845 | 17.7068 | 133.1924 | 48.3236
0.42642 | 96.6472 | 47.1535 | 116.9622 | 17.7068 | 133.0701 | 48.3236
0.42758 | 96.6457 | 47.1535 | 116.9617 | 17.6584 | 133.0694 | 48.3229
0.42758 | 96.6457 | 47.2146 | 116.9006 | 17.6584 | 133.0083 | 48.3229
0.42758 | 96.6457 | 47.2757 | 116.8395 | 17.6584 | 132.9472 | 48.3229
0.42758 | 96.6457 | 47.337 | 116.7782 | 17.6584 | 132.8859 | 48.3229
0.42758 | 96.6457 | 47.2146 | 116.9006 | 17.6584 | 133.0083 | 48.3229
0.42881 | 96.9175 | 47.3981 | 116.8077 | 17.671 | 132.9607 | 48.4588
0.42881 | 96.6441 | 47.1535 | 116.9612 | 17.6072 | 133.0686 | 48.3221
0.42881 | 96.6441 | 47.4593 | 116.6554 | 17.6072 | 132.7628 | 48.3221
0.42997 | 96.916 | 47.2146 | 116.9907 | 17.6229 | 133.1434 | 48.458
0.42997 | 96.916 | 47.3981 | 116.8072 | 17.6229 | 132.9599 | 48.458
0.42997 | 96.916 | 47.5204 | 116.6849 | 17.6229 | 132.8376 | 48.458
0.43114 | 96.9145 | 47.5204 | 116.6844 | 17.5751 | 132.8369 | 48.4573
0.43114 | 96.9145 | 47.4593 | 116.7455 | 17.5751 | 132.898 | 48.4573
0.43114 | 96.9145 | 47.5204 | 116.6844 | 17.5751 | 132.8369 | 48.4573
0.43114 | 96.9145 | 47.5204 | 116.6844 | 17.5751 | 132.8369 | 48.4573
0.43237 | 96.9129 | 47.4593 | 116.745 | 17.5246 | 132.8972 | 48.4565
0.43237 | 96.9129 | 47.7651 | 116.4392 | 17.5246 | 132.5914 | 48.4565
0.43237 | 97.1863 | 47.3981 | 116.8973 | 17.5879 | 133.0951 | 48.5932
0.43237 | 97.1863 | 47.4593 | 116.8361 | 17.5879 | 133.0339 | 48.5932
0.43237 | 97.1863 | 47.5816 | 116.7138 | 17.5879 | 132.9116 | 48.5932
0.43353 | 97.1848 | 47.7651 | 116.5298 | 17.5404 | 132.7273 | 48.5924
0.43353 | 97.1848 | 47.5816 | 116.7133 | 17.5404 | 132.9108 | 48.5924
0.43353 | 97.1848 | 47.6427 | 116.6522 | 17.5404 | 132.8497 | 48.5924
0.43353 | 97.1848 | 47.4593 | 116.8356 | 17.5404 | 133.0331 | 48.5924
0.43353 | 97.1848 | 47.5204 | 116.7745 | 17.5404 | 132.972 | 48.5924
0.43353 | 97.1848 | 47.3981 | 116.8968 | 17.5404 | 133.0943 | 48.5924
0.43353 | 97.1848 | 47.5816 | 116.7133 | 17.5404 | 132.9108 | 48.5924
0.43469 | 97.1833 | 47.5816 | 116.7128 | 17.4933 | 132.9101 | 48.5917
0.43469 | 97.1833 | 47.7039 | 116.5905 | 17.4933 | 132.7878 | 48.5917
0.43469 | 97.1833 | 47.8261 | 116.4683 | 17.4933 | 132.6656 | 48.5917
0.43469 | 97.1833 | 47.7039 | 116.5905 | 17.4933 | 132.7878 | 48.5917
0.43585 | 97.4552 | 47.6427 | 116.7424 | 17.5091 | 132.9849 | 48.7276
0.43585 | 97.4552 | 47.7039 | 116.6812 | 17.5091 | 132.9237 | 48.7276
0.43585 | 97.4552 | 47.8261 | 116.559 | 17.5091 | 132.8015 | 48.7276
0.43585 | 97.4552 | 47.7039 | 116.6812 | 17.5091 | 132.9237 | 48.7276
0.43585 | 97.4552 | 47.6427 | 116.7424 | 17.5091 | 132.9849 | 48.7276
0.43708 | 97.4536 | 47.8261 | 116.5584 | 17.4593 | 132.8007 | 48.7268
0.43708 | 97.4536 | 47.7039 | 116.6806 | 17.4593 | 132.9229 | 48.7268
0.43708 | 97.4536 | 47.6427 | 116.7418 | 17.4593 | 132.9841 | 48.7268
0.43708 | 97.4536 | 47.8873 | 116.4972 | 17.4593 | 132.7395 | 48.7268
0.43708 | 97.4536 | 47.7039 | 116.6806 | 17.4593 | 132.9229 | 48.7268
0.43824 | 97.4521 | 47.8261 | 116.5579 | 17.4127 | 132.7999 | 48.726
0.43824 | 97.4521 | 47.9485 | 116.4355 | 17.4127 | 132.6775 | 48.726
0.43824 | 97.4521 | 48.0096 | 116.3744 | 17.4127 | 132.6164 | 48.726
0.4394 | 97.9973 | 47.8261 | 116.7397 | 17.4908 | 133.0725 | 48.9986
0.4394 | 97.9973 | 47.7039 | 116.8619 | 17.4908 | 133.1947 | 48.9986
0.4394 | 97.9973 | 47.9485 | 116.6173 | 17.4908 | 132.9501 | 48.9986
0.4394 | 97.9973 | 47.8873 | 116.6785 | 17.4908 | 133.0113 | 48.9986
0.44064 | 97.9957 | 47.9485 | 116.6167 | 17.4415 | 132.9493 | 48.9978
0.44064 | 97.9957 | 47.8873 | 116.6779 | 17.4415 | 133.0105 | 48.9978
0.44064 | 97.9957 | 48.0708 | 116.4944 | 17.4415 | 132.827 | 48.9978
0.44064 | 97.9957 | 48.1931 | 116.3721 | 17.4415 | 132.7047 | 48.9978
0.44064 | 97.9957 | 48.0708 | 116.4944 | 17.4415 | 132.827 | 48.9978
0.4418 | 97.9942 | 48.1319 | 116.4328 | 17.3953 | 132.7652 | 48.9971
0.44064 | 97.9957 | 47.8873 | 116.6779 | 17.4415 | 133.0105 | 48.9978
0.4418 | 97.9942 | 48.1319 | 116.4328 | 17.3953 | 132.7652 | 48.9971
0.4418 | 98.2675 | 48.0096 | 116.6462 | 17.4572 | 133.0242 | 49.1338
0.4418 | 97.9942 | 48.0708 | 116.4939 | 17.3953 | 132.8263 | 48.9971
0.4418 | 98.2675 | 48.0708 | 116.585 | 17.4572 | 132.963 | 49.1338
0.44296 | 97.9926 | 48.1319 | 116.4323 | 17.3494 | 132.7644 | 48.9963
0.44296 | 97.9926 | 48.1931 | 116.3711 | 17.3494 | 132.7032 | 48.9963
0.44296 | 98.266 | 48.0708 | 116.5845 | 17.4111 | 132.9622 | 49.133
0.44296 | 98.266 | 48.1319 | 116.5234 | 17.4111 | 132.9011 | 49.133
0.44296 | 98.266 | 48.0708 | 116.5845 | 17.4111 | 132.9622 | 49.133
0.44296 | 98.266 | 48.0096 | 116.6457 | 17.4111 | 133.0234 | 49.133
0.44412 | 98.2645 | 47.8261 | 116.8287 | 17.3653 | 133.2061 | 49.1322
0.44412 | 98.2645 | 47.8873 | 116.7675 | 17.3653 | 133.1449 | 49.1322
0.44412 | 98.2645 | 48.0096 | 116.6452 | 17.3653 | 133.0226 | 49.1322
0.44535 | 98.2629 | 48.1931 | 116.4612 | 17.3169 | 132.8383 | 49.1314
0.44535 | 98.2629 | 47.9485 | 116.7058 | 17.3169 | 133.0829 | 49.1314
0.44535 | 98.2629 | 48.1931 | 116.4612 | 17.3169 | 132.8383 | 49.1314
0.44651 | 98.5347 | 48.1319 | 116.613 | 17.3327 | 133.0354 | 49.2673
0.44651 | 98.5347 | 48.1931 | 116.5518 | 17.3327 | 132.9742 | 49.2673
0.44651 | 98.5347 | 48.0096 | 116.7353 | 17.3327 | 133.1577 | 49.2673
0.44767 | 98.5332 | 48.0096 | 116.7348 | 17.2875 | 133.157 | 49.2666
0.44767 | 98.5332 | 48.1931 | 116.5513 | 17.2875 | 132.9735 | 49.2666
0.44767 | 98.5332 | 48.0708 | 116.6736 | 17.2875 | 133.0958 | 49.2666
0.44767 | 98.5332 | 48.3765 | 116.3679 | 17.2875 | 132.7901 | 49.2666
0.44767 | 98.5332 | 48.2542 | 116.4902 | 17.2875 | 132.9124 | 49.2666
0.44891 | 98.8049 | 48.1931 | 116.6419 | 17.3005 | 133.1093 | 49.4024
0.44891 | 98.8049 | 48.2542 | 116.5808 | 17.3005 | 133.0482 | 49.4024
0.44891 | 98.5316 | 48.2542 | 116.4897 | 17.2396 | 132.9116 | 49.2658
0.44891 | 98.5316 | 48.2542 | 116.4897 | 17.2396 | 132.9116 | 49.2658
0.44891 | 98.8049 | 48.2542 | 116.5808 | 17.3005 | 133.0482 | 49.4024
0.45007 | 98.8034 | 48.3765 | 116.458 | 17.2555 | 132.9252 | 49.4017
0.45007 | 98.8034 | 48.0096 | 116.8249 | 17.2555 | 133.2921 | 49.4017
0.45007 | 98.8034 | 48.0096 | 116.8249 | 17.2555 | 133.2921 | 49.4017
0.45007 | 98.8034 | 48.3765 | 116.458 | 17.2555 | 132.9252 | 49.4017
0.45007 | 98.8034 | 48.2542 | 116.5803 | 17.2555 | 133.0475 | 49.4017
0.45007 | 98.8034 | 48.3765 | 116.458 | 17.2555 | 132.9252 | 49.4017
0.45123 | 98.8018 | 48.1931 | 116.6408 | 17.2108 | 133.1078 | 49.4009
0.45123 | 98.8018 | 48.1319 | 116.702 | 17.2108 | 133.169 | 49.4009
0.45123 | 98.8018 | 48.1931 | 116.6408 | 17.2108 | 133.1078 | 49.4009
0.45239 | 98.8003 | 48.0708 | 116.7626 | 17.1663 | 133.2294 | 49.4002
0.45239 | 98.8003 | 48.0096 | 116.8238 | 17.1663 | 133.2906 | 49.4002
0.45239 | 98.8003 | 48.1931 | 116.6403 | 17.1663 | 133.1071 | 49.4002
0.45239 | 98.8003 | 48.1319 | 116.7015 | 17.1663 | 133.1683 | 49.4002
0.45239 | 99.0736 | 48.1931 | 116.7314 | 17.2268 | 133.2437 | 49.5368
0.45239 | 98.8003 | 48.0708 | 116.7626 | 17.1663 | 133.2294 | 49.4002
0.45362 | 99.072 | 48.1319 | 116.7921 | 17.1796 | 133.3041 | 49.536
0.45362 | 99.072 | 48.1931 | 116.7309 | 17.1796 | 133.2429 | 49.536
0.45478 | 99.0705 | 48.1931 | 116.7304 | 17.1354 | 133.2421 | 49.5352
0.45478 | 99.0705 | 48.1931 | 116.7304 | 17.1354 | 133.2421 | 49.5352
0.45478 | 99.0705 | 48.2542 | 116.6693 | 17.1354 | 133.181 | 49.5352
0.45478 | 99.0705 | 48.2542 | 116.6693 | 17.1354 | 133.181 | 49.5352
0.45478 | 99.0705 | 48.2542 | 116.6693 | 17.1354 | 133.181 | 49.5352
0.45594 | 99.069 | 48.1931 | 116.7299 | 17.0915 | 133.2414 | 49.5345
0.45594 | 99.069 | 48.1931 | 116.7299 | 17.0915 | 133.2414 | 49.5345
0.45594 | 99.069 | 48.1931 | 116.7299 | 17.0915 | 133.2414 | 49.5345
0.45594 | 99.3423 | 48.2542 | 116.7599 | 17.1514 | 133.3169 | 49.6711
0.45594 | 99.069 | 48.3153 | 116.6077 | 17.0915 | 133.1192 | 49.5345
0.45594 | 99.069 | 48.2542 | 116.6688 | 17.0915 | 133.1803 | 49.5345
0.4571 | 99.0674 | 48.3153 | 116.6072 | 17.0477 | 133.1184 | 49.5337
0.4571 | 99.0674 | 48.1931 | 116.7294 | 17.0477 | 133.2406 | 49.5337
0.4571 | 99.3408 | 48.2542 | 116.7594 | 17.1075 | 133.3162 | 49.6704
0.4571 | 99.0674 | 48.4988 | 116.4237 | 17.0477 | 132.9349 | 49.5337
0.4571 | 99.0674 | 48.3765 | 116.546 | 17.0477 | 133.0572 | 49.5337
0.45833 | 99.3391 | 48.3765 | 116.6365 | 17.0611 | 133.1931 | 49.6696
0.45833 | 99.3391 | 48.4377 | 116.5753 | 17.0611 | 133.1319 | 49.6696
0.45833 | 99.3391 | 48.4377 | 116.5753 | 17.0611 | 133.1319 | 49.6696
0.45833 | 99.3391 | 48.4377 | 116.5753 | 17.0611 | 133.1319 | 49.6696
0.45833 | 99.3391 | 48.4377 | 116.5753 | 17.0611 | 133.1319 | 49.6696
0.45833 | 99.3391 | 48.4377 | 116.5753 | 17.0611 | 133.1319 | 49.6696
0.4595 | 99.3376 | 48.4988 | 116.5137 | 17.0177 | 133.07 | 49.6688
0.4595 | 99.3376 | 48.3765 | 116.636 | 17.0177 | 133.1923 | 49.6688
0.4595 | 99.3376 | 48.4377 | 116.5748 | 17.0177 | 133.1311 | 49.6688
0.46066 | 99.3361 | 48.6211 | 116.3909 | 16.9745 | 132.9469 | 49.668
0.46066 | 99.3361 | 48.3765 | 116.6355 | 16.9745 | 133.1915 | 49.668
0.46066 | 99.3361 | 48.4377 | 116.5743 | 16.9745 | 133.1303 | 49.668
0.46066 | 99.3361 | 48.56 | 116.452 | 16.9745 | 133.008 | 49.668
0.46189 | 99.6077 | 48.56 | 116.5426 | 16.988 | 133.1439 | 49.8039
0.46189 | 99.6077 | 48.3765 | 116.7261 | 16.988 | 133.3274 | 49.8039
0.46189 | 99.6077 | 48.6211 | 116.4815 | 16.988 | 133.0828 | 49.8039
0.46305 | 99.6062 | 48.4988 | 116.6033 | 16.9451 | 133.2043 | 49.8031
0.46305 | 99.6062 | 48.6211 | 116.481 | 16.9451 | 133.082 | 49.8031
0.46305 | 99.6062 | 48.6823 | 116.4198 | 16.9451 | 133.0208 | 49.8031
0.46305 | 99.6062 | 48.3765 | 116.7256 | 16.9451 | 133.3266 | 49.8031
0.46305 | 99.6062 | 48.6823 | 116.4198 | 16.9451 | 133.0208 | 49.8031
0.46421 | 99.878 | 48.4377 | 116.755 | 16.9613 | 133.4013 | 49.939
0.46421 | 99.6047 | 48.56 | 116.5416 | 16.9024 | 133.1423 | 49.8023
0.46421 | 99.6047 | 48.4988 | 116.6028 | 16.9024 | 133.2035 | 49.8023
0.46537 | 99.6031 | 48.4988 | 116.6022 | 16.8599 | 133.2028 | 49.8016
0.46421 | 99.878 | 48.56 | 116.6327 | 16.9613 | 133.279 | 49.939
0.46537 | 99.8764 | 48.4988 | 116.6933 | 16.9187 | 133.3394 | 49.9382
0.46537 | 99.8764 | 48.4377 | 116.7544 | 16.9187 | 133.4005 | 49.9382
0.46537 | 99.8764 | 48.6211 | 116.571 | 16.9187 | 133.2171 | 49.9382
0.46537 | 99.8764 | 48.56 | 116.6321 | 16.9187 | 133.2782 | 49.9382
0.4666 | 99.8748 | 48.6823 | 116.5093 | 16.8736 | 133.1551 | 49.9374
0.46537 | 99.8764 | 48.8045 | 116.3876 | 16.9187 | 133.0337 | 49.9382
0.4666 | 99.8748 | 48.8045 | 116.3871 | 16.8736 | 133.0329 | 49.9374
0.46537 | 99.8764 | 48.6823 | 116.5098 | 16.9187 | 133.1559 | 49.9382
0.4666 | 99.8748 | 48.7434 | 116.4482 | 16.8736 | 133.094 | 49.9374
0.46776 | 99.8733 | 48.56 | 116.6311 | 16.8314 | 133.2766 | 49.9366
0.4666 | 99.8748 | 48.6823 | 116.5093 | 16.8736 | 133.1551 | 49.9374
0.46776 | 99.8733 | 48.8657 | 116.3254 | 16.8314 | 132.9709 | 49.9366
0.46776 | 100.1465 | 48.6823 | 116.5999 | 16.8898 | 133.291 | 50.0733
0.46892 | 100.145 | 48.56 | 116.7217 | 16.8477 | 133.4125 | 50.0725
0.46776 | 100.1465 | 48.6823 | 116.5999 | 16.8898 | 133.291 | 50.0733
0.46892 | 100.145 | 48.7434 | 116.5383 | 16.8477 | 133.2291 | 50.0725
0.46892 | 100.145 | 48.8657 | 116.416 | 16.8477 | 133.1068 | 50.0725
0.47016 | 100.1434 | 48.6823 | 116.5988 | 16.8032 | 133.2894 | 50.0717
0.47016 | 100.1434 | 48.6823 | 116.5988 | 16.8032 | 133.2894 | 50.0717
0.47016 | 100.4167 | 48.8045 | 116.5677 | 16.8613 | 133.3038 | 50.2083
0.47132 | 100.1418 | 48.8045 | 116.4761 | 16.7615 | 133.1664 | 50.0709
0.47132 | 100.4151 | 48.7434 | 116.6283 | 16.8194 | 133.3642 | 50.2076
0.47132 | 100.4151 | 48.8045 | 116.5672 | 16.8194 | 133.3031 | 50.2076
0.47132 | 100.4151 | 48.9269 | 116.4448 | 16.8194 | 133.1807 | 50.2076
0.47132 | 100.4151 | 49.0492 | 116.3225 | 16.8194 | 133.0584 | 50.2076
0.47132 | 100.4151 | 48.9269 | 116.4448 | 16.8194 | 133.1807 | 50.2076
0.47248 | 100.4136 | 48.988 | 116.3832 | 16.7778 | 133.1188 | 50.2068
0.47248 | 100.4136 | 48.7434 | 116.6278 | 16.7778 | 133.3634 | 50.2068
0.47248 | 100.4136 | 48.9269 | 116.4443 | 16.7778 | 133.1799 | 50.2068
0.47248 | 100.4136 | 48.8657 | 116.5055 | 16.7778 | 133.2411 | 50.2068
0.47248 | 100.4136 | 48.8657 | 116.5055 | 16.7778 | 133.2411 | 50.2068
0.47248 | 100.4136 | 48.8657 | 116.5055 | 16.7778 | 133.2411 | 50.2068
0.47364 | 100.412 | 48.8657 | 116.505 | 16.7364 | 133.2403 | 50.206
0.47364 | 100.412 | 48.8045 | 116.5662 | 16.7364 | 133.3015 | 50.206
0.47364 | 100.412 | 49.0492 | 116.3215 | 16.7364 | 133.0568 | 50.206
0.47364 | 100.412 | 49.1715 | 116.1992 | 16.7364 | 132.9345 | 50.206
0.47364 | 100.6853 | 49.0492 | 116.4126 | 16.7941 | 133.1934 | 50.3426
0.47364 | 100.6853 | 49.1103 | 116.3515 | 16.7941 | 133.1323 | 50.3426
0.47487 | 100.6836 | 49.0492 | 116.412 | 16.7501 | 133.1926 | 50.3418
0.47487 | 100.6836 | 49.0492 | 116.412 | 16.7501 | 133.1926 | 50.3418
0.47487 | 100.6836 | 49.2326 | 116.2286 | 16.7501 | 133.0092 | 50.3418
0.47487 | 100.6836 | 49.3549 | 116.1063 | 16.7501 | 132.8869 | 50.3418
0.47603 | 100.6821 | 49.2326 | 116.2281 | 16.709 | 133.0084 | 50.341
0.47603 | 100.6821 | 49.3549 | 116.1058 | 16.709 | 132.8861 | 50.341
0.47603 | 100.6821 | 49.3549 | 116.1058 | 16.709 | 132.8861 | 50.341
0.47603 | 100.6821 | 49.2326 | 116.2281 | 16.709 | 133.0084 | 50.341
0.47719 | 100.9538 | 49.1715 | 116.3798 | 16.7253 | 133.2054 | 50.4769
0.47719 | 100.6806 | 49.3549 | 116.1053 | 16.668 | 132.8854 | 50.3403
0.47719 | 100.9538 | 49.1715 | 116.3798 | 16.7253 | 133.2054 | 50.4769
0.47843 | 100.9522 | 49.2937 | 116.257 | 16.6818 | 133.0824 | 50.4761
0.47843 | 100.9522 | 49.3549 | 116.1958 | 16.6818 | 133.0212 | 50.4761
0.47843 | 100.9522 | 49.2326 | 116.3181 | 16.6818 | 133.1435 | 50.4761
0.47959 | 100.9506 | 49.1715 | 116.3787 | 16.6411 | 133.2038 | 50.4753
0.47959 | 100.9506 | 49.2937 | 116.2565 | 16.6411 | 133.0816 | 50.4753
0.47959 | 100.9506 | 49.2326 | 116.3176 | 16.6411 | 133.1427 | 50.4753
0.47959 | 100.9506 | 49.3549 | 116.1953 | 16.6411 | 133.0204 | 50.4753
0.47959 | 100.9506 | 49.4772 | 116.073 | 16.6411 | 132.8981 | 50.4753
0.48075 | 100.9491 | 49.2937 | 116.256 | 16.6006 | 133.0808 | 50.4745
0.47959 | 100.9506 | 49.4161 | 116.1341 | 16.6411 | 132.9592 | 50.4753
0.48075 | 100.9491 | 49.5384 | 116.0113 | 16.6006 | 132.8361 | 50.4745
0.48075 | 101.2223 | 49.4772 | 116.1636 | 16.6575 | 133.034 | 50.6112
0.48075 | 101.2223 | 49.4161 | 116.2247 | 16.6575 | 133.0951 | 50.6112
0.48075 | 101.2223 | 49.4772 | 116.1636 | 16.6575 | 133.034 | 50.6112
0.48075 | 101.2223 | 49.5995 | 116.0413 | 16.6575 | 132.9117 | 50.6112
0.48191 | 101.2208 | 49.4161 | 116.2242 | 16.617 | 133.0943 | 50.6104
0.48191 | 101.2208 | 49.5995 | 116.0408 | 16.617 | 132.9109 | 50.6104
0.48191 | 101.2208 | 49.4161 | 116.2242 | 16.617 | 133.0943 | 50.6104
0.48191 | 101.2208 | 49.4161 | 116.2242 | 16.617 | 133.0943 | 50.6104
0.48191 | 101.2208 | 49.5384 | 116.1019 | 16.617 | 132.972 | 50.6104
0.48314 | 101.2191 | 49.3549 | 116.2848 | 16.5743 | 133.1547 | 50.6096
0.48314 | 101.2191 | 49.5384 | 116.1013 | 16.5743 | 132.9712 | 50.6096
0.48314 | 101.2191 | 49.2937 | 116.346 | 16.5743 | 133.2159 | 50.6096
0.48314 | 101.2191 | 49.5384 | 116.1013 | 16.5743 | 132.9712 | 50.6096
0.4843 | 101.4908 | 49.4772 | 116.2531 | 16.5907 | 133.1682 | 50.7454
0.4843 | 101.4908 | 49.2937 | 116.4366 | 16.5907 | 133.3517 | 50.7454
0.4843 | 101.4908 | 49.5995 | 116.1308 | 16.5907 | 133.0459 | 50.7454
0.4843 | 101.4908 | 49.5995 | 116.1308 | 16.5907 | 133.0459 | 50.7454
0.48546 | 101.4892 | 49.7829 | 115.9468 | 16.5507 | 132.8617 | 50.7446
0.48546 | 101.4892 | 49.6607 | 116.069 | 16.5507 | 132.9839 | 50.7446
0.48546 | 101.4892 | 49.7829 | 115.9468 | 16.5507 | 132.8617 | 50.7446
0.4867 | 101.4876 | 49.8442 | 115.885 | 16.5084 | 132.7996 | 50.7438
0.4867 | 101.4876 | 49.7829 | 115.9463 | 16.5084 | 132.8609 | 50.7438
0.4867 | 101.4876 | 49.6607 | 116.0685 | 16.5084 | 132.9831 | 50.7438
0.4867 | 101.4876 | 49.7829 | 115.9463 | 16.5084 | 132.8609 | 50.7438
0.4867 | 101.4876 | 49.6607 | 116.0685 | 16.5084 | 132.9831 | 50.7438
0.4867 | 101.4876 | 49.7218 | 116.0074 | 16.5084 | 132.922 | 50.7438
0.48786 | 101.486 | 49.7829 | 115.9458 | 16.4688 | 132.8601 | 50.743
0.48786 | 101.486 | 49.9665 | 115.7622 | 16.4688 | 132.6765 | 50.743
0.48786 | 101.7593 | 49.5384 | 116.2814 | 16.5248 | 133.2412 | 50.8796
0.48786 | 101.7593 | 49.7218 | 116.098 | 16.5248 | 133.0578 | 50.8796
0.48786 | 101.7593 | 49.9053 | 115.9145 | 16.5248 | 132.8743 | 50.8796
0.48902 | 101.7577 | 49.9053 | 115.9139 | 16.4853 | 132.8736 | 50.8789
0.48902 | 101.7577 | 49.9665 | 115.8527 | 16.4853 | 132.8124 | 50.8789
0.48902 | 101.7577 | 49.9665 | 115.8527 | 16.4853 | 132.8124 | 50.8789
0.48902 | 101.7577 | 50.0276 | 115.7916 | 16.4853 | 132.7513 | 50.8789
0.49018 | 101.7561 | 49.9665 | 115.8522 | 16.4459 | 132.8116 | 50.8781
0.49018 | 101.7561 | 49.9053 | 115.9134 | 16.4459 | 132.8728 | 50.8781
0.49018 | 101.7561 | 49.8442 | 115.9745 | 16.4459 | 132.9339 | 50.8781
0.49018 | 101.7561 | 49.8442 | 115.9745 | 16.4459 | 132.9339 | 50.8781
0.49018 | 101.7561 | 49.9053 | 115.9134 | 16.4459 | 132.8728 | 50.8781
0.49141 | 101.7545 | 49.7829 | 116.0353 | 16.4043 | 132.9943 | 50.8772
0.49141 | 102.0277 | 49.9053 | 116.0039 | 16.4599 | 133.0086 | 51.0139
0.49141 | 101.7545 | 49.8442 | 115.974 | 16.4043 | 132.933 | 50.8772
0.49141 | 101.7545 | 49.7218 | 116.0964 | 16.4043 | 133.0554 | 50.8772
0.49257 | 102.0261 | 49.9665 | 115.9422 | 16.4208 | 132.9466 | 51.0131
0.49257 | 101.7529 | 49.9665 | 115.8511 | 16.3654 | 132.81 | 50.8765
0.49257 | 102.0261 | 49.9665 | 115.9422 | 16.4208 | 132.9466 | 51.0131
0.49373 | 102.0246 | 50.0276 | 115.8806 | 16.3819 | 132.8847 | 51.0123
0.49373 | 102.0246 | 50.0888 | 115.8194 | 16.3819 | 132.8235 | 51.0123
0.49373 | 102.0246 | 50.0276 | 115.8806 | 16.3819 | 132.8847 | 51.0123
0.49373 | 102.0246 | 49.9665 | 115.9417 | 16.3819 | 132.9458 | 51.0123
0.49496 | 102.0229 | 50.2111 | 115.6965 | 16.3408 | 132.7004 | 51.0115
0.49496 | 102.2961 | 50.0888 | 115.9099 | 16.396 | 132.9593 | 51.1481
0.49496 | 102.0229 | 50.0276 | 115.88 | 16.3408 | 132.8839 | 51.0115
0.49496 | 102.2961 | 50.0276 | 115.9711 | 16.396 | 133.0205 | 51.1481
0.49612 | 102.2946 | 50.1499 | 115.8483 | 16.3573 | 132.8974 | 51.1473
0.49612 | 102.2946 | 50.0276 | 115.9706 | 16.3573 | 133.0197 | 51.1473
0.49612 | 102.2946 | 50.0276 | 115.9706 | 16.3573 | 133.0197 | 51.1473
0.49612 | 102.2946 | 50.2111 | 115.7871 | 16.3573 | 132.8362 | 51.1473
0.49612 | 102.2946 | 50.2723 | 115.7259 | 16.3573 | 132.775 | 51.1473
0.49612 | 102.2946 | 50.1499 | 115.8483 | 16.3573 | 132.8974 | 51.1473
0.49729 | 102.293 | 50.0276 | 115.9701 | 16.3188 | 133.0189 | 51.1465
0.49729 | 102.293 | 50.2723 | 115.7254 | 16.3188 | 132.7742 | 51.1465
0.49729 | 102.293 | 50.5168 | 115.4809 | 16.3188 | 132.5297 | 51.1465
0.49729 | 102.293 | 50.3945 | 115.6032 | 16.3188 | 132.652 | 51.1465
0.49729 | 102.293 | 50.3334 | 115.6643 | 16.3188 | 132.7131 | 51.1465
0.49729 | 102.293 | 50.1499 | 115.8478 | 16.3188 | 132.8966 | 51.1465
0.49845 | 102.2914 | 50.2111 | 115.786 | 16.2805 | 132.8346 | 51.1457
0.49845 | 102.2914 | 50.2111 | 115.786 | 16.2805 | 132.8346 | 51.1457
0.49845 | 102.2914 | 50.3334 | 115.6637 | 16.2805 | 132.7123 | 51.1457
0.49845 | 102.2914 | 50.2723 | 115.7248 | 16.2805 | 132.7734 | 51.1457
0.49845 | 102.5646 | 50.2111 | 115.8771 | 16.3353 | 132.9712 | 51.2823
0.49845 | 102.2914 | 50.2723 | 115.7248 | 16.2805 | 132.7734 | 51.1457
0.49968 | 102.563 | 50.2111 | 115.8766 | 16.2947 | 132.9704 | 51.2815
0.49968 | 102.563 | 50.3334 | 115.7543 | 16.2947 | 132.8481 | 51.2815
0.50084 | 102.2882 | 50.3945 | 115.6016 | 16.2021 | 132.6496 | 51.1441
0.50084 | 102.5614 | 50.3945 | 115.6926 | 16.2566 | 132.7862 | 51.2807
0.50084 | 102.5614 | 50.3945 | 115.6926 | 16.2566 | 132.7862 | 51.2807
0.502 | 102.5598 | 50.3945 | 115.6921 | 16.2187 | 132.7854 | 51.2799
0.502 | 102.5598 | 50.2111 | 115.8755 | 16.2187 | 132.9688 | 51.2799
0.502 | 102.833 | 50.578 | 115.5997 | 16.2731 | 132.7385 | 51.4165
0.502 | 102.5598 | 50.3334 | 115.7532 | 16.2187 | 132.8465 | 51.2799
0.50323 | 102.5582 | 50.2111 | 115.875 | 16.1786 | 132.968 | 51.2791
0.50323 | 102.8314 | 50.2111 | 115.966 | 16.2329 | 133.1046 | 51.4157
0.50323 | 102.8314 | 50.2723 | 115.9048 | 16.2329 | 133.0434 | 51.4157
0.50323 | 102.8314 | 50.2723 | 115.9048 | 16.2329 | 133.0434 | 51.4157
0.50323 | 102.8314 | 50.0888 | 116.0883 | 16.2329 | 133.2269 | 51.4157
0.50439 | 102.8298 | 50.2111 | 115.9655 | 16.1953 | 133.1038 | 51.4149
0.50439 | 102.8298 | 50.2111 | 115.9655 | 16.1953 | 133.1038 | 51.4149
0.50439 | 102.8298 | 50.3945 | 115.7821 | 16.1953 | 132.9204 | 51.4149
0.50439 | 102.8298 | 50.2111 | 115.9655 | 16.1953 | 133.1038 | 51.4149
0.50439 | 103.3762 | 50.2111 | 116.1476 | 16.3036 | 133.377 | 51.6881
0.50555 | 103.3746 | 50.1499 | 116.2083 | 16.2658 | 133.4374 | 51.6873
0.50439 | 102.8298 | 50.3945 | 115.7821 | 16.1953 | 132.9204 | 51.4149
0.50555 | 102.8282 | 50.3334 | 115.8427 | 16.1578 | 132.9807 | 51.4141
0.50555 | 102.8282 | 50.3945 | 115.7816 | 16.1578 | 132.9196 | 51.4141
0.50555 | 103.3746 | 50.3945 | 115.9637 | 16.2658 | 133.1928 | 51.6873
0.50671 | 102.8266 | 50.2723 | 115.9032 | 16.1205 | 133.041 | 51.4133
0.50671 | 103.373 | 50.3945 | 115.9632 | 16.2283 | 133.192 | 51.6865
0.50671 | 103.373 | 50.3334 | 116.0243 | 16.2283 | 133.2531 | 51.6865
0.50671 | 103.373 | 50.7615 | 115.5962 | 16.2283 | 132.825 | 51.6865
0.50671 | 103.373 | 50.5168 | 115.8409 | 16.2283 | 133.0697 | 51.6865
0.50795 | 103.3713 | 50.5168 | 115.8403 | 16.1886 | 133.0689 | 51.6857
0.50795 | 103.3713 | 50.6391 | 115.718 | 16.1886 | 132.9466 | 51.6857
0.50795 | 103.3713 | 50.6391 | 115.718 | 16.1886 | 132.9466 | 51.6857
0.50795 | 103.3713 | 50.7003 | 115.6568 | 16.1886 | 132.8854 | 51.6857
0.50795 | 103.3713 | 50.7003 | 115.6568 | 16.1886 | 132.8854 | 51.6857
0.50911 | 103.6429 | 50.7615 | 115.6861 | 16.205 | 132.96 | 51.8215
0.50911 | 103.6429 | 50.3945 | 116.0531 | 16.205 | 133.327 | 51.8215
0.51027 | 103.6413 | 50.6391 | 115.808 | 16.1678 | 133.0816 | 51.8207
0.51027 | 103.6413 | 50.6391 | 115.808 | 16.1678 | 133.0816 | 51.8207
0.51027 | 103.3682 | 50.7003 | 115.6558 | 16.1143 | 132.8838 | 51.6841
0.5115 | 103.6396 | 50.6391 | 115.8074 | 16.1285 | 133.0807 | 51.8198
0.5115 | 103.6396 | 50.8837 | 115.5628 | 16.1285 | 132.8361 | 51.8198
0.5115 | 103.6396 | 50.7615 | 115.685 | 16.1285 | 132.9583 | 51.8198
0.5115 | 103.6396 | 50.8837 | 115.5628 | 16.1285 | 132.8361 | 51.8198
0.5115 | 103.6396 | 50.7615 | 115.685 | 16.1285 | 132.9583 | 51.8198
0.51266 | 103.6381 | 50.8837 | 115.5623 | 16.0917 | 132.8353 | 51.819
0.51266 | 103.6381 | 50.8837 | 115.5623 | 16.0917 | 132.8353 | 51.819
0.51266 | 103.6381 | 50.8837 | 115.5623 | 16.0917 | 132.8353 | 51.819
0.51266 | 103.6381 | 50.9449 | 115.5011 | 16.0917 | 132.7741 | 51.819
0.51266 | 103.6381 | 51.006 | 115.44 | 16.0917 | 132.713 | 51.819
0.51266 | 103.6381 | 50.9449 | 115.5011 | 16.0917 | 132.7741 | 51.819
0.51382 | 103.6365 | 50.9449 | 115.5006 | 16.0551 | 132.7733 | 51.8182
0.51382 | 103.6365 | 50.8226 | 115.6229 | 16.0551 | 132.8956 | 51.8182
0.51382 | 103.6365 | 50.8837 | 115.5618 | 16.0551 | 132.8345 | 51.8182
0.51382 | 103.9096 | 50.9449 | 115.5916 | 16.1082 | 132.9099 | 51.9548
0.51498 | 103.9081 | 50.8226 | 115.7134 | 16.0716 | 133.0314 | 51.954
0.51498 | 103.9081 | 50.8837 | 115.6523 | 16.0716 | 132.9703 | 51.954
0.51382 | 103.9096 | 51.1895 | 115.347 | 16.1082 | 132.6653 | 51.9548
0.51498 | 103.9081 | 50.8226 | 115.7134 | 16.0716 | 133.0314 | 51.954
0.51498 | 103.9081 | 50.9449 | 115.5911 | 16.0716 | 132.9091 | 51.954
0.51498 | 103.9081 | 51.006 | 115.53 | 16.0716 | 132.848 | 51.954
0.51498 | 103.9081 | 50.9449 | 115.5911 | 16.0716 | 132.9091 | 51.954
0.51622 | 103.9064 | 50.8837 | 115.6518 | 16.0329 | 132.9695 | 51.9532
0.51622 | 103.9064 | 50.7003 | 115.8352 | 16.0329 | 133.1529 | 51.9532
0.51622 | 103.9064 | 51.006 | 115.5295 | 16.0329 | 132.8472 | 51.9532
0.51738 | 103.9048 | 51.006 | 115.5289 | 15.9966 | 132.8464 | 51.9524
0.51738 | 103.9048 | 51.2506 | 115.2843 | 15.9966 | 132.6018 | 51.9524
0.51738 | 103.9048 | 51.1895 | 115.3454 | 15.9966 | 132.6629 | 51.9524
0.51854 | 103.9032 | 51.006 | 115.5284 | 15.9605 | 132.8456 | 51.9516
0.51854 | 103.9032 | 51.1895 | 115.3449 | 15.9605 | 132.6621 | 51.9516
0.51854 | 103.9032 | 51.3729 | 115.1615 | 15.9605 | 132.4787 | 51.9516
0.51854 | 104.1763 | 51.2506 | 115.3748 | 16.0132 | 132.7376 | 52.0882
0.51977 | 104.1747 | 51.1283 | 115.4966 | 15.9749 | 132.859 | 52.0873
0.51977 | 104.1747 | 51.0672 | 115.5577 | 15.9749 | 132.9201 | 52.0873
0.51977 | 104.1747 | 51.1895 | 115.4354 | 15.9749 | 132.7978 | 52.0873
0.51977 | 104.1747 | 51.0672 | 115.5577 | 15.9749 | 132.9201 | 52.0873
0.51977 | 104.1747 | 51.1283 | 115.4966 | 15.9749 | 132.859 | 52.0873
0.52093 | 104.1731 | 51.1283 | 115.4961 | 15.939 | 132.8582 | 52.0865
0.52093 | 104.1731 | 51.1895 | 115.4349 | 15.939 | 132.797 | 52.0865
0.52093 | 104.1731 | 51.1283 | 115.4961 | 15.939 | 132.8582 | 52.0865
0.52093 | 104.1731 | 51.006 | 115.6184 | 15.939 | 132.9805 | 52.0865
0.52093 | 104.1731 | 51.1283 | 115.4961 | 15.939 | 132.8582 | 52.0865
0.52209 | 104.1715 | 51.4341 | 115.1897 | 15.9033 | 132.5516 | 52.0857
0.52209 | 104.1715 | 51.3729 | 115.2509 | 15.9033 | 132.6128 | 52.0857
0.52209 | 104.4446 | 51.4952 | 115.2197 | 15.9556 | 132.6271 | 52.2223
0.52209 | 104.4446 | 51.3729 | 115.342 | 15.9556 | 132.7494 | 52.2223
0.52209 | 104.4446 | 51.4341 | 115.2808 | 15.9556 | 132.6882 | 52.2223
0.52325 | 104.443 | 51.4952 | 115.2191 | 15.9199 | 132.6263 | 52.2215
0.52209 | 104.4446 | 51.5564 | 115.1585 | 15.9556 | 132.5659 | 52.2223
0.52325 | 104.443 | 51.6175 | 115.0968 | 15.9199 | 132.504 | 52.2215
0.52325 | 104.443 | 51.4952 | 115.2191 | 15.9199 | 132.6263 | 52.2215
0.52325 | 104.443 | 51.4341 | 115.2802 | 15.9199 | 132.6874 | 52.2215
0.52448 | 104.4413 | 51.4341 | 115.2797 | 15.8821 | 132.6866 | 52.2207
0.52448 | 104.4413 | 51.5564 | 115.1574 | 15.8821 | 132.5643 | 52.2207
0.52448 | 104.7145 | 51.5564 | 115.2484 | 15.9342 | 132.7008 | 52.3572
0.52565 | 104.7129 | 51.6175 | 115.1868 | 15.8987 | 132.6389 | 52.3564
0.52565 | 104.4397 | 51.4952 | 115.218 | 15.8468 | 132.6247 | 52.2199
0.52565 | 104.4397 | 51.5564 | 115.1568 | 15.8468 | 132.5635 | 52.2199
0.52681 | 104.7113 | 51.5564 | 115.2474 | 15.8634 | 132.6992 | 52.3556
0.52681 | 104.7113 | 51.4952 | 115.3086 | 15.8634 | 132.7604 | 52.3556
0.52681 | 104.7113 | 51.4341 | 115.3697 | 15.8634 | 132.8215 | 52.3556
0.52681 | 104.7113 | 51.4341 | 115.3697 | 15.8634 | 132.8215 | 52.3556
0.52804 | 104.7096 | 51.5564 | 115.2468 | 15.826 | 132.6984 | 52.3548
0.52804 | 104.7096 | 51.4952 | 115.308 | 15.826 | 132.7596 | 52.3548
0.52804 | 104.7096 | 51.4952 | 115.308 | 15.826 | 132.7596 | 52.3548
0.52804 | 104.7096 | 51.4952 | 115.308 | 15.826 | 132.7596 | 52.3548
0.52804 | 104.7096 | 51.6175 | 115.1857 | 15.826 | 132.6373 | 52.3548
0.52804 | 104.7096 | 51.4952 | 115.308 | 15.826 | 132.7596 | 52.3548
0.5292 | 104.708 | 51.5564 | 115.2463 | 15.791 | 132.6976 | 52.354
0.5292 | 104.9811 | 51.7398 | 115.1539 | 15.8426 | 132.6508 | 52.4906
0.5292 | 104.9811 | 51.6175 | 115.2762 | 15.8426 | 132.7731 | 52.4906
0.5292 | 104.9811 | 51.7398 | 115.1539 | 15.8426 | 132.6508 | 52.4906
0.53152 | 104.7048 | 51.9844 | 114.8172 | 15.7215 | 132.268 | 52.3524
0.53152 | 104.7048 | 51.7398 | 115.0618 | 15.7215 | 132.5126 | 52.3524
0.53152 | 104.9779 | 51.6787 | 115.2139 | 15.7728 | 132.7103 | 52.489
0.53152 | 104.9779 | 51.6175 | 115.2751 | 15.7728 | 132.7715 | 52.489
0.53152 | 104.9779 | 51.7398 | 115.1528 | 15.7728 | 132.6492 | 52.489
0.53152 | 104.9779 | 51.7398 | 115.1528 | 15.7728 | 132.6492 | 52.489
0.53152 | 104.9779 | 51.4341 | 115.4585 | 15.7728 | 132.9549 | 52.489
0.53275 | 104.9762 | 51.4952 | 115.3969 | 15.736 | 132.8929 | 52.4881
0.53275 | 104.9762 | 51.4952 | 115.3969 | 15.736 | 132.8929 | 52.4881
0.53275 | 105.2493 | 51.5564 | 115.4267 | 15.7873 | 132.9683 | 52.6247
0.53275 | 105.2493 | 51.5564 | 115.4267 | 15.7873 | 132.9683 | 52.6247
0.53391 | 105.2477 | 51.6787 | 115.3039 | 15.7527 | 132.8452 | 52.6239
0.53391 | 105.2477 | 51.7398 | 115.2428 | 15.7527 | 132.7841 | 52.6239
0.53391 | 105.2477 | 51.801 | 115.1816 | 15.7527 | 132.7229 | 52.6239
0.53507 | 105.2461 | 51.6175 | 115.3645 | 15.7182 | 132.9056 | 52.6231
0.53507 | 105.2461 | 51.6787 | 115.3033 | 15.7182 | 132.8444 | 52.6231
0.53507 | 105.2461 | 51.6175 | 115.3645 | 15.7182 | 132.9056 | 52.6231
0.53631 | 105.2444 | 51.8621 | 115.1194 | 15.6818 | 132.6601 | 52.6222
0.53631 | 105.2444 | 51.7398 | 115.2417 | 15.6818 | 132.7824 | 52.6222
0.53631 | 105.2444 | 51.6175 | 115.364 | 15.6818 | 132.9047 | 52.6222
0.53747 | 105.2428 | 51.7398 | 115.2411 | 15.6476 | 132.7816 | 52.6214
0.53747 | 105.2428 | 51.5564 | 115.4245 | 15.6476 | 132.965 | 52.6214
0.53747 | 105.2428 | 51.9233 | 115.0576 | 15.6476 | 132.5981 | 52.6214
0.53747 | 105.2428 | 51.8621 | 115.1188 | 15.6476 | 132.6593 | 52.6214
0.53747 | 105.2428 | 51.801 | 115.1799 | 15.6476 | 132.7204 | 52.6214
0.53747 | 105.2428 | 51.8621 | 115.1188 | 15.6476 | 132.6593 | 52.6214
0.53747 | 105.5159 | 52.1067 | 114.9653 | 15.6984 | 132.5513 | 52.758
0.53863 | 105.5143 | 51.7398 | 115.3316 | 15.6643 | 132.9174 | 52.7572
0.53863 | 105.5143 | 51.7398 | 115.3316 | 15.6643 | 132.9174 | 52.7572
0.53863 | 105.5143 | 51.801 | 115.2704 | 15.6643 | 132.8562 | 52.7572
0.53863 | 105.5143 | 51.9233 | 115.1481 | 15.6643 | 132.7339 | 52.7572
0.53863 | 105.5143 | 51.7398 | 115.3316 | 15.6643 | 132.9174 | 52.7572
0.53979 | 105.5127 | 51.9233 | 115.1476 | 15.6303 | 132.7331 | 52.7564
0.53979 | 105.5127 | 51.9233 | 115.1476 | 15.6303 | 132.7331 | 52.7564
0.53979 | 105.5127 | 51.801 | 115.2699 | 15.6303 | 132.8554 | 52.7564
0.53979 | 105.5127 | 51.9844 | 115.0865 | 15.6303 | 132.672 | 52.7564
0.54102 | 105.511 | 51.9233 | 115.147 | 15.5944 | 132.7322 | 52.7555
0.54102 | 105.7841 | 51.9844 | 115.177 | 15.6448 | 132.8076 | 52.892
0.54102 | 105.7841 | 51.9233 | 115.2381 | 15.6448 | 132.8687 | 52.892
0.54102 | 105.511 | 51.9844 | 115.0859 | 15.5944 | 132.6711 | 52.7555
0.54102 | 105.7841 | 51.8621 | 115.2993 | 15.6448 | 132.9299 | 52.892
0.54102 | 105.7841 | 52.1067 | 115.0547 | 15.6448 | 132.6853 | 52.892
0.54218 | 105.7825 | 51.9844 | 115.1764 | 15.6111 | 132.8068 | 52.8912
0.54218 | 105.7825 | 51.7398 | 115.421 | 15.6111 | 133.0514 | 52.8912
0.54218 | 105.7825 | 51.8621 | 115.2987 | 15.6111 | 132.9291 | 52.8912
0.54218 | 105.7825 | 51.9233 | 115.2375 | 15.6111 | 132.8679 | 52.8912
0.54334 | 105.7809 | 52.0456 | 115.1147 | 15.5774 | 132.7448 | 52.8904
0.54334 | 105.7809 | 51.9844 | 115.1759 | 15.5774 | 132.806 | 52.8904
0.54334 | 105.7809 | 51.6787 | 115.4816 | 15.5774 | 133.1117 | 52.8904
0.54458 | 105.7792 | 51.9844 | 115.1753 | 15.5418 | 132.8052 | 52.8896
0.54458 | 105.7792 | 51.801 | 115.3587 | 15.5418 | 132.9886 | 52.8896
0.54458 | 105.7792 | 52.1067 | 115.053 | 15.5418 | 132.6829 | 52.8896
0.54574 | 106.0506 | 52.1067 | 115.1435 | 15.5585 | 132.8186 | 53.0253
0.54574 | 106.0506 | 52.0456 | 115.2046 | 15.5585 | 132.8797 | 53.0253
0.54574 | 106.0506 | 51.9844 | 115.2658 | 15.5585 | 132.9409 | 53.0253
0.54574 | 106.0506 | 52.1679 | 115.0823 | 15.5585 | 132.7574 | 53.0253
0.54574 | 106.0506 | 52.0456 | 115.2046 | 15.5585 | 132.8797 | 53.0253
0.54574 | 106.0506 | 51.9233 | 115.3269 | 15.5585 | 133.002 | 53.0253
0.5469 | 106.049 | 51.9233 | 115.3264 | 15.5252 | 133.0012 | 53.0245
0.5469 | 106.049 | 51.9844 | 115.2653 | 15.5252 | 132.9401 | 53.0245
0.5469 | 106.049 | 52.1067 | 115.143 | 15.5252 | 132.8178 | 53.0245
0.5469 | 106.049 | 52.1067 | 115.143 | 15.5252 | 132.8178 | 53.0245
0.5469 | 106.049 | 51.9233 | 115.3264 | 15.5252 | 133.0012 | 53.0245
0.5469 | 106.3221 | 52.1679 | 115.1728 | 15.5751 | 132.8931 | 53.161
0.54806 | 106.3205 | 52.1067 | 115.2335 | 15.5419 | 132.9535 | 53.1602
0.54806 | 106.0474 | 52.1679 | 115.0812 | 15.492 | 132.7558 | 53.0237
0.54806 | 106.3205 | 52.229 | 115.1112 | 15.5419 | 132.8312 | 53.1602
0.54806 | 106.3205 | 52.1679 | 115.1723 | 15.5419 | 132.8923 | 53.1602
0.54806 | 106.0474 | 52.0456 | 115.2035 | 15.492 | 132.8781 | 53.0237
0.54806 | 106.3205 | 52.2902 | 115.05 | 15.5419 | 132.77 | 53.1602
0.54806 | 106.3205 | 52.1679 | 115.1723 | 15.5419 | 132.8923 | 53.1602
0.54929 | 106.3188 | 52.1679 | 115.1717 | 15.5067 | 132.8915 | 53.1594
0.54929 | 106.3188 | 52.2902 | 115.0494 | 15.5067 | 132.7692 | 53.1594
0.54929 | 106.3188 | 52.1067 | 115.2329 | 15.5067 | 132.9527 | 53.1594
0.55045 | 106.3171 | 52.4126 | 114.9264 | 15.4737 | 132.646 | 53.1586
0.55045 | 106.3171 | 52.1679 | 115.1711 | 15.4737 | 132.8907 | 53.1586
0.55045 | 106.3171 | 52.1679 | 115.1711 | 15.4737 | 132.8907 | 53.1586
0.55161 | 106.5886 | 52.1067 | 115.3228 | 15.4903 | 133.0876 | 53.2943
0.55161 | 106.5886 | 52.1679 | 115.2616 | 15.4903 | 133.0264 | 53.2943
0.55161 | 106.5886 | 51.9233 | 115.5062 | 15.4903 | 133.271 | 53.2943
0.55161 | 106.5886 | 52.1067 | 115.3228 | 15.4903 | 133.0876 | 53.2943
0.55285 | 106.5869 | 52.4126 | 115.0164 | 15.4555 | 132.7808 | 53.2934
0.55285 | 106.5869 | 52.1679 | 115.2611 | 15.4555 | 133.0255 | 53.2934
0.55285 | 106.5869 | 52.229 | 115.2 | 15.4555 | 132.9644 | 53.2934
0.55285 | 106.5869 | 52.3514 | 115.0776 | 15.4555 | 132.842 | 53.2934
0.55285 | 106.5869 | 52.1679 | 115.2611 | 15.4555 | 133.0255 | 53.2934
0.55401 | 106.5852 | 52.1679 | 115.2605 | 15.4228 | 133.0247 | 53.2926
0.55401 | 106.5852 | 52.2902 | 115.1382 | 15.4228 | 132.9024 | 53.2926
0.55401 | 106.5852 | 52.3514 | 115.077 | 15.4228 | 132.8412 | 53.2926
0.55401 | 106.5852 | 52.4126 | 115.0158 | 15.4228 | 132.78 | 53.2926
0.55401 | 106.5852 | 52.4126 | 115.0158 | 15.4228 | 132.78 | 53.2926
0.55401 | 106.5852 | 52.229 | 115.1994 | 15.4228 | 132.9636 | 53.2926
0.55517 | 106.8567 | 52.2902 | 115.2287 | 15.4395 | 133.0381 | 53.4283
0.55517 | 106.8567 | 52.4737 | 115.0452 | 15.4395 | 132.8546 | 53.4283
0.55517 | 106.8567 | 52.2902 | 115.2287 | 15.4395 | 133.0381 | 53.4283
0.55517 | 106.8567 | 52.3514 | 115.1675 | 15.4395 | 132.9769 | 53.4283
0.55517 | 106.8567 | 52.3514 | 115.1675 | 15.4395 | 132.9769 | 53.4283
0.55633 | 106.8551 | 52.4737 | 115.0447 | 15.407 | 132.8538 | 53.4275
0.55633 | 106.582 | 52.5348 | 114.8925 | 15.3579 | 132.6562 | 53.291
0.55633 | 106.8551 | 52.6571 | 114.8613 | 15.407 | 132.6704 | 53.4275
0.55633 | 106.8551 | 52.7183 | 114.8001 | 15.407 | 132.6092 | 53.4275
0.55633 | 106.8551 | 52.4126 | 115.1058 | 15.407 | 132.9149 | 53.4275
0.55633 | 106.8551 | 52.6571 | 114.8613 | 15.407 | 132.6704 | 53.4275
0.55756 | 106.8533 | 52.5348 | 114.983 | 15.3726 | 132.7919 | 53.4267
0.55756 | 106.8533 | 52.5348 | 114.983 | 15.3726 | 132.7919 | 53.4267
0.55756 | 106.8533 | 52.7183 | 114.7995 | 15.3726 | 132.6084 | 53.4267
0.55756 | 106.8533 | 52.7183 | 114.7995 | 15.3726 | 132.6084 | 53.4267
0.55756 | 106.8533 | 52.8406 | 114.6772 | 15.3726 | 132.4861 | 53.4267
0.55872 | 106.8517 | 52.8406 | 114.6766 | 15.3404 | 132.4853 | 53.4259
0.55872 | 106.8517 | 52.5348 | 114.9824 | 15.3404 | 132.7911 | 53.4259
0.55988 | 107.1231 | 52.5348 | 115.0729 | 15.357 | 132.9268 | 53.5616
0.55988 | 107.1231 | 52.8406 | 114.7671 | 15.357 | 132.621 | 53.5616
0.55988 | 107.1231 | 52.7795 | 114.8282 | 15.357 | 132.6821 | 53.5616
0.56111 | 107.1214 | 52.7183 | 114.8888 | 15.323 | 132.7424 | 53.5607
0.56111 | 107.1214 | 52.9629 | 114.6442 | 15.323 | 132.4978 | 53.5607
0.56111 | 107.3944 | 52.9629 | 114.7352 | 15.3716 | 132.6343 | 53.6972
0.56111 | 107.1214 | 53.024 | 114.5831 | 15.323 | 132.4367 | 53.5607
0.56111 | 107.1214 | 53.024 | 114.5831 | 15.323 | 132.4367 | 53.5607
0.56111 | 107.1214 | 52.9629 | 114.6442 | 15.323 | 132.4978 | 53.5607
0.56227 | 107.1198 | 53.024 | 114.5826 | 15.2911 | 132.4359 | 53.5599
0.56227 | 107.1198 | 53.0852 | 114.5214 | 15.2911 | 132.3747 | 53.5599
0.56227 | 107.3928 | 53.024 | 114.6736 | 15.3396 | 132.5724 | 53.6964
0.56227 | 107.1198 | 52.9018 | 114.7048 | 15.2911 | 132.5581 | 53.5599
0.56227 | 107.3928 | 52.9629 | 114.7347 | 15.3396 | 132.6335 | 53.6964
0.56227 | 107.3928 | 53.024 | 114.6736 | 15.3396 | 132.5724 | 53.6964
0.56344 | 107.3912 | 53.024 | 114.6731 | 15.3077 | 132.5716 | 53.6956
0.56344 | 107.3912 | 53.0852 | 114.6119 | 15.3077 | 132.5104 | 53.6956
0.56344 | 107.3912 | 53.024 | 114.6731 | 15.3077 | 132.5716 | 53.6956
0.56344 | 107.3912 | 52.9629 | 114.7342 | 15.3077 | 132.6327 | 53.6956
0.56344 | 107.3912 | 53.024 | 114.6731 | 15.3077 | 132.5716 | 53.6956
0.5646 | 107.3896 | 53.2075 | 114.489 | 15.276 | 132.3873 | 53.6948
0.5646 | 107.3896 | 53.024 | 114.6725 | 15.276 | 132.5708 | 53.6948
0.5646 | 107.3896 | 53.0852 | 114.6113 | 15.276 | 132.5096 | 53.6948
0.5646 | 107.3896 | 52.9629 | 114.7336 | 15.276 | 132.6319 | 53.6948
0.5646 | 107.6626 | 53.2075 | 114.58 | 15.3243 | 132.5238 | 53.8313
0.5646 | 107.3896 | 53.0852 | 114.6113 | 15.276 | 132.5096 | 53.6948
0.56583 | 107.6608 | 52.9018 | 114.8851 | 15.2906 | 132.8286 | 53.8304
0.56583 | 107.6608 | 53.2075 | 114.5794 | 15.2906 | 132.5229 | 53.8304
0.56583 | 107.6608 | 53.024 | 114.7629 | 15.2906 | 132.7064 | 53.8304
0.56699 | 107.6592 | 53.1463 | 114.6401 | 15.2591 | 132.5833 | 53.8296
0.56699 | 107.6592 | 53.2075 | 114.5789 | 15.2591 | 132.5221 | 53.8296
0.56815 | 107.9306 | 53.1463 | 114.7306 | 15.2757 | 132.719 | 53.9653
0.56815 | 107.9306 | 53.1463 | 114.7306 | 15.2757 | 132.719 | 53.9653
0.56815 | 107.9306 | 52.9629 | 114.914 | 15.2757 | 132.9024 | 53.9653
0.56815 | 107.6576 | 52.9629 | 114.823 | 15.2276 | 132.7659 | 53.8288
0.56815 | 107.9306 | 53.2075 | 114.6694 | 15.2757 | 132.6578 | 53.9653
0.56815 | 107.9306 | 53.3298 | 114.5471 | 15.2757 | 132.5355 | 53.9653
0.56938 | 107.9289 | 53.1463 | 114.73 | 15.2423 | 132.7181 | 53.9644
0.56938 | 107.9289 | 53.3298 | 114.5465 | 15.2423 | 132.5346 | 53.9644
0.56938 | 107.9289 | 53.0852 | 114.7911 | 15.2423 | 132.7792 | 53.9644
0.56938 | 107.9289 | 53.2075 | 114.6688 | 15.2423 | 132.6569 | 53.9644
0.57054 | 107.9272 | 53.391 | 114.4847 | 15.211 | 132.4726 | 53.9636
0.57054 | 107.9272 | 53.3298 | 114.5459 | 15.211 | 132.5338 | 53.9636
0.57054 | 107.9272 | 53.3298 | 114.5459 | 15.211 | 132.5338 | 53.9636
0.57054 | 107.9272 | 53.2075 | 114.6682 | 15.211 | 132.6561 | 53.9636
0.57054 | 107.9272 | 53.2075 | 114.6682 | 15.211 | 132.6561 | 53.9636
0.57054 | 107.9272 | 53.3298 | 114.5459 | 15.211 | 132.5338 | 53.9636
0.57054 | 107.9272 | 53.391 | 114.4847 | 15.211 | 132.4726 | 53.9636
0.5717 | 107.9256 | 53.2075 | 114.6677 | 15.1798 | 132.6553 | 53.9628
0.5717 | 107.9256 | 53.1463 | 114.7289 | 15.1798 | 132.7165 | 53.9628
0.5717 | 107.9256 | 53.2075 | 114.6677 | 15.1798 | 132.6553 | 53.9628
0.5717 | 107.9256 | 53.2075 | 114.6677 | 15.1798 | 132.6553 | 53.9628
0.5717 | 107.9256 | 53.0852 | 114.79 | 15.1798 | 132.7776 | 53.9628
0.5717 | 108.1986 | 53.1463 | 114.8199 | 15.2276 | 132.853 | 54.0993
0.5717 | 108.1986 | 53.2687 | 114.6975 | 15.2276 | 132.7306 | 54.0993
0.57286 | 107.924 | 53.2075 | 114.6672 | 15.1488 | 132.6545 | 53.962
0.57286 | 107.924 | 53.2075 | 114.6672 | 15.1488 | 132.6545 | 53.962
0.5741 | 108.1952 | 53.2075 | 114.7576 | 15.1635 | 132.7901 | 54.0976
0.5741 | 108.1952 | 53.2075 | 114.7576 | 15.1635 | 132.7901 | 54.0976
0.5741 | 108.1952 | 53.391 | 114.5741 | 15.1635 | 132.6066 | 54.0976
0.5741 | 108.1952 | 53.2075 | 114.7576 | 15.1635 | 132.7901 | 54.0976
0.57526 | 108.1936 | 53.2075 | 114.757 | 15.1326 | 132.7893 | 54.0968
0.57526 | 108.1936 | 53.3298 | 114.6347 | 15.1326 | 132.667 | 54.0968
0.57526 | 108.4666 | 53.3298 | 114.7257 | 15.1801 | 132.8035 | 54.2333
0.57526 | 108.1936 | 53.024 | 114.9405 | 15.1326 | 132.9728 | 54.0968
0.57526 | 108.4666 | 53.0852 | 114.9703 | 15.1801 | 133.0481 | 54.2333
0.57642 | 108.1919 | 53.3298 | 114.6342 | 15.1019 | 132.6662 | 54.096
0.57642 | 108.4649 | 53.1463 | 114.9087 | 15.1492 | 132.9862 | 54.2325
0.57642 | 108.4649 | 53.2687 | 114.7863 | 15.1492 | 132.8638 | 54.2325
0.57642 | 108.1919 | 53.2075 | 114.7565 | 15.1019 | 132.7885 | 54.096
0.57642 | 108.4649 | 53.1463 | 114.9087 | 15.1492 | 132.9862 | 54.2325
0.57642 | 108.4649 | 53.2075 | 114.8475 | 15.1492 | 132.925 | 54.2325
0.57765 | 108.4632 | 53.2075 | 114.8469 | 15.1166 | 132.9241 | 54.2316
0.57765 | 108.4632 | 53.391 | 114.6634 | 15.1166 | 132.7406 | 54.2316
0.57765 | 108.4632 | 53.2075 | 114.8469 | 15.1166 | 132.9241 | 54.2316
0.57765 | 108.4632 | 53.6355 | 114.4189 | 15.1166 | 132.4961 | 54.2316
0.57765 | 108.4632 | 53.391 | 114.6634 | 15.1166 | 132.7406 | 54.2316
0.57881 | 108.4616 | 53.4521 | 114.6018 | 15.086 | 132.6787 | 54.2308
0.57881 | 108.4616 | 53.5744 | 114.4795 | 15.086 | 132.5564 | 54.2308
0.57881 | 108.4616 | 53.2687 | 114.7852 | 15.086 | 132.8621 | 54.2308
0.57881 | 108.4616 | 53.6355 | 114.4184 | 15.086 | 132.4953 | 54.2308
0.57881 | 109.0075 | 53.5744 | 114.6614 | 15.1803 | 132.8294 | 54.5038
0.57997 | 109.0059 | 53.5132 | 114.7221 | 15.1497 | 132.8897 | 54.5029
0.57997 | 109.0059 | 53.3298 | 114.9055 | 15.1497 | 133.0731 | 54.5029
0.57997 | 109.0059 | 53.2687 | 114.9666 | 15.1497 | 133.1342 | 54.5029
0.57997 | 109.0059 | 53.391 | 114.8443 | 15.1497 | 133.0119 | 54.5029
0.57997 | 109.0059 | 53.3298 | 114.9055 | 15.1497 | 133.0731 | 54.5029
0.57997 | 109.0059 | 53.3298 | 114.9055 | 15.1497 | 133.0731 | 54.5029
0.58113 | 109.0042 | 53.2075 | 115.0272 | 15.1191 | 133.1946 | 54.5021
0.58113 | 109.0042 | 53.391 | 114.8437 | 15.1191 | 133.0111 | 54.5021
0.58113 | 109.0042 | 53.2075 | 115.0272 | 15.1191 | 133.1946 | 54.5021
0.58237 | 109.0025 | 53.2075 | 115.0267 | 15.0868 | 133.1937 | 54.5012
0.58237 | 109.0025 | 53.2687 | 114.9655 | 15.0868 | 133.1325 | 54.5012
0.58237 | 109.0025 | 53.3298 | 114.9044 | 15.0868 | 133.0714 | 54.5012
0.58237 | 109.0025 | 53.391 | 114.8432 | 15.0868 | 133.0102 | 54.5012
0.58353 | 109.0008 | 53.5744 | 114.6592 | 15.0565 | 132.826 | 54.5004
0.58353 | 109.0008 | 53.5132 | 114.7204 | 15.0565 | 132.8872 | 54.5004
0.58353 | 109.2738 | 53.391 | 114.9336 | 15.1033 | 133.1459 | 54.6369
0.58469 | 108.9992 | 53.6967 | 114.5364 | 15.0264 | 132.7029 | 54.4996
0.58469 | 108.9992 | 53.6967 | 114.5364 | 15.0264 | 132.7029 | 54.4996
0.58469 | 108.9992 | 53.5132 | 114.7199 | 15.0264 | 132.8864 | 54.4996
0.58469 | 109.2721 | 53.6967 | 114.6273 | 15.073 | 132.8394 | 54.6361
0.58469 | 109.2721 | 53.5744 | 114.7496 | 15.073 | 132.9617 | 54.6361
0.58592 | 109.2704 | 53.5744 | 114.7491 | 15.041 | 132.9608 | 54.6352
0.58592 | 109.2704 | 53.5744 | 114.7491 | 15.041 | 132.9608 | 54.6352
0.58592 | 109.2704 | 53.5744 | 114.7491 | 15.041 | 132.9608 | 54.6352
0.58592 | 109.2704 | 53.5744 | 114.7491 | 15.041 | 132.9608 | 54.6352
0.58592 | 109.2704 | 53.391 | 114.9325 | 15.041 | 133.1442 | 54.6352
0.58592 | 109.2704 | 53.5132 | 114.8103 | 15.041 | 133.022 | 54.6352
0.58592 | 109.2704 | 53.6355 | 114.688 | 15.041 | 132.8997 | 54.6352
0.58708 | 109.2687 | 53.7578 | 114.5651 | 15.011 | 132.7766 | 54.6344
0.58708 | 109.5417 | 53.6967 | 114.7172 | 15.0575 | 132.9742 | 54.7709
0.58708 | 109.2687 | 53.5132 | 114.8097 | 15.011 | 133.0212 | 54.6344
0.58708 | 109.2687 | 53.391 | 114.9319 | 15.011 | 133.1434 | 54.6344
0.58708 | 109.2687 | 53.4521 | 114.8708 | 15.011 | 133.0823 | 54.6344
0.58708 | 109.5417 | 53.6967 | 114.7172 | 15.0575 | 132.9742 | 54.7709
0.58708 | 109.5417 | 53.5744 | 114.8395 | 15.0575 | 133.0965 | 54.7709
0.58824 | 109.2671 | 53.6967 | 114.6257 | 14.9811 | 132.8368 | 54.6335
0.58824 | 109.5401 | 53.6967 | 114.7167 | 15.0275 | 132.9733 | 54.77
0.58824 | 109.5401 | 53.6967 | 114.7167 | 15.0275 | 132.9733 | 54.77
0.58824 | 109.5401 | 53.6967 | 114.7167 | 15.0275 | 132.9733 | 54.77
0.5894 | 109.5384 | 53.6967 | 114.7161 | 14.9977 | 132.9725 | 54.7692
0.5894 | 109.5384 | 53.6355 | 114.7773 | 14.9977 | 133.0337 | 54.7692
0.5894 | 109.5384 | 53.7578 | 114.655 | 14.9977 | 132.9114 | 54.7692
0.59063 | 109.5366 | 53.6355 | 114.7767 | 14.966 | 133.0328 | 54.7683
0.59063 | 109.5366 | 53.7578 | 114.6544 | 14.966 | 132.9105 | 54.7683
0.59063 | 109.5366 | 53.6967 | 114.7155 | 14.966 | 132.9716 | 54.7683
0.59063 | 109.5366 | 53.7578 | 114.6544 | 14.966 | 132.9105 | 54.7683
0.59063 | 109.5366 | 53.6355 | 114.7767 | 14.966 | 133.0328 | 54.7683
0.5918 | 109.8079 | 53.7578 | 114.7448 | 14.9825 | 133.0462 | 54.904
0.5918 | 109.8079 | 53.6967 | 114.8059 | 14.9825 | 133.1073 | 54.904
0.5918 | 109.8079 | 53.7578 | 114.7448 | 14.9825 | 133.0462 | 54.904
0.5918 | 109.8079 | 53.6967 | 114.8059 | 14.9825 | 133.1073 | 54.904
0.5918 | 109.8079 | 53.5744 | 114.9282 | 14.9825 | 133.2296 | 54.904
0.59296 | 109.8063 | 53.6967 | 114.8054 | 14.9529 | 133.1064 | 54.9031
0.59296 | 109.8063 | 53.5744 | 114.9277 | 14.9529 | 133.2287 | 54.9031
0.59296 | 109.8063 | 53.7578 | 114.7443 | 14.9529 | 133.0453 | 54.9031
0.59296 | 109.8063 | 53.7578 | 114.7443 | 14.9529 | 133.0453 | 54.9031
0.59296 | 109.8063 | 53.4521 | 115.05 | 14.9529 | 133.351 | 54.9031
0.59419 | 109.8045 | 53.7578 | 114.7437 | 14.9216 | 133.0445 | 54.9023
0.59419 | 109.8045 | 53.819 | 114.6825 | 14.9216 | 132.9833 | 54.9023
0.59419 | 109.8045 | 53.7578 | 114.7437 | 14.9216 | 133.0445 | 54.9023
0.59419 | 110.0775 | 53.7578 | 114.8347 | 14.9675 | 133.1809 | 55.0387
0.59419 | 110.0775 | 53.7578 | 114.8347 | 14.9675 | 133.1809 | 55.0387
0.59419 | 110.0775 | 53.8802 | 114.7123 | 14.9675 | 133.0585 | 55.0387
0.59535 | 110.0758 | 53.9413 | 114.6506 | 14.9381 | 132.9966 | 55.0379
0.59419 | 110.0775 | 53.8802 | 114.7123 | 14.9675 | 133.0585 | 55.0387
0.59535 | 109.8029 | 53.9413 | 114.5597 | 14.8922 | 132.8601 | 54.9014
0.59535 | 110.0758 | 53.9413 | 114.6506 | 14.9381 | 132.9966 | 55.0379
0.59535 | 110.0758 | 54.0024 | 114.5895 | 14.9381 | 132.9355 | 55.0379
0.59651 | 110.0741 | 54.1859 | 114.4055 | 14.9087 | 132.7512 | 55.0371
0.59651 | 110.0741 | 53.7578 | 114.8336 | 14.9087 | 133.1793 | 55.0371
0.59651 | 110.0741 | 53.8802 | 114.7112 | 14.9087 | 133.0569 | 55.0371
0.59651 | 110.0741 | 53.8802 | 114.7112 | 14.9087 | 133.0569 | 55.0371
0.59767 | 110.0725 | 53.8802 | 114.7106 | 14.8795 | 133.056 | 55.0362
0.59767 | 110.0725 | 53.6967 | 114.8941 | 14.8795 | 133.2395 | 55.0362
0.59767 | 110.0725 | 53.7578 | 114.833 | 14.8795 | 133.1784 | 55.0362
0.5989 | 110.3437 | 53.819 | 114.8622 | 14.8942 | 133.2528 | 55.1718
0.5989 | 110.3437 | 53.9413 | 114.7399 | 14.8942 | 133.1305 | 55.1718
0.5989 | 110.3437 | 53.819 | 114.8622 | 14.8942 | 133.2528 | 55.1718
0.5989 | 110.3437 | 53.9413 | 114.7399 | 14.8942 | 133.1305 | 55.1718
0.60006 | 110.342 | 53.819 | 114.8617 | 14.8651 | 133.252 | 55.171
0.5989 | 110.3437 | 53.5744 | 115.1068 | 14.8942 | 133.4974 | 55.1718
0.60006 | 110.342 | 53.8802 | 114.8005 | 14.8651 | 133.1908 | 55.171
0.60006 | 110.342 | 53.7578 | 114.9229 | 14.8651 | 133.3132 | 55.171
0.60006 | 110.342 | 53.8802 | 114.8005 | 14.8651 | 133.1908 | 55.171
0.60006 | 110.342 | 53.7578 | 114.9229 | 14.8651 | 133.3132 | 55.171
0.60006 | 110.342 | 53.8802 | 114.8005 | 14.8651 | 133.1908 | 55.171
0.60006 | 110.342 | 53.8802 | 114.8005 | 14.8651 | 133.1908 | 55.171
0.60122 | 110.3403 | 53.9413 | 114.7388 | 14.8361 | 133.1289 | 55.1702
0.60122 | 110.3403 | 54.0636 | 114.6165 | 14.8361 | 133.0066 | 55.1702
0.60122 | 110.3403 | 53.8802 | 114.7999 | 14.8361 | 133.19 | 55.1702
0.60122 | 110.3403 | 54.1859 | 114.4942 | 14.8361 | 132.8843 | 55.1702
0.60246 | 110.3386 | 54.0636 | 114.6159 | 14.8055 | 133.0057 | 55.1693
0.60122 | 110.6132 | 54.1859 | 114.5852 | 14.8815 | 133.0207 | 55.3066
0.60246 | 110.6115 | 54.1859 | 114.5846 | 14.8508 | 133.0198 | 55.3057
0.60246 | 110.6115 | 54.247 | 114.5235 | 14.8508 | 132.9587 | 55.3057
0.60246 | 110.6115 | 54.3082 | 114.4623 | 14.8508 | 132.8975 | 55.3057
0.60246 | 110.6115 | 54.1247 | 114.6458 | 14.8508 | 133.081 | 55.3057
0.60362 | 110.6098 | 54.1859 | 114.584 | 14.8219 | 133.019 | 55.3049
0.60362 | 110.6098 | 54.1859 | 114.584 | 14.8219 | 133.019 | 55.3049
0.60362 | 110.6098 | 54.1247 | 114.6452 | 14.8219 | 133.0802 | 55.3049
0.60362 | 110.6098 | 54.1859 | 114.584 | 14.8219 | 133.019 | 55.3049
0.60478 | 110.6081 | 54.247 | 114.5224 | 14.7932 | 132.9571 | 55.3041
0.60478 | 110.6081 | 54.0024 | 114.767 | 14.7932 | 133.2017 | 55.3041
0.60478 | 110.6081 | 54.1859 | 114.5835 | 14.7932 | 133.0182 | 55.3041
0.60594 | 110.6065 | 54.1859 | 114.5829 | 14.7646 | 133.0173 | 55.3032
0.60594 | 110.6065 | 54.4305 | 114.3383 | 14.7646 | 132.7727 | 55.3032
0.60594 | 110.8794 | 54.4305 | 114.4293 | 14.8096 | 132.9092 | 55.4397
0.60594 | 110.8794 | 54.247 | 114.6128 | 14.8096 | 133.0927 | 55.4397
0.60717 | 110.8776 | 54.3082 | 114.551 | 14.7793 | 133.0306 | 55.4388
0.60717 | 110.8776 | 54.4305 | 114.4287 | 14.7793 | 132.9083 | 55.4388
0.60717 | 110.8776 | 54.247 | 114.6122 | 14.7793 | 133.0918 | 55.4388
0.60717 | 110.8776 | 54.3082 | 114.551 | 14.7793 | 133.0306 | 55.4388
0.60717 | 110.8776 | 54.247 | 114.6122 | 14.7793 | 133.0918 | 55.4388
0.60833 | 110.876 | 54.4305 | 114.4282 | 14.7508 | 132.9075 | 55.438
0.60833 | 110.876 | 54.4305 | 114.4282 | 14.7508 | 132.9075 | 55.438
0.60833 | 110.876 | 54.4916 | 114.3671 | 14.7508 | 132.8464 | 55.438
0.60833 | 110.876 | 54.5528 | 114.3059 | 14.7508 | 132.7852 | 55.438
0.60833 | 110.876 | 54.5528 | 114.3059 | 14.7508 | 132.7852 | 55.438
0.60833 | 110.876 | 54.4305 | 114.4282 | 14.7508 | 132.9075 | 55.438
0.60949 | 111.1472 | 54.4305 | 114.5186 | 14.7672 | 133.0431 | 55.5736
0.60949 | 110.8743 | 54.4916 | 114.3665 | 14.7224 | 132.8455 | 55.4371
0.60949 | 110.8743 | 54.4916 | 114.3665 | 14.7224 | 132.8455 | 55.4371
0.60949 | 110.8743 | 54.3082 | 114.5499 | 14.7224 | 133.0289 | 55.4371
0.60949 | 111.1472 | 54.4916 | 114.4575 | 14.7672 | 132.982 | 55.5736
0.60949 | 111.1472 | 54.6139 | 114.3352 | 14.7672 | 132.8597 | 55.5736
0.61073 | 111.1454 | 54.5528 | 114.3957 | 14.7371 | 132.9199 | 55.5727
0.61073 | 111.1454 | 54.6751 | 114.2734 | 14.7371 | 132.7976 | 55.5727
0.61073 | 111.1454 | 54.6751 | 114.2734 | 14.7371 | 132.7976 | 55.5727
0.61073 | 111.1454 | 54.5528 | 114.3957 | 14.7371 | 132.9199 | 55.5727
0.61073 | 111.1454 | 54.7362 | 114.2123 | 14.7371 | 132.7365 | 55.5727
0.61189 | 111.1437 | 54.5528 | 114.3951 | 14.7089 | 132.9191 | 55.5719
0.61189 | 111.1437 | 54.7362 | 114.2117 | 14.7089 | 132.7357 | 55.5719
0.61189 | 111.1437 | 54.3694 | 114.5785 | 14.7089 | 133.1025 | 55.5719
0.61305 | 111.4149 | 54.6751 | 114.3632 | 14.7253 | 132.9324 | 55.7075
0.61305 | 111.4149 | 54.3694 | 114.6689 | 14.7253 | 133.2381 | 55.7075
0.61305 | 111.1421 | 54.4305 | 114.5169 | 14.6808 | 133.0405 | 55.571
0.61305 | 111.4149 | 54.4916 | 114.5467 | 14.7253 | 133.1159 | 55.7075
0.61421 | 111.4133 | 54.3694 | 114.6684 | 14.6972 | 133.2372 | 55.7066
0.61421 | 111.4133 | 54.5528 | 114.485 | 14.6972 | 133.0538 | 55.7066
0.61421 | 111.4133 | 54.5528 | 114.485 | 14.6972 | 133.0538 | 55.7066
0.61421 | 111.4133 | 54.5528 | 114.485 | 14.6972 | 133.0538 | 55.7066
0.61544 | 111.4115 | 54.6139 | 114.4233 | 14.6675 | 132.9918 | 55.7057
0.61544 | 111.4115 | 54.6751 | 114.3621 | 14.6675 | 132.9306 | 55.7057
0.61544 | 111.4115 | 54.4916 | 114.5456 | 14.6675 | 133.1141 | 55.7057
0.61544 | 111.4115 | 54.6751 | 114.3621 | 14.6675 | 132.9306 | 55.7057
0.6166 | 111.4098 | 54.5528 | 114.4838 | 14.6396 | 133.0521 | 55.7049
0.6166 | 111.4098 | 54.6751 | 114.3615 | 14.6396 | 132.9298 | 55.7049
0.6166 | 111.6827 | 54.7362 | 114.3914 | 14.6838 | 133.0051 | 55.8413
0.6166 | 111.4098 | 54.7362 | 114.3004 | 14.6396 | 132.8687 | 55.7049
0.6166 | 111.4098 | 54.6139 | 114.4227 | 14.6396 | 132.991 | 55.7049
0.6166 | 111.6827 | 54.9198 | 114.2078 | 14.6838 | 132.8215 | 55.8413
0.61776 | 111.4081 | 54.8586 | 114.1774 | 14.6118 | 132.7455 | 55.7041
0.61776 | 111.681 | 54.7974 | 114.3296 | 14.656 | 132.9431 | 55.8405
0.61776 | 111.681 | 54.6139 | 114.5131 | 14.656 | 133.1266 | 55.8405
0.61776 | 111.4081 | 54.7362 | 114.2998 | 14.6118 | 132.8679 | 55.7041
0.61776 | 111.681 | 54.6139 | 114.5131 | 14.656 | 133.1266 | 55.8405
0.61776 | 111.681 | 54.7362 | 114.3908 | 14.656 | 133.0043 | 55.8405
0.61776 | 111.681 | 54.8586 | 114.2684 | 14.656 | 132.8819 | 55.8405
0.619 | 111.6792 | 54.7974 | 114.329 | 14.6265 | 132.9422 | 55.8396
0.619 | 111.6792 | 54.7362 | 114.3902 | 14.6265 | 133.0034 | 55.8396
0.619 | 111.6792 | 54.7362 | 114.3902 | 14.6265 | 133.0034 | 55.8396
0.619 | 111.6792 | 54.7974 | 114.329 | 14.6265 | 132.9422 | 55.8396
0.62016 | 111.6776 | 54.7974 | 114.3285 | 14.5988 | 132.9414 | 55.8388
0.62016 | 111.6776 | 54.7974 | 114.3285 | 14.5988 | 132.9414 | 55.8388
0.62016 | 111.6776 | 54.5528 | 114.5731 | 14.5988 | 133.186 | 55.8388
0.62016 | 111.9504 | 54.7362 | 114.4806 | 14.6428 | 133.139 | 55.9752
0.62132 | 111.6759 | 54.8586 | 114.2667 | 14.5713 | 132.8793 | 55.8379
0.62132 | 111.9487 | 54.7974 | 114.4188 | 14.6152 | 133.077 | 55.9744
0.62248 | 111.9471 | 54.8586 | 114.3571 | 14.5877 | 133.0149 | 55.9735
0.62248 | 111.9471 | 54.7362 | 114.4795 | 14.5877 | 133.1373 | 55.9735
0.62248 | 111.9471 | 54.7974 | 114.4183 | 14.5877 | 133.0761 | 55.9735
0.62248 | 111.9471 | 54.7974 | 114.4183 | 14.5877 | 133.0761 | 55.9735
0.62248 | 111.9471 | 54.8586 | 114.3571 | 14.5877 | 133.0149 | 55.9735
0.62371 | 111.9453 | 54.9198 | 114.2953 | 14.5586 | 132.9528 | 55.9726
0.62248 | 112.2199 | 54.7974 | 114.5092 | 14.6315 | 133.2126 | 56.11
0.62371 | 112.2181 | 54.8586 | 114.4474 | 14.6023 | 133.1505 | 56.1091
0.62371 | 111.9453 | 54.6751 | 114.54 | 14.5586 | 133.1975 | 55.9726
0.62371 | 111.9453 | 54.7974 | 114.4177 | 14.5586 | 133.0752 | 55.9726
0.62371 | 112.2181 | 54.6751 | 114.6309 | 14.6023 | 133.334 | 56.1091
0.62371 | 112.2181 | 54.9198 | 114.3862 | 14.6023 | 133.0893 | 56.1091
0.62371 | 112.2181 | 54.9198 | 114.3862 | 14.6023 | 133.0893 | 56.1091
0.62487 | 112.2165 | 54.7974 | 114.5081 | 14.5749 | 133.2108 | 56.1082
0.62487 | 112.2165 | 54.7974 | 114.5081 | 14.5749 | 133.2108 | 56.1082
0.62487 | 112.2165 | 54.7362 | 114.5693 | 14.5749 | 133.272 | 56.1082
0.62603 | 112.2148 | 54.7974 | 114.5075 | 14.5477 | 133.21 | 56.1074
0.62603 | 112.2148 | 55.042 | 114.2629 | 14.5477 | 132.9654 | 56.1074
0.62603 | 112.2148 | 54.8586 | 114.4463 | 14.5477 | 133.1488 | 56.1074
0.62603 | 112.2148 | 54.8586 | 114.4463 | 14.5477 | 133.1488 | 56.1074
0.62719 | 112.4859 | 54.9198 | 114.4755 | 14.564 | 133.2232 | 56.243
0.62719 | 112.2131 | 54.9809 | 114.3235 | 14.5205 | 133.0256 | 56.1065
0.62719 | 112.4859 | 55.1032 | 114.2921 | 14.564 | 133.0398 | 56.243
0.62842 | 112.4841 | 54.9809 | 114.4138 | 14.5351 | 133.1612 | 56.2421
0.62842 | 112.4841 | 55.1032 | 114.2915 | 14.5351 | 133.0389 | 56.2421
0.62842 | 112.4841 | 54.9809 | 114.4138 | 14.5351 | 133.1612 | 56.2421
0.62842 | 112.4841 | 54.9198 | 114.4749 | 14.5351 | 133.2223 | 56.2421
0.62842 | 112.4841 | 54.9198 | 114.4749 | 14.5351 | 133.2223 | 56.2421
0.62958 | 112.4825 | 55.1032 | 114.291 | 14.508 | 133.038 | 56.2412
0.62958 | 112.4825 | 55.1032 | 114.291 | 14.508 | 133.038 | 56.2412
0.62958 | 112.4825 | 55.042 | 114.3522 | 14.508 | 133.0992 | 56.2412
0.62958 | 112.7553 | 55.2255 | 114.2596 | 14.5514 | 133.0521 | 56.3776
0.63075 | 112.7536 | 55.1643 | 114.3202 | 14.5243 | 133.1125 | 56.3768
0.63075 | 112.7536 | 55.042 | 114.4425 | 14.5243 | 133.2348 | 56.3768
0.63075 | 112.7536 | 55.042 | 114.4425 | 14.5243 | 133.2348 | 56.3768
0.63075 | 112.7536 | 55.042 | 114.4425 | 14.5243 | 133.2348 | 56.3768
0.63075 | 112.7536 | 55.1032 | 114.3813 | 14.5243 | 133.1736 | 56.3768
0.63198 | 112.7518 | 55.042 | 114.4419 | 14.4957 | 133.2339 | 56.3759
0.63198 | 112.7518 | 55.1643 | 114.3196 | 14.4957 | 133.1116 | 56.3759
0.63198 | 112.7518 | 55.042 | 114.4419 | 14.4957 | 133.2339 | 56.3759
0.63198 | 112.7518 | 55.2255 | 114.2584 | 14.4957 | 133.0504 | 56.3759
0.63198 | 112.7518 | 55.2255 | 114.2584 | 14.4957 | 133.0504 | 56.3759
0.63314 | 112.7501 | 55.2867 | 114.1967 | 14.4689 | 132.9884 | 56.3751
0.63198 | 112.7518 | 55.2255 | 114.2584 | 14.4957 | 133.0504 | 56.3759
0.63314 | 112.7501 | 55.1643 | 114.3191 | 14.4689 | 133.1108 | 56.3751
0.63314 | 112.7501 | 55.1643 | 114.3191 | 14.4689 | 133.1108 | 56.3751
0.63314 | 112.7501 | 55.2255 | 114.2579 | 14.4689 | 133.0496 | 56.3751
0.63314 | 112.7501 | 55.1643 | 114.3191 | 14.4689 | 133.1108 | 56.3751
0.6343 | 112.7484 | 55.1643 | 114.3185 | 14.4421 | 133.1099 | 56.3742
0.6343 | 112.7484 | 55.2255 | 114.2573 | 14.4421 | 133.0487 | 56.3742
0.6343 | 113.0213 | 55.3478 | 114.226 | 14.4852 | 133.0628 | 56.5106
0.63546 | 112.7467 | 55.3478 | 114.1344 | 14.4155 | 132.9256 | 56.3734
0.63546 | 113.0196 | 55.5312 | 114.042 | 14.4584 | 132.8786 | 56.5098
0.63669 | 113.0178 | 55.2867 | 114.2859 | 14.4302 | 133.1222 | 56.5089
0.63669 | 113.0178 | 55.2867 | 114.2859 | 14.4302 | 133.1222 | 56.5089
0.63669 | 113.0178 | 55.2255 | 114.3471 | 14.4302 | 133.1834 | 56.5089
0.63785 | 113.0161 | 55.1032 | 114.4688 | 14.4036 | 133.3048 | 56.508
0.63785 | 113.0161 | 55.1643 | 114.4077 | 14.4036 | 133.2437 | 56.508
0.63785 | 113.0161 | 55.409 | 114.163 | 14.4036 | 132.999 | 56.508
0.63785 | 113.0161 | 55.409 | 114.163 | 14.4036 | 132.999 | 56.508
0.63785 | 113.0161 | 55.1032 | 114.4688 | 14.4036 | 133.3048 | 56.508
0.63785 | 113.0161 | 55.2255 | 114.3465 | 14.4036 | 133.1825 | 56.508
0.63785 | 113.0161 | 55.1643 | 114.4077 | 14.4036 | 133.2437 | 56.508
0.63901 | 113.0144 | 55.2867 | 114.2848 | 14.3772 | 133.1205 | 56.5072
0.63901 | 113.2872 | 55.3478 | 114.3146 | 14.4199 | 133.1958 | 56.6436
0.63901 | 113.0144 | 55.4701 | 114.1014 | 14.3772 | 132.9371 | 56.5072
0.63901 | 113.2872 | 55.4701 | 114.1923 | 14.4199 | 133.0735 | 56.6436
0.63901 | 113.2872 | 55.409 | 114.2534 | 14.4199 | 133.1346 | 56.6436
0.63901 | 113.2872 | 55.3478 | 114.3146 | 14.4199 | 133.1958 | 56.6436
0.64025 | 113.2854 | 55.5312 | 114.1306 | 14.3918 | 133.0115 | 56.6427
0.64025 | 113.2854 | 55.5312 | 114.1306 | 14.3918 | 133.0115 | 56.6427
0.64025 | 113.2854 | 55.5924 | 114.0694 | 14.3918 | 132.9503 | 56.6427
0.64025 | 113.2854 | 55.4701 | 114.1917 | 14.3918 | 133.0726 | 56.6427
0.64141 | 113.2837 | 55.2867 | 114.3745 | 14.3655 | 133.2551 | 56.6418
0.64141 | 113.2837 | 55.5312 | 114.13 | 14.3655 | 133.0106 | 56.6418
0.64141 | 113.2837 | 55.409 | 114.2522 | 14.3655 | 133.1328 | 56.6418
0.64141 | 113.2837 | 55.409 | 114.2522 | 14.3655 | 133.1328 | 56.6418
0.64141 | 113.2837 | 55.409 | 114.2522 | 14.3655 | 133.1328 | 56.6418
0.64141 | 113.2837 | 55.5312 | 114.13 | 14.3655 | 133.0106 | 56.6418
0.64141 | 113.2837 | 55.5924 | 114.0688 | 14.3655 | 132.9494 | 56.6418
0.64257 | 113.282 | 55.6535 | 114.0072 | 14.3393 | 132.8875 | 56.641
0.64257 | 113.5548 | 55.409 | 114.3426 | 14.3818 | 133.2684 | 56.7774
0.64257 | 113.5548 | 55.5924 | 114.1592 | 14.3818 | 133.085 | 56.7774
0.64257 | 113.5548 | 55.3478 | 114.4038 | 14.3818 | 133.3296 | 56.7774
0.64373 | 113.5531 | 55.5924 | 114.1586 | 14.3556 | 133.0842 | 56.7766
0.64373 | 113.5531 | 55.5924 | 114.1586 | 14.3556 | 133.0842 | 56.7766
0.64373 | 113.5531 | 55.5924 | 114.1586 | 14.3556 | 133.0842 | 56.7766
0.64496 | 113.5513 | 55.5312 | 114.2192 | 14.3279 | 133.1444 | 56.7756
0.64496 | 113.5513 | 55.409 | 114.3414 | 14.3279 | 133.2666 | 56.7756
0.64496 | 113.5513 | 55.5312 | 114.2192 | 14.3279 | 133.1444 | 56.7756
0.64496 | 113.5513 | 55.409 | 114.3414 | 14.3279 | 133.2666 | 56.7756
0.64496 | 113.5513 | 55.5312 | 114.2192 | 14.3279 | 133.1444 | 56.7756
0.64496 | 113.8241 | 55.5924 | 114.249 | 14.3702 | 133.2196 | 56.912
0.64612 | 113.8224 | 55.5924 | 114.2484 | 14.3441 | 133.2188 | 56.9112
0.64612 | 113.5496 | 55.5924 | 114.1575 | 14.3019 | 133.0824 | 56.7748
0.64612 | 113.5496 | 55.3478 | 114.4021 | 14.3019 | 133.327 | 56.7748
0.64612 | 113.8224 | 55.5312 | 114.3096 | 14.3441 | 133.28 | 56.9112
0.64612 | 113.8224 | 55.4701 | 114.3707 | 14.3441 | 133.3411 | 56.9112
0.64728 | 113.8207 | 55.2255 | 114.6147 | 14.3181 | 133.5848 | 56.9103
0.64728 | 113.8207 | 55.2867 | 114.5535 | 14.3181 | 133.5236 | 56.9103
0.64728 | 113.8207 | 55.5312 | 114.309 | 14.3181 | 133.2791 | 56.9103
0.64728 | 113.8207 | 55.4701 | 114.3701 | 14.3181 | 133.3402 | 56.9103
0.64728 | 113.8207 | 55.409 | 114.4312 | 14.3181 | 133.4013 | 56.9103
0.64728 | 113.8207 | 55.2867 | 114.5535 | 14.3181 | 133.5236 | 56.9103
0.64852 | 113.8189 | 55.3478 | 114.4918 | 14.2906 | 133.4616 | 56.9094
0.64852 | 113.8189 | 55.4701 | 114.3695 | 14.2906 | 133.3393 | 56.9094
0.64852 | 113.8189 | 55.3478 | 114.4918 | 14.2906 | 133.4616 | 56.9094
0.64852 | 113.8189 | 55.4701 | 114.3695 | 14.2906 | 133.3393 | 56.9094
0.64852 | 113.8189 | 55.4701 | 114.3695 | 14.2906 | 133.3393 | 56.9094
0.64852 | 113.8189 | 55.5924 | 114.2472 | 14.2906 | 133.217 | 56.9094
0.64968 | 114.09 | 55.409 | 114.521 | 14.3068 | 133.536 | 57.045
0.64968 | 114.09 | 55.4701 | 114.4599 | 14.3068 | 133.4749 | 57.045
0.64968 | 114.09 | 55.5924 | 114.3376 | 14.3068 | 133.3526 | 57.045
0.65084 | 114.0883 | 55.4701 | 114.4593 | 14.281 | 133.474 | 57.0441
0.65084 | 114.0883 | 55.3478 | 114.5816 | 14.281 | 133.5963 | 57.0441
0.65084 | 114.0883 | 55.4701 | 114.4593 | 14.281 | 133.474 | 57.0441
0.652 | 114.0866 | 55.4701 | 114.4588 | 14.2554 | 133.4732 | 57.0433
0.652 | 114.0866 | 55.4701 | 114.4588 | 14.2554 | 133.4732 | 57.0433
0.652 | 114.0866 | 55.5924 | 114.3365 | 14.2554 | 133.3509 | 57.0433
0.652 | 114.0866 | 55.6535 | 114.2754 | 14.2554 | 133.2898 | 57.0433
0.65439 | 114.083 | 55.7147 | 114.213 | 14.2027 | 133.2268 | 57.0415
0.65439 | 114.083 | 55.3478 | 114.5799 | 14.2027 | 133.5937 | 57.0415
0.65439 | 114.083 | 55.4701 | 114.4576 | 14.2027 | 133.4714 | 57.0415
0.65439 | 114.083 | 55.4701 | 114.4576 | 14.2027 | 133.4714 | 57.0415
0.65439 | 114.6286 | 55.5312 | 114.5783 | 14.286 | 133.6831 | 57.3143
0.65555 | 114.0813 | 55.5924 | 114.3347 | 14.1773 | 133.3483 | 57.0407
0.65555 | 114.6269 | 55.4701 | 114.6389 | 14.2605 | 133.7433 | 57.3134
0.65555 | 114.6269 | 55.409 | 114.7 | 14.2605 | 133.8044 | 57.3134
0.65555 | 114.6269 | 55.2867 | 114.8223 | 14.2605 | 133.9267 | 57.3134
0.65555 | 114.6269 | 55.5312 | 114.5778 | 14.2605 | 133.6822 | 57.3134
0.65678 | 114.625 | 55.5312 | 114.5771 | 14.2334 | 133.6813 | 57.3125
0.65678 | 114.625 | 55.5924 | 114.5159 | 14.2334 | 133.6201 | 57.3125
0.65678 | 114.625 | 55.4701 | 114.6382 | 14.2334 | 133.7424 | 57.3125
0.65678 | 114.625 | 55.4701 | 114.6382 | 14.2334 | 133.7424 | 57.3125
0.65678 | 114.625 | 55.4701 | 114.6382 | 14.2334 | 133.7424 | 57.3125
0.65678 | 114.625 | 55.5312 | 114.5771 | 14.2334 | 133.6813 | 57.3125
0.65795 | 114.6233 | 55.4701 | 114.6377 | 14.2081 | 133.7416 | 57.3117
0.65678 | 114.625 | 55.4701 | 114.6382 | 14.2334 | 133.7424 | 57.3125
0.65795 | 114.6233 | 55.5924 | 114.5154 | 14.2081 | 133.6193 | 57.3117
0.65795 | 114.8961 | 55.4701 | 114.7286 | 14.2495 | 133.878 | 57.4481
0.65795 | 114.8961 | 55.5312 | 114.6675 | 14.2495 | 133.8169 | 57.4481
0.65911 | 114.8944 | 55.5312 | 114.6669 | 14.2242 | 133.816 | 57.4472
0.65911 | 114.8944 | 55.5312 | 114.6669 | 14.2242 | 133.816 | 57.4472
0.65911 | 114.8944 | 55.6535 | 114.5446 | 14.2242 | 133.6937 | 57.4472
0.66027 | 114.8927 | 55.5924 | 114.6052 | 14.1989 | 133.7539 | 57.4463
0.66027 | 114.8927 | 55.5924 | 114.6052 | 14.1989 | 133.7539 | 57.4463
0.66027 | 114.8927 | 55.7147 | 114.4829 | 14.1989 | 133.6316 | 57.4463
0.6615 | 114.8908 | 55.7147 | 114.4822 | 14.1722 | 133.6307 | 57.4454
0.6615 | 114.8908 | 55.7759 | 114.421 | 14.1722 | 133.5695 | 57.4454
0.6615 | 115.1636 | 55.5924 | 114.6955 | 14.2134 | 133.8894 | 57.5818
0.66266 | 115.1619 | 55.837 | 114.4503 | 14.1883 | 133.6439 | 57.5809
0.6615 | 115.1636 | 55.7147 | 114.5732 | 14.2134 | 133.7671 | 57.5818
0.66266 | 115.1619 | 55.837 | 114.4503 | 14.1883 | 133.6439 | 57.5809
0.66266 | 114.8891 | 55.9593 | 114.2371 | 14.1471 | 133.3853 | 57.4446
0.66266 | 115.1619 | 55.7759 | 114.5114 | 14.1883 | 133.705 | 57.5809
0.66266 | 115.1619 | 55.6535 | 114.6338 | 14.1883 | 133.8274 | 57.5809
0.66266 | 115.1619 | 56.0204 | 114.2669 | 14.1883 | 133.4605 | 57.5809
0.66266 | 115.1619 | 55.6535 | 114.6338 | 14.1883 | 133.8274 | 57.5809
0.66382 | 115.1602 | 55.837 | 114.4497 | 14.1632 | 133.6431 | 57.5801
0.66382 | 115.1602 | 55.837 | 114.4497 | 14.1632 | 133.6431 | 57.5801
0.66382 | 115.1602 | 55.8982 | 114.3885 | 14.1632 | 133.5819 | 57.5801
0.66382 | 115.1602 | 55.9593 | 114.3274 | 14.1632 | 133.5208 | 57.5801
0.66505 | 115.1583 | 55.7147 | 114.5714 | 14.1367 | 133.7645 | 57.5792
0.66505 | 115.1583 | 55.837 | 114.4491 | 14.1367 | 133.6422 | 57.5792
0.66505 | 115.1583 | 55.9593 | 114.3268 | 14.1367 | 133.5199 | 57.5792
0.66505 | 115.1583 | 55.8982 | 114.3879 | 14.1367 | 133.581 | 57.5792
0.66505 | 115.1583 | 55.9593 | 114.3268 | 14.1367 | 133.5199 | 57.5792
0.66505 | 115.1583 | 55.9593 | 114.3268 | 14.1367 | 133.5199 | 57.5792
0.66621 | 115.1566 | 55.8982 | 114.3873 | 14.1118 | 133.5801 | 57.5783
0.66621 | 115.1566 | 55.837 | 114.4485 | 14.1118 | 133.6413 | 57.5783
0.66621 | 115.1566 | 55.9593 | 114.3262 | 14.1118 | 133.519 | 57.5783
0.66621 | 115.1566 | 56.2039 | 114.0816 | 14.1118 | 133.2744 | 57.5783
0.66737 | 115.4276 | 55.8982 | 114.4777 | 14.1278 | 133.7156 | 57.7138
0.66737 | 115.4276 | 55.7759 | 114.6 | 14.1278 | 133.8379 | 57.7138
0.66737 | 115.4276 | 55.8982 | 114.4777 | 14.1278 | 133.7156 | 57.7138
0.66854 | 115.4259 | 56.0204 | 114.3549 | 14.1031 | 133.5926 | 57.713
0.66854 | 115.4259 | 55.837 | 114.5383 | 14.1031 | 133.776 | 57.713
0.66854 | 115.4259 | 55.9593 | 114.416 | 14.1031 | 133.6537 | 57.713
0.66854 | 115.4259 | 56.0204 | 114.3549 | 14.1031 | 133.5926 | 57.713
0.66977 | 115.4241 | 56.1427 | 114.232 | 14.0768 | 133.4693 | 57.712
0.66977 | 115.4241 | 56.0816 | 114.2931 | 14.0768 | 133.5304 | 57.712
0.66977 | 115.4241 | 55.9593 | 114.4154 | 14.0768 | 133.6527 | 57.712
0.66977 | 115.4241 | 56.0204 | 114.3543 | 14.0768 | 133.5916 | 57.712
0.66977 | 115.6968 | 56.0204 | 114.4452 | 14.1175 | 133.728 | 57.8484
0.66977 | 115.4241 | 55.8982 | 114.4765 | 14.0768 | 133.7138 | 57.712
0.67093 | 115.6951 | 56.0816 | 114.3834 | 14.0929 | 133.6659 | 57.8475
0.67093 | 115.6951 | 56.0816 | 114.3834 | 14.0929 | 133.6659 | 57.8475
0.67093 | 115.6951 | 55.8982 | 114.5668 | 14.0929 | 133.8493 | 57.8475
0.67093 | 115.6951 | 56.0204 | 114.4446 | 14.0929 | 133.7271 | 57.8475
0.67093 | 115.6951 | 56.0816 | 114.3834 | 14.0929 | 133.6659 | 57.8475
0.67093 | 115.6951 | 55.9593 | 114.5057 | 14.0929 | 133.7882 | 57.8475
0.67209 | 115.6934 | 56.0816 | 114.3829 | 14.0683 | 133.6651 | 57.8467
0.67209 | 115.6934 | 56.2039 | 114.2606 | 14.0683 | 133.5428 | 57.8467
0.67209 | 115.6934 | 56.1427 | 114.3218 | 14.0683 | 133.604 | 57.8467
0.67209 | 115.6934 | 56.2039 | 114.2606 | 14.0683 | 133.5428 | 57.8467
0.67209 | 115.6934 | 56.2039 | 114.2606 | 14.0683 | 133.5428 | 57.8467
0.67209 | 115.6934 | 56.2039 | 114.2606 | 14.0683 | 133.5428 | 57.8467
0.67332 | 115.6915 | 56.2651 | 114.1987 | 14.0422 | 133.4807 | 57.8458
0.67332 | 115.6915 | 56.2039 | 114.2599 | 14.0422 | 133.5419 | 57.8458
0.67332 | 115.6915 | 56.2651 | 114.1987 | 14.0422 | 133.4807 | 57.8458
0.67332 | 115.6915 | 56.3262 | 114.1376 | 14.0422 | 133.4196 | 57.8458
0.67448 | 115.6898 | 56.2039 | 114.2594 | 14.0178 | 133.541 | 57.8449
0.67448 | 115.6898 | 56.3874 | 114.0759 | 14.0178 | 133.3575 | 57.8449
0.67448 | 115.6898 | 56.2651 | 114.1982 | 14.0178 | 133.4798 | 57.8449
0.67564 | 115.9608 | 56.2039 | 114.3497 | 14.0339 | 133.6765 | 57.9804
0.67564 | 115.9608 | 56.3262 | 114.2274 | 14.0339 | 133.5542 | 57.9804
0.67564 | 115.9608 | 56.3262 | 114.2274 | 14.0339 | 133.5542 | 57.9804
0.6768 | 115.9591 | 56.2651 | 114.2879 | 14.0095 | 133.6144 | 57.9795
0.6768 | 115.9591 | 56.3874 | 114.1656 | 14.0095 | 133.4921 | 57.9795
0.6768 | 115.9591 | 56.2039 | 114.3491 | 14.0095 | 133.6756 | 57.9795
0.67804 | 115.9572 | 56.2651 | 114.2873 | 13.9838 | 133.6135 | 57.9786
0.67804 | 116.2299 | 55.9593 | 114.684 | 14.024 | 134.0557 | 58.115
0.67804 | 116.2299 | 56.5096 | 114.1337 | 14.024 | 133.5054 | 58.115
0.67804 | 116.2299 | 56.3262 | 114.3171 | 14.024 | 133.6888 | 58.115
0.67804 | 116.2299 | 56.3874 | 114.2559 | 14.024 | 133.6276 | 58.115
0.67804 | 116.2299 | 56.3262 | 114.3171 | 14.024 | 133.6888 | 58.115
0.6792 | 116.2282 | 56.2039 | 114.4388 | 13.9998 | 133.8102 | 58.1141
0.6792 | 116.2282 | 56.2039 | 114.4388 | 13.9998 | 133.8102 | 58.1141
0.6792 | 116.2282 | 56.3874 | 114.2553 | 13.9998 | 133.6267 | 58.1141
0.6792 | 116.2282 | 56.4485 | 114.1942 | 13.9998 | 133.5656 | 58.1141
0.6792 | 116.2282 | 56.4485 | 114.1942 | 13.9998 | 133.5656 | 58.1141
0.68036 | 116.2265 | 56.4485 | 114.1937 | 13.9757 | 133.5647 | 58.1132
0.68036 | 116.2265 | 56.4485 | 114.1937 | 13.9757 | 133.5647 | 58.1132
0.68036 | 116.2265 | 56.3262 | 114.316 | 13.9757 | 133.687 | 58.1132
0.68036 | 116.2265 | 56.3262 | 114.316 | 13.9757 | 133.687 | 58.1132
0.68036 | 116.4992 | 56.5708 | 114.1623 | 14.0157 | 133.5788 | 58.2496
0.68159 | 116.2246 | 56.5708 | 114.0707 | 13.9501 | 133.4415 | 58.1123
0.68159 | 116.2246 | 56.5096 | 114.1319 | 13.9501 | 133.5027 | 58.1123
0.68159 | 116.4973 | 56.3874 | 114.345 | 13.9901 | 133.7613 | 58.2487
0.68159 | 116.4973 | 56.5096 | 114.2228 | 13.9901 | 133.6391 | 58.2487
0.68159 | 116.4973 | 56.3874 | 114.345 | 13.9901 | 133.7613 | 58.2487
0.68159 | 116.4973 | 56.4485 | 114.2839 | 13.9901 | 133.7002 | 58.2487
0.68275 | 116.2229 | 56.2651 | 114.3759 | 13.9261 | 133.7464 | 58.1115
0.68275 | 116.4956 | 56.5708 | 114.1611 | 13.9661 | 133.577 | 58.2478
0.68275 | 116.4956 | 56.2651 | 114.4668 | 13.9661 | 133.8827 | 58.2478
0.68391 | 116.7666 | 56.5708 | 114.2514 | 13.982 | 133.7125 | 58.3833
0.68391 | 116.4939 | 56.2651 | 114.4662 | 13.9421 | 133.8818 | 58.2469
0.68391 | 116.4939 | 56.4485 | 114.2828 | 13.9421 | 133.6984 | 58.2469
0.68507 | 116.4921 | 56.3262 | 114.4045 | 13.9183 | 133.8199 | 58.2461
0.68507 | 116.7648 | 56.3874 | 114.4342 | 13.9581 | 133.895 | 58.3824
0.68507 | 116.7648 | 56.5096 | 114.312 | 13.9581 | 133.7728 | 58.3824
0.68631 | 116.763 | 56.3262 | 114.4948 | 13.9327 | 133.9553 | 58.3815
0.68631 | 116.763 | 56.5096 | 114.3114 | 13.9327 | 133.7719 | 58.3815
0.68631 | 116.763 | 56.4485 | 114.3725 | 13.9327 | 133.833 | 58.3815
0.68631 | 116.763 | 56.3262 | 114.4948 | 13.9327 | 133.9553 | 58.3815
0.68631 | 116.763 | 56.6319 | 114.1891 | 13.9327 | 133.6496 | 58.3815
0.68747 | 116.7612 | 56.5096 | 114.3108 | 13.9089 | 133.771 | 58.3806
0.68747 | 116.7612 | 56.3874 | 114.433 | 13.9089 | 133.8932 | 58.3806
0.68747 | 117.0339 | 56.4485 | 114.4628 | 13.9486 | 133.9685 | 58.517
0.68747 | 116.7612 | 56.5708 | 114.2496 | 13.9089 | 133.7098 | 58.3806
0.68747 | 116.7612 | 56.3262 | 114.4942 | 13.9089 | 133.9544 | 58.3806
0.68863 | 116.7595 | 56.4485 | 114.3713 | 13.8852 | 133.8312 | 58.3797
0.68863 | 116.7595 | 56.5096 | 114.3102 | 13.8852 | 133.7701 | 58.3797
0.68863 | 117.0322 | 56.6319 | 114.2788 | 13.9248 | 133.7842 | 58.5161
0.68863 | 117.0322 | 56.5096 | 114.4011 | 13.9248 | 133.9065 | 58.5161
0.68863 | 117.0322 | 56.6931 | 114.2176 | 13.9248 | 133.723 | 58.5161
0.68863 | 117.0322 | 56.6931 | 114.2176 | 13.9248 | 133.723 | 58.5161
0.68986 | 117.0303 | 56.7542 | 114.1559 | 13.8997 | 133.661 | 58.5152
0.68986 | 117.0303 | 56.6931 | 114.217 | 13.8997 | 133.7221 | 58.5152
0.68986 | 117.0303 | 56.5708 | 114.3393 | 13.8997 | 133.8444 | 58.5152
0.68986 | 117.0303 | 56.8154 | 114.0947 | 13.8997 | 133.5998 | 58.5152
0.68986 | 117.0303 | 56.6931 | 114.217 | 13.8997 | 133.7221 | 58.5152
0.69102 | 117.0286 | 56.6931 | 114.2164 | 13.8761 | 133.7212 | 58.5143
0.69102 | 117.0286 | 56.8766 | 114.0329 | 13.8761 | 133.5377 | 58.5143
0.69102 | 117.0286 | 56.7542 | 114.1553 | 13.8761 | 133.6601 | 58.5143
0.69102 | 117.0286 | 56.5708 | 114.3387 | 13.8761 | 133.8435 | 58.5143
0.69102 | 117.0286 | 56.5096 | 114.3999 | 13.8761 | 133.9047 | 58.5143
0.69102 | 117.0286 | 56.5708 | 114.3387 | 13.8761 | 133.8435 | 58.5143
0.69218 | 117.2995 | 56.6931 | 114.3067 | 13.892 | 133.8567 | 58.6498
0.69218 | 117.0268 | 56.6319 | 114.277 | 13.8526 | 133.7815 | 58.5134
0.69218 | 117.0268 | 56.5708 | 114.3381 | 13.8526 | 133.8426 | 58.5134
0.69334 | 117.0251 | 56.5096 | 114.3988 | 13.8291 | 133.903 | 58.5126
0.69334 | 117.0251 | 56.5708 | 114.3376 | 13.8291 | 133.8418 | 58.5126
0.69334 | 117.2978 | 56.6319 | 114.3674 | 13.8685 | 133.917 | 58.6489
0.69457 | 117.2959 | 56.5096 | 114.489 | 13.8436 | 134.0384 | 58.648
0.69457 | 117.2959 | 56.5708 | 114.4278 | 13.8436 | 133.9772 | 58.648
0.69457 | 117.2959 | 56.8154 | 114.1832 | 13.8436 | 133.7326 | 58.648
0.69457 | 117.2959 | 56.5096 | 114.489 | 13.8436 | 134.0384 | 58.648
0.69457 | 117.2959 | 56.6931 | 114.3055 | 13.8436 | 133.8549 | 58.648
0.69457 | 117.2959 | 56.6931 | 114.3055 | 13.8436 | 133.8549 | 58.648
0.69573 | 117.2942 | 56.5096 | 114.4885 | 13.8202 | 134.0375 | 58.6471
0.69573 | 117.2942 | 56.5096 | 114.4885 | 13.8202 | 134.0375 | 58.6471
0.69573 | 117.2942 | 56.7542 | 114.2439 | 13.8202 | 133.7929 | 58.6471
0.69573 | 117.2942 | 56.6931 | 114.305 | 13.8202 | 133.854 | 58.6471
0.69573 | 117.5668 | 56.5096 | 114.5793 | 13.8594 | 134.1738 | 58.7834
0.69573 | 117.5668 | 56.4485 | 114.6404 | 13.8594 | 134.2349 | 58.7834
0.69573 | 117.5668 | 56.6319 | 114.457 | 13.8594 | 134.0515 | 58.7834
0.6969 | 117.2924 | 56.8154 | 114.1821 | 13.797 | 133.7308 | 58.6462
0.6969 | 117.5651 | 56.7542 | 114.3342 | 13.8361 | 133.9283 | 58.7825
0.6969 | 117.5651 | 56.5708 | 114.5176 | 13.8361 | 134.1117 | 58.7825
0.6969 | 117.5651 | 56.6319 | 114.4565 | 13.8361 | 134.0506 | 58.7825
0.6969 | 117.5651 | 56.5096 | 114.5788 | 13.8361 | 134.1729 | 58.7825
0.69813 | 117.5632 | 56.5096 | 114.5781 | 13.8114 | 134.172 | 58.7816
0.69813 | 117.5632 | 56.7542 | 114.3335 | 13.8114 | 133.9274 | 58.7816
0.69813 | 117.5632 | 56.6319 | 114.4558 | 13.8114 | 134.0497 | 58.7816
0.69813 | 117.5632 | 56.7542 | 114.3335 | 13.8114 | 133.9274 | 58.7816
0.69929 | 117.5615 | 56.8154 | 114.2718 | 13.7882 | 133.8653 | 58.7807
0.69929 | 117.5615 | 56.7542 | 114.333 | 13.7882 | 133.9265 | 58.7807
0.69929 | 117.5615 | 56.6319 | 114.4553 | 13.7882 | 134.0488 | 58.7807
0.69929 | 117.5615 | 56.5708 | 114.5164 | 13.7882 | 134.1099 | 58.7807
0.70045 | 117.5597 | 56.6931 | 114.3935 | 13.7651 | 133.9868 | 58.7799
0.70045 | 117.8324 | 56.6319 | 114.5456 | 13.804 | 134.1843 | 58.9162
0.70045 | 117.8324 | 56.8154 | 114.3621 | 13.804 | 134.0008 | 58.9162
0.70161 | 117.8306 | 56.5708 | 114.6061 | 13.781 | 134.2445 | 58.9153
0.70161 | 117.8306 | 56.8154 | 114.3615 | 13.781 | 133.9999 | 58.9153
0.70161 | 117.8306 | 56.6931 | 114.4838 | 13.781 | 134.1222 | 58.9153
0.70161 | 117.8306 | 56.7542 | 114.4227 | 13.781 | 134.0611 | 58.9153
0.70161 | 117.8306 | 56.7542 | 114.4227 | 13.781 | 134.0611 | 58.9153
0.70161 | 117.8306 | 56.7542 | 114.4227 | 13.781 | 134.0611 | 58.9153
0.70161 | 117.8306 | 56.7542 | 114.4227 | 13.781 | 134.0611 | 58.9153
0.70284 | 117.8288 | 56.7542 | 114.4221 | 13.7565 | 134.0602 | 58.9144
0.70284 | 117.8288 | 56.7542 | 114.4221 | 13.7565 | 134.0602 | 58.9144
0.70284 | 117.8288 | 56.6931 | 114.4832 | 13.7565 | 134.1213 | 58.9144
0.70284 | 118.1014 | 56.8154 | 114.4517 | 13.7953 | 134.1353 | 59.0507
0.70284 | 117.8288 | 56.6931 | 114.4832 | 13.7565 | 134.1213 | 58.9144
0.704 | 117.827 | 56.7542 | 114.4215 | 13.7336 | 134.0593 | 58.9135
0.704 | 117.827 | 56.7542 | 114.4215 | 13.7336 | 134.0593 | 58.9135
0.704 | 118.0997 | 56.9988 | 114.2678 | 13.7723 | 133.951 | 59.0498
0.704 | 118.0997 | 56.8154 | 114.4512 | 13.7723 | 134.1344 | 59.0498
0.704 | 117.827 | 56.9988 | 114.1769 | 13.7336 | 133.8147 | 58.9135
0.704 | 118.0997 | 56.8766 | 114.39 | 13.7723 | 134.0732 | 59.0498
0.704 | 118.0997 | 56.8766 | 114.39 | 13.7723 | 134.0732 | 59.0498
0.70516 | 117.8253 | 56.9377 | 114.2374 | 13.7107 | 133.8749 | 58.9126
0.70516 | 118.0979 | 56.7542 | 114.5118 | 13.7494 | 134.1947 | 59.0489
0.70516 | 118.0979 | 56.6319 | 114.6341 | 13.7494 | 134.317 | 59.0489
0.7064 | 118.096 | 56.7542 | 114.5111 | 13.7251 | 134.1938 | 59.048
0.7064 | 118.096 | 56.7542 | 114.5111 | 13.7251 | 134.1938 | 59.048
0.7064 | 118.096 | 56.8766 | 114.3887 | 13.7251 | 134.0714 | 59.048
0.70756 | 118.0943 | 56.8766 | 114.3882 | 13.7024 | 134.0705 | 59.0471
0.70756 | 118.0943 | 56.8154 | 114.4494 | 13.7024 | 134.1317 | 59.0471
0.70756 | 118.0943 | 56.7542 | 114.5106 | 13.7024 | 134.1929 | 59.0471
0.70756 | 118.0943 | 56.7542 | 114.5106 | 13.7024 | 134.1929 | 59.0471
0.70756 | 118.0943 | 56.6931 | 114.5717 | 13.7024 | 134.254 | 59.0471
0.70872 | 118.0925 | 56.9377 | 114.3265 | 13.6797 | 134.0086 | 59.0463
0.70872 | 118.0925 | 56.9377 | 114.3265 | 13.6797 | 134.0086 | 59.0463
0.70872 | 118.3652 | 56.9377 | 114.4174 | 13.7182 | 134.1449 | 59.1826
0.70872 | 118.3652 | 56.8766 | 114.4785 | 13.7182 | 134.206 | 59.1826
0.70872 | 118.3652 | 56.8154 | 114.5397 | 13.7182 | 134.2672 | 59.1826
0.70872 | 118.3652 | 56.8154 | 114.5397 | 13.7182 | 134.2672 | 59.1826
0.70988 | 118.3634 | 56.8154 | 114.5391 | 13.6955 | 134.2663 | 59.1817
0.70988 | 118.3634 | 56.8766 | 114.4779 | 13.6955 | 134.2051 | 59.1817
0.70988 | 118.3634 | 56.8154 | 114.5391 | 13.6955 | 134.2663 | 59.1817
0.70988 | 118.3634 | 56.8766 | 114.4779 | 13.6955 | 134.2051 | 59.1817
0.70988 | 118.3634 | 56.8766 | 114.4779 | 13.6955 | 134.2051 | 59.1817
0.71111 | 118.3615 | 56.9988 | 114.355 | 13.6715 | 134.082 | 59.1808
0.71111 | 118.3615 | 56.9377 | 114.4161 | 13.6715 | 134.1431 | 59.1808
0.71111 | 118.3615 | 56.8766 | 114.4772 | 13.6715 | 134.2042 | 59.1808
0.71111 | 118.3615 | 57.06 | 114.2938 | 13.6715 | 134.0208 | 59.1808
0.71111 | 118.3615 | 57.1823 | 114.1715 | 13.6715 | 133.8985 | 59.1808
0.71111 | 118.3615 | 56.9377 | 114.4161 | 13.6715 | 134.1431 | 59.1808
0.71227 | 118.6324 | 57.1211 | 114.323 | 13.6872 | 134.0951 | 59.3162
0.71227 | 118.3598 | 56.9988 | 114.3545 | 13.649 | 134.0811 | 59.1799
0.71343 | 118.6306 | 56.8154 | 114.6281 | 13.6647 | 134.3999 | 59.3153
0.71343 | 118.6306 | 57.1211 | 114.3224 | 13.6647 | 134.0942 | 59.3153
0.71343 | 118.6306 | 56.9377 | 114.5058 | 13.6647 | 134.2776 | 59.3153
0.71467 | 118.6288 | 57.1211 | 114.3218 | 13.6409 | 134.0933 | 59.3144
0.71467 | 118.6288 | 57.1823 | 114.2606 | 13.6409 | 134.0321 | 59.3144
0.71467 | 118.6288 | 57.1823 | 114.2606 | 13.6409 | 134.0321 | 59.3144
0.71467 | 118.6288 | 57.1211 | 114.3218 | 13.6409 | 134.0933 | 59.3144
0.71467 | 118.6288 | 56.9988 | 114.4441 | 13.6409 | 134.2156 | 59.3144
0.71583 | 118.627 | 57.1211 | 114.3212 | 13.6185 | 134.0924 | 59.3135
0.71583 | 118.627 | 57.1211 | 114.3212 | 13.6185 | 134.0924 | 59.3135
0.71583 | 118.8996 | 57.06 | 114.4732 | 13.6566 | 134.2898 | 59.4498
0.71583 | 118.627 | 57.1823 | 114.26 | 13.6185 | 134.0312 | 59.3135
0.71583 | 118.627 | 57.3658 | 114.0765 | 13.6185 | 133.8477 | 59.3135
0.71583 | 118.627 | 56.9988 | 114.4435 | 13.6185 | 134.2147 | 59.3135
0.71699 | 118.8978 | 57.1823 | 114.3503 | 13.6343 | 134.1666 | 59.4489
0.71699 | 118.8978 | 56.9988 | 114.5338 | 13.6343 | 134.3501 | 59.4489
0.71699 | 118.8978 | 56.9988 | 114.5338 | 13.6343 | 134.3501 | 59.4489
0.71699 | 118.8978 | 56.9377 | 114.5949 | 13.6343 | 134.4112 | 59.4489
0.71699 | 118.8978 | 56.9988 | 114.5338 | 13.6343 | 134.3501 | 59.4489
0.71815 | 118.8961 | 57.1211 | 114.4109 | 13.612 | 134.2269 | 59.448
0.71815 | 118.8961 | 57.06 | 114.472 | 13.612 | 134.288 | 59.448
0.71815 | 118.8961 | 56.8766 | 114.6554 | 13.612 | 134.4714 | 59.448
0.71815 | 118.8961 | 57.06 | 114.472 | 13.612 | 134.288 | 59.448
0.71815 | 118.8961 | 57.1211 | 114.4109 | 13.612 | 134.2269 | 59.448
0.71815 | 118.8961 | 56.9988 | 114.5332 | 13.612 | 134.3492 | 59.448
0.71938 | 118.8942 | 57.06 | 114.4714 | 13.5884 | 134.2871 | 59.4471
0.71938 | 118.8942 | 57.2434 | 114.288 | 13.5884 | 134.1037 | 59.4471
0.71938 | 118.8942 | 57.1823 | 114.3491 | 13.5884 | 134.1648 | 59.4471
0.72054 | 119.165 | 57.2434 | 114.3783 | 13.6041 | 134.2391 | 59.5825
0.72054 | 118.8924 | 57.1211 | 114.4097 | 13.5663 | 134.2251 | 59.4462
0.72054 | 118.8924 | 57.1211 | 114.4097 | 13.5663 | 134.2251 | 59.4462
0.72054 | 119.165 | 57.1211 | 114.5006 | 13.6041 | 134.3614 | 59.5825
0.7217 | 119.1633 | 57.1211 | 114.5 | 13.582 | 134.3605 | 59.5816
0.7217 | 119.1633 | 57.3046 | 114.3165 | 13.582 | 134.177 | 59.5816
0.7217 | 119.1633 | 57.427 | 114.1941 | 13.582 | 134.0546 | 59.5816
0.72293 | 119.1614 | 57.1211 | 114.4994 | 13.5585 | 134.3596 | 59.5807
0.72293 | 119.1614 | 57.3046 | 114.3159 | 13.5585 | 134.1761 | 59.5807
0.72293 | 119.1614 | 57.3046 | 114.3159 | 13.5585 | 134.1761 | 59.5807
0.72293 | 119.1614 | 57.3658 | 114.2547 | 13.5585 | 134.1149 | 59.5807
0.72293 | 119.1614 | 57.2434 | 114.3771 | 13.5585 | 134.2373 | 59.5807
0.7241 | 119.1596 | 57.3658 | 114.2541 | 13.5366 | 134.114 | 59.5798
0.7241 | 119.1596 | 57.1211 | 114.4988 | 13.5366 | 134.3587 | 59.5798
0.7241 | 119.4322 | 57.1823 | 114.5284 | 13.5742 | 134.4338 | 59.7161
0.7241 | 119.4322 | 57.3046 | 114.4061 | 13.5742 | 134.3115 | 59.7161
0.7241 | 119.1596 | 57.3658 | 114.2541 | 13.5366 | 134.114 | 59.5798
0.7241 | 119.4322 | 57.3658 | 114.3449 | 13.5742 | 134.2503 | 59.7161
0.7241 | 119.4322 | 57.1211 | 114.5896 | 13.5742 | 134.495 | 59.7161
0.72526 | 119.4304 | 57.3046 | 114.4055 | 13.5522 | 134.3106 | 59.7152
0.72526 | 119.4304 | 57.1211 | 114.589 | 13.5522 | 134.4941 | 59.7152
0.72526 | 119.4304 | 57.3658 | 114.3443 | 13.5522 | 134.2494 | 59.7152
0.72526 | 119.4304 | 57.2434 | 114.4667 | 13.5522 | 134.3718 | 59.7152
0.72526 | 119.4304 | 57.5493 | 114.1608 | 13.5522 | 134.0659 | 59.7152
0.72642 | 119.4287 | 57.2434 | 114.4662 | 13.5304 | 134.3709 | 59.7143
0.72642 | 119.4287 | 57.3046 | 114.405 | 13.5304 | 134.3097 | 59.7143
0.72642 | 119.4287 | 57.3658 | 114.3438 | 13.5304 | 134.2485 | 59.7143
0.72642 | 119.4287 | 57.5493 | 114.1603 | 13.5304 | 134.065 | 59.7143
0.72642 | 119.4287 | 57.427 | 114.2826 | 13.5304 | 134.1873 | 59.7143
0.72765 | 119.9719 | 57.427 | 114.4636 | 13.5821 | 134.459 | 59.986
0.72765 | 119.9719 | 57.3658 | 114.5248 | 13.5821 | 134.5202 | 59.986
0.72765 | 119.9719 | 57.3046 | 114.586 | 13.5821 | 134.5814 | 59.986
0.72881 | 119.9701 | 57.4881 | 114.4019 | 13.5602 | 134.397 | 59.9851
0.72881 | 119.9701 | 57.427 | 114.463 | 13.5602 | 134.4581 | 59.9851
0.72881 | 119.9701 | 57.427 | 114.463 | 13.5602 | 134.4581 | 59.9851
0.72997 | 119.9684 | 57.3658 | 114.5237 | 13.5384 | 134.5184 | 59.9842
0.72997 | 119.9684 | 57.3046 | 114.5849 | 13.5384 | 134.5796 | 59.9842
0.72997 | 119.9684 | 57.5493 | 114.3402 | 13.5384 | 134.3349 | 59.9842
0.72997 | 119.9684 | 57.4881 | 114.4014 | 13.5384 | 134.3961 | 59.9842
0.7312 | 119.9665 | 57.5493 | 114.3395 | 13.5153 | 134.3339 | 59.9832
0.7312 | 119.9665 | 57.5493 | 114.3395 | 13.5153 | 134.3339 | 59.9832
0.7312 | 119.9665 | 57.427 | 114.4618 | 13.5153 | 134.4562 | 59.9832
0.7312 | 120.239 | 57.5493 | 114.4304 | 13.5526 | 134.4702 | 60.1195
0.7312 | 120.239 | 57.427 | 114.5527 | 13.5526 | 134.5925 | 60.1195
0.73236 | 120.2373 | 57.3046 | 114.6745 | 13.5309 | 134.714 | 60.1186
0.73236 | 120.2373 | 57.427 | 114.5521 | 13.5309 | 134.5916 | 60.1186
0.73236 | 120.2373 | 57.3046 | 114.6745 | 13.5309 | 134.714 | 60.1186
0.73236 | 120.2373 | 57.3658 | 114.6133 | 13.5309 | 134.6528 | 60.1186
0.73236 | 120.2373 | 57.3658 | 114.6133 | 13.5309 | 134.6528 | 60.1186
0.73236 | 120.2373 | 57.5493 | 114.4298 | 13.5309 | 134.4693 | 60.1186
0.73352 | 120.2355 | 57.2434 | 114.7351 | 13.5092 | 134.7743 | 60.1177
0.73352 | 120.2355 | 57.2434 | 114.7351 | 13.5092 | 134.7743 | 60.1177
0.73352 | 120.2355 | 57.3046 | 114.6739 | 13.5092 | 134.7131 | 60.1177
0.73352 | 120.2355 | 57.2434 | 114.7351 | 13.5092 | 134.7743 | 60.1177
0.73352 | 120.2355 | 57.3658 | 114.6127 | 13.5092 | 134.6519 | 60.1177
0.73469 | 120.2337 | 57.2434 | 114.7345 | 13.4876 | 134.7735 | 60.1169
0.73469 | 120.2337 | 57.4881 | 114.4898 | 13.4876 | 134.5288 | 60.1169
0.73469 | 120.5063 | 57.4881 | 114.5807 | 13.5247 | 134.665 | 60.2531
0.73469 | 120.5063 | 57.3658 | 114.703 | 13.5247 | 134.7873 | 60.2531
0.73469 | 120.5063 | 57.3658 | 114.703 | 13.5247 | 134.7873 | 60.2531
0.73592 | 120.5044 | 57.427 | 114.6411 | 13.5018 | 134.7252 | 60.2522
0.73592 | 120.2318 | 57.3658 | 114.6115 | 13.4648 | 134.6501 | 60.1159
0.73592 | 120.5044 | 57.3658 | 114.7023 | 13.5018 | 134.7864 | 60.2522
0.73708 | 120.5026 | 57.427 | 114.6405 | 13.4803 | 134.7243 | 60.2513
0.73708 | 120.5026 | 57.3658 | 114.7017 | 13.4803 | 134.7855 | 60.2513
0.73708 | 120.5026 | 57.427 | 114.6405 | 13.4803 | 134.7243 | 60.2513
0.73824 | 120.5008 | 57.5493 | 114.5176 | 13.4589 | 134.6011 | 60.2504
0.73824 | 120.5008 | 57.6715 | 114.3954 | 13.4589 | 134.4789 | 60.2504
0.73824 | 120.7733 | 57.6104 | 114.5474 | 13.4958 | 134.6763 | 60.3867
0.73824 | 120.7733 | 57.427 | 114.7308 | 13.4958 | 134.8597 | 60.3867
0.73824 | 120.7733 | 57.5493 | 114.6085 | 13.4958 | 134.7374 | 60.3867
0.73947 | 120.7714 | 57.4881 | 114.669 | 13.4731 | 134.7976 | 60.3857
0.73947 | 120.7714 | 57.3046 | 114.8525 | 13.4731 | 134.9811 | 60.3857
0.73947 | 120.7714 | 57.3658 | 114.7913 | 13.4731 | 134.9199 | 60.3857
0.73947 | 120.7714 | 57.6104 | 114.5467 | 13.4731 | 134.6753 | 60.3857
0.73947 | 120.7714 | 57.427 | 114.7301 | 13.4731 | 134.8587 | 60.3857
0.74063 | 120.7697 | 57.6104 | 114.5462 | 13.4517 | 134.6744 | 60.3848
0.74063 | 120.7697 | 57.5493 | 114.6073 | 13.4517 | 134.7355 | 60.3848
0.74063 | 120.7697 | 57.427 | 114.7296 | 13.4517 | 134.8578 | 60.3848
0.74063 | 120.7697 | 57.6104 | 114.5462 | 13.4517 | 134.6744 | 60.3848
0.74179 | 120.7679 | 57.5493 | 114.6067 | 13.4304 | 134.7346 | 60.3839
0.74179 | 120.7679 | 57.6104 | 114.5456 | 13.4304 | 134.6735 | 60.3839
0.74179 | 120.7679 | 57.6715 | 114.4845 | 13.4304 | 134.6124 | 60.3839
0.74179 | 121.0404 | 57.4881 | 114.7587 | 13.4672 | 134.9321 | 60.5202
0.74179 | 120.7679 | 57.6104 | 114.5456 | 13.4304 | 134.6735 | 60.3839
0.74179 | 120.7679 | 57.7939 | 114.3621 | 13.4304 | 134.49 | 60.3839
0.74295 | 121.0386 | 57.7939 | 114.4523 | 13.4459 | 134.6254 | 60.5193
0.74295 | 121.0386 | 57.7327 | 114.5135 | 13.4459 | 134.6866 | 60.5193
0.74295 | 120.7661 | 57.7327 | 114.4227 | 13.4092 | 134.5503 | 60.383
0.74295 | 120.7661 | 57.6104 | 114.545 | 13.4092 | 134.6726 | 60.383
0.74295 | 121.0386 | 57.7939 | 114.4523 | 13.4459 | 134.6254 | 60.5193
0.74295 | 121.0386 | 57.855 | 114.3912 | 13.4459 | 134.5643 | 60.5193
0.74419 | 121.0367 | 57.855 | 114.3906 | 13.4233 | 134.5634 | 60.5184
0.74419 | 121.0367 | 57.855 | 114.3906 | 13.4233 | 134.5634 | 60.5184
0.74535 | 121.0349 | 57.7939 | 114.4511 | 13.4022 | 134.6236 | 60.5175
0.74535 | 121.0349 | 57.9162 | 114.3288 | 13.4022 | 134.5013 | 60.5175
0.74535 | 121.0349 | 57.9773 | 114.2677 | 13.4022 | 134.4402 | 60.5175
0.74535 | 121.0349 | 57.9773 | 114.2677 | 13.4022 | 134.4402 | 60.5175
0.74651 | 121.0331 | 57.855 | 114.3894 | 13.3811 | 134.5616 | 60.5166
0.74651 | 121.0331 | 57.855 | 114.3894 | 13.3811 | 134.5616 | 60.5166
0.74651 | 121.0331 | 57.9773 | 114.2671 | 13.3811 | 134.4393 | 60.5166
0.74774 | 121.3038 | 57.7939 | 114.5407 | 13.3953 | 134.758 | 60.6519
0.74774 | 121.3038 | 57.855 | 114.4796 | 13.3953 | 134.6969 | 60.6519
0.74774 | 121.3038 | 57.9162 | 114.4184 | 13.3953 | 134.6357 | 60.6519
0.74774 | 121.0312 | 57.7939 | 114.4498 | 13.3588 | 134.6217 | 60.5156
0.74774 | 121.3038 | 57.7939 | 114.5407 | 13.3953 | 134.758 | 60.6519
0.74774 | 121.3038 | 57.9162 | 114.4184 | 13.3953 | 134.6357 | 60.6519
0.7489 | 121.302 | 57.855 | 114.479 | 13.3743 | 134.696 | 60.651
0.7489 | 121.302 | 58.0385 | 114.2955 | 13.3743 | 134.5125 | 60.651
0.7489 | 121.302 | 57.9773 | 114.3567 | 13.3743 | 134.5737 | 60.651
0.7489 | 121.302 | 57.6715 | 114.6625 | 13.3743 | 134.8795 | 60.651
0.7489 | 121.302 | 57.9773 | 114.3567 | 13.3743 | 134.5737 | 60.651
0.75006 | 121.3002 | 57.7939 | 114.5395 | 13.3533 | 134.7562 | 60.6501
0.75006 | 121.3002 | 57.9162 | 114.4172 | 13.3533 | 134.6339 | 60.6501
0.75006 | 121.3002 | 57.855 | 114.4784 | 13.3533 | 134.6951 | 60.6501
0.75006 | 121.3002 | 57.9162 | 114.4172 | 13.3533 | 134.6339 | 60.6501
0.75006 | 121.3002 | 57.9773 | 114.3561 | 13.3533 | 134.5728 | 60.6501
0.75122 | 121.2984 | 58.0385 | 114.2943 | 13.3325 | 134.5107 | 60.6492
0.75122 | 121.5709 | 57.9773 | 114.4463 | 13.3687 | 134.7081 | 60.7854
0.75122 | 121.5709 | 57.9162 | 114.5074 | 13.3687 | 134.7692 | 60.7854
0.75122 | 121.5709 | 57.9162 | 114.5074 | 13.3687 | 134.7692 | 60.7854
0.75122 | 121.5709 | 58.0385 | 114.3851 | 13.3687 | 134.6469 | 60.7854
0.75122 | 121.5709 | 57.9162 | 114.5074 | 13.3687 | 134.7692 | 60.7854
0.75246 | 121.569 | 57.7939 | 114.6291 | 13.3466 | 134.8906 | 60.7845
0.75246 | 121.569 | 57.7327 | 114.6903 | 13.3466 | 134.9518 | 60.7845
0.75246 | 121.569 | 57.855 | 114.568 | 13.3466 | 134.8295 | 60.7845
0.75362 | 121.5672 | 57.9162 | 114.5062 | 13.3258 | 134.7674 | 60.7836
0.75362 | 121.5672 | 57.9162 | 114.5062 | 13.3258 | 134.7674 | 60.7836
0.75362 | 121.8397 | 57.9162 | 114.597 | 13.3619 | 134.9036 | 60.9198
0.75362 | 121.5672 | 58.0996 | 114.3228 | 13.3258 | 134.584 | 60.7836
0.75478 | 121.5654 | 58.0385 | 114.3833 | 13.3051 | 134.6442 | 60.7827
0.75478 | 121.8379 | 57.9162 | 114.5964 | 13.3412 | 134.9027 | 60.9189
0.75478 | 121.8379 | 58.0385 | 114.4741 | 13.3412 | 134.7804 | 60.9189
0.75478 | 121.8379 | 58.0385 | 114.4741 | 13.3412 | 134.7804 | 60.9189
0.75478 | 121.8379 | 58.0385 | 114.4741 | 13.3412 | 134.7804 | 60.9189
0.75601 | 121.836 | 58.2219 | 114.2901 | 13.3191 | 134.5961 | 60.918
0.75601 | 121.836 | 58.0996 | 114.4124 | 13.3191 | 134.7184 | 60.918
0.75601 | 121.836 | 57.9773 | 114.5347 | 13.3191 | 134.8407 | 60.918
0.75601 | 121.836 | 57.9773 | 114.5347 | 13.3191 | 134.8407 | 60.918
0.75601 | 121.836 | 58.0385 | 114.4735 | 13.3191 | 134.7795 | 60.918
0.75717 | 121.8342 | 58.0996 | 114.4118 | 13.2985 | 134.7175 | 60.9171
0.75717 | 121.8342 | 57.9162 | 114.5952 | 13.2985 | 134.9009 | 60.9171
0.75717 | 121.8342 | 58.2219 | 114.2895 | 13.2985 | 134.5952 | 60.9171
0.75717 | 121.8342 | 58.1607 | 114.3507 | 13.2985 | 134.6564 | 60.9171
0.75717 | 121.8342 | 58.0996 | 114.4118 | 13.2985 | 134.7175 | 60.9171
0.75717 | 121.8342 | 57.9773 | 114.5341 | 13.2985 | 134.8398 | 60.9171
0.75717 | 121.8342 | 57.9773 | 114.5341 | 13.2985 | 134.8398 | 60.9171
0.75833 | 121.8324 | 57.9773 | 114.5335 | 13.2779 | 134.8389 | 60.9162
0.75833 | 121.8324 | 58.0385 | 114.4723 | 13.2779 | 134.7777 | 60.9162
0.75833 | 121.8324 | 58.3442 | 114.1666 | 13.2779 | 134.472 | 60.9162
0.75949 | 121.8306 | 58.2831 | 114.2271 | 13.2574 | 134.5322 | 60.9153
0.75949 | 121.8306 | 58.4054 | 114.1048 | 13.2574 | 134.4099 | 60.9153
0.75949 | 122.1031 | 58.2831 | 114.3179 | 13.2933 | 134.6684 | 61.0515
0.76072 | 121.8287 | 58.2219 | 114.2877 | 13.2356 | 134.5924 | 60.9143
0.76072 | 122.1011 | 58.1607 | 114.4397 | 13.2715 | 134.7899 | 61.0506
0.76072 | 122.1011 | 58.3442 | 114.2562 | 13.2715 | 134.6064 | 61.0506
0.76072 | 122.1011 | 58.4054 | 114.195 | 13.2715 | 134.5452 | 61.0506
0.76188 | 122.0993 | 58.3442 | 114.2556 | 13.251 | 134.6055 | 61.0497
0.76188 | 122.0993 | 58.4054 | 114.1944 | 13.251 | 134.5443 | 61.0497
0.76188 | 122.0993 | 58.4054 | 114.1944 | 13.251 | 134.5443 | 61.0497
0.76188 | 122.3718 | 58.4054 | 114.2852 | 13.2868 | 134.6805 | 61.1859
0.76188 | 122.0993 | 58.3442 | 114.2556 | 13.251 | 134.6055 | 61.0497
0.76305 | 122.37 | 58.2219 | 114.4681 | 13.2663 | 134.8631 | 61.185
0.76305 | 122.37 | 58.5277 | 114.1623 | 13.2663 | 134.5573 | 61.185
0.76305 | 122.0975 | 58.3442 | 114.255 | 13.2306 | 134.6046 | 61.0488
0.76305 | 122.0975 | 58.5277 | 114.0715 | 13.2306 | 134.4211 | 61.0488
0.76305 | 122.0975 | 58.3442 | 114.255 | 13.2306 | 134.6046 | 61.0488
0.76305 | 122.37 | 58.2831 | 114.4069 | 13.2663 | 134.8019 | 61.185
0.76428 | 122.0956 | 58.2831 | 114.3154 | 13.209 | 134.6647 | 61.0478
0.76428 | 122.3681 | 58.2831 | 114.4063 | 13.2447 | 134.801 | 61.1841
0.76428 | 122.3681 | 58.3442 | 114.3452 | 13.2447 | 134.7399 | 61.1841
0.76428 | 122.3681 | 58.3442 | 114.3452 | 13.2447 | 134.7399 | 61.1841
0.76428 | 122.3681 | 58.2831 | 114.4063 | 13.2447 | 134.801 | 61.1841
0.76544 | 122.3663 | 58.0996 | 114.5892 | 13.2243 | 134.9835 | 61.1831
0.76544 | 122.3663 | 58.1607 | 114.5281 | 13.2243 | 134.9224 | 61.1831
0.76544 | 122.3663 | 58.3442 | 114.3446 | 13.2243 | 134.7389 | 61.1831
0.76544 | 122.3663 | 58.5277 | 114.1611 | 13.2243 | 134.5554 | 61.1831
0.76544 | 122.3663 | 58.1607 | 114.5281 | 13.2243 | 134.9224 | 61.1831
0.76544 | 122.3663 | 58.2831 | 114.4057 | 13.2243 | 134.8 | 61.1831
0.7666 | 122.3645 | 58.3442 | 114.344 | 13.2041 | 134.738 | 61.1822
0.7666 | 122.3645 | 58.0996 | 114.5886 | 13.2041 | 134.9826 | 61.1822
0.7666 | 122.637 | 58.3442 | 114.4348 | 13.2396 | 134.8743 | 61.3185
0.7666 | 122.637 | 58.1607 | 114.6183 | 13.2396 | 135.0578 | 61.3185
0.7666 | 122.637 | 58.2219 | 114.5571 | 13.2396 | 134.9966 | 61.3185
0.7666 | 122.3645 | 58.2831 | 114.4051 | 13.2041 | 134.7991 | 61.1822
0.76776 | 122.6351 | 58.2219 | 114.5565 | 13.2194 | 134.9957 | 61.3176
0.76899 | 122.6332 | 58.1607 | 114.617 | 13.1979 | 135.0559 | 61.3166
0.76776 | 122.6351 | 58.2831 | 114.4953 | 13.2194 | 134.9345 | 61.3176
0.76899 | 122.6332 | 58.3442 | 114.4335 | 13.1979 | 134.8724 | 61.3166
0.76899 | 122.9057 | 58.4665 | 114.4021 | 13.2334 | 134.8863 | 61.4528
0.77015 | 122.6314 | 58.2831 | 114.494 | 13.1778 | 134.9326 | 61.3157
0.77015 | 122.9039 | 58.4054 | 114.4626 | 13.2132 | 134.9465 | 61.4519
0.77015 | 122.9039 | 58.4054 | 114.4626 | 13.2132 | 134.9465 | 61.4519
0.77015 | 122.9039 | 58.5277 | 114.3403 | 13.2132 | 134.8242 | 61.4519
0.77015 | 122.9039 | 58.4054 | 114.4626 | 13.2132 | 134.9465 | 61.4519
0.77015 | 122.9039 | 58.4665 | 114.4015 | 13.2132 | 134.8854 | 61.4519
0.77131 | 122.9021 | 58.5888 | 114.2786 | 13.1931 | 134.7622 | 61.451
0.77131 | 122.9021 | 58.4054 | 114.462 | 13.1931 | 134.9456 | 61.451
0.77131 | 122.9021 | 58.6499 | 114.2175 | 13.1931 | 134.7011 | 61.451
0.77131 | 122.9021 | 58.5277 | 114.3397 | 13.1931 | 134.8233 | 61.451
0.77131 | 122.9021 | 58.4054 | 114.462 | 13.1931 | 134.9456 | 61.451
0.77131 | 122.9021 | 58.5277 | 114.3397 | 13.1931 | 134.8233 | 61.451
0.77255 | 122.9001 | 58.4665 | 114.4002 | 13.1718 | 134.8836 | 61.4501
0.77131 | 122.9021 | 58.4054 | 114.462 | 13.1931 | 134.9456 | 61.451
0.77371 | 122.8983 | 58.4054 | 114.4607 | 13.1518 | 134.9438 | 61.4492
0.77255 | 122.9001 | 58.5888 | 114.2779 | 13.1718 | 134.7613 | 61.4501
0.77255 | 123.1726 | 58.6499 | 114.3076 | 13.207 | 134.8364 | 61.5863
0.77255 | 122.9001 | 58.5888 | 114.2779 | 13.1718 | 134.7613 | 61.4501
0.77255 | 122.9001 | 58.5277 | 114.339 | 13.1718 | 134.8224 | 61.4501
0.77255 | 123.1726 | 58.5888 | 114.3687 | 13.207 | 134.8975 | 61.5863
0.77371 | 122.8983 | 58.5888 | 114.2773 | 13.1518 | 134.7604 | 61.4492
0.77371 | 123.1708 | 58.6499 | 114.307 | 13.187 | 134.8355 | 61.5854
0.77371 | 123.1708 | 58.5888 | 114.3681 | 13.187 | 134.8966 | 61.5854
0.77487 | 123.4414 | 58.7723 | 114.2748 | 13.2022 | 134.8484 | 61.7207
0.77487 | 123.169 | 58.7723 | 114.184 | 13.167 | 134.7122 | 61.5845
0.77487 | 123.169 | 58.5888 | 114.3675 | 13.167 | 134.8957 | 61.5845
0.77603 | 123.4396 | 58.5277 | 114.5188 | 13.1822 | 135.0921 | 61.7198
0.77603 | 123.1671 | 58.5277 | 114.428 | 13.1471 | 134.9559 | 61.5836
0.77603 | 123.4396 | 58.4054 | 114.6411 | 13.1822 | 135.2144 | 61.7198
0.77842 | 123.1634 | 58.7111 | 114.2434 | 13.1062 | 134.7706 | 61.5817
0.77842 | 123.4358 | 58.5277 | 114.5176 | 13.1412 | 135.0902 | 61.7179
0.77842 | 123.1634 | 58.6499 | 114.3046 | 13.1062 | 134.8318 | 61.5817
0.77958 | 123.1616 | 58.5277 | 114.4262 | 13.0864 | 134.9531 | 61.5808
0.77958 | 123.434 | 58.7111 | 114.3336 | 13.1214 | 134.9059 | 61.717
0.77958 | 123.434 | 58.5277 | 114.517 | 13.1214 | 135.0893 | 61.717
0.77958 | 123.434 | 58.6499 | 114.3948 | 13.1214 | 134.9671 | 61.717
0.77958 | 123.434 | 58.6499 | 114.3948 | 13.1214 | 134.9671 | 61.717
0.77958 | 123.1616 | 58.5277 | 114.4262 | 13.0864 | 134.9531 | 61.5808
0.78082 | 123.4321 | 58.6499 | 114.3941 | 13.1004 | 134.9661 | 61.716
0.78082 | 123.4321 | 58.4665 | 114.5775 | 13.1004 | 135.1495 | 61.716
0.78082 | 123.4321 | 58.7111 | 114.3329 | 13.1004 | 134.9049 | 61.716
0.78082 | 123.4321 | 58.2831 | 114.7609 | 13.1004 | 135.3329 | 61.716
0.78082 | 123.7045 | 58.6499 | 114.4849 | 13.1353 | 135.1024 | 61.8523
0.78082 | 123.4321 | 58.4665 | 114.5775 | 13.1004 | 135.1495 | 61.716
0.78198 | 123.4303 | 58.6499 | 114.3935 | 13.0807 | 134.9652 | 61.7151
0.78198 | 123.4303 | 58.4665 | 114.5769 | 13.0807 | 135.1486 | 61.7151
0.78198 | 123.4303 | 58.4665 | 114.5769 | 13.0807 | 135.1486 | 61.7151
0.78198 | 123.7027 | 58.6499 | 114.4843 | 13.1156 | 135.1014 | 61.8513
0.78198 | 123.4303 | 58.5888 | 114.4546 | 13.0807 | 135.0263 | 61.7151
0.78198 | 123.7027 | 58.6499 | 114.4843 | 13.1156 | 135.1014 | 61.8513
0.78314 | 123.7009 | 58.5888 | 114.5448 | 13.0959 | 135.1616 | 61.8504
0.78314 | 123.7009 | 58.4665 | 114.6671 | 13.0959 | 135.2839 | 61.8504
0.78314 | 123.7009 | 58.5277 | 114.6059 | 13.0959 | 135.2227 | 61.8504
0.78314 | 123.4284 | 58.5277 | 114.5151 | 13.0611 | 135.0865 | 61.7142
0.78314 | 123.4284 | 58.5888 | 114.454 | 13.0611 | 135.0254 | 61.7142
0.78314 | 123.4284 | 58.5888 | 114.454 | 13.0611 | 135.0254 | 61.7142
0.78314 | 123.7009 | 58.4665 | 114.6671 | 13.0959 | 135.2839 | 61.8504
0.7843 | 123.4266 | 58.5888 | 114.4534 | 13.0416 | 135.0245 | 61.7133
0.7843 | 123.699 | 58.7111 | 114.4219 | 13.0763 | 135.0384 | 61.8495
0.78553 | 123.6971 | 58.4665 | 114.6659 | 13.0555 | 135.2821 | 61.8486
0.78553 | 123.6971 | 58.6499 | 114.4825 | 13.0555 | 135.0987 | 61.8486
0.78553 | 123.9695 | 59.078 | 114.1452 | 13.0902 | 134.8068 | 61.9848
0.78553 | 123.6971 | 58.7723 | 114.3601 | 13.0555 | 134.9763 | 61.8486
0.78669 | 123.6953 | 58.7111 | 114.4207 | 13.036 | 135.0365 | 61.8476
0.78669 | 123.6953 | 58.8334 | 114.2984 | 13.036 | 134.9142 | 61.8476
0.78669 | 123.9677 | 58.6499 | 114.5727 | 13.0707 | 135.234 | 61.9839
0.78669 | 123.9677 | 58.7111 | 114.5115 | 13.0707 | 135.1728 | 61.9839
0.78669 | 123.9677 | 58.5888 | 114.6338 | 13.0707 | 135.2951 | 61.9839
0.78785 | 123.9659 | 58.7723 | 114.4497 | 13.0512 | 135.1106 | 61.9829
0.78785 | 123.9659 | 58.8334 | 114.3886 | 13.0512 | 135.0495 | 61.9829
0.78785 | 123.9659 | 58.6499 | 114.5721 | 13.0512 | 135.233 | 61.9829
0.78785 | 123.6935 | 58.8334 | 114.2978 | 13.0166 | 134.9133 | 61.8467
0.78785 | 123.9659 | 58.7723 | 114.4497 | 13.0512 | 135.1106 | 61.9829
0.78908 | 123.9639 | 58.7111 | 114.5102 | 13.0305 | 135.1709 | 61.982
0.78908 | 123.9639 | 58.7111 | 114.5102 | 13.0305 | 135.1709 | 61.982
0.78908 | 123.9639 | 58.8946 | 114.3267 | 13.0305 | 134.9874 | 61.982
0.78908 | 123.9639 | 58.7723 | 114.449 | 13.0305 | 135.1097 | 61.982
0.78908 | 123.9639 | 58.8946 | 114.3267 | 13.0305 | 134.9874 | 61.982
0.79025 | 123.9621 | 58.8946 | 114.3261 | 13.0112 | 134.9865 | 61.9811
0.79025 | 123.9621 | 58.7723 | 114.4484 | 13.0112 | 135.1088 | 61.9811
0.79025 | 123.9621 | 58.7111 | 114.5096 | 13.0112 | 135.17 | 61.9811
0.79025 | 124.2345 | 58.8946 | 114.4169 | 13.0456 | 135.1227 | 62.1173
0.79025 | 123.9621 | 58.8334 | 114.3873 | 13.0112 | 135.0477 | 61.9811
0.79141 | 124.2327 | 58.7723 | 114.5386 | 13.0263 | 135.244 | 62.1163
0.79141 | 124.2327 | 58.8946 | 114.4163 | 13.0263 | 135.1217 | 62.1163
0.79141 | 124.2327 | 58.7111 | 114.5998 | 13.0263 | 135.3052 | 62.1163
0.79141 | 124.2327 | 58.6499 | 114.661 | 13.0263 | 135.3664 | 62.1163
0.79141 | 124.2327 | 58.7723 | 114.5386 | 13.0263 | 135.244 | 62.1163
0.79141 | 124.2327 | 58.8946 | 114.4163 | 13.0263 | 135.1217 | 62.1163
0.79257 | 124.2309 | 58.5888 | 114.7215 | 13.007 | 135.4266 | 62.1154
0.79257 | 124.2309 | 58.5888 | 114.7215 | 13.007 | 135.4266 | 62.1154
0.79257 | 124.2309 | 58.6499 | 114.6604 | 13.007 | 135.3655 | 62.1154
0.7938 | 124.5013 | 58.7723 | 114.6281 | 13.0208 | 135.3784 | 62.2507
0.7938 | 124.5013 | 58.6499 | 114.7505 | 13.0208 | 135.5008 | 62.2507
0.79496 | 124.4995 | 58.7111 | 114.6887 | 13.0016 | 135.4386 | 62.2497
0.79496 | 124.4995 | 58.8946 | 114.5052 | 13.0016 | 135.2551 | 62.2497
0.79496 | 124.4995 | 58.8946 | 114.5052 | 13.0016 | 135.2551 | 62.2497
0.79612 | 124.4976 | 58.8334 | 114.5658 | 12.9824 | 135.3154 | 62.2488
0.79612 | 124.4976 | 59.078 | 114.3212 | 12.9824 | 135.0708 | 62.2488
0.79612 | 124.4976 | 58.8334 | 114.5658 | 12.9824 | 135.3154 | 62.2488
0.79612 | 124.4976 | 59.078 | 114.3212 | 12.9824 | 135.0708 | 62.2488
0.79612 | 124.77 | 59.1391 | 114.3509 | 13.0166 | 135.1459 | 62.385
0.79728 | 124.7682 | 58.9557 | 114.5337 | 12.9975 | 135.3284 | 62.3841
0.79728 | 124.7682 | 58.9557 | 114.5337 | 12.9975 | 135.3284 | 62.3841
0.79728 | 124.4958 | 58.7723 | 114.6263 | 12.9633 | 135.3756 | 62.2479
0.79728 | 124.4958 | 58.8946 | 114.504 | 12.9633 | 135.2533 | 62.2479
0.79728 | 124.4958 | 58.8946 | 114.504 | 12.9633 | 135.2533 | 62.2479
0.79851 | 124.7663 | 58.7723 | 114.7165 | 12.9771 | 135.5108 | 62.3831
0.79851 | 124.7663 | 58.8946 | 114.5942 | 12.9771 | 135.3885 | 62.3831
0.79851 | 124.7663 | 58.8334 | 114.6554 | 12.9771 | 135.4497 | 62.3831
0.79851 | 124.4939 | 58.8946 | 114.5034 | 12.943 | 135.2523 | 62.2469
0.79851 | 124.7663 | 58.8334 | 114.6554 | 12.9771 | 135.4497 | 62.3831
0.79851 | 124.4939 | 58.7723 | 114.6257 | 12.943 | 135.3746 | 62.2469
0.79851 | 124.7663 | 58.7111 | 114.7777 | 12.9771 | 135.572 | 62.3831
0.79967 | 124.7644 | 58.7723 | 114.7158 | 12.9581 | 135.5099 | 62.3822
0.79967 | 124.7644 | 58.9557 | 114.5324 | 12.9581 | 135.3265 | 62.3822
0.79967 | 124.7644 | 58.8334 | 114.6547 | 12.9581 | 135.4488 | 62.3822
0.79967 | 124.7644 | 58.8334 | 114.6547 | 12.9581 | 135.4488 | 62.3822
0.79967 | 124.7644 | 58.8334 | 114.6547 | 12.9581 | 135.4488 | 62.3822
0.80083 | 124.7626 | 58.8946 | 114.5929 | 12.9391 | 135.3867 | 62.3813
0.80083 | 124.7626 | 58.7111 | 114.7764 | 12.9391 | 135.5702 | 62.3813
0.80083 | 124.7626 | 58.8334 | 114.6541 | 12.9391 | 135.4479 | 62.3813
0.80083 | 124.7626 | 58.8334 | 114.6541 | 12.9391 | 135.4479 | 62.3813
0.80207 | 124.7606 | 59.2615 | 114.2254 | 12.9189 | 135.0188 | 62.3803
0.80207 | 124.7606 | 58.8946 | 114.5923 | 12.9189 | 135.3857 | 62.3803
0.80207 | 125.033 | 58.8946 | 114.6831 | 12.9529 | 135.5219 | 62.5165
0.80323 | 125.0312 | 59.078 | 114.4991 | 12.934 | 135.3376 | 62.5156
0.80323 | 125.0312 | 59.078 | 114.4991 | 12.934 | 135.3376 | 62.5156
0.80439 | 125.0293 | 59.2615 | 114.3149 | 12.9151 | 135.1532 | 62.5147
0.80439 | 125.0293 | 59.2003 | 114.3761 | 12.9151 | 135.2144 | 62.5147
0.80439 | 125.0293 | 59.2003 | 114.3761 | 12.9151 | 135.2144 | 62.5147
0.80439 | 125.0293 | 59.1391 | 114.4373 | 12.9151 | 135.2756 | 62.5147
0.80439 | 125.0293 | 58.8946 | 114.6818 | 12.9151 | 135.5201 | 62.5147
0.80439 | 125.5741 | 58.9557 | 114.8023 | 12.9828 | 135.7313 | 62.787
0.80439 | 125.5741 | 59.3226 | 114.4354 | 12.9828 | 135.3644 | 62.787
0.80555 | 125.0275 | 59.1391 | 114.4367 | 12.8962 | 135.2746 | 62.5137
0.80555 | 125.0275 | 59.2615 | 114.3143 | 12.8962 | 135.1522 | 62.5137
0.80555 | 125.5722 | 59.2615 | 114.4959 | 12.9638 | 135.4246 | 62.7861
0.80555 | 125.5722 | 59.1391 | 114.6183 | 12.9638 | 135.547 | 62.7861
0.80555 | 125.5722 | 58.8946 | 114.8628 | 12.9638 | 135.7915 | 62.7861
0.80555 | 125.5722 | 59.078 | 114.6794 | 12.9638 | 135.6081 | 62.7861
0.80678 | 125.5703 | 59.3226 | 114.4342 | 12.9438 | 135.3625 | 62.7851
0.80678 | 125.5703 | 58.8946 | 114.8622 | 12.9438 | 135.7905 | 62.7851
0.80678 | 125.5703 | 59.2615 | 114.4953 | 12.9438 | 135.4236 | 62.7851
0.80678 | 125.5703 | 59.2003 | 114.5565 | 12.9438 | 135.4848 | 62.7851
0.80678 | 125.5703 | 59.078 | 114.6788 | 12.9438 | 135.6071 | 62.7851
0.80794 | 125.5684 | 59.2615 | 114.4946 | 12.925 | 135.4227 | 62.7842
0.80794 | 125.5684 | 59.3838 | 114.3723 | 12.925 | 135.3004 | 62.7842
0.80794 | 125.5684 | 59.2003 | 114.5558 | 12.925 | 135.4839 | 62.7842
0.80794 | 125.5684 | 59.2615 | 114.4946 | 12.925 | 135.4227 | 62.7842
0.80794 | 125.5684 | 59.1391 | 114.617 | 12.925 | 135.5451 | 62.7842
0.8091 | 125.5666 | 59.2003 | 114.5552 | 12.9062 | 135.483 | 62.7833
0.8091 | 125.5666 | 59.2003 | 114.5552 | 12.9062 | 135.483 | 62.7833
0.8091 | 125.5666 | 59.2615 | 114.494 | 12.9062 | 135.4218 | 62.7833
0.81034 | 125.837 | 59.2003 | 114.6454 | 12.9199 | 135.6182 | 62.9185
0.81034 | 125.837 | 59.078 | 114.7677 | 12.9199 | 135.7405 | 62.9185
0.81034 | 125.837 | 59.2003 | 114.6454 | 12.9199 | 135.6182 | 62.9185
0.81034 | 125.837 | 59.2003 | 114.6454 | 12.9199 | 135.6182 | 62.9185
0.8115 | 125.8351 | 59.2003 | 114.6447 | 12.9012 | 135.6173 | 62.9176
0.8115 | 125.8351 | 59.3226 | 114.5224 | 12.9012 | 135.495 | 62.9176
0.8115 | 125.8351 | 59.2615 | 114.5835 | 12.9012 | 135.5561 | 62.9176
0.8115 | 125.8351 | 59.1391 | 114.7059 | 12.9012 | 135.6785 | 62.9176
0.8115 | 125.8351 | 59.2615 | 114.5835 | 12.9012 | 135.5561 | 62.9176
0.8115 | 125.8351 | 59.2615 | 114.5835 | 12.9012 | 135.5561 | 62.9176
0.81266 | 125.8333 | 59.078 | 114.7664 | 12.8826 | 135.7386 | 62.9166
0.81266 | 125.8333 | 59.1391 | 114.7053 | 12.8826 | 135.6775 | 62.9166
0.81266 | 126.1056 | 58.9557 | 114.9795 | 12.9161 | 135.9971 | 63.0528
0.81266 | 126.1056 | 59.2615 | 114.6737 | 12.9161 | 135.6913 | 63.0528
0.81382 | 126.1037 | 59.078 | 114.8566 | 12.8974 | 135.8739 | 63.0519
0.81382 | 125.8314 | 59.2003 | 114.6435 | 12.864 | 135.6154 | 62.9157
0.81382 | 126.1037 | 59.1391 | 114.7955 | 12.8974 | 135.8128 | 63.0519
0.81382 | 125.8314 | 59.3838 | 114.46 | 12.864 | 135.4319 | 62.9157
0.81382 | 126.1037 | 59.2615 | 114.6731 | 12.8974 | 135.6904 | 63.0519
0.81505 | 126.1018 | 59.078 | 114.8559 | 12.8777 | 135.8729 | 63.0509
0.81505 | 126.1018 | 58.8946 | 115.0393 | 12.8777 | 136.0563 | 63.0509
0.81505 | 126.1018 | 59.078 | 114.8559 | 12.8777 | 135.8729 | 63.0509
0.81505 | 126.1018 | 59.078 | 114.8559 | 12.8777 | 135.8729 | 63.0509
0.81505 | 126.1018 | 59.1391 | 114.7948 | 12.8777 | 135.8118 | 63.0509
0.81505 | 126.1018 | 59.3226 | 114.6113 | 12.8777 | 135.6283 | 63.0509
0.81621 | 126.0999 | 59.2615 | 114.6718 | 12.8592 | 135.6885 | 63.05
0.81621 | 126.0999 | 59.2003 | 114.733 | 12.8592 | 135.7497 | 63.05
0.81621 | 126.0999 | 59.3838 | 114.5495 | 12.8592 | 135.5662 | 63.05
0.81737 | 126.0981 | 59.4449 | 114.4878 | 12.8407 | 135.5041 | 63.049
0.81737 | 126.0981 | 59.3838 | 114.5489 | 12.8407 | 135.5652 | 63.049
0.81737 | 126.0981 | 59.506 | 114.4267 | 12.8407 | 135.443 | 63.049
0.81861 | 126.0961 | 59.2615 | 114.6705 | 12.8211 | 135.6866 | 63.0481
0.81861 | 126.0961 | 59.2615 | 114.6705 | 12.8211 | 135.6866 | 63.0481
0.81861 | 126.3684 | 59.2003 | 114.8225 | 12.8544 | 135.8839 | 63.1842
0.81977 | 126.0943 | 59.2615 | 114.6699 | 12.8027 | 135.6856 | 63.0471
0.81977 | 126.3666 | 59.506 | 114.5162 | 12.8359 | 135.5773 | 63.1833
0.81977 | 126.3666 | 59.3838 | 114.6384 | 12.8359 | 135.6995 | 63.1833
0.81977 | 126.3666 | 59.4449 | 114.5773 | 12.8359 | 135.6384 | 63.1833
0.81977 | 126.3666 | 59.506 | 114.5162 | 12.8359 | 135.5773 | 63.1833
0.81977 | 126.3666 | 59.5672 | 114.455 | 12.8359 | 135.5161 | 63.1833
0.82093 | 126.3647 | 59.5672 | 114.4544 | 12.8176 | 135.5152 | 63.1824
0.82093 | 126.3647 | 59.6283 | 114.3933 | 12.8176 | 135.4541 | 63.1824
0.82093 | 126.3647 | 59.4449 | 114.5767 | 12.8176 | 135.6375 | 63.1824
0.82093 | 126.3647 | 59.506 | 114.5156 | 12.8176 | 135.5764 | 63.1824
0.82093 | 126.3647 | 59.3838 | 114.6378 | 12.8176 | 135.6986 | 63.1824
0.82209 | 126.3629 | 59.3226 | 114.6984 | 12.7992 | 135.7588 | 63.1814
0.82209 | 126.3629 | 59.4449 | 114.5761 | 12.7992 | 135.6365 | 63.1814
0.82209 | 126.3629 | 59.5672 | 114.4538 | 12.7992 | 135.5142 | 63.1814
0.82209 | 126.3629 | 59.4449 | 114.5761 | 12.7992 | 135.6365 | 63.1814
0.82209 | 126.3629 | 59.3226 | 114.6984 | 12.7992 | 135.7588 | 63.1814
0.82209 | 126.6352 | 59.3838 | 114.7279 | 12.8324 | 135.8338 | 63.3176
0.82332 | 126.3609 | 59.506 | 114.5143 | 12.7798 | 135.5745 | 63.1805
0.82332 | 126.6332 | 59.4449 | 114.6662 | 12.8129 | 135.7717 | 63.3166
0.82332 | 126.3609 | 59.5672 | 114.4531 | 12.7798 | 135.5133 | 63.1805
0.82332 | 126.6332 | 59.4449 | 114.6662 | 12.8129 | 135.7717 | 63.3166
0.82332 | 126.6332 | 59.506 | 114.6051 | 12.8129 | 135.7106 | 63.3166
0.82448 | 126.6314 | 59.2615 | 114.849 | 12.7946 | 135.9542 | 63.3157
0.82448 | 126.6314 | 59.3838 | 114.7267 | 12.7946 | 135.8319 | 63.3157
0.82448 | 126.6314 | 59.4449 | 114.6656 | 12.7946 | 135.7708 | 63.3157
0.82564 | 126.6295 | 59.4449 | 114.6649 | 12.7764 | 135.7699 | 63.3148
0.82564 | 126.9018 | 59.506 | 114.6946 | 12.8094 | 135.8449 | 63.4509
0.82564 | 126.6295 | 59.4449 | 114.6649 | 12.7764 | 135.7699 | 63.3148
0.82687 | 126.6275 | 59.3226 | 114.7866 | 12.7571 | 135.8912 | 63.3138
0.82687 | 126.6275 | 59.4449 | 114.6643 | 12.7571 | 135.7689 | 63.3138
0.82687 | 126.8998 | 59.506 | 114.6939 | 12.7901 | 135.8439 | 63.4499
0.82803 | 126.898 | 59.3838 | 114.8155 | 12.7719 | 135.9652 | 63.449
0.82803 | 126.898 | 59.7506 | 114.4487 | 12.7719 | 135.5984 | 63.449
0.82803 | 126.898 | 59.506 | 114.6933 | 12.7719 | 135.843 | 63.449
0.8292 | 126.8961 | 59.3838 | 114.8149 | 12.7538 | 135.9643 | 63.4481
0.8292 | 126.8961 | 59.4449 | 114.7538 | 12.7538 | 135.9032 | 63.4481
0.8292 | 126.8961 | 59.3226 | 114.8761 | 12.7538 | 136.0255 | 63.4481
0.8292 | 126.8961 | 59.4449 | 114.7538 | 12.7538 | 135.9032 | 63.4481
0.8292 | 126.8961 | 59.3226 | 114.8761 | 12.7538 | 136.0255 | 63.4481
0.8292 | 126.8961 | 59.2615 | 114.9372 | 12.7538 | 136.0866 | 63.4481
0.83036 | 126.8943 | 59.2003 | 114.9978 | 12.7358 | 136.1468 | 63.4471
0.83036 | 126.8943 | 59.4449 | 114.7532 | 12.7358 | 135.9022 | 63.4471
0.83036 | 126.8943 | 59.3226 | 114.8755 | 12.7358 | 136.0245 | 63.4471
0.83036 | 126.8943 | 59.4449 | 114.7532 | 12.7358 | 135.9022 | 63.4471
0.83159 | 126.8923 | 59.3226 | 114.8748 | 12.7167 | 136.0235 | 63.4461
0.83159 | 127.1646 | 59.3226 | 114.9656 | 12.7494 | 136.1597 | 63.5823
0.83159 | 127.1646 | 59.5672 | 114.721 | 12.7494 | 135.9151 | 63.5823
0.83159 | 127.1646 | 59.6283 | 114.6599 | 12.7494 | 135.854 | 63.5823
0.83159 | 127.1646 | 59.506 | 114.7822 | 12.7494 | 135.9763 | 63.5823
0.83275 | 127.1627 | 59.4449 | 114.8427 | 12.7314 | 136.0365 | 63.5814
0.83275 | 127.1627 | 59.5672 | 114.7204 | 12.7314 | 135.9142 | 63.5814
0.83275 | 127.1627 | 59.4449 | 114.8427 | 12.7314 | 136.0365 | 63.5814
0.83275 | 127.1627 | 59.4449 | 114.8427 | 12.7314 | 136.0365 | 63.5814
0.83275 | 127.1627 | 59.3838 | 114.9038 | 12.7314 | 136.0976 | 63.5814
0.83275 | 127.1627 | 59.3838 | 114.9038 | 12.7314 | 136.0976 | 63.5814
0.83391 | 127.1608 | 59.2615 | 115.0254 | 12.7135 | 136.2189 | 63.5804
0.83391 | 127.4331 | 59.3838 | 114.9939 | 12.7461 | 136.2328 | 63.7166
0.83391 | 127.4331 | 59.506 | 114.8717 | 12.7461 | 136.1106 | 63.7166
0.83514 | 127.4311 | 59.6283 | 114.7487 | 12.7271 | 135.9873 | 63.7156
0.83514 | 127.4311 | 59.6895 | 114.6875 | 12.7271 | 135.9261 | 63.7156
0.83514 | 127.4311 | 59.6283 | 114.7487 | 12.7271 | 135.9873 | 63.7156
0.8363 | 127.4293 | 59.8118 | 114.5646 | 12.7092 | 135.8028 | 63.7146
0.8363 | 127.4293 | 59.8118 | 114.5646 | 12.7092 | 135.8028 | 63.7146
0.83746 | 127.4274 | 59.8118 | 114.564 | 12.6913 | 135.8019 | 63.7137
0.83746 | 127.4274 | 59.8118 | 114.564 | 12.6913 | 135.8019 | 63.7137
0.83746 | 127.4274 | 59.6283 | 114.7475 | 12.6913 | 135.9854 | 63.7137
0.83746 | 127.4274 | 59.8118 | 114.564 | 12.6913 | 135.8019 | 63.7137
0.83862 | 127.6978 | 59.506 | 114.9599 | 12.706 | 136.2429 | 63.8489
0.83862 | 127.4256 | 59.506 | 114.8692 | 12.6736 | 136.1068 | 63.7128
0.83862 | 127.4256 | 59.5672 | 114.808 | 12.6736 | 136.0456 | 63.7128
0.83862 | 127.6978 | 59.6283 | 114.8376 | 12.706 | 136.1206 | 63.8489
0.83862 | 127.6978 | 59.5672 | 114.8987 | 12.706 | 136.1817 | 63.8489
0.83986 | 127.6958 | 59.7506 | 114.7147 | 12.6871 | 135.9973 | 63.8479
0.83986 | 127.6958 | 59.873 | 114.5923 | 12.6871 | 135.8749 | 63.8479
0.83986 | 127.6958 | 59.9342 | 114.5311 | 12.6871 | 135.8137 | 63.8479
0.83986 | 127.6958 | 59.8118 | 114.6535 | 12.6871 | 135.9361 | 63.8479
0.83986 | 127.6958 | 59.9953 | 114.47 | 12.6871 | 135.7526 | 63.8479
0.84102 | 127.694 | 59.9342 | 114.5305 | 12.6694 | 135.8128 | 63.847
0.84102 | 127.694 | 59.9342 | 114.5305 | 12.6694 | 135.8128 | 63.847
0.84102 | 127.694 | 59.873 | 114.5917 | 12.6694 | 135.874 | 63.847
0.84102 | 127.694 | 59.7506 | 114.7141 | 12.6694 | 135.9964 | 63.847
0.84102 | 127.694 | 59.9342 | 114.5305 | 12.6694 | 135.8128 | 63.847
0.84102 | 127.694 | 59.873 | 114.5917 | 12.6694 | 135.874 | 63.847
0.84218 | 127.9644 | 59.8118 | 114.743 | 12.6841 | 136.0704 | 63.9822
0.84218 | 127.9644 | 59.9342 | 114.6206 | 12.6841 | 135.948 | 63.9822
0.84218 | 127.9644 | 60.0565 | 114.4983 | 12.6841 | 135.8257 | 63.9822
0.84218 | 127.9644 | 59.8118 | 114.743 | 12.6841 | 136.0704 | 63.9822
0.84218 | 127.9644 | 60.0565 | 114.4983 | 12.6841 | 135.8257 | 63.9822
0.84218 | 127.9644 | 59.8118 | 114.743 | 12.6841 | 136.0704 | 63.9822
0.84341 | 127.9624 | 59.873 | 114.6811 | 12.6653 | 136.0082 | 63.9812
0.84341 | 127.9624 | 59.873 | 114.6811 | 12.6653 | 136.0082 | 63.9812
0.84341 | 127.9624 | 59.7506 | 114.8035 | 12.6653 | 136.1306 | 63.9812
0.84457 | 127.9605 | 59.9342 | 114.6193 | 12.6476 | 135.946 | 63.9802
0.84457 | 127.9605 | 59.9342 | 114.6193 | 12.6476 | 135.946 | 63.9802
0.84573 | 127.9586 | 59.873 | 114.6799 | 12.6301 | 136.0063 | 63.9793
0.84573 | 127.9586 | 59.9953 | 114.5576 | 12.6301 | 135.884 | 63.9793
0.84573 | 127.9586 | 59.873 | 114.6799 | 12.6301 | 136.0063 | 63.9793
0.84573 | 128.2309 | 59.9342 | 114.7094 | 12.6623 | 136.0812 | 64.1154
0.84689 | 128.229 | 59.9342 | 114.7088 | 12.6447 | 136.0803 | 64.1145
0.84689 | 128.229 | 59.8118 | 114.8312 | 12.6447 | 136.2027 | 64.1145
0.84689 | 128.229 | 60.1176 | 114.5254 | 12.6447 | 135.8969 | 64.1145
0.84689 | 128.229 | 59.9953 | 114.6477 | 12.6447 | 136.0192 | 64.1145
0.84689 | 128.229 | 60.0565 | 114.5865 | 12.6447 | 135.958 | 64.1145
0.84813 | 128.227 | 60.1176 | 114.5247 | 12.6261 | 135.8959 | 64.1135
0.84813 | 128.227 | 60.0565 | 114.5858 | 12.6261 | 135.957 | 64.1135
0.84813 | 128.227 | 60.2399 | 114.4024 | 12.6261 | 135.7736 | 64.1135
0.84813 | 128.227 | 60.1176 | 114.5247 | 12.6261 | 135.8959 | 64.1135
0.84813 | 128.227 | 59.9953 | 114.647 | 12.6261 | 136.0182 | 64.1135
0.84813 | 128.227 | 60.1787 | 114.4636 | 12.6261 | 135.8348 | 64.1135
0.84813 | 128.227 | 60.4234 | 114.2189 | 12.6261 | 135.5901 | 64.1135
0.84929 | 128.2251 | 60.1787 | 114.463 | 12.6086 | 135.8339 | 64.1126
0.84929 | 128.2251 | 60.3011 | 114.3406 | 12.6086 | 135.7115 | 64.1126
0.84929 | 128.2251 | 60.3011 | 114.3406 | 12.6086 | 135.7115 | 64.1126
0.84929 | 128.2251 | 60.2399 | 114.4018 | 12.6086 | 135.7727 | 64.1126
0.85045 | 128.2233 | 60.3011 | 114.34 | 12.5912 | 135.7105 | 64.1116
0.85045 | 128.4955 | 60.1787 | 114.5531 | 12.6232 | 135.969 | 64.2477
0.85045 | 128.4955 | 60.2399 | 114.4919 | 12.6232 | 135.9078 | 64.2477
0.85045 | 128.4955 | 60.2399 | 114.4919 | 12.6232 | 135.9078 | 64.2477
0.85045 | 128.4955 | 60.2399 | 114.4919 | 12.6232 | 135.9078 | 64.2477
0.85045 | 128.4955 | 60.2399 | 114.4919 | 12.6232 | 135.9078 | 64.2477
0.85168 | 128.4935 | 60.1787 | 114.5525 | 12.6047 | 135.968 | 64.2467
0.85168 | 128.4935 | 60.0565 | 114.6747 | 12.6047 | 136.0902 | 64.2467
0.85168 | 128.4935 | 60.2399 | 114.4913 | 12.6047 | 135.9068 | 64.2467
0.85284 | 128.4916 | 60.3011 | 114.4294 | 12.5873 | 135.8447 | 64.2458
0.85284 | 128.4916 | 60.3011 | 114.4294 | 12.5873 | 135.8447 | 64.2458
0.854 | 128.762 | 60.1176 | 114.7031 | 12.6018 | 136.1634 | 64.381
0.854 | 128.4897 | 60.2399 | 114.49 | 12.57 | 135.905 | 64.2449
0.854 | 128.4897 | 60.1176 | 114.6123 | 12.57 | 136.0273 | 64.2449
0.854 | 128.4897 | 60.0565 | 114.6734 | 12.57 | 136.0884 | 64.2449
0.854 | 128.762 | 60.1176 | 114.7031 | 12.6018 | 136.1634 | 64.381
0.85516 | 128.7601 | 60.2399 | 114.5801 | 12.5845 | 136.0401 | 64.38
0.85516 | 128.7601 | 60.1176 | 114.7024 | 12.5845 | 136.1624 | 64.38
0.85516 | 128.7601 | 60.1787 | 114.6413 | 12.5845 | 136.1013 | 64.38
0.85516 | 128.7601 | 60.3622 | 114.4578 | 12.5845 | 135.9178 | 64.38
0.85516 | 128.7601 | 60.3011 | 114.5189 | 12.5845 | 135.9789 | 64.38
0.85516 | 128.7601 | 60.1787 | 114.6413 | 12.5845 | 136.1013 | 64.38
0.8564 | 128.7581 | 60.3011 | 114.5183 | 12.5662 | 135.9779 | 64.379
0.8564 | 128.7581 | 60.1176 | 114.7018 | 12.5662 | 136.1614 | 64.379
0.8564 | 128.7581 | 60.3622 | 114.4572 | 12.5662 | 135.9168 | 64.379
0.8564 | 128.7581 | 60.3011 | 114.5183 | 12.5662 | 135.9779 | 64.379
0.8564 | 128.7581 | 60.3011 | 114.5183 | 12.5662 | 135.9779 | 64.379
0.8564 | 128.7581 | 60.3011 | 114.5183 | 12.5662 | 135.9779 | 64.379
0.85756 | 129.0284 | 60.2399 | 114.6696 | 12.5807 | 136.1743 | 64.5142
0.85756 | 129.0284 | 60.3011 | 114.6084 | 12.5807 | 136.1131 | 64.5142
0.85756 | 128.7562 | 60.3622 | 114.4565 | 12.5489 | 135.9159 | 64.3781
0.85756 | 129.0284 | 60.4234 | 114.4861 | 12.5807 | 135.9908 | 64.5142
0.85756 | 129.0284 | 60.2399 | 114.6696 | 12.5807 | 136.1743 | 64.5142
0.85872 | 129.0265 | 60.3622 | 114.5466 | 12.5635 | 136.0511 | 64.5133
0.85872 | 129.0265 | 60.1787 | 114.7301 | 12.5635 | 136.2346 | 64.5133
0.85872 | 129.0265 | 60.3622 | 114.5466 | 12.5635 | 136.0511 | 64.5133
0.85872 | 129.0265 | 60.3011 | 114.6077 | 12.5635 | 136.1122 | 64.5133
0.85995 | 129.0245 | 60.3622 | 114.546 | 12.5452 | 136.0501 | 64.5123
0.85995 | 129.0245 | 60.0565 | 114.8517 | 12.5452 | 136.3558 | 64.5123
0.85995 | 129.0245 | 60.3622 | 114.546 | 12.5452 | 136.0501 | 64.5123
0.85995 | 129.0245 | 60.3622 | 114.546 | 12.5452 | 136.0501 | 64.5123
0.86111 | 129.0226 | 60.3622 | 114.5453 | 12.5281 | 136.0491 | 64.5113
0.86111 | 129.2948 | 60.3622 | 114.6361 | 12.5597 | 136.1852 | 64.6474
0.86227 | 129.293 | 60.4234 | 114.5743 | 12.5426 | 136.1231 | 64.6465
0.86227 | 129.293 | 60.2399 | 114.7578 | 12.5426 | 136.3066 | 64.6465
0.86227 | 129.293 | 60.4234 | 114.5743 | 12.5426 | 136.1231 | 64.6465
0.86227 | 129.293 | 60.3622 | 114.6355 | 12.5426 | 136.1843 | 64.6465
0.86343 | 129.2911 | 60.2399 | 114.7571 | 12.5255 | 136.3056 | 64.6455
0.86343 | 129.2911 | 60.5457 | 114.4513 | 12.5255 | 135.9998 | 64.6455
0.86343 | 129.2911 | 60.4234 | 114.5736 | 12.5255 | 136.1221 | 64.6455
0.86343 | 129.5633 | 60.3622 | 114.7256 | 12.557 | 136.3194 | 64.7816
0.86343 | 129.2911 | 60.4845 | 114.5125 | 12.5255 | 136.061 | 64.6455
0.86466 | 129.5613 | 60.2399 | 114.8472 | 12.5389 | 136.4407 | 64.7806
0.86466 | 129.5613 | 60.3622 | 114.7249 | 12.5389 | 136.3184 | 64.7806
0.86466 | 129.5613 | 60.3622 | 114.7249 | 12.5389 | 136.3184 | 64.7806
0.86466 | 129.5613 | 60.4234 | 114.6637 | 12.5389 | 136.2572 | 64.7806
0.86466 | 129.2891 | 60.6068 | 114.3896 | 12.5074 | 135.9377 | 64.6445
0.86582 | 129.5594 | 60.4845 | 114.602 | 12.5219 | 136.1952 | 64.7797
0.86582 | 129.5594 | 60.6068 | 114.4797 | 12.5219 | 136.0729 | 64.7797
0.86582 | 129.5594 | 60.4845 | 114.602 | 12.5219 | 136.1952 | 64.7797
0.86582 | 129.5594 | 60.6068 | 114.4797 | 12.5219 | 136.0729 | 64.7797
0.86582 | 129.5594 | 60.5457 | 114.5408 | 12.5219 | 136.134 | 64.7797
0.86698 | 129.5575 | 60.4845 | 114.6013 | 12.5049 | 136.1942 | 64.7787
0.86698 | 129.5575 | 60.5457 | 114.5401 | 12.5049 | 136.133 | 64.7787
0.86698 | 129.5575 | 60.5457 | 114.5401 | 12.5049 | 136.133 | 64.7787
0.86698 | 129.5575 | 60.4845 | 114.6013 | 12.5049 | 136.1942 | 64.7787
0.86698 | 129.5575 | 60.3011 | 114.7847 | 12.5049 | 136.3776 | 64.7787
0.86698 | 129.5575 | 60.3011 | 114.7847 | 12.5049 | 136.3776 | 64.7787
0.86822 | 129.8277 | 60.4234 | 114.7525 | 12.5182 | 136.3904 | 64.9138
0.86822 | 129.8277 | 60.6679 | 114.508 | 12.5182 | 136.1459 | 64.9138
0.86822 | 129.5555 | 60.6068 | 114.4784 | 12.4869 | 136.0709 | 64.7777
0.86938 | 129.8258 | 60.6068 | 114.5685 | 12.5013 | 136.2061 | 64.9129
0.86938 | 129.8258 | 60.4234 | 114.7519 | 12.5013 | 136.3895 | 64.9129
0.87054 | 129.5517 | 60.4234 | 114.6605 | 12.4532 | 136.2524 | 64.7758
0.87054 | 129.8239 | 60.5457 | 114.6289 | 12.4844 | 136.2662 | 64.9119
0.87054 | 129.8239 | 60.4845 | 114.6901 | 12.4844 | 136.3274 | 64.9119
0.87054 | 129.5517 | 60.3622 | 114.7217 | 12.4532 | 136.3136 | 64.7758
0.8717 | 129.822 | 60.3622 | 114.8118 | 12.4676 | 136.4488 | 64.911
0.8717 | 129.822 | 60.4234 | 114.7506 | 12.4676 | 136.3876 | 64.911
0.8717 | 129.822 | 60.3011 | 114.8729 | 12.4676 | 136.5099 | 64.911
0.8717 | 129.822 | 60.5457 | 114.6283 | 12.4676 | 136.2653 | 64.911
0.8717 | 129.822 | 60.4234 | 114.7506 | 12.4676 | 136.3876 | 64.911
0.8717 | 129.822 | 60.4845 | 114.6895 | 12.4676 | 136.3265 | 64.911
0.87293 | 129.82 | 60.4845 | 114.6888 | 12.4498 | 136.3255 | 64.91
0.87293 | 129.82 | 60.5457 | 114.6276 | 12.4498 | 136.2643 | 64.91
0.87293 | 129.82 | 60.3011 | 114.8722 | 12.4498 | 136.5089 | 64.91
0.87293 | 129.82 | 60.4845 | 114.6888 | 12.4498 | 136.3255 | 64.91
0.87293 | 129.82 | 60.3622 | 114.8111 | 12.4498 | 136.4478 | 64.91
0.87409 | 129.8181 | 60.4845 | 114.6882 | 12.433 | 136.3245 | 64.909
0.87409 | 129.8181 | 60.3622 | 114.8105 | 12.433 | 136.4468 | 64.909
0.87409 | 129.8181 | 60.3622 | 114.8105 | 12.433 | 136.4468 | 64.909
0.87409 | 129.8181 | 60.3622 | 114.8105 | 12.433 | 136.4468 | 64.909
0.87409 | 129.8181 | 60.6068 | 114.5659 | 12.433 | 136.2022 | 64.909
0.87525 | 130.0883 | 60.4845 | 114.7783 | 12.4474 | 136.4597 | 65.0442
0.87525 | 129.8162 | 60.4234 | 114.7487 | 12.4163 | 136.3847 | 64.9081
0.87525 | 130.0883 | 60.2399 | 115.0229 | 12.4474 | 136.7043 | 65.0442
0.87525 | 130.0883 | 60.3622 | 114.9006 | 12.4474 | 136.582 | 65.0442
0.87525 | 130.0883 | 60.3011 | 114.9617 | 12.4474 | 136.6431 | 65.0442
0.87525 | 130.0883 | 60.3622 | 114.9006 | 12.4474 | 136.582 | 65.0442
0.87649 | 130.0863 | 60.3622 | 114.8999 | 12.4297 | 136.581 | 65.0432
0.87649 | 130.0863 | 60.4234 | 114.8387 | 12.4297 | 136.5198 | 65.0432
0.87649 | 130.0863 | 60.4845 | 114.7776 | 12.4297 | 136.4587 | 65.0432
0.87765 | 130.0844 | 60.3011 | 114.9604 | 12.413 | 136.6411 | 65.0422
0.87765 | 130.0844 | 60.2399 | 115.0216 | 12.413 | 136.7023 | 65.0422
0.87765 | 130.0844 | 60.3622 | 114.8993 | 12.413 | 136.58 | 65.0422
0.87881 | 130.0825 | 60.4234 | 114.8374 | 12.3964 | 136.5179 | 65.0413
0.87881 | 130.0825 | 60.4234 | 114.8374 | 12.3964 | 136.5179 | 65.0413
0.87881 | 130.3547 | 60.6679 | 114.6837 | 12.4274 | 136.4094 | 65.1773
0.87881 | 130.3547 | 60.4845 | 114.8671 | 12.4274 | 136.5928 | 65.1773
0.87997 | 130.3528 | 60.5457 | 114.8052 | 12.4108 | 136.5307 | 65.1764
0.87997 | 130.3528 | 60.4845 | 114.8664 | 12.4108 | 136.5919 | 65.1764
0.87997 | 130.3528 | 60.5457 | 114.8052 | 12.4108 | 136.5307 | 65.1764
0.87997 | 130.3528 | 60.4234 | 114.9275 | 12.4108 | 136.653 | 65.1764
0.87997 | 130.3528 | 60.4845 | 114.8664 | 12.4108 | 136.5919 | 65.1764
0.87997 | 130.3528 | 60.5457 | 114.8052 | 12.4108 | 136.5307 | 65.1764
0.87997 | 130.3528 | 60.4845 | 114.8664 | 12.4108 | 136.5919 | 65.1764
0.8812 | 130.3508 | 60.4845 | 114.8658 | 12.3932 | 136.5909 | 65.1754
0.8812 | 130.3508 | 60.3011 | 115.0492 | 12.3932 | 136.7743 | 65.1754
0.8812 | 130.3508 | 60.4845 | 114.8658 | 12.3932 | 136.5909 | 65.1754
0.8812 | 130.3508 | 60.4845 | 114.8658 | 12.3932 | 136.5909 | 65.1754
0.8812 | 130.3508 | 60.3011 | 115.0492 | 12.3932 | 136.7743 | 65.1754
0.88236 | 130.3489 | 60.3622 | 114.9874 | 12.3767 | 136.7122 | 65.1744
0.88236 | 130.3489 | 60.4845 | 114.8651 | 12.3767 | 136.5899 | 65.1744
0.88236 | 130.3489 | 60.6068 | 114.7428 | 12.3767 | 136.4676 | 65.1744
0.88236 | 130.3489 | 60.6679 | 114.6817 | 12.3767 | 136.4065 | 65.1744
0.88236 | 130.3489 | 60.4845 | 114.8651 | 12.3767 | 136.5899 | 65.1744
0.88352 | 130.347 | 60.7291 | 114.6199 | 12.3602 | 136.3444 | 65.1735
0.88352 | 130.347 | 60.5457 | 114.8033 | 12.3602 | 136.5278 | 65.1735
0.88352 | 130.8913 | 60.6679 | 114.8625 | 12.4218 | 136.6777 | 65.4456
0.88352 | 130.8913 | 60.7903 | 114.7401 | 12.4218 | 136.5553 | 65.4456
0.88476 | 130.3449 | 60.6679 | 114.6804 | 12.3427 | 136.4046 | 65.1725
0.88476 | 130.8892 | 60.6679 | 114.8618 | 12.4042 | 136.6767 | 65.4446
0.88476 | 130.8892 | 60.3622 | 115.1675 | 12.4042 | 136.9824 | 65.4446
0.88592 | 130.8873 | 60.6679 | 114.8612 | 12.3878 | 136.6758 | 65.4437
0.88592 | 130.8873 | 60.5457 | 114.9834 | 12.3878 | 136.798 | 65.4437
0.88592 | 130.8873 | 60.7291 | 114.8 | 12.3878 | 136.6146 | 65.4437
0.88708 | 131.1575 | 60.7903 | 114.8289 | 12.402 | 136.6885 | 65.5788
0.88708 | 130.8854 | 60.6679 | 114.8606 | 12.3714 | 136.6748 | 65.4427
0.88708 | 131.1575 | 60.8514 | 114.7678 | 12.402 | 136.6274 | 65.5788
0.88824 | 131.1556 | 60.6068 | 115.0117 | 12.3856 | 136.871 | 65.5778
0.88708 | 131.1575 | 60.7903 | 114.8289 | 12.402 | 136.6885 | 65.5788
0.88824 | 131.1556 | 60.7291 | 114.8894 | 12.3856 | 136.7487 | 65.5778
0.88824 | 131.1556 | 60.7903 | 114.8282 | 12.3856 | 136.6875 | 65.5778
0.88824 | 131.1556 | 60.8514 | 114.7671 | 12.3856 | 136.6264 | 65.5778
0.88824 | 131.1556 | 60.6679 | 114.9506 | 12.3856 | 136.8099 | 65.5778
0.88947 | 131.1536 | 60.7291 | 114.8888 | 12.3682 | 136.7477 | 65.5768
0.88947 | 131.1536 | 60.6679 | 114.95 | 12.3682 | 136.8089 | 65.5768
0.88947 | 131.1536 | 60.7291 | 114.8888 | 12.3682 | 136.7477 | 65.5768
0.88947 | 131.1536 | 60.7903 | 114.8276 | 12.3682 | 136.6865 | 65.5768
0.88947 | 131.1536 | 60.7903 | 114.8276 | 12.3682 | 136.6865 | 65.5768
0.88947 | 131.1536 | 60.7903 | 114.8276 | 12.3682 | 136.6865 | 65.5768
0.88947 | 131.1536 | 60.8514 | 114.7665 | 12.3682 | 136.6254 | 65.5768
0.89063 | 131.1517 | 60.7903 | 114.8269 | 12.3519 | 136.6855 | 65.5758
0.89063 | 131.1517 | 60.5457 | 115.0715 | 12.3519 | 136.9301 | 65.5758
0.89063 | 131.1517 | 60.9126 | 114.7046 | 12.3519 | 136.5632 | 65.5758
0.89063 | 131.1517 | 60.8514 | 114.7658 | 12.3519 | 136.6244 | 65.5758
0.89063 | 131.1517 | 60.7903 | 114.8269 | 12.3519 | 136.6855 | 65.5758
0.89179 | 131.1498 | 60.6679 | 114.9487 | 12.3356 | 136.807 | 65.5749
0.89179 | 131.4219 | 60.5457 | 115.1616 | 12.3661 | 137.0653 | 65.711
0.89179 | 131.1498 | 60.7903 | 114.8263 | 12.3356 | 136.6846 | 65.5749
0.89179 | 131.1498 | 60.8514 | 114.7652 | 12.3356 | 136.6235 | 65.5749
0.89179 | 131.4219 | 60.9126 | 114.7947 | 12.3661 | 136.6984 | 65.711
0.89302 | 131.4199 | 60.8514 | 114.8552 | 12.3488 | 136.7585 | 65.7099
0.89302 | 131.4199 | 60.8514 | 114.8552 | 12.3488 | 136.7585 | 65.7099
0.89302 | 131.4199 | 60.8514 | 114.8552 | 12.3488 | 136.7585 | 65.7099
0.89418 | 131.418 | 60.8514 | 114.8546 | 12.3326 | 136.7576 | 65.709
0.89418 | 131.418 | 60.7291 | 114.9769 | 12.3326 | 136.8799 | 65.709
0.89418 | 131.418 | 60.4845 | 115.2215 | 12.3326 | 137.1245 | 65.709
0.89535 | 131.416 | 60.4845 | 115.2208 | 12.3164 | 137.1235 | 65.708
0.89535 | 131.416 | 60.5457 | 115.1596 | 12.3164 | 137.0623 | 65.708
0.89535 | 131.416 | 60.6679 | 115.0374 | 12.3164 | 136.9401 | 65.708
0.89535 | 131.6882 | 60.7291 | 115.067 | 12.3468 | 137.015 | 65.8441
0.89651 | 131.6862 | 60.6679 | 115.1275 | 12.3306 | 137.0752 | 65.8431
0.89651 | 131.6862 | 60.7291 | 115.0663 | 12.3306 | 137.014 | 65.8431
0.89651 | 131.6862 | 60.6679 | 115.1275 | 12.3306 | 137.0752 | 65.8431
0.89651 | 131.4141 | 60.6068 | 115.0979 | 12.3002 | 137.0003 | 65.7071
0.89651 | 131.4141 | 60.6068 | 115.0979 | 12.3002 | 137.0003 | 65.7071
0.89651 | 131.4141 | 60.5457 | 115.159 | 12.3002 | 137.0614 | 65.7071
0.89774 | 131.6842 | 60.4845 | 115.3102 | 12.3134 | 137.2576 | 65.8421
0.89774 | 131.6842 | 60.5457 | 115.249 | 12.3134 | 137.1964 | 65.8421
0.89774 | 131.6842 | 60.7903 | 115.0044 | 12.3134 | 136.9518 | 65.8421
0.89774 | 131.6842 | 60.7291 | 115.0656 | 12.3134 | 137.013 | 65.8421
0.89774 | 131.6842 | 60.7903 | 115.0044 | 12.3134 | 136.9518 | 65.8421
0.89774 | 131.6842 | 60.5457 | 115.249 | 12.3134 | 137.1964 | 65.8421
0.89774 | 131.6842 | 60.5457 | 115.249 | 12.3134 | 137.1964 | 65.8421
0.8989 | 131.6823 | 60.7903 | 115.0038 | 12.2973 | 136.9508 | 65.8411
0.8989 | 131.6823 | 60.7903 | 115.0038 | 12.2973 | 136.9508 | 65.8411
0.8989 | 131.6823 | 60.7903 | 115.0038 | 12.2973 | 136.9508 | 65.8411
0.8989 | 131.6823 | 60.9126 | 114.8815 | 12.2973 | 136.8285 | 65.8411
0.8989 | 131.6823 | 60.9126 | 114.8815 | 12.2973 | 136.8285 | 65.8411
0.90006 | 131.6804 | 60.9126 | 114.8809 | 12.2812 | 136.8276 | 65.8402
0.90006 | 131.6804 | 60.9126 | 114.8809 | 12.2812 | 136.8276 | 65.8402
0.90006 | 131.9525 | 60.9126 | 114.9716 | 12.3115 | 136.9636 | 65.9762
0.90245 | 131.9485 | 60.9126 | 114.9702 | 12.2784 | 136.9617 | 65.9743
0.90245 | 131.9485 | 60.8514 | 115.0314 | 12.2784 | 137.0229 | 65.9743
0.90245 | 131.9485 | 60.8514 | 115.0314 | 12.2784 | 137.0229 | 65.9743
0.90245 | 131.9485 | 60.8514 | 115.0314 | 12.2784 | 137.0229 | 65.9743
0.90361 | 131.9466 | 60.9126 | 114.9696 | 12.2624 | 136.9607 | 65.9733
0.90361 | 131.9466 | 60.8514 | 115.0308 | 12.2624 | 137.0219 | 65.9733
0.90477 | 131.9447 | 60.7903 | 115.0913 | 12.2464 | 137.082 | 65.9723
0.90477 | 131.9447 | 60.7291 | 115.1525 | 12.2464 | 137.1432 | 65.9723
0.90477 | 131.9447 | 60.8514 | 115.0302 | 12.2464 | 137.0209 | 65.9723
0.90477 | 131.9447 | 60.7903 | 115.0913 | 12.2464 | 137.082 | 65.9723
0.90477 | 131.9447 | 60.9126 | 114.969 | 12.2464 | 136.9597 | 65.9723
0.90601 | 131.9426 | 60.9126 | 114.9683 | 12.2296 | 136.9587 | 65.9713
0.90601 | 131.9426 | 60.8514 | 115.0295 | 12.2296 | 137.0199 | 65.9713
0.90601 | 131.9426 | 61.0349 | 114.846 | 12.2296 | 136.8364 | 65.9713
0.90601 | 131.9426 | 60.8514 | 115.0295 | 12.2296 | 137.0199 | 65.9713
0.90601 | 132.2147 | 60.8514 | 115.1202 | 12.2596 | 137.156 | 66.1074
0.90601 | 132.2147 | 61.1571 | 114.8145 | 12.2596 | 136.8503 | 66.1074
0.90717 | 132.2128 | 61.0349 | 114.936 | 12.2437 | 136.9715 | 66.1064
0.90717 | 132.2128 | 61.1571 | 114.8138 | 12.2437 | 136.8493 | 66.1064
0.90717 | 132.2128 | 61.2183 | 114.7526 | 12.2437 | 136.7881 | 66.1064
0.90717 | 131.9407 | 60.9126 | 114.9676 | 12.2137 | 136.9578 | 65.9704
0.90717 | 132.2128 | 60.9737 | 114.9972 | 12.2437 | 137.0327 | 66.1064
0.90833 | 132.2109 | 61.096 | 114.8743 | 12.2278 | 136.9094 | 66.1054
0.90833 | 132.2109 | 61.2183 | 114.752 | 12.2278 | 136.7871 | 66.1054
0.90833 | 132.2109 | 61.1571 | 114.8132 | 12.2278 | 136.8483 | 66.1054
0.90833 | 132.2109 | 61.096 | 114.8743 | 12.2278 | 136.9094 | 66.1054
0.90833 | 132.2109 | 61.0349 | 114.9354 | 12.2278 | 136.9705 | 66.1054
0.90956 | 132.2088 | 61.096 | 114.8736 | 12.211 | 136.9084 | 66.1044
0.90956 | 132.2088 | 61.2183 | 114.7513 | 12.211 | 136.7861 | 66.1044
0.90956 | 132.2088 | 61.096 | 114.8736 | 12.211 | 136.9084 | 66.1044
0.90956 | 132.4809 | 61.1571 | 114.9032 | 12.2409 | 136.9834 | 66.2405
0.91072 | 132.2069 | 61.2183 | 114.7507 | 12.1953 | 136.7852 | 66.1035
0.91072 | 132.479 | 60.9737 | 115.086 | 12.2251 | 137.1658 | 66.2395
0.91072 | 132.479 | 61.096 | 114.9637 | 12.2251 | 137.0435 | 66.2395
0.91188 | 132.477 | 61.096 | 114.963 | 12.2094 | 137.0425 | 66.2385
0.91188 | 132.477 | 61.2183 | 114.8407 | 12.2094 | 136.9202 | 66.2385
0.91188 | 132.477 | 61.0349 | 115.0241 | 12.2094 | 137.1036 | 66.2385
0.91188 | 132.477 | 61.0349 | 115.0241 | 12.2094 | 137.1036 | 66.2385
0.91304 | 132.4751 | 60.9126 | 115.1458 | 12.1936 | 137.225 | 66.2376
0.91304 | 132.4751 | 61.1571 | 114.9013 | 12.1936 | 136.9805 | 66.2376
0.91304 | 132.4751 | 61.0349 | 115.0235 | 12.1936 | 137.1027 | 66.2376
0.91304 | 132.4751 | 61.0349 | 115.0235 | 12.1936 | 137.1027 | 66.2376
0.91304 | 132.4751 | 60.9126 | 115.1458 | 12.1936 | 137.225 | 66.2376
0.91428 | 132.4731 | 60.9737 | 115.084 | 12.177 | 137.1628 | 66.2365
0.91428 | 132.4731 | 61.0349 | 115.0228 | 12.177 | 137.1016 | 66.2365
0.91428 | 132.4731 | 61.0349 | 115.0228 | 12.177 | 137.1016 | 66.2365
0.91428 | 132.4731 | 61.096 | 114.9617 | 12.177 | 137.0405 | 66.2365
0.91428 | 132.4731 | 60.9737 | 115.084 | 12.177 | 137.1628 | 66.2365
0.91544 | 132.4711 | 60.9737 | 115.0833 | 12.1613 | 137.1619 | 66.2356
0.91544 | 132.7432 | 61.096 | 115.0517 | 12.191 | 137.1756 | 66.3716
0.91544 | 132.7432 | 60.9737 | 115.174 | 12.191 | 137.2979 | 66.3716
0.91544 | 132.4711 | 61.1571 | 114.9 | 12.1613 | 136.9785 | 66.2356
0.91544 | 132.7432 | 60.9737 | 115.174 | 12.191 | 137.2979 | 66.3716
0.91544 | 132.7432 | 61.1571 | 114.9906 | 12.191 | 137.1145 | 66.3716
0.91544 | 132.7432 | 61.0349 | 115.1128 | 12.191 | 137.2367 | 66.3716
0.9166 | 132.7413 | 61.0349 | 115.1122 | 12.1754 | 137.2357 | 66.3706
0.9166 | 132.7413 | 61.096 | 115.0511 | 12.1754 | 137.1746 | 66.3706
0.9166 | 132.7413 | 61.2183 | 114.9288 | 12.1754 | 137.0523 | 66.3706
0.9166 | 132.7413 | 61.096 | 115.0511 | 12.1754 | 137.1746 | 66.3706
0.91783 | 132.7392 | 61.2795 | 114.8669 | 12.1588 | 136.9901 | 66.3696
0.91783 | 133.0113 | 61.096 | 115.1411 | 12.1884 | 137.3096 | 66.5056
0.91783 | 132.7392 | 61.2795 | 114.8669 | 12.1588 | 136.9901 | 66.3696
0.91783 | 133.0113 | 61.2795 | 114.9576 | 12.1884 | 137.1261 | 66.5056
0.91899 | 133.0093 | 61.2183 | 115.0181 | 12.1728 | 137.1864 | 66.5047
0.91899 | 133.0093 | 61.2183 | 115.0181 | 12.1728 | 137.1864 | 66.5047
0.91899 | 133.0093 | 61.1571 | 115.0793 | 12.1728 | 137.2476 | 66.5047
0.91899 | 133.0093 | 61.2183 | 115.0181 | 12.1728 | 137.1864 | 66.5047
0.92015 | 133.0074 | 61.1571 | 115.0787 | 12.1573 | 137.2466 | 66.5037
0.92015 | 133.0074 | 61.2183 | 115.0175 | 12.1573 | 137.1854 | 66.5037
0.92015 | 133.0074 | 61.1571 | 115.0787 | 12.1573 | 137.2466 | 66.5037
0.92131 | 133.2775 | 61.1571 | 115.1687 | 12.1713 | 137.3817 | 66.6388
0.92131 | 133.2775 | 61.2795 | 115.0463 | 12.1713 | 137.2593 | 66.6388
0.92131 | 133.0055 | 61.2795 | 114.9557 | 12.1418 | 137.1232 | 66.5027
0.92131 | 133.0055 | 61.1571 | 115.0781 | 12.1418 | 137.2456 | 66.5027
0.92255 | 133.0034 | 61.096 | 115.1385 | 12.1253 | 137.3057 | 66.5017
0.92255 | 133.2755 | 61.2183 | 115.1069 | 12.1548 | 137.3194 | 66.6377
0.92255 | 133.2755 | 61.3406 | 114.9846 | 12.1548 | 137.1971 | 66.6377
0.92255 | 133.2755 | 61.2795 | 115.0457 | 12.1548 | 137.2582 | 66.6377
0.92255 | 133.2755 | 61.2795 | 115.0457 | 12.1548 | 137.2582 | 66.6377
0.92255 | 133.2755 | 61.2183 | 115.1069 | 12.1548 | 137.3194 | 66.6377
0.92371 | 133.2735 | 61.1571 | 115.1674 | 12.1393 | 137.3797 | 66.6368
0.92371 | 133.2735 | 61.3406 | 114.9839 | 12.1393 | 137.1962 | 66.6368
0.92371 | 133.2735 | 61.4018 | 114.9227 | 12.1393 | 137.135 | 66.6368
0.92371 | 133.2735 | 61.4018 | 114.9227 | 12.1393 | 137.135 | 66.6368
0.92371 | 133.2735 | 61.4629 | 114.8616 | 12.1393 | 137.0739 | 66.6368
0.92371 | 133.2735 | 61.2183 | 115.1062 | 12.1393 | 137.3185 | 66.6368
0.92487 | 133.2716 | 61.4629 | 114.861 | 12.1239 | 137.0729 | 66.6358
0.92487 | 133.2716 | 61.4018 | 114.9221 | 12.1239 | 137.134 | 66.6358
0.92487 | 133.2716 | 61.3406 | 114.9833 | 12.1239 | 137.1952 | 66.6358
0.92487 | 133.2716 | 61.5241 | 114.7998 | 12.1239 | 137.0117 | 66.6358
0.92487 | 133.5436 | 61.2795 | 115.135 | 12.1533 | 137.3923 | 66.7718
0.92487 | 133.5436 | 61.4629 | 114.9516 | 12.1533 | 137.2089 | 66.7718
0.9261 | 133.5416 | 61.4018 | 115.0121 | 12.1369 | 137.269 | 66.7708
0.9261 | 133.5416 | 61.4629 | 114.951 | 12.1369 | 137.2079 | 66.7708
0.9261 | 133.5416 | 61.4018 | 115.0121 | 12.1369 | 137.269 | 66.7708
0.9261 | 133.5416 | 61.3406 | 115.0733 | 12.1369 | 137.3302 | 66.7708
0.92726 | 133.5396 | 61.5852 | 114.828 | 12.1215 | 137.0846 | 66.7698
0.92726 | 133.5396 | 61.4629 | 114.9503 | 12.1215 | 137.2069 | 66.7698
0.92726 | 133.5396 | 61.2795 | 115.1337 | 12.1215 | 137.3903 | 66.7698
0.92726 | 133.5396 | 61.4629 | 114.9503 | 12.1215 | 137.2069 | 66.7698
0.92842 | 133.5377 | 61.4629 | 114.9497 | 12.1061 | 137.2059 | 66.7688
0.92842 | 133.8097 | 61.4629 | 115.0403 | 12.1354 | 137.342 | 66.9049
0.92958 | 133.5357 | 61.6463 | 114.7656 | 12.0908 | 137.0216 | 66.7679
0.92958 | 133.8078 | 61.4018 | 115.1008 | 12.1201 | 137.4021 | 66.9039
0.92958 | 133.8078 | 61.6463 | 114.8563 | 12.1201 | 137.1576 | 66.9039
0.92958 | 133.8078 | 61.4018 | 115.1008 | 12.1201 | 137.4021 | 66.9039
0.92958 | 133.8078 | 61.5241 | 114.9785 | 12.1201 | 137.2798 | 66.9039
0.92958 | 133.8078 | 61.5852 | 114.9174 | 12.1201 | 137.2187 | 66.9039
0.92958 | 133.8078 | 61.4629 | 115.0397 | 12.1201 | 137.341 | 66.9039
0.93081 | 133.8057 | 61.7075 | 114.7944 | 12.1038 | 137.0954 | 66.9029
0.93081 | 133.8057 | 61.5852 | 114.9167 | 12.1038 | 137.2177 | 66.9029
0.93081 | 133.8057 | 61.6463 | 114.8556 | 12.1038 | 137.1566 | 66.9029
0.93081 | 133.8057 | 61.5852 | 114.9167 | 12.1038 | 137.2177 | 66.9029
0.93081 | 133.8057 | 61.5852 | 114.9167 | 12.1038 | 137.2177 | 66.9029
0.93197 | 133.8038 | 61.6463 | 114.855 | 12.0885 | 137.1556 | 66.9019
0.93197 | 133.8038 | 61.5241 | 114.9772 | 12.0885 | 137.2778 | 66.9019
0.93197 | 133.8038 | 61.6463 | 114.855 | 12.0885 | 137.1556 | 66.9019
0.93197 | 133.8038 | 61.6463 | 114.855 | 12.0885 | 137.1556 | 66.9019
0.93197 | 133.8038 | 61.6463 | 114.855 | 12.0885 | 137.1556 | 66.9019
0.93313 | 133.8018 | 61.5852 | 114.9154 | 12.0733 | 137.2157 | 66.9009
0.93313 | 133.8018 | 61.891 | 114.6096 | 12.0733 | 136.9099 | 66.9009
0.93313 | 133.8018 | 61.7075 | 114.7931 | 12.0733 | 137.0934 | 66.9009
0.93313 | 134.0738 | 61.6463 | 114.945 | 12.1024 | 137.2906 | 67.0369
0.93313 | 133.8018 | 61.7687 | 114.7319 | 12.0733 | 137.0322 | 66.9009
0.93313 | 134.0738 | 61.7687 | 114.8226 | 12.1024 | 137.1682 | 67.0369
0.93437 | 134.0718 | 61.7687 | 114.8219 | 12.0862 | 137.1672 | 67.0359
0.93437 | 134.0718 | 61.5852 | 115.0054 | 12.0862 | 137.3507 | 67.0359
0.93437 | 134.0718 | 61.5852 | 115.0054 | 12.0862 | 137.3507 | 67.0359
0.93553 | 134.0698 | 61.5852 | 115.0047 | 12.071 | 137.3497 | 67.0349
0.93553 | 134.0698 | 61.7075 | 114.8824 | 12.071 | 137.2274 | 67.0349
0.93553 | 134.0698 | 61.5241 | 115.0658 | 12.071 | 137.4108 | 67.0349
0.93669 | 134.0679 | 61.6463 | 114.943 | 12.0559 | 137.2876 | 67.0339
0.93669 | 134.0679 | 61.4018 | 115.1875 | 12.0559 | 137.5321 | 67.0339
0.93669 | 134.0679 | 61.6463 | 114.943 | 12.0559 | 137.2876 | 67.0339
0.93669 | 134.0679 | 61.6463 | 114.943 | 12.0559 | 137.2876 | 67.0339
0.93669 | 134.0679 | 61.5241 | 115.0652 | 12.0559 | 137.4098 | 67.0339
0.93785 | 134.3379 | 61.5241 | 115.1552 | 12.0697 | 137.5449 | 67.169
0.93785 | 134.3379 | 61.4629 | 115.2164 | 12.0697 | 137.6061 | 67.169
0.93785 | 134.0659 | 61.6463 | 114.9423 | 12.0407 | 137.2867 | 67.033
0.93785 | 134.0659 | 61.4629 | 115.1257 | 12.0407 | 137.4701 | 67.033
0.93785 | 134.0659 | 61.5241 | 115.0645 | 12.0407 | 137.4089 | 67.033
0.93785 | 134.3379 | 61.6463 | 115.033 | 12.0697 | 137.4227 | 67.169
0.93785 | 134.3379 | 61.4629 | 115.2164 | 12.0697 | 137.6061 | 67.169
0.93908 | 134.3358 | 61.5241 | 115.1545 | 12.0537 | 137.5438 | 67.1679
0.93908 | 134.3358 | 61.5852 | 115.0934 | 12.0537 | 137.4827 | 67.1679
0.93908 | 134.3358 | 61.4629 | 115.2157 | 12.0537 | 137.605 | 67.1679
0.93908 | 134.3358 | 61.5241 | 115.1545 | 12.0537 | 137.5438 | 67.1679
0.94024 | 134.3339 | 61.5852 | 115.0928 | 12.0386 | 137.4818 | 67.167
0.94024 | 134.3339 | 61.5241 | 115.1539 | 12.0386 | 137.5429 | 67.167
0.94024 | 134.3339 | 61.4018 | 115.2762 | 12.0386 | 137.6652 | 67.167
0.94024 | 134.3339 | 61.4629 | 115.2151 | 12.0386 | 137.6041 | 67.167
0.94024 | 134.3339 | 61.6463 | 115.0317 | 12.0386 | 137.4207 | 67.167
0.94024 | 134.3339 | 61.6463 | 115.0317 | 12.0386 | 137.4207 | 67.167
0.9414 | 134.332 | 61.5852 | 115.0921 | 12.0235 | 137.4808 | 67.166
0.9414 | 134.332 | 61.7687 | 114.9086 | 12.0235 | 137.2973 | 67.166
0.9414 | 134.332 | 61.6463 | 115.031 | 12.0235 | 137.4197 | 67.166
0.9414 | 134.332 | 61.7075 | 114.9698 | 12.0235 | 137.3585 | 67.166
0.94264 | 134.3299 | 61.7687 | 114.9079 | 12.0076 | 137.2962 | 67.1649
0.94264 | 134.6019 | 61.5852 | 115.1821 | 12.0364 | 137.6157 | 67.3009
0.94264 | 134.6019 | 61.5852 | 115.1821 | 12.0364 | 137.6157 | 67.3009
0.9438 | 134.5999 | 61.7075 | 115.0591 | 12.0214 | 137.4925 | 67.3
0.9438 | 134.3279 | 61.6463 | 115.0297 | 11.9926 | 137.4177 | 67.164
0.9438 | 134.5999 | 61.7687 | 114.9979 | 12.0214 | 137.4313 | 67.3
0.9438 | 134.5999 | 61.5852 | 115.1814 | 12.0214 | 137.6148 | 67.3
0.94496 | 134.598 | 61.6463 | 115.1197 | 12.0065 | 137.5527 | 67.299
0.94496 | 134.598 | 61.5241 | 115.2419 | 12.0065 | 137.6749 | 67.299
0.94496 | 134.598 | 61.6463 | 115.1197 | 12.0065 | 137.5527 | 67.299
0.94496 | 134.598 | 61.5852 | 115.1808 | 12.0065 | 137.6138 | 67.299
0.94496 | 134.598 | 61.6463 | 115.1197 | 12.0065 | 137.5527 | 67.299
0.94496 | 134.598 | 61.6463 | 115.1197 | 12.0065 | 137.5527 | 67.299
0.94612 | 134.596 | 61.5852 | 115.1801 | 11.9915 | 137.6128 | 67.298
0.94612 | 134.868 | 61.4629 | 115.3931 | 12.0203 | 137.8711 | 67.434
0.94612 | 134.596 | 61.5852 | 115.1801 | 11.9915 | 137.6128 | 67.298
0.94612 | 134.868 | 61.7687 | 115.0873 | 12.0203 | 137.5653 | 67.434
0.94735 | 134.8659 | 61.6463 | 115.209 | 12.0044 | 137.6867 | 67.433
0.94612 | 134.868 | 61.6463 | 115.2097 | 12.0203 | 137.6877 | 67.434
0.94735 | 134.8659 | 61.5852 | 115.2701 | 12.0044 | 137.7478 | 67.433
0.94735 | 134.8659 | 61.7687 | 115.0866 | 12.0044 | 137.5643 | 67.433
0.94735 | 134.8659 | 61.5241 | 115.3312 | 12.0044 | 137.8089 | 67.433
0.94735 | 134.8659 | 61.6463 | 115.209 | 12.0044 | 137.6867 | 67.433
0.94735 | 134.8659 | 61.7075 | 115.1478 | 12.0044 | 137.6255 | 67.433
0.94735 | 134.8659 | 61.7075 | 115.1478 | 12.0044 | 137.6255 | 67.433
0.94851 | 134.8639 | 61.7687 | 115.0859 | 11.9895 | 137.5633 | 67.432
0.94851 | 134.8639 | 61.9521 | 114.9025 | 11.9895 | 137.3799 | 67.432
0.94851 | 134.8639 | 61.6463 | 115.2083 | 11.9895 | 137.6857 | 67.432
0.94851 | 134.8639 | 61.7687 | 115.0859 | 11.9895 | 137.5633 | 67.432
0.94967 | 135.134 | 61.5852 | 115.3595 | 12.0033 | 137.8818 | 67.567
0.94851 | 135.1359 | 61.5852 | 115.3601 | 12.0182 | 137.8828 | 67.568
0.94967 | 135.134 | 61.7075 | 115.2372 | 12.0033 | 137.7595 | 67.567
0.95091 | 135.1319 | 61.7687 | 115.1753 | 11.9875 | 137.6972 | 67.5659
0.95091 | 135.1319 | 61.891 | 115.053 | 11.9875 | 137.5749 | 67.5659
0.95091 | 135.1319 | 61.7687 | 115.1753 | 11.9875 | 137.6972 | 67.5659
0.95091 | 135.1319 | 61.7075 | 115.2365 | 11.9875 | 137.7584 | 67.5659
0.95207 | 135.1299 | 61.7687 | 115.1746 | 11.9727 | 137.6963 | 67.565
0.95207 | 135.4019 | 61.6463 | 115.3877 | 12.0013 | 137.9546 | 67.7009
0.95207 | 135.4019 | 61.7075 | 115.3265 | 12.0013 | 137.8934 | 67.7009
0.95207 | 135.1299 | 61.6463 | 115.297 | 11.9727 | 137.8187 | 67.565
0.95207 | 135.1299 | 61.5241 | 115.4192 | 11.9727 | 137.9409 | 67.565
0.95207 | 135.4019 | 61.6463 | 115.3877 | 12.0013 | 137.9546 | 67.7009
0.95323 | 135.3999 | 61.7075 | 115.3258 | 11.9864 | 137.8925 | 67.7
0.95323 | 135.3999 | 61.6463 | 115.387 | 11.9864 | 137.9537 | 67.7
0.95323 | 135.3999 | 61.5852 | 115.4481 | 11.9864 | 138.0148 | 67.7
0.95323 | 135.3999 | 61.7075 | 115.3258 | 11.9864 | 137.8925 | 67.7
0.95323 | 135.3999 | 61.5852 | 115.4481 | 11.9864 | 138.0148 | 67.7
0.95323 | 135.3999 | 61.5852 | 115.4481 | 11.9864 | 138.0148 | 67.7
0.95323 | 135.3999 | 61.6463 | 115.387 | 11.9864 | 137.9537 | 67.7
0.95439 | 135.398 | 61.4018 | 115.6309 | 11.9717 | 138.1972 | 67.699
0.95439 | 135.398 | 61.5852 | 115.4475 | 11.9717 | 138.0138 | 67.699
0.95439 | 135.398 | 61.4629 | 115.5698 | 11.9717 | 138.1361 | 67.699
0.95439 | 135.398 | 61.6463 | 115.3864 | 11.9717 | 137.9527 | 67.699
0.95562 | 135.3959 | 61.8298 | 115.2022 | 11.956 | 137.7681 | 67.6979
0.95562 | 135.3959 | 61.7687 | 115.2633 | 11.956 | 137.8292 | 67.6979
0.95562 | 135.3959 | 61.7687 | 115.2633 | 11.956 | 137.8292 | 67.6979
0.95562 | 135.6678 | 61.6463 | 115.4763 | 11.9845 | 138.0876 | 67.8339
0.95562 | 135.3959 | 61.891 | 115.141 | 11.956 | 137.7069 | 67.6979
0.95562 | 135.3959 | 61.891 | 115.141 | 11.956 | 137.7069 | 67.6979
0.95678 | 135.3939 | 61.7075 | 115.3238 | 11.9413 | 137.8895 | 67.697
0.95678 | 135.6659 | 61.891 | 115.231 | 11.9697 | 137.8419 | 67.8329
0.95794 | 135.6639 | 61.5852 | 115.5361 | 11.955 | 138.1467 | 67.8319
0.95794 | 135.6639 | 61.8298 | 115.2915 | 11.955 | 137.9021 | 67.8319
0.95794 | 135.6639 | 61.6463 | 115.475 | 11.955 | 138.0856 | 67.8319
0.95794 | 135.6639 | 61.7075 | 115.4138 | 11.955 | 138.0244 | 67.8319
0.9591 | 135.6619 | 61.7687 | 115.3519 | 11.9403 | 137.9623 | 67.831
0.9591 | 135.6619 | 61.9521 | 115.1685 | 11.9403 | 137.7789 | 67.831
0.9591 | 135.6619 | 61.9521 | 115.1685 | 11.9403 | 137.7789 | 67.831
0.96033 | 135.6598 | 61.891 | 115.2289 | 11.9248 | 137.8389 | 67.8299
0.96033 | 135.6598 | 61.5241 | 115.5958 | 11.9248 | 138.2058 | 67.8299
0.96033 | 135.6598 | 61.7687 | 115.3512 | 11.9248 | 137.9612 | 67.8299
0.9615 | 135.6579 | 61.8298 | 115.2895 | 11.9102 | 137.8991 | 67.8289
0.9615 | 135.6579 | 61.7075 | 115.4118 | 11.9102 | 138.0214 | 67.8289
0.9615 | 135.9298 | 61.7075 | 115.5024 | 11.9385 | 138.1574 | 67.9649
0.9615 | 135.9298 | 61.7075 | 115.5024 | 11.9385 | 138.1574 | 67.9649
0.9615 | 135.9298 | 61.891 | 115.3189 | 11.9385 | 137.9739 | 67.9649
0.9615 | 135.9298 | 61.7075 | 115.5024 | 11.9385 | 138.1574 | 67.9649
0.96266 | 135.9278 | 61.7687 | 115.4406 | 11.9239 | 138.0952 | 67.9639
0.96266 | 135.9278 | 61.8298 | 115.3795 | 11.9239 | 138.0341 | 67.9639
0.96266 | 135.9278 | 61.9521 | 115.2572 | 11.9239 | 137.9118 | 67.9639
0.96266 | 135.9278 | 61.8298 | 115.3795 | 11.9239 | 138.0341 | 67.9639
0.96266 | 135.9278 | 61.7075 | 115.5018 | 11.9239 | 138.1564 | 67.9639
0.96266 | 135.9278 | 61.6463 | 115.563 | 11.9239 | 138.2176 | 67.9639
0.96266 | 135.9278 | 61.7075 | 115.5018 | 11.9239 | 138.1564 | 67.9639
0.96266 | 135.9278 | 61.7687 | 115.4406 | 11.9239 | 138.0952 | 67.9639
0.96389 | 135.9257 | 61.5852 | 115.6234 | 11.9084 | 138.2777 | 67.9629
0.96389 | 135.9257 | 61.6463 | 115.5623 | 11.9084 | 138.2166 | 67.9629
0.96389 | 135.9257 | 61.8298 | 115.3788 | 11.9084 | 138.0331 | 67.9629
0.96389 | 136.4696 | 61.8298 | 115.5601 | 11.9648 | 138.305 | 68.2348
0.96505 | 135.9238 | 61.7687 | 115.4392 | 11.8939 | 138.0932 | 67.9619
0.96505 | 135.9238 | 61.7075 | 115.5004 | 11.8939 | 138.1544 | 67.9619
0.96505 | 136.4676 | 61.7075 | 115.6817 | 11.9502 | 138.4263 | 68.2338
0.96505 | 136.4676 | 61.7075 | 115.6817 | 11.9502 | 138.4263 | 68.2338
0.96505 | 136.4676 | 61.7687 | 115.6205 | 11.9502 | 138.3651 | 68.2338
0.96621 | 136.4656 | 61.8298 | 115.5587 | 11.9357 | 138.303 | 68.2328
0.96621 | 136.4656 | 61.7687 | 115.6198 | 11.9357 | 138.3641 | 68.2328
0.96621 | 136.4656 | 61.7687 | 115.6198 | 11.9357 | 138.3641 | 68.2328
0.96737 | 136.4637 | 61.8298 | 115.5581 | 11.9212 | 138.302 | 68.2318
0.96737 | 136.4637 | 61.7687 | 115.6192 | 11.9212 | 138.3631 | 68.2318
0.9686 | 136.4616 | 61.7687 | 115.6185 | 11.9058 | 138.3621 | 68.2308
0.9686 | 136.4616 | 61.6463 | 115.7409 | 11.9058 | 138.4845 | 68.2308
0.9686 | 136.4616 | 61.7075 | 115.6797 | 11.9058 | 138.4233 | 68.2308
0.9686 | 136.4616 | 61.891 | 115.4962 | 11.9058 | 138.2398 | 68.2308
0.96976 | 136.7315 | 62.0744 | 115.4028 | 11.9193 | 138.1914 | 68.3658
0.96976 | 136.4596 | 61.9521 | 115.4344 | 11.8913 | 138.1777 | 68.2298
0.96976 | 136.7315 | 62.0133 | 115.4639 | 11.9193 | 138.2525 | 68.3658
0.96976 | 136.7315 | 61.9521 | 115.5251 | 11.9193 | 138.3137 | 68.3658
0.97092 | 136.7295 | 62.0133 | 115.4632 | 11.9049 | 138.2515 | 68.3648
0.97092 | 136.7295 | 61.9521 | 115.5244 | 11.9049 | 138.3127 | 68.3648
0.97092 | 136.7295 | 61.891 | 115.5855 | 11.9049 | 138.3738 | 68.3648
0.97092 | 136.7295 | 62.0133 | 115.4632 | 11.9049 | 138.2515 | 68.3648
0.97092 | 136.7295 | 61.8298 | 115.6467 | 11.9049 | 138.435 | 68.3648
0.97092 | 136.7295 | 62.0133 | 115.4632 | 11.9049 | 138.2515 | 68.3648
0.97092 | 136.7295 | 62.0133 | 115.4632 | 11.9049 | 138.2515 | 68.3648
0.97216 | 136.7274 | 62.2578 | 115.218 | 11.8896 | 138.0059 | 68.3637
0.97216 | 136.7274 | 62.1967 | 115.2791 | 11.8896 | 138.067 | 68.3637
0.97216 | 136.7274 | 62.1355 | 115.3403 | 11.8896 | 138.1282 | 68.3637
0.97216 | 136.7274 | 61.9521 | 115.5237 | 11.8896 | 138.3116 | 68.3637
0.97216 | 136.7274 | 62.1967 | 115.2791 | 11.8896 | 138.067 | 68.3637
0.97332 | 136.7255 | 62.0744 | 115.4008 | 11.8752 | 138.1883 | 68.3627
0.97332 | 136.9973 | 62.0744 | 115.4914 | 11.9031 | 138.3243 | 68.4987
0.97332 | 136.9973 | 61.9521 | 115.6137 | 11.9031 | 138.4466 | 68.4987
0.97332 | 136.9973 | 62.1967 | 115.3691 | 11.9031 | 138.202 | 68.4987
0.97332 | 136.9973 | 62.0133 | 115.5525 | 11.9031 | 138.3854 | 68.4987
0.97332 | 136.9973 | 62.0744 | 115.4914 | 11.9031 | 138.3243 | 68.4987
0.97332 | 136.9973 | 62.0744 | 115.4914 | 11.9031 | 138.3243 | 68.4987
0.97448 | 136.9954 | 62.1967 | 115.3684 | 11.8888 | 138.201 | 68.4977
0.97448 | 136.9954 | 61.8298 | 115.7353 | 11.8888 | 138.5679 | 68.4977
0.97448 | 136.9954 | 62.0133 | 115.5518 | 11.8888 | 138.3844 | 68.4977
0.97564 | 136.9934 | 62.0133 | 115.5512 | 11.8744 | 138.3834 | 68.4967
0.97564 | 136.9934 | 61.891 | 115.6735 | 11.8744 | 138.5057 | 68.4967
0.97564 | 136.9934 | 62.0744 | 115.4901 | 11.8744 | 138.3223 | 68.4967
0.97687 | 136.9913 | 62.1967 | 115.3671 | 11.8592 | 138.1989 | 68.4956
0.97687 | 137.2632 | 62.319 | 115.3354 | 11.887 | 138.2126 | 68.6316
0.97803 | 137.2612 | 62.1967 | 115.457 | 11.8727 | 138.3339 | 68.6306
0.97803 | 137.2612 | 62.2578 | 115.3959 | 11.8727 | 138.2728 | 68.6306
0.97803 | 137.2612 | 62.1967 | 115.457 | 11.8727 | 138.3339 | 68.6306
0.97803 | 137.2612 | 62.1355 | 115.5182 | 11.8727 | 138.3951 | 68.6306
0.97803 | 137.2612 | 62.2578 | 115.3959 | 11.8727 | 138.2728 | 68.6306
0.97803 | 137.2612 | 62.1967 | 115.457 | 11.8727 | 138.3339 | 68.6306
0.97803 | 137.2612 | 62.0744 | 115.5793 | 11.8727 | 138.4562 | 68.6306
0.97919 | 137.2592 | 62.1967 | 115.4564 | 11.8585 | 138.3329 | 68.6296
0.97919 | 137.2592 | 62.1967 | 115.4564 | 11.8585 | 138.3329 | 68.6296
0.97919 | 137.2592 | 62.1967 | 115.4564 | 11.8585 | 138.3329 | 68.6296
0.97919 | 137.2592 | 62.1967 | 115.4564 | 11.8585 | 138.3329 | 68.6296
0.98043 | 137.2571 | 62.2578 | 115.3946 | 11.8433 | 138.2707 | 68.6285
0.98043 | 137.2571 | 62.1355 | 115.5169 | 11.8433 | 138.393 | 68.6285
0.98043 | 137.529 | 62.1967 | 115.5463 | 11.8711 | 138.4678 | 68.7645
0.98043 | 137.529 | 62.1967 | 115.5463 | 11.8711 | 138.4678 | 68.7645
0.98043 | 137.529 | 62.2578 | 115.4852 | 11.8711 | 138.4067 | 68.7645
0.98159 | 137.527 | 62.1967 | 115.5456 | 11.8568 | 138.4668 | 68.7635
0.98159 | 137.2551 | 62.319 | 115.3327 | 11.8291 | 138.2086 | 68.6276
0.98159 | 137.2551 | 62.2578 | 115.3939 | 11.8291 | 138.2698 | 68.6276
0.98159 | 137.527 | 62.4414 | 115.3009 | 11.8568 | 138.2221 | 68.7635
0.98159 | 137.527 | 62.319 | 115.4233 | 11.8568 | 138.3445 | 68.7635
0.98159 | 137.527 | 62.4414 | 115.3009 | 11.8568 | 138.2221 | 68.7635
0.98275 | 137.525 | 62.1967 | 115.545 | 11.8426 | 138.4658 | 68.7625
0.98275 | 137.525 | 62.0133 | 115.7284 | 11.8426 | 138.6492 | 68.7625
0.98275 | 137.525 | 62.2578 | 115.4839 | 11.8426 | 138.4047 | 68.7625
0.98391 | 137.523 | 62.1355 | 115.6055 | 11.8284 | 138.526 | 68.7615
0.98391 | 137.7949 | 62.1355 | 115.6961 | 11.8561 | 138.6619 | 68.8974
0.98391 | 137.523 | 61.9521 | 115.7889 | 11.8284 | 138.7094 | 68.7615
0.98391 | 137.7949 | 62.1355 | 115.6961 | 11.8561 | 138.6619 | 68.8974
0.98514 | 137.7928 | 62.1355 | 115.6954 | 11.841 | 138.6609 | 68.8964
0.98514 | 137.7928 | 62.2578 | 115.5731 | 11.841 | 138.5386 | 68.8964
0.98514 | 137.7928 | 62.2578 | 115.5731 | 11.841 | 138.5386 | 68.8964
0.9863 | 137.7908 | 62.319 | 115.5113 | 11.8269 | 138.4764 | 68.8954
0.9863 | 137.7908 | 62.0744 | 115.7559 | 11.8269 | 138.721 | 68.8954
0.9863 | 137.7908 | 62.2578 | 115.5725 | 11.8269 | 138.5376 | 68.8954
0.9863 | 137.7908 | 62.0133 | 115.817 | 11.8269 | 138.7821 | 68.8954
0.9863 | 137.7908 | 62.1967 | 115.6336 | 11.8269 | 138.5987 | 68.8954
0.9863 | 137.7908 | 62.1967 | 115.6336 | 11.8269 | 138.5987 | 68.8954
0.98746 | 137.7888 | 62.1967 | 115.6329 | 11.8128 | 138.5977 | 68.8944
0.98746 | 137.7888 | 62.1967 | 115.6329 | 11.8128 | 138.5977 | 68.8944
0.98746 | 137.7888 | 62.2578 | 115.5718 | 11.8128 | 138.5366 | 68.8944
0.98746 | 138.0607 | 62.319 | 115.6012 | 11.8403 | 138.6113 | 69.0303
0.98746 | 137.7888 | 62.319 | 115.5106 | 11.8128 | 138.4754 | 68.8944
0.98746 | 137.7888 | 62.3802 | 115.4494 | 11.8128 | 138.4142 | 68.8944
0.9887 | 137.7867 | 62.5025 | 115.3264 | 11.7978 | 138.2908 | 68.8933
0.9887 | 137.7867 | 62.3802 | 115.4487 | 11.7978 | 138.4131 | 68.8933
0.9887 | 138.0585 | 62.3802 | 115.5393 | 11.8253 | 138.5491 | 69.0293
0.9887 | 138.0585 | 62.1355 | 115.784 | 11.8253 | 138.7938 | 69.0293
0.9887 | 138.0585 | 62.3802 | 115.5393 | 11.8253 | 138.5491 | 69.0293
0.98986 | 138.0565 | 62.5025 | 115.4163 | 11.8113 | 138.4258 | 69.0283
0.98986 | 138.0565 | 62.5025 | 115.4163 | 11.8113 | 138.4258 | 69.0283
0.98986 | 138.0565 | 62.4414 | 115.4774 | 11.8113 | 138.4869 | 69.0283
0.98986 | 138.0565 | 62.5025 | 115.4163 | 11.8113 | 138.4258 | 69.0283
0.98986 | 138.0565 | 62.3802 | 115.5386 | 11.8113 | 138.5481 | 69.0283
0.99102 | 138.0545 | 62.4414 | 115.4768 | 11.7972 | 138.4859 | 69.0273
0.99102 | 138.0545 | 62.1967 | 115.7215 | 11.7972 | 138.7306 | 69.0273
0.99102 | 138.3264 | 62.319 | 115.6898 | 11.8247 | 138.7442 | 69.1632
0.99218 | 138.0526 | 62.319 | 115.5985 | 11.7832 | 138.6073 | 69.0263
0.99218 | 138.3244 | 62.2578 | 115.7503 | 11.8106 | 138.8044 | 69.1622
0.99218 | 138.3244 | 62.1355 | 115.8726 | 11.8106 | 138.9267 | 69.1622
0.99341 | 138.3223 | 62.0133 | 115.9941 | 11.7958 | 139.0478 | 69.1611
0.99341 | 138.3223 | 62.1355 | 115.8719 | 11.7958 | 138.9256 | 69.1611
0.99341 | 138.3223 | 62.1355 | 115.8719 | 11.7958 | 138.9256 | 69.1611
0.99341 | 138.3223 | 62.0744 | 115.933 | 11.7958 | 138.9867 | 69.1611
0.99341 | 138.3223 | 62.0744 | 115.933 | 11.7958 | 138.9867 | 69.1611
0.99341 | 138.3223 | 61.9521 | 116.0553 | 11.7958 | 139.109 | 69.1611
0.99341 | 138.3223 | 62.1355 | 115.8719 | 11.7958 | 138.9256 | 69.1611
0.99457 | 138.3203 | 62.0133 | 115.9935 | 11.7818 | 139.0468 | 69.1601
0.99457 | 138.3203 | 62.1967 | 115.8101 | 11.7818 | 138.8634 | 69.1601
0.99457 | 138.3203 | 62.1967 | 115.8101 | 11.7818 | 138.8634 | 69.1601
0.99457 | 138.3203 | 62.1355 | 115.8713 | 11.7818 | 138.9246 | 69.1601
0.99573 | 138.3183 | 62.1967 | 115.8094 | 11.7679 | 138.8624 | 69.1591
0.99457 | 138.3203 | 62.1355 | 115.8713 | 11.7818 | 138.9246 | 69.1601
0.99573 | 138.3183 | 62.3802 | 115.6259 | 11.7679 | 138.6789 | 69.1591
0.99573 | 138.3183 | 62.0133 | 115.9928 | 11.7679 | 139.0458 | 69.1591
0.99573 | 138.3183 | 62.319 | 115.6871 | 11.7679 | 138.7401 | 69.1591
0.99573 | 138.3183 | 62.3802 | 115.6259 | 11.7679 | 138.6789 | 69.1591
0.99573 | 138.3183 | 62.1967 | 115.8094 | 11.7679 | 138.8624 | 69.1591
0.99696 | 138.3162 | 62.4414 | 115.564 | 11.7531 | 138.6167 | 69.1581
0.99696 | 138.588 | 62.4414 | 115.6546 | 11.7804 | 138.7526 | 69.294
0.99696 | 138.588 | 62.2578 | 115.8382 | 11.7804 | 138.9362 | 69.294
0.99696 | 138.588 | 62.2578 | 115.8382 | 11.7804 | 138.9362 | 69.294
0.99812 | 138.586 | 62.2578 | 115.8375 | 11.7665 | 138.9352 | 69.293
0.99812 | 138.586 | 62.2578 | 115.8375 | 11.7665 | 138.9352 | 69.293
0.99812 | 138.586 | 62.2578 | 115.8375 | 11.7665 | 138.9352 | 69.293
0.99812 | 138.586 | 62.319 | 115.7763 | 11.7665 | 138.874 | 69.293
0.99928 | 138.584 | 62.1967 | 115.898 | 11.7526 | 138.9953 | 69.292
0.99928 | 138.584 | 62.1967 | 115.898 | 11.7526 | 138.9953 | 69.292
0.99928 | 138.584 | 62.2578 | 115.8369 | 11.7526 | 138.9342 | 69.292
1.0004 | 138.8538 | 62.2578 | 115.9268 | 11.7659 | 139.0691 | 69.4269
1.0004 | 138.582 | 62.2578 | 115.8362 | 11.7388 | 138.9332 | 69.291
1.0004 | 138.582 | 62.4414 | 115.6526 | 11.7388 | 138.7496 | 69.291
1.0017 | 138.8517 | 62.319 | 115.8649 | 11.7512 | 139.0068 | 69.4258
1.0017 | 138.8517 | 62.2578 | 115.9261 | 11.7512 | 139.068 | 69.4258
1.0017 | 138.8517 | 62.1967 | 115.9872 | 11.7512 | 139.1291 | 69.4258
1.0017 | 138.8517 | 62.1967 | 115.9872 | 11.7512 | 139.1291 | 69.4258
1.0017 | 138.8517 | 62.3802 | 115.8037 | 11.7512 | 138.9456 | 69.4258
1.0028 | 138.8497 | 62.2578 | 115.9254 | 11.7375 | 139.067 | 69.4248
1.0028 | 138.8497 | 62.2578 | 115.9254 | 11.7375 | 139.067 | 69.4248
1.0028 | 138.8497 | 62.2578 | 115.9254 | 11.7375 | 139.067 | 69.4248
1.0028 | 138.8497 | 62.1967 | 115.9865 | 11.7375 | 139.1281 | 69.4248
1.0028 | 138.8497 | 62.1967 | 115.9865 | 11.7375 | 139.1281 | 69.4248
1.0028 | 138.8497 | 62.1967 | 115.9865 | 11.7375 | 139.1281 | 69.4248
1.004 | 138.8477 | 62.3802 | 115.8024 | 11.7237 | 138.9436 | 69.4238
1.004 | 138.8477 | 62.319 | 115.8636 | 11.7237 | 139.0048 | 69.4238
1.004 | 139.1195 | 62.2578 | 116.0154 | 11.7508 | 139.202 | 69.5598
1.004 | 138.8477 | 62.3802 | 115.8024 | 11.7237 | 138.9436 | 69.4238
1.0052 | 138.8456 | 62.4414 | 115.7405 | 11.7091 | 138.8814 | 69.4228
1.0052 | 138.8456 | 62.319 | 115.8629 | 11.7091 | 139.0038 | 69.4228
1.0052 | 139.1174 | 62.4414 | 115.8311 | 11.7361 | 139.0173 | 69.5587
1.0052 | 138.8456 | 62.4414 | 115.7405 | 11.7091 | 138.8814 | 69.4228
1.0052 | 139.1174 | 62.5025 | 115.77 | 11.7361 | 138.9562 | 69.5587
1.0052 | 139.1174 | 62.4414 | 115.8311 | 11.7361 | 139.0173 | 69.5587
1.0052 | 139.1174 | 62.319 | 115.9535 | 11.7361 | 139.1397 | 69.5587
1.0064 | 139.1154 | 62.5025 | 115.7693 | 11.7224 | 138.9552 | 69.5577
1.0064 | 139.1154 | 62.4414 | 115.8304 | 11.7224 | 139.0163 | 69.5577
1.0076 | 139.1134 | 62.5025 | 115.7686 | 11.7087 | 138.9542 | 69.5567
1.0076 | 139.1134 | 62.6249 | 115.6462 | 11.7087 | 138.8318 | 69.5567
1.0076 | 139.3852 | 62.5637 | 115.798 | 11.7357 | 139.0289 | 69.6926
1.0087 | 139.3832 | 62.5025 | 115.8586 | 11.722 | 139.0891 | 69.6916
1.0087 | 139.3832 | 62.5637 | 115.7974 | 11.722 | 139.0279 | 69.6916
1.0087 | 139.3832 | 62.3802 | 115.9809 | 11.722 | 139.2114 | 69.6916
1.0087 | 139.3832 | 62.5025 | 115.8586 | 11.722 | 139.0891 | 69.6916
1.0099 | 139.381 | 62.6249 | 115.7354 | 11.7074 | 138.9656 | 69.6905
1.0099 | 139.381 | 62.5637 | 115.7966 | 11.7074 | 139.0268 | 69.6905
1.0099 | 139.381 | 62.5637 | 115.7966 | 11.7074 | 139.0268 | 69.6905
1.0099 | 139.381 | 62.3802 | 115.9801 | 11.7074 | 139.2103 | 69.6905
1.0099 | 139.381 | 62.5025 | 115.8578 | 11.7074 | 139.088 | 69.6905
1.0111 | 139.379 | 62.8083 | 115.5514 | 11.6938 | 138.7812 | 69.6895
1.0111 | 139.379 | 62.5025 | 115.8572 | 11.6938 | 139.087 | 69.6895
1.0111 | 139.379 | 62.6859 | 115.6738 | 11.6938 | 138.9036 | 69.6895
1.0111 | 139.379 | 62.6249 | 115.7348 | 11.6938 | 138.9646 | 69.6895
1.0111 | 139.379 | 62.5637 | 115.796 | 11.6938 | 139.0258 | 69.6895
1.0123 | 139.6488 | 62.6859 | 115.7637 | 11.7071 | 139.0385 | 69.8244
1.0123 | 139.377 | 62.3802 | 115.9788 | 11.6802 | 139.2083 | 69.6885
1.0123 | 139.6488 | 62.4414 | 116.0082 | 11.7071 | 139.283 | 69.8244
1.0123 | 139.6488 | 62.5637 | 115.8859 | 11.7071 | 139.1607 | 69.8244
1.0123 | 139.377 | 62.5025 | 115.8565 | 11.6802 | 139.086 | 69.6885
1.0135 | 139.6467 | 62.6859 | 115.763 | 11.6926 | 139.0374 | 69.8233
1.0135 | 139.6467 | 62.7471 | 115.7018 | 11.6926 | 138.9762 | 69.8233
1.0135 | 139.6467 | 62.5637 | 115.8852 | 11.6926 | 139.1596 | 69.8233
1.0135 | 139.6467 | 62.6249 | 115.824 | 11.6926 | 139.0984 | 69.8233
1.0135 | 139.6467 | 62.5637 | 115.8852 | 11.6926 | 139.1596 | 69.8233
1.0135 | 139.6467 | 62.3802 | 116.0687 | 11.6926 | 139.3431 | 69.8233
1.0147 | 139.6446 | 62.6249 | 115.8233 | 11.679 | 139.0974 | 69.8223
1.0147 | 139.6446 | 62.6859 | 115.7623 | 11.679 | 139.0364 | 69.8223
1.0147 | 139.6446 | 62.4414 | 116.0068 | 11.679 | 139.2809 | 69.8223
1.0158 | 139.6426 | 62.5637 | 115.8838 | 11.6655 | 139.1576 | 69.8213
1.0158 | 139.6426 | 62.5025 | 115.945 | 11.6655 | 139.2188 | 69.8213
1.0158 | 139.6426 | 62.4414 | 116.0061 | 11.6655 | 139.2799 | 69.8213
1.017 | 139.6406 | 62.5025 | 115.9444 | 11.652 | 139.2178 | 69.8203
1.017 | 139.9124 | 62.5637 | 115.9738 | 11.6787 | 139.2925 | 69.9562
1.017 | 139.9124 | 62.5025 | 116.035 | 11.6787 | 139.3537 | 69.9562
1.0182 | 139.9103 | 62.6249 | 115.9119 | 11.6644 | 139.2302 | 69.9551
1.0182 | 139.9103 | 62.6249 | 115.9119 | 11.6644 | 139.2302 | 69.9551
1.0182 | 139.9103 | 62.4414 | 116.0954 | 11.6644 | 139.4137 | 69.9551
1.0182 | 139.9103 | 62.8083 | 115.7285 | 11.6644 | 139.0468 | 69.9551
1.0194 | 139.9082 | 62.5637 | 115.9724 | 11.6509 | 139.2904 | 69.9541
1.0194 | 139.9082 | 62.5637 | 115.9724 | 11.6509 | 139.2904 | 69.9541
1.0194 | 139.9082 | 62.7471 | 115.789 | 11.6509 | 139.107 | 69.9541
1.0194 | 139.9082 | 62.6249 | 115.9112 | 11.6509 | 139.2292 | 69.9541
1.0194 | 139.9082 | 62.6249 | 115.9112 | 11.6509 | 139.2292 | 69.9541
1.0194 | 139.9082 | 62.7471 | 115.789 | 11.6509 | 139.107 | 69.9541
1.0194 | 140.18 | 62.6859 | 115.9408 | 11.6775 | 139.3041 | 70.09
1.0205 | 140.178 | 62.7471 | 115.8789 | 11.6641 | 139.2419 | 70.089
1.0205 | 140.178 | 62.8083 | 115.8177 | 11.6641 | 139.1807 | 70.089
1.0205 | 140.178 | 62.8083 | 115.8177 | 11.6641 | 139.1807 | 70.089
1.0205 | 140.178 | 62.7471 | 115.8789 | 11.6641 | 139.2419 | 70.089
1.0205 | 140.178 | 62.7471 | 115.8789 | 11.6641 | 139.2419 | 70.089
1.0218 | 140.1758 | 62.6859 | 115.9394 | 11.6498 | 139.302 | 70.0879
1.0218 | 140.1758 | 62.9306 | 115.6947 | 11.6498 | 139.0573 | 70.0879
1.0218 | 140.1758 | 62.8694 | 115.7559 | 11.6498 | 139.1185 | 70.0879
1.0218 | 140.1758 | 62.8694 | 115.7559 | 11.6498 | 139.1185 | 70.0879
1.0218 | 140.1758 | 62.9306 | 115.6947 | 11.6498 | 139.0573 | 70.0879
1.0229 | 140.1738 | 62.7471 | 115.8775 | 11.6364 | 139.2398 | 70.0869
1.0229 | 140.1738 | 62.8083 | 115.8163 | 11.6364 | 139.1786 | 70.0869
1.0229 | 140.1738 | 62.7471 | 115.8775 | 11.6364 | 139.2398 | 70.0869
1.0229 | 140.4456 | 62.7471 | 115.9681 | 11.6629 | 139.3757 | 70.2228
1.0253 | 140.4415 | 62.5637 | 116.1501 | 11.6361 | 139.5571 | 70.2208
1.0253 | 140.1698 | 62.6249 | 115.9984 | 11.6096 | 139.36 | 70.0849
1.0253 | 140.4415 | 62.7471 | 115.9667 | 11.6361 | 139.3737 | 70.2208
1.0253 | 140.4415 | 62.6859 | 116.0279 | 11.6361 | 139.4349 | 70.2208
1.0265 | 140.1676 | 62.6249 | 115.9976 | 11.5955 | 139.3589 | 70.0838
1.0265 | 140.4394 | 62.5637 | 116.1494 | 11.6219 | 139.556 | 70.2197
1.0265 | 140.4394 | 62.8083 | 115.9048 | 11.6219 | 139.3114 | 70.2197
1.0276 | 140.1656 | 62.7471 | 115.8748 | 11.5822 | 139.2357 | 70.0828
1.0276 | 140.4374 | 62.6249 | 116.0876 | 11.6086 | 139.4938 | 70.2187
1.0276 | 140.4374 | 62.7471 | 115.9654 | 11.6086 | 139.3716 | 70.2187
1.0288 | 140.4354 | 62.6859 | 116.0259 | 11.5953 | 139.4318 | 70.2177
1.0288 | 140.4354 | 62.9306 | 115.7812 | 11.5953 | 139.1871 | 70.2177
1.0288 | 140.4354 | 62.6859 | 116.0259 | 11.5953 | 139.4318 | 70.2177
1.03 | 140.4332 | 62.9306 | 115.7805 | 11.5812 | 139.186 | 70.2166
1.03 | 140.4332 | 62.8083 | 115.9028 | 11.5812 | 139.3083 | 70.2166
1.03 | 140.4332 | 62.8083 | 115.9028 | 11.5812 | 139.3083 | 70.2166
1.03 | 140.4332 | 62.8694 | 115.8417 | 11.5812 | 139.2472 | 70.2166
1.03 | 140.4332 | 62.9917 | 115.7194 | 11.5812 | 139.1249 | 70.2166
1.03 | 140.4332 | 62.9306 | 115.7805 | 11.5812 | 139.186 | 70.2166
1.03 | 140.705 | 62.8694 | 115.9323 | 11.6076 | 139.3831 | 70.3525
1.0312 | 140.4312 | 62.8694 | 115.841 | 11.568 | 139.2462 | 70.2156
1.0312 | 140.4312 | 62.8083 | 115.9021 | 11.568 | 139.3073 | 70.2156
1.0312 | 140.7029 | 62.8694 | 115.9316 | 11.5944 | 139.3821 | 70.3515
1.0312 | 140.7029 | 62.7471 | 116.0539 | 11.5944 | 139.5044 | 70.3515
1.0312 | 140.7029 | 62.7471 | 116.0539 | 11.5944 | 139.5044 | 70.3515
1.0324 | 140.7009 | 62.8694 | 115.9309 | 11.5811 | 139.3811 | 70.3505
1.0324 | 140.7009 | 62.8694 | 115.9309 | 11.5811 | 139.3811 | 70.3505
1.0324 | 140.7009 | 62.7471 | 116.0532 | 11.5811 | 139.5034 | 70.3505
1.0324 | 140.4292 | 62.7471 | 115.9626 | 11.5548 | 139.3675 | 70.2146
1.0324 | 140.7009 | 62.7471 | 116.0532 | 11.5811 | 139.5034 | 70.3505
1.0335 | 140.6989 | 62.8694 | 115.9302 | 11.5679 | 139.38 | 70.3494
1.0335 | 140.6989 | 62.7471 | 116.0525 | 11.5679 | 139.5023 | 70.3494
1.0335 | 140.6989 | 62.8083 | 115.9913 | 11.5679 | 139.4411 | 70.3494
1.0335 | 140.6989 | 62.6859 | 116.1137 | 11.5679 | 139.5635 | 70.3494
1.0335 | 140.6989 | 62.8083 | 115.9913 | 11.5679 | 139.4411 | 70.3494
1.0335 | 140.6989 | 62.8694 | 115.9302 | 11.5679 | 139.38 | 70.3494
1.0348 | 140.6967 | 63.0529 | 115.746 | 11.5539 | 139.1955 | 70.3484
1.0348 | 140.6967 | 62.8694 | 115.9295 | 11.5539 | 139.379 | 70.3484
1.0348 | 140.6967 | 62.8083 | 115.9906 | 11.5539 | 139.4401 | 70.3484
1.0359 | 140.9664 | 62.8694 | 116.0194 | 11.567 | 139.5138 | 70.4832
1.0359 | 140.9664 | 62.7471 | 116.1417 | 11.567 | 139.6361 | 70.4832
1.0359 | 140.9664 | 62.8083 | 116.0805 | 11.567 | 139.5749 | 70.4832
1.0371 | 140.9644 | 62.9917 | 115.8964 | 11.5539 | 139.3905 | 70.4822
1.0371 | 140.9644 | 62.9306 | 115.9575 | 11.5539 | 139.4516 | 70.4822
1.0371 | 140.9644 | 62.8083 | 116.0798 | 11.5539 | 139.5739 | 70.4822
1.0383 | 140.9622 | 62.9306 | 115.9568 | 11.54 | 139.4505 | 70.4811
1.0383 | 141.234 | 62.8694 | 116.1086 | 11.5661 | 139.6476 | 70.617
1.0383 | 141.234 | 63.0529 | 115.9251 | 11.5661 | 139.4641 | 70.617
1.0383 | 140.9622 | 63.0529 | 115.8345 | 11.54 | 139.3282 | 70.4811
1.0395 | 141.2319 | 62.8694 | 116.1079 | 11.553 | 139.6466 | 70.616
1.0395 | 141.2319 | 63.1141 | 115.8632 | 11.553 | 139.4019 | 70.616
1.0395 | 141.2319 | 62.9917 | 115.9856 | 11.553 | 139.5243 | 70.616
1.0395 | 141.2319 | 62.9306 | 116.0467 | 11.553 | 139.5854 | 70.616
1.0395 | 141.2319 | 62.9917 | 115.9856 | 11.553 | 139.5243 | 70.616
1.0395 | 141.2319 | 62.8694 | 116.1079 | 11.553 | 139.6466 | 70.616
1.0395 | 141.2319 | 62.8694 | 116.1079 | 11.553 | 139.6466 | 70.616
1.0406 | 141.2299 | 62.9917 | 115.9849 | 11.5399 | 139.5232 | 70.6149
1.0406 | 141.2299 | 63.1141 | 115.8625 | 11.5399 | 139.4008 | 70.6149
1.0406 | 141.2299 | 62.8694 | 116.1072 | 11.5399 | 139.6455 | 70.6149
1.0406 | 141.2299 | 63.1141 | 115.8625 | 11.5399 | 139.4008 | 70.6149
1.0406 | 141.2299 | 63.0529 | 115.9237 | 11.5399 | 139.462 | 70.6149
1.0418 | 141.2279 | 62.8694 | 116.1066 | 11.5269 | 139.6445 | 70.6139
1.0418 | 141.2279 | 62.8694 | 116.1066 | 11.5269 | 139.6445 | 70.6139
1.0418 | 141.2279 | 63.1141 | 115.8619 | 11.5269 | 139.3998 | 70.6139
1.0418 | 141.4996 | 62.9917 | 116.0748 | 11.553 | 139.6581 | 70.7498
1.0418 | 141.2279 | 63.1141 | 115.8619 | 11.5269 | 139.3998 | 70.6139
1.043 | 141.2257 | 63.0529 | 115.9223 | 11.5131 | 139.46 | 70.6129
1.043 | 141.4974 | 63.1141 | 115.9517 | 11.5391 | 139.5346 | 70.7487
1.043 | 141.4974 | 63.0529 | 116.0129 | 11.5391 | 139.5958 | 70.7487
1.043 | 141.4974 | 62.8694 | 116.1964 | 11.5391 | 139.7793 | 70.7487
1.0442 | 141.4954 | 62.8694 | 116.1957 | 11.5261 | 139.7783 | 70.7477
1.0442 | 141.4954 | 62.9306 | 116.1345 | 11.5261 | 139.7171 | 70.7477
1.0442 | 141.4954 | 63.1141 | 115.951 | 11.5261 | 139.5336 | 70.7477
1.0442 | 141.4954 | 62.8083 | 116.2568 | 11.5261 | 139.8394 | 70.7477
1.0442 | 141.4954 | 62.8083 | 116.2568 | 11.5261 | 139.8394 | 70.7477
1.0442 | 141.4954 | 62.8694 | 116.1957 | 11.5261 | 139.7783 | 70.7477
1.0453 | 141.4933 | 62.8694 | 116.195 | 11.5131 | 139.7773 | 70.7467
1.0453 | 141.4933 | 63.0529 | 116.0115 | 11.5131 | 139.5938 | 70.7467
1.0453 | 141.4933 | 62.8694 | 116.195 | 11.5131 | 139.7773 | 70.7467
1.0466 | 141.4912 | 62.8083 | 116.2554 | 11.4993 | 139.8373 | 70.7456
1.0466 | 141.4912 | 62.8083 | 116.2554 | 11.4993 | 139.8373 | 70.7456
1.0466 | 142.0346 | 62.8694 | 116.3755 | 11.5512 | 140.0479 | 71.0173
1.0477 | 142.0325 | 62.7471 | 116.4971 | 11.5383 | 140.1692 | 71.0163
1.0477 | 141.4892 | 63.1141 | 115.949 | 11.4864 | 139.5305 | 70.7446
1.0477 | 142.0325 | 62.9306 | 116.3136 | 11.5383 | 139.9857 | 71.0163
1.0477 | 142.0325 | 62.9306 | 116.3136 | 11.5383 | 139.9857 | 71.0163
1.0477 | 142.0325 | 62.9306 | 116.3136 | 11.5383 | 139.9857 | 71.0163
1.0477 | 142.0325 | 62.9306 | 116.3136 | 11.5383 | 139.9857 | 71.0163
1.0489 | 142.0305 | 62.7471 | 116.4964 | 11.5253 | 140.1681 | 71.0152
1.0489 | 142.0305 | 62.7471 | 116.4964 | 11.5253 | 140.1681 | 71.0152
1.0489 | 142.0305 | 62.7471 | 116.4964 | 11.5253 | 140.1681 | 71.0152
1.0489 | 142.0305 | 62.7471 | 116.4964 | 11.5253 | 140.1681 | 71.0152
1.0489 | 142.0305 | 62.8083 | 116.4352 | 11.5253 | 140.1069 | 71.0152
1.0501 | 142.0285 | 62.9306 | 116.3122 | 11.5124 | 139.9836 | 71.0142
1.0501 | 142.0285 | 62.8694 | 116.3734 | 11.5124 | 140.0448 | 71.0142
1.0501 | 142.0285 | 63.1141 | 116.1287 | 11.5124 | 139.8001 | 71.0142
1.0501 | 142.3001 | 63.1751 | 116.1583 | 11.5382 | 139.875 | 71.1501
1.0501 | 142.0285 | 62.9306 | 116.3122 | 11.5124 | 139.9836 | 71.0142
1.0513 | 142.0263 | 62.9917 | 116.2504 | 11.4987 | 139.9214 | 71.0131
1.0513 | 142.298 | 63.0529 | 116.2798 | 11.5245 | 139.9961 | 71.149
1.0513 | 142.0263 | 63.2363 | 116.0058 | 11.4987 | 139.6768 | 71.0131
1.0513 | 142.298 | 63.0529 | 116.2798 | 11.5245 | 139.9961 | 71.149
1.0513 | 142.298 | 63.0529 | 116.2798 | 11.5245 | 139.9961 | 71.149
1.0513 | 142.298 | 62.9917 | 116.341 | 11.5245 | 140.0573 | 71.149
1.0525 | 142.2959 | 63.1751 | 116.1569 | 11.5116 | 139.8729 | 71.148
1.0525 | 142.2959 | 62.9306 | 116.4014 | 11.5116 | 140.1174 | 71.148
1.0525 | 142.2959 | 62.9306 | 116.4014 | 11.5116 | 140.1174 | 71.148
1.0525 | 142.2959 | 62.9917 | 116.3403 | 11.5116 | 140.0563 | 71.148
1.0536 | 142.2939 | 62.9917 | 116.3396 | 11.4987 | 140.0552 | 71.1469
1.0536 | 142.2939 | 62.8694 | 116.4619 | 11.4987 | 140.1775 | 71.1469
1.0548 | 142.5634 | 62.9917 | 116.4294 | 11.5108 | 140.19 | 71.2817
1.0548 | 142.2917 | 62.8694 | 116.4612 | 11.4851 | 140.1765 | 71.1459
1.0548 | 142.2917 | 62.8083 | 116.5223 | 11.4851 | 140.2376 | 71.1459
1.056 | 142.5613 | 62.9306 | 116.4898 | 11.498 | 140.2501 | 71.2807
1.056 | 142.5613 | 63.0529 | 116.3675 | 11.498 | 140.1278 | 71.2807
1.056 | 142.5613 | 62.9306 | 116.4898 | 11.498 | 140.2501 | 71.2807
1.056 | 142.5613 | 63.0529 | 116.3675 | 11.498 | 140.1278 | 71.2807
1.0572 | 142.5593 | 62.9306 | 116.4892 | 11.4852 | 140.249 | 71.2796
1.0572 | 142.5593 | 63.0529 | 116.3669 | 11.4852 | 140.1267 | 71.2796
1.0572 | 142.5593 | 62.9917 | 116.4281 | 11.4852 | 140.1879 | 71.2796
1.0572 | 142.5593 | 62.9917 | 116.4281 | 11.4852 | 140.1879 | 71.2796
1.0572 | 142.5593 | 63.1141 | 116.3057 | 11.4852 | 140.0655 | 71.2796
1.0583 | 142.5572 | 63.0529 | 116.3662 | 11.4724 | 140.1257 | 71.2786
1.0583 | 142.5572 | 62.9917 | 116.4274 | 11.4724 | 140.1869 | 71.2786
1.0583 | 142.5572 | 62.9917 | 116.4274 | 11.4724 | 140.1869 | 71.2786
1.0583 | 142.5572 | 62.9917 | 116.4274 | 11.4724 | 140.1869 | 71.2786
1.0583 | 142.5572 | 62.9917 | 116.4274 | 11.4724 | 140.1869 | 71.2786
1.0583 | 142.5572 | 63.1141 | 116.305 | 11.4724 | 140.0645 | 71.2786
1.0596 | 142.8267 | 63.0529 | 116.456 | 11.4845 | 140.2605 | 71.4134
1.0596 | 142.8267 | 62.9917 | 116.5172 | 11.4845 | 140.3217 | 71.4134
1.0596 | 142.8267 | 62.8694 | 116.6395 | 11.4845 | 140.444 | 71.4134
1.0596 | 142.8267 | 63.0529 | 116.456 | 11.4845 | 140.2605 | 71.4134
1.0596 | 142.8267 | 63.1751 | 116.3338 | 11.4845 | 140.1383 | 71.4134
1.0607 | 142.553 | 63.2363 | 116.1814 | 11.4461 | 139.9402 | 71.2765
1.0607 | 142.8247 | 63.1751 | 116.3331 | 11.4717 | 140.1372 | 71.4123
1.0607 | 142.8247 | 63.0529 | 116.4553 | 11.4717 | 140.2594 | 71.4123
1.0607 | 142.8247 | 63.2363 | 116.2719 | 11.4717 | 140.076 | 71.4123
1.0619 | 142.8226 | 63.1141 | 116.3934 | 11.459 | 140.1972 | 71.4113
1.0607 | 142.8247 | 63.1751 | 116.3331 | 11.4717 | 140.1372 | 71.4123
1.0619 | 142.8226 | 62.9917 | 116.5158 | 11.459 | 140.3196 | 71.4113
1.0619 | 142.8226 | 63.1141 | 116.3934 | 11.459 | 140.1972 | 71.4113
1.0619 | 142.8226 | 63.1141 | 116.3934 | 11.459 | 140.1972 | 71.4113
1.0619 | 142.8226 | 63.1141 | 116.3934 | 11.459 | 140.1972 | 71.4113
1.0619 | 142.8226 | 63.1141 | 116.3934 | 11.459 | 140.1972 | 71.4113
1.0631 | 143.0921 | 63.1141 | 116.4833 | 11.471 | 140.332 | 71.5461
1.0631 | 142.8205 | 63.0529 | 116.4539 | 11.4455 | 140.2573 | 71.4102
1.0643 | 142.8184 | 62.9917 | 116.5144 | 11.4328 | 140.3175 | 71.4092
1.0631 | 143.0921 | 63.1751 | 116.4223 | 11.471 | 140.271 | 71.5461
1.0631 | 143.0921 | 63.1141 | 116.4833 | 11.471 | 140.332 | 71.5461
1.0643 | 143.09 | 62.9917 | 116.605 | 11.4583 | 140.4533 | 71.545
1.0654 | 143.088 | 63.0529 | 116.5431 | 11.4457 | 140.3911 | 71.544
1.0654 | 143.088 | 63.1141 | 116.4819 | 11.4457 | 140.3299 | 71.544
1.0654 | 143.088 | 62.9306 | 116.6654 | 11.4457 | 140.5134 | 71.544
1.0654 | 143.088 | 62.9917 | 116.6043 | 11.4457 | 140.4523 | 71.544
1.0666 | 143.0859 | 63.0529 | 116.5424 | 11.433 | 140.3901 | 71.543
1.0666 | 143.3576 | 62.8694 | 116.8165 | 11.4585 | 140.7094 | 71.6788
1.0666 | 143.3576 | 63.0529 | 116.633 | 11.4585 | 140.5259 | 71.6788
1.0666 | 143.3576 | 63.0529 | 116.633 | 11.4585 | 140.5259 | 71.6788
1.0666 | 143.3576 | 63.1141 | 116.5718 | 11.4585 | 140.4647 | 71.6788
1.0678 | 143.3554 | 63.1751 | 116.51 | 11.445 | 140.4026 | 71.6777
1.0678 | 143.3554 | 63.2363 | 116.4488 | 11.445 | 140.3414 | 71.6777
1.0678 | 143.3554 | 63.0529 | 116.6322 | 11.445 | 140.5248 | 71.6777
1.0678 | 143.3554 | 63.1751 | 116.51 | 11.445 | 140.4026 | 71.6777
1.0678 | 143.3554 | 63.2975 | 116.3876 | 11.445 | 140.2802 | 71.6777
1.0678 | 143.3554 | 63.1751 | 116.51 | 11.445 | 140.4026 | 71.6777
1.069 | 143.3533 | 63.2363 | 116.4481 | 11.4324 | 140.3404 | 71.6767
1.069 | 143.3533 | 63.2975 | 116.3869 | 11.4324 | 140.2792 | 71.6767
1.069 | 143.3533 | 63.2975 | 116.3869 | 11.4324 | 140.2792 | 71.6767
1.069 | 143.3533 | 63.1751 | 116.5093 | 11.4324 | 140.4016 | 71.6767
1.069 | 143.3533 | 63.1141 | 116.5703 | 11.4324 | 140.4626 | 71.6767
1.069 | 143.3533 | 63.1141 | 116.5703 | 11.4324 | 140.4626 | 71.6767
1.0701 | 143.3513 | 63.3586 | 116.3252 | 11.4198 | 140.217 | 71.6756
1.0701 | 143.3513 | 63.3586 | 116.3252 | 11.4198 | 140.217 | 71.6756
1.0701 | 143.3513 | 63.2975 | 116.3863 | 11.4198 | 140.2781 | 71.6756
1.0701 | 143.3513 | 63.2363 | 116.4475 | 11.4198 | 140.3393 | 71.6756
1.0714 | 143.6207 | 63.1141 | 116.6595 | 11.4318 | 140.5963 | 71.8104
1.0714 | 143.6207 | 63.2363 | 116.5373 | 11.4318 | 140.4741 | 71.8104
1.0714 | 143.6207 | 63.2363 | 116.5373 | 11.4318 | 140.4741 | 71.8104
1.0714 | 143.6207 | 63.2975 | 116.4761 | 11.4318 | 140.4129 | 71.8104
1.0725 | 143.6187 | 63.3586 | 116.4143 | 11.4193 | 140.3507 | 71.8093
1.0725 | 143.6187 | 63.2975 | 116.4754 | 11.4193 | 140.4118 | 71.8093
1.0725 | 143.6187 | 63.1751 | 116.5978 | 11.4193 | 140.5342 | 71.8093
1.0725 | 143.6187 | 63.2975 | 116.4754 | 11.4193 | 140.4118 | 71.8093
1.0737 | 143.6166 | 63.4198 | 116.3524 | 11.4067 | 140.2885 | 71.8083
1.0737 | 143.6166 | 63.3586 | 116.4136 | 11.4067 | 140.3497 | 71.8083
1.0737 | 143.6166 | 63.1751 | 116.5971 | 11.4067 | 140.5332 | 71.8083
1.0749 | 143.8862 | 63.3586 | 116.5035 | 11.4195 | 140.4845 | 71.9431
1.0749 | 143.8862 | 63.2975 | 116.5646 | 11.4195 | 140.5456 | 71.9431
1.0761 | 143.884 | 63.4809 | 116.3804 | 11.4062 | 140.3611 | 71.942
1.0749 | 143.8862 | 63.2975 | 116.5646 | 11.4195 | 140.5456 | 71.9431
1.0761 | 143.884 | 63.4809 | 116.3804 | 11.4062 | 140.3611 | 71.942
1.0761 | 143.884 | 63.4809 | 116.3804 | 11.4062 | 140.3611 | 71.942
1.0761 | 143.884 | 63.2975 | 116.5638 | 11.4062 | 140.5445 | 71.942
1.0761 | 143.884 | 63.4198 | 116.4415 | 11.4062 | 140.4222 | 71.942
1.0773 | 143.8819 | 63.5421 | 116.3185 | 11.3937 | 140.2989 | 71.941
1.0773 | 143.8819 | 63.4198 | 116.4408 | 11.3937 | 140.4212 | 71.941
1.0773 | 143.8819 | 63.6032 | 116.2574 | 11.3937 | 140.2378 | 71.941
1.0773 | 143.8819 | 63.4198 | 116.4408 | 11.3937 | 140.4212 | 71.941
1.0773 | 143.8819 | 63.3586 | 116.502 | 11.3937 | 140.4824 | 71.941
1.0773 | 143.8819 | 63.4198 | 116.4408 | 11.3937 | 140.4212 | 71.941
1.0784 | 144.1515 | 63.7255 | 116.225 | 11.4065 | 140.2502 | 72.0757
1.0784 | 143.8798 | 63.5421 | 116.3178 | 11.3813 | 140.2978 | 71.9399
1.0784 | 143.8798 | 63.5421 | 116.3178 | 11.3813 | 140.2978 | 71.9399
1.0784 | 143.8798 | 63.4809 | 116.379 | 11.3813 | 140.359 | 71.9399
1.0784 | 143.8798 | 63.6643 | 116.1956 | 11.3813 | 140.1756 | 71.9399
1.0784 | 144.1515 | 63.5421 | 116.4084 | 11.4065 | 140.4336 | 72.0757
1.0797 | 144.1493 | 63.4198 | 116.53 | 11.3932 | 140.5548 | 72.0746
1.0797 | 144.1493 | 63.4809 | 116.4689 | 11.3932 | 140.4937 | 72.0746
1.0797 | 144.1493 | 63.5421 | 116.4077 | 11.3932 | 140.4325 | 72.0746
1.0797 | 144.1493 | 63.4809 | 116.4689 | 11.3932 | 140.4937 | 72.0746
1.0797 | 144.1493 | 63.5421 | 116.4077 | 11.3932 | 140.4325 | 72.0746
1.0808 | 144.1472 | 63.3586 | 116.5905 | 11.3808 | 140.615 | 72.0736
1.0808 | 144.1472 | 63.6032 | 116.3459 | 11.3808 | 140.3704 | 72.0736
1.0808 | 144.1472 | 63.7255 | 116.2236 | 11.3808 | 140.2481 | 72.0736
1.082 | 144.1451 | 63.4809 | 116.4675 | 11.3684 | 140.4917 | 72.0726
1.082 | 144.1451 | 63.6643 | 116.2841 | 11.3684 | 140.3083 | 72.0726
1.082 | 144.1451 | 63.5421 | 116.4063 | 11.3684 | 140.4305 | 72.0726
1.0831 | 144.1431 | 63.6032 | 116.3445 | 11.356 | 140.3683 | 72.0715
1.0831 | 144.1431 | 63.6032 | 116.3445 | 11.356 | 140.3683 | 72.0715
1.0831 | 144.1431 | 63.5421 | 116.4056 | 11.356 | 140.4294 | 72.0715
1.0844 | 144.4125 | 63.5421 | 116.4954 | 11.368 | 140.5641 | 72.2062
1.0844 | 144.4125 | 63.5421 | 116.4954 | 11.368 | 140.5641 | 72.2062
1.0844 | 144.4125 | 63.3586 | 116.6789 | 11.368 | 140.7476 | 72.2062
1.0844 | 144.4125 | 63.4809 | 116.5566 | 11.368 | 140.6253 | 72.2062
1.0855 | 144.4104 | 63.6032 | 116.4336 | 11.3556 | 140.502 | 72.2052
1.0855 | 144.4104 | 63.3586 | 116.6782 | 11.3556 | 140.7466 | 72.2052
1.0855 | 144.4104 | 63.3586 | 116.6782 | 11.3556 | 140.7466 | 72.2052
1.0855 | 144.4104 | 63.4809 | 116.5559 | 11.3556 | 140.6243 | 72.2052
1.0855 | 144.4104 | 63.5421 | 116.4947 | 11.3556 | 140.5631 | 72.2052
1.0855 | 144.682 | 63.7255 | 116.4018 | 11.3807 | 140.5155 | 72.341
1.0867 | 144.4083 | 63.7255 | 116.3106 | 11.3433 | 140.3787 | 72.2042
1.0867 | 144.4083 | 63.5421 | 116.494 | 11.3433 | 140.5621 | 72.2042
1.0867 | 144.4083 | 63.6643 | 116.3718 | 11.3433 | 140.4399 | 72.2042
1.0867 | 144.4083 | 63.6643 | 116.3718 | 11.3433 | 140.4399 | 72.2042
1.0867 | 144.4083 | 63.7255 | 116.3106 | 11.3433 | 140.3787 | 72.2042
1.0879 | 144.4061 | 63.7867 | 116.2487 | 11.3303 | 140.3164 | 72.2031
1.0879 | 144.4061 | 63.6032 | 116.4322 | 11.3303 | 140.4999 | 72.2031
1.0879 | 144.6777 | 63.6643 | 116.4616 | 11.3552 | 140.5746 | 72.3389
1.0879 | 144.6777 | 63.5421 | 116.5838 | 11.3552 | 140.6968 | 72.3389
1.0879 | 144.6777 | 63.7255 | 116.4004 | 11.3552 | 140.5134 | 72.3389
1.0879 | 144.6777 | 63.6643 | 116.4616 | 11.3552 | 140.5746 | 72.3389
1.0891 | 144.6756 | 63.4809 | 116.6443 | 11.3429 | 140.7569 | 72.3378
1.0891 | 144.6756 | 63.6643 | 116.4609 | 11.3429 | 140.5735 | 72.3378
1.0891 | 144.6756 | 63.6032 | 116.522 | 11.3429 | 140.6346 | 72.3378
1.0891 | 144.6756 | 63.2975 | 116.8277 | 11.3429 | 140.9403 | 72.3378
1.0891 | 144.6756 | 63.4809 | 116.6443 | 11.3429 | 140.7569 | 72.3378
1.0902 | 144.6736 | 63.3586 | 116.7659 | 11.3307 | 140.8782 | 72.3368
1.0902 | 144.6736 | 63.4809 | 116.6436 | 11.3307 | 140.7559 | 72.3368
1.0902 | 144.6736 | 63.6032 | 116.5213 | 11.3307 | 140.6336 | 72.3368
1.0914 | 144.6715 | 63.4809 | 116.6429 | 11.3184 | 140.7548 | 72.3357
1.0914 | 144.6715 | 63.7867 | 116.3371 | 11.3184 | 140.449 | 72.3357
1.0914 | 144.6715 | 63.7255 | 116.3983 | 11.3184 | 140.5102 | 72.3357
1.0914 | 144.6715 | 63.6032 | 116.5206 | 11.3184 | 140.6325 | 72.3357
1.0926 | 144.9409 | 63.7255 | 116.4881 | 11.3303 | 140.6449 | 72.4704
1.0926 | 144.9409 | 63.5421 | 116.6715 | 11.3303 | 140.8283 | 72.4704
1.0926 | 144.9409 | 63.5421 | 116.6715 | 11.3303 | 140.8283 | 72.4704
1.0938 | 144.9388 | 63.4809 | 116.732 | 11.3181 | 140.8885 | 72.4694
1.0938 | 144.9388 | 63.5421 | 116.6708 | 11.3181 | 140.8273 | 72.4694
1.095 | 144.9367 | 63.5421 | 116.6701 | 11.3059 | 140.8263 | 72.4684
1.095 | 144.9367 | 63.6032 | 116.609 | 11.3059 | 140.7652 | 72.4684
1.095 | 144.9367 | 63.4809 | 116.7313 | 11.3059 | 140.8875 | 72.4684
1.095 | 144.9367 | 63.2975 | 116.9147 | 11.3059 | 141.0709 | 72.4684
1.095 | 144.9367 | 63.4809 | 116.7313 | 11.3059 | 140.8875 | 72.4684
1.095 | 144.9367 | 63.6032 | 116.609 | 11.3059 | 140.7652 | 72.4684
1.0962 | 145.2061 | 63.5421 | 116.7599 | 11.3178 | 140.9609 | 72.603
1.0962 | 145.2061 | 63.5421 | 116.7599 | 11.3178 | 140.9609 | 72.603
1.0962 | 144.9345 | 63.6032 | 116.6083 | 11.293 | 140.764 | 72.4672
1.0962 | 145.2061 | 63.6032 | 116.6988 | 11.3178 | 140.8998 | 72.603
1.0962 | 145.2061 | 63.4809 | 116.8211 | 11.3178 | 141.0221 | 72.603
1.0962 | 145.2061 | 63.4198 | 116.8822 | 11.3178 | 141.0832 | 72.603
1.0962 | 145.2061 | 63.6032 | 116.6988 | 11.3178 | 140.8998 | 72.603
1.0973 | 145.204 | 63.6643 | 116.637 | 11.3056 | 140.8377 | 72.602
1.0973 | 145.204 | 63.6643 | 116.637 | 11.3056 | 140.8377 | 72.602
1.0973 | 145.204 | 63.6032 | 116.6981 | 11.3056 | 140.8988 | 72.602
1.0973 | 145.204 | 63.4809 | 116.8204 | 11.3056 | 141.0211 | 72.602
1.0985 | 145.2019 | 63.6643 | 116.6363 | 11.2935 | 140.8367 | 72.601
1.0985 | 145.2019 | 63.6032 | 116.6974 | 11.2935 | 140.8978 | 72.601
1.0985 | 145.2019 | 63.7867 | 116.5139 | 11.2935 | 140.7143 | 72.601
1.0985 | 145.2019 | 63.5421 | 116.7585 | 11.2935 | 140.9589 | 72.601
1.0985 | 145.2019 | 63.5421 | 116.7585 | 11.2935 | 140.9589 | 72.601
1.0997 | 145.1998 | 63.6032 | 116.6967 | 11.2814 | 140.8967 | 72.5999
1.0997 | 145.1998 | 63.6643 | 116.6356 | 11.2814 | 140.8356 | 72.5999
1.0997 | 145.1998 | 63.4809 | 116.819 | 11.2814 | 141.019 | 72.5999
1.1009 | 145.1976 | 63.6032 | 116.696 | 11.2685 | 140.8956 | 72.5988
1.1009 | 145.4692 | 63.6643 | 116.7254 | 11.2932 | 140.9703 | 72.7346
1.1009 | 145.1976 | 63.5421 | 116.7571 | 11.2685 | 140.9567 | 72.5988
1.1009 | 145.4692 | 63.7255 | 116.6642 | 11.2932 | 140.9091 | 72.7346
1.1021 | 145.4671 | 63.8478 | 116.5412 | 11.2811 | 140.7857 | 72.7335
1.1021 | 145.4671 | 63.8478 | 116.5412 | 11.2811 | 140.7857 | 72.7335
1.1032 | 145.465 | 63.8478 | 116.5405 | 11.2691 | 140.7847 | 72.7325
1.1032 | 145.465 | 63.8478 | 116.5405 | 11.2691 | 140.7847 | 72.7325
1.1032 | 145.465 | 63.7255 | 116.6628 | 11.2691 | 140.907 | 72.7325
1.1032 | 145.465 | 63.8478 | 116.5405 | 11.2691 | 140.7847 | 72.7325
1.1045 | 145.7343 | 63.8478 | 116.6303 | 11.2809 | 140.9194 | 72.8672
1.1045 | 145.7343 | 63.8478 | 116.6303 | 11.2809 | 140.9194 | 72.8672
1.1045 | 145.7343 | 63.8478 | 116.6303 | 11.2809 | 140.9194 | 72.8672
1.1056 | 145.7322 | 63.8478 | 116.6296 | 11.2688 | 140.9183 | 72.8661
1.1056 | 145.4607 | 63.7255 | 116.6614 | 11.2443 | 140.9049 | 72.7304
1.1056 | 145.7322 | 63.6643 | 116.8131 | 11.2688 | 141.1018 | 72.8661
1.1056 | 145.7322 | 63.7867 | 116.6907 | 11.2688 | 140.9794 | 72.8661
1.1056 | 145.4607 | 63.7255 | 116.6614 | 11.2443 | 140.9049 | 72.7304
1.1068 | 145.7302 | 63.6032 | 116.8735 | 11.2568 | 141.1619 | 72.8651
1.1068 | 145.7302 | 63.6032 | 116.8735 | 11.2568 | 141.1619 | 72.8651
1.1068 | 145.7302 | 63.6643 | 116.8124 | 11.2568 | 141.1008 | 72.8651
1.1068 | 145.7302 | 63.6032 | 116.8735 | 11.2568 | 141.1619 | 72.8651
1.1068 | 145.7302 | 63.6643 | 116.8124 | 11.2568 | 141.1008 | 72.8651
1.1068 | 145.7302 | 63.7255 | 116.7512 | 11.2568 | 141.0396 | 72.8651
1.1079 | 145.7281 | 63.6643 | 116.8117 | 11.2449 | 141.0997 | 72.864
1.1079 | 145.7281 | 63.7867 | 116.6893 | 11.2449 | 140.9773 | 72.864
1.1079 | 145.7281 | 63.7867 | 116.6893 | 11.2449 | 140.9773 | 72.864
1.1079 | 145.7281 | 63.909 | 116.567 | 11.2449 | 140.855 | 72.864
1.1079 | 145.7281 | 63.8478 | 116.6282 | 11.2449 | 140.9162 | 72.864
1.1092 | 145.7258 | 63.8478 | 116.6275 | 11.2322 | 140.9151 | 72.8629
1.1092 | 145.7258 | 63.7867 | 116.6886 | 11.2322 | 140.9762 | 72.8629
1.1092 | 145.9974 | 63.6643 | 116.9015 | 11.2566 | 141.2344 | 72.9987
1.1092 | 145.7258 | 63.7867 | 116.6886 | 11.2322 | 140.9762 | 72.8629
1.1103 | 145.7238 | 63.8478 | 116.6268 | 11.2202 | 140.9141 | 72.8619
1.1092 | 145.9974 | 63.8478 | 116.718 | 11.2566 | 141.0509 | 72.9987
1.1103 | 145.9953 | 63.6643 | 116.9008 | 11.2447 | 141.2333 | 72.9976
1.1103 | 145.9953 | 63.7255 | 116.8396 | 11.2447 | 141.1721 | 72.9976
1.1103 | 145.9953 | 63.909 | 116.6561 | 11.2447 | 140.9886 | 72.9976
1.1103 | 145.9953 | 64.0313 | 116.5338 | 11.2447 | 140.8663 | 72.9976
1.1115 | 145.9932 | 64.0313 | 116.5331 | 11.2327 | 140.8653 | 72.9966
1.1115 | 146.2647 | 63.8478 | 116.8071 | 11.2572 | 141.1846 | 73.1324
1.1127 | 145.991 | 63.8478 | 116.7159 | 11.2201 | 141.0477 | 72.9955
1.1127 | 145.991 | 63.7867 | 116.777 | 11.2201 | 141.1088 | 72.9955
1.1127 | 145.991 | 63.909 | 116.6547 | 11.2201 | 140.9865 | 72.9955
1.1139 | 146.2604 | 63.7867 | 116.8668 | 11.2326 | 141.2435 | 73.1302
1.1139 | 145.9889 | 63.7255 | 116.8375 | 11.2082 | 141.1689 | 72.9944
1.1139 | 145.9889 | 63.8478 | 116.7152 | 11.2082 | 141.0466 | 72.9944
1.1139 | 146.2604 | 63.7867 | 116.8668 | 11.2326 | 141.2435 | 73.1302
1.1139 | 146.2604 | 63.7867 | 116.8668 | 11.2326 | 141.2435 | 73.1302
1.115 | 146.2583 | 63.9701 | 116.6827 | 11.2207 | 141.0591 | 73.1292
1.115 | 146.2583 | 63.8478 | 116.805 | 11.2207 | 141.1814 | 73.1292
1.115 | 146.2583 | 63.909 | 116.7438 | 11.2207 | 141.1202 | 73.1292
1.115 | 146.2583 | 64.0313 | 116.6215 | 11.2207 | 140.9979 | 73.1292
1.115 | 146.2583 | 64.0313 | 116.6215 | 11.2207 | 140.9979 | 73.1292
1.115 | 146.2583 | 63.909 | 116.7438 | 11.2207 | 141.1202 | 73.1292
1.1162 | 146.2562 | 63.909 | 116.7431 | 11.2089 | 141.1191 | 73.1281
1.1162 | 146.2562 | 64.0924 | 116.5597 | 11.2089 | 140.9357 | 73.1281
1.1162 | 146.2562 | 64.0313 | 116.6208 | 11.2089 | 140.9968 | 73.1281
1.1162 | 146.2562 | 63.9701 | 116.682 | 11.2089 | 141.058 | 73.1281
1.1162 | 146.2562 | 63.8478 | 116.8043 | 11.2089 | 141.1803 | 73.1281
1.1174 | 146.254 | 64.0313 | 116.62 | 11.1963 | 140.9957 | 73.127
1.1174 | 146.254 | 63.7867 | 116.8646 | 11.1963 | 141.2403 | 73.127
1.1174 | 146.254 | 63.9701 | 116.6812 | 11.1963 | 141.0569 | 73.127
1.1174 | 146.254 | 63.9701 | 116.6812 | 11.1963 | 141.0569 | 73.127
1.1174 | 146.254 | 64.0313 | 116.62 | 11.1963 | 140.9957 | 73.127
1.1186 | 146.2519 | 63.9701 | 116.6805 | 11.1845 | 141.0559 | 73.126
1.1186 | 146.5234 | 63.909 | 116.8321 | 11.2088 | 141.2527 | 73.2617
1.1186 | 146.2519 | 64.0924 | 116.5582 | 11.1845 | 140.9336 | 73.126
1.1186 | 146.2519 | 64.1535 | 116.4971 | 11.1845 | 140.8725 | 73.126
1.1186 | 146.2519 | 63.8478 | 116.8028 | 11.1845 | 141.1782 | 73.126
1.1198 | 146.5213 | 63.6643 | 117.0761 | 11.197 | 141.4964 | 73.2607
1.1198 | 146.5213 | 63.8478 | 116.8926 | 11.197 | 141.3129 | 73.2607
1.1198 | 146.5213 | 64.0313 | 116.7091 | 11.197 | 141.1294 | 73.2607
1.121 | 146.5191 | 63.9701 | 116.7696 | 11.1844 | 141.1894 | 73.2595
1.121 | 146.5191 | 64.0313 | 116.7084 | 11.1844 | 141.1282 | 73.2595
1.121 | 146.5191 | 63.7867 | 116.953 | 11.1844 | 141.3728 | 73.2595
1.1222 | 146.517 | 63.8478 | 116.8912 | 11.1727 | 141.3107 | 73.2585
1.1222 | 146.517 | 63.8478 | 116.8912 | 11.1727 | 141.3107 | 73.2585
1.1222 | 146.517 | 63.909 | 116.83 | 11.1727 | 141.2495 | 73.2585
1.1222 | 146.517 | 63.9701 | 116.7689 | 11.1727 | 141.1884 | 73.2585
1.1233 | 146.5149 | 63.7867 | 116.9516 | 11.161 | 141.3707 | 73.2574
1.1233 | 146.5149 | 63.7867 | 116.9516 | 11.161 | 141.3707 | 73.2574
1.1233 | 146.7864 | 63.7867 | 117.0421 | 11.1851 | 141.5065 | 73.3932
1.1233 | 146.5149 | 63.8478 | 116.8905 | 11.161 | 141.3096 | 73.2574
1.1233 | 146.7864 | 63.7255 | 117.1033 | 11.1851 | 141.5677 | 73.3932
1.1245 | 146.7843 | 63.7867 | 117.0414 | 11.1734 | 141.5054 | 73.3921
1.1245 | 146.7843 | 63.7255 | 117.1026 | 11.1734 | 141.5666 | 73.3921
1.1245 | 146.7843 | 63.8478 | 116.9803 | 11.1734 | 141.4443 | 73.3921
1.1245 | 146.7843 | 63.7255 | 117.1026 | 11.1734 | 141.5666 | 73.3921
1.1245 | 146.7843 | 64.0313 | 116.7968 | 11.1734 | 141.2608 | 73.3921
1.1245 | 146.7843 | 63.909 | 116.9191 | 11.1734 | 141.3831 | 73.3921
1.1245 | 146.7843 | 64.0313 | 116.7968 | 11.1734 | 141.2608 | 73.3921
1.1257 | 146.782 | 63.8478 | 116.9795 | 11.161 | 141.4432 | 73.391
1.1257 | 146.782 | 63.909 | 116.9183 | 11.161 | 141.382 | 73.391
1.1257 | 146.782 | 63.909 | 116.9183 | 11.161 | 141.382 | 73.391
1.1257 | 146.782 | 63.8478 | 116.9795 | 11.161 | 141.4432 | 73.391
1.1269 | 146.78 | 63.9701 | 116.8565 | 11.1493 | 141.3199 | 73.39
1.1269 | 146.78 | 63.9701 | 116.8565 | 11.1493 | 141.3199 | 73.39
1.1269 | 146.78 | 63.7867 | 117.04 | 11.1493 | 141.5033 | 73.39
1.1269 | 146.78 | 63.7867 | 117.04 | 11.1493 | 141.5033 | 73.39
1.1269 | 146.78 | 63.7255 | 117.1012 | 11.1493 | 141.5645 | 73.39
1.1269 | 147.3229 | 64.1535 | 116.8541 | 11.1975 | 141.408 | 73.6615
1.128 | 147.3208 | 63.9701 | 117.0368 | 11.1858 | 141.5903 | 73.6604
1.128 | 146.7779 | 64.0313 | 116.7947 | 11.1376 | 141.2576 | 73.3889
1.128 | 147.3208 | 63.909 | 117.0979 | 11.1858 | 141.6514 | 73.6604
1.1292 | 147.3187 | 63.8478 | 117.1584 | 11.1741 | 141.7115 | 73.6593
1.1292 | 147.3187 | 63.909 | 117.0972 | 11.1741 | 141.6503 | 73.6593
1.1304 | 147.3165 | 63.6643 | 117.3412 | 11.1617 | 141.8939 | 73.6582
1.1304 | 147.3165 | 63.7255 | 117.28 | 11.1617 | 141.8327 | 73.6582
1.1304 | 147.3165 | 63.7255 | 117.28 | 11.1617 | 141.8327 | 73.6582
1.1304 | 147.3165 | 63.7867 | 117.2188 | 11.1617 | 141.7715 | 73.6582
1.1316 | 147.5858 | 63.7867 | 117.3086 | 11.1741 | 141.9062 | 73.7929
1.1316 | 147.3144 | 63.7867 | 117.2181 | 11.1501 | 141.7705 | 73.6572
1.1316 | 147.5858 | 63.5421 | 117.5532 | 11.1741 | 142.1508 | 73.7929
1.1327 | 147.3122 | 63.909 | 117.0951 | 11.1385 | 141.6471 | 73.6561
1.1327 | 147.5837 | 63.909 | 117.1856 | 11.1624 | 141.7829 | 73.7919
1.1327 | 147.5837 | 63.8478 | 117.2468 | 11.1624 | 141.8441 | 73.7919
1.1327 | 147.5837 | 63.7255 | 117.3691 | 11.1624 | 141.9664 | 73.7919
1.1327 | 147.5837 | 63.909 | 117.1856 | 11.1624 | 141.7829 | 73.7919
1.1327 | 147.5837 | 63.9701 | 117.1245 | 11.1624 | 141.7218 | 73.7919
1.1327 | 147.5837 | 64.0313 | 117.0633 | 11.1624 | 141.6606 | 73.7919
1.134 | 147.5815 | 63.9701 | 117.1237 | 11.1501 | 141.7206 | 73.7907
1.134 | 147.5815 | 63.9701 | 117.1237 | 11.1501 | 141.7206 | 73.7907
1.134 | 147.5815 | 63.909 | 117.1848 | 11.1501 | 141.7817 | 73.7907
1.134 | 147.5815 | 63.8478 | 117.246 | 11.1501 | 141.8429 | 73.7907
1.1351 | 147.5794 | 63.909 | 117.1841 | 11.1385 | 141.7807 | 73.7897
1.134 | 147.5815 | 63.909 | 117.1848 | 11.1501 | 141.7817 | 73.7907
1.1351 | 147.5794 | 63.7867 | 117.3064 | 11.1385 | 141.903 | 73.7897
1.1351 | 147.8508 | 63.9701 | 117.2135 | 11.1624 | 141.8553 | 73.9254
1.1351 | 147.5794 | 63.909 | 117.1841 | 11.1385 | 141.7807 | 73.7897
1.1351 | 147.5794 | 64.0924 | 117.0007 | 11.1385 | 141.5973 | 73.7897
1.1351 | 147.8508 | 63.909 | 117.2746 | 11.1624 | 141.9164 | 73.9254
1.1363 | 147.8487 | 63.7255 | 117.4574 | 11.1508 | 142.0989 | 73.9244
1.1363 | 147.8487 | 63.909 | 117.2739 | 11.1508 | 141.9154 | 73.9244
1.1363 | 147.8487 | 63.9701 | 117.2128 | 11.1508 | 141.8543 | 73.9244
1.1363 | 147.8487 | 63.909 | 117.2739 | 11.1508 | 141.9154 | 73.9244
1.1375 | 147.8466 | 63.7867 | 117.3955 | 11.1393 | 142.0366 | 73.9233
1.1375 | 147.8466 | 63.9701 | 117.2121 | 11.1393 | 141.8532 | 73.9233
1.1375 | 147.8466 | 64.0313 | 117.1509 | 11.1393 | 141.792 | 73.9233
1.1387 | 147.8444 | 63.7255 | 117.456 | 11.127 | 142.0967 | 73.9222
1.1387 | 147.8444 | 63.8478 | 117.3337 | 11.127 | 141.9744 | 73.9222
1.1387 | 147.8444 | 63.7255 | 117.456 | 11.127 | 142.0967 | 73.9222
1.1399 | 148.1137 | 63.909 | 117.3622 | 11.1393 | 142.0478 | 74.0568
1.1399 | 148.1137 | 63.909 | 117.3622 | 11.1393 | 142.0478 | 74.0568
1.1399 | 148.1137 | 63.8478 | 117.4234 | 11.1393 | 142.109 | 74.0568
1.141 | 148.1116 | 63.909 | 117.3615 | 11.1278 | 142.0468 | 74.0558
1.141 | 148.1116 | 64.0924 | 117.1781 | 11.1278 | 141.8634 | 74.0558
1.141 | 148.1116 | 63.9701 | 117.3004 | 11.1278 | 141.9857 | 74.0558
1.1422 | 148.1093 | 64.0924 | 117.1774 | 11.1156 | 141.8623 | 74.0547
1.1422 | 148.1093 | 64.0924 | 117.1774 | 11.1156 | 141.8623 | 74.0547
1.1422 | 148.1093 | 64.1535 | 117.1163 | 11.1156 | 141.8012 | 74.0547
1.1422 | 148.1093 | 64.2147 | 117.0551 | 11.1156 | 141.74 | 74.0547
1.1422 | 148.1093 | 63.9701 | 117.2997 | 11.1156 | 141.9846 | 74.0547
1.1422 | 148.1093 | 64.2147 | 117.0551 | 11.1156 | 141.74 | 74.0547
1.1422 | 148.1093 | 64.0313 | 117.2385 | 11.1156 | 141.9234 | 74.0547
1.1434 | 148.1072 | 63.9701 | 117.299 | 11.1041 | 141.9835 | 74.0536
1.1434 | 148.1072 | 64.0313 | 117.2378 | 11.1041 | 141.9223 | 74.0536
1.1434 | 148.1072 | 64.1535 | 117.1156 | 11.1041 | 141.8001 | 74.0536
1.1434 | 148.1072 | 64.0924 | 117.1767 | 11.1041 | 141.8612 | 74.0536
1.1434 | 148.1072 | 63.9701 | 117.299 | 11.1041 | 141.9835 | 74.0536
1.1434 | 148.3786 | 63.9701 | 117.3894 | 11.1278 | 142.1192 | 74.1893
1.1434 | 148.1072 | 63.909 | 117.3601 | 11.1041 | 142.0446 | 74.0536
1.1446 | 148.3765 | 63.7867 | 117.5721 | 11.1164 | 142.3016 | 74.1883
1.1446 | 148.3765 | 63.8478 | 117.511 | 11.1164 | 142.2405 | 74.1883
1.1446 | 148.1051 | 63.909 | 117.3594 | 11.0927 | 142.0435 | 74.0525
1.1446 | 148.3765 | 63.909 | 117.4498 | 11.1164 | 142.1793 | 74.1883
1.1457 | 148.3744 | 63.9701 | 117.388 | 11.1049 | 142.1171 | 74.1872
1.1457 | 148.3744 | 63.909 | 117.4491 | 11.1049 | 142.1782 | 74.1872
1.1457 | 148.3744 | 63.8478 | 117.5103 | 11.1049 | 142.2394 | 74.1872
1.1457 | 148.3744 | 63.909 | 117.4491 | 11.1049 | 142.1782 | 74.1872
1.1457 | 148.3744 | 64.0313 | 117.3268 | 11.1049 | 142.0559 | 74.1872
1.147 | 148.3722 | 63.909 | 117.4484 | 11.0928 | 142.1771 | 74.1861
1.147 | 148.3722 | 63.909 | 117.4484 | 11.0928 | 142.1771 | 74.1861
1.147 | 148.3722 | 63.8478 | 117.5096 | 11.0928 | 142.2383 | 74.1861
1.147 | 148.3722 | 64.2147 | 117.1427 | 11.0928 | 141.8714 | 74.1861
1.1493 | 148.3679 | 64.0924 | 117.2636 | 11.07 | 141.9916 | 74.184
1.1493 | 148.3679 | 63.9701 | 117.3859 | 11.07 | 142.1139 | 74.184
1.1493 | 148.3679 | 63.909 | 117.447 | 11.07 | 142.175 | 74.184
1.1493 | 148.3679 | 63.9701 | 117.3859 | 11.07 | 142.1139 | 74.184
1.1505 | 148.6371 | 64.1535 | 117.2922 | 11.0816 | 142.065 | 74.3185
1.1505 | 148.3657 | 63.9701 | 117.3851 | 11.058 | 142.1127 | 74.1828
1.1505 | 148.6371 | 64.2147 | 117.231 | 11.0816 | 142.0038 | 74.3185
1.1517 | 148.635 | 64.0924 | 117.3526 | 11.0702 | 142.1251 | 74.3175
1.1517 | 148.635 | 64.1535 | 117.2915 | 11.0702 | 142.064 | 74.3175
1.1517 | 148.635 | 64.0924 | 117.3526 | 11.0702 | 142.1251 | 74.3175
1.1517 | 148.635 | 64.0313 | 117.4137 | 11.0702 | 142.1862 | 74.3175
1.1528 | 148.6328 | 64.1535 | 117.2908 | 11.0589 | 142.0629 | 74.3164
1.1528 | 148.6328 | 64.0924 | 117.3519 | 11.0589 | 142.124 | 74.3164
1.1528 | 148.6328 | 64.1535 | 117.2908 | 11.0589 | 142.0629 | 74.3164
1.1528 | 148.6328 | 64.1535 | 117.2908 | 11.0589 | 142.0629 | 74.3164
1.1528 | 148.6328 | 64.0924 | 117.3519 | 11.0589 | 142.124 | 74.3164
1.154 | 148.6307 | 64.0924 | 117.3512 | 11.0476 | 142.123 | 74.3154
1.154 | 148.9021 | 64.2759 | 117.2581 | 11.0711 | 142.0752 | 74.4511
1.154 | 148.9021 | 64.2147 | 117.3193 | 11.0711 | 142.1364 | 74.4511
1.154 | 148.9021 | 64.2759 | 117.2581 | 11.0711 | 142.0752 | 74.4511
1.154 | 148.9021 | 64.1535 | 117.3805 | 11.0711 | 142.1976 | 74.4511
1.154 | 148.6307 | 64.1535 | 117.2901 | 11.0476 | 142.0619 | 74.3154
1.154 | 148.6307 | 64.0924 | 117.3512 | 11.0476 | 142.123 | 74.3154
1.1552 | 148.6285 | 64.0313 | 117.4115 | 11.0356 | 142.1829 | 74.3142
1.1552 | 148.6285 | 64.0313 | 117.4115 | 11.0356 | 142.1829 | 74.3142
1.1552 | 148.8999 | 63.9701 | 117.5632 | 11.0591 | 142.3798 | 74.4499
1.1552 | 148.8999 | 63.909 | 117.6243 | 11.0591 | 142.4409 | 74.4499
1.1552 | 148.8999 | 64.0313 | 117.502 | 11.0591 | 142.3186 | 74.4499
1.1564 | 148.8977 | 63.8478 | 117.6848 | 11.0478 | 142.5011 | 74.4489
1.1564 | 148.8977 | 63.9701 | 117.5625 | 11.0478 | 142.3788 | 74.4489
1.1564 | 148.8977 | 64.1535 | 117.3791 | 11.0478 | 142.1954 | 74.4489
1.1564 | 148.8977 | 63.9701 | 117.5625 | 11.0478 | 142.3788 | 74.4489
1.1564 | 148.8977 | 64.0924 | 117.4402 | 11.0478 | 142.2565 | 74.4489
1.1576 | 148.8956 | 64.0924 | 117.4395 | 11.0365 | 142.2554 | 74.4478
1.1576 | 148.8956 | 64.1535 | 117.3784 | 11.0365 | 142.1943 | 74.4478
1.1576 | 148.8956 | 64.0313 | 117.5006 | 11.0365 | 142.3165 | 74.4478
1.1588 | 148.8934 | 64.0313 | 117.4998 | 11.0246 | 142.3154 | 74.4467
1.1588 | 149.1647 | 64.0313 | 117.5903 | 11.048 | 142.4511 | 74.5824
1.1588 | 149.1647 | 63.9701 | 117.6515 | 11.048 | 142.5123 | 74.5824
1.1588 | 149.1647 | 64.1535 | 117.4681 | 11.048 | 142.3289 | 74.5824
1.1599 | 149.1626 | 63.8478 | 117.7731 | 11.0368 | 142.6335 | 74.5813
1.1599 | 149.1626 | 64.0313 | 117.5896 | 11.0368 | 142.45 | 74.5813
1.1599 | 149.1626 | 64.1535 | 117.4674 | 11.0368 | 142.3278 | 74.5813
1.1599 | 149.1626 | 64.1535 | 117.4674 | 11.0368 | 142.3278 | 74.5813
1.1611 | 149.1605 | 64.2147 | 117.4055 | 11.0256 | 142.2655 | 74.5802
1.1611 | 149.1605 | 64.0924 | 117.5278 | 11.0256 | 142.3878 | 74.5802
1.1611 | 149.1605 | 64.1535 | 117.4667 | 11.0256 | 142.3267 | 74.5802
1.1611 | 149.1605 | 64.1535 | 117.4667 | 11.0256 | 142.3267 | 74.5802
1.1611 | 149.1605 | 64.1535 | 117.4667 | 11.0256 | 142.3267 | 74.5802
1.1623 | 149.1584 | 64.2759 | 117.3436 | 11.0144 | 142.2033 | 74.5792
1.1623 | 149.1584 | 64.0313 | 117.5882 | 11.0144 | 142.4479 | 74.5792
1.1623 | 149.1584 | 64.0924 | 117.5271 | 11.0144 | 142.3868 | 74.5792
1.1623 | 149.4297 | 64.337 | 117.3729 | 11.0377 | 142.2779 | 74.7149
1.1623 | 149.4297 | 64.0313 | 117.6786 | 11.0377 | 142.5836 | 74.7149
1.1623 | 149.1584 | 64.1535 | 117.466 | 11.0144 | 142.3257 | 74.5792
1.1635 | 149.4275 | 63.8478 | 117.8614 | 11.0258 | 142.7659 | 74.7137
1.1635 | 149.4275 | 64.1535 | 117.5557 | 11.0258 | 142.4602 | 74.7137
1.1635 | 149.4275 | 64.1535 | 117.5557 | 11.0258 | 142.4602 | 74.7137
1.1635 | 149.4275 | 64.0924 | 117.6168 | 11.0258 | 142.5213 | 74.7137
1.1635 | 149.4275 | 64.2147 | 117.4945 | 11.0258 | 142.399 | 74.7137
1.1647 | 149.4254 | 64.0924 | 117.6161 | 11.0147 | 142.5203 | 74.7127
1.1647 | 149.4254 | 64.0313 | 117.6772 | 11.0147 | 142.5814 | 74.7127
1.1647 | 149.4254 | 64.0924 | 117.6161 | 11.0147 | 142.5203 | 74.7127
1.1647 | 149.4254 | 64.0924 | 117.6161 | 11.0147 | 142.5203 | 74.7127
1.1647 | 149.4254 | 64.2147 | 117.4938 | 11.0147 | 142.398 | 74.7127
1.1647 | 149.4254 | 64.1535 | 117.555 | 11.0147 | 142.4592 | 74.7127
1.1658 | 149.4232 | 63.909 | 117.7987 | 11.0035 | 142.7026 | 74.7116
1.1658 | 149.6946 | 64.2147 | 117.5835 | 11.0268 | 142.5326 | 74.8473
1.1658 | 149.6946 | 64.2759 | 117.5223 | 11.0268 | 142.4714 | 74.8473
1.1671 | 149.421 | 64.2147 | 117.4923 | 10.9917 | 142.3958 | 74.7105
1.1671 | 149.6923 | 64.1535 | 117.6439 | 11.015 | 142.5927 | 74.8462
1.1671 | 149.6923 | 64.0924 | 117.705 | 11.015 | 142.6538 | 74.8462
1.1682 | 149.6902 | 64.0924 | 117.7043 | 11.0038 | 142.6527 | 74.8451
1.1682 | 149.6902 | 64.0924 | 117.7043 | 11.0038 | 142.6527 | 74.8451
1.1682 | 149.6902 | 64.0924 | 117.7043 | 11.0038 | 142.6527 | 74.8451
1.1682 | 149.6902 | 64.0924 | 117.7043 | 11.0038 | 142.6527 | 74.8451
1.1682 | 149.6902 | 64.2147 | 117.582 | 11.0038 | 142.5304 | 74.8451
1.1694 | 149.6881 | 64.2147 | 117.5813 | 10.9927 | 142.5293 | 74.844
1.1694 | 149.6881 | 64.0924 | 117.7036 | 10.9927 | 142.6516 | 74.844
1.1694 | 149.6881 | 64.2147 | 117.5813 | 10.9927 | 142.5293 | 74.844
1.1694 | 149.6881 | 64.2147 | 117.5813 | 10.9927 | 142.5293 | 74.844
1.1694 | 149.6881 | 64.2147 | 117.5813 | 10.9927 | 142.5293 | 74.844
1.1705 | 149.6859 | 64.337 | 117.4583 | 10.9816 | 142.406 | 74.843
1.1705 | 149.6859 | 64.3982 | 117.3971 | 10.9816 | 142.3448 | 74.843
1.1705 | 149.9573 | 64.4593 | 117.4265 | 11.0048 | 142.4193 | 74.9786
1.1705 | 149.6859 | 64.337 | 117.4583 | 10.9816 | 142.406 | 74.843
1.1705 | 149.6859 | 64.337 | 117.4583 | 10.9816 | 142.406 | 74.843
1.1718 | 149.955 | 64.4593 | 117.4257 | 10.9931 | 142.4182 | 74.9775
1.1718 | 149.955 | 64.3982 | 117.4868 | 10.9931 | 142.4793 | 74.9775
1.1718 | 149.955 | 64.3982 | 117.4868 | 10.9931 | 142.4793 | 74.9775
1.1718 | 149.955 | 64.5205 | 117.3645 | 10.9931 | 142.357 | 74.9775
1.1718 | 149.955 | 64.337 | 117.548 | 10.9931 | 142.5405 | 74.9775
1.1729 | 149.9529 | 64.337 | 117.5473 | 10.982 | 142.5394 | 74.9764
1.1729 | 149.9529 | 64.1535 | 117.7308 | 10.982 | 142.7229 | 74.9764
1.1729 | 149.9529 | 64.337 | 117.5473 | 10.982 | 142.5394 | 74.9764
1.1729 | 149.9529 | 64.337 | 117.5473 | 10.982 | 142.5394 | 74.9764
1.1729 | 149.9529 | 64.2759 | 117.6084 | 10.982 | 142.6005 | 74.9764
1.1729 | 149.9529 | 64.0924 | 117.7919 | 10.982 | 142.784 | 74.9764
1.1729 | 149.9529 | 64.2147 | 117.6696 | 10.982 | 142.6617 | 74.9764
1.1729 | 149.9529 | 64.2147 | 117.6696 | 10.982 | 142.6617 | 74.9764
1.1741 | 149.9507 | 64.2147 | 117.6689 | 10.971 | 142.6607 | 74.9754
1.1753 | 150.2198 | 64.337 | 117.6363 | 10.9823 | 142.6729 | 75.1099
1.1753 | 149.9485 | 64.2759 | 117.6069 | 10.9593 | 142.5983 | 74.9742
1.1753 | 149.9485 | 64.337 | 117.5458 | 10.9593 | 142.5372 | 74.9742
1.1753 | 150.2198 | 64.5205 | 117.4528 | 10.9823 | 142.4894 | 75.1099
1.1753 | 150.2198 | 64.2759 | 117.6974 | 10.9823 | 142.734 | 75.1099
1.1765 | 150.2177 | 64.2759 | 117.6967 | 10.9713 | 142.7329 | 75.1088
1.1765 | 150.2177 | 64.3982 | 117.5744 | 10.9713 | 142.6106 | 75.1088
1.1765 | 150.2177 | 64.3982 | 117.5744 | 10.9713 | 142.6106 | 75.1088
1.1776 | 150.2155 | 64.337 | 117.6348 | 10.9603 | 142.6708 | 75.1078
1.1776 | 150.2155 | 64.337 | 117.6348 | 10.9603 | 142.6708 | 75.1078
1.1776 | 150.2155 | 64.5205 | 117.4513 | 10.9603 | 142.4873 | 75.1078
1.1776 | 150.2155 | 64.3982 | 117.5736 | 10.9603 | 142.6096 | 75.1078
1.1788 | 150.2134 | 64.1535 | 117.8176 | 10.9494 | 142.8532 | 75.1067
1.1776 | 150.2155 | 64.2147 | 117.7571 | 10.9603 | 142.7931 | 75.1078
1.1788 | 150.2134 | 64.337 | 117.6341 | 10.9494 | 142.6697 | 75.1067
1.1788 | 150.4847 | 64.2759 | 117.7857 | 10.9724 | 142.8665 | 75.2424
1.1788 | 150.2134 | 64.3982 | 117.5729 | 10.9494 | 142.6085 | 75.1067
1.1788 | 150.2134 | 64.2759 | 117.6952 | 10.9494 | 142.7308 | 75.1067
1.1788 | 150.2134 | 64.4593 | 117.5118 | 10.9494 | 142.5474 | 75.1067
1.18 | 150.4825 | 64.2147 | 117.8461 | 10.9607 | 142.9265 | 75.2412
1.18 | 150.4825 | 64.4593 | 117.6015 | 10.9607 | 142.6819 | 75.2412
1.18 | 150.2111 | 64.337 | 117.6334 | 10.9377 | 142.6686 | 75.1056
1.18 | 150.4825 | 64.2759 | 117.7849 | 10.9607 | 142.8653 | 75.2412
1.1812 | 150.209 | 64.4593 | 117.5104 | 10.9268 | 142.5452 | 75.1045
1.1812 | 150.209 | 64.2759 | 117.6938 | 10.9268 | 142.7286 | 75.1045
1.1812 | 150.209 | 64.2759 | 117.6938 | 10.9268 | 142.7286 | 75.1045
1.1812 | 150.4803 | 64.4593 | 117.6008 | 10.9498 | 142.6809 | 75.2402
1.1812 | 150.209 | 64.3982 | 117.5715 | 10.9268 | 142.6063 | 75.1045
1.1812 | 150.209 | 64.5816 | 117.3881 | 10.9268 | 142.4229 | 75.1045
1.1824 | 150.4782 | 64.4593 | 117.6001 | 10.9388 | 142.6798 | 75.2391
1.1824 | 150.4782 | 64.3982 | 117.6612 | 10.9388 | 142.7409 | 75.2391
1.1824 | 150.4782 | 64.337 | 117.7224 | 10.9388 | 142.8021 | 75.2391
1.1824 | 150.4782 | 64.4593 | 117.6001 | 10.9388 | 142.6798 | 75.2391
1.1824 | 150.4782 | 64.5205 | 117.5389 | 10.9388 | 142.6186 | 75.2391
1.1836 | 150.4759 | 64.5205 | 117.5381 | 10.9272 | 142.6174 | 75.2379
1.1836 | 150.4759 | 64.337 | 117.7216 | 10.9272 | 142.8009 | 75.2379
1.1836 | 150.4759 | 64.2759 | 117.7827 | 10.9272 | 142.862 | 75.2379
1.1848 | 150.4737 | 64.4593 | 117.5986 | 10.9164 | 142.6776 | 75.2369
1.1848 | 150.4737 | 64.3982 | 117.6597 | 10.9164 | 142.7387 | 75.2369
1.1848 | 150.4737 | 64.4593 | 117.5986 | 10.9164 | 142.6776 | 75.2369
1.1848 | 150.7451 | 64.337 | 117.8114 | 10.9393 | 142.9355 | 75.3725
1.1859 | 150.7429 | 64.1535 | 117.9941 | 10.9284 | 143.118 | 75.3715
1.1859 | 150.7429 | 64.2759 | 117.8717 | 10.9284 | 142.9956 | 75.3715
1.1871 | 150.7408 | 64.1535 | 117.9934 | 10.9175 | 143.1169 | 75.3704
1.1871 | 150.7408 | 64.4593 | 117.6876 | 10.9175 | 142.8111 | 75.3704
1.1871 | 150.7408 | 64.2759 | 117.871 | 10.9175 | 142.9945 | 75.3704
1.1871 | 150.7408 | 64.2759 | 117.871 | 10.9175 | 142.9945 | 75.3704
1.1871 | 150.7408 | 64.3982 | 117.7487 | 10.9175 | 142.8722 | 75.3704
1.1883 | 150.7385 | 64.3982 | 117.748 | 10.906 | 142.871 | 75.3692
1.1883 | 150.7385 | 64.337 | 117.8092 | 10.906 | 142.9322 | 75.3692
1.1883 | 151.0098 | 64.3982 | 117.8384 | 10.9288 | 143.0067 | 75.5049
1.1883 | 150.7385 | 64.337 | 117.8092 | 10.906 | 142.9322 | 75.3692
1.1895 | 150.7363 | 64.5205 | 117.6249 | 10.8952 | 142.7477 | 75.3682
1.1895 | 151.0076 | 64.5816 | 117.6543 | 10.918 | 142.8222 | 75.5038
1.1895 | 150.7363 | 64.4593 | 117.6861 | 10.8952 | 142.8089 | 75.3682
1.1895 | 151.0076 | 64.4593 | 117.7766 | 10.918 | 142.9445 | 75.5038
1.1895 | 151.0076 | 64.5205 | 117.7154 | 10.918 | 142.8833 | 75.5038
1.1895 | 151.0076 | 64.3982 | 117.8377 | 10.918 | 143.0056 | 75.5038
1.1895 | 150.7363 | 64.4593 | 117.6861 | 10.8952 | 142.8089 | 75.3682
1.1906 | 151.0055 | 64.337 | 117.8982 | 10.9072 | 143.0657 | 75.5027
1.1906 | 151.0055 | 64.3982 | 117.837 | 10.9072 | 143.0045 | 75.5027
1.1906 | 151.0055 | 64.6427 | 117.5925 | 10.9072 | 142.76 | 75.5027
1.1906 | 151.2768 | 64.4593 | 117.8663 | 10.9299 | 143.0791 | 75.6384
1.1906 | 151.0055 | 64.4593 | 117.7759 | 10.9072 | 142.9434 | 75.5027
1.1919 | 151.2745 | 64.3982 | 117.9266 | 10.9184 | 143.1391 | 75.6373
1.1919 | 151.0032 | 64.3982 | 117.8362 | 10.8957 | 143.0034 | 75.5016
1.1919 | 151.0032 | 64.4593 | 117.7751 | 10.8957 | 142.9423 | 75.5016
1.1919 | 151.2745 | 64.3982 | 117.9266 | 10.9184 | 143.1391 | 75.6373
1.1919 | 151.2745 | 64.5816 | 117.7432 | 10.9184 | 142.9557 | 75.6373
1.1919 | 151.2745 | 64.3982 | 117.9266 | 10.9184 | 143.1391 | 75.6373
1.193 | 151.0011 | 64.4593 | 117.7744 | 10.8849 | 142.9412 | 75.5005
1.193 | 151.2724 | 64.3982 | 117.9259 | 10.9076 | 143.138 | 75.6362
1.193 | 151.2724 | 64.2759 | 118.0482 | 10.9076 | 143.2603 | 75.6362
1.1942 | 151.2702 | 64.3982 | 117.9252 | 10.8969 | 143.1369 | 75.6351
1.1942 | 151.2702 | 64.2759 | 118.0475 | 10.8969 | 143.2592 | 75.6351
1.1953 | 151.2681 | 64.3982 | 117.9245 | 10.8861 | 143.1358 | 75.634
1.1953 | 151.2681 | 64.3982 | 117.9245 | 10.8861 | 143.1358 | 75.634
1.1953 | 151.2681 | 64.5205 | 117.8022 | 10.8861 | 143.0135 | 75.634
1.1953 | 151.2681 | 64.2147 | 118.108 | 10.8861 | 143.3193 | 75.634
1.1966 | 151.5371 | 64.2759 | 118.1365 | 10.8974 | 143.3926 | 75.7685
1.1966 | 151.5371 | 64.3982 | 118.0142 | 10.8974 | 143.2703 | 75.7685
1.1966 | 151.5371 | 64.1535 | 118.2589 | 10.8974 | 143.515 | 75.7685
1.1966 | 151.5371 | 64.337 | 118.0754 | 10.8974 | 143.3315 | 75.7685
1.1977 | 151.5349 | 64.2759 | 118.1357 | 10.8866 | 143.3915 | 75.7674
1.1977 | 151.5349 | 64.337 | 118.0746 | 10.8866 | 143.3304 | 75.7674
1.1977 | 151.5349 | 64.337 | 118.0746 | 10.8866 | 143.3304 | 75.7674
1.1977 | 151.5349 | 64.3982 | 118.0134 | 10.8866 | 143.2692 | 75.7674
1.1977 | 151.5349 | 64.2759 | 118.1357 | 10.8866 | 143.3915 | 75.7674
1.1989 | 151.5327 | 64.3982 | 118.0127 | 10.8759 | 143.2682 | 75.7664
1.1989 | 151.5327 | 64.2759 | 118.135 | 10.8759 | 143.3905 | 75.7664
1.1989 | 151.5327 | 64.3982 | 118.0127 | 10.8759 | 143.2682 | 75.7664
1.1989 | 151.5327 | 64.337 | 118.0739 | 10.8759 | 143.3294 | 75.7664
1.1989 | 151.5327 | 64.3982 | 118.0127 | 10.8759 | 143.2682 | 75.7664
1.2001 | 151.5305 | 64.337 | 118.0732 | 10.8645 | 143.3282 | 75.7652
1.2001 | 151.5305 | 64.3982 | 118.012 | 10.8645 | 143.267 | 75.7652
1.2001 | 151.5305 | 64.3982 | 118.012 | 10.8645 | 143.267 | 75.7652
1.2001 | 151.5305 | 64.337 | 118.0732 | 10.8645 | 143.3282 | 75.7652
1.2001 | 151.5305 | 64.3982 | 118.012 | 10.8645 | 143.267 | 75.7652
1.2001 | 151.5305 | 64.337 | 118.0732 | 10.8645 | 143.3282 | 75.7652
1.2013 | 151.7996 | 64.2147 | 118.2852 | 10.8765 | 143.5851 | 75.8998
1.2013 | 151.7996 | 64.2759 | 118.224 | 10.8765 | 143.5239 | 75.8998
1.2013 | 151.7996 | 64.0924 | 118.4075 | 10.8765 | 143.7074 | 75.8998
1.2013 | 151.7996 | 64.2147 | 118.2852 | 10.8765 | 143.5851 | 75.8998
1.2013 | 151.7996 | 64.2147 | 118.2852 | 10.8765 | 143.5851 | 75.8998
1.2024 | 151.7974 | 64.337 | 118.1621 | 10.8658 | 143.4617 | 75.8987
1.2024 | 151.7974 | 64.1535 | 118.3456 | 10.8658 | 143.6452 | 75.8987
1.2024 | 151.7974 | 64.337 | 118.1621 | 10.8658 | 143.4617 | 75.8987
1.2024 | 151.7974 | 64.337 | 118.1621 | 10.8658 | 143.4617 | 75.8987
1.2024 | 151.7974 | 64.3982 | 118.1009 | 10.8658 | 143.4005 | 75.8987
1.2024 | 151.7974 | 64.2147 | 118.2844 | 10.8658 | 143.584 | 75.8987
1.2036 | 151.7953 | 64.5816 | 117.9168 | 10.8551 | 143.216 | 75.8976
1.2036 | 151.7953 | 64.4593 | 118.0391 | 10.8551 | 143.3383 | 75.8976
1.2048 | 151.793 | 64.3982 | 118.0995 | 10.8438 | 143.3983 | 75.8965
1.2048 | 151.793 | 64.3982 | 118.0995 | 10.8438 | 143.3983 | 75.8965
1.2048 | 151.793 | 64.5205 | 117.9772 | 10.8438 | 143.276 | 75.8965
1.2048 | 151.793 | 64.4593 | 118.0384 | 10.8438 | 143.3372 | 75.8965
1.2048 | 151.793 | 64.5205 | 117.9772 | 10.8438 | 143.276 | 75.8965
1.206 | 151.7908 | 64.4593 | 118.0376 | 10.8332 | 143.3361 | 75.8954
1.206 | 152.0621 | 64.4593 | 118.1281 | 10.8557 | 143.4717 | 76.031
1.206 | 152.0621 | 64.3982 | 118.1892 | 10.8557 | 143.5328 | 76.031
1.2072 | 152.0599 | 64.2147 | 118.3719 | 10.8451 | 143.7152 | 76.0299
1.2072 | 152.0599 | 64.3982 | 118.1884 | 10.8451 | 143.5317 | 76.0299
1.2072 | 152.0599 | 64.4593 | 118.1273 | 10.8451 | 143.4706 | 76.0299
1.2084 | 152.0576 | 64.4593 | 118.1266 | 10.8338 | 143.4695 | 76.0288
1.2084 | 152.0576 | 64.5816 | 118.0043 | 10.8338 | 143.3472 | 76.0288
1.2084 | 152.0576 | 64.2147 | 118.3712 | 10.8338 | 143.7141 | 76.0288
1.2084 | 152.0576 | 64.337 | 118.2489 | 10.8338 | 143.5918 | 76.0288
1.2084 | 152.0576 | 64.5816 | 118.0043 | 10.8338 | 143.3472 | 76.0288
1.2084 | 152.0576 | 64.4593 | 118.1266 | 10.8338 | 143.4695 | 76.0288
1.2096 | 152.3267 | 64.4593 | 118.2163 | 10.8457 | 143.604 | 76.1633
1.2096 | 152.0554 | 64.337 | 118.2481 | 10.8233 | 143.5907 | 76.0277
1.2096 | 152.3267 | 64.4593 | 118.2163 | 10.8457 | 143.604 | 76.1633
1.2096 | 152.3267 | 64.5205 | 118.1551 | 10.8457 | 143.5428 | 76.1633
1.2096 | 152.3267 | 64.337 | 118.3386 | 10.8457 | 143.7263 | 76.1633
1.2107 | 152.3245 | 64.4593 | 118.2155 | 10.8351 | 143.603 | 76.1623
1.2107 | 152.3245 | 64.4593 | 118.2155 | 10.8351 | 143.603 | 76.1623
1.2107 | 152.3245 | 64.3982 | 118.2766 | 10.8351 | 143.6641 | 76.1623
1.2107 | 152.3245 | 64.6427 | 118.0321 | 10.8351 | 143.4196 | 76.1623
1.2107 | 152.3245 | 64.4593 | 118.2155 | 10.8351 | 143.603 | 76.1623
1.2107 | 152.3245 | 64.5205 | 118.1543 | 10.8351 | 143.5418 | 76.1623
1.2119 | 152.3224 | 64.2759 | 118.3982 | 10.8245 | 143.7853 | 76.1612
1.2119 | 152.3224 | 64.2759 | 118.3982 | 10.8245 | 143.7853 | 76.1612
1.2119 | 152.3224 | 64.3982 | 118.2759 | 10.8245 | 143.663 | 76.1612
1.2119 | 152.3224 | 64.337 | 118.3371 | 10.8245 | 143.7242 | 76.1612
1.2119 | 152.3224 | 64.4593 | 118.2148 | 10.8245 | 143.6019 | 76.1612
1.2119 | 152.3224 | 64.2147 | 118.4594 | 10.8245 | 143.8465 | 76.1612
1.2131 | 152.3201 | 64.1535 | 118.5199 | 10.8134 | 143.9065 | 76.16
1.2131 | 152.3201 | 64.2147 | 118.4587 | 10.8134 | 143.8453 | 76.16
1.2131 | 152.3201 | 64.3982 | 118.2752 | 10.8134 | 143.6618 | 76.16
1.2131 | 152.3201 | 64.2147 | 118.4587 | 10.8134 | 143.8453 | 76.16
1.2143 | 152.3179 | 64.2759 | 118.3967 | 10.8028 | 143.783 | 76.1589
1.2143 | 152.8604 | 64.337 | 118.5165 | 10.8475 | 143.9932 | 76.4302
1.2143 | 152.3179 | 64.1535 | 118.5191 | 10.8028 | 143.9054 | 76.1589
1.2154 | 152.3157 | 64.337 | 118.3349 | 10.7924 | 143.7209 | 76.1579
1.2154 | 152.3157 | 64.4593 | 118.2126 | 10.7924 | 143.5986 | 76.1579
1.2154 | 152.8582 | 64.2147 | 118.638 | 10.837 | 144.1144 | 76.4291
1.2167 | 152.8559 | 64.2147 | 118.6373 | 10.8258 | 144.1132 | 76.4279
1.2167 | 152.8559 | 64.3982 | 118.4538 | 10.8258 | 143.9297 | 76.4279
1.2167 | 152.8559 | 64.5205 | 118.3315 | 10.8258 | 143.8074 | 76.4279
1.2178 | 152.8537 | 64.2759 | 118.5753 | 10.8153 | 144.051 | 76.4269
1.2178 | 152.8537 | 64.3982 | 118.453 | 10.8153 | 143.9287 | 76.4269
1.2178 | 152.8537 | 64.2759 | 118.5753 | 10.8153 | 144.051 | 76.4269
1.2178 | 152.8537 | 64.337 | 118.5142 | 10.8153 | 143.9899 | 76.4269
1.2178 | 152.8537 | 64.4593 | 118.3919 | 10.8153 | 143.8676 | 76.4269
1.219 | 153.1228 | 64.337 | 118.6039 | 10.8271 | 144.1244 | 76.5614
1.219 | 153.1228 | 64.3982 | 118.5427 | 10.8271 | 144.0632 | 76.5614
1.219 | 153.1228 | 64.3982 | 118.5427 | 10.8271 | 144.0632 | 76.5614
1.219 | 153.1228 | 64.3982 | 118.5427 | 10.8271 | 144.0632 | 76.5614
1.219 | 153.1228 | 64.337 | 118.6039 | 10.8271 | 144.1244 | 76.5614
1.2201 | 153.1206 | 64.2147 | 118.7255 | 10.8166 | 144.2456 | 76.5603
1.2201 | 153.1206 | 64.5205 | 118.4197 | 10.8166 | 143.9398 | 76.5603
1.2201 | 153.1206 | 64.4593 | 118.4809 | 10.8166 | 144.001 | 76.5603
1.2201 | 153.1206 | 64.3982 | 118.542 | 10.8166 | 144.0621 | 76.5603
1.2201 | 153.1206 | 64.3982 | 118.542 | 10.8166 | 144.0621 | 76.5603
1.2201 | 153.1206 | 64.5205 | 118.4197 | 10.8166 | 143.9398 | 76.5603
1.2201 | 153.1206 | 64.5816 | 118.3586 | 10.8166 | 143.8787 | 76.5603
1.2201 | 153.1206 | 64.5205 | 118.4197 | 10.8166 | 143.9398 | 76.5603
1.2214 | 153.1183 | 64.4593 | 118.4801 | 10.8055 | 143.9998 | 76.5591
1.2214 | 153.1183 | 64.4593 | 118.4801 | 10.8055 | 143.9998 | 76.5591
1.2214 | 153.1183 | 64.4593 | 118.4801 | 10.8055 | 143.9998 | 76.5591
1.2214 | 153.1183 | 64.4593 | 118.4801 | 10.8055 | 143.9998 | 76.5591
1.2225 | 153.1161 | 64.5816 | 118.3571 | 10.7951 | 143.8765 | 76.5581
1.2225 | 153.1161 | 64.2759 | 118.6628 | 10.7951 | 144.1822 | 76.5581
1.2225 | 153.1161 | 64.3982 | 118.5405 | 10.7951 | 144.0599 | 76.5581
1.2225 | 153.1161 | 64.0924 | 118.8463 | 10.7951 | 144.3657 | 76.5581
1.2237 | 153.3851 | 64.2147 | 118.8137 | 10.8068 | 144.3779 | 76.6926
1.2237 | 153.3851 | 64.2759 | 118.7525 | 10.8068 | 144.3167 | 76.6926
1.2237 | 153.3851 | 64.4593 | 118.5691 | 10.8068 | 144.1333 | 76.6926
1.2237 | 153.3851 | 64.5205 | 118.5079 | 10.8068 | 144.0721 | 76.6926
1.2249 | 153.3828 | 64.4593 | 118.5683 | 10.7957 | 144.1321 | 76.6914
1.2249 | 153.3828 | 64.6427 | 118.3849 | 10.7957 | 143.9487 | 76.6914
1.2249 | 153.3828 | 64.4593 | 118.5683 | 10.7957 | 144.1321 | 76.6914
1.2261 | 153.3806 | 64.3982 | 118.6287 | 10.7854 | 144.1921 | 76.6903
1.2261 | 153.6519 | 64.2759 | 118.8414 | 10.8075 | 144.45 | 76.8259
1.2273 | 153.6497 | 64.4593 | 118.6573 | 10.7971 | 144.2655 | 76.8248
1.2273 | 153.6497 | 64.337 | 118.7796 | 10.7971 | 144.3878 | 76.8248
1.2273 | 153.6497 | 64.337 | 118.7796 | 10.7971 | 144.3878 | 76.8248
1.2273 | 153.6497 | 64.2759 | 118.8407 | 10.7971 | 144.4489 | 76.8248
1.2284 | 153.6475 | 64.2759 | 118.8399 | 10.7867 | 144.4478 | 76.8237
1.2284 | 153.6475 | 64.4593 | 118.6565 | 10.7867 | 144.2644 | 76.8237
1.2284 | 153.6475 | 64.2759 | 118.8399 | 10.7867 | 144.4478 | 76.8237
1.2284 | 153.6475 | 64.4593 | 118.6565 | 10.7867 | 144.2644 | 76.8237
1.2284 | 153.6475 | 64.3982 | 118.7176 | 10.7867 | 144.3255 | 76.8237
1.2284 | 153.6475 | 64.3982 | 118.7176 | 10.7867 | 144.3255 | 76.8237
1.2296 | 153.6452 | 64.3982 | 118.7169 | 10.7757 | 144.3244 | 76.8226
1.2296 | 153.6452 | 64.337 | 118.7781 | 10.7757 | 144.3856 | 76.8226
1.2296 | 153.6452 | 64.3982 | 118.7169 | 10.7757 | 144.3244 | 76.8226
1.2296 | 153.6452 | 64.337 | 118.7781 | 10.7757 | 144.3856 | 76.8226
1.2296 | 153.6452 | 64.3982 | 118.7169 | 10.7757 | 144.3244 | 76.8226
1.2296 | 153.6452 | 64.3982 | 118.7169 | 10.7757 | 144.3244 | 76.8226
1.2308 | 153.643 | 64.3982 | 118.7161 | 10.7654 | 144.3233 | 76.8215
1.2308 | 153.643 | 64.4593 | 118.655 | 10.7654 | 144.2622 | 76.8215
1.2308 | 153.643 | 64.4593 | 118.655 | 10.7654 | 144.2622 | 76.8215
1.2308 | 153.643 | 64.5205 | 118.5938 | 10.7654 | 144.201 | 76.8215
1.2308 | 153.643 | 64.5205 | 118.5938 | 10.7654 | 144.201 | 76.8215
1.232 | 153.912 | 64.5205 | 118.6835 | 10.777 | 144.3355 | 76.956
1.2308 | 153.643 | 64.337 | 118.7773 | 10.7654 | 144.3845 | 76.8215
1.232 | 153.6408 | 64.5205 | 118.5931 | 10.755 | 144.1999 | 76.8204
1.232 | 153.912 | 64.3982 | 118.8058 | 10.777 | 144.4578 | 76.956
1.232 | 153.912 | 64.6427 | 118.5613 | 10.777 | 144.2133 | 76.956
1.2332 | 153.9097 | 64.6427 | 118.5605 | 10.7661 | 144.2121 | 76.9548
1.2332 | 153.9097 | 64.3982 | 118.805 | 10.7661 | 144.4566 | 76.9548
1.2332 | 153.9097 | 64.3982 | 118.805 | 10.7661 | 144.4566 | 76.9548
1.2344 | 153.9075 | 64.4593 | 118.7432 | 10.7558 | 144.3944 | 76.9537
1.2344 | 153.9075 | 64.3982 | 118.8043 | 10.7558 | 144.4555 | 76.9537
1.2344 | 153.9075 | 64.337 | 118.8655 | 10.7558 | 144.5167 | 76.9537
1.2344 | 154.1787 | 64.5205 | 118.7724 | 10.7778 | 144.4688 | 77.0893
1.2355 | 153.9053 | 64.5205 | 118.6813 | 10.7455 | 144.3322 | 76.9527
1.2355 | 154.1765 | 64.5816 | 118.7106 | 10.7675 | 144.4066 | 77.0882
1.2367 | 154.1743 | 64.4593 | 118.8321 | 10.7572 | 144.5279 | 77.0871
1.2367 | 154.1743 | 64.5816 | 118.7098 | 10.7572 | 144.4056 | 77.0871
1.2367 | 154.1743 | 64.4593 | 118.8321 | 10.7572 | 144.5279 | 77.0871
1.2379 | 153.9008 | 64.7039 | 118.4964 | 10.7244 | 144.1465 | 76.9504
1.2379 | 154.172 | 64.5816 | 118.7091 | 10.7463 | 144.4044 | 77.086
1.2379 | 153.9008 | 64.5816 | 118.6187 | 10.7244 | 144.2688 | 76.9504
1.2379 | 154.172 | 64.6427 | 118.648 | 10.7463 | 144.3433 | 77.086
1.2379 | 154.172 | 64.7039 | 118.5868 | 10.7463 | 144.2821 | 77.086
1.2379 | 154.172 | 64.8262 | 118.4645 | 10.7463 | 144.1598 | 77.086
1.2379 | 154.172 | 64.7651 | 118.5256 | 10.7463 | 144.2209 | 77.086
1.2391 | 154.1698 | 64.7651 | 118.5248 | 10.736 | 144.2198 | 77.0849
1.2391 | 154.1698 | 64.7651 | 118.5248 | 10.736 | 144.2198 | 77.0849
1.2391 | 154.1698 | 64.7651 | 118.5248 | 10.736 | 144.2198 | 77.0849
1.2391 | 154.1698 | 64.7039 | 118.586 | 10.736 | 144.281 | 77.0849
1.2391 | 154.1698 | 64.7651 | 118.5248 | 10.736 | 144.2198 | 77.0849
1.2391 | 154.441 | 64.7651 | 118.6152 | 10.7579 | 144.3554 | 77.2205
1.2402 | 154.1676 | 64.8262 | 118.463 | 10.7258 | 144.1576 | 77.0838
1.2402 | 154.1676 | 64.8262 | 118.463 | 10.7258 | 144.1576 | 77.0838
1.2402 | 154.4388 | 64.7651 | 118.6145 | 10.7477 | 144.3543 | 77.2194
1.2402 | 154.4388 | 64.5816 | 118.798 | 10.7477 | 144.5378 | 77.2194
1.2415 | 154.4364 | 64.8874 | 118.4914 | 10.7368 | 144.2308 | 77.2182
1.2415 | 154.1653 | 64.7039 | 118.5845 | 10.715 | 144.2787 | 77.0826
1.2415 | 154.4364 | 64.7039 | 118.6749 | 10.7368 | 144.4143 | 77.2182
1.2415 | 154.4364 | 64.8262 | 118.5526 | 10.7368 | 144.292 | 77.2182
1.2415 | 154.4364 | 64.7651 | 118.6137 | 10.7368 | 144.3531 | 77.2182
1.2415 | 154.4364 | 64.7651 | 118.6137 | 10.7368 | 144.3531 | 77.2182
1.2426 | 154.4342 | 64.7039 | 118.6742 | 10.7266 | 144.4132 | 77.2171
1.2426 | 154.4342 | 64.5205 | 118.8576 | 10.7266 | 144.5966 | 77.2171
1.2426 | 154.4342 | 64.7039 | 118.6742 | 10.7266 | 144.4132 | 77.2171
1.2438 | 154.4321 | 64.7039 | 118.6735 | 10.7164 | 144.4121 | 77.216
1.2438 | 154.4321 | 64.6427 | 118.7347 | 10.7164 | 144.4733 | 77.216
1.2438 | 154.4321 | 64.7039 | 118.6735 | 10.7164 | 144.4121 | 77.216
1.245 | 154.4299 | 64.8262 | 118.5504 | 10.7063 | 144.2887 | 77.2149
1.245 | 154.701 | 64.5816 | 118.8854 | 10.728 | 144.6689 | 77.3505
1.245 | 154.4299 | 64.7039 | 118.6727 | 10.7063 | 144.411 | 77.2149
1.2462 | 154.6987 | 64.7039 | 118.7623 | 10.7172 | 144.5454 | 77.3493
1.2462 | 154.6987 | 64.6427 | 118.8235 | 10.7172 | 144.6066 | 77.3493
1.2462 | 154.6987 | 64.5205 | 118.9457 | 10.7172 | 144.7288 | 77.3493
1.2462 | 154.6987 | 64.5816 | 118.8846 | 10.7172 | 144.6677 | 77.3493
1.2462 | 154.6987 | 64.5816 | 118.8846 | 10.7172 | 144.6677 | 77.3493
1.2473 | 154.6965 | 64.6427 | 118.8228 | 10.7071 | 144.6055 | 77.3482
1.2473 | 154.6965 | 64.7039 | 118.7616 | 10.7071 | 144.5443 | 77.3482
1.2473 | 154.6965 | 64.6427 | 118.8228 | 10.7071 | 144.6055 | 77.3482
1.2473 | 154.6965 | 64.5816 | 118.8839 | 10.7071 | 144.6666 | 77.3482
1.2473 | 154.6965 | 64.5816 | 118.8839 | 10.7071 | 144.6666 | 77.3482
1.2485 | 154.6943 | 64.7651 | 118.6997 | 10.697 | 144.482 | 77.3471
1.2485 | 154.6943 | 64.6427 | 118.8221 | 10.697 | 144.6044 | 77.3471
1.2485 | 154.6943 | 64.7039 | 118.7609 | 10.697 | 144.5432 | 77.3471
1.2485 | 154.9654 | 64.5816 | 118.9735 | 10.7187 | 144.8011 | 77.4827
1.2485 | 154.6943 | 64.5816 | 118.8832 | 10.697 | 144.6655 | 77.3471
1.2485 | 154.6943 | 64.8262 | 118.6386 | 10.697 | 144.4209 | 77.3471
1.2485 | 154.9654 | 64.5205 | 119.0346 | 10.7187 | 144.8622 | 77.4827
1.2497 | 154.9631 | 64.7651 | 118.7893 | 10.7079 | 144.6165 | 77.4816
1.2497 | 154.9631 | 64.7039 | 118.8505 | 10.7079 | 144.6777 | 77.4816
1.2497 | 154.9631 | 64.8262 | 118.7282 | 10.7079 | 144.5554 | 77.4816
1.2497 | 154.692 | 64.7651 | 118.6989 | 10.6862 | 144.4809 | 77.346
1.2497 | 154.9631 | 64.5816 | 118.9728 | 10.7079 | 144.8 | 77.4816
1.2509 | 154.9609 | 64.8262 | 118.7274 | 10.6978 | 144.5543 | 77.4805
1.2509 | 154.9609 | 64.7651 | 118.7885 | 10.6978 | 144.6154 | 77.4805
1.2509 | 154.9609 | 64.7651 | 118.7885 | 10.6978 | 144.6154 | 77.4805
1.2509 | 154.9609 | 64.7651 | 118.7885 | 10.6978 | 144.6154 | 77.4805
1.2521 | 154.9587 | 64.6427 | 118.9102 | 10.6877 | 144.7367 | 77.4794
1.2521 | 154.9587 | 64.8262 | 118.7267 | 10.6877 | 144.5532 | 77.4794
1.2521 | 154.9587 | 64.7039 | 118.849 | 10.6877 | 144.6755 | 77.4794
1.2521 | 155.2298 | 64.4593 | 119.184 | 10.7094 | 145.0556 | 77.6149
1.2532 | 155.2276 | 64.7651 | 118.8774 | 10.6993 | 144.7487 | 77.6138
1.2532 | 155.2276 | 64.7039 | 118.9386 | 10.6993 | 144.8099 | 77.6138
1.2532 | 155.2276 | 64.8262 | 118.8163 | 10.6993 | 144.6876 | 77.6138
1.2545 | 155.2253 | 64.8262 | 118.8156 | 10.6886 | 144.6865 | 77.6127
1.2545 | 155.2253 | 64.7651 | 118.8767 | 10.6886 | 144.7476 | 77.6127
1.2545 | 155.2253 | 64.7039 | 118.9379 | 10.6886 | 144.8088 | 77.6127
1.2545 | 155.2253 | 64.8262 | 118.8156 | 10.6886 | 144.6865 | 77.6127
1.2545 | 155.2253 | 64.8262 | 118.8156 | 10.6886 | 144.6865 | 77.6127
1.2556 | 155.2231 | 64.8874 | 118.7536 | 10.6785 | 144.6242 | 77.6116
1.2556 | 155.2231 | 64.8262 | 118.8148 | 10.6785 | 144.6854 | 77.6116
1.2556 | 155.2231 | 64.7651 | 118.8759 | 10.6785 | 144.7465 | 77.6116
1.2556 | 155.2231 | 64.7651 | 118.8759 | 10.6785 | 144.7465 | 77.6116
1.2556 | 155.2231 | 64.7039 | 118.9371 | 10.6785 | 144.8077 | 77.6116
1.2556 | 155.2231 | 64.7651 | 118.8759 | 10.6785 | 144.7465 | 77.6116
1.2568 | 155.2209 | 64.7651 | 118.8752 | 10.6685 | 144.7454 | 77.6105
1.2568 | 155.2209 | 64.9486 | 118.6917 | 10.6685 | 144.5619 | 77.6105
1.2568 | 155.2209 | 64.8874 | 118.7529 | 10.6685 | 144.6231 | 77.6105
1.2568 | 155.492 | 64.7651 | 118.9656 | 10.6901 | 144.8809 | 77.746
1.2568 | 155.492 | 64.8874 | 118.8433 | 10.6901 | 144.7586 | 77.746
1.2568 | 155.492 | 64.7039 | 119.0268 | 10.6901 | 144.9421 | 77.746
1.258 | 155.4897 | 64.7039 | 119.026 | 10.6794 | 144.9409 | 77.7448
1.258 | 155.4897 | 64.7039 | 119.026 | 10.6794 | 144.9409 | 77.7448
1.258 | 155.4897 | 64.8262 | 118.9037 | 10.6794 | 144.8186 | 77.7448
1.258 | 155.4897 | 64.8262 | 118.9037 | 10.6794 | 144.8186 | 77.7448
1.258 | 155.4897 | 64.9486 | 118.7813 | 10.6794 | 144.6962 | 77.7448
1.2592 | 155.4875 | 64.7651 | 118.9641 | 10.6694 | 144.8786 | 77.7437
1.2592 | 155.4875 | 64.7651 | 118.9641 | 10.6694 | 144.8786 | 77.7437
1.2592 | 155.4875 | 64.9486 | 118.7806 | 10.6694 | 144.6951 | 77.7437
1.2592 | 155.4875 | 64.8874 | 118.8418 | 10.6694 | 144.7563 | 77.7437
1.2603 | 155.4853 | 64.8262 | 118.9022 | 10.6594 | 144.8164 | 77.7426
1.2592 | 155.4875 | 64.7651 | 118.9641 | 10.6694 | 144.8786 | 77.7437
1.2603 | 155.4853 | 64.9486 | 118.7798 | 10.6594 | 144.694 | 77.7426
1.2615 | 155.4831 | 64.9486 | 118.7791 | 10.6494 | 144.6929 | 77.7415
1.2615 | 155.4831 | 64.7651 | 118.9626 | 10.6494 | 144.8764 | 77.7415
1.2615 | 155.4831 | 64.9486 | 118.7791 | 10.6494 | 144.6929 | 77.7415
1.2615 | 155.4831 | 64.8262 | 118.9015 | 10.6494 | 144.8153 | 77.7415
1.2627 | 155.4807 | 65.0097 | 118.7172 | 10.6388 | 144.6307 | 77.7404
1.2627 | 155.7518 | 64.9486 | 118.8687 | 10.6603 | 144.8273 | 77.8759
1.2627 | 155.4807 | 65.1321 | 118.5948 | 10.6388 | 144.5083 | 77.7404
1.2627 | 155.4807 | 65.0709 | 118.656 | 10.6388 | 144.5695 | 77.7404
1.2627 | 155.7518 | 65.0097 | 118.8076 | 10.6603 | 144.7662 | 77.8759
1.2627 | 155.7518 | 65.1321 | 118.6852 | 10.6603 | 144.6438 | 77.8759
1.2639 | 155.7496 | 64.9486 | 118.8679 | 10.6503 | 144.8262 | 77.8748
1.2639 | 155.7496 | 64.9486 | 118.8679 | 10.6503 | 144.8262 | 77.8748
1.2639 | 155.7496 | 64.9486 | 118.8679 | 10.6503 | 144.8262 | 77.8748
1.2639 | 155.7496 | 64.9486 | 118.8679 | 10.6503 | 144.8262 | 77.8748
1.265 | 155.7474 | 65.0097 | 118.8061 | 10.6404 | 144.764 | 77.8737
1.265 | 155.7474 | 64.9486 | 118.8672 | 10.6404 | 144.8251 | 77.8737
1.265 | 155.7474 | 64.8874 | 118.9284 | 10.6404 | 144.8863 | 77.8737
1.265 | 155.7474 | 64.9486 | 118.8672 | 10.6404 | 144.8251 | 77.8737
1.265 | 155.7474 | 65.0709 | 118.7449 | 10.6404 | 144.7028 | 77.8737
1.265 | 155.7474 | 65.0097 | 118.8061 | 10.6404 | 144.764 | 77.8737
1.2663 | 155.7451 | 64.8874 | 118.9276 | 10.6298 | 144.8851 | 77.8725
1.2663 | 156.0162 | 65.1321 | 118.7733 | 10.6512 | 144.776 | 78.0081
1.2663 | 155.7451 | 65.0097 | 118.8053 | 10.6298 | 144.7628 | 77.8725
1.2663 | 155.7451 | 65.1321 | 118.6829 | 10.6298 | 144.6404 | 77.8725
1.2663 | 156.0162 | 65.1321 | 118.7733 | 10.6512 | 144.776 | 78.0081
1.2674 | 156.014 | 65.0709 | 118.8338 | 10.6413 | 144.8361 | 78.007
1.2674 | 155.7429 | 65.1321 | 118.6822 | 10.6199 | 144.6393 | 77.8714
1.2674 | 156.014 | 65.1321 | 118.7726 | 10.6413 | 144.7749 | 78.007
1.2674 | 156.014 | 65.1932 | 118.7115 | 10.6413 | 144.7138 | 78.007
1.2674 | 156.014 | 65.0097 | 118.895 | 10.6413 | 144.8973 | 78.007
1.2686 | 156.0118 | 65.1321 | 118.7718 | 10.6314 | 144.7738 | 78.0059
1.2686 | 156.0118 | 65.2543 | 118.6496 | 10.6314 | 144.6516 | 78.0059
1.2686 | 156.0118 | 65.0709 | 118.833 | 10.6314 | 144.835 | 78.0059
1.2698 | 156.0095 | 64.8874 | 119.0158 | 10.6215 | 145.0174 | 78.0048
1.2698 | 156.0095 | 65.0097 | 118.8935 | 10.6215 | 144.8951 | 78.0048
1.271 | 156.2783 | 64.8874 | 119.1054 | 10.6323 | 145.1517 | 78.1391
1.271 | 156.0072 | 65.0709 | 118.8315 | 10.611 | 144.8327 | 78.0036
1.271 | 156.0072 | 64.9486 | 118.9538 | 10.611 | 144.955 | 78.0036
1.271 | 156.2783 | 64.8874 | 119.1054 | 10.6323 | 145.1517 | 78.1391
1.271 | 156.0072 | 65.0097 | 118.8927 | 10.611 | 144.8939 | 78.0036
1.271 | 156.2783 | 65.0709 | 118.9219 | 10.6323 | 144.9682 | 78.1391
1.271 | 156.2783 | 65.0097 | 118.9831 | 10.6323 | 145.0294 | 78.1391
1.2733 | 156.2739 | 64.9486 | 119.0427 | 10.6126 | 145.0883 | 78.1369
1.2733 | 156.2739 | 64.9486 | 119.0427 | 10.6126 | 145.0883 | 78.1369
1.2733 | 156.2739 | 65.1321 | 118.8592 | 10.6126 | 144.9048 | 78.1369
1.2733 | 156.2739 | 65.1321 | 118.8592 | 10.6126 | 144.9048 | 78.1369
1.2733 | 156.2739 | 65.1321 | 118.8592 | 10.6126 | 144.9048 | 78.1369
1.2733 | 156.2739 | 65.0097 | 118.9816 | 10.6126 | 145.0272 | 78.1369
1.2745 | 156.2715 | 65.0709 | 118.9196 | 10.6022 | 144.9649 | 78.1358
1.2745 | 156.2715 | 65.1321 | 118.8584 | 10.6022 | 144.9037 | 78.1358
1.2745 | 156.2715 | 65.0709 | 118.9196 | 10.6022 | 144.9649 | 78.1358
1.2745 | 156.2715 | 65.0709 | 118.9196 | 10.6022 | 144.9649 | 78.1358
1.2745 | 156.2715 | 65.2543 | 118.7362 | 10.6022 | 144.7815 | 78.1358
1.2757 | 156.2693 | 65.1932 | 118.7966 | 10.5923 | 144.8414 | 78.1346
1.2757 | 156.2693 | 65.1932 | 118.7966 | 10.5923 | 144.8414 | 78.1346
1.2757 | 156.2693 | 65.2543 | 118.7355 | 10.5923 | 144.7803 | 78.1346
1.2757 | 156.2693 | 65.0709 | 118.9189 | 10.5923 | 144.9637 | 78.1346
1.2757 | 156.2693 | 65.1321 | 118.8577 | 10.5923 | 144.9025 | 78.1346
1.2769 | 156.2671 | 65.1932 | 118.7958 | 10.5825 | 144.8403 | 78.1335
1.2769 | 156.2671 | 65.3766 | 118.6124 | 10.5825 | 144.6569 | 78.1335
1.2769 | 156.5381 | 65.1932 | 118.8862 | 10.6038 | 144.9759 | 78.2691
1.278 | 156.5359 | 65.1321 | 118.9465 | 10.594 | 145.0359 | 78.268
1.278 | 156.5359 | 65.0709 | 119.0077 | 10.594 | 145.0971 | 78.268
1.278 | 156.5359 | 65.0097 | 119.0689 | 10.594 | 145.1583 | 78.268
1.278 | 156.5359 | 65.2543 | 118.8243 | 10.594 | 144.9137 | 78.268
1.2793 | 156.5336 | 65.3155 | 118.7624 | 10.5836 | 144.8513 | 78.2668
1.2793 | 156.5336 | 65.3155 | 118.7624 | 10.5836 | 144.8513 | 78.2668
1.2793 | 156.5336 | 65.0097 | 119.0682 | 10.5836 | 145.1571 | 78.2668
1.2804 | 156.5314 | 65.0709 | 119.0062 | 10.5738 | 145.0948 | 78.2657
1.2804 | 156.8024 | 65.2543 | 118.9132 | 10.595 | 145.0469 | 78.4012
1.2804 | 156.8024 | 65.0097 | 119.1578 | 10.595 | 145.2915 | 78.4012
1.2804 | 156.5314 | 65.0709 | 119.0062 | 10.5738 | 145.0948 | 78.2657
1.2804 | 156.8024 | 65.0097 | 119.1578 | 10.595 | 145.2915 | 78.4012
1.2816 | 156.8002 | 65.0709 | 119.0958 | 10.5852 | 145.2292 | 78.4001
1.2816 | 156.8002 | 64.8874 | 119.2793 | 10.5852 | 145.4127 | 78.4001
1.2816 | 156.8002 | 65.1321 | 119.0346 | 10.5852 | 145.168 | 78.4001
1.2816 | 156.8002 | 65.0709 | 119.0958 | 10.5852 | 145.2292 | 78.4001
1.2828 | 156.7978 | 65.0097 | 119.1562 | 10.5749 | 145.2892 | 78.3989
1.2816 | 156.8002 | 65.1932 | 118.9735 | 10.5852 | 145.1069 | 78.4001
1.2828 | 156.7978 | 65.3155 | 118.8504 | 10.5749 | 144.9834 | 78.3989
1.2828 | 156.7978 | 64.9486 | 119.2173 | 10.5749 | 145.3503 | 78.3989
1.2828 | 156.7978 | 65.0709 | 119.095 | 10.5749 | 145.228 | 78.3989
1.2828 | 156.7978 | 65.0097 | 119.1562 | 10.5749 | 145.2892 | 78.3989
1.2828 | 156.7978 | 64.9486 | 119.2173 | 10.5749 | 145.3503 | 78.3989
1.284 | 157.0667 | 65.0709 | 119.1847 | 10.5862 | 145.3624 | 78.5333
1.284 | 157.0667 | 65.1932 | 119.0624 | 10.5862 | 145.2401 | 78.5333
1.284 | 157.0667 | 64.8874 | 119.3682 | 10.5862 | 145.5459 | 78.5333
1.284 | 157.0667 | 65.0097 | 119.2459 | 10.5862 | 145.4236 | 78.5333
1.284 | 156.7956 | 64.8874 | 119.2778 | 10.5651 | 145.4104 | 78.3978
1.2851 | 157.0644 | 65.0097 | 119.2451 | 10.5765 | 145.4225 | 78.5322
1.2851 | 157.0644 | 64.8874 | 119.3674 | 10.5765 | 145.5448 | 78.5322
1.2851 | 157.0644 | 65.0709 | 119.1839 | 10.5765 | 145.3613 | 78.5322
1.2851 | 157.0644 | 65.0709 | 119.1839 | 10.5765 | 145.3613 | 78.5322
1.2851 | 157.0644 | 64.8874 | 119.3674 | 10.5765 | 145.5448 | 78.5322
1.2863 | 157.0622 | 65.0097 | 119.2444 | 10.5668 | 145.4214 | 78.5311
1.2863 | 157.0622 | 64.9486 | 119.3055 | 10.5668 | 145.4825 | 78.5311
1.2875 | 157.0598 | 65.0097 | 119.2436 | 10.5565 | 145.4202 | 78.5299
1.2875 | 157.0598 | 64.9486 | 119.3047 | 10.5565 | 145.4813 | 78.5299
1.2875 | 157.0598 | 64.9486 | 119.3047 | 10.5565 | 145.4813 | 78.5299
1.2875 | 157.3309 | 64.9486 | 119.395 | 10.5775 | 145.6168 | 78.6654
1.2875 | 157.0598 | 65.0709 | 119.1824 | 10.5565 | 145.359 | 78.5299
1.2887 | 157.3287 | 64.9486 | 119.3943 | 10.5678 | 145.6157 | 78.6643
1.2887 | 157.0576 | 64.8874 | 119.3651 | 10.5468 | 145.5414 | 78.5288
1.2899 | 157.3264 | 64.8874 | 119.4547 | 10.5582 | 145.6758 | 78.6632
1.2899 | 157.3264 | 64.8874 | 119.4547 | 10.5582 | 145.6758 | 78.6632
1.2899 | 157.3264 | 64.9486 | 119.3935 | 10.5582 | 145.6146 | 78.6632
1.2899 | 157.3264 | 64.9486 | 119.3935 | 10.5582 | 145.6146 | 78.6632
1.2899 | 157.3264 | 64.8874 | 119.4547 | 10.5582 | 145.6758 | 78.6632
1.2911 | 157.3241 | 65.0709 | 119.2705 | 10.5479 | 145.4911 | 78.662
1.2899 | 157.3264 | 64.8874 | 119.4547 | 10.5582 | 145.6758 | 78.6632
1.2911 | 157.3241 | 64.7651 | 119.5763 | 10.5479 | 145.7969 | 78.662
1.2911 | 157.3241 | 64.8262 | 119.5152 | 10.5479 | 145.7358 | 78.662
1.2911 | 157.3241 | 64.8874 | 119.454 | 10.5479 | 145.6746 | 78.662
1.2922 | 157.3218 | 64.9486 | 119.392 | 10.5382 | 145.6123 | 78.6609
1.2922 | 157.3218 | 65.0097 | 119.3309 | 10.5382 | 145.5512 | 78.6609
1.2922 | 157.3218 | 64.6427 | 119.6979 | 10.5382 | 145.9182 | 78.6609
1.2922 | 157.3218 | 65.0709 | 119.2697 | 10.5382 | 145.49 | 78.6609
1.2922 | 157.5929 | 65.1932 | 119.2378 | 10.5592 | 145.5032 | 78.7964
1.2922 | 157.3218 | 65.0709 | 119.2697 | 10.5382 | 145.49 | 78.6609
1.2934 | 157.5906 | 65.0709 | 119.3593 | 10.5496 | 145.6244 | 78.7953
1.2934 | 157.5906 | 65.0097 | 119.4205 | 10.5496 | 145.6856 | 78.7953
1.2934 | 157.5906 | 65.0709 | 119.3593 | 10.5496 | 145.6244 | 78.7953
1.2934 | 157.5906 | 65.1932 | 119.237 | 10.5496 | 145.5021 | 78.7953
1.2934 | 157.5906 | 65.1932 | 119.237 | 10.5496 | 145.5021 | 78.7953
1.2934 | 157.5906 | 65.1321 | 119.2981 | 10.5496 | 145.5632 | 78.7953
1.2946 | 157.5884 | 65.0709 | 119.3586 | 10.5399 | 145.6233 | 78.7942
1.2946 | 157.5884 | 65.1321 | 119.2974 | 10.5399 | 145.5621 | 78.7942
1.2946 | 157.5884 | 65.1321 | 119.2974 | 10.5399 | 145.5621 | 78.7942
1.2946 | 157.5884 | 65.1932 | 119.2363 | 10.5399 | 145.501 | 78.7942
1.2946 | 157.5884 | 65.3155 | 119.114 | 10.5399 | 145.3787 | 78.7942
1.2958 | 157.586 | 65.2543 | 119.1744 | 10.5297 | 145.4387 | 78.793
1.2958 | 158.1281 | 65.3155 | 119.2939 | 10.5716 | 145.6485 | 79.064
1.297 | 158.1258 | 65.1932 | 119.4154 | 10.5619 | 145.7697 | 79.0629
1.297 | 157.5838 | 65.3766 | 119.0513 | 10.5201 | 145.3153 | 78.7919
1.297 | 157.5838 | 65.1321 | 119.2958 | 10.5201 | 145.5598 | 78.7919
1.297 | 157.5838 | 65.1932 | 119.2347 | 10.5201 | 145.4987 | 78.7919
1.2981 | 158.1236 | 65.1932 | 119.4147 | 10.5523 | 145.7686 | 79.0618
1.2981 | 157.5816 | 65.0709 | 119.3563 | 10.5106 | 145.6199 | 78.7908
1.2981 | 158.1236 | 65.2543 | 119.3536 | 10.5523 | 145.7075 | 79.0618
1.2981 | 158.1236 | 65.6213 | 118.9866 | 10.5523 | 145.3405 | 79.0618
1.2993 | 158.1214 | 65.3766 | 119.2305 | 10.5427 | 145.5841 | 79.0607
1.2993 | 158.1214 | 65.2543 | 119.3528 | 10.5427 | 145.7064 | 79.0607
1.2993 | 158.1214 | 65.1932 | 119.4139 | 10.5427 | 145.7675 | 79.0607
1.2993 | 158.1214 | 65.2543 | 119.3528 | 10.5427 | 145.7064 | 79.0607
1.2993 | 158.1214 | 65.2543 | 119.3528 | 10.5427 | 145.7064 | 79.0607
1.3005 | 158.119 | 64.9486 | 119.6577 | 10.5325 | 146.0109 | 79.0595
1.3005 | 158.119 | 65.3155 | 119.2908 | 10.5325 | 145.644 | 79.0595
1.3005 | 158.119 | 65.3155 | 119.2908 | 10.5325 | 145.644 | 79.0595
1.3005 | 158.119 | 65.2543 | 119.352 | 10.5325 | 145.7052 | 79.0595
1.3005 | 158.39 | 65.1932 | 119.5035 | 10.5534 | 145.9018 | 79.195
1.3005 | 158.39 | 65.3155 | 119.3812 | 10.5534 | 145.7795 | 79.195
1.3017 | 158.1167 | 65.1321 | 119.4735 | 10.523 | 145.8263 | 79.0584
1.3017 | 158.3877 | 65.3766 | 119.3193 | 10.5438 | 145.7173 | 79.1939
1.3017 | 158.3877 | 65.1932 | 119.5027 | 10.5438 | 145.9007 | 79.1939
1.3017 | 158.3877 | 65.2543 | 119.4416 | 10.5438 | 145.8396 | 79.1939
1.3017 | 158.3877 | 65.1321 | 119.5638 | 10.5438 | 145.9618 | 79.1939
1.3017 | 158.3877 | 65.2543 | 119.4416 | 10.5438 | 145.8396 | 79.1939
1.3028 | 158.3855 | 65.3155 | 119.3797 | 10.5342 | 145.7773 | 79.1928
1.3028 | 158.3855 | 65.1932 | 119.502 | 10.5342 | 145.8996 | 79.1928
1.3028 | 158.3855 | 65.3766 | 119.3186 | 10.5342 | 145.7162 | 79.1928
1.3028 | 158.3855 | 65.2543 | 119.4409 | 10.5342 | 145.8385 | 79.1928
1.3028 | 158.3855 | 65.3155 | 119.3797 | 10.5342 | 145.7773 | 79.1928
1.3041 | 158.3831 | 65.0709 | 119.6235 | 10.5241 | 146.0207 | 79.1916
1.3041 | 158.3831 | 65.0709 | 119.6235 | 10.5241 | 146.0207 | 79.1916
1.3052 | 158.3809 | 65.2543 | 119.4393 | 10.5146 | 145.8361 | 79.1904
1.3052 | 158.3809 | 65.1321 | 119.5615 | 10.5146 | 145.9583 | 79.1904
1.3052 | 158.3809 | 65.1321 | 119.5615 | 10.5146 | 145.9583 | 79.1904
1.3052 | 158.3809 | 65.0709 | 119.6227 | 10.5146 | 146.0195 | 79.1904
1.3064 | 158.6496 | 65.2543 | 119.5289 | 10.5258 | 145.9705 | 79.3248
1.3064 | 158.6496 | 65.3155 | 119.4677 | 10.5258 | 145.9093 | 79.3248
1.3075 | 158.6474 | 65.3766 | 119.4059 | 10.5163 | 145.8471 | 79.3237
1.3075 | 158.6474 | 65.1932 | 119.5893 | 10.5163 | 146.0305 | 79.3237
1.3075 | 158.6474 | 65.2543 | 119.5282 | 10.5163 | 145.9694 | 79.3237
1.3075 | 158.6474 | 65.5601 | 119.2224 | 10.5163 | 145.6636 | 79.3237
1.3088 | 158.645 | 65.3766 | 119.4051 | 10.5062 | 145.8459 | 79.3225
1.3088 | 158.645 | 65.1932 | 119.5885 | 10.5062 | 146.0293 | 79.3225
1.3088 | 158.645 | 65.3155 | 119.4662 | 10.5062 | 145.907 | 79.3225
1.3088 | 158.645 | 65.4989 | 119.2828 | 10.5062 | 145.7236 | 79.3225
1.3088 | 158.916 | 65.3155 | 119.5565 | 10.5269 | 146.0425 | 79.458
1.3088 | 158.645 | 65.4989 | 119.2828 | 10.5062 | 145.7236 | 79.3225
1.3099 | 158.6428 | 65.5601 | 119.2208 | 10.4967 | 145.6613 | 79.3214
1.3099 | 158.9137 | 65.5601 | 119.3111 | 10.5174 | 145.7968 | 79.4569
1.3099 | 158.6428 | 65.3155 | 119.4654 | 10.4967 | 145.9059 | 79.3214
1.3099 | 158.6428 | 65.3155 | 119.4654 | 10.4967 | 145.9059 | 79.3214
1.3111 | 158.6405 | 65.4989 | 119.2813 | 10.4872 | 145.7214 | 79.3203
1.3111 | 158.9115 | 65.4989 | 119.3716 | 10.5079 | 145.8568 | 79.4557
1.3111 | 158.9115 | 65.6213 | 119.2492 | 10.5079 | 145.7344 | 79.4557
1.3111 | 158.9115 | 65.6213 | 119.2492 | 10.5079 | 145.7344 | 79.4557
1.3111 | 158.9115 | 65.6824 | 119.1881 | 10.5079 | 145.6733 | 79.4557
1.3111 | 158.6405 | 65.3766 | 119.4036 | 10.4872 | 145.8437 | 79.3203
1.3123 | 158.9091 | 65.3155 | 119.5542 | 10.4979 | 146.0391 | 79.4546
1.3123 | 158.9091 | 65.3155 | 119.5542 | 10.4979 | 146.0391 | 79.4546
1.3123 | 158.9091 | 65.2543 | 119.6154 | 10.4979 | 146.1003 | 79.4546
1.3123 | 158.9091 | 65.0709 | 119.7988 | 10.4979 | 146.2837 | 79.4546
1.3123 | 158.9091 | 65.3155 | 119.5542 | 10.4979 | 146.0391 | 79.4546
1.3135 | 158.9069 | 65.1932 | 119.6758 | 10.4884 | 146.1602 | 79.4534
1.3135 | 158.9069 | 65.4989 | 119.3701 | 10.4884 | 145.8545 | 79.4534
1.3147 | 158.9046 | 65.1932 | 119.675 | 10.479 | 146.1591 | 79.4523
1.3147 | 158.9046 | 65.1932 | 119.675 | 10.479 | 146.1591 | 79.4523
1.3147 | 159.1756 | 65.1932 | 119.7653 | 10.4996 | 146.2946 | 79.5878
1.3158 | 158.9024 | 65.6213 | 119.2462 | 10.4696 | 145.7299 | 79.4512
1.3158 | 159.1733 | 65.4989 | 119.4589 | 10.4902 | 145.9878 | 79.5867
1.3158 | 158.9024 | 65.4989 | 119.3686 | 10.4696 | 145.8523 | 79.4512
1.3158 | 159.1733 | 65.2543 | 119.7035 | 10.4902 | 146.2324 | 79.5867
1.3171 | 159.1709 | 65.3766 | 119.5804 | 10.4802 | 146.1089 | 79.5855
1.3171 | 159.1709 | 65.5601 | 119.3969 | 10.4802 | 145.9254 | 79.5855
1.3171 | 159.1709 | 65.8047 | 119.1523 | 10.4802 | 145.6808 | 79.5855
1.3182 | 159.1687 | 65.4989 | 119.4573 | 10.4708 | 145.9854 | 79.5843
1.3182 | 159.1687 | 65.4989 | 119.4573 | 10.4708 | 145.9854 | 79.5843
1.3182 | 159.4397 | 65.4989 | 119.5477 | 10.4913 | 146.1209 | 79.7198
1.3194 | 159.1665 | 65.4989 | 119.4566 | 10.4614 | 145.9843 | 79.5832
1.3194 | 159.1665 | 65.3766 | 119.5789 | 10.4614 | 146.1066 | 79.5832
1.3194 | 159.1665 | 65.5601 | 119.3954 | 10.4614 | 145.9231 | 79.5832
1.3194 | 159.4374 | 65.6824 | 119.3634 | 10.4819 | 145.9363 | 79.7187
1.3194 | 159.1665 | 65.7435 | 119.212 | 10.4614 | 145.7397 | 79.5832
1.3194 | 159.4374 | 65.5601 | 119.4857 | 10.4819 | 146.0586 | 79.7187
1.3194 | 159.4374 | 65.3155 | 119.7303 | 10.4819 | 146.3032 | 79.7187
1.3206 | 159.435 | 65.3766 | 119.6684 | 10.4719 | 146.2409 | 79.7175
1.3206 | 159.435 | 65.6213 | 119.4237 | 10.4719 | 145.9962 | 79.7175
1.3206 | 159.435 | 65.3766 | 119.6684 | 10.4719 | 146.2409 | 79.7175
1.3206 | 159.435 | 65.3766 | 119.6684 | 10.4719 | 146.2409 | 79.7175
1.3218 | 159.4328 | 65.5601 | 119.4842 | 10.4626 | 146.0563 | 79.7164
1.3218 | 159.4328 | 65.4989 | 119.5454 | 10.4626 | 146.1175 | 79.7164
1.3218 | 159.4328 | 65.5601 | 119.4842 | 10.4626 | 146.0563 | 79.7164
1.3218 | 159.4328 | 65.7435 | 119.3008 | 10.4626 | 145.8729 | 79.7164
1.3218 | 159.4328 | 65.5601 | 119.4842 | 10.4626 | 146.0563 | 79.7164
1.3229 | 159.4305 | 65.6824 | 119.3611 | 10.4532 | 145.9329 | 79.7153
1.3229 | 159.4305 | 65.7435 | 119.3 | 10.4532 | 145.8718 | 79.7153
1.3229 | 159.4305 | 65.4989 | 119.5446 | 10.4532 | 146.1164 | 79.7153
1.3229 | 159.7014 | 65.4989 | 119.6349 | 10.4737 | 146.2518 | 79.8507
1.3241 | 159.6992 | 65.6824 | 119.4507 | 10.4644 | 146.0672 | 79.8496
1.3241 | 159.6992 | 65.8658 | 119.2673 | 10.4644 | 145.8838 | 79.8496
1.3241 | 159.6992 | 65.6213 | 119.5118 | 10.4644 | 146.1283 | 79.8496
1.3253 | 159.6968 | 65.6824 | 119.4499 | 10.4544 | 146.066 | 79.8484
1.3253 | 159.6968 | 65.7435 | 119.3888 | 10.4544 | 146.0049 | 79.8484
1.3253 | 159.6968 | 65.8047 | 119.3276 | 10.4544 | 145.9437 | 79.8484
1.3265 | 159.6945 | 65.6213 | 119.5102 | 10.4451 | 146.126 | 79.8473
1.3265 | 159.6945 | 65.927 | 119.2045 | 10.4451 | 145.8203 | 79.8473
1.3265 | 159.6945 | 65.8658 | 119.2657 | 10.4451 | 145.8815 | 79.8473
1.3276 | 159.9632 | 65.7435 | 119.4776 | 10.4562 | 146.1381 | 79.9816
1.3276 | 159.6923 | 65.8658 | 119.265 | 10.4358 | 145.8803 | 79.8461
1.3276 | 159.9632 | 65.7435 | 119.4776 | 10.4562 | 146.1381 | 79.9816
1.3276 | 159.9632 | 65.7435 | 119.4776 | 10.4562 | 146.1381 | 79.9816
1.3289 | 159.9608 | 65.8047 | 119.4156 | 10.4464 | 146.0757 | 79.9804
1.3289 | 159.9608 | 65.8658 | 119.3545 | 10.4464 | 146.0146 | 79.9804
1.3289 | 159.9608 | 65.7435 | 119.4768 | 10.4464 | 146.1369 | 79.9804
1.3289 | 159.9608 | 65.7435 | 119.4768 | 10.4464 | 146.1369 | 79.9804
1.3289 | 159.9608 | 65.6824 | 119.5379 | 10.4464 | 146.198 | 79.9804
1.3289 | 159.9608 | 65.6824 | 119.5379 | 10.4464 | 146.198 | 79.9804
1.33 | 159.9586 | 65.6213 | 119.5982 | 10.4371 | 146.258 | 79.9793
1.33 | 159.9586 | 65.6213 | 119.5982 | 10.4371 | 146.258 | 79.9793
1.33 | 159.9586 | 65.3766 | 119.8429 | 10.4371 | 146.5027 | 79.9793
1.33 | 159.9586 | 65.4989 | 119.7206 | 10.4371 | 146.3804 | 79.9793
1.33 | 160.2295 | 65.6824 | 119.6274 | 10.4574 | 146.3323 | 80.1147
1.3312 | 159.9563 | 65.7435 | 119.4753 | 10.4278 | 146.1346 | 79.9781
1.3312 | 160.2272 | 65.7435 | 119.5656 | 10.4481 | 146.2701 | 80.1136
1.3312 | 159.9563 | 65.6213 | 119.5975 | 10.4278 | 146.2568 | 79.9781
1.3312 | 159.9563 | 65.6824 | 119.5364 | 10.4278 | 146.1957 | 79.9781
1.3312 | 159.9563 | 65.2543 | 119.9645 | 10.4278 | 146.6238 | 79.9781
1.3324 | 159.954 | 65.6824 | 119.5356 | 10.4185 | 146.1946 | 79.977
1.3324 | 160.225 | 65.6824 | 119.6259 | 10.4389 | 146.3301 | 80.1125
1.3324 | 159.954 | 65.5601 | 119.6579 | 10.4185 | 146.3169 | 79.977
1.3324 | 159.954 | 65.7435 | 119.4745 | 10.4185 | 146.1335 | 79.977
1.3324 | 159.954 | 65.7435 | 119.4745 | 10.4185 | 146.1335 | 79.977
1.3336 | 160.2225 | 65.3766 | 119.9309 | 10.429 | 146.6347 | 80.1113
1.3336 | 160.2225 | 65.6824 | 119.6251 | 10.429 | 146.3289 | 80.1113
1.3336 | 160.2225 | 65.6824 | 119.6251 | 10.429 | 146.3289 | 80.1113
1.3347 | 160.2203 | 65.6824 | 119.6244 | 10.4198 | 146.3277 | 80.1101
1.3347 | 160.2203 | 65.7435 | 119.5633 | 10.4198 | 146.2666 | 80.1101
1.3347 | 160.2203 | 65.5601 | 119.7467 | 10.4198 | 146.45 | 80.1101
1.3347 | 160.2203 | 65.7435 | 119.5633 | 10.4198 | 146.2666 | 80.1101
1.3347 | 160.2203 | 65.7435 | 119.5633 | 10.4198 | 146.2666 | 80.1101
1.3359 | 160.218 | 65.6213 | 119.6847 | 10.4106 | 146.3877 | 80.109
1.3359 | 160.218 | 65.5601 | 119.7459 | 10.4106 | 146.4489 | 80.109
1.3371 | 160.2156 | 65.5601 | 119.7451 | 10.4008 | 146.4477 | 80.1078
1.3371 | 160.2156 | 65.6213 | 119.6839 | 10.4008 | 146.3865 | 80.1078
1.3383 | 160.2134 | 65.3766 | 119.9279 | 10.3916 | 146.6301 | 80.1067
1.3383 | 160.4843 | 65.6824 | 119.7124 | 10.4119 | 146.4597 | 80.2421
1.3383 | 160.2134 | 65.4989 | 119.8056 | 10.3916 | 146.5078 | 80.1067
1.3383 | 160.4843 | 65.7435 | 119.6513 | 10.4119 | 146.3986 | 80.2421
1.3383 | 160.4843 | 65.6213 | 119.7735 | 10.4119 | 146.5208 | 80.2421
1.3383 | 160.4843 | 65.5601 | 119.8347 | 10.4119 | 146.582 | 80.2421
1.3395 | 160.482 | 65.6824 | 119.7116 | 10.4027 | 146.4586 | 80.241
1.3395 | 160.482 | 65.7435 | 119.6505 | 10.4027 | 146.3975 | 80.241
1.3395 | 160.7529 | 65.8047 | 119.6796 | 10.4229 | 146.4717 | 80.3764
1.3395 | 160.482 | 65.6213 | 119.7727 | 10.4027 | 146.5197 | 80.241
1.3395 | 160.482 | 65.7435 | 119.6505 | 10.4027 | 146.3975 | 80.241
1.3406 | 160.4797 | 65.6213 | 119.7719 | 10.3935 | 146.5186 | 80.2399
1.3395 | 160.482 | 65.8047 | 119.5893 | 10.4027 | 146.3363 | 80.241
1.3406 | 160.4797 | 65.8047 | 119.5885 | 10.3935 | 146.3352 | 80.2399
1.3406 | 160.4797 | 65.7435 | 119.6497 | 10.3935 | 146.3964 | 80.2399
1.3406 | 160.4797 | 65.6824 | 119.7108 | 10.3935 | 146.4575 | 80.2399
1.3406 | 160.4797 | 65.6213 | 119.7719 | 10.3935 | 146.5186 | 80.2399
1.3419 | 160.4773 | 65.6213 | 119.7711 | 10.3838 | 146.5174 | 80.2387
1.3419 | 160.7482 | 65.6213 | 119.8614 | 10.404 | 146.6528 | 80.3741
1.3419 | 160.7482 | 65.7435 | 119.7392 | 10.404 | 146.5306 | 80.3741
1.3419 | 160.4773 | 65.6213 | 119.7711 | 10.3838 | 146.5174 | 80.2387
1.343 | 160.7459 | 65.7435 | 119.7385 | 10.3948 | 146.5295 | 80.373
1.343 | 160.7459 | 65.8658 | 119.6162 | 10.3948 | 146.4072 | 80.373
1.343 | 160.7459 | 65.6213 | 119.8607 | 10.3948 | 146.6517 | 80.373
1.343 | 160.7459 | 65.8658 | 119.6162 | 10.3948 | 146.4072 | 80.373
1.343 | 160.7459 | 65.6824 | 119.7996 | 10.3948 | 146.5906 | 80.373
1.343 | 160.7459 | 65.7435 | 119.7385 | 10.3948 | 146.5295 | 80.373
1.3442 | 160.7437 | 65.5601 | 119.9211 | 10.3857 | 146.7117 | 80.3718
1.3442 | 160.7437 | 65.7435 | 119.7377 | 10.3857 | 146.5283 | 80.3718
1.3442 | 160.7437 | 65.927 | 119.5542 | 10.3857 | 146.3448 | 80.3718
1.3454 | 160.7413 | 65.8047 | 119.6757 | 10.376 | 146.4659 | 80.3706
1.3454 | 160.7413 | 65.4989 | 119.9815 | 10.376 | 146.7717 | 80.3706
1.3466 | 160.739 | 65.8047 | 119.675 | 10.3668 | 146.4648 | 80.3695
1.3466 | 161.0099 | 65.6213 | 119.9487 | 10.387 | 146.7836 | 80.5049
1.3466 | 161.0099 | 65.6824 | 119.8876 | 10.387 | 146.7225 | 80.5049
1.3466 | 161.0099 | 65.6824 | 119.8876 | 10.387 | 146.7225 | 80.5049
1.3477 | 161.0076 | 65.4989 | 120.0703 | 10.3778 | 146.9049 | 80.5038
1.3477 | 161.0076 | 65.5601 | 120.0091 | 10.3778 | 146.8437 | 80.5038
1.3477 | 161.0076 | 65.6824 | 119.8868 | 10.3778 | 146.7214 | 80.5038
1.3489 | 161.0053 | 65.8047 | 119.7637 | 10.3688 | 146.598 | 80.5027
1.3489 | 161.0053 | 65.6824 | 119.886 | 10.3688 | 146.7203 | 80.5027
1.3489 | 161.0053 | 65.7435 | 119.8249 | 10.3688 | 146.6592 | 80.5027
1.3489 | 161.0053 | 65.6213 | 119.9471 | 10.3688 | 146.7814 | 80.5027
1.3489 | 161.0053 | 65.5601 | 120.0083 | 10.3688 | 146.8426 | 80.5027
1.3489 | 161.0053 | 65.6824 | 119.886 | 10.3688 | 146.7203 | 80.5027
1.3501 | 161.0029 | 65.6213 | 119.9463 | 10.3591 | 146.7802 | 80.5015
1.3501 | 161.0029 | 65.4989 | 120.0687 | 10.3591 | 146.9026 | 80.5015
1.3501 | 161.0029 | 65.6824 | 119.8852 | 10.3591 | 146.7191 | 80.5015
1.3501 | 161.2738 | 65.6213 | 120.0366 | 10.3792 | 146.9156 | 80.6369
1.3513 | 161.0007 | 65.8047 | 119.7622 | 10.35 | 146.5956 | 80.5003
1.3513 | 161.2715 | 65.6824 | 119.9748 | 10.3701 | 146.8534 | 80.6358
1.3513 | 161.2715 | 65.6213 | 120.0359 | 10.3701 | 146.9145 | 80.6358
1.3513 | 161.0007 | 65.7435 | 119.8234 | 10.35 | 146.6568 | 80.5003
1.3513 | 161.2715 | 65.4989 | 120.1583 | 10.3701 | 147.0369 | 80.6358
1.3524 | 161.2692 | 65.7435 | 119.9129 | 10.361 | 146.7911 | 80.6346
1.3524 | 161.2692 | 65.7435 | 119.9129 | 10.361 | 146.7911 | 80.6346
1.3524 | 161.2692 | 65.6824 | 119.974 | 10.361 | 146.8522 | 80.6346
1.3524 | 161.2692 | 65.8658 | 119.7906 | 10.361 | 146.6688 | 80.6346
1.3524 | 161.2692 | 65.6824 | 119.974 | 10.361 | 146.8522 | 80.6346
1.3524 | 161.2692 | 65.7435 | 119.9129 | 10.361 | 146.7911 | 80.6346
1.3537 | 161.2668 | 65.7435 | 119.9121 | 10.3514 | 146.7899 | 80.6334
1.3537 | 161.2668 | 65.7435 | 119.9121 | 10.3514 | 146.7899 | 80.6334
1.3537 | 161.2668 | 65.6824 | 119.9732 | 10.3514 | 146.851 | 80.6334
1.3548 | 161.2645 | 65.3766 | 120.2782 | 10.3424 | 147.1557 | 80.6323
1.3548 | 161.2645 | 65.6213 | 120.0335 | 10.3424 | 146.911 | 80.6323
1.3548 | 161.2645 | 65.7435 | 119.9113 | 10.3424 | 146.7888 | 80.6323
1.356 | 161.2623 | 65.5601 | 120.094 | 10.3333 | 146.971 | 80.6311
1.356 | 161.5331 | 65.7435 | 120.0009 | 10.3533 | 146.9231 | 80.7666
1.356 | 161.5331 | 65.7435 | 120.0009 | 10.3533 | 146.9231 | 80.7666
1.3572 | 161.5308 | 65.7435 | 120.0001 | 10.3443 | 146.9219 | 80.7654
1.3572 | 161.26 | 65.5601 | 120.0932 | 10.3243 | 146.9699 | 80.63
1.3572 | 161.5308 | 65.4989 | 120.2447 | 10.3443 | 147.1665 | 80.7654
1.3572 | 161.5308 | 65.6824 | 120.0612 | 10.3443 | 146.983 | 80.7654
1.3584 | 161.5284 | 65.6824 | 120.0604 | 10.3347 | 146.9818 | 80.7642
1.3584 | 161.5284 | 65.5601 | 120.1827 | 10.3347 | 147.1041 | 80.7642
1.3584 | 161.5284 | 65.5601 | 120.1827 | 10.3347 | 147.1041 | 80.7642
1.3584 | 161.5284 | 65.4989 | 120.2439 | 10.3347 | 147.1653 | 80.7642
1.3584 | 161.5284 | 65.4989 | 120.2439 | 10.3347 | 147.1653 | 80.7642
1.3584 | 161.5284 | 65.3766 | 120.3662 | 10.3347 | 147.2876 | 80.7642
1.3596 | 161.5262 | 65.5601 | 120.182 | 10.3257 | 147.103 | 80.7631
1.3596 | 161.5262 | 65.5601 | 120.182 | 10.3257 | 147.103 | 80.7631
1.3596 | 161.5262 | 65.4989 | 120.2431 | 10.3257 | 147.1642 | 80.7631
1.3596 | 161.5262 | 65.4989 | 120.2431 | 10.3257 | 147.1642 | 80.7631
1.3596 | 161.5262 | 65.3766 | 120.3654 | 10.3257 | 147.2865 | 80.7631
1.3596 | 161.797 | 65.3766 | 120.4557 | 10.3457 | 147.4219 | 80.8985
1.3607 | 161.7947 | 65.3766 | 120.455 | 10.3367 | 147.4208 | 80.8974
1.3607 | 161.7947 | 65.3766 | 120.455 | 10.3367 | 147.4208 | 80.8974
1.3607 | 161.5239 | 65.3766 | 120.3647 | 10.3168 | 147.2853 | 80.7619
1.3607 | 161.7947 | 65.3766 | 120.455 | 10.3367 | 147.4208 | 80.8974
1.3619 | 161.7923 | 65.3766 | 120.4542 | 10.3271 | 147.4195 | 80.8961
1.3619 | 161.7923 | 65.6824 | 120.1484 | 10.3271 | 147.1137 | 80.8961
1.3619 | 161.7923 | 65.6213 | 120.2095 | 10.3271 | 147.1748 | 80.8961
1.3619 | 161.7923 | 65.5601 | 120.2707 | 10.3271 | 147.236 | 80.8961
1.3619 | 161.7923 | 65.6824 | 120.1484 | 10.3271 | 147.1137 | 80.8961
1.3619 | 161.7923 | 65.4989 | 120.3319 | 10.3271 | 147.2972 | 80.8961
1.3631 | 161.79 | 65.5601 | 120.2699 | 10.3182 | 147.2349 | 80.895
1.3631 | 161.79 | 65.5601 | 120.2699 | 10.3182 | 147.2349 | 80.895
1.3631 | 161.79 | 65.6213 | 120.2087 | 10.3182 | 147.1737 | 80.895
1.3631 | 161.79 | 65.4989 | 120.3311 | 10.3182 | 147.2961 | 80.895
1.3631 | 161.79 | 65.6824 | 120.1476 | 10.3182 | 147.1126 | 80.895
1.3643 | 162.0586 | 65.5601 | 120.3594 | 10.3291 | 147.3692 | 81.0293
1.3643 | 162.0586 | 65.8658 | 120.0537 | 10.3291 | 147.0635 | 81.0293
1.3643 | 161.7877 | 65.7435 | 120.0857 | 10.3092 | 147.0504 | 80.8939
1.3654 | 162.0563 | 65.7435 | 120.1753 | 10.3201 | 147.1846 | 81.0281
1.3654 | 162.0563 | 65.7435 | 120.1753 | 10.3201 | 147.1846 | 81.0281
1.3654 | 162.0563 | 65.6824 | 120.2364 | 10.3201 | 147.2457 | 81.0281
1.3667 | 162.0538 | 65.8047 | 120.1132 | 10.3106 | 147.1222 | 81.0269
1.3667 | 162.0538 | 65.5601 | 120.3578 | 10.3106 | 147.3668 | 81.0269
1.3667 | 162.0538 | 65.8047 | 120.1132 | 10.3106 | 147.1222 | 81.0269
1.3667 | 162.0538 | 65.8047 | 120.1132 | 10.3106 | 147.1222 | 81.0269
1.3667 | 162.0538 | 65.8047 | 120.1132 | 10.3106 | 147.1222 | 81.0269
1.3667 | 162.0538 | 65.7435 | 120.1744 | 10.3106 | 147.1834 | 81.0269
1.3678 | 162.0516 | 65.6824 | 120.2348 | 10.3017 | 147.2434 | 81.0258
1.3678 | 162.0516 | 65.8047 | 120.1125 | 10.3017 | 147.1211 | 81.0258
1.3678 | 162.0516 | 65.7435 | 120.1737 | 10.3017 | 147.1823 | 81.0258
1.3678 | 162.0516 | 65.6213 | 120.2959 | 10.3017 | 147.3045 | 81.0258
1.3678 | 162.0516 | 65.5601 | 120.3571 | 10.3017 | 147.3657 | 81.0258
1.369 | 162.0493 | 65.8047 | 120.1117 | 10.2928 | 147.1199 | 81.0246
1.369 | 162.0493 | 65.6213 | 120.2951 | 10.2928 | 147.3033 | 81.0246
1.369 | 162.3201 | 65.8658 | 120.1409 | 10.3126 | 147.1942 | 81.16
1.369 | 162.0493 | 65.6213 | 120.2951 | 10.2928 | 147.3033 | 81.0246
1.369 | 162.3201 | 65.5601 | 120.4466 | 10.3126 | 147.4999 | 81.16
1.3702 | 162.3177 | 65.6213 | 120.3846 | 10.3032 | 147.4375 | 81.1588
1.3702 | 162.0468 | 65.6824 | 120.2332 | 10.2834 | 147.241 | 81.0234
1.3702 | 162.3177 | 65.8047 | 120.2012 | 10.3032 | 147.2541 | 81.1588
1.3702 | 162.3177 | 65.7435 | 120.2624 | 10.3032 | 147.3153 | 81.1588
1.3702 | 162.3177 | 65.6213 | 120.3846 | 10.3032 | 147.4375 | 81.1588
1.3714 | 162.3154 | 65.6213 | 120.3838 | 10.2943 | 147.4364 | 81.1577
1.3714 | 162.3154 | 65.8047 | 120.2004 | 10.2943 | 147.253 | 81.1577
1.3714 | 162.3154 | 65.6213 | 120.3838 | 10.2943 | 147.4364 | 81.1577
1.3714 | 162.3154 | 65.7435 | 120.2616 | 10.2943 | 147.3142 | 81.1577
1.3714 | 162.3154 | 65.5601 | 120.445 | 10.2943 | 147.4976 | 81.1577
1.3714 | 162.3154 | 65.7435 | 120.2616 | 10.2943 | 147.3142 | 81.1577
1.3714 | 162.3154 | 65.9881 | 120.017 | 10.2943 | 147.0696 | 81.1577
1.3725 | 162.3131 | 65.8047 | 120.1997 | 10.2854 | 147.2518 | 81.1565
1.3725 | 162.5839 | 65.6213 | 120.4733 | 10.3051 | 147.5706 | 81.2919
1.3725 | 162.3131 | 65.8047 | 120.1997 | 10.2854 | 147.2518 | 81.1565
1.3737 | 162.5816 | 65.7435 | 120.3504 | 10.2963 | 147.4473 | 81.2908
1.3737 | 162.5816 | 65.6824 | 120.4115 | 10.2963 | 147.5084 | 81.2908
1.3737 | 162.5816 | 65.6824 | 120.4115 | 10.2963 | 147.5084 | 81.2908
1.3749 | 162.5792 | 65.5601 | 120.533 | 10.2868 | 147.6295 | 81.2896
1.3749 | 162.5792 | 65.6213 | 120.4718 | 10.2868 | 147.5683 | 81.2896
1.3749 | 162.5792 | 65.4989 | 120.5942 | 10.2868 | 147.6907 | 81.2896
1.3749 | 162.5792 | 65.6824 | 120.4107 | 10.2868 | 147.5072 | 81.2896
1.3749 | 162.85 | 65.5601 | 120.6232 | 10.3065 | 147.7649 | 81.425
1.3761 | 162.5769 | 65.6824 | 120.4099 | 10.278 | 147.506 | 81.2884
1.3761 | 162.5769 | 65.5601 | 120.5322 | 10.278 | 147.6283 | 81.2884
1.3761 | 162.8477 | 65.6213 | 120.5613 | 10.2977 | 147.7025 | 81.4238
1.3761 | 162.8477 | 65.5601 | 120.6225 | 10.2977 | 147.7637 | 81.4238
1.3761 | 162.8477 | 65.8658 | 120.3168 | 10.2977 | 147.458 | 81.4238
1.3773 | 162.8454 | 65.7435 | 120.4383 | 10.2888 | 147.5792 | 81.4227
1.3773 | 162.8454 | 65.5601 | 120.6217 | 10.2888 | 147.7626 | 81.4227
1.3773 | 162.8454 | 65.8047 | 120.3771 | 10.2888 | 147.518 | 81.4227
1.3773 | 162.5746 | 65.6824 | 120.4091 | 10.2692 | 147.5049 | 81.2873
1.3773 | 162.8454 | 65.8047 | 120.3771 | 10.2888 | 147.518 | 81.4227
1.3773 | 162.8454 | 65.7435 | 120.4383 | 10.2888 | 147.5792 | 81.4227
1.3785 | 162.8429 | 65.6824 | 120.4986 | 10.2795 | 147.6391 | 81.4215
1.3785 | 162.8429 | 65.8047 | 120.3763 | 10.2795 | 147.5168 | 81.4215
1.3785 | 162.8429 | 65.6213 | 120.5597 | 10.2795 | 147.7002 | 81.4215
1.3785 | 162.8429 | 65.6213 | 120.5597 | 10.2795 | 147.7002 | 81.4215
1.3785 | 162.8429 | 65.7435 | 120.4375 | 10.2795 | 147.578 | 81.4215
1.3785 | 162.8429 | 65.6824 | 120.4986 | 10.2795 | 147.6391 | 81.4215
1.3796 | 162.8406 | 65.6213 | 120.5589 | 10.2706 | 147.699 | 81.4203
1.3796 | 162.8406 | 65.6824 | 120.4978 | 10.2706 | 147.6379 | 81.4203
1.3796 | 162.8406 | 65.6824 | 120.4978 | 10.2706 | 147.6379 | 81.4203
1.3796 | 162.8406 | 65.7435 | 120.4367 | 10.2706 | 147.5768 | 81.4203
1.3808 | 162.8384 | 65.6824 | 120.4971 | 10.2618 | 147.6368 | 81.4192
1.3808 | 162.8384 | 65.8658 | 120.3137 | 10.2618 | 147.4534 | 81.4192
1.3808 | 163.1091 | 65.7435 | 120.5262 | 10.2815 | 147.7111 | 81.5546
1.382 | 163.1068 | 65.8047 | 120.4642 | 10.2727 | 147.6487 | 81.5534
1.382 | 163.1068 | 65.8658 | 120.4031 | 10.2727 | 147.5876 | 81.5534
1.382 | 163.1068 | 65.8047 | 120.4642 | 10.2727 | 147.6487 | 81.5534
1.382 | 163.1068 | 65.8658 | 120.4031 | 10.2727 | 147.5876 | 81.5534
1.3832 | 163.1044 | 65.7435 | 120.5246 | 10.2633 | 147.7087 | 81.5522
1.3832 | 163.1044 | 65.8047 | 120.4634 | 10.2633 | 147.6475 | 81.5522
1.3832 | 163.1044 | 66.0493 | 120.2188 | 10.2633 | 147.4029 | 81.5522
1.3844 | 163.1021 | 65.9881 | 120.2793 | 10.2546 | 147.463 | 81.5511
1.3844 | 163.1021 | 65.8658 | 120.4016 | 10.2546 | 147.5853 | 81.5511
1.3844 | 163.1021 | 65.8658 | 120.4016 | 10.2546 | 147.5853 | 81.5511
1.3855 | 163.0998 | 65.7435 | 120.5231 | 10.2458 | 147.7064 | 81.5499
1.3855 | 163.6413 | 65.7435 | 120.7036 | 10.2849 | 147.9772 | 81.8207
1.3844 | 163.6436 | 65.8658 | 120.5821 | 10.2937 | 147.856 | 81.8218
1.3855 | 163.6413 | 65.8658 | 120.5813 | 10.2849 | 147.8549 | 81.8207
1.3855 | 163.6413 | 65.8658 | 120.5813 | 10.2849 | 147.8549 | 81.8207
1.3855 | 163.6413 | 66.1104 | 120.3367 | 10.2849 | 147.6103 | 81.8207
1.3868 | 163.0974 | 65.927 | 120.3388 | 10.2365 | 147.5217 | 81.5487
1.3868 | 163.6389 | 65.8047 | 120.6416 | 10.2756 | 147.9147 | 81.8194
1.3868 | 163.6389 | 65.927 | 120.5193 | 10.2756 | 147.7924 | 81.8194
1.3868 | 163.6389 | 65.8658 | 120.5805 | 10.2756 | 147.8536 | 81.8194
1.3868 | 163.6389 | 66.0493 | 120.397 | 10.2756 | 147.6701 | 81.8194
1.3868 | 163.6389 | 65.9881 | 120.4582 | 10.2756 | 147.7313 | 81.8194
1.3868 | 163.6389 | 66.1104 | 120.3359 | 10.2756 | 147.609 | 81.8194
1.3868 | 163.6389 | 66.0493 | 120.397 | 10.2756 | 147.6701 | 81.8194
1.3868 | 163.6389 | 66.1104 | 120.3359 | 10.2756 | 147.609 | 81.8194
1.3879 | 163.6366 | 66.0493 | 120.3962 | 10.2668 | 147.669 | 81.8183
1.3879 | 163.6366 | 66.1104 | 120.3351 | 10.2668 | 147.6079 | 81.8183
1.3879 | 163.6366 | 65.8658 | 120.5797 | 10.2668 | 147.8525 | 81.8183
1.3891 | 163.6343 | 65.8658 | 120.579 | 10.2581 | 147.8513 | 81.8171
1.3879 | 163.6366 | 65.9881 | 120.4574 | 10.2668 | 147.7302 | 81.8183
1.3879 | 163.6366 | 66.1104 | 120.3351 | 10.2668 | 147.6079 | 81.8183
1.3891 | 163.905 | 66.0493 | 120.4857 | 10.2776 | 147.8032 | 81.9525
1.3891 | 163.6343 | 65.927 | 120.5178 | 10.2581 | 147.7901 | 81.8171
1.3902 | 163.9027 | 65.8658 | 120.6684 | 10.2688 | 147.9856 | 81.9514
1.3902 | 163.9027 | 65.8047 | 120.7295 | 10.2688 | 148.0467 | 81.9514
1.3902 | 163.9027 | 65.927 | 120.6072 | 10.2688 | 147.9244 | 81.9514
1.3915 | 163.9003 | 65.9881 | 120.5453 | 10.2595 | 147.862 | 81.9501
1.3902 | 163.9027 | 65.8658 | 120.6684 | 10.2688 | 147.9856 | 81.9514
1.3915 | 163.9003 | 65.9881 | 120.5453 | 10.2595 | 147.862 | 81.9501
1.3915 | 163.9003 | 65.7435 | 120.7899 | 10.2595 | 148.1066 | 81.9501
1.3926 | 163.898 | 65.6213 | 120.9114 | 10.2508 | 148.2277 | 81.949
1.3926 | 163.898 | 65.6213 | 120.9114 | 10.2508 | 148.2277 | 81.949
1.3926 | 163.898 | 65.8047 | 120.728 | 10.2508 | 148.0443 | 81.949
1.3926 | 163.898 | 65.8047 | 120.728 | 10.2508 | 148.0443 | 81.949
1.3938 | 163.8957 | 65.7435 | 120.7884 | 10.2421 | 148.1043 | 81.9478
1.3938 | 164.1664 | 65.8047 | 120.8174 | 10.2615 | 148.1785 | 82.0832
1.3938 | 164.1664 | 65.8658 | 120.7563 | 10.2615 | 148.1174 | 82.0832
1.3938 | 164.1664 | 65.927 | 120.6951 | 10.2615 | 148.0562 | 82.0832
1.3938 | 163.8957 | 65.7435 | 120.7884 | 10.2421 | 148.1043 | 81.9478
1.3962 | 163.8909 | 65.6824 | 120.8479 | 10.2242 | 148.1631 | 81.9455
1.3962 | 164.1617 | 65.4989 | 121.1217 | 10.2436 | 148.4819 | 82.0808
1.3962 | 164.1617 | 65.6213 | 120.9993 | 10.2436 | 148.3595 | 82.0808
1.3962 | 164.1617 | 65.7435 | 120.8771 | 10.2436 | 148.2373 | 82.0808
1.3962 | 164.1617 | 65.3155 | 121.3051 | 10.2436 | 148.6653 | 82.0808
1.3973 | 164.1594 | 65.6213 | 120.9985 | 10.2349 | 148.3584 | 82.0797
1.3973 | 164.1594 | 65.8047 | 120.8151 | 10.2349 | 148.175 | 82.0797
1.3973 | 164.1594 | 65.6824 | 120.9374 | 10.2349 | 148.2973 | 82.0797
1.3973 | 164.1594 | 65.6824 | 120.9374 | 10.2349 | 148.2973 | 82.0797
1.3973 | 164.1594 | 65.6824 | 120.9374 | 10.2349 | 148.2973 | 82.0797
1.3973 | 164.1594 | 65.7435 | 120.8763 | 10.2349 | 148.2362 | 82.0797
1.3985 | 164.157 | 65.5601 | 121.0589 | 10.2263 | 148.4184 | 82.0785
1.3985 | 164.4278 | 65.8047 | 120.9046 | 10.2456 | 148.3092 | 82.2139
1.3985 | 164.157 | 65.5601 | 121.0589 | 10.2263 | 148.4184 | 82.0785
1.3985 | 164.157 | 65.7435 | 120.8755 | 10.2263 | 148.235 | 82.0785
1.3985 | 164.157 | 65.6824 | 120.9366 | 10.2263 | 148.2961 | 82.0785
1.3985 | 164.157 | 65.7435 | 120.8755 | 10.2263 | 148.235 | 82.0785
1.3997 | 164.1546 | 65.5601 | 121.0581 | 10.2171 | 148.4172 | 82.0773
1.3997 | 164.4253 | 65.6824 | 121.026 | 10.2364 | 148.4303 | 82.2127
1.3997 | 164.4253 | 65.7435 | 120.9649 | 10.2364 | 148.3692 | 82.2127
1.4009 | 164.423 | 65.6824 | 121.0253 | 10.2278 | 148.4291 | 82.2115
1.4009 | 164.423 | 65.7435 | 120.9642 | 10.2278 | 148.368 | 82.2115
1.4009 | 164.423 | 65.7435 | 120.9642 | 10.2278 | 148.368 | 82.2115
1.4009 | 164.423 | 65.6824 | 121.0253 | 10.2278 | 148.4291 | 82.2115
1.4021 | 164.4207 | 65.8658 | 120.8411 | 10.2192 | 148.2445 | 82.2103
1.4021 | 164.4207 | 65.8658 | 120.8411 | 10.2192 | 148.2445 | 82.2103
1.4021 | 164.4207 | 65.9881 | 120.7188 | 10.2192 | 148.1222 | 82.2103
1.4033 | 164.4182 | 65.9881 | 120.718 | 10.21 | 148.121 | 82.2091
1.4033 | 164.689 | 65.8658 | 120.9305 | 10.2293 | 148.3787 | 82.3445
1.4033 | 164.4182 | 65.7435 | 120.9626 | 10.21 | 148.3656 | 82.2091
1.4033 | 164.689 | 65.8047 | 120.9916 | 10.2293 | 148.4398 | 82.3445
1.4045 | 164.4159 | 65.9881 | 120.7172 | 10.2014 | 148.1199 | 82.208
1.4045 | 164.6866 | 65.8047 | 120.9908 | 10.2207 | 148.4386 | 82.3433
1.4045 | 164.6866 | 65.8658 | 120.9297 | 10.2207 | 148.3775 | 82.3433
1.4045 | 164.6866 | 65.8047 | 120.9908 | 10.2207 | 148.4386 | 82.3433
1.4045 | 164.6866 | 65.6824 | 121.1131 | 10.2207 | 148.5609 | 82.3433
1.4045 | 164.6866 | 65.7435 | 121.052 | 10.2207 | 148.4998 | 82.3433
1.4056 | 164.6843 | 65.6824 | 121.1124 | 10.2121 | 148.5598 | 82.3422
1.4056 | 164.6843 | 65.6824 | 121.1124 | 10.2121 | 148.5598 | 82.3422
1.4056 | 164.6843 | 65.6824 | 121.1124 | 10.2121 | 148.5598 | 82.3422
1.4056 | 164.6843 | 65.8658 | 120.929 | 10.2121 | 148.3764 | 82.3422
1.4056 | 164.6843 | 65.8658 | 120.929 | 10.2121 | 148.3764 | 82.3422
1.4056 | 164.6843 | 65.8658 | 120.929 | 10.2121 | 148.3764 | 82.3422
1.4068 | 164.682 | 65.8658 | 120.9282 | 10.2035 | 148.3752 | 82.341
1.4068 | 164.682 | 65.6824 | 121.1116 | 10.2035 | 148.5586 | 82.341
1.4068 | 164.9527 | 65.8658 | 121.0184 | 10.2227 | 148.5106 | 82.4764
1.4068 | 164.682 | 65.8658 | 120.9282 | 10.2035 | 148.3752 | 82.341
1.4068 | 164.682 | 65.8658 | 120.9282 | 10.2035 | 148.3752 | 82.341
1.4068 | 164.9527 | 65.8047 | 121.0795 | 10.2227 | 148.5717 | 82.4764
1.408 | 164.9503 | 65.8047 | 121.0787 | 10.2136 | 148.5704 | 82.4751
1.408 | 164.9503 | 65.7435 | 121.1399 | 10.2136 | 148.6316 | 82.4751
1.408 | 164.9503 | 65.6824 | 121.201 | 10.2136 | 148.6927 | 82.4751
1.408 | 164.9503 | 65.8047 | 121.0787 | 10.2136 | 148.5704 | 82.4751
1.408 | 164.9503 | 65.7435 | 121.1399 | 10.2136 | 148.6316 | 82.4751
1.4092 | 164.9479 | 65.8658 | 121.0168 | 10.205 | 148.5082 | 82.474
1.4092 | 164.9479 | 65.7435 | 121.1391 | 10.205 | 148.6305 | 82.474
1.4092 | 164.9479 | 65.8658 | 121.0168 | 10.205 | 148.5082 | 82.474
1.4103 | 164.9456 | 65.7435 | 121.1384 | 10.1965 | 148.6293 | 82.4728
1.4103 | 164.9456 | 65.927 | 120.9549 | 10.1965 | 148.4458 | 82.4728
1.4103 | 164.9456 | 65.8047 | 121.0772 | 10.1965 | 148.5681 | 82.4728
1.4116 | 164.9432 | 65.6213 | 121.2598 | 10.1874 | 148.7503 | 82.4716
1.4116 | 164.9432 | 65.8047 | 121.0764 | 10.1874 | 148.5669 | 82.4716
1.4116 | 165.2139 | 65.7435 | 121.2278 | 10.2066 | 148.7634 | 82.6069
1.4116 | 165.2139 | 65.8047 | 121.1666 | 10.2066 | 148.7022 | 82.6069
1.4127 | 165.2115 | 65.6824 | 121.2881 | 10.198 | 148.8234 | 82.6058
1.4127 | 165.2115 | 65.7435 | 121.227 | 10.198 | 148.7623 | 82.6058
1.4127 | 165.2115 | 65.5601 | 121.4104 | 10.198 | 148.9457 | 82.6058
1.4127 | 165.2115 | 65.6824 | 121.2881 | 10.198 | 148.8234 | 82.6058
1.4127 | 165.2115 | 65.8047 | 121.1658 | 10.198 | 148.7011 | 82.6058
1.4139 | 165.2092 | 65.7435 | 121.2262 | 10.1895 | 148.7611 | 82.6046
1.4139 | 165.2092 | 65.4989 | 121.4708 | 10.1895 | 149.0057 | 82.6046
1.4139 | 165.2092 | 65.7435 | 121.2262 | 10.1895 | 148.7611 | 82.6046
1.4139 | 165.2092 | 65.9881 | 120.9816 | 10.1895 | 148.5165 | 82.6046
1.415 | 165.2069 | 65.8047 | 121.1643 | 10.181 | 148.6987 | 82.6034
1.415 | 165.2069 | 65.8047 | 121.1643 | 10.181 | 148.6987 | 82.6034
1.415 | 165.4776 | 65.8047 | 121.2545 | 10.2001 | 148.8341 | 82.7388
1.415 | 165.2069 | 65.8047 | 121.1643 | 10.181 | 148.6987 | 82.6034
1.415 | 165.2069 | 65.7435 | 121.2255 | 10.181 | 148.7599 | 82.6034
1.415 | 165.2069 | 65.8047 | 121.1643 | 10.181 | 148.6987 | 82.6034
1.415 | 165.2069 | 65.6824 | 121.2866 | 10.181 | 148.821 | 82.6034
1.4163 | 165.2044 | 65.7435 | 121.2246 | 10.1719 | 148.7587 | 82.6022
1.4163 | 165.2044 | 65.6213 | 121.3468 | 10.1719 | 148.8809 | 82.6022
1.4163 | 165.2044 | 65.7435 | 121.2246 | 10.1719 | 148.7587 | 82.6022
1.4163 | 165.4751 | 65.9881 | 121.0703 | 10.191 | 148.6495 | 82.7376
1.4174 | 165.4728 | 65.927 | 121.1306 | 10.1825 | 148.7094 | 82.7364
1.4174 | 165.4728 | 65.927 | 121.1306 | 10.1825 | 148.7094 | 82.7364
1.4174 | 165.4728 | 65.9881 | 121.0695 | 10.1825 | 148.6483 | 82.7364
1.4174 | 165.4728 | 65.6824 | 121.3752 | 10.1825 | 148.954 | 82.7364
1.4174 | 165.4728 | 65.8047 | 121.2529 | 10.1825 | 148.8317 | 82.7364
1.4174 | 165.4728 | 65.6824 | 121.3752 | 10.1825 | 148.954 | 82.7364
1.4186 | 165.4705 | 65.6213 | 121.4355 | 10.174 | 149.0139 | 82.7352
1.4186 | 165.4705 | 65.6824 | 121.3744 | 10.174 | 148.9528 | 82.7352
1.4186 | 165.4705 | 65.7435 | 121.3133 | 10.174 | 148.8917 | 82.7352
1.4198 | 165.468 | 65.8047 | 121.2513 | 10.165 | 148.8293 | 82.734
1.4198 | 165.468 | 65.8047 | 121.2513 | 10.165 | 148.8293 | 82.734
1.4198 | 165.468 | 65.8047 | 121.2513 | 10.165 | 148.8293 | 82.734
1.421 | 165.4657 | 65.7435 | 121.3117 | 10.1566 | 148.8893 | 82.7328
1.421 | 165.7363 | 65.8658 | 121.2796 | 10.1756 | 148.9024 | 82.8682
1.421 | 165.4657 | 65.8658 | 121.1894 | 10.1566 | 148.767 | 82.7328
1.421 | 165.7363 | 65.6824 | 121.463 | 10.1756 | 149.0858 | 82.8682
1.4222 | 165.734 | 65.8658 | 121.2789 | 10.1671 | 148.9012 | 82.867
1.4222 | 165.734 | 65.8047 | 121.34 | 10.1671 | 148.9623 | 82.867
1.4222 | 165.4633 | 65.8047 | 121.2497 | 10.1481 | 148.827 | 82.7317
1.4233 | 165.7317 | 65.8658 | 121.2781 | 10.1587 | 148.9 | 82.8658
1.4233 | 165.7317 | 65.9881 | 121.1558 | 10.1587 | 148.7777 | 82.8658
1.4233 | 165.7317 | 65.8047 | 121.3392 | 10.1587 | 148.9611 | 82.8658
1.4233 | 165.7317 | 65.8658 | 121.2781 | 10.1587 | 148.9 | 82.8658
1.4233 | 165.7317 | 65.9881 | 121.1558 | 10.1587 | 148.7777 | 82.8658
1.4233 | 165.7317 | 66.0493 | 121.0946 | 10.1587 | 148.7165 | 82.8658
1.4233 | 165.7317 | 65.927 | 121.2169 | 10.1587 | 148.8388 | 82.8658
1.4245 | 165.7292 | 65.8047 | 121.3384 | 10.1497 | 148.9599 | 82.8646
1.4245 | 165.7292 | 65.9881 | 121.155 | 10.1497 | 148.7765 | 82.8646
1.4245 | 165.7292 | 65.8658 | 121.2773 | 10.1497 | 148.8988 | 82.8646
1.4245 | 165.7292 | 65.927 | 121.2161 | 10.1497 | 148.8376 | 82.8646
1.4257 | 165.7269 | 65.8658 | 121.2765 | 10.1413 | 148.8976 | 82.8634
1.4257 | 165.7269 | 65.927 | 121.2153 | 10.1413 | 148.8364 | 82.8634
1.4257 | 165.7269 | 65.8658 | 121.2765 | 10.1413 | 148.8976 | 82.8634
1.4257 | 165.7269 | 65.8658 | 121.2765 | 10.1413 | 148.8976 | 82.8634
1.4257 | 165.7269 | 65.8658 | 121.2765 | 10.1413 | 148.8976 | 82.8634
1.4257 | 165.7269 | 65.6824 | 121.4599 | 10.1413 | 149.081 | 82.8634
1.4257 | 165.7269 | 65.9881 | 121.1542 | 10.1413 | 148.7753 | 82.8634
1.4269 | 165.7245 | 65.9881 | 121.1534 | 10.1329 | 148.7742 | 82.8623
1.4269 | 165.7245 | 66.0493 | 121.0922 | 10.1329 | 148.713 | 82.8623
1.4269 | 165.9952 | 65.927 | 121.3047 | 10.1518 | 148.9706 | 82.9976
1.4269 | 165.7245 | 65.927 | 121.2145 | 10.1329 | 148.8353 | 82.8623
1.4281 | 165.9927 | 65.927 | 121.3039 | 10.1429 | 148.9694 | 82.9964
1.4281 | 165.9927 | 65.9881 | 121.2428 | 10.1429 | 148.9083 | 82.9964
1.4281 | 165.9927 | 65.9881 | 121.2428 | 10.1429 | 148.9083 | 82.9964
1.4281 | 165.9927 | 65.8658 | 121.3651 | 10.1429 | 149.0306 | 82.9964
1.4293 | 165.9904 | 65.7435 | 121.4866 | 10.1345 | 149.1517 | 82.9952
1.4293 | 166.261 | 65.8047 | 121.5156 | 10.1534 | 149.2258 | 83.1305
1.4293 | 165.9904 | 65.8658 | 121.3643 | 10.1345 | 149.0294 | 82.9952
1.4304 | 165.9881 | 65.927 | 121.3024 | 10.1261 | 148.967 | 82.994
1.4304 | 166.2587 | 65.9881 | 121.3315 | 10.145 | 149.0413 | 83.1294
1.4304 | 166.2587 | 65.7435 | 121.5761 | 10.145 | 149.2859 | 83.1294
1.4304 | 166.2587 | 65.6824 | 121.6372 | 10.145 | 149.347 | 83.1294
1.4304 | 166.2587 | 65.8047 | 121.5149 | 10.145 | 149.2247 | 83.1294
1.4316 | 166.2564 | 65.9881 | 121.3307 | 10.1367 | 149.0401 | 83.1282
1.4316 | 166.2564 | 65.8047 | 121.5141 | 10.1367 | 149.2235 | 83.1282
1.4316 | 166.2564 | 65.8658 | 121.453 | 10.1367 | 149.1624 | 83.1282
1.4316 | 166.2564 | 65.9881 | 121.3307 | 10.1367 | 149.0401 | 83.1282
1.4316 | 166.2564 | 65.8047 | 121.5141 | 10.1367 | 149.2235 | 83.1282
1.4328 | 166.2539 | 65.7435 | 121.5745 | 10.1278 | 149.2834 | 83.1269
1.4328 | 166.2539 | 65.8047 | 121.5133 | 10.1278 | 149.2222 | 83.1269
1.4328 | 166.2539 | 65.8047 | 121.5133 | 10.1278 | 149.2222 | 83.1269
1.4328 | 166.2539 | 65.6213 | 121.6967 | 10.1278 | 149.4056 | 83.1269
1.4328 | 166.2539 | 65.9881 | 121.3299 | 10.1278 | 149.0388 | 83.1269
1.434 | 166.2516 | 65.927 | 121.3902 | 10.1194 | 149.0988 | 83.1258
1.434 | 166.2516 | 65.927 | 121.3902 | 10.1194 | 149.0988 | 83.1258
1.434 | 166.2516 | 65.9881 | 121.3291 | 10.1194 | 149.0377 | 83.1258
1.434 | 166.2516 | 65.927 | 121.3902 | 10.1194 | 149.0988 | 83.1258
1.434 | 166.2516 | 65.9881 | 121.3291 | 10.1194 | 149.0377 | 83.1258
1.4351 | 166.5199 | 65.8047 | 121.6019 | 10.1299 | 149.3552 | 83.2599
1.4351 | 166.5199 | 65.927 | 121.4796 | 10.1299 | 149.2329 | 83.2599
1.4351 | 166.2492 | 65.927 | 121.3894 | 10.1111 | 149.0976 | 83.1246
1.4351 | 166.5199 | 65.927 | 121.4796 | 10.1299 | 149.2329 | 83.2599
1.4351 | 166.2492 | 65.927 | 121.3894 | 10.1111 | 149.0976 | 83.1246
1.4351 | 166.2492 | 65.9881 | 121.3283 | 10.1111 | 149.0365 | 83.1246
1.4351 | 166.5199 | 65.9881 | 121.4185 | 10.1299 | 149.1718 | 83.2599
1.4364 | 166.5174 | 66.1104 | 121.2954 | 10.121 | 149.0483 | 83.2587
1.4364 | 166.5174 | 65.9881 | 121.4177 | 10.121 | 149.1706 | 83.2587
1.4364 | 166.5174 | 66.2327 | 121.1731 | 10.121 | 148.926 | 83.2587
1.4364 | 166.5174 | 66.1104 | 121.2954 | 10.121 | 149.0483 | 83.2587
1.4375 | 166.515 | 66.0493 | 121.3557 | 10.1127 | 149.1082 | 83.2575
1.4375 | 166.515 | 65.9881 | 121.4169 | 10.1127 | 149.1694 | 83.2575
1.4387 | 166.7833 | 66.1104 | 121.384 | 10.1232 | 149.1813 | 83.3917
1.4387 | 166.7833 | 66.1716 | 121.3228 | 10.1232 | 149.1201 | 83.3917
1.4387 | 166.7833 | 65.9881 | 121.5063 | 10.1232 | 149.3036 | 83.3917
1.4398 | 166.781 | 66.0493 | 121.4444 | 10.1149 | 149.2412 | 83.3905
1.4398 | 166.781 | 65.927 | 121.5667 | 10.1149 | 149.3635 | 83.3905
1.4398 | 166.781 | 65.9881 | 121.5056 | 10.1149 | 149.3024 | 83.3905
1.4398 | 166.781 | 66.1104 | 121.3833 | 10.1149 | 149.1801 | 83.3905
1.4398 | 166.781 | 65.927 | 121.5667 | 10.1149 | 149.3635 | 83.3905
1.4398 | 166.781 | 65.8658 | 121.6279 | 10.1149 | 149.4247 | 83.3905
1.4411 | 166.7785 | 65.8658 | 121.627 | 10.1061 | 149.4234 | 83.3892
1.4411 | 166.7785 | 65.927 | 121.5658 | 10.1061 | 149.3622 | 83.3892
1.4411 | 166.7785 | 65.927 | 121.5658 | 10.1061 | 149.3622 | 83.3892
1.4411 | 166.7785 | 65.927 | 121.5658 | 10.1061 | 149.3622 | 83.3892
1.4411 | 166.7785 | 65.8658 | 121.627 | 10.1061 | 149.4234 | 83.3892
1.4411 | 166.7785 | 65.927 | 121.5658 | 10.1061 | 149.3622 | 83.3892
1.4422 | 166.7761 | 65.9881 | 121.5039 | 10.0978 | 149.3 | 83.3881
1.4422 | 166.7761 | 66.1104 | 121.3816 | 10.0978 | 149.1777 | 83.3881
1.4422 | 166.7761 | 66.2939 | 121.1981 | 10.0978 | 148.9942 | 83.3881
1.4422 | 167.0468 | 66.355 | 121.2273 | 10.1165 | 149.0684 | 83.5234
1.4434 | 166.7738 | 66.1104 | 121.3809 | 10.0895 | 149.1765 | 83.3869
1.4434 | 166.7738 | 65.8658 | 121.6255 | 10.0895 | 149.4211 | 83.3869
1.4434 | 167.0444 | 66.355 | 121.2265 | 10.1082 | 149.0672 | 83.5222
1.4434 | 166.7738 | 66.2939 | 121.1974 | 10.0895 | 148.993 | 83.3869
1.4434 | 166.7738 | 66.1716 | 121.3197 | 10.0895 | 149.1153 | 83.3869
1.4434 | 166.7738 | 66.2939 | 121.1974 | 10.0895 | 148.993 | 83.3869
1.4446 | 167.0419 | 66.1716 | 121.409 | 10.0994 | 149.2494 | 83.521
1.4446 | 167.0419 | 66.0493 | 121.5313 | 10.0994 | 149.3717 | 83.521
1.4446 | 167.0419 | 66.0493 | 121.5313 | 10.0994 | 149.3717 | 83.521
1.4446 | 167.0419 | 66.0493 | 121.5313 | 10.0994 | 149.3717 | 83.521
1.4446 | 167.0419 | 66.0493 | 121.5313 | 10.0994 | 149.3717 | 83.521
1.4446 | 167.0419 | 66.1716 | 121.409 | 10.0994 | 149.2494 | 83.521
1.4458 | 167.0396 | 65.927 | 121.6529 | 10.0912 | 149.4928 | 83.5198
1.4458 | 167.0396 | 65.9881 | 121.5918 | 10.0912 | 149.4317 | 83.5198
1.4458 | 167.0396 | 65.9881 | 121.5918 | 10.0912 | 149.4317 | 83.5198
1.447 | 167.0372 | 65.927 | 121.6521 | 10.0829 | 149.4916 | 83.5186
1.447 | 167.0372 | 66.1104 | 121.4687 | 10.0829 | 149.3082 | 83.5186
1.447 | 167.0372 | 65.8658 | 121.7133 | 10.0829 | 149.5528 | 83.5186
1.447 | 167.0372 | 66.0493 | 121.5298 | 10.0829 | 149.3693 | 83.5186
1.4481 | 167.0349 | 65.9881 | 121.5902 | 10.0747 | 149.4293 | 83.5174
1.4481 | 167.3055 | 65.927 | 121.7415 | 10.0933 | 149.6257 | 83.6527
1.4494 | 167.303 | 65.8047 | 121.863 | 10.0846 | 149.7468 | 83.6515
1.4494 | 167.303 | 65.927 | 121.7407 | 10.0846 | 149.6245 | 83.6515
1.4494 | 167.303 | 66.1104 | 121.5573 | 10.0846 | 149.4411 | 83.6515
1.4494 | 167.303 | 65.8047 | 121.863 | 10.0846 | 149.7468 | 83.6515
1.4494 | 167.303 | 65.8658 | 121.8019 | 10.0846 | 149.6857 | 83.6515
1.4494 | 167.303 | 65.9881 | 121.6796 | 10.0846 | 149.5634 | 83.6515
1.4505 | 167.3006 | 65.9881 | 121.6788 | 10.0764 | 149.5622 | 83.6503
1.4505 | 167.3006 | 65.927 | 121.7399 | 10.0764 | 149.6233 | 83.6503
1.4505 | 167.3006 | 66.0493 | 121.6176 | 10.0764 | 149.501 | 83.6503
1.4505 | 167.3006 | 65.927 | 121.7399 | 10.0764 | 149.6233 | 83.6503
1.4505 | 167.5712 | 65.9881 | 121.769 | 10.095 | 149.6975 | 83.7856
1.4505 | 167.3006 | 65.8658 | 121.8011 | 10.0764 | 149.6845 | 83.6503
1.4517 | 167.2983 | 66.0493 | 121.6168 | 10.0681 | 149.4998 | 83.6491
1.4517 | 167.2983 | 65.9881 | 121.678 | 10.0681 | 149.561 | 83.6491
1.4517 | 167.2983 | 65.9881 | 121.678 | 10.0681 | 149.561 | 83.6491
1.4517 | 167.2983 | 66.0493 | 121.6168 | 10.0681 | 149.4998 | 83.6491
1.4517 | 167.2983 | 66.2939 | 121.3722 | 10.0681 | 149.2552 | 83.6491
1.4517 | 167.2983 | 66.2327 | 121.4334 | 10.0681 | 149.3164 | 83.6491
1.4528 | 167.296 | 66.0493 | 121.616 | 10.0599 | 149.4987 | 83.648
1.4528 | 167.5665 | 66.1104 | 121.6451 | 10.0786 | 149.5729 | 83.7833
1.4528 | 167.5665 | 65.8658 | 121.8897 | 10.0786 | 149.8175 | 83.7833
1.4528 | 167.296 | 66.0493 | 121.616 | 10.0599 | 149.4987 | 83.648
1.4528 | 167.296 | 66.0493 | 121.616 | 10.0599 | 149.4987 | 83.648
1.4541 | 167.564 | 66.1716 | 121.5831 | 10.0698 | 149.5104 | 83.782
1.4541 | 167.564 | 65.927 | 121.8277 | 10.0698 | 149.755 | 83.782
1.4541 | 167.564 | 66.1104 | 121.6443 | 10.0698 | 149.5716 | 83.782
1.4552 | 167.5617 | 65.8047 | 121.9492 | 10.0616 | 149.8761 | 83.7808
1.4552 | 167.5617 | 65.9881 | 121.7658 | 10.0616 | 149.6927 | 83.7808
1.4552 | 167.5617 | 65.9881 | 121.7658 | 10.0616 | 149.6927 | 83.7808
1.4552 | 167.5617 | 65.8658 | 121.8881 | 10.0616 | 149.815 | 83.7808
1.4564 | 167.5593 | 65.8047 | 121.9484 | 10.0535 | 149.875 | 83.7797
1.4564 | 167.5593 | 66.1104 | 121.6427 | 10.0535 | 149.5693 | 83.7797
1.4564 | 167.5593 | 66.0493 | 121.7038 | 10.0535 | 149.6304 | 83.7797
1.4576 | 167.8274 | 66.0493 | 121.7932 | 10.0634 | 149.7644 | 83.9137
1.4576 | 167.8274 | 66.0493 | 121.7932 | 10.0634 | 149.7644 | 83.9137
1.4576 | 167.8274 | 66.0493 | 121.7932 | 10.0634 | 149.7644 | 83.9137
1.4576 | 167.8274 | 66.0493 | 121.7932 | 10.0634 | 149.7644 | 83.9137
1.4576 | 167.8274 | 66.0493 | 121.7932 | 10.0634 | 149.7644 | 83.9137
1.4588 | 167.8251 | 66.2327 | 121.609 | 10.0552 | 149.5798 | 83.9125
1.4588 | 167.8251 | 66.0493 | 121.7924 | 10.0552 | 149.7632 | 83.9125
1.4588 | 167.8251 | 66.1716 | 121.6701 | 10.0552 | 149.6409 | 83.9125
1.4588 | 167.8251 | 66.1716 | 121.6701 | 10.0552 | 149.6409 | 83.9125
1.4588 | 167.8251 | 66.0493 | 121.7924 | 10.0552 | 149.7632 | 83.9125
1.4588 | 167.8251 | 66.2327 | 121.609 | 10.0552 | 149.5798 | 83.9125
1.4599 | 167.8227 | 66.2327 | 121.6082 | 10.047 | 149.5787 | 83.9114
1.4599 | 167.8227 | 66.2327 | 121.6082 | 10.047 | 149.5787 | 83.9114
1.4599 | 167.8227 | 66.1716 | 121.6693 | 10.047 | 149.6398 | 83.9114
1.4599 | 167.8227 | 66.1716 | 121.6693 | 10.047 | 149.6398 | 83.9114
1.4599 | 167.8227 | 66.0493 | 121.7916 | 10.047 | 149.7621 | 83.9114
1.4599 | 167.8227 | 66.0493 | 121.7916 | 10.047 | 149.7621 | 83.9114
1.4612 | 167.8202 | 66.0493 | 121.7908 | 10.0384 | 149.7608 | 83.9101
1.4612 | 167.8202 | 65.9881 | 121.852 | 10.0384 | 149.822 | 83.9101
1.4612 | 168.0908 | 65.9881 | 121.9422 | 10.0569 | 149.9573 | 84.0454
1.4612 | 168.0908 | 65.8658 | 122.0645 | 10.0569 | 150.0796 | 84.0454
1.4623 | 168.0884 | 65.9881 | 121.9414 | 10.0488 | 149.9561 | 84.0442
1.4623 | 167.8178 | 66.1104 | 121.7289 | 10.0303 | 149.6985 | 83.9089
1.4623 | 168.0884 | 65.9881 | 121.9414 | 10.0488 | 149.9561 | 84.0442
1.4623 | 168.0884 | 66.1104 | 121.8191 | 10.0488 | 149.8338 | 84.0442
1.4623 | 168.0884 | 65.927 | 122.0025 | 10.0488 | 150.0172 | 84.0442
1.4635 | 168.086 | 66.0493 | 121.8794 | 10.0406 | 149.8937 | 84.043
1.4635 | 168.086 | 65.9881 | 121.9406 | 10.0406 | 149.9549 | 84.043
1.4635 | 168.086 | 66.1104 | 121.8183 | 10.0406 | 149.8326 | 84.043
1.4647 | 168.0837 | 66.355 | 121.5729 | 10.0325 | 149.5868 | 84.0418
1.4647 | 168.0837 | 66.1716 | 121.7563 | 10.0325 | 149.7702 | 84.0418
1.4647 | 168.0837 | 66.1716 | 121.7563 | 10.0325 | 149.7702 | 84.0418
1.4647 | 168.0837 | 66.1716 | 121.7563 | 10.0325 | 149.7702 | 84.0418
1.4659 | 168.0812 | 65.927 | 122.0001 | 10.0239 | 150.0136 | 84.0406
1.4659 | 168.3517 | 66.1716 | 121.8456 | 10.0424 | 149.9043 | 84.1759
1.4659 | 168.3517 | 66.0493 | 121.9679 | 10.0424 | 150.0266 | 84.1759
1.4659 | 168.3517 | 65.927 | 122.0902 | 10.0424 | 150.1489 | 84.1759
1.4659 | 168.3517 | 65.9881 | 122.0291 | 10.0424 | 150.0878 | 84.1759
1.467 | 168.3494 | 66.1104 | 121.9061 | 10.0343 | 149.9643 | 84.1747
1.467 | 168.3494 | 65.927 | 122.0895 | 10.0343 | 150.1477 | 84.1747
1.467 | 168.3494 | 65.9881 | 122.0284 | 10.0343 | 150.0866 | 84.1747
1.467 | 168.3494 | 66.0493 | 121.9672 | 10.0343 | 150.0254 | 84.1747
1.467 | 168.3494 | 66.0493 | 121.9672 | 10.0343 | 150.0254 | 84.1747
1.4682 | 168.347 | 66.1104 | 121.9053 | 10.0262 | 149.9631 | 84.1735
1.4682 | 168.347 | 66.1104 | 121.9053 | 10.0262 | 149.9631 | 84.1735
1.4682 | 168.347 | 65.8658 | 122.1499 | 10.0262 | 150.2077 | 84.1735
1.4682 | 168.347 | 66.0493 | 121.9664 | 10.0262 | 150.0242 | 84.1735
1.4682 | 168.347 | 66.1104 | 121.9053 | 10.0262 | 149.9631 | 84.1735
1.4682 | 168.347 | 66.2327 | 121.783 | 10.0262 | 149.8408 | 84.1735
1.4694 | 168.6152 | 66.1716 | 121.9335 | 10.0365 | 150.036 | 84.3076
1.4694 | 168.3447 | 66.1716 | 121.8433 | 10.0181 | 149.9007 | 84.1723
1.4694 | 168.3447 | 66.2327 | 121.7822 | 10.0181 | 149.8396 | 84.1723
1.4694 | 168.6152 | 66.2327 | 121.8724 | 10.0365 | 149.9749 | 84.3076
1.4694 | 168.3447 | 66.355 | 121.6599 | 10.0181 | 149.7173 | 84.1723
1.4706 | 168.3421 | 66.2327 | 121.7813 | 10.0095 | 149.8384 | 84.1711
1.4706 | 168.6127 | 66.355 | 121.7492 | 10.0279 | 149.8513 | 84.3063
1.4706 | 168.3421 | 66.2327 | 121.7813 | 10.0095 | 149.8384 | 84.1711
1.4718 | 168.6103 | 66.355 | 121.7484 | 10.0198 | 149.8502 | 84.3052
1.4718 | 168.6103 | 66.2327 | 121.8707 | 10.0198 | 149.9725 | 84.3052
1.4718 | 168.6103 | 66.1716 | 121.9318 | 10.0198 | 150.0336 | 84.3052
1.4718 | 168.6103 | 66.2327 | 121.8707 | 10.0198 | 149.9725 | 84.3052
1.4729 | 168.608 | 66.1716 | 121.9311 | 10.0118 | 150.0324 | 84.304
1.4729 | 168.608 | 66.355 | 121.7477 | 10.0118 | 149.849 | 84.304
1.4742 | 168.6054 | 66.1716 | 121.9302 | 10.0032 | 150.0311 | 84.3027
1.4742 | 168.6054 | 66.2327 | 121.8691 | 10.0032 | 149.97 | 84.3027
1.4742 | 168.6054 | 66.1716 | 121.9302 | 10.0032 | 150.0311 | 84.3027
1.4742 | 168.6054 | 66.1716 | 121.9302 | 10.0032 | 150.0311 | 84.3027
1.4742 | 168.6054 | 66.0493 | 122.0525 | 10.0032 | 150.1534 | 84.3027
1.4742 | 169.1465 | 66.1716 | 122.1106 | 10.0399 | 150.3016 | 84.5732
1.4753 | 169.1441 | 66.2939 | 121.9875 | 10.0319 | 150.1782 | 84.5721
1.4753 | 168.6031 | 66.1716 | 121.9294 | 9.9952 | 150.0299 | 84.3015
1.4753 | 169.1441 | 66.2939 | 121.9875 | 10.0319 | 150.1782 | 84.5721
1.4753 | 169.1441 | 66.2327 | 122.0487 | 10.0319 | 150.2394 | 84.5721
1.4765 | 169.1418 | 66.2939 | 121.9867 | 10.0238 | 150.177 | 84.5709
1.4765 | 169.1418 | 66.0493 | 122.2313 | 10.0238 | 150.4216 | 84.5709
1.4765 | 169.1418 | 66.2327 | 122.0479 | 10.0238 | 150.2382 | 84.5709
1.4765 | 169.1418 | 66.0493 | 122.2313 | 10.0238 | 150.4216 | 84.5709
1.4765 | 169.1418 | 66.1716 | 122.109 | 10.0238 | 150.2993 | 84.5709
1.4776 | 169.1394 | 66.2327 | 122.0471 | 10.0158 | 150.237 | 84.5697
1.4776 | 169.1394 | 66.1104 | 122.1694 | 10.0158 | 150.3593 | 84.5697
1.4776 | 169.1394 | 66.1104 | 122.1694 | 10.0158 | 150.3593 | 84.5697
1.4776 | 169.1394 | 65.9881 | 122.2917 | 10.0158 | 150.4816 | 84.5697
1.4776 | 169.1394 | 66.1716 | 122.1082 | 10.0158 | 150.2981 | 84.5697
1.4776 | 169.1394 | 65.8047 | 122.4751 | 10.0158 | 150.665 | 84.5697
1.4776 | 169.1394 | 66.0493 | 122.2305 | 10.0158 | 150.4204 | 84.5697
1.4789 | 169.1369 | 65.9881 | 122.2909 | 10.0073 | 150.4803 | 84.5684
1.4789 | 169.1369 | 65.927 | 122.352 | 10.0073 | 150.5414 | 84.5684
1.4789 | 169.1369 | 66.1104 | 122.1686 | 10.0073 | 150.358 | 84.5684
1.4789 | 169.1369 | 65.8658 | 122.4132 | 10.0073 | 150.6026 | 84.5684
1.4789 | 169.4074 | 66.1104 | 122.2587 | 10.0256 | 150.4933 | 84.7037
1.4789 | 169.4074 | 66.355 | 122.0141 | 10.0256 | 150.2487 | 84.7037
1.48 | 169.405 | 66.1104 | 122.2579 | 10.0176 | 150.4921 | 84.7025
1.4812 | 169.4026 | 66.1716 | 122.1959 | 10.0095 | 150.4297 | 84.7013
1.4812 | 169.4026 | 66.1104 | 122.2571 | 10.0095 | 150.4909 | 84.7013
1.4812 | 169.4026 | 66.2327 | 122.1348 | 10.0095 | 150.3686 | 84.7013
1.4812 | 169.4026 | 66.2939 | 122.0736 | 10.0095 | 150.3074 | 84.7013
1.4824 | 169.6706 | 66.2327 | 122.2242 | 10.0193 | 150.5026 | 84.8353
1.4824 | 169.6706 | 66.2327 | 122.2242 | 10.0193 | 150.5026 | 84.8353
1.4824 | 169.4001 | 66.2939 | 122.0728 | 10.001 | 150.3062 | 84.7001
1.4836 | 169.6682 | 66.355 | 122.1011 | 10.0113 | 150.3791 | 84.8341
1.4836 | 169.6682 | 66.355 | 122.1011 | 10.0113 | 150.3791 | 84.8341
1.4836 | 169.6682 | 66.2939 | 122.1622 | 10.0113 | 150.4402 | 84.8341
1.4847 | 169.6659 | 66.355 | 122.1003 | 10.0033 | 150.3779 | 84.8329
1.4847 | 169.6659 | 66.1716 | 122.2837 | 10.0033 | 150.5613 | 84.8329
1.4847 | 169.6659 | 66.4162 | 122.0391 | 10.0033 | 150.3167 | 84.8329
1.4847 | 169.6659 | 66.355 | 122.1003 | 10.0033 | 150.3779 | 84.8329
1.4847 | 169.6659 | 66.5385 | 121.9168 | 10.0033 | 150.1944 | 84.8329
1.4847 | 169.6659 | 66.4773 | 121.978 | 10.0033 | 150.2556 | 84.8329
1.4847 | 169.6659 | 66.4162 | 122.0391 | 10.0033 | 150.3167 | 84.8329
1.4859 | 169.6635 | 66.2939 | 122.1606 | 9.9953 | 150.4378 | 84.8317
1.4859 | 169.6635 | 66.4162 | 122.0383 | 9.9953 | 150.3155 | 84.8317
1.4859 | 169.6635 | 66.4162 | 122.0383 | 9.9953 | 150.3155 | 84.8317
1.4859 | 169.6635 | 66.355 | 122.0995 | 9.9953 | 150.3767 | 84.8317
1.4859 | 169.6635 | 66.4162 | 122.0383 | 9.9953 | 150.3155 | 84.8317
1.4859 | 169.6635 | 66.4773 | 121.9772 | 9.9953 | 150.2544 | 84.8317
1.4871 | 169.661 | 66.355 | 122.0987 | 9.9869 | 150.3755 | 84.8305
1.4871 | 169.661 | 66.4162 | 122.0375 | 9.9869 | 150.3143 | 84.8305
1.4871 | 169.661 | 66.2939 | 122.1598 | 9.9869 | 150.4366 | 84.8305
1.4871 | 169.661 | 66.2327 | 122.221 | 9.9869 | 150.4978 | 84.8305
1.4871 | 169.9314 | 66.2327 | 122.3111 | 10.0051 | 150.633 | 84.9657
1.4871 | 169.661 | 66.2327 | 122.221 | 9.9869 | 150.4978 | 84.8305
1.4883 | 169.9291 | 66.355 | 122.188 | 9.9971 | 150.5095 | 84.9645
1.4883 | 169.9291 | 66.1716 | 122.3714 | 9.9971 | 150.6929 | 84.9645
1.4883 | 169.6586 | 66.2939 | 122.159 | 9.9789 | 150.4354 | 84.8293
1.4883 | 169.6586 | 66.1716 | 122.2813 | 9.9789 | 150.5577 | 84.8293
1.4883 | 169.9291 | 66.1716 | 122.3714 | 9.9971 | 150.6929 | 84.9645
1.4895 | 169.9267 | 66.2939 | 122.2483 | 9.9892 | 150.5694 | 84.9633
1.4895 | 169.9267 | 66.355 | 122.1872 | 9.9892 | 150.5083 | 84.9633
1.4895 | 169.9267 | 66.1104 | 122.4318 | 9.9892 | 150.7529 | 84.9633
1.4907 | 169.9242 | 66.1104 | 122.431 | 9.9807 | 150.7517 | 84.9621
1.4907 | 169.9242 | 66.1716 | 122.3698 | 9.9807 | 150.6905 | 84.9621
1.4907 | 169.9242 | 66.0493 | 122.4921 | 9.9807 | 150.8128 | 84.9621
1.4919 | 169.9218 | 66.1716 | 122.369 | 9.9728 | 150.6893 | 84.9609
1.4919 | 169.9218 | 66.2939 | 122.2467 | 9.9728 | 150.567 | 84.9609
1.4919 | 169.9218 | 66.4162 | 122.1244 | 9.9728 | 150.4447 | 84.9609
1.4919 | 169.9218 | 66.1104 | 122.4302 | 9.9728 | 150.7505 | 84.9609
1.493 | 169.9194 | 65.9881 | 122.5517 | 9.9649 | 150.8716 | 84.9597
1.493 | 170.1899 | 66.1716 | 122.4584 | 9.983 | 150.8233 | 85.0949
1.493 | 170.1899 | 66.1716 | 122.4584 | 9.983 | 150.8233 | 85.0949
1.493 | 170.1899 | 66.1104 | 122.5196 | 9.983 | 150.8845 | 85.0949
1.4942 | 170.1875 | 65.9881 | 122.6411 | 9.9751 | 151.0056 | 85.0937
1.4942 | 170.1875 | 66.1104 | 122.5188 | 9.9751 | 150.8833 | 85.0937
1.4942 | 170.1875 | 66.1716 | 122.4576 | 9.9751 | 150.8221 | 85.0937
1.4942 | 170.1875 | 66.1104 | 122.5188 | 9.9751 | 150.8833 | 85.0937
1.4942 | 170.1875 | 66.2939 | 122.3353 | 9.9751 | 150.6998 | 85.0937
1.4942 | 170.1875 | 66.2939 | 122.3353 | 9.9751 | 150.6998 | 85.0937
1.4954 | 170.185 | 66.2939 | 122.3344 | 9.9667 | 150.6986 | 85.0925
1.4954 | 170.185 | 66.1104 | 122.5179 | 9.9667 | 150.8821 | 85.0925
1.4954 | 170.185 | 66.2327 | 122.3956 | 9.9667 | 150.7598 | 85.0925
1.4954 | 170.185 | 66.2939 | 122.3344 | 9.9667 | 150.6986 | 85.0925
1.4954 | 170.185 | 66.2939 | 122.3344 | 9.9667 | 150.6986 | 85.0925
1.4966 | 170.1826 | 66.4162 | 122.2113 | 9.9588 | 150.5751 | 85.0913
1.4966 | 170.1826 | 66.1716 | 122.4559 | 9.9588 | 150.8197 | 85.0913
1.4966 | 170.1826 | 66.355 | 122.2725 | 9.9588 | 150.6363 | 85.0913
1.4966 | 170.1826 | 66.2939 | 122.3336 | 9.9588 | 150.6974 | 85.0913
1.4966 | 170.1826 | 66.2327 | 122.3948 | 9.9588 | 150.7586 | 85.0913
1.4966 | 170.453 | 66.4162 | 122.3015 | 9.9769 | 150.7103 | 85.2265
1.4966 | 170.1826 | 66.1716 | 122.4559 | 9.9588 | 150.8197 | 85.0913
1.4977 | 170.4507 | 66.1716 | 122.5453 | 9.969 | 150.9537 | 85.2253
1.4977 | 170.1802 | 66.2327 | 122.394 | 9.9509 | 150.7574 | 85.0901
1.4977 | 170.4507 | 66.2327 | 122.4842 | 9.969 | 150.8926 | 85.2253
1.4977 | 170.4507 | 66.1716 | 122.5453 | 9.969 | 150.9537 | 85.2253
1.4977 | 170.4507 | 66.1716 | 122.5453 | 9.969 | 150.9537 | 85.2253
1.499 | 170.4481 | 66.2939 | 122.4221 | 9.9606 | 150.8302 | 85.2241
1.499 | 170.4481 | 66.1716 | 122.5444 | 9.9606 | 150.9525 | 85.2241
1.499 | 170.4481 | 66.2327 | 122.4833 | 9.9606 | 150.8914 | 85.2241
1.5001 | 170.4457 | 66.1716 | 122.5436 | 9.9528 | 150.9513 | 85.2229
1.5001 | 170.4457 | 66.1716 | 122.5436 | 9.9528 | 150.9513 | 85.2229
1.5013 | 170.4434 | 66.0493 | 122.6652 | 9.9449 | 151.0724 | 85.2217
1.5013 | 170.4434 | 66.0493 | 122.6652 | 9.9449 | 151.0724 | 85.2217
1.5013 | 170.4434 | 66.1716 | 122.5429 | 9.9449 | 150.9501 | 85.2217
1.5013 | 170.4434 | 66.1104 | 122.6041 | 9.9449 | 151.0113 | 85.2217
1.5024 | 170.7114 | 66.1716 | 122.6322 | 9.9551 | 151.0841 | 85.3557
1.5024 | 170.7114 | 65.9881 | 122.8157 | 9.9551 | 151.2676 | 85.3557
1.5024 | 170.7114 | 66.1104 | 122.6934 | 9.9551 | 151.1453 | 85.3557
1.5024 | 170.7114 | 65.8658 | 122.938 | 9.9551 | 151.3899 | 85.3557
1.5037 | 170.7089 | 66.1104 | 122.6926 | 9.9467 | 151.144 | 85.3544
1.5037 | 170.7089 | 66.1716 | 122.6314 | 9.9467 | 151.0828 | 85.3544
1.5037 | 170.7089 | 66.1716 | 122.6314 | 9.9467 | 151.0828 | 85.3544
1.5037 | 170.7089 | 66.0493 | 122.7537 | 9.9467 | 151.2051 | 85.3544
1.5037 | 170.7089 | 65.9881 | 122.8149 | 9.9467 | 151.2663 | 85.3544
1.5037 | 170.7089 | 65.9881 | 122.8149 | 9.9467 | 151.2663 | 85.3544
1.5048 | 170.7065 | 66.1104 | 122.6918 | 9.9389 | 151.1428 | 85.3532
1.5048 | 170.9769 | 66.0493 | 122.843 | 9.9569 | 151.3392 | 85.4885
1.5048 | 170.9769 | 66.2327 | 122.6596 | 9.9569 | 151.1558 | 85.4885
1.5048 | 170.9769 | 66.1716 | 122.7207 | 9.9569 | 151.2169 | 85.4885
1.5048 | 170.9769 | 66.1716 | 122.7207 | 9.9569 | 151.2169 | 85.4885
1.5048 | 170.9769 | 66.1104 | 122.7819 | 9.9569 | 151.2781 | 85.4885
1.506 | 170.7041 | 66.2939 | 122.5075 | 9.9311 | 150.9581 | 85.352
1.506 | 170.7041 | 66.1716 | 122.6298 | 9.9311 | 151.0804 | 85.352
1.506 | 170.9745 | 66.0493 | 122.8422 | 9.949 | 151.338 | 85.4873
1.506 | 170.9745 | 65.9881 | 122.9034 | 9.949 | 151.3992 | 85.4873
1.506 | 170.9745 | 66.1104 | 122.7811 | 9.949 | 151.2769 | 85.4873
1.506 | 170.9745 | 66.1104 | 122.7811 | 9.949 | 151.2769 | 85.4873
1.506 | 170.9745 | 65.9881 | 122.9034 | 9.949 | 151.3992 | 85.4873
1.5072 | 170.972 | 66.0493 | 122.8414 | 9.9407 | 151.3367 | 85.486
1.5072 | 170.972 | 66.1104 | 122.7803 | 9.9407 | 151.2756 | 85.486
1.5072 | 170.972 | 66.1104 | 122.7803 | 9.9407 | 151.2756 | 85.486
1.5072 | 170.972 | 66.2939 | 122.5968 | 9.9407 | 151.0921 | 85.486
1.5072 | 170.972 | 66.2327 | 122.658 | 9.9407 | 151.1533 | 85.486
1.5084 | 170.9696 | 65.9881 | 122.9018 | 9.9329 | 151.3967 | 85.4848
1.5084 | 170.9696 | 65.9881 | 122.9018 | 9.9329 | 151.3967 | 85.4848
1.5084 | 170.9696 | 65.9881 | 122.9018 | 9.9329 | 151.3967 | 85.4848
1.5096 | 171.2376 | 66.0493 | 122.9299 | 9.9431 | 151.4695 | 85.6188
1.5096 | 170.9672 | 66.1104 | 122.7787 | 9.9251 | 151.2732 | 85.4836
1.5107 | 170.9648 | 66.1716 | 122.7167 | 9.9174 | 151.2108 | 85.4824
1.5107 | 171.2352 | 66.1716 | 122.8068 | 9.9353 | 151.346 | 85.6176
1.5107 | 171.2352 | 66.1104 | 122.868 | 9.9353 | 151.4072 | 85.6176
1.5107 | 171.2352 | 66.0493 | 122.9291 | 9.9353 | 151.4683 | 85.6176
1.5119 | 171.2327 | 66.2327 | 122.7449 | 9.927 | 151.2836 | 85.6163
1.5119 | 171.2327 | 66.2939 | 122.6837 | 9.927 | 151.2224 | 85.6163
1.5119 | 171.2327 | 66.2327 | 122.7449 | 9.927 | 151.2836 | 85.6163
1.5119 | 171.2327 | 66.1104 | 122.8672 | 9.927 | 151.4059 | 85.6163
1.5119 | 171.2327 | 66.355 | 122.6226 | 9.927 | 151.1613 | 85.6163
1.5119 | 171.2327 | 65.9881 | 122.9895 | 9.927 | 151.5282 | 85.6163
1.5131 | 171.2303 | 66.1104 | 122.8664 | 9.9192 | 151.4048 | 85.6152
1.5131 | 171.2303 | 65.9881 | 122.9887 | 9.9192 | 151.5271 | 85.6152
1.5131 | 171.2303 | 66.1104 | 122.8664 | 9.9192 | 151.4048 | 85.6152
1.5131 | 171.2303 | 66.1104 | 122.8664 | 9.9192 | 151.4048 | 85.6152
1.5143 | 171.2279 | 66.2327 | 122.7433 | 9.9115 | 151.2813 | 85.614
1.5143 | 171.2279 | 66.1104 | 122.8656 | 9.9115 | 151.4036 | 85.614
1.5143 | 171.2279 | 66.2939 | 122.6821 | 9.9115 | 151.2201 | 85.614
1.5143 | 171.2279 | 66.2327 | 122.7433 | 9.9115 | 151.2813 | 85.614
1.5143 | 171.2279 | 66.2327 | 122.7433 | 9.9115 | 151.2813 | 85.614
1.5143 | 171.2279 | 66.2327 | 122.7433 | 9.9115 | 151.2813 | 85.614
1.5143 | 171.2279 | 66.1716 | 122.8044 | 9.9115 | 151.3424 | 85.614
1.5143 | 171.2279 | 66.2327 | 122.7433 | 9.9115 | 151.2813 | 85.614
1.5155 | 171.4958 | 66.2327 | 122.8326 | 9.9211 | 151.4152 | 85.7479
1.5155 | 171.4958 | 66.0493 | 123.016 | 9.9211 | 151.5986 | 85.7479
1.5155 | 171.4958 | 66.1716 | 122.8937 | 9.9211 | 151.4763 | 85.7479
1.5155 | 171.4958 | 66.2939 | 122.7714 | 9.9211 | 151.354 | 85.7479
1.5167 | 171.4934 | 66.2327 | 122.8318 | 9.9133 | 151.414 | 85.7467
1.5167 | 171.4934 | 66.2939 | 122.7706 | 9.9133 | 151.3528 | 85.7467
1.5167 | 171.4934 | 66.1716 | 122.8929 | 9.9133 | 151.4751 | 85.7467
1.5167 | 171.4934 | 65.9881 | 123.0764 | 9.9133 | 151.6586 | 85.7467
1.5167 | 171.4934 | 66.355 | 122.7095 | 9.9133 | 151.2917 | 85.7467
1.5178 | 171.491 | 66.2327 | 122.831 | 9.9056 | 151.4128 | 85.7455
1.5178 | 171.7614 | 66.2327 | 122.9211 | 9.9234 | 151.548 | 85.8807
1.5178 | 171.7614 | 66.1716 | 122.9822 | 9.9234 | 151.6091 | 85.8807
1.5202 | 171.7564 | 66.1104 | 123.0417 | 9.9074 | 151.6678 | 85.8782
1.5202 | 171.7564 | 66.0493 | 123.1028 | 9.9074 | 151.7289 | 85.8782
1.5202 | 171.7564 | 66.1104 | 123.0417 | 9.9074 | 151.6678 | 85.8782
1.5202 | 171.7564 | 66.2327 | 122.9194 | 9.9074 | 151.5455 | 85.8782
1.5202 | 171.7564 | 66.0493 | 123.1028 | 9.9074 | 151.7289 | 85.8782
1.5214 | 171.754 | 66.1716 | 122.9797 | 9.8997 | 151.6054 | 85.877
1.5214 | 171.754 | 66.1104 | 123.0409 | 9.8997 | 151.6666 | 85.877
1.5214 | 171.754 | 66.1104 | 123.0409 | 9.8997 | 151.6666 | 85.877
1.5214 | 171.754 | 65.8658 | 123.2855 | 9.8997 | 151.9112 | 85.877
1.5214 | 171.754 | 65.9881 | 123.1632 | 9.8997 | 151.7889 | 85.877
1.5214 | 171.754 | 65.9881 | 123.1632 | 9.8997 | 151.7889 | 85.877
1.5225 | 171.7516 | 65.9881 | 123.1624 | 9.892 | 151.7877 | 85.8758
1.5225 | 171.7516 | 66.1104 | 123.0401 | 9.892 | 151.6654 | 85.8758
1.5225 | 171.7516 | 65.927 | 123.2235 | 9.892 | 151.8488 | 85.8758
1.5225 | 171.7516 | 66.1104 | 123.0401 | 9.892 | 151.6654 | 85.8758
1.5238 | 172.0195 | 66.0493 | 123.1905 | 9.9016 | 151.8604 | 86.0097
1.5238 | 171.7491 | 65.927 | 123.2227 | 9.8838 | 151.8475 | 85.8745
1.5238 | 171.7491 | 66.1104 | 123.0393 | 9.8838 | 151.6641 | 85.8745
1.5238 | 172.0195 | 66.1104 | 123.1294 | 9.9016 | 151.7993 | 86.0097
1.5238 | 172.0195 | 66.1716 | 123.0682 | 9.9016 | 151.7381 | 86.0097
1.5238 | 172.0195 | 66.1716 | 123.0682 | 9.9016 | 151.7381 | 86.0097
1.5249 | 172.0171 | 66.1104 | 123.1286 | 9.8939 | 151.7981 | 86.0085
1.5249 | 171.7467 | 66.0493 | 123.0996 | 9.8762 | 151.724 | 85.8733
1.5249 | 172.0171 | 66.2327 | 123.0063 | 9.8939 | 151.6758 | 86.0085
1.5249 | 172.0171 | 66.355 | 122.884 | 9.8939 | 151.5535 | 86.0085
1.5249 | 172.0171 | 66.2327 | 123.0063 | 9.8939 | 151.6758 | 86.0085
1.5261 | 172.0147 | 66.355 | 122.8832 | 9.8862 | 151.5523 | 86.0073
1.5261 | 172.0147 | 66.2327 | 123.0055 | 9.8862 | 151.6746 | 86.0073
1.5261 | 172.0147 | 66.2939 | 122.9443 | 9.8862 | 151.6134 | 86.0073
1.5261 | 172.0147 | 66.355 | 122.8832 | 9.8862 | 151.5523 | 86.0073
1.5273 | 172.0122 | 66.4162 | 122.8212 | 9.8785 | 151.4899 | 86.0061
1.5273 | 172.0122 | 66.2939 | 122.9435 | 9.8785 | 151.6122 | 86.0061
1.5273 | 172.0122 | 66.2939 | 122.9435 | 9.8785 | 151.6122 | 86.0061
1.5273 | 172.0122 | 66.2327 | 123.0047 | 9.8785 | 151.6734 | 86.0061
1.5285 | 172.0097 | 66.355 | 122.8816 | 9.8704 | 151.5498 | 86.0048
1.5285 | 172.0097 | 66.1716 | 123.065 | 9.8704 | 151.7332 | 86.0048
1.5285 | 172.2801 | 66.2327 | 123.094 | 9.8881 | 151.8073 | 86.14
1.5296 | 172.2777 | 66.1104 | 123.2155 | 9.8804 | 151.9284 | 86.1388
1.5296 | 172.2777 | 66.1716 | 123.1543 | 9.8804 | 151.8672 | 86.1388
1.5296 | 172.2777 | 65.8658 | 123.4601 | 9.8804 | 152.173 | 86.1388
1.5296 | 172.2777 | 66.1716 | 123.1543 | 9.8804 | 151.8672 | 86.1388
1.5308 | 172.2753 | 66.1716 | 123.1535 | 9.8728 | 151.866 | 86.1376
1.5308 | 172.2753 | 66.1716 | 123.1535 | 9.8728 | 151.866 | 86.1376
1.5308 | 172.2753 | 66.0493 | 123.2758 | 9.8728 | 151.9883 | 86.1376
1.5308 | 172.2753 | 65.927 | 123.3981 | 9.8728 | 152.1106 | 86.1376
1.5308 | 172.2753 | 66.2327 | 123.0924 | 9.8728 | 151.8049 | 86.1376
1.532 | 172.5431 | 66.1104 | 123.304 | 9.8823 | 152.0611 | 86.2715
1.532 | 172.2727 | 66.1104 | 123.2138 | 9.8647 | 151.9259 | 86.1363
1.532 | 172.2727 | 65.9881 | 123.3361 | 9.8647 | 152.0482 | 86.1363
1.532 | 172.2727 | 66.1104 | 123.2138 | 9.8647 | 151.9259 | 86.1363
1.532 | 172.5431 | 66.1716 | 123.2428 | 9.8823 | 151.9999 | 86.2715
1.5332 | 172.2703 | 65.927 | 123.3964 | 9.8571 | 152.1081 | 86.1351
1.5332 | 172.2703 | 65.927 | 123.3964 | 9.8571 | 152.1081 | 86.1351
1.5332 | 172.5406 | 65.927 | 123.4865 | 9.8747 | 152.2433 | 86.2703
1.5332 | 172.5406 | 66.0493 | 123.3642 | 9.8747 | 152.121 | 86.2703
1.5332 | 172.5406 | 66.0493 | 123.3642 | 9.8747 | 152.121 | 86.2703
1.5344 | 172.5382 | 65.9881 | 123.4246 | 9.8671 | 152.181 | 86.2691
1.5344 | 172.2679 | 66.1716 | 123.151 | 9.8494 | 151.8623 | 86.1339
1.5344 | 172.5382 | 65.927 | 123.4857 | 9.8671 | 152.2421 | 86.2691
1.5344 | 172.5382 | 66.0493 | 123.3634 | 9.8671 | 152.1198 | 86.2691
1.5344 | 172.5382 | 66.1104 | 123.3023 | 9.8671 | 152.0587 | 86.2691
1.5344 | 172.5382 | 66.1104 | 123.3023 | 9.8671 | 152.0587 | 86.2691
1.5344 | 172.5382 | 65.9881 | 123.4246 | 9.8671 | 152.181 | 86.2691
1.5355 | 172.5358 | 66.2327 | 123.1792 | 9.8595 | 151.9352 | 86.2679
1.5355 | 172.5358 | 66.0493 | 123.3626 | 9.8595 | 152.1186 | 86.2679
1.5355 | 172.5358 | 65.927 | 123.4849 | 9.8595 | 152.2409 | 86.2679
1.5355 | 172.5358 | 65.9881 | 123.4238 | 9.8595 | 152.1798 | 86.2679
1.5368 | 172.5333 | 66.1716 | 123.2395 | 9.8514 | 151.995 | 86.2666
1.5368 | 172.5333 | 66.1716 | 123.2395 | 9.8514 | 151.995 | 86.2666
1.5368 | 172.5333 | 66.1104 | 123.3007 | 9.8514 | 152.0562 | 86.2666
1.5379 | 172.5309 | 66.1104 | 123.2999 | 9.8438 | 152.055 | 86.2654
1.5379 | 172.8012 | 66.1716 | 123.3288 | 9.8614 | 152.129 | 86.4006
1.5379 | 172.8012 | 65.9881 | 123.5123 | 9.8614 | 152.3125 | 86.4006
1.5391 | 172.7988 | 66.2327 | 123.2669 | 9.8538 | 152.0667 | 86.3994
1.5391 | 172.7988 | 66.355 | 123.1446 | 9.8538 | 151.9444 | 86.3994
1.5391 | 172.7988 | 66.2327 | 123.2669 | 9.8538 | 152.0667 | 86.3994
1.5391 | 172.7988 | 66.1104 | 123.3892 | 9.8538 | 152.189 | 86.3994
1.5403 | 172.7962 | 66.1716 | 123.3271 | 9.8457 | 152.1265 | 86.3981
1.5403 | 173.0666 | 66.2327 | 123.3562 | 9.8633 | 152.2006 | 86.5333
1.5403 | 173.0666 | 66.2939 | 123.295 | 9.8633 | 152.1394 | 86.5333
1.5415 | 172.7938 | 66.2939 | 123.204 | 9.8381 | 152.003 | 86.3969
1.5415 | 172.7938 | 66.1716 | 123.3263 | 9.8381 | 152.1253 | 86.3969
1.5415 | 172.7938 | 66.1716 | 123.3263 | 9.8381 | 152.1253 | 86.3969
1.5415 | 173.0642 | 66.2939 | 123.2942 | 9.8557 | 152.1382 | 86.5321
1.5415 | 173.0642 | 66.2327 | 123.3554 | 9.8557 | 152.1994 | 86.5321
1.5415 | 173.0642 | 66.2327 | 123.3554 | 9.8557 | 152.1994 | 86.5321
1.5415 | 173.0642 | 66.1104 | 123.4777 | 9.8557 | 152.3217 | 86.5321
1.5426 | 173.0617 | 66.1104 | 123.4768 | 9.8481 | 152.3205 | 86.5309
1.5426 | 173.0617 | 66.1716 | 123.4156 | 9.8481 | 152.2593 | 86.5309
1.5426 | 173.0617 | 66.1104 | 123.4768 | 9.8481 | 152.3205 | 86.5309
1.5426 | 173.0617 | 66.1716 | 123.4156 | 9.8481 | 152.2593 | 86.5309
1.5438 | 173.0593 | 66.1104 | 123.476 | 9.8406 | 152.3193 | 86.5297
1.5438 | 173.0593 | 66.1104 | 123.476 | 9.8406 | 152.3193 | 86.5297
1.5438 | 173.0593 | 66.1104 | 123.476 | 9.8406 | 152.3193 | 86.5297
1.5438 | 173.0593 | 66.0493 | 123.5371 | 9.8406 | 152.3804 | 86.5297
1.5438 | 173.0593 | 66.0493 | 123.5371 | 9.8406 | 152.3804 | 86.5297
1.5438 | 173.0593 | 66.0493 | 123.5371 | 9.8406 | 152.3804 | 86.5297
1.545 | 173.3271 | 66.1716 | 123.5041 | 9.85 | 152.3919 | 86.6635
1.545 | 173.0567 | 66.2939 | 123.2917 | 9.8325 | 152.1345 | 86.5284
1.545 | 173.0567 | 66.0493 | 123.5363 | 9.8325 | 152.3791 | 86.5284
1.545 | 173.0567 | 66.0493 | 123.5363 | 9.8325 | 152.3791 | 86.5284
1.545 | 173.0567 | 66.1104 | 123.4752 | 9.8325 | 152.318 | 86.5284
1.5462 | 173.3247 | 66.1716 | 123.5033 | 9.8425 | 152.3907 | 86.6623
1.5462 | 173.0543 | 65.9881 | 123.5967 | 9.825 | 152.4391 | 86.5272
1.5462 | 173.3247 | 66.0493 | 123.6256 | 9.8425 | 152.513 | 86.6623
1.5473 | 173.3222 | 66.1716 | 123.5025 | 9.8349 | 152.3895 | 86.6611
1.5473 | 173.3222 | 66.0493 | 123.6248 | 9.8349 | 152.5118 | 86.6611
1.5473 | 173.3222 | 66.1104 | 123.5637 | 9.8349 | 152.4507 | 86.6611
1.5486 | 173.3197 | 66.2939 | 123.3793 | 9.8269 | 152.2659 | 86.6598
1.5486 | 173.3197 | 66.0493 | 123.6239 | 9.8269 | 152.5105 | 86.6598
1.5486 | 173.3197 | 66.0493 | 123.6239 | 9.8269 | 152.5105 | 86.6598
1.5497 | 173.3172 | 66.1104 | 123.562 | 9.8194 | 152.4482 | 86.6586
1.5497 | 173.3172 | 65.9881 | 123.6843 | 9.8194 | 152.5705 | 86.6586
1.5497 | 173.5876 | 65.927 | 123.8355 | 9.8369 | 152.7668 | 86.7938
1.5497 | 173.5876 | 65.8658 | 123.8967 | 9.8369 | 152.828 | 86.7938
1.5509 | 173.5851 | 65.8658 | 123.8959 | 9.8294 | 152.8268 | 86.7926
1.5509 | 173.3148 | 65.8658 | 123.8058 | 9.8119 | 152.6916 | 86.6574
1.5509 | 173.5851 | 65.927 | 123.8347 | 9.8294 | 152.7656 | 86.7926
1.5509 | 173.5851 | 65.9881 | 123.7736 | 9.8294 | 152.7045 | 86.7926
1.5521 | 173.5827 | 66.1104 | 123.6505 | 9.8218 | 152.581 | 86.7914
1.5521 | 173.5827 | 65.9881 | 123.7728 | 9.8218 | 152.7033 | 86.7914
1.5521 | 173.3124 | 65.9881 | 123.6827 | 9.8044 | 152.5681 | 86.6562
1.5521 | 173.5827 | 65.9881 | 123.7728 | 9.8218 | 152.7033 | 86.7914
1.5521 | 173.5827 | 66.0493 | 123.7116 | 9.8218 | 152.6421 | 86.7914
1.5521 | 173.5827 | 66.1716 | 123.5893 | 9.8218 | 152.5198 | 86.7914
1.5533 | 173.5801 | 66.1104 | 123.6496 | 9.8139 | 152.5797 | 86.7901
1.5533 | 173.5801 | 66.1104 | 123.6496 | 9.8139 | 152.5797 | 86.7901
1.5533 | 173.5801 | 65.8658 | 123.8942 | 9.8139 | 152.8243 | 86.7901
1.5533 | 173.5801 | 65.927 | 123.833 | 9.8139 | 152.7631 | 86.7901
1.5533 | 173.8504 | 65.927 | 123.9231 | 9.8313 | 152.8982 | 86.9252
1.5533 | 173.8504 | 65.927 | 123.9231 | 9.8313 | 152.8982 | 86.9252
1.5545 | 173.5777 | 66.0493 | 123.7099 | 9.8064 | 152.6396 | 86.7889
1.5545 | 173.5777 | 65.6824 | 124.0768 | 9.8064 | 153.0065 | 86.7889
1.5545 | 173.5777 | 65.9881 | 123.7711 | 9.8064 | 152.7008 | 86.7889
1.5545 | 173.5777 | 65.9881 | 123.7711 | 9.8064 | 152.7008 | 86.7889
1.5545 | 173.5777 | 65.927 | 123.8322 | 9.8064 | 152.7619 | 86.7889
1.5556 | 173.5753 | 65.9881 | 123.7703 | 9.7989 | 152.6995 | 86.7876
1.5556 | 173.8456 | 65.8047 | 124.0438 | 9.8163 | 153.0181 | 86.9228
1.5556 | 173.8456 | 65.9881 | 123.8604 | 9.8163 | 152.8347 | 86.9228
1.5556 | 173.8456 | 65.9881 | 123.8604 | 9.8163 | 152.8347 | 86.9228
1.5568 | 173.843 | 66.0493 | 123.7984 | 9.8084 | 152.7722 | 86.9215
1.5568 | 173.843 | 66.0493 | 123.7984 | 9.8084 | 152.7722 | 86.9215
1.558 | 173.8406 | 66.2939 | 123.553 | 9.8009 | 152.5264 | 86.9203
1.558 | 173.8406 | 66.1104 | 123.7365 | 9.8009 | 152.7099 | 86.9203
1.558 | 173.8406 | 66.2939 | 123.553 | 9.8009 | 152.5264 | 86.9203
1.558 | 173.8406 | 66.2939 | 123.553 | 9.8009 | 152.5264 | 86.9203
1.5592 | 174.3787 | 66.1104 | 123.9158 | 9.8281 | 152.979 | 87.1894
1.5592 | 174.3787 | 66.1716 | 123.8546 | 9.8281 | 152.9178 | 87.1894
1.5592 | 174.3787 | 66.2939 | 123.7323 | 9.8281 | 152.7955 | 87.1894
1.5603 | 173.8357 | 66.2939 | 123.5513 | 9.786 | 152.524 | 86.9179
1.5592 | 174.3787 | 66.1104 | 123.9158 | 9.8281 | 152.979 | 87.1894
1.5603 | 174.3763 | 66.1716 | 123.8538 | 9.8207 | 152.9166 | 87.1882
1.5603 | 174.3763 | 66.1104 | 123.915 | 9.8207 | 152.9778 | 87.1882
1.5603 | 174.3763 | 66.1104 | 123.915 | 9.8207 | 152.9778 | 87.1882
1.5616 | 174.3737 | 65.927 | 124.0976 | 9.8127 | 153.1599 | 87.1869
1.5616 | 174.3737 | 66.1716 | 123.853 | 9.8127 | 152.9153 | 87.1869
1.5616 | 174.3737 | 66.1716 | 123.853 | 9.8127 | 152.9153 | 87.1869
1.5616 | 174.3737 | 65.9881 | 124.0365 | 9.8127 | 153.0988 | 87.1869
1.5616 | 174.3737 | 66.1104 | 123.9142 | 9.8127 | 152.9765 | 87.1869
1.5616 | 174.3737 | 66.2939 | 123.7307 | 9.8127 | 152.793 | 87.1869
1.5616 | 174.3737 | 66.0493 | 123.9753 | 9.8127 | 153.0376 | 87.1869
1.5627 | 174.3713 | 66.4162 | 123.6076 | 9.8053 | 152.6694 | 87.1856
1.5627 | 174.6416 | 66.1716 | 123.9423 | 9.8226 | 153.0492 | 87.3208
1.5627 | 174.3713 | 66.2939 | 123.7299 | 9.8053 | 152.7917 | 87.1856
1.5627 | 174.3713 | 66.2939 | 123.7299 | 9.8053 | 152.7917 | 87.1856
1.5627 | 174.6416 | 66.2939 | 123.82 | 9.8226 | 152.9269 | 87.3208
1.5639 | 174.3689 | 66.1716 | 123.8514 | 9.7979 | 152.9128 | 87.1844
1.5639 | 174.6391 | 66.2327 | 123.8803 | 9.8151 | 152.9869 | 87.3196
1.5639 | 174.6391 | 66.1104 | 124.0026 | 9.8151 | 153.1092 | 87.3196
1.5639 | 174.6391 | 66.355 | 123.758 | 9.8151 | 152.8646 | 87.3196
1.5639 | 174.6391 | 66.1716 | 123.9414 | 9.8151 | 153.048 | 87.3196
1.5639 | 174.3689 | 66.1104 | 123.9126 | 9.7979 | 152.974 | 87.1844
1.5651 | 174.6365 | 66.1716 | 123.9406 | 9.8072 | 153.0467 | 87.3183
1.5651 | 174.6365 | 66.1104 | 124.0018 | 9.8072 | 153.1079 | 87.3183
1.5651 | 174.6365 | 65.9881 | 124.1241 | 9.8072 | 153.2302 | 87.3183
1.5651 | 174.6365 | 66.1104 | 124.0018 | 9.8072 | 153.1079 | 87.3183
1.5663 | 174.6341 | 65.9881 | 124.1233 | 9.7998 | 153.229 | 87.3171
1.5663 | 174.6341 | 66.1104 | 124.001 | 9.7998 | 153.1067 | 87.3171
1.5674 | 174.6317 | 66.0493 | 124.0613 | 9.7924 | 153.1665 | 87.3158
1.5674 | 174.6317 | 66.0493 | 124.0613 | 9.7924 | 153.1665 | 87.3158
1.5674 | 174.6317 | 66.0493 | 124.0613 | 9.7924 | 153.1665 | 87.3158
1.5674 | 174.6317 | 66.1104 | 124.0002 | 9.7924 | 153.1054 | 87.3158
1.5686 | 174.8995 | 65.9881 | 124.2117 | 9.8022 | 153.3617 | 87.4498
1.5686 | 174.8995 | 65.927 | 124.2728 | 9.8022 | 153.4228 | 87.4498
1.5686 | 174.8995 | 65.927 | 124.2728 | 9.8022 | 153.4228 | 87.4498
1.5686 | 174.6292 | 66.1104 | 123.9993 | 9.785 | 153.1042 | 87.3146
1.5698 | 174.8969 | 66.0493 | 124.1497 | 9.7944 | 153.2992 | 87.4485
1.5698 | 174.8969 | 66.0493 | 124.1497 | 9.7944 | 153.2992 | 87.4485
1.5698 | 174.8969 | 65.9881 | 124.2109 | 9.7944 | 153.3604 | 87.4485
1.5698 | 174.8969 | 66.1104 | 124.0886 | 9.7944 | 153.2381 | 87.4485
1.5698 | 174.8969 | 66.1104 | 124.0886 | 9.7944 | 153.2381 | 87.4485
1.571 | 174.8945 | 66.1104 | 124.0878 | 9.787 | 153.2368 | 87.4472
1.571 | 174.8945 | 66.0493 | 124.1489 | 9.787 | 153.2979 | 87.4472
1.571 | 174.8945 | 66.0493 | 124.1489 | 9.787 | 153.2979 | 87.4472
1.571 | 174.8945 | 66.1716 | 124.0266 | 9.787 | 153.1756 | 87.4472
1.571 | 174.8945 | 66.4162 | 123.782 | 9.787 | 152.931 | 87.4472
1.571 | 174.8945 | 66.2327 | 123.9655 | 9.787 | 153.1145 | 87.4472
1.5721 | 174.892 | 66.1104 | 124.0869 | 9.7796 | 153.2356 | 87.446
1.5721 | 174.892 | 65.9881 | 124.2092 | 9.7796 | 153.3579 | 87.446
1.5721 | 175.1623 | 66.1716 | 124.1158 | 9.7968 | 153.3095 | 87.5811
1.5721 | 174.892 | 66.2939 | 123.9034 | 9.7796 | 153.0521 | 87.446
1.5721 | 174.892 | 66.2939 | 123.9034 | 9.7796 | 153.0521 | 87.446
1.5721 | 174.892 | 66.1104 | 124.0869 | 9.7796 | 153.2356 | 87.446
1.5734 | 174.8894 | 66.355 | 123.8415 | 9.7718 | 152.9897 | 87.4447
1.5734 | 174.8894 | 66.2327 | 123.9638 | 9.7718 | 153.112 | 87.4447
1.5734 | 174.8894 | 66.5385 | 123.658 | 9.7718 | 152.8062 | 87.4447
1.5734 | 175.1597 | 66.2939 | 123.9927 | 9.789 | 153.1859 | 87.5798
1.5734 | 175.1597 | 66.355 | 123.9316 | 9.789 | 153.1248 | 87.5798
1.5745 | 175.1572 | 66.4162 | 123.8695 | 9.7816 | 153.0624 | 87.5786
1.5745 | 175.1572 | 66.4162 | 123.8695 | 9.7816 | 153.0624 | 87.5786
1.5745 | 175.1572 | 66.2327 | 124.053 | 9.7816 | 153.2459 | 87.5786
1.5745 | 175.1572 | 66.2327 | 124.053 | 9.7816 | 153.2459 | 87.5786
1.5745 | 175.1572 | 66.2939 | 123.9918 | 9.7816 | 153.1847 | 87.5786
1.5757 | 175.1548 | 66.355 | 123.9299 | 9.7742 | 153.1224 | 87.5774
1.5757 | 175.1548 | 66.4162 | 123.8687 | 9.7742 | 153.0612 | 87.5774
1.5769 | 175.1524 | 66.1716 | 124.1125 | 9.7669 | 153.3046 | 87.5762
1.5769 | 175.1524 | 66.4162 | 123.8679 | 9.7669 | 153.06 | 87.5762
1.5769 | 175.1524 | 66.4162 | 123.8679 | 9.7669 | 153.06 | 87.5762
1.5781 | 175.1498 | 66.2327 | 124.0506 | 9.7591 | 153.2422 | 87.5749
1.5781 | 175.1498 | 66.1716 | 124.1117 | 9.7591 | 153.3033 | 87.5749
1.5781 | 175.1498 | 66.4162 | 123.8671 | 9.7591 | 153.0587 | 87.5749
1.5781 | 175.1498 | 66.2939 | 123.9894 | 9.7591 | 153.181 | 87.5749
1.5793 | 175.4176 | 66.2939 | 124.0786 | 9.7689 | 153.3149 | 87.7088
1.5793 | 175.4176 | 66.2327 | 124.1398 | 9.7689 | 153.3761 | 87.7088
1.5793 | 175.4176 | 66.1716 | 124.2009 | 9.7689 | 153.4372 | 87.7088
1.5793 | 175.4176 | 66.2939 | 124.0786 | 9.7689 | 153.3149 | 87.7088
1.5793 | 175.4176 | 66.1716 | 124.2009 | 9.7689 | 153.4372 | 87.7088
1.5793 | 175.4176 | 66.2327 | 124.1398 | 9.7689 | 153.3761 | 87.7088
1.5804 | 175.1449 | 66.2327 | 124.0489 | 9.7444 | 153.2397 | 87.5724
1.5804 | 175.4151 | 66.355 | 124.0167 | 9.7615 | 153.2526 | 87.7076
1.5804 | 175.4151 | 66.2327 | 124.139 | 9.7615 | 153.3749 | 87.7076
1.5804 | 175.4151 | 66.2939 | 124.0778 | 9.7615 | 153.3137 | 87.7076
1.5804 | 175.4151 | 66.2327 | 124.139 | 9.7615 | 153.3749 | 87.7076
1.5817 | 175.4125 | 66.2327 | 124.1381 | 9.7538 | 153.3736 | 87.7063
1.5817 | 175.4125 | 66.1716 | 124.1992 | 9.7538 | 153.4347 | 87.7063
1.5817 | 175.4125 | 66.1104 | 124.2604 | 9.7538 | 153.4959 | 87.7063
1.5817 | 175.4125 | 66.1104 | 124.2604 | 9.7538 | 153.4959 | 87.7063
1.5817 | 175.4125 | 66.0493 | 124.3215 | 9.7538 | 153.557 | 87.7063
1.5817 | 175.4125 | 65.9881 | 124.3827 | 9.7538 | 153.6182 | 87.7063
1.5828 | 175.4101 | 66.2327 | 124.1373 | 9.7465 | 153.3723 | 87.705
1.5828 | 175.4101 | 66.1716 | 124.1984 | 9.7465 | 153.4334 | 87.705
1.5828 | 175.6803 | 65.9881 | 124.472 | 9.7635 | 153.752 | 87.8401
1.5828 | 175.6803 | 65.927 | 124.5331 | 9.7635 | 153.8131 | 87.8401
1.5828 | 175.6803 | 65.927 | 124.5331 | 9.7635 | 153.8131 | 87.8401
1.5828 | 175.6803 | 66.1104 | 124.3497 | 9.7635 | 153.6297 | 87.8401
1.5828 | 175.6803 | 65.8658 | 124.5943 | 9.7635 | 153.8743 | 87.8401
1.584 | 175.6778 | 65.9881 | 124.4712 | 9.7562 | 153.7508 | 87.8389
1.584 | 175.6778 | 66.2327 | 124.2266 | 9.7562 | 153.5062 | 87.8389
1.5851 | 175.6754 | 65.9881 | 124.4704 | 9.7489 | 153.7496 | 87.8377
1.5851 | 175.6754 | 65.9881 | 124.4704 | 9.7489 | 153.7496 | 87.8377
1.5851 | 175.6754 | 65.9881 | 124.4704 | 9.7489 | 153.7496 | 87.8377
1.5864 | 175.6728 | 66.0493 | 124.4083 | 9.7412 | 153.6871 | 87.8364
1.5864 | 175.6728 | 66.1716 | 124.286 | 9.7412 | 153.5648 | 87.8364
1.5875 | 175.9406 | 66.1104 | 124.4365 | 9.7509 | 153.7599 | 87.9703
1.5875 | 175.9406 | 66.1716 | 124.3753 | 9.7509 | 153.6987 | 87.9703
1.5875 | 175.9406 | 66.1104 | 124.4365 | 9.7509 | 153.7599 | 87.9703
1.5875 | 175.9406 | 65.9881 | 124.5588 | 9.7509 | 153.8822 | 87.9703
1.5887 | 175.9381 | 65.9881 | 124.5579 | 9.7437 | 153.881 | 87.9691
1.5887 | 175.9381 | 66.0493 | 124.4967 | 9.7437 | 153.8198 | 87.9691
1.5887 | 175.9381 | 66.2327 | 124.3133 | 9.7437 | 153.6364 | 87.9691
1.5887 | 175.9381 | 66.1104 | 124.4356 | 9.7437 | 153.7587 | 87.9691
1.5887 | 175.9381 | 65.9881 | 124.5579 | 9.7437 | 153.881 | 87.9691
1.5899 | 175.9355 | 66.1104 | 124.4348 | 9.7359 | 153.7573 | 87.9677
1.5899 | 175.9355 | 65.9881 | 124.5571 | 9.7359 | 153.8796 | 87.9677
1.5899 | 175.9355 | 65.9881 | 124.5571 | 9.7359 | 153.8796 | 87.9677
1.5899 | 175.9355 | 66.1716 | 124.3736 | 9.7359 | 153.6961 | 87.9677
1.5899 | 175.9355 | 66.2327 | 124.3125 | 9.7359 | 153.635 | 87.9677
1.5899 | 175.9355 | 66.2939 | 124.2513 | 9.7359 | 153.5738 | 87.9677
1.5911 | 175.933 | 66.1716 | 124.3727 | 9.7287 | 153.6949 | 87.9665
1.5911 | 175.933 | 66.2327 | 124.3116 | 9.7287 | 153.6338 | 87.9665
1.5911 | 175.933 | 66.2327 | 124.3116 | 9.7287 | 153.6338 | 87.9665
1.5911 | 175.933 | 66.2327 | 124.3116 | 9.7287 | 153.6338 | 87.9665
1.5911 | 175.933 | 66.1104 | 124.4339 | 9.7287 | 153.7561 | 87.9665
1.5922 | 175.9306 | 66.2939 | 124.2496 | 9.7214 | 153.5714 | 87.9653
1.5922 | 176.2008 | 66.2327 | 124.4009 | 9.7384 | 153.7677 | 88.1004
1.5922 | 175.9306 | 66.1104 | 124.4331 | 9.7214 | 153.7549 | 87.9653
1.5922 | 176.2008 | 66.2327 | 124.4009 | 9.7384 | 153.7677 | 88.1004
1.5922 | 175.9306 | 66.1104 | 124.4331 | 9.7214 | 153.7549 | 87.9653
1.5922 | 176.2008 | 66.2327 | 124.4009 | 9.7384 | 153.7677 | 88.1004
1.5934 | 176.1983 | 66.2939 | 124.3389 | 9.7312 | 153.7053 | 88.0992
1.5934 | 176.1983 | 66.1104 | 124.5224 | 9.7312 | 153.8888 | 88.0992
1.5934 | 176.1983 | 66.1104 | 124.5224 | 9.7312 | 153.8888 | 88.0992
1.5934 | 176.1983 | 66.2939 | 124.3389 | 9.7312 | 153.7053 | 88.0992
1.5934 | 176.1983 | 66.2327 | 124.4001 | 9.7312 | 153.7665 | 88.0992
1.5934 | 176.1983 | 66.355 | 124.2778 | 9.7312 | 153.6442 | 88.0992
1.5946 | 176.1957 | 66.4162 | 124.2157 | 9.7235 | 153.5817 | 88.0979
1.5946 | 176.1957 | 66.1716 | 124.4603 | 9.7235 | 153.8263 | 88.0979
1.5946 | 176.1957 | 66.0493 | 124.5826 | 9.7235 | 153.9486 | 88.0979
1.5958 | 176.1933 | 65.9881 | 124.643 | 9.7162 | 154.0085 | 88.0966
1.5958 | 176.4635 | 66.2327 | 124.4885 | 9.7332 | 153.899 | 88.2317
1.5958 | 176.1933 | 66.1104 | 124.5207 | 9.7162 | 153.8862 | 88.0966
1.597 | 176.461 | 66.1716 | 124.5487 | 9.7259 | 153.9589 | 88.2305
1.597 | 176.461 | 66.2327 | 124.4876 | 9.7259 | 153.8978 | 88.2305
1.597 | 176.461 | 66.1104 | 124.6099 | 9.7259 | 154.0201 | 88.2305
1.597 | 176.461 | 66.2939 | 124.4264 | 9.7259 | 153.8366 | 88.2305
1.5982 | 176.4584 | 66.0493 | 124.6702 | 9.7183 | 154.0799 | 88.2292
1.5982 | 176.4584 | 66.2327 | 124.4868 | 9.7183 | 153.8965 | 88.2292
1.5982 | 176.4584 | 66.1104 | 124.6091 | 9.7183 | 154.0188 | 88.2292
1.5982 | 176.4584 | 66.1716 | 124.5479 | 9.7183 | 153.9576 | 88.2292
1.5993 | 176.4559 | 66.1716 | 124.547 | 9.7111 | 153.9564 | 88.228
1.5993 | 176.4559 | 66.2327 | 124.4859 | 9.7111 | 153.8953 | 88.228
1.5993 | 176.4559 | 66.2327 | 124.4859 | 9.7111 | 153.8953 | 88.228
1.5993 | 176.4559 | 66.2327 | 124.4859 | 9.7111 | 153.8953 | 88.228
1.5993 | 176.4559 | 66.1716 | 124.547 | 9.7111 | 153.9564 | 88.228
1.5993 | 176.4559 | 66.4162 | 124.3024 | 9.7111 | 153.7118 | 88.228
1.6005 | 176.4535 | 66.4162 | 124.3016 | 9.7039 | 153.7105 | 88.2267
1.5993 | 176.4559 | 66.2939 | 124.4247 | 9.7111 | 153.8341 | 88.228
1.6005 | 176.7237 | 66.1716 | 124.6363 | 9.7208 | 154.0902 | 88.3618
1.6005 | 176.4535 | 66.1716 | 124.5462 | 9.7039 | 153.9551 | 88.2267
1.6005 | 176.7237 | 66.2327 | 124.5752 | 9.7208 | 154.0291 | 88.3618
1.6017 | 176.451 | 66.1104 | 124.6066 | 9.6967 | 154.0151 | 88.2255
1.6017 | 176.451 | 66.1716 | 124.5454 | 9.6967 | 153.9539 | 88.2255
1.6017 | 176.7212 | 66.1716 | 124.6355 | 9.7136 | 154.089 | 88.3606
1.6017 | 176.7212 | 66.1716 | 124.6355 | 9.7136 | 154.089 | 88.3606
1.6017 | 176.451 | 66.2327 | 124.4843 | 9.6967 | 153.8928 | 88.2255
1.6017 | 176.7212 | 66.2939 | 124.5132 | 9.7136 | 153.9667 | 88.3606
1.6017 | 176.7212 | 66.2939 | 124.5132 | 9.7136 | 153.9667 | 88.3606
1.6029 | 176.7186 | 66.2327 | 124.5735 | 9.7059 | 154.0266 | 88.3593
1.6029 | 176.7186 | 66.355 | 124.4512 | 9.7059 | 153.9043 | 88.3593
1.6029 | 176.7186 | 66.355 | 124.4512 | 9.7059 | 153.9043 | 88.3593
1.6041 | 176.7161 | 66.4162 | 124.3892 | 9.6988 | 153.8419 | 88.3581
1.6041 | 176.7161 | 66.2939 | 124.5115 | 9.6988 | 153.9642 | 88.3581
1.6052 | 176.7137 | 66.1716 | 124.633 | 9.6916 | 154.0852 | 88.3568
1.6052 | 176.7137 | 66.2939 | 124.5107 | 9.6916 | 153.9629 | 88.3568
1.6052 | 176.9838 | 66.4162 | 124.4784 | 9.7084 | 153.9757 | 88.4919
1.6052 | 176.9838 | 66.0493 | 124.8453 | 9.7084 | 154.3426 | 88.4919
1.6052 | 176.7137 | 66.0493 | 124.7553 | 9.6916 | 154.2075 | 88.3568
1.6065 | 176.711 | 66.2327 | 124.571 | 9.684 | 154.0228 | 88.3555
1.6065 | 176.9812 | 66.1104 | 124.7833 | 9.7008 | 154.2802 | 88.4906
1.6065 | 176.711 | 66.2327 | 124.571 | 9.684 | 154.0228 | 88.3555
1.6065 | 176.9812 | 66.1716 | 124.7221 | 9.7008 | 154.219 | 88.4906
1.6065 | 176.9812 | 66.2327 | 124.661 | 9.7008 | 154.1579 | 88.4906
1.6076 | 176.9787 | 66.2939 | 124.599 | 9.6936 | 154.0955 | 88.4894
1.6065 | 176.9812 | 66.1716 | 124.7221 | 9.7008 | 154.219 | 88.4906
1.6076 | 176.9787 | 66.1104 | 124.7825 | 9.6936 | 154.279 | 88.4894
1.6076 | 176.9787 | 66.0493 | 124.8436 | 9.6936 | 154.3401 | 88.4894
1.6076 | 176.9787 | 66.2939 | 124.599 | 9.6936 | 154.0955 | 88.4894
1.6076 | 176.9787 | 66.2327 | 124.6602 | 9.6936 | 154.1567 | 88.4894
1.6088 | 176.9763 | 66.1716 | 124.7205 | 9.6865 | 154.2165 | 88.4881
1.6088 | 176.9763 | 66.355 | 124.5371 | 9.6865 | 154.0331 | 88.4881
1.6088 | 176.9763 | 66.1716 | 124.7205 | 9.6865 | 154.2165 | 88.4881
1.6088 | 176.9763 | 66.2327 | 124.6594 | 9.6865 | 154.1554 | 88.4881
1.6088 | 176.9763 | 66.1104 | 124.7817 | 9.6865 | 154.2777 | 88.4881
1.6099 | 176.9738 | 66.1716 | 124.7197 | 9.6794 | 154.2153 | 88.4869
1.6099 | 176.9738 | 66.2327 | 124.6586 | 9.6794 | 154.1542 | 88.4869
1.6099 | 177.244 | 66.1716 | 124.8097 | 9.6961 | 154.3504 | 88.622
1.6099 | 177.244 | 66.2327 | 124.7486 | 9.6961 | 154.2893 | 88.622
1.6099 | 177.244 | 66.4162 | 124.5651 | 9.6961 | 154.1058 | 88.622
1.6112 | 177.2413 | 66.1716 | 124.8088 | 9.6886 | 154.3491 | 88.6207
1.6112 | 177.2413 | 66.2939 | 124.6865 | 9.6886 | 154.2268 | 88.6207
1.6112 | 177.2413 | 66.2327 | 124.7477 | 9.6886 | 154.288 | 88.6207
1.6112 | 177.2413 | 66.1716 | 124.8088 | 9.6886 | 154.3491 | 88.6207
1.6112 | 177.2413 | 66.1104 | 124.87 | 9.6886 | 154.4103 | 88.6207
1.6112 | 177.2413 | 66.0493 | 124.9311 | 9.6886 | 154.4714 | 88.6207
1.6123 | 177.2389 | 66.1716 | 124.808 | 9.6814 | 154.3478 | 88.6194
1.6123 | 177.2389 | 66.1716 | 124.808 | 9.6814 | 154.3478 | 88.6194
1.6123 | 177.2389 | 65.9881 | 124.9915 | 9.6814 | 154.5313 | 88.6194
1.6123 | 177.2389 | 65.9881 | 124.9915 | 9.6814 | 154.5313 | 88.6194
1.6135 | 177.2364 | 65.9881 | 124.9907 | 9.6743 | 154.5301 | 88.6182
1.6135 | 177.2364 | 66.1104 | 124.8684 | 9.6743 | 154.4078 | 88.6182
1.6147 | 177.2338 | 66.0493 | 124.9286 | 9.6668 | 154.4676 | 88.6169
1.6147 | 177.2338 | 66.0493 | 124.9286 | 9.6668 | 154.4676 | 88.6169
1.6147 | 177.2338 | 65.927 | 125.0509 | 9.6668 | 154.5899 | 88.6169
1.6159 | 177.2313 | 66.1104 | 124.8667 | 9.6597 | 154.4053 | 88.6157
1.6159 | 177.5014 | 66.1104 | 124.9567 | 9.6764 | 154.5403 | 88.7507
1.6159 | 177.2313 | 66.1716 | 124.8055 | 9.6597 | 154.3441 | 88.6157
1.617 | 177.499 | 66.2327 | 124.8336 | 9.6693 | 154.4168 | 88.7495
1.617 | 177.499 | 66.4162 | 124.6501 | 9.6693 | 154.2333 | 88.7495
1.617 | 177.499 | 66.2327 | 124.8336 | 9.6693 | 154.4168 | 88.7495
1.617 | 177.499 | 66.2327 | 124.8336 | 9.6693 | 154.4168 | 88.7495
1.617 | 177.499 | 66.2939 | 124.7724 | 9.6693 | 154.3556 | 88.7495
1.6182 | 177.4965 | 66.1104 | 124.9551 | 9.6622 | 154.5378 | 88.7482
1.6182 | 177.4965 | 66.1104 | 124.9551 | 9.6622 | 154.5378 | 88.7482
1.6182 | 177.4965 | 66.1104 | 124.9551 | 9.6622 | 154.5378 | 88.7482
1.6182 | 177.4965 | 66.2327 | 124.8328 | 9.6622 | 154.4155 | 88.7482
1.6194 | 177.4939 | 66.2327 | 124.8319 | 9.6547 | 154.4142 | 88.7469
1.6194 | 177.4939 | 66.4162 | 124.6484 | 9.6547 | 154.2307 | 88.7469
1.6194 | 177.4939 | 66.2939 | 124.7707 | 9.6547 | 154.353 | 88.7469
1.6194 | 177.4939 | 66.2939 | 124.7707 | 9.6547 | 154.353 | 88.7469
1.6194 | 177.4939 | 66.1716 | 124.893 | 9.6547 | 154.4753 | 88.7469
1.6194 | 177.764 | 66.1716 | 124.9831 | 9.6714 | 154.6104 | 88.882
1.6194 | 177.4939 | 66.2939 | 124.7707 | 9.6547 | 154.353 | 88.7469
1.6206 | 177.7615 | 66.2939 | 124.8599 | 9.6643 | 154.4869 | 88.8808
1.6206 | 177.7615 | 66.2939 | 124.8599 | 9.6643 | 154.4869 | 88.8808
1.6206 | 177.7615 | 66.2939 | 124.8599 | 9.6643 | 154.4869 | 88.8808
1.6206 | 177.7615 | 66.2327 | 124.9211 | 9.6643 | 154.5481 | 88.8808
1.6206 | 177.7615 | 66.1716 | 124.9822 | 9.6643 | 154.6092 | 88.8808
1.6218 | 177.759 | 66.2939 | 124.8591 | 9.6572 | 154.4856 | 88.8795
1.6206 | 177.7615 | 66.355 | 124.7988 | 9.6643 | 154.4258 | 88.8808
1.6218 | 177.759 | 66.2327 | 124.9203 | 9.6572 | 154.5468 | 88.8795
1.6218 | 177.759 | 66.2327 | 124.9203 | 9.6572 | 154.5468 | 88.8795
1.6218 | 177.759 | 66.1716 | 124.9814 | 9.6572 | 154.6079 | 88.8795
1.6218 | 177.759 | 66.1716 | 124.9814 | 9.6572 | 154.6079 | 88.8795
1.6229 | 177.7566 | 66.2327 | 124.9195 | 9.6502 | 154.5456 | 88.8783
1.6229 | 177.7566 | 66.1716 | 124.9806 | 9.6502 | 154.6067 | 88.8783
1.6229 | 177.7566 | 66.2939 | 124.8583 | 9.6502 | 154.4844 | 88.8783
1.6242 | 177.7539 | 66.355 | 124.7963 | 9.6427 | 154.422 | 88.877
1.6242 | 177.7539 | 66.1716 | 124.9797 | 9.6427 | 154.6054 | 88.877
1.6253 | 177.7515 | 66.2939 | 124.8566 | 9.6356 | 154.4818 | 88.8757
1.6253 | 177.7515 | 66.5385 | 124.612 | 9.6356 | 154.2372 | 88.8757
1.6253 | 178.0216 | 66.5385 | 124.702 | 9.6523 | 154.3723 | 89.0108
1.6253 | 178.0216 | 66.4773 | 124.7632 | 9.6523 | 154.4335 | 89.0108
1.6253 | 178.0216 | 66.4162 | 124.8243 | 9.6523 | 154.4946 | 89.0108
1.6265 | 178.0191 | 66.5385 | 124.7012 | 9.6452 | 154.371 | 89.0095
1.6265 | 178.0191 | 66.5996 | 124.6401 | 9.6452 | 154.3099 | 89.0095
1.6265 | 178.0191 | 66.4773 | 124.7624 | 9.6452 | 154.4322 | 89.0095
1.6265 | 178.0191 | 66.5385 | 124.7012 | 9.6452 | 154.371 | 89.0095
1.6277 | 178.0165 | 66.5385 | 124.7003 | 9.6377 | 154.3697 | 89.0082
1.6277 | 178.0165 | 66.5385 | 124.7003 | 9.6377 | 154.3697 | 89.0082
1.6277 | 178.0165 | 66.4773 | 124.7615 | 9.6377 | 154.4309 | 89.0082
1.6277 | 178.0165 | 66.5385 | 124.7003 | 9.6377 | 154.3697 | 89.0082
1.6277 | 178.2866 | 66.1716 | 125.1573 | 9.6543 | 154.8717 | 89.1433
1.6289 | 178.014 | 66.4162 | 124.8218 | 9.6307 | 154.4908 | 89.007
1.6289 | 178.014 | 66.4773 | 124.7607 | 9.6307 | 154.4297 | 89.007
1.6289 | 178.014 | 66.2939 | 124.9441 | 9.6307 | 154.6131 | 89.007
1.6289 | 178.014 | 66.2939 | 124.9441 | 9.6307 | 154.6131 | 89.007
1.6289 | 178.2841 | 66.4162 | 124.9118 | 9.6473 | 154.6258 | 89.142
1.6289 | 178.2841 | 66.4162 | 124.9118 | 9.6473 | 154.6258 | 89.142
1.6289 | 178.014 | 66.4773 | 124.7607 | 9.6307 | 154.4297 | 89.007
1.63 | 178.2816 | 66.4773 | 124.8499 | 9.6403 | 154.5635 | 89.1408
1.6289 | 178.014 | 66.4773 | 124.7607 | 9.6307 | 154.4297 | 89.007
1.63 | 178.2816 | 66.4162 | 124.911 | 9.6403 | 154.6246 | 89.1408
1.63 | 178.2816 | 66.2327 | 125.0945 | 9.6403 | 154.8081 | 89.1408
1.63 | 178.2816 | 66.4773 | 124.8499 | 9.6403 | 154.5635 | 89.1408
1.6313 | 178.279 | 66.355 | 124.9713 | 9.6328 | 154.6845 | 89.1395
1.6313 | 178.279 | 66.5996 | 124.7267 | 9.6328 | 154.4399 | 89.1395
1.6313 | 178.279 | 66.4773 | 124.849 | 9.6328 | 154.5622 | 89.1395
1.6313 | 178.279 | 66.4162 | 124.9101 | 9.6328 | 154.6233 | 89.1395
1.6313 | 178.279 | 66.4162 | 124.9101 | 9.6328 | 154.6233 | 89.1395
1.6313 | 178.279 | 66.2327 | 125.0936 | 9.6328 | 154.8068 | 89.1395
1.6324 | 178.2765 | 66.2327 | 125.0928 | 9.6258 | 154.8055 | 89.1382
1.6324 | 178.2765 | 66.2327 | 125.0928 | 9.6258 | 154.8055 | 89.1382
1.6324 | 178.2765 | 66.1716 | 125.1539 | 9.6258 | 154.8666 | 89.1382
1.6324 | 178.2765 | 66.4773 | 124.8482 | 9.6258 | 154.5609 | 89.1382
1.6336 | 178.274 | 66.2939 | 125.0308 | 9.6188 | 154.7431 | 89.137
1.6336 | 178.274 | 66.2939 | 125.0308 | 9.6188 | 154.7431 | 89.137
1.6336 | 178.274 | 66.2939 | 125.0308 | 9.6188 | 154.7431 | 89.137
1.6347 | 178.2715 | 66.5385 | 124.7853 | 9.6119 | 154.4973 | 89.1358
1.6347 | 178.5416 | 66.355 | 125.0589 | 9.6284 | 154.8158 | 89.2708
1.6347 | 178.5416 | 66.355 | 125.0589 | 9.6284 | 154.8158 | 89.2708
1.636 | 178.539 | 66.2327 | 125.1803 | 9.621 | 154.9368 | 89.2695
1.636 | 178.539 | 66.2939 | 125.1191 | 9.621 | 154.8756 | 89.2695
1.636 | 178.539 | 66.0493 | 125.3637 | 9.621 | 155.1202 | 89.2695
1.6371 | 178.5365 | 65.9881 | 125.4241 | 9.614 | 155.1801 | 89.2682
1.6371 | 178.5365 | 65.9881 | 125.4241 | 9.614 | 155.1801 | 89.2682
1.6371 | 178.5365 | 66.2327 | 125.1795 | 9.614 | 154.9355 | 89.2682
1.6371 | 178.5365 | 66.1104 | 125.3018 | 9.614 | 155.0578 | 89.2682
1.6383 | 178.534 | 66.2327 | 125.1786 | 9.607 | 154.9343 | 89.267
1.6383 | 178.534 | 66.1716 | 125.2397 | 9.607 | 154.9954 | 89.267
1.6383 | 178.534 | 66.2327 | 125.1786 | 9.607 | 154.9343 | 89.267
1.6383 | 178.534 | 66.0493 | 125.362 | 9.607 | 155.1177 | 89.267
1.6383 | 178.534 | 66.2327 | 125.1786 | 9.607 | 154.9343 | 89.267
1.6383 | 178.8041 | 66.1716 | 125.3298 | 9.6235 | 155.1304 | 89.402
1.6383 | 178.8041 | 66.1716 | 125.3298 | 9.6235 | 155.1304 | 89.402
1.6395 | 178.5315 | 66.2327 | 125.1778 | 9.6001 | 154.9331 | 89.2658
1.6395 | 178.8016 | 66.2327 | 125.2678 | 9.6166 | 155.0681 | 89.4008
1.6395 | 178.8016 | 66.2939 | 125.2066 | 9.6166 | 155.0069 | 89.4008
1.6395 | 178.8016 | 66.1716 | 125.3289 | 9.6166 | 155.1292 | 89.4008
1.6407 | 178.7989 | 66.2327 | 125.2669 | 9.6092 | 155.0668 | 89.3995
1.6395 | 178.8016 | 66.4162 | 125.0843 | 9.6166 | 154.8846 | 89.4008
1.6407 | 178.7989 | 66.355 | 125.1446 | 9.6092 | 154.9445 | 89.3995
1.6407 | 178.7989 | 66.2939 | 125.2057 | 9.6092 | 155.0056 | 89.3995
1.6407 | 178.7989 | 66.2939 | 125.2057 | 9.6092 | 155.0056 | 89.3995
1.6407 | 178.7989 | 66.2939 | 125.2057 | 9.6092 | 155.0056 | 89.3995
1.6419 | 178.7965 | 66.2327 | 125.2661 | 9.6022 | 155.0655 | 89.3982
1.6419 | 178.7965 | 66.4162 | 125.0826 | 9.6022 | 154.882 | 89.3982
1.6419 | 178.7965 | 66.355 | 125.1438 | 9.6022 | 154.9432 | 89.3982
1.6419 | 178.7965 | 66.2939 | 125.2049 | 9.6022 | 155.0043 | 89.3982
1.6442 | 178.7913 | 66.4162 | 125.0809 | 9.5879 | 154.8795 | 89.3957
1.6419 | 178.7965 | 66.4162 | 125.0826 | 9.6022 | 154.882 | 89.3982
1.6442 | 178.7913 | 66.355 | 125.1421 | 9.5879 | 154.9407 | 89.3957
1.6442 | 179.0614 | 66.355 | 125.2321 | 9.6044 | 155.0757 | 89.5307
1.6454 | 179.0589 | 66.355 | 125.2313 | 9.5974 | 155.0744 | 89.5294
1.6454 | 179.0589 | 66.4162 | 125.1701 | 9.5974 | 155.0132 | 89.5294
1.6454 | 179.0589 | 66.4773 | 125.109 | 9.5974 | 154.9521 | 89.5294
1.6454 | 179.0589 | 66.4162 | 125.1701 | 9.5974 | 155.0132 | 89.5294
1.6466 | 179.0564 | 66.4162 | 125.1693 | 9.5905 | 155.012 | 89.5282
1.6466 | 179.0564 | 66.4162 | 125.1693 | 9.5905 | 155.012 | 89.5282
1.6466 | 179.0564 | 66.1716 | 125.4139 | 9.5905 | 155.2566 | 89.5282
1.6477 | 179.0539 | 66.355 | 125.2296 | 9.5836 | 155.072 | 89.527
1.6477 | 179.0539 | 66.355 | 125.2296 | 9.5836 | 155.072 | 89.527
1.649 | 179.0513 | 66.2939 | 125.2899 | 9.5763 | 155.1317 | 89.5256
1.649 | 179.3213 | 66.355 | 125.3188 | 9.5927 | 155.2057 | 89.6607
1.649 | 179.3213 | 66.2327 | 125.4411 | 9.5927 | 155.328 | 89.6607
1.649 | 179.3213 | 66.2327 | 125.4411 | 9.5927 | 155.328 | 89.6607
1.6501 | 179.3188 | 66.2327 | 125.4402 | 9.5858 | 155.3267 | 89.6594
1.6501 | 179.3188 | 66.4162 | 125.2567 | 9.5858 | 155.1432 | 89.6594
1.6501 | 179.3188 | 66.2327 | 125.4402 | 9.5858 | 155.3267 | 89.6594
1.6501 | 179.3188 | 66.2939 | 125.379 | 9.5858 | 155.2655 | 89.6594
1.6501 | 179.3188 | 66.4162 | 125.2567 | 9.5858 | 155.1432 | 89.6594
1.6501 | 179.3188 | 66.4162 | 125.2567 | 9.5858 | 155.1432 | 89.6594
1.6513 | 179.3163 | 66.2939 | 125.3782 | 9.5789 | 155.2643 | 89.6582
1.6513 | 179.3163 | 66.2939 | 125.3782 | 9.5789 | 155.2643 | 89.6582
1.6513 | 179.3163 | 66.355 | 125.3171 | 9.5789 | 155.2032 | 89.6582
1.6513 | 179.3163 | 66.1716 | 125.5005 | 9.5789 | 155.3866 | 89.6582
1.6513 | 179.3163 | 66.2939 | 125.3782 | 9.5789 | 155.2643 | 89.6582
1.6525 | 179.3137 | 66.5385 | 125.1327 | 9.5716 | 155.0183 | 89.6568
1.6525 | 179.3137 | 66.2939 | 125.3773 | 9.5716 | 155.2629 | 89.6568
1.6525 | 179.3137 | 66.2327 | 125.4385 | 9.5716 | 155.3241 | 89.6568
1.6525 | 179.3137 | 66.1716 | 125.4996 | 9.5716 | 155.3852 | 89.6568
1.6525 | 179.3137 | 66.355 | 125.3162 | 9.5716 | 155.2018 | 89.6568
1.6525 | 179.3137 | 66.4162 | 125.255 | 9.5716 | 155.1406 | 89.6568
1.6537 | 179.3112 | 66.4162 | 125.2542 | 9.5647 | 155.1394 | 89.6556
1.6537 | 179.3112 | 66.355 | 125.3154 | 9.5647 | 155.2006 | 89.6556
1.6537 | 179.8512 | 66.1104 | 125.74 | 9.5974 | 155.7152 | 89.9256
1.6537 | 179.8512 | 66.2939 | 125.5565 | 9.5974 | 155.5317 | 89.9256
1.6548 | 179.8487 | 66.355 | 125.4946 | 9.5905 | 155.4694 | 89.9244
1.6548 | 179.8487 | 66.1104 | 125.7392 | 9.5905 | 155.714 | 89.9244
1.6548 | 179.8487 | 66.2327 | 125.6169 | 9.5905 | 155.5917 | 89.9244
1.6548 | 179.8487 | 66.2327 | 125.6169 | 9.5905 | 155.5917 | 89.9244
1.6548 | 179.8487 | 66.2939 | 125.5557 | 9.5905 | 155.5305 | 89.9244
1.656 | 179.8462 | 66.1716 | 125.6771 | 9.5836 | 155.6515 | 89.9231
1.656 | 179.8462 | 66.2327 | 125.616 | 9.5836 | 155.5904 | 89.9231
1.656 | 179.8462 | 66.1716 | 125.6771 | 9.5836 | 155.6515 | 89.9231
1.6572 | 179.8436 | 66.1104 | 125.7375 | 9.5763 | 155.7114 | 89.9218
1.6572 | 179.8436 | 66.1716 | 125.6763 | 9.5763 | 155.6502 | 89.9218
1.6572 | 179.8436 | 66.2327 | 125.6152 | 9.5763 | 155.5891 | 89.9218
1.6584 | 179.8411 | 66.2939 | 125.5531 | 9.5695 | 155.5266 | 89.9205
1.6584 | 180.1111 | 66.4773 | 125.4597 | 9.5857 | 155.4783 | 90.0556
1.6596 | 180.1086 | 66.355 | 125.5812 | 9.5789 | 155.5993 | 90.0543
1.6584 | 180.1111 | 66.2939 | 125.6431 | 9.5857 | 155.6617 | 90.0556
1.6596 | 180.1086 | 66.355 | 125.5812 | 9.5789 | 155.5993 | 90.0543
1.6596 | 180.1086 | 66.4162 | 125.52 | 9.5789 | 155.5381 | 90.0543
1.6596 | 180.1086 | 66.4162 | 125.52 | 9.5789 | 155.5381 | 90.0543
1.6596 | 180.1086 | 66.2939 | 125.6423 | 9.5789 | 155.6604 | 90.0543
1.6596 | 180.1086 | 66.2327 | 125.7035 | 9.5789 | 155.7216 | 90.0543
1.6608 | 180.1059 | 66.2939 | 125.6414 | 9.5716 | 155.6591 | 90.053
1.6608 | 180.1059 | 66.355 | 125.5803 | 9.5716 | 155.598 | 90.053
1.6608 | 180.1059 | 66.4162 | 125.5191 | 9.5716 | 155.5368 | 90.053
1.6608 | 180.1059 | 66.355 | 125.5803 | 9.5716 | 155.598 | 90.053
1.6608 | 180.1059 | 66.4162 | 125.5191 | 9.5716 | 155.5368 | 90.053
1.6608 | 180.1059 | 66.1716 | 125.7637 | 9.5716 | 155.7814 | 90.053
1.6619 | 180.1034 | 66.4773 | 125.4572 | 9.5648 | 155.4744 | 90.0517
1.6619 | 180.1034 | 66.355 | 125.5795 | 9.5648 | 155.5967 | 90.0517
1.6619 | 180.1034 | 66.355 | 125.5795 | 9.5648 | 155.5967 | 90.0517
1.6619 | 180.3734 | 66.2939 | 125.7306 | 9.581 | 155.7928 | 90.1867
1.6631 | 180.1009 | 66.2327 | 125.7009 | 9.558 | 155.7178 | 90.0505
1.6631 | 180.3709 | 66.355 | 125.6686 | 9.5742 | 155.7305 | 90.1855
1.6631 | 180.1009 | 66.2939 | 125.6397 | 9.558 | 155.6566 | 90.0505
1.6631 | 180.1009 | 66.2939 | 125.6397 | 9.558 | 155.6566 | 90.0505
1.6631 | 180.3709 | 66.2939 | 125.7297 | 9.5742 | 155.7916 | 90.1855
1.6643 | 180.3684 | 66.2939 | 125.7289 | 9.5674 | 155.7903 | 90.1842
1.6643 | 180.3684 | 66.2327 | 125.7901 | 9.5674 | 155.8515 | 90.1842
1.6643 | 180.3684 | 66.1716 | 125.8512 | 9.5674 | 155.9126 | 90.1842
1.6643 | 180.3684 | 66.355 | 125.6678 | 9.5674 | 155.7292 | 90.1842
1.6643 | 180.3684 | 66.2327 | 125.7901 | 9.5674 | 155.8515 | 90.1842
1.6655 | 180.3658 | 66.2327 | 125.7892 | 9.5601 | 155.8502 | 90.1829
1.6655 | 180.3658 | 66.0493 | 125.9726 | 9.5601 | 156.0336 | 90.1829
1.6655 | 180.3658 | 66.1716 | 125.8503 | 9.5601 | 155.9113 | 90.1829
1.6667 | 180.3633 | 66.2327 | 125.7884 | 9.5533 | 155.8489 | 90.1816
1.6667 | 180.3633 | 66.2939 | 125.7272 | 9.5533 | 155.7877 | 90.1816
1.6667 | 180.3633 | 66.2939 | 125.7272 | 9.5533 | 155.7877 | 90.1816
1.6678 | 180.3608 | 66.1716 | 125.8487 | 9.5465 | 155.9088 | 90.1804
1.6678 | 180.6308 | 66.1716 | 125.9387 | 9.5627 | 156.0438 | 90.3154
1.6678 | 180.6308 | 66.1716 | 125.9387 | 9.5627 | 156.0438 | 90.3154
1.6691 | 180.6281 | 66.1716 | 125.9378 | 9.5555 | 156.0424 | 90.314
1.6691 | 180.6281 | 66.0493 | 126.0601 | 9.5555 | 156.1647 | 90.314
1.6691 | 180.6281 | 66.0493 | 126.0601 | 9.5555 | 156.1647 | 90.314
1.6691 | 180.6281 | 66.0493 | 126.0601 | 9.5555 | 156.1647 | 90.314
1.6691 | 180.6281 | 66.0493 | 126.0601 | 9.5555 | 156.1647 | 90.314
1.6702 | 180.6256 | 66.355 | 125.7535 | 9.5487 | 155.8578 | 90.3128
1.6702 | 180.6256 | 66.0493 | 126.0592 | 9.5487 | 156.1635 | 90.3128
1.6702 | 180.6256 | 66.1104 | 125.9981 | 9.5487 | 156.1024 | 90.3128
1.6702 | 180.6256 | 66.0493 | 126.0592 | 9.5487 | 156.1635 | 90.3128
1.6702 | 180.6256 | 65.9881 | 126.1204 | 9.5487 | 156.2247 | 90.3128
1.6702 | 180.6256 | 65.8047 | 126.3038 | 9.5487 | 156.4081 | 90.3128
1.6714 | 180.6231 | 66.0493 | 126.0584 | 9.5419 | 156.1622 | 90.3115
1.6714 | 180.6231 | 65.927 | 126.1807 | 9.5419 | 156.2845 | 90.3115
1.6714 | 180.6231 | 65.8658 | 126.2419 | 9.5419 | 156.3457 | 90.3115
1.6714 | 180.6231 | 66.1104 | 125.9973 | 9.5419 | 156.1011 | 90.3115
1.6714 | 180.6231 | 66.0493 | 126.0584 | 9.5419 | 156.1622 | 90.3115
1.6714 | 180.6231 | 65.8658 | 126.2419 | 9.5419 | 156.3457 | 90.3115
1.6725 | 180.8905 | 65.927 | 126.2698 | 9.5513 | 156.4183 | 90.4453
1.6725 | 180.8905 | 65.927 | 126.2698 | 9.5513 | 156.4183 | 90.4453
1.6725 | 180.8905 | 66.0493 | 126.1475 | 9.5513 | 156.296 | 90.4453
1.6738 | 180.8879 | 65.8658 | 126.3302 | 9.5441 | 156.4781 | 90.4439
1.6725 | 180.8905 | 65.9881 | 126.2087 | 9.5513 | 156.3572 | 90.4453
1.6738 | 180.8879 | 66.2327 | 125.9633 | 9.5441 | 156.1112 | 90.4439
1.6738 | 180.8879 | 66.0493 | 126.1467 | 9.5441 | 156.2946 | 90.4439
1.6738 | 180.8879 | 65.9881 | 126.2079 | 9.5441 | 156.3558 | 90.4439
1.6738 | 180.8879 | 66.2939 | 125.9021 | 9.5441 | 156.05 | 90.4439
1.6738 | 180.8879 | 65.9881 | 126.2079 | 9.5441 | 156.3558 | 90.4439
1.6738 | 180.8879 | 66.1104 | 126.0856 | 9.5441 | 156.2335 | 90.4439
1.6749 | 180.8854 | 66.0493 | 126.1458 | 9.5373 | 156.2934 | 90.4427
1.6749 | 180.8854 | 66.0493 | 126.1458 | 9.5373 | 156.2934 | 90.4427
1.6749 | 180.8854 | 66.355 | 125.8401 | 9.5373 | 155.9877 | 90.4427
1.6749 | 180.8854 | 66.2327 | 125.9624 | 9.5373 | 156.11 | 90.4427
1.6761 | 180.8828 | 66.1716 | 126.0227 | 9.5306 | 156.1698 | 90.4414
1.6761 | 180.8828 | 66.0493 | 126.145 | 9.5306 | 156.2921 | 90.4414
1.6761 | 181.1528 | 66.2939 | 125.9904 | 9.5467 | 156.1825 | 90.5764
1.6773 | 181.1501 | 66.2327 | 126.0507 | 9.5395 | 156.2424 | 90.5751
1.6773 | 181.1501 | 66.1104 | 126.173 | 9.5395 | 156.3647 | 90.5751
1.6785 | 181.1476 | 66.2327 | 126.0498 | 9.5328 | 156.2411 | 90.5738
1.6785 | 181.1476 | 66.355 | 125.9275 | 9.5328 | 156.1188 | 90.5738
1.6785 | 181.1476 | 66.4773 | 125.8052 | 9.5328 | 155.9965 | 90.5738
1.6796 | 181.1451 | 66.1716 | 126.1101 | 9.526 | 156.301 | 90.5726
1.6796 | 181.1451 | 66.1104 | 126.1713 | 9.526 | 156.3622 | 90.5726
1.6796 | 181.1451 | 66.2327 | 126.049 | 9.526 | 156.2399 | 90.5726
1.6796 | 181.1451 | 66.2327 | 126.049 | 9.526 | 156.2399 | 90.5726
1.6796 | 181.1451 | 66.1716 | 126.1101 | 9.526 | 156.301 | 90.5726
1.6808 | 181.4125 | 66.1716 | 126.1992 | 9.5354 | 156.4347 | 90.7063
1.6796 | 181.1451 | 66.0493 | 126.2324 | 9.526 | 156.4233 | 90.5726
1.6808 | 181.4125 | 66.0493 | 126.3215 | 9.5354 | 156.557 | 90.7063
1.6808 | 181.4125 | 65.9881 | 126.3827 | 9.5354 | 156.6182 | 90.7063
1.6808 | 181.4125 | 66.2939 | 126.0769 | 9.5354 | 156.3124 | 90.7063
1.682 | 181.4099 | 65.8658 | 126.5042 | 9.5282 | 156.7391 | 90.7049
1.6808 | 181.4125 | 66.0493 | 126.3215 | 9.5354 | 156.557 | 90.7063
1.682 | 181.4099 | 66.1716 | 126.1984 | 9.5282 | 156.4333 | 90.7049
1.6808 | 181.4125 | 66.0493 | 126.3215 | 9.5354 | 156.557 | 90.7063
1.682 | 181.4099 | 66.0493 | 126.3207 | 9.5282 | 156.5556 | 90.7049
1.682 | 181.4099 | 66.1716 | 126.1984 | 9.5282 | 156.4333 | 90.7049
1.6832 | 181.4073 | 66.1716 | 126.1975 | 9.5215 | 156.4321 | 90.7037
1.6832 | 181.4073 | 66.2939 | 126.0752 | 9.5215 | 156.3098 | 90.7037
1.6832 | 181.4073 | 66.2939 | 126.0752 | 9.5215 | 156.3098 | 90.7037
1.6832 | 181.4073 | 66.1104 | 126.2587 | 9.5215 | 156.4933 | 90.7037
1.6832 | 181.4073 | 66.1104 | 126.2587 | 9.5215 | 156.4933 | 90.7037
1.6832 | 181.4073 | 66.0493 | 126.3198 | 9.5215 | 156.5544 | 90.7037
1.6844 | 181.4048 | 66.2327 | 126.1356 | 9.5148 | 156.3697 | 90.7024
1.6844 | 181.4048 | 66.2327 | 126.1356 | 9.5148 | 156.3697 | 90.7024
1.6844 | 181.6748 | 66.2327 | 126.2256 | 9.5308 | 156.5047 | 90.8374
1.6844 | 181.4048 | 66.0493 | 126.319 | 9.5148 | 156.5531 | 90.7024
1.6856 | 181.4022 | 66.2327 | 126.1347 | 9.5077 | 156.3684 | 90.7011
1.6844 | 181.4048 | 66.1716 | 126.1967 | 9.5148 | 156.4308 | 90.7024
1.6856 | 181.4022 | 66.355 | 126.0124 | 9.5077 | 156.2461 | 90.7011
1.6856 | 181.4022 | 66.1104 | 126.257 | 9.5077 | 156.4907 | 90.7011
1.6856 | 181.4022 | 66.1716 | 126.1958 | 9.5077 | 156.4295 | 90.7011
1.6856 | 181.6721 | 66.0493 | 126.4081 | 9.5237 | 156.6867 | 90.836
1.6868 | 181.6696 | 66.1716 | 126.2849 | 9.517 | 156.5632 | 90.8348
1.6868 | 181.3996 | 65.7435 | 126.623 | 9.501 | 156.8563 | 90.6998
1.6868 | 181.6696 | 65.9881 | 126.4684 | 9.517 | 156.7467 | 90.8348
1.6868 | 181.6696 | 65.9881 | 126.4684 | 9.517 | 156.7467 | 90.8348
1.6879 | 181.6671 | 66.0493 | 126.4064 | 9.5103 | 156.6842 | 90.8335
1.6879 | 181.6671 | 65.9881 | 126.4676 | 9.5103 | 156.7454 | 90.8335
1.6891 | 181.6645 | 66.1716 | 126.2832 | 9.5036 | 156.5607 | 90.8323
1.6891 | 181.9345 | 66.1104 | 126.4344 | 9.5196 | 156.7568 | 90.9672
1.6891 | 181.6645 | 65.9881 | 126.4667 | 9.5036 | 156.7442 | 90.8323
1.6891 | 181.9345 | 66.1716 | 126.3732 | 9.5196 | 156.6956 | 90.9672
1.6903 | 181.9318 | 66.0493 | 126.4946 | 9.5125 | 156.8166 | 90.9659
1.6903 | 181.9318 | 66.2327 | 126.3112 | 9.5125 | 156.6332 | 90.9659
1.6903 | 181.9318 | 66.1716 | 126.3723 | 9.5125 | 156.6943 | 90.9659
1.6903 | 181.9318 | 66.1716 | 126.3723 | 9.5125 | 156.6943 | 90.9659
1.6903 | 181.6619 | 66.2327 | 126.2213 | 9.4965 | 156.4982 | 90.8309
1.6915 | 181.9293 | 66.355 | 126.1881 | 9.5058 | 156.5096 | 90.9646
1.6915 | 181.9293 | 66.2327 | 126.3104 | 9.5058 | 156.6319 | 90.9646
1.6915 | 181.9293 | 66.1104 | 126.4327 | 9.5058 | 156.7542 | 90.9646
1.6915 | 181.9293 | 66.2327 | 126.3104 | 9.5058 | 156.6319 | 90.9646
1.6915 | 181.9293 | 66.2327 | 126.3104 | 9.5058 | 156.6319 | 90.9646
1.6926 | 181.9267 | 66.2327 | 126.3095 | 9.4991 | 156.6307 | 90.9634
1.6926 | 182.1967 | 66.1716 | 126.4606 | 9.5151 | 156.8267 | 91.0983
1.6926 | 182.1967 | 66.2327 | 126.3995 | 9.5151 | 156.7656 | 91.0983
1.6926 | 181.9267 | 66.355 | 126.1872 | 9.4991 | 156.5084 | 90.9634
1.6926 | 181.9267 | 66.0493 | 126.4929 | 9.4991 | 156.8141 | 90.9634
1.6939 | 181.924 | 66.2939 | 126.2474 | 9.4921 | 156.5681 | 90.962
1.6939 | 181.924 | 66.355 | 126.1863 | 9.4921 | 156.507 | 90.962
1.6939 | 181.924 | 66.355 | 126.1863 | 9.4921 | 156.507 | 90.962
1.6939 | 181.924 | 66.4162 | 126.1251 | 9.4921 | 156.4458 | 90.962
1.6939 | 181.924 | 66.355 | 126.1863 | 9.4921 | 156.507 | 90.962
1.6939 | 181.924 | 66.2327 | 126.3086 | 9.4921 | 156.6293 | 90.962
1.695 | 182.1914 | 66.4162 | 126.2143 | 9.5013 | 156.5795 | 91.0957
1.695 | 181.9215 | 66.1716 | 126.3689 | 9.4854 | 156.6892 | 90.9608
1.695 | 182.1914 | 66.1716 | 126.4589 | 9.5013 | 156.8241 | 91.0957
1.695 | 182.1914 | 66.2327 | 126.3978 | 9.5013 | 156.763 | 91.0957
1.695 | 182.1914 | 66.1104 | 126.5201 | 9.5013 | 156.8853 | 91.0957
1.6962 | 182.1889 | 66.2327 | 126.3969 | 9.4947 | 156.7618 | 91.0945
1.6962 | 182.1889 | 65.9881 | 126.6415 | 9.4947 | 157.0064 | 91.0945
1.6962 | 182.1889 | 66.1716 | 126.458 | 9.4947 | 156.8229 | 91.0945
1.6962 | 182.1889 | 65.9881 | 126.6415 | 9.4947 | 157.0064 | 91.0945
1.6962 | 182.1889 | 66.2939 | 126.3357 | 9.4947 | 156.7006 | 91.0945
1.6973 | 182.1864 | 66.0493 | 126.5795 | 9.488 | 156.9439 | 91.0932
1.6973 | 182.1864 | 65.9881 | 126.6407 | 9.488 | 157.0051 | 91.0932
1.6973 | 182.1864 | 66.1104 | 126.5184 | 9.488 | 156.8828 | 91.0932
1.6986 | 182.1837 | 66.0493 | 126.5786 | 9.481 | 156.9425 | 91.0918
1.6986 | 182.1837 | 66.0493 | 126.5786 | 9.481 | 156.9425 | 91.0918
1.6986 | 182.4536 | 66.0493 | 126.6686 | 9.4969 | 157.0775 | 91.2268
1.6986 | 182.1837 | 66.1104 | 126.5175 | 9.481 | 156.8814 | 91.0918
1.6997 | 182.1812 | 66.1104 | 126.5167 | 9.4744 | 156.8802 | 91.0906
1.6997 | 182.1812 | 66.0493 | 126.5778 | 9.4744 | 156.9413 | 91.0906
1.7009 | 182.4485 | 66.1716 | 126.5446 | 9.4836 | 156.9527 | 91.2243
1.7009 | 182.4485 | 66.1716 | 126.5446 | 9.4836 | 156.9527 | 91.2243
1.7009 | 182.4485 | 66.0493 | 126.6669 | 9.4836 | 157.075 | 91.2243
1.7009 | 182.4485 | 66.1104 | 126.6058 | 9.4836 | 157.0139 | 91.2243
1.7021 | 182.4458 | 66.1104 | 126.6049 | 9.4766 | 157.0125 | 91.2229
1.7021 | 182.4458 | 65.927 | 126.7883 | 9.4766 | 157.1959 | 91.2229
1.7021 | 182.4458 | 65.9881 | 126.7272 | 9.4766 | 157.1348 | 91.2229
1.7021 | 182.7157 | 65.927 | 126.8782 | 9.4925 | 157.3309 | 91.3579
1.7021 | 182.4458 | 65.9881 | 126.7272 | 9.4766 | 157.1348 | 91.2229
1.7021 | 182.4458 | 66.1104 | 126.6049 | 9.4766 | 157.0125 | 91.2229
1.7033 | 182.4433 | 66.1716 | 126.5428 | 9.47 | 156.9501 | 91.2217
1.7033 | 182.7132 | 66.0493 | 126.7551 | 9.4858 | 157.2073 | 91.3566
1.7033 | 182.4433 | 65.8658 | 126.8486 | 9.47 | 157.2559 | 91.2217
1.7033 | 182.7132 | 65.927 | 126.8774 | 9.4858 | 157.3296 | 91.3566
1.7033 | 182.4433 | 65.8658 | 126.8486 | 9.47 | 157.2559 | 91.2217
1.7044 | 182.4408 | 65.927 | 126.7866 | 9.4634 | 157.1934 | 91.2204
1.7044 | 182.4408 | 65.9881 | 126.7255 | 9.4634 | 157.1323 | 91.2204
1.7044 | 182.7107 | 65.8047 | 126.9989 | 9.4792 | 157.4506 | 91.3553
1.7044 | 182.7107 | 65.927 | 126.8766 | 9.4792 | 157.3283 | 91.3553
1.7056 | 182.7081 | 65.8047 | 126.998 | 9.4726 | 157.4494 | 91.3541
1.7056 | 182.7081 | 65.8047 | 126.998 | 9.4726 | 157.4494 | 91.3541
1.7056 | 182.7081 | 66.0493 | 126.7534 | 9.4726 | 157.2048 | 91.3541
1.7056 | 182.7081 | 65.927 | 126.8757 | 9.4726 | 157.3271 | 91.3541
1.7056 | 182.7081 | 65.9881 | 126.8146 | 9.4726 | 157.266 | 91.3541
1.7056 | 182.7081 | 65.927 | 126.8757 | 9.4726 | 157.3271 | 91.3541
1.7056 | 182.7081 | 65.9881 | 126.8146 | 9.4726 | 157.266 | 91.3541
1.7068 | 182.7054 | 65.927 | 126.8748 | 9.4656 | 157.3257 | 91.3527
1.7068 | 182.7054 | 65.8658 | 126.936 | 9.4656 | 157.3869 | 91.3527
1.7068 | 182.7054 | 65.927 | 126.8748 | 9.4656 | 157.3257 | 91.3527
1.7068 | 182.7054 | 65.927 | 126.8748 | 9.4656 | 157.3257 | 91.3527
1.7068 | 182.7054 | 65.9881 | 126.8137 | 9.4656 | 157.2646 | 91.3527
1.7068 | 182.7054 | 66.0493 | 126.7525 | 9.4656 | 157.2034 | 91.3527
1.708 | 182.7029 | 66.1104 | 126.6906 | 9.4591 | 157.1411 | 91.3515
1.7092 | 182.9703 | 66.1104 | 126.7797 | 9.4683 | 157.2747 | 91.4851
1.7092 | 182.9703 | 66.1104 | 126.7797 | 9.4683 | 157.2747 | 91.4851
1.7092 | 182.9703 | 66.2327 | 126.6574 | 9.4683 | 157.1524 | 91.4851
1.7104 | 182.9676 | 66.1716 | 126.7176 | 9.4613 | 157.2122 | 91.4838
1.7104 | 182.9676 | 66.0493 | 126.8399 | 9.4613 | 157.3345 | 91.4838
1.7104 | 182.9676 | 66.0493 | 126.8399 | 9.4613 | 157.3345 | 91.4838
1.7104 | 182.9676 | 66.0493 | 126.8399 | 9.4613 | 157.3345 | 91.4838
1.7116 | 182.965 | 65.9881 | 126.9002 | 9.4547 | 157.3944 | 91.4825
1.7116 | 182.965 | 65.927 | 126.9613 | 9.4547 | 157.4555 | 91.4825
1.7116 | 182.965 | 66.1716 | 126.7167 | 9.4547 | 157.2109 | 91.4825
1.7127 | 182.9625 | 65.9881 | 126.8994 | 9.4482 | 157.3931 | 91.4812
1.7127 | 183.2324 | 65.8047 | 127.1728 | 9.4639 | 157.7115 | 91.6162
1.7127 | 182.9625 | 65.7435 | 127.144 | 9.4482 | 157.6377 | 91.4812
1.7127 | 182.9625 | 65.7435 | 127.144 | 9.4482 | 157.6377 | 91.4812
1.7139 | 182.9599 | 65.927 | 126.9596 | 9.4416 | 157.453 | 91.48
1.7139 | 182.9599 | 65.927 | 126.9596 | 9.4416 | 157.453 | 91.48
1.7139 | 182.9599 | 66.1104 | 126.7762 | 9.4416 | 157.2696 | 91.48
1.7139 | 183.2298 | 66.2939 | 126.6827 | 9.4574 | 157.221 | 91.6149
1.7139 | 183.2298 | 66.1104 | 126.8662 | 9.4574 | 157.4045 | 91.6149
1.7139 | 183.2298 | 65.927 | 127.0496 | 9.4574 | 157.5879 | 91.6149
1.7151 | 182.9572 | 65.8658 | 127.0199 | 9.4347 | 157.5128 | 91.4786
1.7151 | 183.2271 | 65.927 | 127.0487 | 9.4504 | 157.5866 | 91.6136
1.7151 | 183.2271 | 65.9881 | 126.9876 | 9.4504 | 157.5255 | 91.6136
1.7151 | 183.2271 | 65.8047 | 127.171 | 9.4504 | 157.7089 | 91.6136
1.7151 | 183.2271 | 65.7435 | 127.2322 | 9.4504 | 157.7701 | 91.6136
1.7163 | 183.2246 | 65.8047 | 127.1702 | 9.4439 | 157.7076 | 91.6123
1.7163 | 183.2246 | 65.8658 | 127.1091 | 9.4439 | 157.6465 | 91.6123
1.7163 | 183.2246 | 65.8658 | 127.1091 | 9.4439 | 157.6465 | 91.6123
1.7163 | 183.2246 | 65.8658 | 127.1091 | 9.4439 | 157.6465 | 91.6123
1.7163 | 183.2246 | 65.9881 | 126.9868 | 9.4439 | 157.5242 | 91.6123
1.7163 | 183.2246 | 65.9881 | 126.9868 | 9.4439 | 157.5242 | 91.6123
1.7174 | 183.222 | 66.1716 | 126.8024 | 9.4373 | 157.3394 | 91.611
1.7174 | 183.222 | 65.9881 | 126.9859 | 9.4373 | 157.5229 | 91.611
1.7174 | 183.222 | 65.927 | 127.047 | 9.4373 | 157.584 | 91.611
1.7174 | 183.222 | 65.8658 | 127.1082 | 9.4373 | 157.6452 | 91.611
1.7174 | 183.4919 | 66.0493 | 127.0147 | 9.4531 | 157.5966 | 91.7459
1.7187 | 183.4892 | 66.0493 | 127.0138 | 9.4461 | 157.5953 | 91.7446
1.7187 | 183.2193 | 65.8658 | 127.1073 | 9.4304 | 157.6439 | 91.6097
1.7187 | 183.2193 | 65.927 | 127.0461 | 9.4304 | 157.5827 | 91.6097
1.7187 | 183.2193 | 65.8658 | 127.1073 | 9.4304 | 157.6439 | 91.6097
1.7187 | 183.4892 | 65.9881 | 127.075 | 9.4461 | 157.6565 | 91.7446
1.7187 | 183.4892 | 65.8658 | 127.1973 | 9.4461 | 157.7788 | 91.7446
1.7198 | 183.4866 | 65.7435 | 127.3187 | 9.4396 | 157.8998 | 91.7433
1.7198 | 183.4866 | 65.927 | 127.1352 | 9.4396 | 157.7163 | 91.7433
1.7198 | 183.4866 | 66.0493 | 127.0129 | 9.4396 | 157.594 | 91.7433
1.7198 | 183.4866 | 66.0493 | 127.0129 | 9.4396 | 157.594 | 91.7433
1.721 | 183.4841 | 65.927 | 127.1344 | 9.4331 | 157.715 | 91.742
1.721 | 183.4841 | 65.927 | 127.1344 | 9.4331 | 157.715 | 91.742
1.721 | 183.4841 | 66.0493 | 127.0121 | 9.4331 | 157.5927 | 91.742
1.7221 | 183.4815 | 65.8658 | 127.1947 | 9.4266 | 157.775 | 91.7408
1.7221 | 183.4815 | 65.9881 | 127.0724 | 9.4266 | 157.6527 | 91.7408
1.7221 | 183.4815 | 66.0493 | 127.0112 | 9.4266 | 157.5915 | 91.7408
1.7221 | 183.4815 | 65.8658 | 127.1947 | 9.4266 | 157.775 | 91.7408
1.7234 | 183.4788 | 65.927 | 127.1326 | 9.4197 | 157.7124 | 91.7394
1.7234 | 183.4788 | 65.927 | 127.1326 | 9.4197 | 157.7124 | 91.7394
1.7234 | 183.7487 | 65.7435 | 127.4061 | 9.4353 | 158.0308 | 91.8743
1.7234 | 183.7487 | 65.9881 | 127.1615 | 9.4353 | 157.7862 | 91.8743
1.7234 | 183.7487 | 66.1104 | 127.0392 | 9.4353 | 157.6639 | 91.8743
1.7245 | 183.7461 | 65.8047 | 127.344 | 9.4288 | 157.9684 | 91.8731
1.7245 | 183.7461 | 65.8047 | 127.344 | 9.4288 | 157.9684 | 91.8731
1.7245 | 183.7461 | 65.8658 | 127.2829 | 9.4288 | 157.9073 | 91.8731
1.7245 | 183.7461 | 65.927 | 127.2217 | 9.4288 | 157.8461 | 91.8731
1.7245 | 183.7461 | 65.927 | 127.2217 | 9.4288 | 157.8461 | 91.8731
1.7257 | 183.7436 | 65.9881 | 127.1598 | 9.4224 | 157.7837 | 91.8718
1.7257 | 183.7436 | 65.8658 | 127.2821 | 9.4224 | 157.906 | 91.8718
1.7257 | 183.7436 | 65.8658 | 127.2821 | 9.4224 | 157.906 | 91.8718
1.7257 | 183.7436 | 65.8658 | 127.2821 | 9.4224 | 157.906 | 91.8718
1.7257 | 183.7436 | 65.927 | 127.2209 | 9.4224 | 157.8448 | 91.8718
1.7257 | 183.7436 | 65.8658 | 127.2821 | 9.4224 | 157.906 | 91.8718
1.7269 | 183.7409 | 65.927 | 127.22 | 9.4155 | 157.8434 | 91.8704
1.7269 | 183.7409 | 65.6824 | 127.4646 | 9.4155 | 158.088 | 91.8704
1.7269 | 183.7409 | 65.9881 | 127.1589 | 9.4155 | 157.7823 | 91.8704
1.7269 | 184.0107 | 65.8658 | 127.3711 | 9.4311 | 158.0396 | 92.0054
1.7269 | 184.0107 | 65.7435 | 127.4934 | 9.4311 | 158.1619 | 92.0054
1.7269 | 183.7409 | 65.9881 | 127.1589 | 9.4155 | 157.7823 | 91.8704
1.7281 | 184.0082 | 66.0493 | 127.1868 | 9.4246 | 157.8548 | 92.0041
1.7281 | 184.0082 | 66.1104 | 127.1257 | 9.4246 | 157.7937 | 92.0041
1.7281 | 183.7383 | 65.9881 | 127.158 | 9.409 | 157.7811 | 91.8692
1.7293 | 184.0056 | 65.8047 | 127.4305 | 9.4181 | 158.0981 | 92.0028
1.7293 | 184.0056 | 65.927 | 127.3082 | 9.4181 | 157.9758 | 92.0028
1.7293 | 184.0056 | 66.1104 | 127.1248 | 9.4181 | 157.7924 | 92.0028
1.7293 | 184.0056 | 66.0493 | 127.1859 | 9.4181 | 157.8535 | 92.0028
1.7293 | 184.0056 | 66.1716 | 127.0636 | 9.4181 | 157.7312 | 92.0028
1.7293 | 184.0056 | 66.1716 | 127.0636 | 9.4181 | 157.7312 | 92.0028
1.7304 | 184.0031 | 66.1716 | 127.0628 | 9.4117 | 157.7299 | 92.0015
1.7304 | 184.0031 | 66.1104 | 127.124 | 9.4117 | 157.7911 | 92.0015
1.7304 | 184.0031 | 66.1716 | 127.0628 | 9.4117 | 157.7299 | 92.0015
1.7316 | 184.0003 | 65.9881 | 127.2453 | 9.4048 | 157.9121 | 92.0002
1.7316 | 184.0003 | 65.927 | 127.3064 | 9.4048 | 157.9732 | 92.0002
1.7316 | 184.0003 | 65.927 | 127.3064 | 9.4048 | 157.9732 | 92.0002
1.7328 | 183.9978 | 66.0493 | 127.1833 | 9.3984 | 157.8496 | 91.9989
1.7328 | 183.9978 | 65.9881 | 127.2445 | 9.3984 | 157.9108 | 91.9989
1.7328 | 183.9978 | 65.9881 | 127.2445 | 9.3984 | 157.9108 | 91.9989
1.734 | 183.9952 | 65.8658 | 127.3659 | 9.3919 | 158.0318 | 91.9976
1.734 | 184.2651 | 66.0493 | 127.2724 | 9.4075 | 157.9832 | 92.1325
1.734 | 184.2651 | 65.8658 | 127.4559 | 9.4075 | 158.1667 | 92.1325
1.734 | 184.2651 | 66.1104 | 127.2113 | 9.4075 | 157.9221 | 92.1325
1.7352 | 184.2623 | 66.0493 | 127.2715 | 9.4007 | 157.9819 | 92.1312
1.7352 | 184.2623 | 65.927 | 127.3938 | 9.4007 | 158.1042 | 92.1312
1.7352 | 184.2623 | 65.8658 | 127.455 | 9.4007 | 158.1654 | 92.1312
1.7352 | 184.2623 | 65.8658 | 127.455 | 9.4007 | 158.1654 | 92.1312
1.7352 | 184.2623 | 65.9881 | 127.3327 | 9.4007 | 158.0431 | 92.1312
1.7364 | 184.2598 | 65.927 | 127.3929 | 9.3942 | 158.1029 | 92.1299
1.7364 | 184.2598 | 66.1104 | 127.2095 | 9.3942 | 157.9195 | 92.1299
1.7364 | 184.2598 | 66.0493 | 127.2706 | 9.3942 | 157.9806 | 92.1299
1.7364 | 184.2598 | 66.1104 | 127.2095 | 9.3942 | 157.9195 | 92.1299
1.7364 | 184.2598 | 66.1104 | 127.2095 | 9.3942 | 157.9195 | 92.1299
1.7375 | 184.2572 | 66.1104 | 127.2087 | 9.3878 | 157.9182 | 92.1286
1.7375 | 184.2572 | 66.0493 | 127.2698 | 9.3878 | 157.9793 | 92.1286
1.7375 | 184.2572 | 66.1104 | 127.2087 | 9.3878 | 157.9182 | 92.1286
1.7375 | 184.2572 | 65.927 | 127.3921 | 9.3878 | 158.1016 | 92.1286
1.7375 | 184.2572 | 66.1104 | 127.2087 | 9.3878 | 157.9182 | 92.1286
1.7387 | 184.2547 | 66.1716 | 127.1466 | 9.3814 | 157.8557 | 92.1273
1.7387 | 184.5245 | 66.1716 | 127.2366 | 9.3969 | 157.9906 | 92.2622
1.7387 | 184.5245 | 66.0493 | 127.3589 | 9.3969 | 158.1129 | 92.2622
1.7387 | 184.5245 | 65.9881 | 127.4201 | 9.3969 | 158.1741 | 92.2622
1.7387 | 184.5245 | 65.8047 | 127.6035 | 9.3969 | 158.3575 | 92.2622
1.7387 | 184.5245 | 66.0493 | 127.3589 | 9.3969 | 158.1129 | 92.2622
1.7399 | 184.5218 | 66.0493 | 127.358 | 9.3901 | 158.1116 | 92.2609
1.7399 | 184.5218 | 65.9881 | 127.4192 | 9.3901 | 158.1728 | 92.2609
1.7399 | 184.5218 | 66.1104 | 127.2969 | 9.3901 | 158.0505 | 92.2609
1.7399 | 184.5218 | 65.9881 | 127.4192 | 9.3901 | 158.1728 | 92.2609
1.7399 | 184.5218 | 65.927 | 127.4803 | 9.3901 | 158.2339 | 92.2609
1.7399 | 184.5218 | 65.8047 | 127.6026 | 9.3901 | 158.3562 | 92.2609
1.7411 | 184.5192 | 66.0493 | 127.3571 | 9.3837 | 158.1103 | 92.2596
1.7411 | 184.5192 | 65.8658 | 127.5406 | 9.3837 | 158.2938 | 92.2596
1.7411 | 184.5192 | 65.8047 | 127.6017 | 9.3837 | 158.3549 | 92.2596
1.7411 | 184.5192 | 65.9881 | 127.4183 | 9.3837 | 158.1715 | 92.2596
1.7422 | 184.5166 | 65.9881 | 127.4174 | 9.3773 | 158.1702 | 92.2583
1.7422 | 184.5166 | 65.8047 | 127.6008 | 9.3773 | 158.3536 | 92.2583
1.7422 | 184.5166 | 65.9881 | 127.4174 | 9.3773 | 158.1702 | 92.2583
1.7435 | 184.5139 | 66.1716 | 127.233 | 9.3705 | 157.9854 | 92.257
1.7435 | 184.5139 | 65.9881 | 127.4165 | 9.3705 | 158.1689 | 92.257
1.7435 | 184.5139 | 65.9881 | 127.4165 | 9.3705 | 158.1689 | 92.257
1.7435 | 185.0535 | 65.927 | 127.6575 | 9.4014 | 158.4997 | 92.5267
1.7446 | 185.0509 | 65.9881 | 127.5955 | 9.395 | 158.4374 | 92.5255
1.7446 | 185.0509 | 65.9881 | 127.5955 | 9.395 | 158.4374 | 92.5255
1.7446 | 185.0509 | 65.927 | 127.6566 | 9.395 | 158.4985 | 92.5255
1.7446 | 185.0509 | 66.0493 | 127.5343 | 9.395 | 158.3762 | 92.5255
1.7458 | 185.0484 | 65.927 | 127.6558 | 9.3887 | 158.4972 | 92.5242
1.7458 | 185.0484 | 65.9881 | 127.5947 | 9.3887 | 158.4361 | 92.5242
1.747 | 185.0458 | 65.927 | 127.6549 | 9.3823 | 158.4959 | 92.5229
1.747 | 185.3156 | 65.8658 | 127.8061 | 9.3977 | 158.692 | 92.6578
1.747 | 185.0458 | 65.6824 | 127.8995 | 9.3823 | 158.7405 | 92.5229
1.7482 | 185.0431 | 65.5601 | 128.0209 | 9.3755 | 158.8614 | 92.5215
1.7482 | 185.3128 | 65.8047 | 127.8662 | 9.3909 | 158.7517 | 92.6564
1.7493 | 185.3103 | 65.7435 | 127.9266 | 9.3845 | 158.8116 | 92.6551
1.7493 | 185.3103 | 65.8047 | 127.8654 | 9.3845 | 158.7504 | 92.6551
1.7493 | 185.3103 | 65.8658 | 127.8043 | 9.3845 | 158.6893 | 92.6551
1.7493 | 185.3103 | 65.8047 | 127.8654 | 9.3845 | 158.7504 | 92.6551
1.7493 | 185.3103 | 65.6824 | 127.9877 | 9.3845 | 158.8727 | 92.6551
1.7493 | 185.3103 | 65.927 | 127.7431 | 9.3845 | 158.6281 | 92.6551
1.7505 | 185.3077 | 65.8047 | 127.8645 | 9.3782 | 158.7492 | 92.6539
1.7505 | 185.3077 | 65.8047 | 127.8645 | 9.3782 | 158.7492 | 92.6539
1.7505 | 185.3077 | 65.8047 | 127.8645 | 9.3782 | 158.7492 | 92.6539
1.7505 | 185.3077 | 65.8047 | 127.8645 | 9.3782 | 158.7492 | 92.6539
1.7517 | 185.5747 | 65.8047 | 127.9535 | 9.3868 | 158.8827 | 92.7874
1.7517 | 185.305 | 65.9881 | 127.6802 | 9.3714 | 158.5644 | 92.6525
1.7517 | 185.305 | 66.0493 | 127.619 | 9.3714 | 158.5032 | 92.6525
1.7517 | 185.305 | 65.9881 | 127.6802 | 9.3714 | 158.5644 | 92.6525
1.7517 | 185.305 | 65.9881 | 127.6802 | 9.3714 | 158.5644 | 92.6525
1.7529 | 185.5722 | 65.927 | 127.8304 | 9.3805 | 158.7591 | 92.7861
1.7529 | 185.5722 | 65.8658 | 127.8916 | 9.3805 | 158.8203 | 92.7861
1.7529 | 185.5722 | 65.927 | 127.8304 | 9.3805 | 158.7591 | 92.7861
1.7529 | 185.5722 | 65.8047 | 127.9527 | 9.3805 | 158.8814 | 92.7861
1.7529 | 185.3024 | 65.9881 | 127.6794 | 9.3651 | 158.5631 | 92.6512
1.7529 | 185.3024 | 65.927 | 127.7405 | 9.3651 | 158.6242 | 92.6512
1.7529 | 185.5722 | 65.9881 | 127.7693 | 9.3805 | 158.698 | 92.7861
1.7541 | 185.2999 | 65.6824 | 127.9842 | 9.3587 | 158.8675 | 92.6499
1.7541 | 185.5696 | 65.7435 | 128.013 | 9.3741 | 158.9413 | 92.7848
1.7541 | 185.5696 | 65.8047 | 127.9518 | 9.3741 | 158.8801 | 92.7848
1.7541 | 185.5696 | 65.8047 | 127.9518 | 9.3741 | 158.8801 | 92.7848
1.7541 | 185.5696 | 65.927 | 127.8295 | 9.3741 | 158.7578 | 92.7848
1.7552 | 185.567 | 65.927 | 127.8287 | 9.3678 | 158.7565 | 92.7835
1.7552 | 185.567 | 65.8047 | 127.951 | 9.3678 | 158.8788 | 92.7835
1.7552 | 185.567 | 65.8658 | 127.8899 | 9.3678 | 158.8177 | 92.7835
1.7552 | 185.567 | 65.927 | 127.8287 | 9.3678 | 158.7565 | 92.7835
1.7565 | 185.5643 | 65.9881 | 127.7667 | 9.361 | 158.6941 | 92.7822
1.7552 | 185.567 | 66.1104 | 127.6453 | 9.3678 | 158.5731 | 92.7835
1.7565 | 185.5643 | 65.8658 | 127.889 | 9.361 | 158.8164 | 92.7822
1.7565 | 185.5643 | 65.927 | 127.8278 | 9.361 | 158.7552 | 92.7822
1.7565 | 185.5643 | 65.7435 | 128.0113 | 9.361 | 158.9387 | 92.7822
1.7576 | 185.5617 | 65.927 | 127.8269 | 9.3547 | 158.7539 | 92.7809
1.7576 | 185.5617 | 65.6824 | 128.0715 | 9.3547 | 158.9985 | 92.7809
1.7576 | 185.5617 | 65.6824 | 128.0715 | 9.3547 | 158.9985 | 92.7809
1.7588 | 185.5592 | 65.7435 | 128.0096 | 9.3484 | 158.9361 | 92.7796
1.7588 | 185.5592 | 65.8658 | 127.8873 | 9.3484 | 158.8138 | 92.7796
1.7588 | 185.8289 | 65.8658 | 127.9772 | 9.3637 | 158.9487 | 92.9145
1.76 | 185.8262 | 65.9881 | 127.854 | 9.357 | 158.825 | 92.9131
1.76 | 185.8262 | 66.0493 | 127.7928 | 9.357 | 158.7638 | 92.9131
1.7612 | 185.8236 | 65.7435 | 128.0977 | 9.3507 | 159.0683 | 92.9118
1.7612 | 185.8236 | 66.1104 | 127.7308 | 9.3507 | 158.7014 | 92.9118
1.7612 | 185.8236 | 66.0493 | 127.7919 | 9.3507 | 158.7625 | 92.9118
1.7623 | 185.821 | 66.1104 | 127.7299 | 9.3444 | 158.7001 | 92.9105
1.7623 | 186.0908 | 66.0493 | 127.881 | 9.3597 | 158.8961 | 93.0454
1.7623 | 185.821 | 65.9881 | 127.8522 | 9.3444 | 158.8224 | 92.9105
1.7623 | 186.0908 | 65.9881 | 127.9422 | 9.3597 | 158.9573 | 93.0454
1.7623 | 185.821 | 66.0493 | 127.791 | 9.3444 | 158.7612 | 92.9105
1.7623 | 185.821 | 65.927 | 127.9133 | 9.3444 | 158.8835 | 92.9105
1.7635 | 185.8185 | 65.9881 | 127.8514 | 9.3381 | 158.8211 | 92.9092
1.7635 | 186.0882 | 65.927 | 128.0024 | 9.3534 | 159.0171 | 93.0441
1.7635 | 186.0882 | 65.8658 | 128.0636 | 9.3534 | 159.0783 | 93.0441
1.7635 | 186.0882 | 66.0493 | 127.8801 | 9.3534 | 158.8948 | 93.0441
1.7635 | 186.0882 | 65.8658 | 128.0636 | 9.3534 | 159.0783 | 93.0441
1.7635 | 186.0882 | 66.0493 | 127.8801 | 9.3534 | 158.8948 | 93.0441
1.7647 | 186.0854 | 65.927 | 128.0015 | 9.3467 | 159.0157 | 93.0427
1.7647 | 186.0854 | 65.927 | 128.0015 | 9.3467 | 159.0157 | 93.0427
1.7647 | 186.0854 | 65.9881 | 127.9404 | 9.3467 | 158.9546 | 93.0427
1.7647 | 186.0854 | 65.927 | 128.0015 | 9.3467 | 159.0157 | 93.0427
1.7647 | 186.0854 | 65.8658 | 128.0627 | 9.3467 | 159.0769 | 93.0427
1.7647 | 186.0854 | 65.927 | 128.0015 | 9.3467 | 159.0157 | 93.0427
1.767 | 186.0803 | 65.927 | 127.9998 | 9.3341 | 159.0131 | 93.0401
1.767 | 186.0803 | 65.9881 | 127.9387 | 9.3341 | 158.952 | 93.0401
1.767 | 186.0803 | 65.8047 | 128.1221 | 9.3341 | 159.1354 | 93.0401
1.767 | 186.0803 | 65.8658 | 128.061 | 9.3341 | 159.0743 | 93.0401
1.7683 | 186.0776 | 65.9881 | 127.9378 | 9.3275 | 158.9507 | 93.0388
1.7683 | 186.0776 | 65.9881 | 127.9378 | 9.3275 | 158.9507 | 93.0388
1.7683 | 186.3473 | 65.927 | 128.0888 | 9.3427 | 159.1466 | 93.1736
1.7683 | 186.0776 | 66.1104 | 127.8155 | 9.3275 | 158.8284 | 93.0388
1.7694 | 186.075 | 65.8658 | 128.0592 | 9.3212 | 159.0717 | 93.0375
1.7694 | 186.3447 | 65.8658 | 128.1491 | 9.3364 | 159.2065 | 93.1723
1.7694 | 186.3447 | 65.927 | 128.0879 | 9.3364 | 159.1453 | 93.1723
1.7694 | 186.3447 | 66.0493 | 127.9656 | 9.3364 | 159.023 | 93.1723
1.7694 | 186.3447 | 66.0493 | 127.9656 | 9.3364 | 159.023 | 93.1723
1.7694 | 186.3447 | 65.8658 | 128.1491 | 9.3364 | 159.2065 | 93.1723
1.7706 | 186.3421 | 66.1104 | 127.9036 | 9.3302 | 158.9607 | 93.1711
1.7706 | 186.3421 | 66.1104 | 127.9036 | 9.3302 | 158.9607 | 93.1711
1.7718 | 186.3395 | 65.8658 | 128.1474 | 9.3239 | 159.204 | 93.1698
1.7718 | 186.6092 | 65.9881 | 128.115 | 9.3391 | 159.2165 | 93.3046
1.7718 | 186.3395 | 66.0493 | 127.9639 | 9.3239 | 159.0205 | 93.1698
1.7718 | 186.6092 | 66.0493 | 128.0538 | 9.3391 | 159.1553 | 93.3046
1.773 | 186.6065 | 65.927 | 128.1752 | 9.3325 | 159.2762 | 93.3032
1.773 | 186.6065 | 66.1716 | 127.9306 | 9.3325 | 159.0316 | 93.3032
1.7742 | 186.6039 | 65.927 | 128.1743 | 9.3262 | 159.275 | 93.302
1.7742 | 186.6039 | 65.927 | 128.1743 | 9.3262 | 159.275 | 93.302
1.7742 | 186.6039 | 66.0493 | 128.052 | 9.3262 | 159.1527 | 93.302
1.7753 | 186.6013 | 66.0493 | 128.0511 | 9.32 | 159.1514 | 93.3007
1.7753 | 186.6013 | 66.355 | 127.7454 | 9.32 | 158.8457 | 93.3007
1.7753 | 186.6013 | 66.1716 | 127.9288 | 9.32 | 159.0291 | 93.3007
1.7753 | 186.6013 | 66.2327 | 127.8677 | 9.32 | 158.968 | 93.3007
1.7753 | 186.6013 | 66.0493 | 128.0511 | 9.32 | 159.1514 | 93.3007
1.7753 | 186.6013 | 66.1104 | 127.99 | 9.32 | 159.0903 | 93.3007
1.7765 | 186.5986 | 66.2327 | 127.8668 | 9.3134 | 158.9666 | 93.2993
1.7765 | 186.5986 | 66.1716 | 127.9279 | 9.3134 | 159.0277 | 93.2993
1.7765 | 186.5986 | 66.2327 | 127.8668 | 9.3134 | 158.9666 | 93.2993
1.7765 | 186.5986 | 66.1104 | 127.9891 | 9.3134 | 159.0889 | 93.2993
1.7765 | 186.8683 | 66.1716 | 128.0178 | 9.3286 | 159.1625 | 93.4341
1.7765 | 186.5986 | 66.2327 | 127.8668 | 9.3134 | 158.9666 | 93.2993
1.7777 | 186.596 | 65.9881 | 128.1106 | 9.3072 | 159.2099 | 93.298
1.7777 | 186.596 | 66.1104 | 127.9883 | 9.3072 | 159.0876 | 93.298
1.7777 | 186.8657 | 66.0493 | 128.1393 | 9.3223 | 159.2835 | 93.4328
1.7777 | 186.8657 | 65.927 | 128.2616 | 9.3223 | 159.4058 | 93.4328
1.7789 | 186.5934 | 65.927 | 128.1708 | 9.3009 | 159.2697 | 93.2967
1.7789 | 186.8631 | 65.7435 | 128.4442 | 9.3161 | 159.5881 | 93.4316
1.7789 | 186.8631 | 65.8047 | 128.383 | 9.3161 | 159.5269 | 93.4316
1.7789 | 186.8631 | 65.8047 | 128.383 | 9.3161 | 159.5269 | 93.4316
1.7789 | 186.8631 | 65.9881 | 128.1996 | 9.3161 | 159.3435 | 93.4316
1.78 | 186.8605 | 65.6824 | 128.5044 | 9.3099 | 159.6479 | 93.4303
1.78 | 186.8605 | 65.8658 | 128.321 | 9.3099 | 159.4645 | 93.4303
1.78 | 186.8605 | 65.8658 | 128.321 | 9.3099 | 159.4645 | 93.4303
1.78 | 186.8605 | 65.9881 | 128.1987 | 9.3099 | 159.3422 | 93.4303
1.78 | 186.8605 | 65.927 | 128.2598 | 9.3099 | 159.4033 | 93.4303
1.78 | 186.8605 | 65.8047 | 128.3821 | 9.3099 | 159.5256 | 93.4303
1.7813 | 186.8578 | 65.8047 | 128.3812 | 9.3033 | 159.5242 | 93.4289
1.7813 | 186.8578 | 65.8047 | 128.3812 | 9.3033 | 159.5242 | 93.4289
1.7813 | 186.8578 | 65.927 | 128.2589 | 9.3033 | 159.4019 | 93.4289
1.7813 | 187.1275 | 65.8658 | 128.41 | 9.3184 | 159.5979 | 93.5637
1.7824 | 186.8552 | 65.8047 | 128.3804 | 9.2971 | 159.5229 | 93.4276
1.7824 | 187.1249 | 65.8658 | 128.4092 | 9.3122 | 159.5966 | 93.5624
1.7824 | 187.1249 | 65.9881 | 128.2869 | 9.3122 | 159.4743 | 93.5624
1.7824 | 187.1249 | 65.7435 | 128.5315 | 9.3122 | 159.7189 | 93.5624
1.7836 | 187.1223 | 65.8047 | 128.4694 | 9.306 | 159.6564 | 93.5611
1.7836 | 187.1223 | 65.9881 | 128.286 | 9.306 | 159.473 | 93.5611
1.7848 | 187.1195 | 65.9881 | 128.2851 | 9.2994 | 159.4717 | 93.5598
1.7848 | 187.1195 | 65.9881 | 128.2851 | 9.2994 | 159.4717 | 93.5598
1.7848 | 187.1195 | 66.0493 | 128.2239 | 9.2994 | 159.4105 | 93.5598
1.786 | 187.1169 | 65.927 | 128.3453 | 9.2932 | 159.5315 | 93.5585
1.786 | 187.1169 | 65.8047 | 128.4676 | 9.2932 | 159.6538 | 93.5585
1.786 | 187.1169 | 65.8658 | 128.4065 | 9.2932 | 159.5927 | 93.5585
1.786 | 187.1169 | 65.8658 | 128.4065 | 9.2932 | 159.5927 | 93.5585
1.7871 | 187.1143 | 65.927 | 128.3444 | 9.2871 | 159.5302 | 93.5572
1.786 | 187.1169 | 65.8047 | 128.4676 | 9.2932 | 159.6538 | 93.5585
1.7871 | 187.1143 | 65.9881 | 128.2833 | 9.2871 | 159.4691 | 93.5572
1.7871 | 187.1143 | 65.8658 | 128.4056 | 9.2871 | 159.5914 | 93.5572
1.7871 | 187.1143 | 65.8047 | 128.4667 | 9.2871 | 159.6525 | 93.5572
1.7871 | 187.384 | 65.7435 | 128.6178 | 9.3021 | 159.8485 | 93.692
1.7883 | 187.1118 | 65.927 | 128.3436 | 9.2809 | 159.5289 | 93.5559
1.7883 | 187.3814 | 66.0493 | 128.3112 | 9.296 | 159.5414 | 93.6907
1.7883 | 187.1118 | 65.8658 | 128.4048 | 9.2809 | 159.5901 | 93.5559
1.7883 | 187.3814 | 65.7435 | 128.617 | 9.296 | 159.8472 | 93.6907
1.7883 | 187.3814 | 65.6824 | 128.6781 | 9.296 | 159.9083 | 93.6907
1.7883 | 187.3814 | 65.6824 | 128.6781 | 9.296 | 159.9083 | 93.6907
1.7895 | 187.3787 | 65.8658 | 128.4938 | 9.2894 | 159.7235 | 93.6893
1.7895 | 187.3787 | 65.8047 | 128.5549 | 9.2894 | 159.7846 | 93.6893
1.7895 | 187.3787 | 65.7435 | 128.6161 | 9.2894 | 159.8458 | 93.6893
1.7907 | 187.3761 | 65.8658 | 128.4929 | 9.2832 | 159.7222 | 93.688
1.7895 | 187.3787 | 65.9881 | 128.3715 | 9.2894 | 159.6012 | 93.6893
1.7907 | 187.3761 | 66.0493 | 128.3094 | 9.2832 | 159.5387 | 93.688
1.7907 | 187.3761 | 65.8047 | 128.554 | 9.2832 | 159.7833 | 93.688
1.7907 | 187.3761 | 65.7435 | 128.6152 | 9.2832 | 159.8445 | 93.688
1.7907 | 187.3761 | 65.8047 | 128.554 | 9.2832 | 159.7833 | 93.688
1.7919 | 187.3735 | 66.0493 | 128.3085 | 9.2771 | 159.5374 | 93.6867
1.7919 | 187.3735 | 65.9881 | 128.3697 | 9.2771 | 159.5986 | 93.6867
1.7919 | 187.3735 | 65.8047 | 128.5531 | 9.2771 | 159.782 | 93.6867
1.7919 | 187.6431 | 65.5601 | 128.8876 | 9.2921 | 160.1615 | 93.8216
1.793 | 187.3709 | 65.8047 | 128.5523 | 9.2709 | 159.7807 | 93.6854
1.793 | 187.3709 | 65.8047 | 128.5523 | 9.2709 | 159.7807 | 93.6854
1.793 | 187.6405 | 65.7435 | 128.7033 | 9.286 | 159.9768 | 93.8203
1.7942 | 187.6378 | 66.0493 | 128.3966 | 9.2794 | 159.6696 | 93.8189
1.7942 | 187.6378 | 65.8047 | 128.6412 | 9.2794 | 159.9142 | 93.8189
1.7942 | 187.6378 | 66.1104 | 128.3355 | 9.2794 | 159.6085 | 93.8189
1.7942 | 187.6378 | 65.8047 | 128.6412 | 9.2794 | 159.9142 | 93.8189
1.7954 | 187.6352 | 65.927 | 128.5181 | 9.2733 | 159.7906 | 93.8176
1.7954 | 187.6352 | 65.8658 | 128.5793 | 9.2733 | 159.8518 | 93.8176
1.7966 | 187.6326 | 65.6824 | 128.7618 | 9.2672 | 160.0339 | 93.8163
1.7966 | 187.6326 | 65.8047 | 128.6395 | 9.2672 | 159.9116 | 93.8163
1.7966 | 187.6326 | 65.9881 | 128.4561 | 9.2672 | 159.7282 | 93.8163
1.7966 | 187.6326 | 65.8047 | 128.6395 | 9.2672 | 159.9116 | 93.8163
1.7978 | 187.6298 | 65.8047 | 128.6386 | 9.2607 | 159.9102 | 93.8149
1.7978 | 187.6298 | 65.6824 | 128.7609 | 9.2607 | 160.0325 | 93.8149
1.7978 | 187.8995 | 65.6213 | 128.9119 | 9.2756 | 160.2284 | 93.9497
1.7978 | 187.6298 | 65.8047 | 128.6386 | 9.2607 | 159.9102 | 93.8149
1.7978 | 187.6298 | 65.8658 | 128.5775 | 9.2607 | 159.8491 | 93.8149
1.7978 | 187.6298 | 65.8658 | 128.5775 | 9.2607 | 159.8491 | 93.8149
1.799 | 187.6272 | 65.8658 | 128.5766 | 9.2545 | 159.8478 | 93.8136
1.799 | 187.6272 | 65.9881 | 128.4543 | 9.2545 | 159.7255 | 93.8136
1.799 | 187.8969 | 65.8658 | 128.6665 | 9.2695 | 159.9826 | 93.9484
1.799 | 187.8969 | 65.927 | 128.6053 | 9.2695 | 159.9214 | 93.9484
1.799 | 187.8969 | 65.8047 | 128.7276 | 9.2695 | 160.0437 | 93.9484
1.8001 | 187.8943 | 65.9881 | 128.5433 | 9.2634 | 159.859 | 93.9471
1.8001 | 187.8943 | 65.8047 | 128.7267 | 9.2634 | 160.0424 | 93.9471
1.8001 | 187.8943 | 65.8658 | 128.6656 | 9.2634 | 159.9813 | 93.9471
1.8001 | 187.8943 | 65.8047 | 128.7267 | 9.2634 | 160.0424 | 93.9471
1.8001 | 187.8943 | 65.6824 | 128.849 | 9.2634 | 160.1647 | 93.9471
1.8014 | 187.8915 | 65.8658 | 128.6647 | 9.2569 | 159.98 | 93.9458
1.8014 | 187.8915 | 65.7435 | 128.787 | 9.2569 | 160.1023 | 93.9458
1.8014 | 187.8915 | 65.8658 | 128.6647 | 9.2569 | 159.98 | 93.9458
1.8014 | 187.8915 | 65.8658 | 128.6647 | 9.2569 | 159.98 | 93.9458
1.8025 | 187.8889 | 65.8658 | 128.6638 | 9.2508 | 159.9787 | 93.9445
1.8025 | 187.8889 | 66.0493 | 128.4803 | 9.2508 | 159.7952 | 93.9445
1.8025 | 187.8889 | 65.8658 | 128.6638 | 9.2508 | 159.9787 | 93.9445
1.8025 | 187.8889 | 65.8047 | 128.7249 | 9.2508 | 160.0398 | 93.9445
1.8025 | 187.8889 | 65.927 | 128.6026 | 9.2508 | 159.9175 | 93.9445
1.8025 | 187.8889 | 65.927 | 128.6026 | 9.2508 | 159.9175 | 93.9445
1.8025 | 187.8889 | 65.8047 | 128.7249 | 9.2508 | 160.0398 | 93.9445
1.8037 | 187.8863 | 65.8047 | 128.7241 | 9.2447 | 160.0385 | 93.9432
1.8037 | 187.8863 | 65.927 | 128.6018 | 9.2447 | 159.9162 | 93.9432
1.8037 | 188.1559 | 65.8658 | 128.7528 | 9.2597 | 160.1122 | 94.078
1.8048 | 187.8837 | 66.1104 | 128.4175 | 9.2386 | 159.7315 | 93.9419
1.8048 | 188.1533 | 65.927 | 128.6908 | 9.2536 | 160.0497 | 94.0767
1.8061 | 188.1506 | 65.927 | 128.6899 | 9.2471 | 160.0483 | 94.0753
1.8061 | 188.1506 | 65.927 | 128.6899 | 9.2471 | 160.0483 | 94.0753
1.8061 | 188.1506 | 65.9881 | 128.6288 | 9.2471 | 159.9872 | 94.0753
1.8072 | 188.4176 | 66.0493 | 128.6566 | 9.2559 | 160.0595 | 94.2088
1.8072 | 187.8784 | 65.8658 | 128.6603 | 9.2261 | 159.9734 | 93.9392
1.8072 | 187.6087 | 65.927 | 128.5092 | 9.2112 | 159.7774 | 93.8044
1.8084 | 187.8758 | 65.8658 | 128.6595 | 9.22 | 159.9721 | 93.9379
1.8095 | 187.8732 | 65.9881 | 128.5363 | 9.214 | 159.8485 | 93.9366
1.8095 | 188.1428 | 65.9881 | 128.6262 | 9.2289 | 159.9833 | 94.0714
1.8108 | 188.14 | 65.927 | 128.6863 | 9.2224 | 160.043 | 94.07
1.8108 | 188.14 | 66.1104 | 128.5029 | 9.2224 | 159.8596 | 94.07
1.8119 | 188.407 | 65.8047 | 128.8976 | 9.2313 | 160.2988 | 94.2035
1.8131 | 188.4044 | 65.9881 | 128.7134 | 9.2252 | 160.1141 | 94.2022
1.8143 | 188.4016 | 65.927 | 128.7735 | 9.2188 | 160.1738 | 94.2008
1.8155 | 188.399 | 65.927 | 128.7727 | 9.2127 | 160.1725 | 94.1995
1.8155 | 188.399 | 65.7435 | 128.9562 | 9.2127 | 160.356 | 94.1995
1.8167 | 188.666 | 65.927 | 128.8617 | 9.2216 | 160.306 | 94.333
1.8178 | 188.6634 | 65.7435 | 129.0443 | 9.2155 | 160.4882 | 94.3317
1.8191 | 188.6606 | 65.8047 | 128.9822 | 9.2091 | 160.4256 | 94.3303
1.8202 | 188.658 | 65.927 | 128.859 | 9.2031 | 160.302 | 94.329
1.8202 | 188.658 | 65.8047 | 128.9813 | 9.2031 | 160.4243 | 94.329
1.8202 | 188.658 | 65.6213 | 129.1647 | 9.2031 | 160.6077 | 94.329
1.8214 | 188.6554 | 65.7435 | 129.0416 | 9.1971 | 160.4842 | 94.3277
1.8226 | 188.9222 | 65.6213 | 129.2528 | 9.2055 | 160.7398 | 94.4611
1.8238 | 188.9196 | 65.7435 | 129.1297 | 9.1995 | 160.6163 | 94.4598
1.8238 | 188.9196 | 65.6824 | 129.1908 | 9.1995 | 160.6774 | 94.4598
1.8249 | 188.917 | 65.6824 | 129.1899 | 9.1935 | 160.6761 | 94.4585
1.8261 | 188.9144 | 65.5601 | 129.3114 | 9.1875 | 160.7971 | 94.4572
1.8261 | 188.9144 | 65.4989 | 129.3725 | 9.1875 | 160.8583 | 94.4572
1.8273 | 188.9116 | 65.6824 | 129.1881 | 9.1812 | 160.6734 | 94.4558
1.8285 | 189.1785 | 65.5601 | 129.3994 | 9.19 | 160.9292 | 94.5893
1.8296 | 189.1759 | 65.5601 | 129.3985 | 9.184 | 160.9278 | 94.5879
1.8309 | 189.1731 | 65.6824 | 129.2753 | 9.1776 | 160.8042 | 94.5866
1.8309 | 189.4427 | 65.8047 | 129.2429 | 9.1924 | 160.8166 | 94.7213
1.832 | 189.44 | 65.8658 | 129.1809 | 9.1864 | 160.7542 | 94.72
1.832 | 189.44 | 65.7435 | 129.3032 | 9.1864 | 160.8765 | 94.72
1.8332 | 189.4374 | 65.7435 | 129.3023 | 9.1804 | 160.8752 | 94.7187
1.8344 | 189.4348 | 65.8047 | 129.2402 | 9.1745 | 160.8127 | 94.7174
1.8356 | 189.7016 | 65.8047 | 129.3292 | 9.1829 | 160.9461 | 94.8508
1.8367 | 189.6989 | 65.6824 | 129.4506 | 9.1769 | 161.0671 | 94.8495
1.8379 | 189.6963 | 65.4989 | 129.6332 | 9.171 | 161.2493 | 94.8482
1.8379 | 189.6963 | 65.6213 | 129.5108 | 9.171 | 161.1269 | 94.8482
1.8391 | 189.6935 | 65.4989 | 129.6323 | 9.1647 | 161.2479 | 94.8468
1.8391 | 189.9631 | 65.4989 | 129.7221 | 9.1793 | 161.3826 | 94.9815
1.8403 | 189.9604 | 65.6213 | 129.5988 | 9.1734 | 161.2589 | 94.9802
1.8415 | 189.9578 | 65.5601 | 129.6592 | 9.1675 | 161.3188 | 94.9789
1.8426 | 189.9552 | 65.5601 | 129.6583 | 9.1616 | 161.3175 | 94.9776
1.8439 | 190.4914 | 65.6824 | 129.7147 | 9.1845 | 161.4633 | 95.2457
1.8439 | 190.4914 | 65.7435 | 129.6536 | 9.1845 | 161.4022 | 95.2457
1.845 | 190.4888 | 65.6213 | 129.775 | 9.1786 | 161.5231 | 95.2444
1.8462 | 190.4862 | 65.8658 | 129.5296 | 9.1727 | 161.2773 | 95.2431
1.8474 | 190.4834 | 65.7435 | 129.651 | 9.1664 | 161.3982 | 95.2417
1.8474 | 190.4834 | 65.6213 | 129.7732 | 9.1664 | 161.5204 | 95.2417
1.8486 | 190.4807 | 65.3766 | 130.017 | 9.1605 | 161.7638 | 95.2404
1.8497 | 190.7476 | 65.3766 | 130.1059 | 9.1692 | 161.8972 | 95.3738
1.8497 | 190.7476 | 65.3766 | 130.1059 | 9.1692 | 161.8972 | 95.3738
1.8509 | 190.745 | 65.3766 | 130.1051 | 9.1633 | 161.8959 | 95.3725
1.8521 | 190.7422 | 65.5601 | 129.9206 | 9.1571 | 161.711 | 95.3711
1.8533 | 190.7395 | 65.7435 | 129.7363 | 9.1512 | 161.5263 | 95.3698
1.8533 | 190.7395 | 65.6824 | 129.7974 | 9.1512 | 161.5874 | 95.3698
1.8544 | 190.7369 | 65.4989 | 129.9801 | 9.1453 | 161.7695 | 95.3684
1.8557 | 191.0036 | 65.2543 | 130.3136 | 9.1536 | 162.1475 | 95.5018
1.8568 | 191.0009 | 65.4989 | 130.0681 | 9.1477 | 161.9016 | 95.5005
1.8568 | 191.0009 | 65.2543 | 130.3127 | 9.1477 | 162.1462 | 95.5005
1.858 | 190.9983 | 65.3766 | 130.1895 | 9.1419 | 162.0225 | 95.4991
1.8592 | 190.9957 | 65.4989 | 130.0663 | 9.136 | 161.8989 | 95.4978
1.8592 | 190.9957 | 65.3155 | 130.2497 | 9.136 | 162.0823 | 95.4978
1.8604 | 190.9929 | 65.3766 | 130.1877 | 9.1298 | 162.0198 | 95.4964
1.8616 | 191.2597 | 65.3766 | 130.2766 | 9.1385 | 162.1532 | 95.6298
1.8627 | 191.257 | 65.5601 | 130.0922 | 9.1326 | 161.9684 | 95.6285
1.8627 | 191.257 | 65.7435 | 129.9088 | 9.1326 | 161.785 | 95.6285
1.8639 | 191.2542 | 65.3766 | 130.2748 | 9.1264 | 162.1505 | 95.6271
1.8639 | 191.5237 | 65.5601 | 130.1811 | 9.1409 | 162.1017 | 95.7618
1.8651 | 191.521 | 65.5601 | 130.1802 | 9.1351 | 162.1004 | 95.7605
1.8663 | 191.5184 | 65.5601 | 130.1794 | 9.1292 | 162.0991 | 95.7592
1.8674 | 191.5158 | 65.1932 | 130.5454 | 9.1234 | 162.4647 | 95.7579
1.8687 | 191.5129 | 65.4989 | 130.2387 | 9.1173 | 162.1576 | 95.7565
1.8687 | 191.7824 | 65.3155 | 130.512 | 9.1317 | 162.4757 | 95.8912
1.8698 | 191.7797 | 65.4989 | 130.3277 | 9.1259 | 162.291 | 95.8899
1.8698 | 191.7797 | 65.3766 | 130.45 | 9.1259 | 162.4133 | 95.8899
1.871 | 191.7771 | 65.3155 | 130.5102 | 9.1201 | 162.473 | 95.8885
1.8722 | 191.7743 | 65.3155 | 130.5093 | 9.1139 | 162.4716 | 95.8871
1.8722 | 191.7743 | 65.5601 | 130.2647 | 9.1139 | 162.227 | 95.8871
1.8734 | 191.7716 | 65.4989 | 130.325 | 9.1081 | 162.2869 | 95.8858
1.8745 | 192.0384 | 65.3155 | 130.5973 | 9.1167 | 162.6037 | 96.0192
1.8757 | 192.0358 | 65.6213 | 130.2906 | 9.1109 | 162.2966 | 96.0179
1.8769 | 192.0329 | 65.3766 | 130.5344 | 9.1048 | 162.5399 | 96.0165
1.8769 | 192.0329 | 65.6213 | 130.2897 | 9.1048 | 162.2952 | 96.0165
1.8781 | 192.0303 | 65.3766 | 130.5335 | 9.099 | 162.5385 | 96.0151
1.8781 | 192.0303 | 65.3155 | 130.5946 | 9.099 | 162.5996 | 96.0151
1.8793 | 192.0276 | 65.2543 | 130.6549 | 9.0933 | 162.6595 | 96.0138
1.8805 | 192.0248 | 65.0709 | 130.8374 | 9.0872 | 162.8415 | 96.0124
1.8816 | 192.2916 | 65.1932 | 130.804 | 9.0957 | 162.8526 | 96.1458
1.8816 | 192.2916 | 65.3155 | 130.6817 | 9.0957 | 162.7303 | 96.1458
1.8828 | 192.2889 | 65.3766 | 130.6197 | 9.09 | 162.6679 | 96.1445
1.884 | 192.2863 | 65.2543 | 130.7411 | 9.0842 | 162.7888 | 96.1431
1.884 | 192.2863 | 65.3155 | 130.6799 | 9.0842 | 162.7276 | 96.1431
1.8852 | 192.2835 | 65.2543 | 130.7402 | 9.0782 | 162.7874 | 96.1417
1.8864 | 192.2808 | 65.6213 | 130.3723 | 9.0724 | 162.4191 | 96.1404
1.8875 | 192.5475 | 65.4989 | 130.5836 | 9.081 | 162.6749 | 96.2738
1.8875 | 192.5475 | 65.4989 | 130.5836 | 9.081 | 162.6749 | 96.2738
1.8888 | 192.5447 | 65.2543 | 130.8273 | 9.0749 | 162.9181 | 96.2724
1.8888 | 192.8141 | 65.1932 | 130.9782 | 9.0892 | 163.1139 | 96.4071
1.8911 | 192.8088 | 65.3766 | 130.793 | 9.0777 | 162.9278 | 96.4044
1.8922 | 192.8061 | 65.3155 | 130.8532 | 9.072 | 162.9876 | 96.4031
1.8935 | 192.8033 | 65.4989 | 130.6689 | 9.066 | 162.8028 | 96.4017
1.8935 | 192.8033 | 65.4989 | 130.6689 | 9.066 | 162.8028 | 96.4017
1.8946 | 192.8006 | 65.6824 | 130.4845 | 9.0603 | 162.6179 | 96.4003
1.8958 | 193.0674 | 65.3766 | 130.8792 | 9.0688 | 163.0571 | 96.5337
1.8958 | 193.0674 | 65.4989 | 130.7569 | 9.0688 | 162.9348 | 96.5337
1.897 | 193.0645 | 65.4989 | 130.7559 | 9.0628 | 162.9334 | 96.5323
1.8982 | 193.0619 | 65.6824 | 130.5716 | 9.0571 | 162.7485 | 96.5309
1.8993 | 193.0592 | 65.3766 | 130.8765 | 9.0514 | 163.053 | 96.5296
1.8993 | 193.0592 | 65.5601 | 130.693 | 9.0514 | 162.8695 | 96.5296
1.9005 | 193.3259 | 65.6824 | 130.6596 | 9.0599 | 162.8805 | 96.6629
1.9017 | 193.3231 | 65.3766 | 130.9644 | 9.0539 | 163.1849 | 96.6615
1.9029 | 193.3204 | 65.6824 | 130.6577 | 9.0482 | 162.8778 | 96.6602
1.9029 | 193.3204 | 65.5601 | 130.78 | 9.0482 | 163.0001 | 96.6602
1.9041 | 193.3177 | 65.4989 | 130.8403 | 9.0426 | 163.06 | 96.6589
1.9053 | 193.5842 | 65.6824 | 130.7457 | 9.0507 | 163.0097 | 96.7921
1.9065 | 193.5816 | 65.6213 | 130.8059 | 9.045 | 163.0695 | 96.7908
1.9065 | 193.5816 | 65.6213 | 130.8059 | 9.045 | 163.0695 | 96.7908
1.9076 | 193.5789 | 65.8658 | 130.5605 | 9.0394 | 162.8236 | 96.7894
1.9088 | 193.5762 | 65.4989 | 130.9265 | 9.0338 | 163.1892 | 96.7881
1.9088 | 193.8456 | 65.4989 | 131.0163 | 9.0479 | 163.3239 | 96.9228
1.91 | 193.5734 | 65.3766 | 131.0479 | 9.0278 | 163.3101 | 96.7867
1.9112 | 193.84 | 65.3155 | 131.1978 | 9.0363 | 163.5045 | 96.92
1.9112 | 193.84 | 65.6213 | 130.892 | 9.0363 | 163.1987 | 96.92
1.9123 | 193.8374 | 65.3155 | 131.197 | 9.0306 | 163.5032 | 96.9187
1.9136 | 193.8345 | 65.4989 | 131.0126 | 9.0247 | 163.3184 | 96.9173
1.9147 | 194.1012 | 65.2543 | 131.3461 | 9.0331 | 163.6963 | 97.0506
1.9147 | 193.8319 | 65.3155 | 131.1951 | 9.0191 | 163.5004 | 96.9159
1.9159 | 194.0985 | 65.4989 | 131.1006 | 9.0275 | 163.4504 | 97.0493
1.917 | 194.0958 | 65.0097 | 131.5889 | 9.0219 | 163.9382 | 97.0479
1.9183 | 194.093 | 65.1932 | 131.4045 | 9.016 | 163.7533 | 97.0465
1.9183 | 194.093 | 65.1932 | 131.4045 | 9.016 | 163.7533 | 97.0465
1.9194 | 194.0903 | 65.2543 | 131.3425 | 9.0104 | 163.6909 | 97.0452
1.9206 | 194.0876 | 65.3155 | 131.2804 | 9.0048 | 163.6283 | 97.0438
1.9206 | 194.0876 | 65.1321 | 131.4638 | 9.0048 | 163.8117 | 97.0438
1.9218 | 194.3786 | 65.1932 | 131.4997 | 9.0141 | 163.8961 | 97.1893
1.923 | 194.3759 | 65.0097 | 131.6823 | 9.0086 | 164.0782 | 97.1879
1.9242 | 194.3732 | 64.8262 | 131.8649 | 9.003 | 164.2604 | 97.1866
1.9253 | 194.6398 | 65.1321 | 131.6478 | 9.0114 | 164.0878 | 97.3199
1.9253 | 194.3705 | 65.2543 | 131.4359 | 8.9974 | 163.831 | 97.1853
1.9265 | 194.3677 | 64.9486 | 131.7406 | 8.9915 | 164.1352 | 97.1838
1.9265 | 194.3677 | 65.1321 | 131.5571 | 8.9915 | 163.9517 | 97.1838
1.9289 | 194.6316 | 65.1321 | 131.6451 | 8.9944 | 164.0837 | 97.3158
1.9289 | 194.6316 | 65.0709 | 131.7063 | 8.9944 | 164.1449 | 97.3158
1.9301 | 194.6288 | 65.3155 | 131.4608 | 8.9885 | 163.8989 | 97.3144
1.9301 | 194.6288 | 65.2543 | 131.522 | 8.9885 | 163.9601 | 97.3144
1.9313 | 194.8953 | 65.3155 | 131.5496 | 8.9969 | 164.0322 | 97.4477
1.9324 | 194.8927 | 65.1321 | 131.7321 | 8.9914 | 164.2142 | 97.4463
1.9336 | 194.89 | 65.2543 | 131.609 | 8.9858 | 164.0907 | 97.445
1.9348 | 194.8871 | 65.0097 | 131.8527 | 8.9799 | 164.3339 | 97.4436
1.936 | 194.8844 | 65.0709 | 131.7906 | 8.9744 | 164.2713 | 97.4422
1.936 | 194.8844 | 65.0097 | 131.8518 | 8.9744 | 164.3325 | 97.4422
1.9371 | 195.151 | 65.1321 | 131.8182 | 8.9828 | 164.3434 | 97.5755
1.9384 | 195.1481 | 65.1321 | 131.8173 | 8.9769 | 164.342 | 97.5741
1.9384 | 195.1481 | 64.9486 | 132.0008 | 8.9769 | 164.5255 | 97.5741
1.9395 | 195.1455 | 64.9486 | 131.9999 | 8.9714 | 164.5241 | 97.5727
1.9407 | 195.412 | 65.0709 | 131.9664 | 8.9798 | 164.5351 | 97.706
1.9418 | 195.4093 | 65.1321 | 131.9043 | 8.9743 | 164.4726 | 97.7047
1.9431 | 195.4065 | 64.8262 | 132.2093 | 8.9685 | 164.777 | 97.7032
1.9431 | 195.4065 | 65.0097 | 132.0258 | 8.9685 | 164.5935 | 97.7032
1.9442 | 195.4038 | 65.0097 | 132.0249 | 8.963 | 164.5922 | 97.7019
1.9454 | 195.4011 | 65.2543 | 131.7794 | 8.9575 | 164.3462 | 97.7005
1.9454 | 195.4011 | 65.4989 | 131.5348 | 8.9575 | 164.1016 | 97.7005
1.9466 | 195.3982 | 65.2543 | 131.7784 | 8.9517 | 164.3448 | 97.6991
1.9478 | 195.3955 | 65.3766 | 131.6552 | 8.9462 | 164.2212 | 97.6978
1.9478 | 195.934 | 65.5601 | 131.6512 | 8.9738 | 164.3069 | 97.967
1.949 | 195.9313 | 65.1932 | 132.0172 | 8.9683 | 164.6724 | 97.9656
1.9501 | 195.9286 | 65.1321 | 132.0774 | 8.9629 | 164.7322 | 97.9643
1.9501 | 195.9286 | 65.0709 | 132.1386 | 8.9629 | 164.7934 | 97.9643
1.9514 | 195.9257 | 65.0709 | 132.1377 | 8.9571 | 164.792 | 97.9629
1.9525 | 195.923 | 65.1321 | 132.0756 | 8.9516 | 164.7294 | 97.9615
1.9537 | 195.9203 | 64.8874 | 132.3194 | 8.9461 | 164.9728 | 97.9602
1.9537 | 196.1895 | 65.0709 | 132.2256 | 8.9599 | 164.9239 | 98.0948
1.9549 | 196.1866 | 65.0709 | 132.2246 | 8.9541 | 164.9224 | 98.0933
1.9561 | 196.1839 | 65.0097 | 132.2849 | 8.9487 | 164.9823 | 98.092
1.9572 | 196.1812 | 65.0097 | 132.284 | 8.9432 | 164.9809 | 98.0906
1.9572 | 196.1812 | 65.0097 | 132.284 | 8.9432 | 164.9809 | 98.0906
1.9584 | 196.1785 | 65.0709 | 132.2219 | 8.9378 | 164.9184 | 98.0893
1.9596 | 196.4449 | 65.0097 | 132.3719 | 8.9458 | 165.1127 | 98.2224
1.9608 | 196.4422 | 64.8874 | 132.4933 | 8.9403 | 165.2337 | 98.2211
1.9608 | 196.4422 | 65.0097 | 132.371 | 8.9403 | 165.1114 | 98.2211
1.9619 | 196.4395 | 65.0097 | 132.3701 | 8.9349 | 165.11 | 98.2197
1.9631 | 196.4368 | 64.8874 | 132.4915 | 8.9295 | 165.231 | 98.2184
1.9643 | 196.4339 | 64.8874 | 132.4906 | 8.9237 | 165.2295 | 98.2169
1.9643 | 196.4339 | 64.8262 | 132.5518 | 8.9237 | 165.2907 | 98.2169
1.9655 | 196.7004 | 64.7039 | 132.7629 | 8.932 | 165.5463 | 98.3502
1.9655 | 196.7004 | 64.8874 | 132.5794 | 8.932 | 165.3628 | 98.3502
1.9667 | 196.6976 | 64.8262 | 132.6397 | 8.9266 | 165.4226 | 98.3488
1.9679 | 196.6948 | 64.8874 | 132.5775 | 8.9209 | 165.36 | 98.3474
1.9679 | 196.6948 | 64.8262 | 132.6387 | 8.9209 | 165.4212 | 98.3474
1.969 | 196.6921 | 64.9486 | 132.5154 | 8.9155 | 165.2974 | 98.346
1.9702 | 196.9585 | 65.0709 | 132.4819 | 8.9237 | 165.3084 | 98.4793
1.9714 | 196.9556 | 64.8874 | 132.6645 | 8.918 | 165.4904 | 98.4778
1.9726 | 196.9529 | 64.8874 | 132.6636 | 8.9126 | 165.4891 | 98.4765
1.9726 | 196.9529 | 64.7039 | 132.8471 | 8.9126 | 165.6726 | 98.4765
1.9738 | 196.9502 | 64.7651 | 132.785 | 8.9073 | 165.61 | 98.4751
1.9738 | 196.9502 | 64.7651 | 132.785 | 8.9073 | 165.61 | 98.4751
1.9749 | 196.9475 | 64.8262 | 132.723 | 8.9019 | 165.5476 | 98.4738
1.9762 | 197.2138 | 64.8262 | 132.8117 | 8.9098 | 165.6807 | 98.6069
1.9762 | 197.2138 | 65.0097 | 132.6282 | 8.9098 | 165.4972 | 98.6069
1.9773 | 197.2111 | 65.0097 | 132.6273 | 8.9044 | 165.4958 | 98.6055
1.9785 | 197.2083 | 65.1321 | 132.504 | 8.8991 | 165.3721 | 98.6042
1.9796 | 197.2056 | 65.0709 | 132.5643 | 8.8937 | 165.4319 | 98.6028
1.9796 | 197.2056 | 64.7651 | 132.8701 | 8.8937 | 165.7377 | 98.6028
1.9809 | 197.2027 | 64.8874 | 132.7468 | 8.888 | 165.614 | 98.6014
1.982 | 197.4692 | 64.7039 | 133.0192 | 8.8963 | 165.9307 | 98.7346
1.982 | 197.4692 | 64.9486 | 132.7745 | 8.8963 | 165.686 | 98.7346
1.9832 | 197.4664 | 64.9486 | 132.7735 | 8.8909 | 165.6846 | 98.7332
1.9844 | 197.4636 | 65.0097 | 132.7115 | 8.8853 | 165.6221 | 98.7318
1.9844 | 197.4636 | 65.0709 | 132.6503 | 8.8853 | 165.5609 | 98.7318
1.9856 | 197.4608 | 65.1321 | 132.5882 | 8.8799 | 165.4983 | 98.7304
1.9867 | 197.7272 | 65.0097 | 132.7994 | 8.8882 | 165.7539 | 98.8636
1.9879 | 197.7245 | 65.1321 | 132.6761 | 8.8828 | 165.6302 | 98.8623
1.9879 | 197.7245 | 64.9486 | 132.8596 | 8.8828 | 165.8137 | 98.8623
1.9891 | 197.7216 | 65.0709 | 132.7363 | 8.8772 | 165.6899 | 98.8608
1.9903 | 197.7189 | 64.8262 | 132.9801 | 8.8719 | 165.9333 | 98.8595
1.9915 | 197.9853 | 65.0709 | 132.8242 | 8.8801 | 165.8217 | 98.9926
1.9915 | 197.9853 | 65.0097 | 132.8854 | 8.8801 | 165.8829 | 98.9926
1.9927 | 197.9824 | 64.5816 | 133.3125 | 8.8744 | 166.3096 | 98.9912
1.9939 | 197.9797 | 64.9486 | 132.9446 | 8.8691 | 165.9412 | 98.9898
1.9939 | 197.9797 | 64.8874 | 133.0058 | 8.8691 | 166.0024 | 98.9898
1.995 | 198.246 | 65.0097 | 132.9723 | 8.8773 | 166.0133 | 99.123
1.9962 | 198.2433 | 65.0709 | 132.9102 | 8.872 | 165.9508 | 99.1217
1.9962 | 198.2433 | 65.0097 | 132.9714 | 8.872 | 166.012 | 99.1217
1.9974 | 198.2404 | 65.0709 | 132.9092 | 8.8664 | 165.9493 | 99.1202
1.9986 | 198.2377 | 65.0097 | 132.9695 | 8.8611 | 166.0091 | 99.1188
1.9997 | 198.235 | 64.8262 | 133.1521 | 8.8558 | 166.1913 | 99.1175
1.9997 | 198.504 | 64.8874 | 133.1806 | 8.8693 | 166.2646 | 99.252
2.001 | 198.5011 | 64.9486 | 133.1184 | 8.8637 | 166.202 | 99.2506
2.0021 | 198.4984 | 64.7039 | 133.3622 | 8.8584 | 166.4453 | 99.2492
2.0021 | 198.4984 | 64.9486 | 133.1175 | 8.8584 | 166.2006 | 99.2492
2.0033 | 198.4957 | 64.9486 | 133.1166 | 8.8531 | 166.1992 | 99.2478
2.0044 | 198.493 | 64.8262 | 133.2381 | 8.8479 | 166.3203 | 99.2465
2.0057 | 198.4901 | 64.7651 | 133.2983 | 8.8423 | 166.3799 | 99.245
2.0057 | 198.7591 | 64.5816 | 133.5714 | 8.8557 | 166.698 | 99.3796
2.0068 | 198.7564 | 64.8262 | 133.3259 | 8.8505 | 166.452 | 99.3782
2.0068 | 198.7564 | 64.8874 | 133.2647 | 8.8505 | 166.3908 | 99.3782
2.008 | 198.7537 | 64.8262 | 133.325 | 8.8452 | 166.4506 | 99.3768
2.0092 | 198.7508 | 64.8262 | 133.3241 | 8.8396 | 166.4492 | 99.3754
2.0104 | 198.748 | 64.8874 | 133.2619 | 8.8344 | 166.3866 | 99.374
2.0116 | 198.7453 | 64.8874 | 133.261 | 8.8292 | 166.3852 | 99.3726
2.0116 | 199.0143 | 64.8874 | 133.3507 | 8.8425 | 166.5198 | 99.5072
2.0127 | 199.0116 | 64.8874 | 133.3498 | 8.8373 | 166.5184 | 99.5058
2.0151 | 199.006 | 64.8874 | 133.3479 | 8.8265 | 166.5156 | 99.503
2.0151 | 199.006 | 64.9486 | 133.2867 | 8.8265 | 166.4544 | 99.503
2.0163 | 199.0032 | 64.7651 | 133.4693 | 8.8213 | 166.6365 | 99.5016
2.0175 | 199.0003 | 64.8874 | 133.346 | 8.8158 | 166.5128 | 99.5002
2.0175 | 199.2693 | 64.9486 | 133.3745 | 8.8291 | 166.5861 | 99.6347
2.0187 | 199.2666 | 64.8262 | 133.496 | 8.8239 | 166.7071 | 99.6333
2.0198 | 199.2639 | 64.7651 | 133.5562 | 8.8187 | 166.7668 | 99.6319
2.021 | 199.5301 | 64.5816 | 133.8284 | 8.8268 | 167.0835 | 99.7651
2.0222 | 199.2582 | 64.7651 | 133.5543 | 8.808 | 166.764 | 99.6291
2.0222 | 199.5272 | 64.8262 | 133.5829 | 8.8213 | 166.8374 | 99.7636
2.0234 | 199.5245 | 64.7651 | 133.6431 | 8.8161 | 166.8971 | 99.7622
2.0245 | 199.5218 | 64.7039 | 133.7034 | 8.8109 | 166.957 | 99.7609
2.0245 | 199.5218 | 64.8262 | 133.5811 | 8.8109 | 166.8347 | 99.7609
2.0258 | 199.5188 | 65.0097 | 133.3966 | 8.8054 | 166.6497 | 99.7594
2.0269 | 199.5161 | 64.8874 | 133.518 | 8.8002 | 166.7706 | 99.758
2.0281 | 199.7824 | 64.8874 | 133.6067 | 8.8083 | 166.9038 | 99.8912
2.0281 | 199.7824 | 64.8874 | 133.6067 | 8.8083 | 166.9038 | 99.8912
2.0293 | 199.7796 | 64.9486 | 133.5446 | 8.8031 | 166.8412 | 99.8898
2.0305 | 199.7767 | 64.9486 | 133.5436 | 8.7976 | 166.8397 | 99.8883
2.0305 | 199.7767 | 64.7651 | 133.7271 | 8.7976 | 167.0232 | 99.8883
2.0316 | 199.7739 | 64.8874 | 133.6039 | 8.7925 | 166.8996 | 99.887
2.0328 | 200.0402 | 64.7039 | 133.8762 | 8.8006 | 167.2162 | 100.0201
2.034 | 200.0373 | 64.6427 | 133.9364 | 8.7951 | 167.2759 | 100.0186
2.034 | 200.0373 | 64.7039 | 133.8752 | 8.7951 | 167.2147 | 100.0186
2.0352 | 200.0345 | 64.8262 | 133.752 | 8.7899 | 167.0911 | 100.0173
2.0364 | 200.0318 | 64.8262 | 133.7511 | 8.7848 | 167.0897 | 100.0159
2.0375 | 200.029 | 64.8874 | 133.6889 | 8.7796 | 167.0271 | 100.0145
2.0375 | 200.029 | 64.7651 | 133.8112 | 8.7796 | 167.1494 | 100.0145
2.0388 | 200.0261 | 65.0097 | 133.5657 | 8.7742 | 166.9034 | 100.0131
2.0399 | 200.0234 | 64.7039 | 133.8706 | 8.7691 | 167.2078 | 100.0117
2.0399 | 200.0234 | 64.7039 | 133.8706 | 8.7691 | 167.2078 | 100.0117
2.0411 | 200.2896 | 64.7039 | 133.9593 | 8.7771 | 167.3409 | 100.1448
2.0423 | 200.2866 | 64.6427 | 134.0195 | 8.7717 | 167.4006 | 100.1433
2.0435 | 200.2839 | 64.8262 | 133.8351 | 8.7666 | 167.2157 | 100.1419
2.0435 | 200.2839 | 64.6427 | 134.0186 | 8.7666 | 167.3992 | 100.1419
2.0446 | 200.2811 | 64.8874 | 133.773 | 8.7615 | 167.1532 | 100.1406
2.0458 | 200.2784 | 64.7651 | 133.8944 | 8.7564 | 167.2741 | 100.1392
2.0458 | 200.2784 | 64.8262 | 133.8333 | 8.7564 | 167.213 | 100.1392
2.047 | 200.2755 | 64.8262 | 133.8323 | 8.7509 | 167.2115 | 100.1377
2.0482 | 200.5417 | 64.8262 | 133.921 | 8.759 | 167.3446 | 100.2708
2.0482 | 200.5417 | 64.7651 | 133.9821 | 8.759 | 167.4057 | 100.2708
2.0493 | 200.5389 | 64.8262 | 133.9201 | 8.7539 | 167.3433 | 100.2695
2.0506 | 200.536 | 64.8874 | 133.8579 | 8.7485 | 167.2806 | 100.268
2.0517 | 200.5332 | 64.6427 | 134.1017 | 8.7434 | 167.5239 | 100.2666
2.0517 | 200.5332 | 64.8874 | 133.857 | 8.7434 | 167.2792 | 100.2666
2.0529 | 200.5305 | 64.7039 | 134.0396 | 8.7383 | 167.4613 | 100.2652
2.0541 | 201.0656 | 64.6427 | 134.2792 | 8.7594 | 167.7901 | 100.5328
2.0553 | 201.0626 | 64.7039 | 134.217 | 8.754 | 167.7274 | 100.5313
2.0553 | 201.0626 | 64.5205 | 134.4004 | 8.754 | 167.9108 | 100.5313
2.0565 | 201.0599 | 64.7039 | 134.2161 | 8.749 | 167.726 | 100.5299
2.0576 | 201.326 | 64.4593 | 134.5494 | 8.757 | 168.1037 | 100.663
2.0576 | 201.326 | 64.5816 | 134.4271 | 8.757 | 167.9814 | 100.663
2.0588 | 201.3231 | 64.3982 | 134.6095 | 8.7516 | 168.1634 | 100.6616
2.06 | 201.3203 | 64.5816 | 134.4252 | 8.7465 | 167.9786 | 100.6602
2.0612 | 201.3176 | 64.6427 | 134.3632 | 8.7414 | 167.9161 | 100.6588
2.0612 | 201.3176 | 64.5205 | 134.4854 | 8.7414 | 168.0383 | 100.6588
2.0623 | 201.3148 | 64.4593 | 134.5456 | 8.7364 | 168.0981 | 100.6574
2.0636 | 201.3119 | 64.7651 | 134.2389 | 8.731 | 167.7908 | 100.6559
2.0647 | 201.578 | 64.3982 | 134.6945 | 8.739 | 168.2908 | 100.789
2.0647 | 201.578 | 64.4593 | 134.6334 | 8.739 | 168.2297 | 100.789
2.0659 | 201.5752 | 64.5816 | 134.5101 | 8.734 | 168.106 | 100.7876
2.0671 | 201.5723 | 64.337 | 134.7538 | 8.7286 | 168.3492 | 100.7862
2.0671 | 201.8412 | 64.5816 | 134.5988 | 8.7416 | 168.239 | 100.9206
2.0683 | 201.5695 | 64.5816 | 134.5082 | 8.7236 | 168.1032 | 100.7848
2.0694 | 201.8357 | 64.5816 | 134.597 | 8.7315 | 168.2362 | 100.9178
2.0706 | 201.8329 | 64.7039 | 134.4737 | 8.7265 | 168.1125 | 100.9164
2.0706 | 201.8329 | 64.6427 | 134.5349 | 8.7265 | 168.1737 | 100.9164
2.0718 | 201.8299 | 64.4593 | 134.7173 | 8.7212 | 168.3557 | 100.915
2.073 | 201.8272 | 64.7651 | 134.4106 | 8.7162 | 168.0485 | 100.9136
2.0741 | 201.8244 | 64.7039 | 134.4709 | 8.7112 | 168.1083 | 100.9122
2.0741 | 201.8244 | 64.7039 | 134.4709 | 8.7112 | 168.1083 | 100.9122
2.0754 | 202.0903 | 64.7039 | 134.5595 | 8.7188 | 168.2413 | 101.0452
2.0765 | 202.0876 | 64.6427 | 134.6198 | 8.7138 | 168.3011 | 101.0438
2.0777 | 202.0848 | 64.7039 | 134.5577 | 8.7088 | 168.2385 | 101.0424
2.0777 | 202.0848 | 64.6427 | 134.6189 | 8.7088 | 168.2997 | 101.0424
2.0789 | 202.082 | 64.4593 | 134.8014 | 8.7038 | 168.4817 | 101.041
2.0801 | 202.0791 | 64.5816 | 134.6781 | 8.6985 | 168.3579 | 101.0395
2.0813 | 202.0763 | 64.5816 | 134.6772 | 8.6935 | 168.3565 | 101.0381
2.0824 | 202.3424 | 64.4593 | 134.8882 | 8.7014 | 168.6119 | 101.1712
2.0824 | 202.3424 | 64.337 | 135.0105 | 8.7014 | 168.7342 | 101.1712
2.0837 | 202.3394 | 64.4593 | 134.8872 | 8.6962 | 168.6104 | 101.1697
2.0848 | 202.3366 | 64.3982 | 134.9473 | 8.6912 | 168.6701 | 101.1683
2.0848 | 202.3366 | 64.3982 | 134.9473 | 8.6912 | 168.6701 | 101.1683
2.086 | 202.6027 | 64.5816 | 134.8526 | 8.6991 | 168.6197 | 101.3013
2.0871 | 202.5999 | 64.337 | 135.0963 | 8.6941 | 168.863 | 101.3
2.0871 | 202.5999 | 64.5205 | 134.9128 | 8.6941 | 168.6795 | 101.3
2.0884 | 202.597 | 64.5205 | 134.9118 | 8.6889 | 168.678 | 101.2985
2.0895 | 202.5942 | 64.3982 | 135.0332 | 8.6839 | 168.7989 | 101.2971
2.0907 | 202.8602 | 64.5205 | 134.9996 | 8.6918 | 168.8096 | 101.4301
2.0919 | 202.8573 | 64.5205 | 134.9986 | 8.6865 | 168.8081 | 101.4286
2.0919 | 202.8573 | 64.4593 | 135.0598 | 8.6865 | 168.8693 | 101.4286
2.0931 | 202.8545 | 64.4593 | 135.0589 | 8.6816 | 168.8679 | 101.4272
2.0942 | 202.8517 | 64.6427 | 134.8745 | 8.6766 | 168.6832 | 101.4259
2.0942 | 202.8517 | 64.4593 | 135.0579 | 8.6766 | 168.8666 | 101.4259
2.0954 | 202.8489 | 64.4593 | 135.057 | 8.6717 | 168.8652 | 101.4245
2.0966 | 202.846 | 64.337 | 135.1783 | 8.6665 | 168.986 | 101.423
2.0978 | 202.8432 | 64.3982 | 135.1162 | 8.6615 | 168.9234 | 101.4216
2.099 | 203.1092 | 64.4593 | 135.1438 | 8.6694 | 168.9953 | 101.5546
2.099 | 203.1092 | 64.337 | 135.2661 | 8.6694 | 169.1176 | 101.5546
2.1002 | 203.1062 | 64.5205 | 135.0816 | 8.6642 | 168.9326 | 101.5531
2.1013 | 203.1035 | 64.5816 | 135.0196 | 8.6593 | 168.8701 | 101.5517
2.1013 | 203.1035 | 64.3982 | 135.203 | 8.6593 | 169.0535 | 101.5517
2.1025 | 203.1007 | 64.3982 | 135.202 | 8.6544 | 169.0521 | 101.5503
2.1037 | 203.3667 | 64.2759 | 135.413 | 8.6622 | 169.3074 | 101.6833
2.1049 | 203.3637 | 64.4593 | 135.2286 | 8.657 | 169.1226 | 101.6819
2.1049 | 203.3637 | 64.3982 | 135.2897 | 8.657 | 169.1837 | 101.6819
2.1061 | 203.3609 | 64.2759 | 135.4111 | 8.6521 | 169.3046 | 101.6805
2.1072 | 203.3581 | 64.5205 | 135.1655 | 8.6472 | 169.0586 | 101.6791
2.1072 | 203.3581 | 64.4593 | 135.2267 | 8.6472 | 169.1198 | 101.6791
2.1085 | 203.3552 | 64.4593 | 135.2258 | 8.642 | 169.1183 | 101.6776
2.1096 | 203.6212 | 64.4593 | 135.3144 | 8.6499 | 169.2513 | 101.8106
2.1108 | 203.3496 | 64.0924 | 135.5908 | 8.6322 | 169.4824 | 101.6748
2.1108 | 203.6184 | 64.337 | 135.4358 | 8.645 | 169.3722 | 101.8092
2.1119 | 203.6156 | 64.337 | 135.4349 | 8.6401 | 169.3708 | 101.8078
2.1132 | 203.6126 | 64.337 | 135.4339 | 8.6349 | 169.3693 | 101.8063
2.1132 | 203.6126 | 64.2147 | 135.5562 | 8.6349 | 169.4916 | 101.8063
2.1143 | 203.6098 | 64.4593 | 135.3106 | 8.63 | 169.2456 | 101.8049
2.1155 | 203.607 | 64.3982 | 135.3708 | 8.6252 | 169.3053 | 101.8035
2.1167 | 203.8728 | 64.337 | 135.5206 | 8.6327 | 169.4994 | 101.9364
2.1167 | 203.8728 | 64.337 | 135.5206 | 8.6327 | 169.4994 | 101.9364
2.1179 | 203.87 | 64.3982 | 135.4585 | 8.6278 | 169.4368 | 101.935
2.119 | 203.8672 | 64.337 | 135.5187 | 8.623 | 169.4966 | 101.9336
2.1202 | 203.3269 | 64.2759 | 135.3997 | 8.5928 | 169.2876 | 101.6635
2.1202 | 203.0582 | 64.0924 | 135.4937 | 8.5801 | 169.3367 | 101.5291
2.1214 | 203.0552 | 64.2759 | 135.3092 | 8.575 | 169.1517 | 101.5276
2.1214 | 203.0552 | 64.1535 | 135.4316 | 8.575 | 169.2741 | 101.5276
2.1226 | 203.0524 | 64.2759 | 135.3082 | 8.5702 | 169.1503 | 101.5262
2.1238 | 203.0496 | 64.2759 | 135.3073 | 8.5654 | 169.1489 | 101.5248
2.125 | 203.3154 | 64.2147 | 135.4571 | 8.5729 | 169.343 | 101.6577
2.1262 | 203.3126 | 64.1535 | 135.5174 | 8.5681 | 169.4028 | 101.6563
2.1262 | 203.3126 | 64.1535 | 135.5174 | 8.5681 | 169.4028 | 101.6563
2.1273 | 203.3098 | 64.2759 | 135.394 | 8.5633 | 169.279 | 101.6549
2.1273 | 203.5786 | 64.0924 | 135.6671 | 8.5759 | 169.5969 | 101.7893
2.1285 | 203.5758 | 64.0924 | 135.6662 | 8.5711 | 169.5955 | 101.7879
2.1297 | 203.5728 | 64.0924 | 135.6652 | 8.566 | 169.594 | 101.7864
2.1297 | 203.5728 | 64.0313 | 135.7263 | 8.566 | 169.6551 | 101.7864
2.1309 | 203.57 | 64.337 | 135.4197 | 8.5612 | 169.348 | 101.785
2.132 | 203.8359 | 64.0313 | 135.814 | 8.569 | 169.7867 | 101.918
2.1332 | 203.8331 | 64.2147 | 135.6297 | 8.5642 | 169.6019 | 101.9166
2.1332 | 203.8331 | 64.0924 | 135.752 | 8.5642 | 169.7242 | 101.9166
2.1344 | 203.8302 | 64.1535 | 135.6899 | 8.5591 | 169.6616 | 101.9151
2.1344 | 203.8302 | 64.2147 | 135.6287 | 8.5591 | 169.6004 | 101.9151
2.1356 | 204.0961 | 64.0924 | 135.8396 | 8.5669 | 169.8556 | 102.048
2.1367 | 204.0933 | 64.3982 | 135.5329 | 8.5622 | 169.5484 | 102.0466
2.1391 | 204.0875 | 64.337 | 135.5922 | 8.5523 | 169.6067 | 102.0437
2.1391 | 204.0875 | 64.337 | 135.5922 | 8.5523 | 169.6067 | 102.0437
2.1403 | 204.0847 | 64.2147 | 135.7135 | 8.5475 | 169.7276 | 102.0423
2.1415 | 204.3506 | 64.4593 | 135.5576 | 8.5553 | 169.616 | 102.1753
2.1415 | 204.3506 | 64.1535 | 135.8634 | 8.5553 | 169.9218 | 102.1753
2.1427 | 204.3476 | 64.2147 | 135.8012 | 8.5503 | 169.8591 | 102.1738
2.1439 | 204.3448 | 64.337 | 135.6779 | 8.5455 | 169.7354 | 102.1724
2.1439 | 204.3448 | 64.2759 | 135.739 | 8.5455 | 169.7965 | 102.1724
2.145 | 204.6107 | 64.2147 | 135.8889 | 8.5533 | 169.9906 | 102.3053
2.1462 | 204.6077 | 64.2759 | 135.8267 | 8.5482 | 169.928 | 102.3039
2.1462 | 204.6077 | 64.1535 | 135.9491 | 8.5482 | 170.0504 | 102.3039
2.1474 | 204.6049 | 64.2147 | 135.8869 | 8.5435 | 169.9877 | 102.3024
2.1486 | 204.6021 | 64.1535 | 135.9472 | 8.5387 | 170.0475 | 102.301
2.1497 | 204.5993 | 64.0924 | 136.0074 | 8.534 | 170.1072 | 102.2996
2.1497 | 204.868 | 63.909 | 136.2803 | 8.5465 | 170.425 | 102.434
2.151 | 204.865 | 64.0924 | 136.0959 | 8.5414 | 170.2401 | 102.4325
2.1521 | 204.8622 | 64.1535 | 136.0339 | 8.5367 | 170.1776 | 102.4311
2.1533 | 204.8594 | 64.0924 | 136.0941 | 8.532 | 170.2373 | 102.4297
2.1533 | 204.8594 | 64.0313 | 136.1552 | 8.532 | 170.2984 | 102.4297
2.1545 | 204.8564 | 64.2147 | 135.9708 | 8.5269 | 170.1135 | 102.4282
2.1557 | 205.1222 | 64.0313 | 136.2428 | 8.5347 | 170.4298 | 102.5611
2.1568 | 205.1194 | 64.337 | 135.9361 | 8.53 | 170.1227 | 102.5597
2.1568 | 205.1194 | 64.0924 | 136.1807 | 8.53 | 170.3673 | 102.5597
2.158 | 205.1166 | 64.1535 | 136.1187 | 8.5252 | 170.3048 | 102.5583
2.158 | 205.1166 | 63.9701 | 136.3021 | 8.5252 | 170.4882 | 102.5583
2.1592 | 205.1136 | 64.2147 | 136.0565 | 8.5202 | 170.2421 | 102.5568
2.1604 | 205.3794 | 64.2759 | 136.0839 | 8.528 | 170.3138 | 102.6897
2.1604 | 205.1108 | 64.0924 | 136.1779 | 8.5155 | 170.363 | 102.5554
2.1616 | 205.3766 | 64.2147 | 136.1442 | 8.5233 | 170.3736 | 102.6883
2.1628 | 205.3736 | 64.1535 | 136.2044 | 8.5183 | 170.4333 | 102.6868
2.1639 | 205.3708 | 64.2759 | 136.081 | 8.5136 | 170.3095 | 102.6854
2.1651 | 205.368 | 64.1535 | 136.2025 | 8.5089 | 170.4305 | 102.684
2.1651 | 205.6366 | 64.2759 | 136.1696 | 8.5213 | 170.4424 | 102.8183
2.1663 | 205.6338 | 64.2759 | 136.1687 | 8.5166 | 170.441 | 102.8169
2.1675 | 205.6308 | 64.2147 | 136.2289 | 8.5116 | 170.5007 | 102.8154
2.1675 | 205.6308 | 64.2147 | 136.2289 | 8.5116 | 170.5007 | 102.8154
2.1687 | 205.628 | 64.337 | 136.1057 | 8.5069 | 170.377 | 102.814
2.1687 | 205.628 | 64.0313 | 136.4114 | 8.5069 | 170.6827 | 102.814
2.1698 | 205.6252 | 63.9701 | 136.4716 | 8.5022 | 170.7425 | 102.8126
2.1711 | 205.6222 | 64.2147 | 136.226 | 8.4973 | 170.4964 | 102.8111
2.1722 | 205.6193 | 64.0924 | 136.3474 | 8.4926 | 170.6173 | 102.8097
2.1722 | 205.888 | 64.0313 | 136.498 | 8.505 | 170.8127 | 102.944
2.1734 | 205.8851 | 63.909 | 136.6194 | 8.5003 | 170.9336 | 102.9426
2.1745 | 205.8823 | 64.2147 | 136.3127 | 8.4956 | 170.6265 | 102.9412
2.1745 | 205.8823 | 64.1535 | 136.3739 | 8.4956 | 170.6877 | 102.9412
2.1758 | 206.4165 | 64.2147 | 136.4908 | 8.5154 | 170.8936 | 103.2083
2.1769 | 206.4137 | 63.9701 | 136.7345 | 8.5107 | 171.1367 | 103.2068
2.1769 | 206.4137 | 64.0313 | 136.6733 | 8.5107 | 171.0755 | 103.2068
2.1781 | 206.4108 | 64.0924 | 136.6112 | 8.506 | 171.013 | 103.2054
2.1793 | 206.6764 | 64.2147 | 136.5774 | 8.5134 | 171.0235 | 103.3382
2.1805 | 206.6736 | 64.0313 | 136.7599 | 8.5087 | 171.2055 | 103.3368
2.1805 | 206.6736 | 64.0924 | 136.6988 | 8.5087 | 171.1444 | 103.3368
2.1816 | 206.4022 | 64.2147 | 136.486 | 8.4918 | 170.8864 | 103.2011
2.1828 | 206.6679 | 64.1535 | 136.6358 | 8.4994 | 171.0805 | 103.334
2.184 | 206.6649 | 63.9701 | 136.8182 | 8.4945 | 171.2624 | 103.3325
2.184 | 206.6649 | 63.909 | 136.8793 | 8.4945 | 171.3235 | 103.3325
2.1852 | 206.6621 | 64.0313 | 136.7561 | 8.4899 | 171.1997 | 103.331
2.1864 | 206.6593 | 64.0924 | 136.694 | 8.4852 | 171.1372 | 103.3296
2.1864 | 206.6593 | 64.0924 | 136.694 | 8.4852 | 171.1372 | 103.3296
2.1888 | 206.922 | 64.0924 | 136.7816 | 8.4879 | 171.2686 | 103.461
2.1888 | 206.6534 | 63.909 | 136.8755 | 8.4757 | 171.3177 | 103.3267
2.1899 | 206.9191 | 64.0924 | 136.7806 | 8.4833 | 171.2672 | 103.4596
2.1911 | 206.9163 | 64.0924 | 136.7797 | 8.4787 | 171.2658 | 103.4582
2.1911 | 206.9163 | 63.7867 | 137.0854 | 8.4787 | 171.5715 | 103.4582
2.1923 | 206.9133 | 63.909 | 136.9621 | 8.4738 | 171.4477 | 103.4567
2.1923 | 206.9133 | 64.0313 | 136.8398 | 8.4738 | 171.3254 | 103.4567
2.1935 | 207.179 | 63.7867 | 137.173 | 8.4814 | 171.7028 | 103.5895
2.1946 | 207.1762 | 63.7867 | 137.172 | 8.4768 | 171.7014 | 103.5881
2.1959 | 207.1732 | 63.7867 | 137.171 | 8.4719 | 171.6999 | 103.5866
2.197 | 207.1703 | 63.7867 | 137.1701 | 8.4673 | 171.6985 | 103.5852
2.197 | 207.1703 | 63.6032 | 137.3536 | 8.4673 | 171.882 | 103.5852
2.1982 | 207.1675 | 63.9701 | 136.9857 | 8.4627 | 171.5136 | 103.5837
2.1993 | 207.1646 | 63.9701 | 136.9848 | 8.4581 | 171.5122 | 103.5823
2.1993 | 207.4332 | 64.0313 | 137.0131 | 8.4703 | 171.5853 | 103.7166
2.2006 | 207.1616 | 64.2147 | 136.7392 | 8.4532 | 171.2661 | 103.5808
2.2017 | 207.4273 | 63.909 | 137.1334 | 8.4608 | 171.7047 | 103.7137
2.2017 | 207.4273 | 64.1535 | 136.8889 | 8.4608 | 171.4602 | 103.7137
2.2029 | 207.4245 | 64.1535 | 136.888 | 8.4563 | 171.4587 | 103.7122
2.2041 | 207.4215 | 64.0313 | 137.0092 | 8.4514 | 171.5794 | 103.7107
2.2053 | 207.4186 | 64.0924 | 136.9471 | 8.4468 | 171.5169 | 103.7093
2.2053 | 207.6871 | 64.0313 | 137.0977 | 8.459 | 171.7123 | 103.8436
2.2064 | 207.6843 | 63.909 | 137.2191 | 8.4544 | 171.8331 | 103.8421
2.2076 | 207.6814 | 64.0313 | 137.0958 | 8.4498 | 171.7094 | 103.8407
2.2088 | 207.6784 | 64.0924 | 137.0337 | 8.445 | 171.6468 | 103.8392
2.2088 | 207.6784 | 64.0313 | 137.0948 | 8.445 | 171.7079 | 103.8392
2.21 | 207.9441 | 63.7867 | 137.428 | 8.4526 | 172.0853 | 103.972
2.2112 | 207.9412 | 63.9701 | 137.2436 | 8.448 | 171.9005 | 103.9706
2.2124 | 207.9382 | 64.0313 | 137.1814 | 8.4432 | 171.8378 | 103.9691
2.2124 | 207.9382 | 64.0313 | 137.1814 | 8.4432 | 171.8378 | 103.9691
2.2136 | 207.9354 | 63.9701 | 137.2417 | 8.4386 | 171.8976 | 103.9677
2.2136 | 207.9354 | 64.0313 | 137.1805 | 8.4386 | 171.8364 | 103.9677
2.2147 | 207.9325 | 63.8478 | 137.363 | 8.4341 | 172.0185 | 103.9663
2.2159 | 208.1982 | 64.0313 | 137.2681 | 8.4416 | 171.9678 | 104.0991
2.2171 | 208.1951 | 63.9701 | 137.3283 | 8.4368 | 172.0275 | 104.0976
2.2171 | 208.1951 | 63.9701 | 137.3283 | 8.4368 | 172.0275 | 104.0976
2.2183 | 208.1923 | 63.7867 | 137.5107 | 8.4323 | 172.2094 | 104.0961
2.2194 | 208.1894 | 63.7867 | 137.5098 | 8.4277 | 172.208 | 104.0947
2.2207 | 208.4549 | 63.7255 | 137.6595 | 8.435 | 172.4019 | 104.2274
2.2207 | 208.4549 | 63.8478 | 137.5372 | 8.435 | 172.2796 | 104.2274
2.2218 | 208.452 | 63.7867 | 137.5973 | 8.4305 | 172.3393 | 104.226
2.223 | 208.4492 | 63.6643 | 137.7188 | 8.4259 | 172.4603 | 104.2246
2.223 | 208.4492 | 63.909 | 137.4741 | 8.4259 | 172.2156 | 104.2246
2.2241 | 208.4463 | 63.909 | 137.4731 | 8.4214 | 172.2142 | 104.2232
2.2254 | 208.7117 | 63.8478 | 137.6228 | 8.4287 | 172.4081 | 104.3559
2.2265 | 208.4404 | 63.6643 | 137.7158 | 8.4121 | 172.4559 | 104.2202
2.2265 | 208.7089 | 63.7255 | 137.7441 | 8.4241 | 172.5289 | 104.3544
2.2277 | 208.706 | 63.7867 | 137.682 | 8.4196 | 172.4663 | 104.353
2.2289 | 208.703 | 63.8478 | 137.6199 | 8.4148 | 172.4037 | 104.3515
2.2301 | 208.7001 | 63.8478 | 137.6189 | 8.4103 | 172.4023 | 104.3501
2.2301 | 208.7001 | 63.8478 | 137.6189 | 8.4103 | 172.4023 | 104.3501
2.2313 | 208.9657 | 63.9701 | 137.5851 | 8.4179 | 172.4128 | 104.4829
2.2324 | 208.9629 | 63.8478 | 137.7065 | 8.4133 | 172.5336 | 104.4814
2.2324 | 208.9629 | 63.6643 | 137.89 | 8.4133 | 172.7171 | 104.4814
2.2336 | 208.9598 | 63.7255 | 137.8278 | 8.4086 | 172.6544 | 104.4799
2.2348 | 208.957 | 63.6643 | 137.888 | 8.4041 | 172.7142 | 104.4785
2.2348 | 208.957 | 63.6643 | 137.888 | 8.4041 | 172.7142 | 104.4785
2.236 | 208.9541 | 63.9701 | 137.5813 | 8.3996 | 172.4069 | 104.477
2.2372 | 209.2195 | 63.9701 | 137.6697 | 8.4068 | 172.5396 | 104.6097
2.2384 | 209.2166 | 63.909 | 137.7299 | 8.4023 | 172.5993 | 104.6083
2.2384 | 209.2166 | 63.8478 | 137.7911 | 8.4023 | 172.6605 | 104.6083
2.2395 | 209.2138 | 63.8478 | 137.7901 | 8.3978 | 172.6591 | 104.6069
2.2407 | 209.2109 | 63.7255 | 137.9115 | 8.3934 | 172.7799 | 104.6054
2.2407 | 209.2109 | 63.7867 | 137.8503 | 8.3934 | 172.7187 | 104.6054
2.2419 | 209.4763 | 63.6032 | 138.1222 | 8.4006 | 173.0349 | 104.7381
2.2431 | 209.4734 | 63.5421 | 138.1824 | 8.3961 | 173.0946 | 104.7367
2.2442 | 209.4705 | 63.6032 | 138.1203 | 8.3916 | 173.0321 | 104.7353
2.2442 | 209.4705 | 63.6032 | 138.1203 | 8.3916 | 173.0321 | 104.7353
2.2455 | 209.4675 | 63.7867 | 137.9358 | 8.3869 | 172.847 | 104.7337
2.2466 | 209.4646 | 63.6032 | 138.1183 | 8.3824 | 173.0291 | 104.7323
2.2478 | 209.4618 | 63.7867 | 137.9339 | 8.378 | 172.8442 | 104.7309
2.249 | 209.7273 | 63.6643 | 138.1448 | 8.3855 | 173.0993 | 104.8636
2.249 | 209.7273 | 63.6643 | 138.1448 | 8.3855 | 173.0993 | 104.8636
2.2502 | 209.7242 | 63.6643 | 138.1438 | 8.3807 | 173.0978 | 104.8621
2.2513 | 209.7214 | 63.6643 | 138.1428 | 8.3763 | 173.0964 | 104.8607
2.2513 | 209.9898 | 63.5421 | 138.3545 | 8.3882 | 173.3528 | 104.9949
2.2525 | 209.9869 | 63.6643 | 138.2313 | 8.3838 | 173.2291 | 104.9934
2.2537 | 209.7154 | 63.6643 | 138.1408 | 8.3671 | 173.0934 | 104.8577
2.2537 | 209.7154 | 63.7255 | 138.0796 | 8.3671 | 173.0322 | 104.8577
2.2549 | 209.981 | 63.4809 | 138.4128 | 8.3746 | 173.4096 | 104.9905
2.2561 | 209.9781 | 63.7867 | 138.106 | 8.3702 | 173.1023 | 104.989
2.2572 | 209.9752 | 63.5421 | 138.3496 | 8.3657 | 173.3455 | 104.9876
2.2585 | 209.9722 | 63.6032 | 138.2875 | 8.361 | 173.2829 | 104.9861
2.2585 | 209.9722 | 63.5421 | 138.3486 | 8.361 | 173.344 | 104.9861
2.2596 | 210.2377 | 63.6032 | 138.376 | 8.3685 | 173.4156 | 105.1188
2.262 | 210.2317 | 63.2975 | 138.6797 | 8.3594 | 173.7184 | 105.1159
2.262 | 209.9634 | 63.3586 | 138.5292 | 8.3475 | 173.5231 | 104.9817
2.2632 | 210.2288 | 63.6032 | 138.3731 | 8.355 | 173.4112 | 105.1144
2.2643 | 210.226 | 63.5421 | 138.4332 | 8.3505 | 173.4709 | 105.113
2.2643 | 210.226 | 63.6643 | 138.311 | 8.3505 | 173.3487 | 105.113
2.2655 | 210.2231 | 63.7255 | 138.2489 | 8.3461 | 173.286 | 105.1115
2.2667 | 210.22 | 63.5421 | 138.4312 | 8.3415 | 173.4679 | 105.11
2.2667 | 210.22 | 63.5421 | 138.4312 | 8.3415 | 173.4679 | 105.11
2.2679 | 210.4855 | 63.6032 | 138.4586 | 8.3489 | 173.5396 | 105.2428
2.269 | 210.4826 | 63.6032 | 138.4577 | 8.3445 | 173.5381 | 105.2413
2.2703 | 210.4796 | 63.4809 | 138.579 | 8.3398 | 173.6589 | 105.2398
2.2714 | 210.4767 | 63.6032 | 138.4557 | 8.3355 | 173.5351 | 105.2383
2.2714 | 210.4767 | 63.6032 | 138.4557 | 8.3355 | 173.5351 | 105.2383
2.2726 | 210.4738 | 63.4809 | 138.577 | 8.3311 | 173.656 | 105.2369
2.2726 | 210.7421 | 63.2975 | 138.8499 | 8.3429 | 173.9736 | 105.3711
2.2738 | 210.7393 | 63.4809 | 138.6655 | 8.3385 | 173.7887 | 105.3696
2.275 | 210.7362 | 63.3586 | 138.7868 | 8.3338 | 173.9095 | 105.3681
2.2762 | 210.7333 | 63.3586 | 138.7858 | 8.3295 | 173.9081 | 105.3667
2.2773 | 210.7304 | 63.4809 | 138.6626 | 8.3251 | 173.7843 | 105.3652
2.2773 | 210.7304 | 63.6032 | 138.5403 | 8.3251 | 173.662 | 105.3652
2.2785 | 210.7274 | 63.5421 | 138.6004 | 8.3205 | 173.7216 | 105.3637
2.2785 | 210.9957 | 63.5421 | 138.6898 | 8.3322 | 173.8557 | 105.4978
2.2797 | 210.9928 | 63.4809 | 138.75 | 8.3279 | 173.9155 | 105.4964
2.2809 | 210.9899 | 63.5421 | 138.6879 | 8.3235 | 173.8529 | 105.495
2.282 | 210.987 | 63.4809 | 138.7481 | 8.3191 | 173.9126 | 105.4935
2.2833 | 210.984 | 63.5421 | 138.6859 | 8.3145 | 173.8499 | 105.492
2.2844 | 210.9811 | 63.4198 | 138.8072 | 8.3102 | 173.9707 | 105.4905
2.2844 | 210.9811 | 63.2975 | 138.9295 | 8.3102 | 174.093 | 105.4905
2.2856 | 210.9782 | 63.5421 | 138.684 | 8.3058 | 173.847 | 105.4891
2.2856 | 211.5148 | 63.5421 | 138.8628 | 8.3293 | 174.1153 | 105.7574
2.2868 | 211.5117 | 63.5421 | 138.8618 | 8.3247 | 174.1138 | 105.7559
2.288 | 211.5088 | 63.4809 | 138.922 | 8.3203 | 174.1735 | 105.7544
2.288 | 211.5088 | 63.4809 | 138.922 | 8.3203 | 174.1735 | 105.7544
2.2891 | 211.5059 | 63.4198 | 138.9822 | 8.316 | 174.2332 | 105.753
2.2903 | 211.503 | 63.3586 | 139.0424 | 8.3116 | 174.2929 | 105.7515
2.2915 | 211.5 | 63.3586 | 139.0414 | 8.307 | 174.2914 | 105.75
2.2927 | 211.7653 | 63.2975 | 139.1909 | 8.3144 | 174.4852 | 105.8827
2.2927 | 211.4971 | 63.4198 | 138.9792 | 8.3027 | 174.2287 | 105.7485
2.2939 | 211.7624 | 63.6032 | 138.8843 | 8.3101 | 174.178 | 105.8812
2.2951 | 211.7594 | 63.5421 | 138.9444 | 8.3055 | 174.2376 | 105.8797
2.2951 | 211.7594 | 63.1751 | 139.3114 | 8.3055 | 174.6046 | 105.8797
2.2962 | 211.7565 | 63.3586 | 139.1269 | 8.3011 | 174.4196 | 105.8782
2.2974 | 211.7536 | 63.4198 | 139.0647 | 8.2968 | 174.357 | 105.8768
2.2986 | 212.0189 | 63.3586 | 139.2144 | 8.3042 | 174.5509 | 106.0095
2.2986 | 212.0189 | 63.4198 | 139.1532 | 8.3042 | 174.4897 | 106.0095
2.2998 | 212.0159 | 63.1751 | 139.3969 | 8.2996 | 174.7328 | 106.0079
2.301 | 212.013 | 63.1751 | 139.3959 | 8.2953 | 174.7314 | 106.0065
2.301 | 212.013 | 63.1751 | 139.3959 | 8.2953 | 174.7314 | 106.0065
2.3033 | 212.0072 | 63.3586 | 139.2105 | 8.2867 | 174.545 | 106.0036
2.3033 | 212.0072 | 63.2975 | 139.2716 | 8.2867 | 174.6061 | 106.0036
2.3033 | 212.0072 | 63.1141 | 139.455 | 8.2867 | 174.7895 | 106.0036
2.3045 | 212.2723 | 63.1141 | 139.5433 | 8.2937 | 174.9221 | 106.1362
2.3057 | 212.2694 | 63.2975 | 139.359 | 8.2894 | 174.7372 | 106.1347
2.3068 | 212.2665 | 63.2363 | 139.4192 | 8.2851 | 174.797 | 106.1333
2.3081 | 212.2634 | 63.3586 | 139.2959 | 8.2806 | 174.6731 | 106.1317
2.3081 | 212.2634 | 63.1751 | 139.4794 | 8.2806 | 174.8566 | 106.1317
2.3092 | 212.2605 | 63.1751 | 139.4784 | 8.2763 | 174.8552 | 106.1303
2.3104 | 212.5259 | 63.3586 | 139.3834 | 8.2836 | 174.8043 | 106.2629
2.3115 | 212.2547 | 63.2975 | 139.3541 | 8.2677 | 174.7299 | 106.1274
2.3115 | 212.523 | 63.1751 | 139.5659 | 8.2793 | 174.9864 | 106.2615
2.3128 | 212.2517 | 63.1141 | 139.5365 | 8.2632 | 174.9117 | 106.1258
2.3139 | 212.517 | 63.1751 | 139.5639 | 8.2705 | 174.9834 | 106.2585
2.3151 | 212.5141 | 63.1751 | 139.5629 | 8.2662 | 174.9819 | 106.257
2.3151 | 212.5141 | 62.9306 | 139.8074 | 8.2662 | 175.2264 | 106.257
2.3163 | 212.511 | 63.1141 | 139.6229 | 8.2617 | 175.0414 | 106.2555
2.3175 | 212.7763 | 62.9917 | 139.8337 | 8.269 | 175.2964 | 106.3881
2.3187 | 212.7734 | 63.1751 | 139.6494 | 8.2648 | 175.1116 | 106.3867
2.3187 | 212.7734 | 63.3586 | 139.4659 | 8.2648 | 174.9281 | 106.3867
2.3198 | 212.7705 | 63.1751 | 139.6484 | 8.2605 | 175.1101 | 106.3852
2.3211 | 212.7674 | 63.1141 | 139.7084 | 8.256 | 175.1696 | 106.3837
2.3222 | 212.7645 | 63.1141 | 139.7074 | 8.2517 | 175.1681 | 106.3822
2.3222 | 212.7645 | 63.2363 | 139.5852 | 8.2517 | 175.0459 | 106.3822
2.3234 | 213.0298 | 63.1141 | 139.7958 | 8.259 | 175.3008 | 106.5149
2.3246 | 213.0267 | 62.9306 | 139.9783 | 8.2545 | 175.4827 | 106.5133
2.3258 | 213.0237 | 62.9917 | 139.9162 | 8.2503 | 175.4202 | 106.5119
2.3258 | 213.0237 | 63.1141 | 139.7938 | 8.2503 | 175.2978 | 106.5119
2.3269 | 213.0208 | 62.9306 | 139.9763 | 8.246 | 175.4798 | 106.5104
2.3281 | 213.0179 | 62.8694 | 140.0366 | 8.2418 | 175.5396 | 106.509
2.3281 | 213.0179 | 62.8694 | 140.0366 | 8.2418 | 175.5396 | 106.509
2.3293 | 213.0148 | 63.1751 | 139.7298 | 8.2373 | 175.2323 | 106.5074
2.3305 | 213.2801 | 62.9917 | 140.0017 | 8.2446 | 175.5483 | 106.64
2.3316 | 213.2772 | 63.1141 | 139.8783 | 8.2403 | 175.4245 | 106.6386
2.3316 | 213.2772 | 63.1141 | 139.8783 | 8.2403 | 175.4245 | 106.6386
2.3329 | 213.2741 | 62.8694 | 140.122 | 8.2359 | 175.6676 | 106.637
2.334 | 213.5393 | 63.1751 | 139.9047 | 8.2431 | 175.4946 | 106.7697
2.3352 | 213.2683 | 63.1141 | 139.8753 | 8.2274 | 175.42 | 106.6341
2.3352 | 213.5364 | 62.9917 | 140.0871 | 8.2389 | 175.6765 | 106.7682
2.3364 | 213.5335 | 62.9917 | 140.0861 | 8.2347 | 175.675 | 106.7667
2.3376 | 213.5304 | 63.1141 | 139.9627 | 8.2302 | 175.5511 | 106.7652
2.3376 | 213.7985 | 63.1751 | 139.9911 | 8.2417 | 175.6242 | 106.8993
2.3387 | 213.7956 | 63.1751 | 139.9901 | 8.2375 | 175.6227 | 106.8978
2.3399 | 213.7927 | 62.9306 | 140.2336 | 8.2333 | 175.8658 | 106.8964
2.3411 | 213.7896 | 63.1751 | 139.9881 | 8.2288 | 175.6197 | 106.8948
2.3411 | 213.7896 | 62.8694 | 140.2938 | 8.2288 | 175.9254 | 106.8948
2.3423 | 213.7867 | 62.9917 | 140.1705 | 8.2246 | 175.8016 | 106.8933
2.3435 | 213.7838 | 63.0529 | 140.1084 | 8.2204 | 175.739 | 106.8919
2.3446 | 213.7808 | 62.8694 | 140.2909 | 8.2162 | 175.921 | 106.8904
2.3446 | 213.7808 | 63.0529 | 140.1074 | 8.2162 | 175.7375 | 106.8904
2.3459 | 213.7777 | 62.9917 | 140.1675 | 8.2117 | 175.7972 | 106.8889
2.347 | 213.7748 | 63.0529 | 140.1054 | 8.2076 | 175.7345 | 106.8874
2.347 | 213.7748 | 62.9306 | 140.2277 | 8.2076 | 175.8568 | 106.8874
2.3482 | 213.7719 | 62.8083 | 140.349 | 8.2034 | 175.9776 | 106.8859
2.3494 | 214.0369 | 62.8694 | 140.3762 | 8.2104 | 176.0491 | 107.0185
2.3494 | 214.0369 | 62.8083 | 140.4373 | 8.2104 | 176.1102 | 107.0185
2.3506 | 214.034 | 63.0529 | 140.1918 | 8.2062 | 175.8641 | 107.017
2.3517 | 214.0311 | 62.9306 | 140.3131 | 8.202 | 175.9849 | 107.0155
2.3517 | 214.0311 | 62.8694 | 140.3743 | 8.202 | 176.0461 | 107.0155
2.3529 | 214.0281 | 62.8694 | 140.3733 | 8.1978 | 176.0447 | 107.0141
2.3541 | 214.2931 | 62.9917 | 140.3393 | 8.2048 | 176.0549 | 107.1466
2.3541 | 214.025 | 62.8694 | 140.3723 | 8.1934 | 176.0431 | 107.0125
2.3553 | 214.2902 | 62.8694 | 140.4607 | 8.2006 | 176.1757 | 107.1451
2.3564 | 214.2873 | 62.8083 | 140.5208 | 8.1965 | 176.2353 | 107.1436
2.3564 | 214.2873 | 62.9306 | 140.3985 | 8.1965 | 176.113 | 107.1436
2.3577 | 214.2842 | 62.8694 | 140.4587 | 8.192 | 176.1727 | 107.1421
2.3588 | 214.2812 | 62.9306 | 140.3965 | 8.1879 | 176.11 | 107.1406
2.36 | 214.2783 | 62.6859 | 140.6402 | 8.1837 | 176.3533 | 107.1392
2.3612 | 214.2754 | 62.8694 | 140.4557 | 8.1796 | 176.1683 | 107.1377
2.3612 | 214.5435 | 62.6859 | 140.7286 | 8.1909 | 176.4858 | 107.2717
2.3624 | 214.5404 | 62.7471 | 140.6664 | 8.1865 | 176.4231 | 107.2702
2.3636 | 214.5374 | 62.5637 | 140.8488 | 8.1824 | 176.605 | 107.2687
2.3636 | 214.5374 | 62.6249 | 140.7876 | 8.1824 | 176.5438 | 107.2687
2.3647 | 214.5345 | 62.5637 | 140.8478 | 8.1783 | 176.6036 | 107.2673
2.3647 | 214.5345 | 62.9917 | 140.4198 | 8.1783 | 176.1756 | 107.2673
2.3659 | 214.7995 | 62.8083 | 140.6915 | 8.1852 | 176.4914 | 107.3997
2.3671 | 214.7965 | 62.8694 | 140.6294 | 8.1811 | 176.4289 | 107.3983
2.3671 | 214.7965 | 62.8083 | 140.6905 | 8.1811 | 176.49 | 107.3983
2.3683 | 214.7936 | 62.9306 | 140.5673 | 8.1769 | 176.3662 | 107.3968
2.3694 | 214.7907 | 62.8694 | 140.6275 | 8.1728 | 176.4259 | 107.3953
2.3694 | 214.7907 | 62.6859 | 140.811 | 8.1728 | 176.6094 | 107.3953
2.3707 | 214.7875 | 62.7471 | 140.7487 | 8.1684 | 176.5467 | 107.3938
2.3718 | 214.7846 | 62.9306 | 140.5643 | 8.1643 | 176.3617 | 107.3923
2.373 | 215.0497 | 62.8083 | 140.7749 | 8.1715 | 176.6166 | 107.5249
2.3742 | 215.0466 | 62.8694 | 140.7128 | 8.1671 | 176.5539 | 107.5233
2.3742 | 215.0466 | 62.7471 | 140.8351 | 8.1671 | 176.6762 | 107.5233
2.3742 | 215.0466 | 62.9306 | 140.6516 | 8.1671 | 176.4927 | 107.5233
2.3765 | 215.0407 | 62.6859 | 140.8943 | 8.1589 | 176.7345 | 107.5204
2.3765 | 215.3088 | 62.8083 | 140.8613 | 8.1702 | 176.7461 | 107.6544
2.3777 | 215.3058 | 62.7471 | 140.9215 | 8.166 | 176.8058 | 107.6529
2.3789 | 215.3027 | 62.7471 | 140.9205 | 8.1617 | 176.8043 | 107.6514
2.3789 | 215.3027 | 62.7471 | 140.9205 | 8.1617 | 176.8043 | 107.6514
2.3801 | 215.2998 | 62.6859 | 140.9807 | 8.1576 | 176.864 | 107.6499
2.3813 | 215.2968 | 62.5025 | 141.1631 | 8.1535 | 177.0459 | 107.6484
2.3825 | 215.2937 | 62.8083 | 140.8563 | 8.1491 | 176.7386 | 107.6469
2.3825 | 215.2937 | 62.6859 | 140.9787 | 8.1491 | 176.861 | 107.6469
2.3836 | 215.5588 | 62.7471 | 141.0058 | 8.1563 | 176.9323 | 107.7794
2.386 | 215.5529 | 62.8083 | 140.9427 | 8.1481 | 176.8682 | 107.7765
2.386 | 215.5529 | 62.8694 | 140.8816 | 8.1481 | 176.8071 | 107.7765
2.3872 | 215.5498 | 62.7471 | 141.0028 | 8.1438 | 176.9278 | 107.7749
2.3884 | 215.5469 | 62.319 | 141.43 | 8.1397 | 177.3544 | 107.7734
2.3884 | 215.5469 | 62.7471 | 141.0019 | 8.1397 | 176.9263 | 107.7734
2.3895 | 215.8119 | 62.5637 | 141.2736 | 8.1468 | 177.2423 | 107.906
2.3908 | 215.8088 | 62.5637 | 141.2726 | 8.1425 | 177.2407 | 107.9044
2.3919 | 215.8058 | 62.6859 | 141.1494 | 8.1384 | 177.117 | 107.9029
2.3919 | 215.8058 | 62.5637 | 141.2716 | 8.1384 | 177.2392 | 107.9029
2.3931 | 215.8029 | 62.5637 | 141.2706 | 8.1343 | 177.2377 | 107.9014
2.3942 | 215.7999 | 62.6249 | 141.2084 | 8.1303 | 177.1751 | 107.9
2.3955 | 216.0648 | 62.6249 | 141.2967 | 8.1371 | 177.3075 | 108.0324
2.3955 | 216.0648 | 62.7471 | 141.1745 | 8.1371 | 177.1853 | 108.0324
2.3966 | 216.0619 | 62.6859 | 141.2347 | 8.1331 | 177.245 | 108.0309
2.3978 | 216.0589 | 62.7471 | 141.1725 | 8.129 | 177.1824 | 108.0295
2.399 | 216.0558 | 62.6249 | 141.2937 | 8.1247 | 177.303 | 108.0279
2.399 | 216.0558 | 62.6859 | 141.2327 | 8.1247 | 177.242 | 108.0279
2.4002 | 216.0528 | 62.4414 | 141.4762 | 8.1207 | 177.485 | 108.0264
2.4013 | 216.3179 | 62.5637 | 141.4423 | 8.1278 | 177.4952 | 108.1589
2.4025 | 216.3149 | 62.6859 | 141.3191 | 8.1237 | 177.3716 | 108.1575
2.4025 | 216.3149 | 62.5637 | 141.4413 | 8.1237 | 177.4938 | 108.1575
2.4037 | 216.3118 | 62.3802 | 141.6237 | 8.1194 | 177.6757 | 108.1559
2.4049 | 216.3088 | 62.5637 | 141.4392 | 8.1154 | 177.4907 | 108.1544
2.4061 | 216.3059 | 62.6859 | 141.3161 | 8.1114 | 177.367 | 108.1529
2.4061 | 216.3059 | 62.6859 | 141.3161 | 8.1114 | 177.367 | 108.1529
2.4073 | 216.3027 | 62.6249 | 141.376 | 8.1071 | 177.4265 | 108.1514
2.4085 | 216.2998 | 62.5637 | 141.4362 | 8.103 | 177.4862 | 108.1499
2.4085 | 216.8357 | 62.4414 | 141.7372 | 8.1253 | 177.8764 | 108.4178
2.4096 | 216.2968 | 62.6859 | 141.313 | 8.099 | 177.3625 | 108.1484
2.4108 | 216.8298 | 62.6859 | 141.4907 | 8.1172 | 177.629 | 108.4149
2.412 | 216.8266 | 62.6249 | 141.5506 | 8.1129 | 177.6884 | 108.4133
2.412 | 216.8266 | 62.7471 | 141.4284 | 8.1129 | 177.5662 | 108.4133
2.4132 | 216.8237 | 62.5637 | 141.6109 | 8.1089 | 177.7481 | 108.4118
2.4143 | 216.8207 | 62.4414 | 141.7322 | 8.1049 | 177.869 | 108.4104
2.4143 | 216.8207 | 62.5637 | 141.6099 | 8.1049 | 177.7467 | 108.4104
2.4156 | 216.8176 | 62.5025 | 141.67 | 8.1006 | 177.8063 | 108.4088
2.4167 | 217.0825 | 62.6249 | 141.6359 | 8.1077 | 177.8164 | 108.5413
2.4179 | 217.0796 | 62.5637 | 141.6962 | 8.1037 | 177.8761 | 108.5398
2.4179 | 217.0796 | 62.2578 | 142.0021 | 8.1037 | 178.182 | 108.5398
2.419 | 217.0766 | 62.3802 | 141.8787 | 8.0997 | 178.0581 | 108.5383
2.4203 | 217.0735 | 62.5025 | 141.7553 | 8.0954 | 177.9342 | 108.5367
2.4203 | 217.0735 | 62.6249 | 141.6329 | 8.0954 | 177.8118 | 108.5367
2.4214 | 217.0705 | 62.5637 | 141.6931 | 8.0914 | 177.8716 | 108.5353
2.4226 | 217.3355 | 62.3802 | 141.965 | 8.0985 | 178.1875 | 108.6677
2.4238 | 217.3323 | 62.3802 | 141.9639 | 8.0942 | 178.186 | 108.6662
2.4238 | 217.3323 | 62.5637 | 141.7804 | 8.0942 | 178.0025 | 108.6662
2.425 | 217.3293 | 62.5637 | 141.7794 | 8.0902 | 178.001 | 108.6647
2.4262 | 217.3264 | 62.8083 | 141.5338 | 8.0862 | 177.7549 | 108.6632
2.4262 | 217.3264 | 62.3802 | 141.9619 | 8.0862 | 178.183 | 108.6632
2.4273 | 217.5913 | 62.3802 | 142.0502 | 8.0933 | 178.3155 | 108.7957
2.4285 | 217.3203 | 62.5025 | 141.8376 | 8.078 | 178.0576 | 108.6601
2.4297 | 217.5852 | 62.319 | 142.1094 | 8.0851 | 178.3736 | 108.7926
2.4297 | 217.5852 | 62.319 | 142.1094 | 8.0851 | 178.3736 | 108.7926
2.4309 | 217.5822 | 62.319 | 142.1084 | 8.0811 | 178.3721 | 108.7911
2.4321 | 217.5791 | 62.319 | 142.1074 | 8.0769 | 178.3705 | 108.7895
2.4321 | 217.5791 | 62.0133 | 142.4131 | 8.0769 | 178.6762 | 108.7895
2.4333 | 217.5761 | 62.4414 | 141.984 | 8.0729 | 178.2467 | 108.7881
2.4344 | 217.5731 | 62.3802 | 142.0442 | 8.0689 | 178.3064 | 108.7866
2.4356 | 217.5702 | 62.2578 | 142.1656 | 8.0649 | 178.4273 | 108.7851
2.4356 | 217.5702 | 62.0744 | 142.349 | 8.0649 | 178.6107 | 108.7851
2.4356 | 217.8381 | 62.2578 | 142.2549 | 8.0759 | 178.5612 | 108.919
2.4368 | 217.8349 | 62.2578 | 142.2538 | 8.0717 | 178.5596 | 108.9174
2.438 | 217.8319 | 62.2578 | 142.2528 | 8.0678 | 178.5582 | 108.916
2.4391 | 217.829 | 62.1967 | 142.313 | 8.0638 | 178.6178 | 108.9145
2.4404 | 217.8258 | 62.4414 | 142.0672 | 8.0596 | 178.3715 | 108.9129
2.4404 | 218.0937 | 62.0744 | 142.5235 | 8.0706 | 178.8724 | 109.0468
2.4415 | 218.0907 | 62.319 | 142.2779 | 8.0666 | 178.6263 | 109.0453
2.4415 | 218.0907 | 62.3802 | 142.2167 | 8.0666 | 178.5651 | 109.0453
2.4427 | 218.0877 | 62.1967 | 142.3992 | 8.0627 | 178.7472 | 109.0439
2.4438 | 218.0847 | 62.1355 | 142.4594 | 8.0587 | 178.8069 | 109.0424
2.4451 | 218.0816 | 62.2578 | 142.3361 | 8.0545 | 178.683 | 109.0408
2.4451 | 218.0816 | 62.1967 | 142.3972 | 8.0545 | 178.7441 | 109.0408
2.4462 | 218.0786 | 62.1355 | 142.4574 | 8.0506 | 178.8038 | 109.0393
2.4462 | 218.3465 | 61.9521 | 142.7301 | 8.0615 | 179.1211 | 109.1732
2.4474 | 218.3435 | 62.0744 | 142.6068 | 8.0576 | 178.9973 | 109.1717
2.4486 | 218.3403 | 61.891 | 142.7891 | 8.0534 | 179.1792 | 109.1702
2.4486 | 218.3403 | 61.9521 | 142.728 | 8.0534 | 179.1181 | 109.1702
2.4498 | 218.3373 | 62.0133 | 142.6658 | 8.0495 | 179.0554 | 109.1687
2.451 | 218.6022 | 61.9521 | 142.8153 | 8.0565 | 179.249 | 109.3011
2.4521 | 218.5992 | 62.0133 | 142.7531 | 8.0525 | 179.1863 | 109.2996
2.4521 | 218.5992 | 62.0133 | 142.7531 | 8.0525 | 179.1863 | 109.2996
2.4534 | 218.5961 | 61.891 | 142.8744 | 8.0483 | 179.307 | 109.298
2.4545 | 218.5931 | 62.0744 | 142.69 | 8.0444 | 179.1221 | 109.2965
2.4545 | 218.5931 | 62.1355 | 142.6289 | 8.0444 | 179.061 | 109.2965
2.4557 | 218.8579 | 62.1355 | 142.7171 | 8.0514 | 179.1935 | 109.429
2.4569 | 218.8548 | 62.1355 | 142.7161 | 8.0472 | 179.1919 | 109.4274
2.4569 | 218.8548 | 61.891 | 142.9606 | 8.0472 | 179.4364 | 109.4274
2.4581 | 218.8518 | 61.9521 | 142.8985 | 8.0433 | 179.3738 | 109.4259
2.4592 | 218.8488 | 62.0133 | 142.8363 | 8.0394 | 179.3111 | 109.4244
2.4604 | 218.8458 | 62.0133 | 142.8353 | 8.0355 | 179.3096 | 109.4229
2.4604 | 218.8458 | 62.0133 | 142.8353 | 8.0355 | 179.3096 | 109.4229
2.4616 | 218.8426 | 62.0133 | 142.8342 | 8.0313 | 179.308 | 109.4213
2.4628 | 218.8396 | 61.9521 | 142.8944 | 8.0274 | 179.3677 | 109.4198
2.4628 | 219.1074 | 62.1355 | 142.8003 | 8.0383 | 179.3182 | 109.5537
2.4639 | 219.1045 | 62.1967 | 142.7381 | 8.0344 | 179.2555 | 109.5522
2.4652 | 219.1013 | 62.1355 | 142.7983 | 8.0302 | 179.3151 | 109.5506
2.4663 | 219.0983 | 61.891 | 143.0418 | 8.0263 | 179.5581 | 109.5491
2.4663 | 219.3661 | 62.1355 | 142.8865 | 8.0372 | 179.4475 | 109.683
2.4675 | 219.0953 | 62.0744 | 142.8574 | 8.0224 | 179.3733 | 109.5477
2.4687 | 219.3601 | 62.0133 | 143.0067 | 8.0294 | 179.5668 | 109.6801
2.4687 | 219.3601 | 61.891 | 143.129 | 8.0294 | 179.6891 | 109.6801
2.4699 | 219.3569 | 62.0744 | 142.9446 | 8.0253 | 179.5041 | 109.6785
2.471 | 219.3539 | 61.891 | 143.127 | 8.0214 | 179.686 | 109.677
2.471 | 219.3539 | 62.0744 | 142.9436 | 8.0214 | 179.5026 | 109.677
2.4722 | 219.351 | 61.7687 | 143.2483 | 8.0175 | 179.8068 | 109.6755
2.4734 | 219.348 | 61.891 | 143.125 | 8.0136 | 179.683 | 109.674
2.4734 | 219.348 | 61.8298 | 143.1862 | 8.0136 | 179.7442 | 109.674
2.4746 | 219.3448 | 61.9521 | 143.0628 | 8.0095 | 179.6203 | 109.6724
2.4746 | 219.3448 | 61.7075 | 143.3074 | 8.0095 | 179.8649 | 109.6724
2.4758 | 219.6096 | 61.8298 | 143.2734 | 8.0164 | 179.875 | 109.8048
2.4769 | 219.6066 | 61.9521 | 143.1501 | 8.0125 | 179.7512 | 109.8033
2.4782 | 219.6034 | 61.7687 | 143.3324 | 8.0084 | 179.933 | 109.8017
2.4782 | 219.6034 | 61.8298 | 143.2713 | 8.0084 | 179.8719 | 109.8017
2.4793 | 219.6004 | 61.7075 | 143.3926 | 8.0046 | 179.9927 | 109.8002
2.4805 | 219.8652 | 61.7075 | 143.4809 | 8.0115 | 180.1251 | 109.9326
2.4816 | 219.8622 | 61.891 | 143.2964 | 8.0076 | 179.9401 | 109.9311
2.4816 | 219.8622 | 61.8298 | 143.3576 | 8.0076 | 180.0013 | 109.9311
2.4829 | 219.859 | 61.7687 | 143.4176 | 8.0035 | 180.0608 | 109.9295
2.484 | 219.856 | 61.7687 | 143.4166 | 7.9997 | 180.0593 | 109.928
2.484 | 219.856 | 61.8298 | 143.3555 | 7.9997 | 179.9982 | 109.928
2.4852 | 220.1207 | 61.7075 | 143.5661 | 8.0066 | 180.2529 | 110.0604
2.4864 | 220.1176 | 61.8298 | 143.4427 | 8.0025 | 180.129 | 110.0588
2.4876 | 220.1146 | 61.7687 | 143.5028 | 7.9986 | 180.1886 | 110.0573
2.4876 | 220.1146 | 61.8298 | 143.4417 | 7.9986 | 180.1275 | 110.0573
2.4887 | 220.1115 | 61.891 | 143.3795 | 7.9948 | 180.0648 | 110.0558
2.4899 | 220.1085 | 61.6463 | 143.6232 | 7.9909 | 180.308 | 110.0543
2.4911 | 220.1054 | 61.891 | 143.3775 | 7.9868 | 180.0617 | 110.0527
2.4923 | 220.3701 | 61.891 | 143.4657 | 7.9937 | 180.194 | 110.185
2.4923 | 220.1024 | 62.0133 | 143.2542 | 7.983 | 179.9379 | 110.0512
2.4935 | 220.3671 | 61.8298 | 143.5259 | 7.9899 | 180.2537 | 110.1835
2.4935 | 220.3671 | 61.7687 | 143.587 | 7.9899 | 180.3148 | 110.1835
2.4947 | 220.3639 | 61.9521 | 143.4025 | 7.9858 | 180.1298 | 110.1819
2.4959 | 220.3609 | 61.7075 | 143.6461 | 7.982 | 180.3729 | 110.1804
2.497 | 220.3579 | 61.9521 | 143.4005 | 7.9782 | 180.1268 | 110.1789
2.4982 | 220.3549 | 61.9521 | 143.3995 | 7.9743 | 180.1253 | 110.1774
2.4982 | 220.3549 | 62.0133 | 143.3383 | 7.9743 | 180.0641 | 110.1774
2.4994 | 220.3517 | 61.891 | 143.4596 | 7.9703 | 180.1848 | 110.1758
2.4994 | 220.3517 | 62.0133 | 143.3373 | 7.9703 | 180.0625 | 110.1758
2.5006 | 220.6164 | 61.891 | 143.5478 | 7.9772 | 180.3172 | 110.3082
2.5017 | 220.6134 | 61.7075 | 143.7303 | 7.9733 | 180.4992 | 110.3067
2.503 | 220.3425 | 61.891 | 143.4565 | 7.9586 | 180.1802 | 110.1712
2.503 | 220.6102 | 61.7075 | 143.7292 | 7.9693 | 180.4976 | 110.3051
2.5041 | 220.3395 | 61.8298 | 143.5167 | 7.9548 | 180.2399 | 110.1697
2.5041 | 220.3395 | 61.891 | 143.4555 | 7.9548 | 180.1787 | 110.1697
2.5064 | 220.6012 | 61.8298 | 143.6039 | 7.9579 | 180.3708 | 110.3006
2.5064 | 220.6012 | 61.7075 | 143.7262 | 7.9579 | 180.4931 | 110.3006
2.5077 | 220.598 | 61.7075 | 143.7252 | 7.9538 | 180.4915 | 110.299
2.5077 | 220.598 | 61.7075 | 143.7252 | 7.9538 | 180.4915 | 110.299
2.51 | 220.592 | 61.7075 | 143.7232 | 7.9462 | 180.4885 | 110.296
2.5112 | 220.8564 | 61.7075 | 143.8113 | 7.9528 | 180.6207 | 110.4282
2.5124 | 220.8534 | 61.891 | 143.6268 | 7.9491 | 180.4357 | 110.4267
2.5124 | 220.8534 | 61.7687 | 143.7491 | 7.9491 | 180.558 | 110.4267
2.5136 | 220.8504 | 61.6463 | 143.8705 | 7.9453 | 180.6789 | 110.4252
2.5147 | 220.8474 | 61.7075 | 143.8083 | 7.9415 | 180.6162 | 110.4237
2.5159 | 220.8442 | 61.5852 | 143.9295 | 7.9375 | 180.7369 | 110.4221
2.5159 | 220.8442 | 62.0133 | 143.5014 | 7.9375 | 180.3088 | 110.4221
2.5171 | 220.8412 | 61.6463 | 143.8674 | 7.9337 | 180.6743 | 110.4206
2.5183 | 221.1059 | 61.5241 | 144.0779 | 7.9405 | 180.9288 | 110.5529
2.5183 | 221.1059 | 61.7075 | 143.8945 | 7.9405 | 180.7454 | 110.5529
2.5195 | 221.1026 | 61.5852 | 144.0157 | 7.9365 | 180.8661 | 110.5513
2.5207 | 221.0996 | 61.7687 | 143.8312 | 7.9327 | 180.6811 | 110.5498
2.5218 | 221.0966 | 61.891 | 143.7079 | 7.929 | 180.5573 | 110.5483
2.523 | 221.0936 | 61.8298 | 143.7681 | 7.9252 | 180.617 | 110.5468
2.523 | 221.0936 | 62.0744 | 143.5235 | 7.9252 | 180.3724 | 110.5468
2.5242 | 221.0904 | 61.8298 | 143.767 | 7.9212 | 180.6154 | 110.5452
2.5254 | 221.355 | 61.891 | 143.794 | 7.9281 | 180.6865 | 110.6775
2.5254 | 221.355 | 61.8298 | 143.8552 | 7.9281 | 180.7477 | 110.6775
2.5265 | 221.352 | 61.5241 | 144.1599 | 7.9243 | 181.0519 | 110.676
2.5278 | 221.3488 | 61.7075 | 143.9754 | 7.9203 | 180.8669 | 110.6744
2.5278 | 221.3488 | 61.7687 | 143.9142 | 7.9203 | 180.8057 | 110.6744
2.5289 | 221.3458 | 61.891 | 143.7909 | 7.9165 | 180.6819 | 110.6729
2.5301 | 221.3428 | 61.7687 | 143.9122 | 7.9128 | 180.8027 | 110.6714
2.5313 | 221.3398 | 61.5241 | 144.1558 | 7.909 | 181.0458 | 110.6699
2.5325 | 221.6042 | 61.7687 | 143.9994 | 7.9156 | 180.9334 | 110.8021
2.5325 | 221.6042 | 61.8298 | 143.9383 | 7.9156 | 180.8723 | 110.8021
2.5336 | 221.6012 | 61.7687 | 143.9984 | 7.9119 | 180.9319 | 110.8006
2.5348 | 221.5981 | 61.5241 | 144.2419 | 7.9081 | 181.175 | 110.7991
2.5348 | 221.5981 | 61.7687 | 143.9973 | 7.9081 | 180.9304 | 110.7991
2.536 | 221.5949 | 61.7075 | 144.0575 | 7.9042 | 180.99 | 110.7975
2.5372 | 221.5919 | 61.7075 | 144.0565 | 7.9004 | 180.9885 | 110.796
2.5372 | 221.5919 | 61.5852 | 144.1788 | 7.9004 | 181.1108 | 110.796
2.5384 | 221.5889 | 61.5852 | 144.1778 | 7.8967 | 181.1092 | 110.7944
2.5395 | 222.1211 | 61.4629 | 144.4775 | 7.9141 | 181.4976 | 111.0605
2.5408 | 222.1178 | 61.4018 | 144.5375 | 7.9101 | 181.5571 | 111.0589
2.5419 | 222.1148 | 61.4629 | 144.4754 | 7.9064 | 181.4945 | 111.0574
2.5419 | 222.1148 | 61.5241 | 144.4142 | 7.9064 | 181.4333 | 111.0574
2.5431 | 222.1118 | 61.5852 | 144.3521 | 7.9026 | 181.3707 | 111.0559
2.5443 | 222.1086 | 61.5852 | 144.351 | 7.8987 | 181.3691 | 111.0543
2.5455 | 222.3731 | 61.5241 | 144.5003 | 7.9055 | 181.5625 | 111.1866
2.5455 | 222.3731 | 61.7687 | 144.2557 | 7.9055 | 181.3179 | 111.1866
2.5466 | 222.3701 | 61.5852 | 144.4382 | 7.9017 | 181.4999 | 111.1851
2.5478 | 222.3671 | 61.2183 | 144.8041 | 7.898 | 181.8652 | 111.1835
2.549 | 222.6314 | 61.2795 | 144.831 | 7.9046 | 181.9362 | 111.3157
2.549 | 222.3639 | 61.4629 | 144.5584 | 7.8941 | 181.619 | 111.1819
2.5502 | 222.6284 | 61.3406 | 144.7689 | 7.9009 | 181.8736 | 111.3142
2.5513 | 222.3578 | 61.3406 | 144.6787 | 7.8867 | 181.7383 | 111.1789
2.5526 | 222.6221 | 61.4629 | 144.6445 | 7.8932 | 181.7482 | 111.3111
2.5526 | 222.6221 | 61.3406 | 144.7668 | 7.8932 | 181.8705 | 111.3111
2.5537 | 222.6191 | 61.4629 | 144.6435 | 7.8895 | 181.7467 | 111.3096
2.5549 | 222.6161 | 61.4629 | 144.6425 | 7.8858 | 181.7451 | 111.308
2.5549 | 222.6161 | 61.4629 | 144.6425 | 7.8858 | 181.7451 | 111.308
2.5561 | 222.8806 | 61.4018 | 144.7917 | 7.8926 | 181.9385 | 111.4403
2.5573 | 222.6098 | 61.4018 | 144.7015 | 7.8782 | 181.8031 | 111.3049
2.5585 | 222.8743 | 61.3406 | 144.8508 | 7.8849 | 181.9966 | 111.4372
2.5596 | 222.8713 | 61.2795 | 144.9109 | 7.8812 | 182.0562 | 111.4357
2.5596 | 222.8713 | 61.1571 | 145.0333 | 7.8812 | 182.1786 | 111.4357
2.5608 | 222.8681 | 61.2183 | 144.9711 | 7.8773 | 182.1157 | 111.434
2.562 | 222.865 | 61.1571 | 145.0312 | 7.8736 | 182.1754 | 111.4325
2.5632 | 222.862 | 61.1571 | 145.0302 | 7.87 | 182.1739 | 111.431
2.5632 | 222.862 | 60.9737 | 145.2136 | 7.87 | 182.3573 | 111.431
2.5643 | 222.859 | 61.096 | 145.0903 | 7.8663 | 182.2335 | 111.4295
2.5656 | 223.1233 | 61.096 | 145.1784 | 7.8728 | 182.3656 | 111.5616
2.5667 | 223.1202 | 60.9737 | 145.2997 | 7.8691 | 182.4864 | 111.5601
2.5667 | 223.1202 | 61.1571 | 145.1163 | 7.8691 | 182.303 | 111.5601
2.5679 | 223.1172 | 61.4018 | 144.8706 | 7.8654 | 182.0568 | 111.5586
2.5691 | 223.114 | 61.2795 | 144.9918 | 7.8615 | 182.1775 | 111.557
2.5703 | 223.3784 | 61.2795 | 145.08 | 7.8683 | 182.3097 | 111.6892
2.5703 | 223.1109 | 61.2795 | 144.9908 | 7.8579 | 182.176 | 111.5555
2.5714 | 223.1079 | 61.2795 | 144.9898 | 7.8542 | 182.1744 | 111.5539
2.5726 | 223.1049 | 61.2795 | 144.9888 | 7.8506 | 182.1729 | 111.5524
2.5738 | 223.3691 | 61.2795 | 145.0769 | 7.8571 | 182.3051 | 111.6846
2.575 | 223.3661 | 61.4018 | 144.9536 | 7.8534 | 182.1812 | 111.683
2.575 | 223.3661 | 61.0349 | 145.3205 | 7.8534 | 182.5481 | 111.683
2.5761 | 223.363 | 61.2183 | 145.136 | 7.8497 | 182.3632 | 111.6815
2.5761 | 223.363 | 61.3406 | 145.0137 | 7.8497 | 182.2409 | 111.6815
2.5774 | 223.6273 | 61.4629 | 144.9795 | 7.8562 | 182.2508 | 111.8137
2.5785 | 223.6243 | 61.4018 | 145.0396 | 7.8526 | 182.3103 | 111.8121
2.5797 | 223.6212 | 61.2183 | 145.2221 | 7.8489 | 182.4923 | 111.8106
2.5809 | 223.6182 | 61.4629 | 144.9765 | 7.8453 | 182.2462 | 111.8091
2.5809 | 223.6182 | 61.096 | 145.3434 | 7.8453 | 182.6131 | 111.8091
2.5821 | 223.6149 | 61.0349 | 145.4034 | 7.8414 | 182.6726 | 111.8075
2.5833 | 223.6119 | 60.9126 | 145.5247 | 7.8378 | 182.7933 | 111.8059
2.5833 | 223.6119 | 61.0349 | 145.4024 | 7.8378 | 182.671 | 111.8059
2.5844 | 223.6088 | 61.096 | 145.3403 | 7.8341 | 182.6084 | 111.8044
2.5857 | 223.6056 | 60.8514 | 145.5838 | 7.8303 | 182.8514 | 111.8028
2.5868 | 223.6026 | 61.096 | 145.3382 | 7.8266 | 182.6053 | 111.8013
2.5868 | 223.87 | 61.096 | 145.4273 | 7.837 | 182.739 | 111.935
2.588 | 223.5995 | 61.2183 | 145.2149 | 7.823 | 182.4815 | 111.7998
2.5891 | 223.5965 | 61.1571 | 145.2751 | 7.8194 | 182.5411 | 111.7982
2.5904 | 223.8607 | 61.0349 | 145.4853 | 7.8259 | 182.7954 | 111.9303
2.5904 | 223.8607 | 60.9126 | 145.6076 | 7.8259 | 182.9177 | 111.9303
2.5915 | 223.8577 | 61.0349 | 145.4843 | 7.8223 | 182.7939 | 111.9288
2.5927 | 223.8546 | 60.8514 | 145.6668 | 7.8186 | 182.9759 | 111.9273
2.5939 | 223.8514 | 60.9737 | 145.5434 | 7.8148 | 182.852 | 111.9257
2.5939 | 224.1188 | 60.8514 | 145.7549 | 7.8251 | 183.108 | 112.0594
2.5951 | 224.1158 | 60.8514 | 145.7539 | 7.8215 | 183.1065 | 112.0579
2.5962 | 224.1127 | 61.1571 | 145.4471 | 7.8179 | 182.7993 | 112.0564
2.5974 | 224.1097 | 60.7291 | 145.8741 | 7.8143 | 183.2257 | 112.0548
2.5974 | 224.1097 | 61.096 | 145.5072 | 7.8143 | 182.8588 | 112.0548
2.5986 | 224.1064 | 60.9126 | 145.6895 | 7.8104 | 183.0406 | 112.0532
2.5998 | 224.1034 | 61.096 | 145.5051 | 7.8068 | 182.8557 | 112.0517
2.5998 | 224.1034 | 61.0349 | 145.5662 | 7.8068 | 182.9168 | 112.0517
2.601 | 224.3677 | 61.0349 | 145.6543 | 7.8135 | 183.049 | 112.1839
2.6022 | 224.3645 | 60.9737 | 145.7145 | 7.8097 | 183.1085 | 112.1822
2.6022 | 224.0971 | 60.9126 | 145.6864 | 7.7994 | 183.0359 | 112.0485
2.6033 | 224.3614 | 60.8514 | 145.8357 | 7.8061 | 183.2293 | 112.1807
2.6045 | 224.3584 | 60.6679 | 146.0182 | 7.8025 | 183.4113 | 112.1792
2.6045 | 224.3584 | 60.4845 | 146.2016 | 7.8025 | 183.5947 | 112.1792
2.6057 | 224.3553 | 60.7903 | 145.8948 | 7.7989 | 183.2874 | 112.1777
2.6069 | 224.6195 | 60.5457 | 146.2275 | 7.8053 | 183.6641 | 112.3098
2.6081 | 224.6164 | 60.5457 | 146.2264 | 7.8017 | 183.6625 | 112.3082
2.6081 | 224.6164 | 60.7291 | 146.043 | 7.8017 | 183.4791 | 112.3082
2.6092 | 224.6134 | 60.7903 | 145.9808 | 7.7982 | 183.4164 | 112.3067
2.6105 | 224.6101 | 61.0349 | 145.7351 | 7.7944 | 183.1702 | 112.3051
2.6116 | 224.6071 | 60.9126 | 145.8564 | 7.7908 | 183.2909 | 112.3035
2.6116 | 224.8745 | 60.7291 | 146.1291 | 7.801 | 183.6081 | 112.4372
2.6128 | 224.8714 | 60.7291 | 146.128 | 7.7974 | 183.6066 | 112.4357
2.6139 | 224.8684 | 60.9126 | 145.9435 | 7.7938 | 183.4216 | 112.4342
2.6152 | 224.8651 | 60.8514 | 146.0036 | 7.79 | 183.4812 | 112.4326
2.6152 | 224.8651 | 60.8514 | 146.0036 | 7.79 | 183.4812 | 112.4326
2.6163 | 225.1294 | 60.8514 | 146.0917 | 7.7967 | 183.6133 | 112.5647
2.6175 | 224.859 | 60.9126 | 145.9404 | 7.7829 | 183.4169 | 112.4295
2.6175 | 225.1264 | 60.7291 | 146.213 | 7.7931 | 183.7341 | 112.5632
2.6187 | 225.1231 | 60.7903 | 146.1507 | 7.7893 | 183.6713 | 112.5616
2.6199 | 224.8527 | 60.6068 | 146.2441 | 7.7756 | 183.7195 | 112.4263
2.621 | 225.117 | 60.7903 | 146.1487 | 7.7822 | 183.6682 | 112.5585
2.621 | 224.8496 | 60.7903 | 146.0596 | 7.772 | 183.5345 | 112.4248
2.6222 | 225.1139 | 60.7291 | 146.2089 | 7.7786 | 183.7279 | 112.557
2.6234 | 225.1107 | 60.7291 | 146.2078 | 7.7749 | 183.7262 | 112.5553
2.6246 | 225.375 | 60.6679 | 146.3571 | 7.7815 | 183.9196 | 112.6875
2.6246 | 225.1076 | 60.5457 | 146.3902 | 7.7713 | 183.9081 | 112.5538
2.6258 | 225.3719 | 60.6679 | 146.3561 | 7.7779 | 183.918 | 112.6859
2.627 | 225.3686 | 60.8514 | 146.1715 | 7.7742 | 183.7329 | 112.6843
2.6282 | 225.0982 | 60.7903 | 146.1424 | 7.7604 | 183.6588 | 112.5491
2.6282 | 225.3656 | 60.6068 | 146.4151 | 7.7706 | 183.976 | 112.6828
2.6293 | 225.3625 | 60.6679 | 146.3529 | 7.7671 | 183.9134 | 112.6813
2.6293 | 225.3625 | 60.8514 | 146.1694 | 7.7671 | 183.7299 | 112.6813
2.6305 | 225.3594 | 60.7291 | 146.2907 | 7.7635 | 183.8506 | 112.6797
2.6329 | 225.3531 | 60.6679 | 146.3498 | 7.7562 | 183.9087 | 112.6766
2.6329 | 225.3531 | 60.9126 | 146.1051 | 7.7562 | 183.664 | 112.6766
2.634 | 225.6174 | 60.7291 | 146.3767 | 7.7628 | 183.9796 | 112.8087
2.6352 | 225.6143 | 60.7291 | 146.3757 | 7.7593 | 183.9781 | 112.8072
2.6364 | 225.611 | 60.7291 | 146.3746 | 7.7555 | 183.9764 | 112.8055
2.6376 | 225.608 | 60.5457 | 146.557 | 7.752 | 184.1583 | 112.804
2.6376 | 225.8753 | 60.5457 | 146.6461 | 7.7622 | 184.292 | 112.9377
2.6387 | 225.8722 | 60.4845 | 146.7062 | 7.7586 | 184.3516 | 112.9361
2.64 | 225.869 | 60.3011 | 146.8886 | 7.7549 | 184.5334 | 112.9345
2.64 | 225.869 | 60.6068 | 146.5829 | 7.7549 | 184.2277 | 112.9345
2.6411 | 225.8659 | 60.6068 | 146.5818 | 7.7514 | 184.2261 | 112.9329
2.6423 | 225.8628 | 60.7291 | 146.4585 | 7.7478 | 184.1023 | 112.9314
2.6435 | 225.8597 | 60.7903 | 146.3963 | 7.7443 | 184.0396 | 112.9299
2.6447 | 225.8565 | 60.6679 | 146.5176 | 7.7406 | 184.1603 | 112.9282
2.6447 | 225.8565 | 60.5457 | 146.6398 | 7.7406 | 184.2825 | 112.9282
2.6459 | 226.1207 | 60.4845 | 146.7891 | 7.7472 | 184.4759 | 113.0604
2.647 | 226.1176 | 60.6068 | 146.6657 | 7.7437 | 184.352 | 113.0588
2.647 | 226.1176 | 60.5457 | 146.7268 | 7.7437 | 184.4131 | 113.0588
2.6482 | 226.1144 | 60.3622 | 146.9093 | 7.7399 | 184.595 | 113.0572
2.6494 | 226.1113 | 60.5457 | 146.7247 | 7.7364 | 184.4099 | 113.0556
2.6506 | 226.1082 | 60.4845 | 146.7849 | 7.7329 | 184.4696 | 113.0541
2.6506 | 226.1082 | 60.3622 | 146.9072 | 7.7329 | 184.5919 | 113.0541
2.6517 | 226.3724 | 60.7291 | 146.6284 | 7.7395 | 184.3571 | 113.1862
2.653 | 226.1019 | 60.5457 | 146.7216 | 7.7257 | 184.4052 | 113.0509
2.653 | 226.3692 | 60.6068 | 146.7496 | 7.7358 | 184.4778 | 113.1846
2.6541 | 226.0988 | 60.6068 | 146.6595 | 7.7222 | 184.3426 | 113.0494
2.6553 | 226.363 | 60.6068 | 146.7475 | 7.7288 | 184.4747 | 113.1815
2.6565 | 226.3597 | 60.7903 | 146.5629 | 7.7251 | 184.2896 | 113.1799
2.6565 | 226.3597 | 60.1787 | 147.1745 | 7.7251 | 184.9012 | 113.1799
2.6577 | 226.3566 | 60.2399 | 147.1123 | 7.7216 | 184.8384 | 113.1783
2.6588 | 226.3536 | 60.3011 | 147.0501 | 7.7181 | 184.7757 | 113.1768
2.6588 | 226.3536 | 60.3622 | 146.989 | 7.7181 | 184.7146 | 113.1768
2.66 | 226.3505 | 60.3622 | 146.988 | 7.7146 | 184.713 | 113.1752
2.6612 | 226.3472 | 60.6068 | 146.7423 | 7.7109 | 184.4668 | 113.1736
2.6612 | 226.3472 | 60.3622 | 146.9869 | 7.7109 | 184.7114 | 113.1736
2.6624 | 226.3441 | 60.4845 | 146.8635 | 7.7074 | 184.5876 | 113.1721
2.6636 | 226.341 | 60.3622 | 146.9848 | 7.704 | 184.7083 | 113.1705
2.6648 | 226.605 | 60.4234 | 147.0116 | 7.7103 | 184.7791 | 113.3025
2.6648 | 226.605 | 60.4234 | 147.0116 | 7.7103 | 184.7791 | 113.3025
2.6659 | 226.6019 | 60.1787 | 147.2553 | 7.7068 | 185.0223 | 113.301
2.6671 | 226.5989 | 60.3011 | 147.1319 | 7.7034 | 184.8983 | 113.2994
2.6671 | 226.5989 | 60.4845 | 146.9485 | 7.7034 | 184.7149 | 113.2994
2.6683 | 227.1303 | 60.3011 | 147.309 | 7.7199 | 185.164 | 113.5651
2.6695 | 227.127 | 60.3622 | 147.2468 | 7.7162 | 185.1013 | 113.5635
2.6707 | 227.1239 | 60.4234 | 147.1846 | 7.7128 | 185.0385 | 113.5619
2.6707 | 227.1239 | 60.3622 | 147.2458 | 7.7128 | 185.0997 | 113.5619
2.6718 | 227.1208 | 60.3011 | 147.3058 | 7.7093 | 185.1593 | 113.5604
2.6731 | 227.3848 | 60.2399 | 147.455 | 7.7156 | 185.3525 | 113.6924
2.6742 | 227.3817 | 60.3011 | 147.3928 | 7.7122 | 185.2897 | 113.6908
2.6742 | 227.3817 | 60.1787 | 147.5152 | 7.7122 | 185.4121 | 113.6908
2.6754 | 227.1113 | 60.1176 | 147.4862 | 7.6987 | 185.3381 | 113.5557
2.6765 | 227.3755 | 59.9342 | 147.7576 | 7.7052 | 185.6535 | 113.6877
2.6778 | 227.3722 | 59.9953 | 147.6954 | 7.7016 | 185.5908 | 113.6861
2.6789 | 227.3691 | 60.0565 | 147.6332 | 7.6981 | 185.528 | 113.6845
2.6789 | 227.3691 | 60.2399 | 147.4498 | 7.6981 | 185.3446 | 113.6845
2.6801 | 227.366 | 60.1787 | 147.51 | 7.6947 | 185.4043 | 113.683
2.6813 | 227.3627 | 60.1176 | 147.57 | 7.691 | 185.4638 | 113.6814
2.6813 | 227.3627 | 60.3011 | 147.3865 | 7.691 | 185.2803 | 113.6814
2.6825 | 227.6268 | 60.2399 | 147.5357 | 7.6975 | 185.4735 | 113.8134
2.6836 | 227.6237 | 60.3622 | 147.4124 | 7.6941 | 185.3497 | 113.8119
2.6836 | 227.6237 | 60.3622 | 147.4124 | 7.6941 | 185.3497 | 113.8119
2.6848 | 227.6206 | 60.0565 | 147.717 | 7.6906 | 185.6538 | 113.8103
2.686 | 227.6173 | 60.3011 | 147.4713 | 7.687 | 185.4076 | 113.8087
2.686 | 227.6173 | 60.3011 | 147.4713 | 7.687 | 185.4076 | 113.8087
2.6872 | 227.8814 | 60.3622 | 147.4983 | 7.6935 | 185.4785 | 113.9407
2.6884 | 227.6112 | 60.4845 | 147.2859 | 7.6801 | 185.2211 | 113.8056
2.6896 | 227.8751 | 60.3622 | 147.4962 | 7.6864 | 185.4753 | 113.9375
2.6896 | 227.6079 | 60.0565 | 147.7128 | 7.6765 | 185.6474 | 113.8039
2.6908 | 227.872 | 60.1787 | 147.6786 | 7.683 | 185.6573 | 113.936
2.6919 | 227.8689 | 60.3011 | 147.5552 | 7.6796 | 185.5333 | 113.9344
2.6931 | 227.8658 | 60.3011 | 147.5542 | 7.6761 | 185.5318 | 113.9329
2.6931 | 227.8658 | 60.1787 | 147.6766 | 7.6761 | 185.6542 | 113.9329
2.6943 | 227.8625 | 60.2399 | 147.6143 | 7.6725 | 185.5913 | 113.9312
2.6955 | 228.1265 | 60.1787 | 147.7635 | 7.679 | 185.7846 | 114.0633
2.6955 | 227.8594 | 60.1176 | 147.7355 | 7.6691 | 185.7121 | 113.9297
2.6966 | 228.1234 | 60.3011 | 147.64 | 7.6756 | 185.6606 | 114.0617
2.6979 | 228.1201 | 60.2399 | 147.7001 | 7.6719 | 185.7202 | 114.0601
2.699 | 228.117 | 60.2399 | 147.6991 | 7.6685 | 185.7186 | 114.0585
2.699 | 228.117 | 60.1787 | 147.7603 | 7.6685 | 185.7798 | 114.0585
2.7002 | 228.1139 | 60.1176 | 147.8204 | 7.6651 | 185.8394 | 114.057
2.7013 | 228.378 | 60.1176 | 147.9084 | 7.6716 | 185.9714 | 114.189
2.7026 | 228.3747 | 60.1176 | 147.9073 | 7.668 | 185.9697 | 114.1873
2.7026 | 228.3747 | 60.0565 | 147.9684 | 7.668 | 186.0308 | 114.1873
2.7037 | 228.3716 | 59.9953 | 148.0286 | 7.6646 | 186.0905 | 114.1858
2.7049 | 228.3685 | 59.9342 | 148.0886 | 7.6612 | 186.15 | 114.1842
2.7061 | 228.3652 | 59.9953 | 148.0264 | 7.6576 | 186.0873 | 114.1826
2.7073 | 228.3621 | 59.6895 | 148.3312 | 7.6542 | 186.3915 | 114.181
2.7073 | 228.3621 | 59.6895 | 148.3312 | 7.6542 | 186.3915 | 114.181
2.7084 | 228.6261 | 59.8118 | 148.2969 | 7.6606 | 186.4012 | 114.313
2.7084 | 228.6261 | 59.9342 | 148.1745 | 7.6606 | 186.2788 | 114.313
2.7108 | 228.6197 | 59.8118 | 148.2948 | 7.6536 | 186.398 | 114.3098
2.7108 | 228.6197 | 59.9342 | 148.1724 | 7.6536 | 186.2756 | 114.3098
2.7108 | 228.6197 | 59.9342 | 148.1724 | 7.6536 | 186.2756 | 114.3098
2.712 | 228.6166 | 60.0565 | 148.049 | 7.6502 | 186.1518 | 114.3083
2.7132 | 228.6135 | 59.873 | 148.2315 | 7.6468 | 186.3337 | 114.3067
2.7144 | 228.6102 | 59.8118 | 148.2916 | 7.6433 | 186.3933 | 114.3051
2.7144 | 228.8773 | 59.6895 | 148.5029 | 7.6531 | 186.6491 | 114.4386
2.7156 | 228.8742 | 59.873 | 148.3184 | 7.6497 | 186.4641 | 114.4371
2.7167 | 228.8711 | 59.7506 | 148.4398 | 7.6463 | 186.5849 | 114.4355
2.7179 | 228.8679 | 59.8118 | 148.3775 | 7.6429 | 186.5222 | 114.434
2.7179 | 228.8679 | 59.7506 | 148.4387 | 7.6429 | 186.5834 | 114.434
2.7191 | 228.8646 | 59.9953 | 148.1929 | 7.6394 | 186.337 | 114.4323
2.7203 | 228.8615 | 59.7506 | 148.4366 | 7.636 | 186.5802 | 114.4308
2.7203 | 228.8615 | 59.6895 | 148.4977 | 7.636 | 186.6413 | 114.4308
2.7214 | 229.1255 | 59.6283 | 148.6469 | 7.6424 | 186.8345 | 114.5628
2.7227 | 228.8551 | 59.5672 | 148.6178 | 7.629 | 186.7604 | 114.4276
2.7227 | 228.8551 | 59.506 | 148.679 | 7.629 | 186.8216 | 114.4276
2.7238 | 228.852 | 59.506 | 148.678 | 7.6257 | 186.82 | 114.426
2.725 | 229.116 | 59.506 | 148.766 | 7.6321 | 186.952 | 114.558
2.725 | 229.116 | 59.506 | 148.766 | 7.6321 | 186.952 | 114.558
2.7261 | 229.1129 | 59.5672 | 148.7038 | 7.6287 | 186.8892 | 114.5564
2.7274 | 229.1095 | 59.6283 | 148.6415 | 7.6252 | 186.8265 | 114.5548
2.7274 | 229.1095 | 59.506 | 148.7638 | 7.6252 | 186.9488 | 114.5548
2.7285 | 229.1064 | 59.7506 | 148.5182 | 7.6218 | 186.7026 | 114.5532
2.7297 | 229.3704 | 59.6283 | 148.7285 | 7.6283 | 186.9569 | 114.6852
2.7297 | 229.1033 | 59.6283 | 148.6395 | 7.6185 | 186.8234 | 114.5517
2.7309 | 229.3671 | 59.5672 | 148.7885 | 7.6247 | 187.0163 | 114.6835
2.7321 | 229.364 | 59.6283 | 148.7264 | 7.6213 | 186.9537 | 114.682
2.7333 | 229.3608 | 59.5672 | 148.7864 | 7.618 | 187.0132 | 114.6804
2.7333 | 229.3608 | 59.5672 | 148.7864 | 7.618 | 187.0132 | 114.6804
2.7344 | 229.3577 | 59.7506 | 148.602 | 7.6146 | 186.8283 | 114.6789
2.7356 | 229.6215 | 59.506 | 148.9345 | 7.6208 | 187.2047 | 114.8107
2.7368 | 229.3513 | 59.506 | 148.8444 | 7.6077 | 187.0696 | 114.6756
2.7368 | 229.6183 | 59.3838 | 149.0556 | 7.6175 | 187.3254 | 114.8092
2.738 | 229.6152 | 59.4449 | 148.9935 | 7.6142 | 187.2627 | 114.8076
2.7392 | 229.6119 | 59.506 | 148.9313 | 7.6106 | 187.2 | 114.806
2.7392 | 229.6119 | 59.6895 | 148.7478 | 7.6106 | 187.0165 | 114.806
2.7404 | 229.6088 | 59.6283 | 148.808 | 7.6073 | 187.0761 | 114.8044
2.7415 | 229.6057 | 59.6283 | 148.8069 | 7.6039 | 187.0745 | 114.8028
2.7415 | 229.6057 | 59.3838 | 149.0514 | 7.6039 | 187.319 | 114.8028
2.7427 | 229.6025 | 59.506 | 148.9282 | 7.6006 | 187.1953 | 114.8013
2.7439 | 229.5992 | 59.4449 | 148.9882 | 7.5971 | 187.2547 | 114.7996
2.7451 | 229.5961 | 59.506 | 148.926 | 7.5937 | 187.1921 | 114.7981
2.7451 | 229.8631 | 59.4449 | 149.0761 | 7.6035 | 187.3867 | 114.9316
2.7462 | 229.593 | 59.5672 | 148.8638 | 7.5904 | 187.1293 | 114.7965
2.7462 | 229.593 | 59.5672 | 148.8638 | 7.5904 | 187.1293 | 114.7965
2.7475 | 229.8567 | 59.3838 | 149.1351 | 7.5966 | 187.4445 | 114.9283
2.7486 | 229.8536 | 59.3226 | 149.1953 | 7.5933 | 187.5042 | 114.9268
2.7498 | 229.8504 | 59.506 | 149.0108 | 7.59 | 187.3192 | 114.9252
2.7498 | 229.8504 | 59.5672 | 148.9496 | 7.59 | 187.258 | 114.9252
2.751 | 229.8473 | 59.6895 | 148.8263 | 7.5867 | 187.1342 | 114.9237
2.7522 | 229.844 | 59.5672 | 148.9475 | 7.5831 | 187.2548 | 114.922
2.7522 | 229.844 | 59.3838 | 149.1309 | 7.5831 | 187.4382 | 114.922
2.7533 | 229.8409 | 59.3838 | 149.1298 | 7.5798 | 187.4366 | 114.9204
2.7545 | 229.8377 | 59.3838 | 149.1288 | 7.5765 | 187.4351 | 114.9189
2.7569 | 230.0983 | 59.3838 | 149.2156 | 7.5794 | 187.5654 | 115.0492
2.7569 | 230.0983 | 59.6895 | 148.9099 | 7.5794 | 187.2597 | 115.0492
2.7581 | 230.0952 | 59.5672 | 149.0312 | 7.5761 | 187.3804 | 115.0476
2.7592 | 230.092 | 59.3838 | 149.2135 | 7.5728 | 187.5622 | 115.046
2.7605 | 230.0887 | 59.4449 | 149.1513 | 7.5693 | 187.4995 | 115.0444
2.7605 | 230.0887 | 59.506 | 149.0902 | 7.5693 | 187.4384 | 115.0444
2.7616 | 230.0856 | 59.6283 | 148.9669 | 7.566 | 187.3145 | 115.0428
2.7616 | 230.0856 | 59.2615 | 149.3337 | 7.566 | 187.6813 | 115.0428
2.7628 | 230.3495 | 59.2003 | 149.4829 | 7.5724 | 187.8744 | 115.1747
2.764 | 230.3461 | 59.3226 | 149.3594 | 7.5689 | 187.7505 | 115.1731
2.7652 | 230.343 | 59.3838 | 149.2972 | 7.5656 | 187.6877 | 115.1715
2.7652 | 230.343 | 59.3226 | 149.3584 | 7.5656 | 187.7489 | 115.1715
2.7675 | 230.3367 | 59.4449 | 149.234 | 7.559 | 187.6235 | 115.1684
2.7675 | 230.3367 | 59.3226 | 149.3563 | 7.559 | 187.7458 | 115.1684
2.7687 | 230.3334 | 59.2003 | 149.4775 | 7.5555 | 187.8664 | 115.1667
2.7699 | 230.5972 | 59.2615 | 149.5042 | 7.5619 | 187.9371 | 115.2986
2.7699 | 230.5972 | 59.3838 | 149.3819 | 7.5619 | 187.8148 | 115.2986
2.771 | 230.5941 | 59.2003 | 149.5644 | 7.5586 | 187.9968 | 115.2971
2.7723 | 230.5908 | 59.2615 | 149.5021 | 7.5551 | 187.9339 | 115.2954
2.7723 | 230.5908 | 59.3226 | 149.441 | 7.5551 | 187.8728 | 115.2954
2.7734 | 230.5876 | 59.2003 | 149.5622 | 7.5518 | 187.9935 | 115.2938
2.7746 | 230.5845 | 59.3838 | 149.3777 | 7.5486 | 187.8085 | 115.2923
2.7758 | 230.5814 | 59.3226 | 149.4379 | 7.5453 | 187.8681 | 115.2907
2.777 | 230.845 | 59.2615 | 149.5868 | 7.5514 | 188.061 | 115.4225
2.777 | 230.845 | 59.3226 | 149.5257 | 7.5514 | 187.9999 | 115.4225
2.7782 | 230.8419 | 59.1391 | 149.7082 | 7.5482 | 188.1818 | 115.4209
2.7793 | 230.8387 | 59.3226 | 149.5236 | 7.5449 | 187.9968 | 115.4194
2.7793 | 230.8387 | 59.1391 | 149.7071 | 7.5449 | 188.1803 | 115.4194
2.7805 | 230.8354 | 59.1391 | 149.706 | 7.5414 | 188.1786 | 115.4177
2.7805 | 230.8354 | 59.078 | 149.7671 | 7.5414 | 188.2397 | 115.4177
2.7817 | 230.8322 | 59.078 | 149.7661 | 7.5382 | 188.2381 | 115.4161
2.7829 | 231.096 | 58.9557 | 149.9763 | 7.5445 | 188.4923 | 115.548
2.784 | 230.826 | 58.9557 | 149.8863 | 7.5317 | 188.3573 | 115.413
2.784 | 230.826 | 58.9557 | 149.8863 | 7.5317 | 188.3573 | 115.413
2.7853 | 231.0896 | 58.8946 | 150.0353 | 7.5378 | 188.5502 | 115.5448
2.7864 | 231.0864 | 59.1391 | 149.7897 | 7.5346 | 188.3041 | 115.5432
2.7864 | 231.0864 | 59.078 | 149.8508 | 7.5346 | 188.3652 | 115.5432
2.7876 | 231.0833 | 59.078 | 149.8498 | 7.5313 | 188.3636 | 115.5416
2.7888 | 231.0799 | 59.3226 | 149.604 | 7.5279 | 188.1174 | 115.54
2.79 | 231.0768 | 59.3838 | 149.5418 | 7.5246 | 188.0546 | 115.5384
2.7911 | 231.3406 | 59.078 | 149.9355 | 7.5309 | 188.4923 | 115.6703
2.79 | 231.0768 | 59.078 | 149.8476 | 7.5246 | 188.3604 | 115.5384
2.7911 | 231.3406 | 59.2615 | 149.752 | 7.5309 | 188.3088 | 115.6703
2.7935 | 231.3341 | 59.078 | 149.9334 | 7.5242 | 188.489 | 115.667
2.7935 | 231.3341 | 58.8334 | 150.178 | 7.5242 | 188.7336 | 115.667
2.7947 | 231.5978 | 58.7723 | 150.327 | 7.5306 | 188.9266 | 115.7989
2.7959 | 231.3278 | 59.1391 | 149.8702 | 7.5178 | 188.4248 | 115.6639
2.7971 | 231.5913 | 58.8334 | 150.2637 | 7.5239 | 188.8623 | 115.7957
2.7971 | 231.5913 | 59.2003 | 149.8968 | 7.5239 | 188.4954 | 115.7957
2.7982 | 231.3213 | 59.1391 | 149.868 | 7.5111 | 188.4216 | 115.6607
2.7994 | 231.5851 | 59.1391 | 149.9559 | 7.5174 | 188.5534 | 115.7925
2.7994 | 231.5851 | 59.2003 | 149.8947 | 7.5174 | 188.4922 | 115.7925
2.8006 | 231.5819 | 58.8334 | 150.2606 | 7.5142 | 188.8576 | 115.791
2.8018 | 231.5786 | 58.8334 | 150.2595 | 7.5108 | 188.8559 | 115.7893
2.8018 | 231.5786 | 58.9557 | 150.1372 | 7.5108 | 188.7336 | 115.7893
2.803 | 231.5754 | 58.7723 | 150.3195 | 7.5075 | 188.9154 | 115.7877
2.8041 | 231.5723 | 58.7723 | 150.3185 | 7.5043 | 188.9138 | 115.7861
2.8041 | 231.5723 | 58.9557 | 150.1351 | 7.5043 | 188.7304 | 115.7861
2.8053 | 231.5691 | 58.8946 | 150.1951 | 7.5011 | 188.79 | 115.7846
2.8065 | 231.8326 | 58.8946 | 150.2829 | 7.5072 | 188.9217 | 115.9163
2.8077 | 231.8295 | 58.8946 | 150.2819 | 7.504 | 188.9201 | 115.9147
2.8088 | 231.8263 | 59.078 | 150.0974 | 7.5008 | 188.7352 | 115.9132
2.8088 | 231.8263 | 58.8946 | 150.2808 | 7.5008 | 188.9186 | 115.9132
2.8101 | 231.823 | 59.078 | 150.0963 | 7.4974 | 188.7335 | 115.9115
2.8101 | 231.823 | 58.8946 | 150.2797 | 7.4974 | 188.9169 | 115.9115
2.8112 | 231.8198 | 58.8946 | 150.2787 | 7.4942 | 188.9153 | 115.9099
2.8124 | 231.8167 | 58.9557 | 150.2165 | 7.491 | 188.8526 | 115.9083
2.8135 | 231.8135 | 58.8334 | 150.3378 | 7.4878 | 188.9734 | 115.9068
2.8135 | 231.8135 | 58.9557 | 150.2155 | 7.4878 | 188.8511 | 115.9068
2.8148 | 232.3439 | 58.8946 | 150.4534 | 7.5033 | 189.1773 | 116.1719
2.8159 | 232.3407 | 58.7723 | 150.5746 | 7.5001 | 189.2981 | 116.1704
2.8171 | 232.3376 | 58.7723 | 150.5736 | 7.4969 | 189.2965 | 116.1688
2.8171 | 232.3376 | 58.7111 | 150.6348 | 7.4969 | 189.3577 | 116.1688
2.8183 | 232.3342 | 58.8334 | 150.5113 | 7.4935 | 189.2337 | 116.1671
2.8183 | 232.3342 | 58.9557 | 150.389 | 7.4935 | 189.1114 | 116.1671
2.8195 | 232.3311 | 58.6499 | 150.6938 | 7.4903 | 189.4156 | 116.1655
2.8207 | 232.3279 | 58.7111 | 150.6315 | 7.4871 | 189.3529 | 116.164
2.8218 | 232.5916 | 58.5888 | 150.8417 | 7.4934 | 189.607 | 116.2958
2.8231 | 232.5882 | 58.7111 | 150.7183 | 7.49 | 189.483 | 116.2941
2.8231 | 232.5882 | 58.9557 | 150.4737 | 7.49 | 189.2384 | 116.2941
2.8242 | 232.5851 | 58.8946 | 150.5338 | 7.4868 | 189.2979 | 116.2925
2.8254 | 232.5819 | 58.8946 | 150.5327 | 7.4836 | 189.2963 | 116.2909
2.8254 | 232.5819 | 59.1391 | 150.2882 | 7.4836 | 189.0518 | 116.2909
2.8278 | 232.8422 | 58.8946 | 150.6195 | 7.4865 | 189.4265 | 116.4211
2.8278 | 232.8422 | 58.8946 | 150.6195 | 7.4865 | 189.4265 | 116.4211
2.8289 | 232.5722 | 58.7723 | 150.6518 | 7.4739 | 189.4138 | 116.2861
2.8289 | 232.5722 | 58.8946 | 150.5295 | 7.4739 | 189.2915 | 116.2861
2.8301 | 232.8359 | 59.1391 | 150.3729 | 7.4801 | 189.1788 | 116.4179
2.8313 | 232.8325 | 58.7111 | 150.7997 | 7.4767 | 189.6051 | 116.4162
2.8325 | 232.8293 | 58.8334 | 150.6764 | 7.4736 | 189.4813 | 116.4147
2.8325 | 232.8293 | 58.7111 | 150.7987 | 7.4736 | 189.6036 | 116.4147
2.8336 | 232.8262 | 58.8334 | 150.6753 | 7.4704 | 189.4797 | 116.4131
2.8349 | 233.0896 | 58.9557 | 150.6408 | 7.4764 | 189.4891 | 116.5448
2.836 | 232.8196 | 59.1391 | 150.3674 | 7.4639 | 189.1707 | 116.4098
2.836 | 232.8196 | 58.8946 | 150.6119 | 7.4639 | 189.4152 | 116.4098
2.8372 | 233.0833 | 58.8334 | 150.761 | 7.4701 | 189.6082 | 116.5416
2.8384 | 233.0801 | 58.7723 | 150.8211 | 7.4669 | 189.6677 | 116.54
2.8396 | 233.0767 | 58.8946 | 150.6976 | 7.4636 | 189.5438 | 116.5384
2.8396 | 233.0767 | 58.8946 | 150.6976 | 7.4636 | 189.5438 | 116.5384
2.8407 | 233.0736 | 58.7723 | 150.8189 | 7.4604 | 189.6645 | 116.5368
2.8419 | 233.0704 | 58.8334 | 150.7567 | 7.4573 | 189.6018 | 116.5352
2.8419 | 233.3372 | 58.7723 | 150.9068 | 7.4666 | 189.7963 | 116.6686
2.8431 | 233.067 | 58.7723 | 150.8167 | 7.4539 | 189.6612 | 116.5335
2.8443 | 233.0639 | 58.8334 | 150.7546 | 7.4508 | 189.5985 | 116.5319
2.8455 | 233.3275 | 58.9557 | 150.7201 | 7.457 | 189.608 | 116.6637
2.8455 | 233.3275 | 58.8946 | 150.7812 | 7.457 | 189.6691 | 116.6637
2.8466 | 233.3243 | 58.7723 | 150.9025 | 7.4538 | 189.7898 | 116.6621
2.8479 | 233.3209 | 58.6499 | 151.0237 | 7.4505 | 189.9106 | 116.6605
2.849 | 233.3178 | 58.9557 | 150.7169 | 7.4473 | 189.6032 | 116.6589
2.849 | 233.3178 | 58.5277 | 151.1449 | 7.4473 | 190.0312 | 116.6589
2.8502 | 233.3146 | 58.7723 | 150.8992 | 7.4442 | 189.785 | 116.6573
2.8514 | 233.3112 | 58.7111 | 150.9593 | 7.4409 | 189.8445 | 116.6556
2.8514 | 233.578 | 58.7111 | 151.0482 | 7.4502 | 189.9779 | 116.789
2.8526 | 233.308 | 58.8334 | 150.8359 | 7.4377 | 189.7206 | 116.654
2.8537 | 233.5716 | 58.8334 | 150.9238 | 7.4439 | 189.8524 | 116.7858
2.8549 | 233.5684 | 58.7723 | 150.9838 | 7.4408 | 189.9119 | 116.7842
2.8561 | 233.5651 | 58.8946 | 150.8604 | 7.4375 | 189.7879 | 116.7825
2.8561 | 233.5651 | 58.7723 | 150.9827 | 7.4375 | 189.9102 | 116.7825
2.8573 | 233.5619 | 58.5888 | 151.1652 | 7.4343 | 190.0921 | 116.7809
2.8584 | 233.5587 | 58.3442 | 151.4087 | 7.4312 | 190.3352 | 116.7794
2.8597 | 233.8221 | 58.4665 | 151.3742 | 7.4372 | 190.3445 | 116.911
2.8597 | 233.5554 | 58.5277 | 151.2241 | 7.4279 | 190.15 | 116.7777
2.8608 | 233.8189 | 58.4054 | 151.4342 | 7.4341 | 190.404 | 116.9094
2.862 | 233.8157 | 58.5888 | 151.2498 | 7.4309 | 190.2191 | 116.9079
2.862 | 233.8157 | 58.4054 | 151.4332 | 7.4309 | 190.4025 | 116.9079
2.8632 | 233.5458 | 58.6499 | 151.0987 | 7.4185 | 190.023 | 116.7729
2.8644 | 233.8092 | 58.6499 | 151.1865 | 7.4245 | 190.1547 | 116.9046
2.8644 | 233.8092 | 58.6499 | 151.1865 | 7.4245 | 190.1547 | 116.9046
2.8656 | 233.806 | 58.7111 | 151.1242 | 7.4214 | 190.0919 | 116.903
2.8667 | 233.8028 | 58.6499 | 151.1844 | 7.4183 | 190.1515 | 116.9014
2.8667 | 233.8028 | 58.8334 | 151.0009 | 7.4183 | 189.968 | 116.9014
2.8679 | 233.7994 | 58.5888 | 151.2443 | 7.415 | 190.2109 | 116.8997
2.8691 | 233.7963 | 58.5277 | 151.3044 | 7.4119 | 190.2704 | 116.8981
2.8691 | 233.7963 | 58.5277 | 151.3044 | 7.4119 | 190.2704 | 116.8981
2.8703 | 233.7931 | 58.5888 | 151.2422 | 7.4088 | 190.2077 | 116.8965
2.8714 | 234.0566 | 58.5888 | 151.3301 | 7.4149 | 190.3395 | 117.0283
2.8727 | 234.0532 | 58.6499 | 151.2678 | 7.4116 | 190.2767 | 117.0266
2.8727 | 234.0532 | 58.6499 | 151.2678 | 7.4116 | 190.2767 | 117.0266
2.8738 | 234.0501 | 58.6499 | 151.2668 | 7.4085 | 190.2751 | 117.025
2.875 | 234.0469 | 58.4054 | 151.5102 | 7.4054 | 190.518 | 117.0234
2.875 | 234.0469 | 58.5277 | 151.3879 | 7.4054 | 190.3957 | 117.0234
2.8762 | 234.3102 | 58.5277 | 151.4757 | 7.4114 | 190.5274 | 117.1551
2.8774 | 234.0403 | 58.4054 | 151.508 | 7.399 | 190.5148 | 117.0202
2.8785 | 234.0371 | 58.4054 | 151.507 | 7.3959 | 190.5132 | 117.0186
2.8809 | 234.0306 | 58.2831 | 151.6271 | 7.3896 | 190.6322 | 117.0153
2.8809 | 234.0306 | 58.4665 | 151.4437 | 7.3896 | 190.4488 | 117.0153
2.8821 | 234.2941 | 58.4054 | 151.5926 | 7.3957 | 190.6416 | 117.147
2.8821 | 234.0274 | 58.5277 | 151.3814 | 7.3865 | 190.386 | 117.0137
2.8833 | 234.2909 | 58.4665 | 151.5305 | 7.3927 | 190.5789 | 117.1454
2.8845 | 234.2875 | 58.2831 | 151.7127 | 7.3894 | 190.7606 | 117.1437
2.8856 | 234.2843 | 58.5888 | 151.406 | 7.3863 | 190.4534 | 117.1422
2.8856 | 234.2843 | 58.4054 | 151.5894 | 7.3863 | 190.6368 | 117.1422
2.8868 | 234.5478 | 58.2219 | 151.8607 | 7.3925 | 190.952 | 117.2739
2.888 | 234.5446 | 58.2831 | 151.7984 | 7.3894 | 190.8892 | 117.2723
2.8892 | 234.5412 | 58.2219 | 151.8585 | 7.3861 | 190.9487 | 117.2706
2.8904 | 234.538 | 58.2219 | 151.8574 | 7.383 | 190.9471 | 117.269
2.8904 | 234.538 | 58.1607 | 151.9186 | 7.383 | 191.0083 | 117.269
2.8904 | 234.538 | 58.0996 | 151.9797 | 7.383 | 191.0694 | 117.269
2.8915 | 234.5348 | 58.2831 | 151.7952 | 7.38 | 190.8843 | 117.2674
2.8928 | 234.5315 | 58.2219 | 151.8553 | 7.3767 | 190.9438 | 117.2657
2.8939 | 234.5283 | 58.4665 | 151.6096 | 7.3736 | 190.6976 | 117.2641
2.8939 | 234.5283 | 58.2831 | 151.793 | 7.3736 | 190.881 | 117.2641
2.8951 | 234.5251 | 58.4054 | 151.6696 | 7.3706 | 190.7571 | 117.2625
2.8962 | 234.7885 | 58.3442 | 151.8186 | 7.3767 | 190.9501 | 117.3943
2.8975 | 234.7851 | 58.2831 | 151.8786 | 7.3734 | 191.0095 | 117.3926
2.8975 | 234.7851 | 58.2831 | 151.8786 | 7.3734 | 191.0095 | 117.3926
2.8986 | 234.7819 | 58.2831 | 151.8775 | 7.3704 | 191.0079 | 117.391
2.8998 | 234.7787 | 58.2831 | 151.8765 | 7.3673 | 191.0063 | 117.3894
2.8998 | 234.7787 | 58.2219 | 151.9377 | 7.3673 | 191.0675 | 117.3894
2.901 | 234.7754 | 58.2831 | 151.8754 | 7.3641 | 191.0046 | 117.3877
2.9022 | 234.7722 | 58.2219 | 151.9355 | 7.361 | 191.0642 | 117.3861
2.9022 | 234.7722 | 58.2831 | 151.8743 | 7.361 | 191.003 | 117.3861
2.9033 | 235.0356 | 58.2831 | 151.9621 | 7.3671 | 191.1347 | 117.5178
2.9045 | 235.0324 | 58.0996 | 152.1445 | 7.3641 | 191.3166 | 117.5162
2.9057 | 235.029 | 58.2831 | 151.9599 | 7.3609 | 191.1314 | 117.5145
2.9057 | 235.029 | 58.3442 | 151.8988 | 7.3609 | 191.0703 | 117.5145
2.9069 | 235.0258 | 58.1607 | 152.0812 | 7.3578 | 191.2522 | 117.5129
2.9081 | 235.0226 | 58.0996 | 152.1413 | 7.3548 | 191.3117 | 117.5113
2.9081 | 235.0226 | 57.9773 | 152.2636 | 7.3548 | 191.434 | 117.5113
2.9093 | 235.0192 | 57.9773 | 152.2624 | 7.3515 | 191.4323 | 117.5096
2.9105 | 235.2826 | 58.0996 | 152.2279 | 7.3576 | 191.4417 | 117.6413
2.9116 | 235.2794 | 58.2219 | 152.1046 | 7.3546 | 191.3178 | 117.6397
2.9128 | 235.2762 | 58.2219 | 152.1035 | 7.3516 | 191.3162 | 117.6381
2.9128 | 235.2762 | 58.0385 | 152.2869 | 7.3516 | 191.4996 | 117.6381
2.914 | 235.2728 | 58.0385 | 152.2858 | 7.3483 | 191.4979 | 117.6364
2.9152 | 235.2696 | 58.0996 | 152.2236 | 7.3453 | 191.4352 | 117.6348
2.9152 | 235.2696 | 58.0996 | 152.2236 | 7.3453 | 191.4352 | 117.6348
2.9163 | 235.2664 | 57.855 | 152.4671 | 7.3423 | 191.6782 | 117.6332
2.9176 | 235.263 | 58.0996 | 152.2214 | 7.339 | 191.4319 | 117.6315
2.9187 | 235.5264 | 57.9773 | 152.4315 | 7.3451 | 191.6859 | 117.7632
2.9187 | 235.2599 | 57.9773 | 152.3427 | 7.336 | 191.5526 | 117.6299
2.9199 | 235.5232 | 57.9773 | 152.4304 | 7.3421 | 191.6843 | 117.7616
2.921 | 235.52 | 57.9162 | 152.4905 | 7.3391 | 191.7438 | 117.76
2.921 | 235.52 | 58.0385 | 152.3682 | 7.3391 | 191.6215 | 117.76
2.9223 | 235.5166 | 58.0996 | 152.3059 | 7.3359 | 191.5587 | 117.7583
2.9234 | 235.5134 | 58.0996 | 152.3049 | 7.3329 | 191.5571 | 117.7567
2.9246 | 235.5102 | 58.2219 | 152.1815 | 7.3298 | 191.4332 | 117.7551
2.9246 | 235.5102 | 58.0385 | 152.3649 | 7.3298 | 191.6166 | 117.7551
2.9258 | 235.7734 | 57.9162 | 152.5749 | 7.3357 | 191.8705 | 117.8867
2.927 | 235.7702 | 58.1607 | 152.3294 | 7.3327 | 191.6244 | 117.8851
2.9282 | 235.767 | 57.9773 | 152.5117 | 7.3297 | 191.8062 | 117.8835
2.9282 | 235.767 | 58.2219 | 152.2671 | 7.3297 | 191.5616 | 117.8835
2.9293 | 235.7638 | 58.1607 | 152.3272 | 7.3267 | 191.6212 | 117.8819
2.9293 | 235.7638 | 58.0385 | 152.4494 | 7.3267 | 191.7434 | 117.8819
2.9305 | 235.7604 | 58.1607 | 152.3261 | 7.3235 | 191.6195 | 117.8802
2.9317 | 235.7572 | 58.2219 | 152.2638 | 7.3205 | 191.5567 | 117.8786
2.9329 | 235.754 | 58.1607 | 152.324 | 7.3175 | 191.6163 | 117.877
2.9329 | 236.0205 | 58.1607 | 152.4128 | 7.3266 | 191.7495 | 118.0102
2.9341 | 236.0171 | 57.855 | 152.7174 | 7.3234 | 192.0535 | 118.0085
2.9353 | 236.0139 | 57.9162 | 152.6551 | 7.3204 | 191.9907 | 118.0069
2.9364 | 236.0107 | 58.0385 | 152.5317 | 7.3174 | 191.8668 | 118.0053
2.9364 | 236.0107 | 58.2831 | 152.2871 | 7.3174 | 191.6222 | 118.0053
2.9376 | 236.0075 | 58.0996 | 152.4696 | 7.3144 | 191.8041 | 118.0037
2.9388 | 236.004 | 58.0385 | 152.5295 | 7.3112 | 191.8635 | 118.002
2.9388 | 236.004 | 58.0385 | 152.5295 | 7.3112 | 191.8635 | 118.002
2.94 | 236.0008 | 57.9773 | 152.5896 | 7.3082 | 191.9231 | 118.0004
2.9411 | 235.9976 | 57.855 | 152.7109 | 7.3052 | 192.0438 | 117.9988
2.9411 | 236.2641 | 57.855 | 152.7997 | 7.3143 | 192.1771 | 118.1321
2.9424 | 236.2607 | 57.855 | 152.7986 | 7.3111 | 192.1754 | 118.1304
2.9435 | 236.2575 | 57.855 | 152.7975 | 7.3081 | 192.1738 | 118.1288
2.9435 | 236.2575 | 58.0996 | 152.5529 | 7.3081 | 191.9292 | 118.1288
2.9447 | 236.2543 | 57.9162 | 152.7352 | 7.3051 | 192.111 | 118.1272
2.9458 | 236.2511 | 57.9162 | 152.7342 | 7.3021 | 192.1094 | 118.1256
2.9471 | 236.2477 | 57.855 | 152.7942 | 7.2989 | 192.1688 | 118.1238
2.9471 | 236.5142 | 57.855 | 152.8831 | 7.308 | 192.3021 | 118.2571
2.9482 | 236.511 | 57.855 | 152.882 | 7.305 | 192.3005 | 118.2555
2.9494 | 236.5078 | 57.9773 | 152.7586 | 7.302 | 192.1766 | 118.2539
2.9506 | 236.5043 | 58.0996 | 152.6352 | 7.2988 | 192.0526 | 118.2522
2.9518 | 236.5011 | 58.0996 | 152.6341 | 7.2959 | 192.051 | 118.2506
2.9518 | 236.5011 | 57.855 | 152.8787 | 7.2959 | 192.2956 | 118.2506
2.953 | 236.4979 | 57.855 | 152.8776 | 7.2929 | 192.294 | 118.249
2.9541 | 236.7612 | 57.9773 | 152.8431 | 7.2989 | 192.3033 | 118.3806
2.9541 | 236.4947 | 57.5493 | 153.1823 | 7.2899 | 192.5981 | 118.2474
2.9554 | 236.7578 | 57.6104 | 153.2089 | 7.2958 | 192.6685 | 118.3789
2.9565 | 236.4881 | 57.6104 | 153.119 | 7.2838 | 192.5336 | 118.244
2.9565 | 236.7545 | 57.6715 | 153.1467 | 7.2928 | 192.6058 | 118.3773
2.9577 | 236.7513 | 57.7327 | 153.0844 | 7.2898 | 192.543 | 118.3757
2.9589 | 236.7479 | 57.855 | 152.961 | 7.2867 | 192.419 | 118.374
2.9601 | 236.7447 | 57.6715 | 153.1434 | 7.2837 | 192.6008 | 118.3723
2.9601 | 236.7447 | 57.6715 | 153.1434 | 7.2837 | 192.6008 | 118.3723
2.9612 | 236.7415 | 57.7939 | 153.0199 | 7.2808 | 192.4768 | 118.3707
2.9624 | 236.7383 | 57.7327 | 153.0801 | 7.2778 | 192.5364 | 118.3691
2.9636 | 236.7349 | 57.6715 | 153.1401 | 7.2746 | 192.5959 | 118.3674
2.9636 | 237.2677 | 57.855 | 153.1342 | 7.2926 | 192.6789 | 118.6339
2.9648 | 237.2645 | 57.6715 | 153.3167 | 7.2897 | 192.8608 | 118.6323
2.9659 | 237.2613 | 57.6104 | 153.3767 | 7.2867 | 192.9202 | 118.6306
2.9659 | 237.2613 | 57.5493 | 153.4378 | 7.2867 | 192.9813 | 118.6306
2.9671 | 237.2581 | 57.427 | 153.559 | 7.2837 | 193.102 | 118.629
2.9683 | 237.2546 | 57.6715 | 153.3134 | 7.2806 | 192.8558 | 118.6273
2.9683 | 237.2546 | 57.6715 | 153.3134 | 7.2806 | 192.8558 | 118.6273
2.9695 | 237.2514 | 57.5493 | 153.4345 | 7.2777 | 192.9764 | 118.6257
2.9707 | 237.2482 | 57.6715 | 153.3112 | 7.2747 | 192.8526 | 118.6241
2.9719 | 237.2448 | 57.7939 | 153.1877 | 7.2716 | 192.7285 | 118.6224
2.9719 | 237.2448 | 57.855 | 153.1266 | 7.2716 | 192.6674 | 118.6224
2.973 | 237.2416 | 57.5493 | 153.4312 | 7.2686 | 192.9715 | 118.6208
2.9742 | 237.5047 | 57.6104 | 153.4578 | 7.2746 | 193.042 | 118.7524
2.9742 | 237.2383 | 57.5493 | 153.4301 | 7.2657 | 192.9699 | 118.6192
2.9754 | 237.5015 | 57.5493 | 153.5179 | 7.2717 | 193.1015 | 118.7508
2.9766 | 237.2317 | 57.6104 | 153.3668 | 7.2596 | 192.9054 | 118.6158
2.9766 | 237.4981 | 57.3658 | 153.7002 | 7.2686 | 193.2832 | 118.749
2.9778 | 237.4949 | 57.4881 | 153.5769 | 7.2656 | 193.1593 | 118.7474
2.9789 | 237.4916 | 57.427 | 153.6369 | 7.2627 | 193.2188 | 118.7458
2.9789 | 237.4916 | 57.6104 | 153.4535 | 7.2627 | 193.0354 | 118.7458
2.9802 | 237.4882 | 57.6104 | 153.4523 | 7.2596 | 193.0337 | 118.7441
2.9813 | 237.485 | 57.5493 | 153.5124 | 7.2566 | 193.0932 | 118.7425
2.9825 | 237.7482 | 57.6715 | 153.4779 | 7.2626 | 193.1026 | 118.8741
2.9825 | 237.7482 | 57.6104 | 153.539 | 7.2626 | 193.1637 | 118.8741
2.9836 | 237.7449 | 57.6104 | 153.5379 | 7.2597 | 193.1621 | 118.8725
2.9849 | 237.7415 | 57.2434 | 153.9038 | 7.2566 | 193.5273 | 118.8707
2.9849 | 237.7415 | 57.427 | 153.7202 | 7.2566 | 193.3437 | 118.8707
2.986 | 237.7383 | 57.5493 | 153.5968 | 7.2537 | 193.2198 | 118.8691
2.9872 | 237.735 | 57.4881 | 153.6569 | 7.2507 | 193.2794 | 118.8675
2.9872 | 237.735 | 57.4881 | 153.6569 | 7.2507 | 193.2794 | 118.8675
2.9884 | 237.7316 | 57.3046 | 153.8393 | 7.2476 | 193.4612 | 118.8658
2.9884 | 237.7316 | 57.427 | 153.7169 | 7.2476 | 193.3388 | 118.8658
2.9896 | 237.7284 | 57.6104 | 153.5324 | 7.2447 | 193.1538 | 118.8642
2.9907 | 237.9915 | 57.1823 | 154.0482 | 7.2507 | 193.7135 | 118.9958
2.9919 | 237.7219 | 57.3658 | 153.7748 | 7.2389 | 193.3952 | 118.861
2.9931 | 237.9849 | 57.2434 | 153.9849 | 7.2447 | 193.649 | 118.9924
2.9931 | 237.9849 | 57.427 | 153.8013 | 7.2447 | 193.4654 | 118.9924
2.9943 | 237.9816 | 57.4881 | 153.7391 | 7.2417 | 193.4027 | 118.9908
2.9955 | 237.9784 | 57.5493 | 153.6768 | 7.2388 | 193.3399 | 118.9892
2.9955 | 237.9784 | 57.6715 | 153.5546 | 7.2388 | 193.2177 | 118.9892
2.9967 | 237.975 | 57.4881 | 153.7369 | 7.2357 | 193.3994 | 118.9875
2.9967 | 237.975 | 57.427 | 153.798 | 7.2357 | 193.4605 | 118.9875
2.9979 | 238.2381 | 57.4881 | 153.8246 | 7.2417 | 193.5309 | 119.119
2.999 | 238.2348 | 57.3658 | 153.9458 | 7.2388 | 193.6516 | 119.1174
3.0002 | 238.2316 | 57.3658 | 153.9447 | 7.2359 | 193.65 | 119.1158
3.0002 | 238.2316 | 57.427 | 153.8835 | 7.2359 | 193.5888 | 119.1158
3.0014 | 238.2282 | 57.5493 | 153.7601 | 7.2328 | 193.4648 | 119.1141
3.0037 | 238.2217 | 57.3658 | 153.9414 | 7.227 | 193.6451 | 119.1109
3.0037 | 238.2217 | 57.4881 | 153.8191 | 7.227 | 193.5228 | 119.1109
3.005 | 238.2183 | 57.3658 | 153.9403 | 7.2239 | 193.6433 | 119.1091
3.0061 | 238.4814 | 57.3046 | 154.0892 | 7.2299 | 193.8361 | 119.2407
3.0061 | 238.4814 | 57.3658 | 154.028 | 7.2299 | 193.7749 | 119.2407
3.0073 | 238.4781 | 57.427 | 153.9657 | 7.227 | 193.7121 | 119.2391
3.0073 | 238.2118 | 57.3046 | 153.9993 | 7.2181 | 193.7013 | 119.1059
3.0084 | 238.4749 | 57.3658 | 154.0258 | 7.2241 | 193.7716 | 119.2374
3.0097 | 238.4714 | 57.3658 | 154.0247 | 7.221 | 193.7699 | 119.2357
3.0108 | 238.4682 | 57.5493 | 153.8401 | 7.2181 | 193.5848 | 119.2341
3.012 | 238.7313 | 57.4881 | 153.989 | 7.2241 | 193.7775 | 119.3656
3.012 | 238.7313 | 57.3658 | 154.1113 | 7.2241 | 193.8998 | 119.3656
3.0132 | 238.7278 | 57.1823 | 154.2936 | 7.221 | 194.0816 | 119.3639
3.0144 | 238.7246 | 57.2434 | 154.2315 | 7.2181 | 194.0189 | 119.3623
3.0144 | 238.7246 | 57.2434 | 154.2315 | 7.2181 | 194.0189 | 119.3623
3.0156 | 238.7214 | 57.1823 | 154.2915 | 7.2152 | 194.0784 | 119.3607
3.0167 | 238.9844 | 57.3658 | 154.1957 | 7.2212 | 194.0264 | 119.4922
3.0179 | 238.981 | 57.2434 | 154.3169 | 7.2181 | 194.1471 | 119.4905
3.0179 | 238.7147 | 57.2434 | 154.2282 | 7.2093 | 194.0139 | 119.3573
3.0191 | 238.9777 | 57.3658 | 154.1934 | 7.2152 | 194.0231 | 119.4889
3.0191 | 238.9777 | 57.2434 | 154.3158 | 7.2152 | 194.1455 | 119.4889
3.0203 | 238.9745 | 57.3046 | 154.2536 | 7.2124 | 194.0826 | 119.4872
3.0215 | 238.971 | 57.2434 | 154.3136 | 7.2093 | 194.1421 | 119.4855
3.0227 | 238.9678 | 57.3046 | 154.2513 | 7.2064 | 194.0793 | 119.4839
3.0227 | 238.9678 | 57.2434 | 154.3125 | 7.2064 | 194.1405 | 119.4839
3.0238 | 239.2308 | 57.4881 | 154.1555 | 7.2124 | 194.0273 | 119.6154
3.025 | 239.2276 | 57.1211 | 154.5214 | 7.2095 | 194.3927 | 119.6138
3.0262 | 238.9579 | 56.9988 | 154.5538 | 7.1976 | 194.3801 | 119.4789
3.0262 | 238.9579 | 56.9988 | 154.5538 | 7.1976 | 194.3801 | 119.4789
3.0274 | 239.2209 | 57.06 | 154.5803 | 7.2036 | 194.4504 | 119.6104
3.0285 | 239.2176 | 56.9988 | 154.6404 | 7.2007 | 194.51 | 119.6088
3.0285 | 239.2176 | 56.9377 | 154.7015 | 7.2007 | 194.5711 | 119.6088
3.0298 | 239.2142 | 56.9377 | 154.7004 | 7.1977 | 194.5694 | 119.6071
3.0309 | 239.2109 | 57.1211 | 154.5159 | 7.1948 | 194.3844 | 119.6055
3.0321 | 239.2077 | 57.1211 | 154.5148 | 7.1919 | 194.3827 | 119.6038
3.0321 | 239.2077 | 57.1823 | 154.4536 | 7.1919 | 194.3215 | 119.6038
3.0333 | 239.2044 | 57.1211 | 154.5137 | 7.1891 | 194.3811 | 119.6022
3.0345 | 239.201 | 57.2434 | 154.3903 | 7.186 | 194.2571 | 119.6005
3.0356 | 239.464 | 57.3658 | 154.3555 | 7.192 | 194.2662 | 119.732
3.0356 | 239.1977 | 57.3658 | 154.2668 | 7.1832 | 194.1331 | 119.5989
3.0368 | 239.4607 | 57.1823 | 154.5379 | 7.1891 | 194.4481 | 119.7304
3.038 | 239.4573 | 57.06 | 154.6591 | 7.1861 | 194.5686 | 119.7286
3.038 | 239.4573 | 56.9988 | 154.7203 | 7.1861 | 194.6298 | 119.7286
3.0392 | 239.454 | 57.06 | 154.658 | 7.1832 | 194.567 | 119.727
3.0404 | 239.4508 | 56.8154 | 154.9015 | 7.1804 | 194.81 | 119.7254
3.0404 | 239.4508 | 56.8154 | 154.9015 | 7.1804 | 194.81 | 119.7254
3.0415 | 239.7138 | 56.9377 | 154.8669 | 7.1863 | 194.8192 | 119.8569
3.0428 | 239.4441 | 56.6319 | 155.0828 | 7.1745 | 194.9901 | 119.722
3.0439 | 239.707 | 56.8154 | 154.9869 | 7.1804 | 194.9381 | 119.8535
3.0439 | 239.4408 | 56.6319 | 155.0817 | 7.1717 | 194.9885 | 119.7204
3.0451 | 239.7038 | 56.6931 | 155.1082 | 7.1776 | 195.0588 | 119.8519
3.0463 | 239.7003 | 56.6931 | 155.107 | 7.1745 | 195.0571 | 119.8502
3.0463 | 239.7003 | 56.9377 | 154.8624 | 7.1745 | 194.8125 | 119.8502
3.0486 | 239.6938 | 56.8766 | 154.9213 | 7.1689 | 194.8703 | 119.8469
3.0486 | 239.6938 | 56.6931 | 155.1048 | 7.1689 | 195.0538 | 119.8469
3.0498 | 239.6906 | 56.7542 | 155.0427 | 7.166 | 194.9911 | 119.8453
3.051 | 239.6871 | 56.6931 | 155.1026 | 7.163 | 195.0505 | 119.8436
3.051 | 239.6871 | 56.6931 | 155.1026 | 7.163 | 195.0505 | 119.8436
3.0522 | 239.6839 | 56.6931 | 155.1015 | 7.1602 | 195.0488 | 119.8419
3.0533 | 239.6806 | 56.8154 | 154.9781 | 7.1574 | 194.9249 | 119.8403
3.0533 | 239.6806 | 56.8154 | 154.9781 | 7.1574 | 194.9249 | 119.8403
3.0546 | 239.6772 | 56.8766 | 154.9158 | 7.1544 | 194.862 | 119.8386
3.0557 | 239.9401 | 56.9988 | 154.8812 | 7.1602 | 194.8712 | 119.97
3.0569 | 239.9368 | 56.8154 | 155.0635 | 7.1574 | 195.053 | 119.9684
3.0569 | 239.9368 | 56.8766 | 155.0023 | 7.1574 | 194.9918 | 119.9684
3.0581 | 239.9336 | 56.8766 | 155.0013 | 7.1546 | 194.9902 | 119.9668
3.0593 | 239.9301 | 56.7542 | 155.1225 | 7.1516 | 195.1109 | 119.9651
3.0593 | 239.9301 | 56.6319 | 155.2448 | 7.1516 | 195.2332 | 119.9651
3.0605 | 239.9269 | 56.7542 | 155.1214 | 7.1488 | 195.1092 | 119.9634
3.0616 | 239.9236 | 56.6931 | 155.1814 | 7.146 | 195.1687 | 119.9618
3.0616 | 239.9236 | 56.7542 | 155.1203 | 7.146 | 195.1076 | 119.9618
3.0628 | 240.1863 | 56.8766 | 155.0855 | 7.1517 | 195.1166 | 120.0932
3.064 | 240.1831 | 56.8154 | 155.1456 | 7.1489 | 195.1761 | 120.0915
3.0652 | 240.1798 | 56.7542 | 155.2057 | 7.146 | 195.2357 | 120.0899
3.0652 | 240.1798 | 56.6931 | 155.2668 | 7.146 | 195.2968 | 120.0899
3.0663 | 240.1765 | 56.7542 | 155.2046 | 7.1432 | 195.2341 | 120.0883
3.0676 | 240.1731 | 56.7542 | 155.2035 | 7.1402 | 195.2323 | 120.0865
3.0687 | 240.436 | 56.9377 | 155.1076 | 7.1461 | 195.1803 | 120.218
3.0687 | 240.436 | 56.6319 | 155.4134 | 7.1461 | 195.4861 | 120.218
3.0699 | 240.4327 | 56.6319 | 155.4123 | 7.1433 | 195.4845 | 120.2164
3.0711 | 240.4292 | 56.6931 | 155.35 | 7.1403 | 195.4215 | 120.2146
3.0711 | 240.4292 | 56.8766 | 155.1665 | 7.1403 | 195.238 | 120.2146
3.0723 | 240.426 | 56.8766 | 155.1654 | 7.1375 | 195.2364 | 120.213
3.0734 | 240.4227 | 56.6931 | 155.3478 | 7.1347 | 195.4183 | 120.2114
3.0746 | 240.6856 | 56.6931 | 155.4354 | 7.1406 | 195.5497 | 120.3428
3.0746 | 240.4195 | 56.5096 | 155.5302 | 7.1319 | 195.6001 | 120.2097
3.0758 | 240.6821 | 56.4485 | 155.6789 | 7.1376 | 195.7926 | 120.3411
3.077 | 240.6788 | 56.5708 | 155.5555 | 7.1348 | 195.6686 | 120.3394
3.0781 | 240.6756 | 56.5708 | 155.5544 | 7.132 | 195.667 | 120.3378
3.0781 | 240.6756 | 56.3874 | 155.7378 | 7.132 | 195.8504 | 120.3378
3.0794 | 240.6721 | 56.5708 | 155.5532 | 7.129 | 195.6653 | 120.3361
3.0805 | 240.6688 | 56.5096 | 155.6133 | 7.1262 | 195.7248 | 120.3344
3.0805 | 240.6688 | 56.4485 | 155.6744 | 7.1262 | 195.7859 | 120.3344
3.0817 | 240.6656 | 56.5708 | 155.5511 | 7.1235 | 195.662 | 120.3328
3.0829 | 240.6623 | 56.6319 | 155.4889 | 7.1207 | 195.5993 | 120.3312
3.0841 | 240.925 | 56.2651 | 155.9432 | 7.1263 | 196.0974 | 120.4625
3.0841 | 240.6589 | 56.2651 | 155.8545 | 7.1177 | 195.9643 | 120.3294
3.0853 | 240.6556 | 56.5096 | 155.6089 | 7.1149 | 195.7182 | 120.3278
3.0853 | 240.9217 | 56.3262 | 155.881 | 7.1235 | 196.0346 | 120.4608
3.0864 | 240.6523 | 56.4485 | 155.6689 | 7.1121 | 195.7777 | 120.3262
3.0877 | 240.9149 | 56.4485 | 155.7565 | 7.1178 | 195.909 | 120.4575
3.0877 | 240.9149 | 56.5096 | 155.6954 | 7.1178 | 195.8479 | 120.4575
3.0888 | 240.9117 | 56.2651 | 155.9388 | 7.115 | 196.0907 | 120.4558
3.09 | 240.9084 | 56.2651 | 155.9377 | 7.1122 | 196.0891 | 120.4542
3.09 | 241.1745 | 56.2651 | 156.0264 | 7.1209 | 196.2221 | 120.5872
3.0911 | 240.9051 | 56.3874 | 155.8143 | 7.1095 | 195.9652 | 120.4526
3.0924 | 240.9017 | 56.4485 | 155.7521 | 7.1065 | 195.9023 | 120.4508
3.0935 | 240.8984 | 56.2039 | 155.9956 | 7.1038 | 196.1453 | 120.4492
3.0935 | 241.1645 | 56.3262 | 155.962 | 7.1124 | 196.156 | 120.5822
3.0947 | 241.1612 | 56.4485 | 155.8386 | 7.1096 | 196.0321 | 120.5806
3.0959 | 241.1577 | 56.3874 | 155.8985 | 7.1066 | 196.0915 | 120.5789
3.0959 | 241.1577 | 56.3874 | 155.8985 | 7.1066 | 196.0915 | 120.5789
3.0971 | 241.1545 | 56.2039 | 156.0809 | 7.1039 | 196.2733 | 120.5772
3.0982 | 241.1512 | 56.2039 | 156.0798 | 7.1011 | 196.2717 | 120.5756
3.0982 | 241.1512 | 56.3262 | 155.9575 | 7.1011 | 196.1494 | 120.5756
3.0994 | 241.1479 | 56.5708 | 155.7118 | 7.0983 | 195.9032 | 120.574
3.1006 | 241.1444 | 56.2039 | 156.0776 | 7.0954 | 196.2683 | 120.5722
3.1006 | 241.4105 | 56.3262 | 156.044 | 7.104 | 196.279 | 120.7052
3.1018 | 241.4072 | 56.2651 | 156.104 | 7.1012 | 196.3385 | 120.7036
3.103 | 241.4039 | 56.2039 | 156.1641 | 7.0985 | 196.3981 | 120.702
3.1042 | 241.4005 | 56.2651 | 156.1017 | 7.0955 | 196.3351 | 120.7002
3.1042 | 241.4005 | 56.2651 | 156.1017 | 7.0955 | 196.3351 | 120.7002
3.1053 | 241.3972 | 56.2651 | 156.1006 | 7.0928 | 196.3335 | 120.6986
3.1053 | 241.3972 | 56.1427 | 156.223 | 7.0928 | 196.4559 | 120.6986
3.1065 | 241.3939 | 56.1427 | 156.2219 | 7.09 | 196.4543 | 120.697
3.1077 | 241.3906 | 56.3874 | 155.9761 | 7.0873 | 196.2079 | 120.6953
3.1089 | 241.6532 | 56.3262 | 156.1249 | 7.0929 | 196.4004 | 120.8266
3.1089 | 241.3872 | 56.3262 | 156.0362 | 7.0843 | 196.2674 | 120.6936
3.1101 | 241.6499 | 56.4485 | 156.0015 | 7.0901 | 196.2765 | 120.825
3.1101 | 241.3839 | 56.4485 | 155.9128 | 7.0816 | 196.1434 | 120.6919
3.1112 | 241.6466 | 56.2651 | 156.1838 | 7.0874 | 196.4582 | 120.8233
3.1125 | 241.6432 | 56.2651 | 156.1826 | 7.0845 | 196.4565 | 120.8216
3.1136 | 241.3739 | 56.2039 | 156.1541 | 7.0732 | 196.383 | 120.6869
3.1136 | 241.6399 | 56.2651 | 156.1815 | 7.0817 | 196.4548 | 120.8199
3.1148 | 241.6366 | 56.0816 | 156.3639 | 7.079 | 196.6367 | 120.8183
3.1159 | 241.6333 | 56.2651 | 156.1793 | 7.0762 | 196.4516 | 120.8167
3.1159 | 241.6333 | 56.3262 | 156.1182 | 7.0762 | 196.3905 | 120.8167
3.1172 | 241.6298 | 56.1427 | 156.3006 | 7.0733 | 196.5722 | 120.8149
3.1183 | 241.8926 | 56.1427 | 156.3882 | 7.0791 | 196.7036 | 120.9463
3.1195 | 241.8893 | 56.0816 | 156.4482 | 7.0764 | 196.763 | 120.9446
3.1195 | 241.8893 | 56.2039 | 156.3259 | 7.0764 | 196.6407 | 120.9446
3.1207 | 241.8858 | 56.0816 | 156.447 | 7.0735 | 196.7613 | 120.9429
3.1219 | 241.8825 | 55.9593 | 156.5682 | 7.0707 | 196.882 | 120.9413
3.1219 | 241.8825 | 56.0204 | 156.5071 | 7.0707 | 196.8209 | 120.9413
3.123 | 241.8793 | 55.9593 | 156.5671 | 7.068 | 196.8803 | 120.9396
3.1242 | 241.876 | 55.9593 | 156.566 | 7.0653 | 196.8787 | 120.938
3.1254 | 242.4045 | 55.7759 | 156.9256 | 7.0794 | 197.3263 | 121.2022
3.1254 | 242.4045 | 55.9593 | 156.7422 | 7.0794 | 197.1429 | 121.2022
3.1278 | 241.8659 | 55.8982 | 156.6238 | 7.0569 | 196.9348 | 120.933
3.129 | 241.8624 | 56.2651 | 156.2557 | 7.054 | 196.5661 | 120.9312
3.129 | 242.3944 | 56.1427 | 156.5554 | 7.071 | 196.9545 | 121.1972
3.1302 | 242.3911 | 56.1427 | 156.5543 | 7.0683 | 196.9529 | 121.1956
3.1313 | 242.3878 | 56.2651 | 156.4308 | 7.0656 | 196.8288 | 121.1939
3.1325 | 242.3845 | 56.2039 | 156.4909 | 7.0629 | 196.8884 | 121.1923
3.1325 | 242.3845 | 56.2039 | 156.4909 | 7.0629 | 196.8884 | 121.1923
3.1337 | 242.647 | 56.1427 | 156.6396 | 7.0685 | 197.0808 | 121.3235
3.1349 | 242.3778 | 56.2651 | 156.4275 | 7.0573 | 196.8238 | 121.1889
3.136 | 242.6404 | 56.0816 | 156.6985 | 7.063 | 197.1386 | 121.3202
3.136 | 242.6404 | 56.2039 | 156.5762 | 7.063 | 197.0163 | 121.3202
3.1372 | 242.6371 | 56.0204 | 156.7586 | 7.0603 | 197.1982 | 121.3186
3.1384 | 242.6336 | 55.837 | 156.9409 | 7.0574 | 197.3798 | 121.3168
3.1384 | 242.6336 | 56.0816 | 156.6963 | 7.0574 | 197.1352 | 121.3168
3.1396 | 242.6303 | 56.0204 | 156.7564 | 7.0547 | 197.1948 | 121.3152
3.1407 | 242.6271 | 56.0204 | 156.7553 | 7.052 | 197.1931 | 121.3135
3.142 | 242.6236 | 55.6535 | 157.121 | 7.0491 | 197.5583 | 121.3118
3.1431 | 242.6203 | 55.7759 | 156.9975 | 7.0464 | 197.4342 | 121.3101
3.1431 | 242.8862 | 55.9593 | 156.9028 | 7.0549 | 197.3838 | 121.4431
3.1443 | 242.8829 | 55.9593 | 156.9017 | 7.0522 | 197.3822 | 121.4415
3.1455 | 242.8796 | 55.9593 | 156.9006 | 7.0495 | 197.3805 | 121.4398
3.1467 | 242.8761 | 55.7759 | 157.0828 | 7.0466 | 197.5622 | 121.4381
3.1467 | 242.8761 | 55.7759 | 157.0828 | 7.0466 | 197.5622 | 121.4381
3.1479 | 242.8728 | 55.7759 | 157.0817 | 7.0439 | 197.5605 | 121.4364
3.1479 | 242.8728 | 55.9593 | 156.8983 | 7.0439 | 197.3771 | 121.4364
3.149 | 242.8695 | 55.7759 | 157.0806 | 7.0412 | 197.5589 | 121.4348
3.1502 | 242.866 | 55.837 | 157.0183 | 7.0383 | 197.496 | 121.433
3.1514 | 242.8627 | 55.7147 | 157.1395 | 7.0356 | 197.6167 | 121.4314
3.1514 | 243.1287 | 55.5924 | 157.3505 | 7.0441 | 197.8719 | 121.5643
3.1526 | 242.8595 | 55.8982 | 156.955 | 7.0329 | 197.4315 | 121.4297
3.1537 | 243.1221 | 55.837 | 157.1037 | 7.0387 | 197.624 | 121.561
3.155 | 242.8527 | 55.6535 | 157.1974 | 7.0274 | 197.6728 | 121.4263
3.155 | 242.8527 | 55.6535 | 157.1974 | 7.0274 | 197.6728 | 121.4263
3.1561 | 243.1153 | 55.837 | 157.1014 | 7.0331 | 197.6206 | 121.5576
3.1573 | 243.112 | 55.8982 | 157.0391 | 7.0304 | 197.5578 | 121.556
3.1585 | 243.1085 | 55.6535 | 157.2827 | 7.0276 | 197.8007 | 121.5542
3.1585 | 243.1085 | 55.7147 | 157.2215 | 7.0276 | 197.7395 | 121.5542
3.1597 | 243.1052 | 55.7759 | 157.1592 | 7.0249 | 197.6767 | 121.5526
3.1608 | 243.3678 | 55.837 | 157.1856 | 7.0306 | 197.7469 | 121.6839
3.162 | 243.3645 | 55.9593 | 157.0622 | 7.0279 | 197.6229 | 121.6822
3.162 | 243.3645 | 55.7759 | 157.2456 | 7.0279 | 197.8063 | 121.6822
3.1632 | 243.361 | 55.7147 | 157.3056 | 7.0251 | 197.8658 | 121.6805
3.1644 | 243.3577 | 55.7759 | 157.2433 | 7.0224 | 197.8029 | 121.6788
3.1656 | 243.3544 | 55.8982 | 157.1199 | 7.0197 | 197.679 | 121.6772
3.1656 | 243.6202 | 55.6535 | 157.4532 | 7.0281 | 198.0566 | 121.8101
3.1668 | 243.6167 | 55.7147 | 157.3909 | 7.0253 | 197.9937 | 121.8084
3.1668 | 243.6167 | 55.5924 | 157.5132 | 7.0253 | 198.116 | 121.8084
3.1679 | 243.6134 | 55.837 | 157.2675 | 7.0226 | 197.8697 | 121.8067
3.1691 | 243.6101 | 55.7147 | 157.3887 | 7.0199 | 197.9904 | 121.8051
3.1703 | 243.6068 | 55.7147 | 157.3876 | 7.0172 | 197.9887 | 121.8034
3.1703 | 243.6068 | 55.3478 | 157.7545 | 7.0172 | 198.3556 | 121.8034
3.1715 | 243.6033 | 55.7147 | 157.3864 | 7.0144 | 197.987 | 121.8017
3.1727 | 243.6 | 55.7147 | 157.3853 | 7.0117 | 197.9853 | 121.8
3.1738 | 243.8626 | 55.6535 | 157.534 | 7.0174 | 198.1778 | 121.9313
3.1738 | 243.8626 | 55.7147 | 157.4728 | 7.0174 | 198.1166 | 121.9313
3.1751 | 243.5932 | 55.4701 | 157.6276 | 7.0062 | 198.2265 | 121.7966
3.1751 | 243.8591 | 55.4701 | 157.7163 | 7.0146 | 198.3594 | 121.9295
3.1762 | 243.8557 | 55.6535 | 157.5317 | 7.0119 | 198.1744 | 121.9279
3.1774 | 243.8524 | 55.5312 | 157.6529 | 7.0093 | 198.295 | 121.9262
3.1785 | 243.8491 | 55.5312 | 157.6518 | 7.0066 | 198.2934 | 121.9246
3.1798 | 243.8456 | 55.5312 | 157.6507 | 7.0038 | 198.2916 | 121.9228
3.1798 | 243.8456 | 55.7147 | 157.4672 | 7.0038 | 198.1081 | 121.9228
3.1809 | 243.8423 | 55.5924 | 157.5884 | 7.0011 | 198.2288 | 121.9212
3.1821 | 243.839 | 55.6535 | 157.5262 | 6.9985 | 198.166 | 121.9195
3.1821 | 243.839 | 55.5312 | 157.6485 | 6.9985 | 198.2883 | 121.9195
3.1833 | 243.8355 | 55.5312 | 157.6473 | 6.9956 | 198.2865 | 121.9177
3.1845 | 244.098 | 55.837 | 157.429 | 7.0013 | 198.112 | 122.049
3.1856 | 244.0947 | 55.5924 | 157.6725 | 6.9987 | 198.355 | 122.0474
3.1856 | 244.0947 | 55.5312 | 157.7337 | 6.9987 | 198.4162 | 122.0474
3.1868 | 244.0914 | 55.6535 | 157.6103 | 6.996 | 198.2922 | 122.0457
3.1868 | 244.0914 | 55.5312 | 157.7326 | 6.996 | 198.4145 | 122.0457
3.188 | 244.0879 | 55.4701 | 157.7925 | 6.9932 | 198.4738 | 122.0439
3.1892 | 244.3504 | 55.5312 | 157.8189 | 6.9989 | 198.544 | 122.1752
3.1904 | 244.3471 | 55.7759 | 157.5731 | 6.9962 | 198.2976 | 122.1735
3.1904 | 244.0813 | 55.5924 | 157.668 | 6.9879 | 198.3482 | 122.0406
3.1916 | 244.3436 | 55.4701 | 157.8778 | 6.9934 | 198.6017 | 122.1718
3.1928 | 244.3402 | 55.5312 | 157.8155 | 6.9908 | 198.5389 | 122.1701
3.1928 | 244.3402 | 55.5312 | 157.8155 | 6.9908 | 198.5389 | 122.1701
3.1939 | 244.3369 | 55.5924 | 157.7532 | 6.9881 | 198.4761 | 122.1685
3.1951 | 244.3336 | 55.4701 | 157.8744 | 6.9855 | 198.5967 | 122.1668
3.1951 | 244.3336 | 55.5312 | 157.8133 | 6.9855 | 198.5356 | 122.1668
3.1963 | 244.3301 | 55.5924 | 157.751 | 6.9827 | 198.4726 | 122.165
3.1963 | 244.3301 | 55.7147 | 157.6287 | 6.9827 | 198.3503 | 122.165
3.1975 | 244.5926 | 55.409 | 158.0219 | 6.9884 | 198.7873 | 122.2963
3.1986 | 244.3235 | 55.4701 | 157.8711 | 6.9774 | 198.5916 | 122.1617
3.1999 | 244.5857 | 55.5924 | 157.8362 | 6.9829 | 198.6005 | 122.2929
3.1999 | 244.5857 | 55.2867 | 158.1419 | 6.9829 | 198.9062 | 122.2929
3.201 | 244.3166 | 55.409 | 157.9299 | 6.972 | 198.6493 | 122.1583
3.2022 | 244.5791 | 55.409 | 158.0174 | 6.9777 | 198.7806 | 122.2896
3.2022 | 244.5791 | 55.5312 | 157.8952 | 6.9777 | 198.6584 | 122.2896
3.2033 | 244.5758 | 55.7147 | 157.7106 | 6.975 | 198.4732 | 122.2879
3.2046 | 244.5723 | 55.4701 | 157.954 | 6.9722 | 198.716 | 122.2861
3.2046 | 244.5723 | 55.5924 | 157.8317 | 6.9722 | 198.5937 | 122.2861
3.2057 | 244.5689 | 55.3478 | 158.0752 | 6.9696 | 198.8367 | 122.2845
3.2069 | 244.5656 | 55.2255 | 158.1964 | 6.967 | 198.9573 | 122.2828
3.2069 | 244.5656 | 55.2867 | 158.1352 | 6.967 | 198.8961 | 122.2828
3.2081 | 244.5621 | 55.5312 | 157.8895 | 6.9642 | 198.6499 | 122.2811
3.2081 | 244.5621 | 55.5312 | 157.8895 | 6.9642 | 198.6499 | 122.2811
3.2093 | 244.5588 | 55.4701 | 157.9495 | 6.9616 | 198.7093 | 122.2794
3.2104 | 244.5555 | 55.3478 | 158.0707 | 6.959 | 198.8299 | 122.2777
3.2116 | 244.5522 | 55.2867 | 158.1307 | 6.9563 | 198.8894 | 122.2761
3.2116 | 244.5522 | 55.2867 | 158.1307 | 6.9563 | 198.8894 | 122.2761
3.2128 | 244.8144 | 55.1643 | 158.3405 | 6.9618 | 199.1429 | 122.4072
3.2128 | 244.8144 | 55.2255 | 158.2793 | 6.9618 | 199.0817 | 122.4072
3.214 | 244.5453 | 55.2255 | 158.1896 | 6.9509 | 198.9472 | 122.2727
3.2152 | 244.8077 | 55.409 | 158.0936 | 6.9566 | 198.8949 | 122.4039
3.2152 | 244.8077 | 55.2255 | 158.2771 | 6.9566 | 199.0784 | 122.4039
3.2164 | 244.8042 | 55.1032 | 158.3982 | 6.9538 | 199.1989 | 122.4021
3.2176 | 244.8009 | 55.2255 | 158.2748 | 6.9512 | 199.075 | 122.4005
3.2176 | 244.8009 | 55.2867 | 158.2136 | 6.9512 | 199.0138 | 122.4005
3.2187 | 244.7976 | 55.1032 | 158.396 | 6.9486 | 199.1956 | 122.3988
3.2199 | 245.06 | 55.2255 | 158.3612 | 6.9542 | 199.2045 | 122.53
3.2199 | 245.06 | 55.2867 | 158.3 | 6.9542 | 199.1433 | 122.53
3.2211 | 245.0565 | 55.1643 | 158.4212 | 6.9515 | 199.2639 | 122.5282
3.2223 | 245.0531 | 55.1032 | 158.4812 | 6.9489 | 199.3234 | 122.5266
3.2223 | 245.0531 | 55.2255 | 158.3589 | 6.9489 | 199.2011 | 122.5266
3.2234 | 245.0498 | 55.1032 | 158.4801 | 6.9463 | 199.3217 | 122.5249
3.2247 | 245.0463 | 55.1032 | 158.4789 | 6.9435 | 199.3199 | 122.5231
3.2258 | 245.043 | 55.1643 | 158.4167 | 6.9409 | 199.2572 | 122.5215
3.2258 | 245.043 | 54.9809 | 158.6001 | 6.9409 | 199.4406 | 122.5215
3.227 | 245.3054 | 55.2867 | 158.3818 | 6.9465 | 199.266 | 122.6527
3.227 | 245.0396 | 55.042 | 158.5379 | 6.9383 | 199.3778 | 122.5198
3.2281 | 245.302 | 54.9809 | 158.6864 | 6.9439 | 199.5701 | 122.651
3.2294 | 245.2985 | 54.9809 | 158.6853 | 6.9412 | 199.5683 | 122.6492
3.2305 | 245.2952 | 55.1032 | 158.5619 | 6.9386 | 199.4444 | 122.6476
3.2305 | 245.2952 | 55.2255 | 158.4396 | 6.9386 | 199.3221 | 122.6476
3.2317 | 245.2918 | 55.1032 | 158.5607 | 6.936 | 199.4427 | 122.6459
3.2329 | 245.2883 | 54.9809 | 158.6819 | 6.9332 | 199.5633 | 122.6442
3.2329 | 245.2883 | 54.8586 | 158.8042 | 6.9332 | 199.6856 | 122.6442
3.2341 | 245.5507 | 54.8586 | 158.8916 | 6.9388 | 199.8167 | 122.7753
3.2353 | 245.2817 | 54.9198 | 158.7408 | 6.928 | 199.621 | 122.6408
3.2364 | 245.544 | 54.7362 | 159.0118 | 6.9337 | 199.9358 | 122.772
3.2376 | 245.5405 | 54.9198 | 158.827 | 6.9309 | 199.7504 | 122.7702
3.2376 | 245.5405 | 54.9198 | 158.827 | 6.9309 | 199.7504 | 122.7702
3.2388 | 245.5372 | 54.9198 | 158.8259 | 6.9283 | 199.7488 | 122.7686
3.2388 | 245.5372 | 54.9809 | 158.7648 | 6.9283 | 199.6877 | 122.7686
3.24 | 245.5338 | 54.9809 | 158.7637 | 6.9257 | 199.686 | 122.7669
3.2412 | 245.5303 | 54.9198 | 158.8236 | 6.923 | 199.7453 | 122.7651
3.2424 | 245.7926 | 54.8586 | 158.9723 | 6.9286 | 199.9377 | 122.8963
3.2435 | 245.5236 | 54.9198 | 158.8214 | 6.9178 | 199.742 | 122.7618
3.2435 | 245.5236 | 54.9809 | 158.7603 | 6.9178 | 199.6809 | 122.7618
3.2447 | 245.5203 | 54.8586 | 158.8815 | 6.9153 | 199.8016 | 122.7602
3.2447 | 245.786 | 55.1032 | 158.7255 | 6.9234 | 199.6898 | 122.893
3.2459 | 245.7824 | 55.1032 | 158.7243 | 6.9207 | 199.688 | 122.8912
3.2471 | 245.7791 | 54.8586 | 158.9678 | 6.9181 | 199.9309 | 122.8895
3.2482 | 245.7758 | 54.9198 | 158.9055 | 6.9156 | 199.8681 | 122.8879
3.2495 | 246.0379 | 55.042 | 158.8706 | 6.921 | 199.8769 | 123.0189
3.2495 | 245.7722 | 54.8586 | 158.9655 | 6.9128 | 199.9275 | 122.8861
3.2518 | 246.0312 | 54.7974 | 159.113 | 6.9159 | 200.1182 | 123.0156
3.253 | 246.0279 | 54.9198 | 158.9895 | 6.9133 | 199.9941 | 123.0139
3.253 | 246.0279 | 54.9198 | 158.9895 | 6.9133 | 199.9941 | 123.0139
3.2542 | 246.0243 | 54.9809 | 158.9272 | 6.9106 | 199.9313 | 123.0122
3.2553 | 246.021 | 54.9809 | 158.9261 | 6.908 | 199.9296 | 123.0105
3.2565 | 246.0177 | 54.8586 | 159.0473 | 6.9054 | 200.0502 | 123.0088
3.2577 | 246.0141 | 54.6751 | 159.2296 | 6.9027 | 200.232 | 123.0071
3.2577 | 246.0141 | 54.8586 | 159.0461 | 6.9027 | 200.0485 | 123.0071
3.2589 | 246.2764 | 54.9198 | 159.0723 | 6.9083 | 200.1184 | 123.1382
3.2601 | 246.2731 | 54.9198 | 159.0712 | 6.9057 | 200.1167 | 123.1365
3.2601 | 246.0074 | 54.6751 | 159.2274 | 6.8976 | 200.2286 | 123.0037
3.2612 | 246.2697 | 54.7362 | 159.2537 | 6.9032 | 200.2987 | 123.1349
3.2625 | 246.2662 | 54.7974 | 159.1913 | 6.9005 | 200.2357 | 123.1331
3.2625 | 246.0006 | 54.6751 | 159.2251 | 6.8923 | 200.2252 | 123.0003
3.2636 | 246.2628 | 54.7974 | 159.1902 | 6.8979 | 200.234 | 123.1314
3.2648 | 246.2595 | 54.9198 | 159.0667 | 6.8953 | 200.1099 | 123.1297
3.266 | 246.2559 | 54.7974 | 159.1879 | 6.8926 | 200.2306 | 123.128
3.266 | 246.2559 | 54.6139 | 159.3714 | 6.8926 | 200.4141 | 123.128
3.2672 | 246.5182 | 54.6139 | 159.4588 | 6.8982 | 200.5452 | 123.2591
3.2683 | 246.2493 | 54.6751 | 159.308 | 6.8875 | 200.3495 | 123.1246
3.2695 | 246.2459 | 54.7362 | 159.2458 | 6.885 | 200.2868 | 123.123
3.2695 | 246.2459 | 54.6751 | 159.3069 | 6.885 | 200.3479 | 123.123
3.2707 | 246.508 | 54.6751 | 159.3942 | 6.8904 | 200.4789 | 123.254
3.2719 | 246.5046 | 54.5528 | 159.5154 | 6.8879 | 200.5995 | 123.2523
3.2719 | 246.5046 | 54.6139 | 159.4543 | 6.8879 | 200.5384 | 123.2523
3.273 | 246.2357 | 54.7974 | 159.1812 | 6.8772 | 200.2205 | 123.1179
3.273 | 246.5013 | 54.6139 | 159.4532 | 6.8853 | 200.5367 | 123.2506
3.2743 | 246.2322 | 54.6751 | 159.3023 | 6.8745 | 200.341 | 123.1161
3.2754 | 246.4944 | 54.6751 | 159.3897 | 6.8801 | 200.4721 | 123.2472
3.2766 | 246.4911 | 54.4916 | 159.5721 | 6.8775 | 200.6539 | 123.2455
3.2778 | 246.4877 | 54.4305 | 159.6321 | 6.875 | 200.7134 | 123.2439
3.2778 | 246.4877 | 54.4305 | 159.6321 | 6.875 | 200.7134 | 123.2439
3.279 | 246.4842 | 54.4305 | 159.6309 | 6.8723 | 200.7116 | 123.2421
3.2802 | 246.4808 | 54.4916 | 159.5687 | 6.8698 | 200.6488 | 123.2404
3.2802 | 246.4808 | 54.4916 | 159.5687 | 6.8698 | 200.6488 | 123.2404
3.2813 | 246.4775 | 54.3694 | 159.6898 | 6.8672 | 200.7693 | 123.2387
3.2825 | 246.7395 | 54.6139 | 159.5326 | 6.8726 | 200.6558 | 123.3697
3.2825 | 246.4739 | 54.6751 | 159.3829 | 6.8645 | 200.4619 | 123.237
3.2837 | 246.7361 | 54.3694 | 159.776 | 6.8701 | 200.8987 | 123.3681
3.2849 | 246.7328 | 54.6139 | 159.5304 | 6.8676 | 200.6525 | 123.3664
3.286 | 246.7295 | 54.6139 | 159.5293 | 6.8651 | 200.6508 | 123.3647
3.286 | 246.7295 | 54.6139 | 159.5293 | 6.8651 | 200.6508 | 123.3647
3.2873 | 246.7259 | 54.6751 | 159.4669 | 6.8624 | 200.5879 | 123.363
3.2873 | 246.7259 | 54.6139 | 159.5281 | 6.8624 | 200.6491 | 123.363
3.2896 | 246.7192 | 54.6139 | 159.5258 | 6.8573 | 200.6457 | 123.3596
3.2896 | 246.7192 | 54.6139 | 159.5258 | 6.8573 | 200.6457 | 123.3596
3.2908 | 246.7157 | 54.7362 | 159.4024 | 6.8546 | 200.5216 | 123.3578
3.2908 | 246.7157 | 54.7362 | 159.4024 | 6.8546 | 200.5216 | 123.3578
3.292 | 246.7123 | 54.6751 | 159.4623 | 6.8521 | 200.5811 | 123.3562
3.2931 | 246.709 | 54.4305 | 159.7058 | 6.8496 | 200.824 | 123.3545
3.2943 | 246.7056 | 54.6139 | 159.5213 | 6.8471 | 200.6389 | 123.3528
3.2943 | 246.9712 | 54.6139 | 159.6098 | 6.8552 | 200.7717 | 123.4856
3.2955 | 246.9676 | 54.4305 | 159.792 | 6.8525 | 200.9533 | 123.4838
3.2967 | 246.9643 | 54.3082 | 159.9132 | 6.85 | 201.0739 | 123.4821
3.2979 | 246.9609 | 54.4305 | 159.7898 | 6.8475 | 200.95 | 123.4805
3.2979 | 246.9609 | 54.1859 | 160.0344 | 6.8475 | 201.1946 | 123.4805
3.2991 | 246.9573 | 54.4916 | 159.7275 | 6.8448 | 200.8871 | 123.4787
3.3002 | 247.485 | 54.3082 | 160.0868 | 6.8584 | 201.3343 | 123.7425
3.3014 | 246.9507 | 54.4305 | 159.7864 | 6.8398 | 200.9448 | 123.4753
3.3026 | 246.9473 | 54.0636 | 160.1522 | 6.8373 | 201.3101 | 123.4737
3.3026 | 247.4783 | 54.247 | 160.1458 | 6.8534 | 201.3922 | 123.7392
3.3038 | 247.4747 | 53.9413 | 160.4503 | 6.8507 | 201.6961 | 123.7374
3.3038 | 247.4747 | 54.3082 | 160.0834 | 6.8507 | 201.3292 | 123.7374
3.305 | 247.4714 | 54.3082 | 160.0823 | 6.8482 | 201.3275 | 123.7357
3.3061 | 247.468 | 54.0024 | 160.3869 | 6.8457 | 201.6316 | 123.734
3.3073 | 247.4647 | 54.0024 | 160.3858 | 6.8432 | 201.6299 | 123.7323
3.3085 | 247.4611 | 54.0024 | 160.3846 | 6.8405 | 201.6282 | 123.7306
3.3085 | 247.4611 | 54.0024 | 160.3846 | 6.8405 | 201.6282 | 123.7306
3.3097 | 247.4578 | 54.0024 | 160.3835 | 6.838 | 201.6265 | 123.7289
3.3108 | 247.4544 | 54.1247 | 160.2601 | 6.8355 | 201.5025 | 123.7272
3.3108 | 247.7199 | 53.8802 | 160.5931 | 6.8435 | 201.8797 | 123.8599
3.3121 | 247.7163 | 54.1247 | 160.3474 | 6.8409 | 201.6335 | 123.8582
3.3132 | 247.713 | 54.4305 | 160.0405 | 6.8384 | 201.326 | 123.8565
3.3144 | 247.7096 | 54.1859 | 160.284 | 6.8359 | 201.5689 | 123.8548
3.3144 | 247.7096 | 54.0636 | 160.4063 | 6.8359 | 201.6912 | 123.8548
3.3155 | 247.7063 | 54.0636 | 160.4052 | 6.8334 | 201.6895 | 123.8531
3.3168 | 247.7027 | 54.0636 | 160.404 | 6.8307 | 201.6877 | 123.8513
3.3179 | 247.6993 | 54.0636 | 160.4028 | 6.8282 | 201.6861 | 123.8497
3.3179 | 247.9648 | 54.1859 | 160.369 | 6.8363 | 201.6965 | 123.9824
3.3191 | 247.9614 | 54.247 | 160.3068 | 6.8338 | 201.6337 | 123.9807
3.3203 | 247.9579 | 54.1247 | 160.4279 | 6.8311 | 201.7542 | 123.9789
3.3215 | 247.9545 | 54.1247 | 160.4268 | 6.8286 | 201.7525 | 123.9772
3.3215 | 247.9545 | 54.1247 | 160.4268 | 6.8286 | 201.7525 | 123.9772
3.3227 | 247.9511 | 54.1247 | 160.4257 | 6.8261 | 201.7509 | 123.9756
3.3238 | 247.9478 | 54.1247 | 160.4246 | 6.8237 | 201.7492 | 123.9739
3.3251 | 247.9442 | 54.0024 | 160.5457 | 6.821 | 201.8697 | 123.9721
3.3251 | 247.9442 | 54.0024 | 160.5457 | 6.821 | 201.8697 | 123.9721
3.3262 | 247.9408 | 54.0636 | 160.4833 | 6.8185 | 201.8068 | 123.9704
3.3274 | 247.9375 | 53.9413 | 160.6045 | 6.8161 | 201.9274 | 123.9687
3.3274 | 247.9375 | 54.1859 | 160.3599 | 6.8161 | 201.6828 | 123.9687
3.3286 | 247.9339 | 54.0024 | 160.5422 | 6.8134 | 201.8646 | 123.967
3.3298 | 248.196 | 54.1247 | 160.5073 | 6.8189 | 201.8733 | 124.098
3.3298 | 247.9306 | 53.9413 | 160.6022 | 6.8109 | 201.924 | 123.9653
3.3309 | 247.9272 | 54.3082 | 160.2342 | 6.8085 | 201.5554 | 123.9636
3.3321 | 248.1893 | 54.247 | 160.3828 | 6.814 | 201.7476 | 124.0946
3.3333 | 248.1857 | 54.1247 | 160.5039 | 6.8113 | 201.8681 | 124.0928
3.3333 | 248.1857 | 54.3082 | 160.3204 | 6.8113 | 201.6846 | 124.0928
3.3345 | 248.1823 | 53.819 | 160.8084 | 6.8089 | 202.1722 | 124.0912
3.3356 | 248.179 | 53.9413 | 160.685 | 6.8064 | 202.0482 | 124.0895
3.3369 | 248.1754 | 53.9413 | 160.6838 | 6.8038 | 202.0464 | 124.0877
3.3369 | 248.1754 | 53.8802 | 160.7449 | 6.8038 | 202.1075 | 124.0877
3.338 | 248.172 | 53.819 | 160.805 | 6.8013 | 202.167 | 124.086
3.3392 | 248.1687 | 53.8802 | 160.7427 | 6.7988 | 202.1041 | 124.0843
3.3392 | 248.4341 | 54.1247 | 160.5867 | 6.8068 | 201.9923 | 124.217
3.3404 | 248.4307 | 54.0636 | 160.6466 | 6.8043 | 202.0517 | 124.2153
3.3416 | 248.4271 | 54.1247 | 160.5843 | 6.8017 | 201.9889 | 124.2136
3.3416 | 248.4271 | 53.8802 | 160.8288 | 6.8017 | 202.2334 | 124.2136
3.3427 | 248.4237 | 54.0636 | 160.6443 | 6.7992 | 202.0483 | 124.2119
3.3439 | 248.4204 | 54.0636 | 160.6432 | 6.7968 | 202.0466 | 124.2102
3.3451 | 248.4168 | 53.9413 | 160.7643 | 6.7942 | 202.1671 | 124.2084
3.3451 | 248.4168 | 53.8802 | 160.8254 | 6.7942 | 202.2282 | 124.2084
3.3463 | 248.4134 | 53.819 | 160.8855 | 6.7917 | 202.2877 | 124.2067
3.3463 | 248.4134 | 54.1247 | 160.5798 | 6.7917 | 201.982 | 124.2067
3.3475 | 248.4101 | 54.0024 | 160.701 | 6.7893 | 202.1026 | 124.205
3.3486 | 248.6721 | 54.0024 | 160.7883 | 6.7947 | 202.2336 | 124.336
3.3499 | 248.6685 | 53.8802 | 160.9093 | 6.7921 | 202.354 | 124.3342
3.3499 | 248.6685 | 53.8802 | 160.9093 | 6.7921 | 202.354 | 124.3342
3.351 | 248.3998 | 53.819 | 160.8809 | 6.7818 | 202.2809 | 124.1999
3.3522 | 248.6618 | 53.7578 | 161.0295 | 6.7872 | 202.4731 | 124.3309
3.3534 | 248.6582 | 54.1859 | 160.6002 | 6.7846 | 202.0432 | 124.3291
3.3534 | 248.6582 | 53.9413 | 160.8448 | 6.7846 | 202.2878 | 124.3291
3.3546 | 248.6548 | 53.819 | 160.9659 | 6.7822 | 202.4084 | 124.3274
3.3557 | 248.6514 | 53.5744 | 161.2094 | 6.7797 | 202.6513 | 124.3257
3.3557 | 248.6514 | 53.6967 | 161.0871 | 6.7797 | 202.529 | 124.3257
3.3569 | 248.6481 | 53.8802 | 160.9025 | 6.7773 | 202.3438 | 124.324
3.3569 | 248.6481 | 53.7578 | 161.0249 | 6.7773 | 202.4662 | 124.324
3.3581 | 248.6445 | 53.5744 | 161.2071 | 6.7747 | 202.6478 | 124.3222
3.3593 | 248.6411 | 53.7578 | 161.0226 | 6.7722 | 202.4628 | 124.3206
3.3604 | 248.9031 | 53.7578 | 161.1099 | 6.7777 | 202.5937 | 124.4515
3.3617 | 248.8995 | 53.5744 | 161.2921 | 6.7751 | 202.7754 | 124.4498
3.3617 | 248.8995 | 53.6355 | 161.231 | 6.7751 | 202.7143 | 124.4498
3.3628 | 248.8961 | 53.6967 | 161.1687 | 6.7727 | 202.6514 | 124.4481
3.364 | 248.8928 | 53.7578 | 161.1065 | 6.7702 | 202.5886 | 124.4464
3.3652 | 248.8894 | 53.819 | 161.0441 | 6.7678 | 202.5257 | 124.4447
3.3652 | 248.8894 | 53.8802 | 160.9829 | 6.7678 | 202.4645 | 124.4447
3.3664 | 248.8858 | 53.6967 | 161.1652 | 6.7652 | 202.6462 | 124.4429
3.3676 | 248.8824 | 53.819 | 161.0418 | 6.7628 | 202.5222 | 124.4412
3.3687 | 249.1444 | 53.5744 | 161.3737 | 6.7682 | 202.8978 | 124.5722
3.3687 | 248.879 | 53.6355 | 161.2242 | 6.7604 | 202.704 | 124.4395
3.3699 | 249.1408 | 54.1247 | 160.8222 | 6.7656 | 202.3457 | 124.5704
3.3711 | 249.1374 | 53.7578 | 161.188 | 6.7632 | 202.7109 | 124.5687
3.3711 | 249.1374 | 53.7578 | 161.188 | 6.7632 | 202.7109 | 124.5687
3.3723 | 249.134 | 53.819 | 161.1257 | 6.7608 | 202.648 | 124.567
3.3734 | 249.1307 | 53.5744 | 161.3692 | 6.7584 | 202.8909 | 124.5653
3.3734 | 249.1307 | 53.5744 | 161.3692 | 6.7584 | 202.8909 | 124.5653
3.3758 | 249.1237 | 53.6967 | 161.2445 | 6.7534 | 202.7651 | 124.5618
3.377 | 249.1203 | 53.8802 | 161.0599 | 6.7509 | 202.58 | 124.5602
3.377 | 249.1203 | 53.391 | 161.5491 | 6.7509 | 203.0692 | 124.5602
3.3782 | 249.382 | 53.3298 | 161.6975 | 6.7562 | 203.2612 | 124.691
3.3794 | 249.3786 | 53.5132 | 161.513 | 6.7538 | 203.0761 | 124.6893
3.3805 | 249.3753 | 53.5744 | 161.4507 | 6.7514 | 203.0132 | 124.6876
3.3805 | 249.3753 | 53.6355 | 161.3896 | 6.7514 | 202.9521 | 124.6876
3.3817 | 249.3719 | 53.7578 | 161.2662 | 6.749 | 202.8281 | 124.6859
3.3829 | 249.6336 | 53.5132 | 161.598 | 6.7542 | 203.2036 | 124.8168
3.3841 | 249.6302 | 53.3298 | 161.7803 | 6.7518 | 203.3853 | 124.8151
3.3841 | 249.3649 | 53.5744 | 161.4472 | 6.744 | 203.0081 | 124.6825
3.3853 | 249.6268 | 53.4521 | 161.6568 | 6.7494 | 203.2613 | 124.8134
3.3865 | 249.6232 | 53.5744 | 161.5333 | 6.7469 | 203.1372 | 124.8116
3.3865 | 249.6232 | 53.5744 | 161.5333 | 6.7469 | 203.1372 | 124.8116
3.3876 | 249.6198 | 53.6967 | 161.4099 | 6.7444 | 203.0132 | 124.8099
3.3888 | 249.6164 | 53.6355 | 161.47 | 6.742 | 203.0727 | 124.8082
3.3888 | 249.6164 | 53.391 | 161.7145 | 6.742 | 203.3172 | 124.8082
3.39 | 249.6131 | 53.6355 | 161.4689 | 6.7396 | 203.071 | 124.8065
3.3912 | 249.6095 | 53.5744 | 161.5288 | 6.7371 | 203.1303 | 124.8047
3.3912 | 249.6095 | 53.4521 | 161.6511 | 6.7371 | 203.2526 | 124.8047
3.3924 | 249.6061 | 53.391 | 161.711 | 6.7347 | 203.312 | 124.803
3.3935 | 249.6027 | 53.2075 | 161.8934 | 6.7323 | 203.4939 | 124.8014
3.3948 | 249.5991 | 53.391 | 161.7087 | 6.7297 | 203.3086 | 124.7996
3.3948 | 249.8644 | 53.5744 | 161.6137 | 6.7375 | 203.2578 | 124.9322
3.3959 | 249.861 | 53.2687 | 161.9183 | 6.7351 | 203.5618 | 124.9305
3.3971 | 249.8576 | 53.5744 | 161.6115 | 6.7327 | 203.2544 | 124.9288
3.3971 | 249.8576 | 53.4521 | 161.7338 | 6.7327 | 203.3767 | 124.9288
3.3982 | 249.8542 | 53.6355 | 161.5492 | 6.7303 | 203.1916 | 124.9271
3.3995 | 249.8506 | 53.4521 | 161.7314 | 6.7278 | 203.3732 | 124.9253
3.4006 | 249.8472 | 53.5132 | 161.6692 | 6.7254 | 203.3104 | 124.9236
3.4006 | 249.8472 | 53.6967 | 161.4857 | 6.7254 | 203.1269 | 124.9236
3.4018 | 249.8438 | 53.391 | 161.7903 | 6.723 | 203.4309 | 124.9219
3.403 | 250.1055 | 53.3298 | 161.9387 | 6.7282 | 203.6229 | 125.0527
3.403 | 249.8402 | 53.3298 | 161.8503 | 6.7204 | 203.4903 | 124.9201
3.4042 | 249.8368 | 53.2687 | 161.9102 | 6.7181 | 203.5497 | 124.9184
3.4053 | 250.0987 | 53.391 | 161.8752 | 6.7235 | 203.5583 | 125.0493
3.4053 | 250.0987 | 53.391 | 161.8752 | 6.7235 | 203.5583 | 125.0493
3.4065 | 250.0953 | 53.5744 | 161.6907 | 6.7211 | 203.3732 | 125.0476
3.4077 | 250.0917 | 53.391 | 161.8729 | 6.7185 | 203.5548 | 125.0458
3.4089 | 250.0883 | 53.2687 | 161.9941 | 6.7161 | 203.6755 | 125.0442
3.4089 | 250.0883 | 53.4521 | 161.8107 | 6.7161 | 203.4921 | 125.0442
3.4101 | 250.0849 | 53.391 | 161.8706 | 6.7138 | 203.5515 | 125.0425
3.4113 | 250.3465 | 53.2075 | 162.1413 | 6.719 | 203.8658 | 125.1733
3.4125 | 250.3431 | 53.3298 | 162.0179 | 6.7166 | 203.7418 | 125.1716
3.4125 | 250.3431 | 53.3298 | 162.0179 | 6.7166 | 203.7418 | 125.1716
3.4136 | 250.3397 | 53.2687 | 162.0779 | 6.7142 | 203.8012 | 125.1699
3.4148 | 250.3363 | 53.2687 | 162.0767 | 6.7118 | 203.7995 | 125.1682
3.4148 | 250.3363 | 53.3298 | 162.0156 | 6.7118 | 203.7384 | 125.1682
3.416 | 250.3327 | 53.3298 | 162.0144 | 6.7093 | 203.7366 | 125.1664
3.4172 | 250.3293 | 53.3298 | 162.0133 | 6.7069 | 203.7349 | 125.1647
3.4172 | 250.3293 | 53.6355 | 161.7076 | 6.7069 | 203.4292 | 125.1647
3.4183 | 250.326 | 53.6355 | 161.7065 | 6.7046 | 203.4275 | 125.163
3.4196 | 250.3223 | 53.3298 | 162.011 | 6.702 | 203.7314 | 125.1612
3.4207 | 250.319 | 53.5744 | 161.7653 | 6.6997 | 203.4851 | 125.1595
3.4219 | 250.3156 | 53.4521 | 161.8864 | 6.6973 | 203.6057 | 125.1578
3.4219 | 250.3156 | 53.5744 | 161.7641 | 6.6973 | 203.4834 | 125.1578
3.423 | 250.3122 | 53.391 | 161.9464 | 6.6949 | 203.6651 | 125.1561
3.4243 | 250.3086 | 53.5132 | 161.823 | 6.6924 | 203.5411 | 125.1543
3.4243 | 250.3086 | 53.024 | 162.3122 | 6.6924 | 204.0303 | 125.1543
3.4254 | 250.3052 | 53.2687 | 162.0664 | 6.69 | 203.7839 | 125.1526
3.4266 | 250.3018 | 53.4521 | 161.8818 | 6.6877 | 203.5988 | 125.1509
3.4266 | 250.3018 | 53.4521 | 161.8818 | 6.6877 | 203.5988 | 125.1509
3.429 | 250.2948 | 53.391 | 161.9406 | 6.6828 | 203.6564 | 125.1474
3.429 | 250.5599 | 53.2075 | 162.2125 | 6.6905 | 203.9725 | 125.28
3.4302 | 250.5565 | 53.0852 | 162.3336 | 6.6882 | 204.0931 | 125.2783
3.4313 | 250.5531 | 53.1463 | 162.2714 | 6.6858 | 204.0303 | 125.2766
3.4325 | 250.5495 | 53.1463 | 162.2702 | 6.6833 | 204.0285 | 125.2748
3.4325 | 250.5495 | 53.2687 | 162.1478 | 6.6833 | 203.9061 | 125.2748
3.4325 | 250.5495 | 53.1463 | 162.2702 | 6.6833 | 204.0285 | 125.2748
3.4337 | 250.5461 | 52.9629 | 162.4525 | 6.681 | 204.2102 | 125.2731
3.4349 | 250.5428 | 53.024 | 162.3903 | 6.6786 | 204.1474 | 125.2714
3.4349 | 250.5428 | 53.2687 | 162.1456 | 6.6786 | 203.9027 | 125.2714
3.4373 | 250.5357 | 53.2687 | 162.1432 | 6.6737 | 203.8992 | 125.2679
3.4373 | 250.5357 | 53.2075 | 162.2044 | 6.6737 | 203.9604 | 125.2679
3.4384 | 250.5324 | 53.2075 | 162.2033 | 6.6714 | 203.9587 | 125.2662
3.4384 | 250.5324 | 53.1463 | 162.2645 | 6.6714 | 204.0199 | 125.2662
3.4396 | 250.529 | 53.024 | 162.3857 | 6.669 | 204.1405 | 125.2645
3.4408 | 250.7905 | 53.1463 | 162.3505 | 6.6743 | 204.1489 | 125.3952
3.442 | 250.7871 | 53.2075 | 162.2882 | 6.6719 | 204.086 | 125.3935
3.442 | 250.7871 | 53.1463 | 162.3494 | 6.6719 | 204.1472 | 125.3935
3.4431 | 250.7837 | 53.2687 | 162.2259 | 6.6696 | 204.0231 | 125.3918
3.4444 | 250.7801 | 53.0852 | 162.4082 | 6.6671 | 204.2048 | 125.39
3.4455 | 250.7767 | 53.2687 | 162.2235 | 6.6647 | 204.0196 | 125.3883
3.4455 | 250.7767 | 53.024 | 162.4682 | 6.6647 | 204.2643 | 125.3883
3.4467 | 250.7733 | 53.1463 | 162.3448 | 6.6624 | 204.1403 | 125.3866
3.4467 | 250.7733 | 53.0852 | 162.4059 | 6.6624 | 204.2014 | 125.3866
3.4478 | 250.7699 | 53.1463 | 162.3437 | 6.66 | 204.1386 | 125.3849
3.4491 | 250.7663 | 53.2075 | 162.2813 | 6.6575 | 204.0756 | 125.3831
3.4491 | 250.7663 | 53.024 | 162.4648 | 6.6575 | 204.2591 | 125.3831
3.4502 | 251.028 | 53.0852 | 162.4908 | 6.6629 | 204.3288 | 125.514
3.4514 | 251.0246 | 53.1463 | 162.4286 | 6.6606 | 204.266 | 125.5123
3.4526 | 251.0209 | 52.9018 | 162.6718 | 6.6581 | 204.5087 | 125.5105
3.4526 | 251.0209 | 52.9629 | 162.6107 | 6.6581 | 204.4476 | 125.5105
3.4538 | 251.0175 | 53.1463 | 162.4262 | 6.6557 | 204.2625 | 125.5088
3.455 | 251.0141 | 53.1463 | 162.4251 | 6.6534 | 204.2608 | 125.5071
3.4561 | 251.0107 | 52.8406 | 162.7296 | 6.6511 | 204.5648 | 125.5054
3.4561 | 251.0107 | 52.9018 | 162.6684 | 6.6511 | 204.5036 | 125.5054
3.4573 | 251.0071 | 52.9018 | 162.6672 | 6.6486 | 204.5018 | 125.5036
3.4585 | 251.0037 | 52.6571 | 162.9108 | 6.6463 | 204.7448 | 125.5019
3.4585 | 251.0037 | 52.7183 | 162.8496 | 6.6463 | 204.6836 | 125.5019
3.4597 | 251.0003 | 52.9629 | 162.6039 | 6.6439 | 204.4373 | 125.5002
3.4609 | 250.9967 | 52.9018 | 162.6638 | 6.6415 | 204.4965 | 125.4983
3.4609 | 251.2618 | 52.9018 | 162.7521 | 6.6491 | 204.6291 | 125.6309
3.4621 | 251.2584 | 52.9629 | 162.6899 | 6.6468 | 204.5663 | 125.6292
3.4632 | 251.255 | 52.9018 | 162.7499 | 6.6445 | 204.6257 | 125.6275
3.4632 | 251.255 | 52.7183 | 162.9334 | 6.6445 | 204.8092 | 125.6275
3.4644 | 251.2516 | 52.6571 | 162.9934 | 6.6421 | 204.8687 | 125.6258
3.4656 | 251.2479 | 52.7183 | 162.931 | 6.6397 | 204.8057 | 125.624
3.4668 | 251.2445 | 52.7183 | 162.9299 | 6.6374 | 204.804 | 125.6223
3.4668 | 251.2445 | 52.8406 | 162.8076 | 6.6374 | 204.6817 | 125.6223
3.4679 | 251.2411 | 52.8406 | 162.8064 | 6.635 | 204.68 | 125.6206
3.4692 | 251.5026 | 52.8406 | 162.8936 | 6.6402 | 204.8107 | 125.7513
3.4703 | 251.2341 | 52.6571 | 162.9876 | 6.6303 | 204.8599 | 125.617
3.4703 | 251.4991 | 52.5348 | 163.1982 | 6.6379 | 205.1148 | 125.7496
3.4715 | 251.4957 | 52.7183 | 163.0136 | 6.6356 | 204.9296 | 125.7479
3.4727 | 251.4923 | 52.7183 | 163.0125 | 6.6333 | 204.9279 | 125.7462
3.4727 | 251.4923 | 52.6571 | 163.0737 | 6.6333 | 204.9891 | 125.7462
3.4739 | 251.7537 | 52.6571 | 163.1608 | 6.6384 | 205.1198 | 125.8769
3.475 | 251.7503 | 52.4737 | 163.3431 | 6.6361 | 205.3015 | 125.8752
3.475 | 251.7503 | 52.4126 | 163.4042 | 6.6361 | 205.3626 | 125.8752
3.4762 | 251.7469 | 52.4737 | 163.3419 | 6.6338 | 205.2998 | 125.8735
3.4774 | 251.7435 | 52.7183 | 163.0962 | 6.6315 | 205.0535 | 125.8718
3.4786 | 251.7399 | 52.4737 | 163.3396 | 6.629 | 205.2962 | 125.8699
3.4786 | 251.7399 | 52.5348 | 163.2785 | 6.629 | 205.2351 | 125.8699
3.4798 | 251.7365 | 52.7795 | 163.0327 | 6.6267 | 204.9887 | 125.8682
3.4798 | 251.7365 | 52.7795 | 163.0327 | 6.6267 | 204.9887 | 125.8682
3.4809 | 251.7331 | 52.7183 | 163.0927 | 6.6244 | 205.0482 | 125.8665
3.4822 | 251.7294 | 52.7795 | 163.0303 | 6.622 | 204.9852 | 125.8647
3.4822 | 251.7294 | 52.4737 | 163.3361 | 6.622 | 205.291 | 125.8647
3.4833 | 251.726 | 52.3514 | 163.4573 | 6.6197 | 205.4116 | 125.863
3.4845 | 251.7226 | 52.2902 | 163.5173 | 6.6174 | 205.4711 | 125.8613
3.4856 | 252.2492 | 52.4737 | 163.5094 | 6.6303 | 205.5509 | 126.1246
3.4856 | 252.2492 | 52.5348 | 163.4483 | 6.6303 | 205.4898 | 126.1246
3.4869 | 252.2456 | 52.5348 | 163.4471 | 6.6278 | 205.488 | 126.1228
3.488 | 252.2421 | 52.5348 | 163.4459 | 6.6255 | 205.4863 | 126.1211
3.488 | 252.2421 | 52.6571 | 163.3236 | 6.6255 | 205.364 | 126.1211
3.4892 | 252.2387 | 52.4737 | 163.5059 | 6.6232 | 205.5457 | 126.1194
3.4904 | 252.2351 | 52.4737 | 163.5047 | 6.6208 | 205.5438 | 126.1175
3.4904 | 252.2351 | 52.5348 | 163.4436 | 6.6208 | 205.4827 | 126.1175
3.4916 | 252.2317 | 52.7183 | 163.2589 | 6.6185 | 205.2975 | 126.1158
3.4927 | 252.2283 | 52.5348 | 163.4413 | 6.6162 | 205.4793 | 126.1141
3.4927 | 252.2283 | 52.7795 | 163.1966 | 6.6162 | 205.2346 | 126.1141
3.4939 | 252.2248 | 52.7795 | 163.1954 | 6.6139 | 205.2329 | 126.1124
3.4951 | 252.2212 | 52.7183 | 163.2554 | 6.6114 | 205.2923 | 126.1106
3.4963 | 252.2178 | 52.5348 | 163.4378 | 6.6092 | 205.4741 | 126.1089
3.4987 | 252.4757 | 52.229 | 163.8296 | 6.612 | 205.9089 | 126.2379
3.4987 | 252.4757 | 52.6571 | 163.4015 | 6.612 | 205.4808 | 126.2379
3.4999 | 252.4723 | 52.6571 | 163.4003 | 6.6097 | 205.479 | 126.2361
3.4999 | 252.4723 | 52.4737 | 163.5837 | 6.6097 | 205.6624 | 126.2361
3.501 | 252.4689 | 52.6571 | 163.3992 | 6.6074 | 205.4773 | 126.2344
3.5022 | 252.4654 | 52.4126 | 163.6425 | 6.6051 | 205.7201 | 126.2327
3.5034 | 252.4618 | 52.6571 | 163.3968 | 6.6027 | 205.4738 | 126.2309
3.5034 | 252.4618 | 52.6571 | 163.3968 | 6.6027 | 205.4738 | 126.2309
3.5046 | 252.4584 | 52.3514 | 163.7014 | 6.6004 | 205.7778 | 126.2292
3.5057 | 252.455 | 52.4126 | 163.6391 | 6.5981 | 205.7149 | 126.2275
3.507 | 252.7163 | 52.4126 | 163.7262 | 6.6033 | 205.8455 | 126.3581
3.507 | 252.4513 | 52.2902 | 163.7602 | 6.5957 | 205.8355 | 126.2257
3.5081 | 252.4479 | 52.4737 | 163.5756 | 6.5934 | 205.6503 | 126.224
3.5093 | 252.7094 | 52.229 | 163.9075 | 6.5987 | 206.0257 | 126.3547
3.5093 | 252.4445 | 52.3514 | 163.6968 | 6.5912 | 205.7708 | 126.2222
3.5104 | 252.706 | 52.2902 | 163.8451 | 6.5964 | 205.9628 | 126.353
3.5117 | 252.7024 | 52.229 | 163.9051 | 6.594 | 206.0222 | 126.3512
3.5117 | 252.7024 | 52.3514 | 163.7827 | 6.594 | 205.8998 | 126.3512
3.5128 | 252.6989 | 52.4126 | 163.7204 | 6.5917 | 205.8369 | 126.3495
3.514 | 252.6955 | 52.4737 | 163.6581 | 6.5895 | 205.7741 | 126.3478
3.5152 | 252.6919 | 52.4737 | 163.6569 | 6.587 | 205.7722 | 126.3459
3.5152 | 252.6919 | 52.4737 | 163.6569 | 6.587 | 205.7722 | 126.3459
3.5164 | 252.6885 | 52.229 | 163.9005 | 6.5848 | 206.0152 | 126.3442
3.5176 | 252.9499 | 52.4737 | 163.7429 | 6.59 | 205.9013 | 126.475
3.5176 | 252.685 | 52.2902 | 163.8381 | 6.5825 | 205.9523 | 126.3425
3.5187 | 252.6816 | 52.3514 | 163.7758 | 6.5802 | 205.8894 | 126.3408
3.5199 | 252.678 | 52.3514 | 163.7746 | 6.5778 | 205.8876 | 126.339
3.5199 | 252.678 | 52.1067 | 164.0193 | 6.5778 | 206.1323 | 126.339
3.5211 | 252.6745 | 52.229 | 163.8958 | 6.5756 | 206.0083 | 126.3373
3.5223 | 252.936 | 52.229 | 163.983 | 6.5808 | 206.139 | 126.468
3.5235 | 252.9324 | 52.3514 | 163.8594 | 6.5784 | 206.0148 | 126.4662
3.5235 | 252.9324 | 52.1679 | 164.0429 | 6.5784 | 206.1983 | 126.4662
3.5247 | 252.9289 | 52.2902 | 163.9194 | 6.5762 | 206.0743 | 126.4645
3.5247 | 252.9289 | 52.229 | 163.9806 | 6.5762 | 206.1355 | 126.4645
3.5258 | 252.9255 | 52.229 | 163.9795 | 6.5739 | 206.1338 | 126.4628
3.527 | 252.9221 | 52.2902 | 163.9172 | 6.5716 | 206.0708 | 126.461
3.527 | 253.187 | 52.1067 | 164.189 | 6.5791 | 206.3868 | 126.5935
3.5282 | 252.9185 | 52.3514 | 163.8548 | 6.5692 | 206.0078 | 126.4592
3.5294 | 252.915 | 52.4737 | 163.7313 | 6.567 | 205.8838 | 126.4575
3.5294 | 253.1799 | 52.1679 | 164.1254 | 6.5745 | 206.3221 | 126.59
3.5305 | 253.1765 | 52.1679 | 164.1243 | 6.5722 | 206.3203 | 126.5882
3.5318 | 253.1728 | 52.1067 | 164.1842 | 6.5698 | 206.3797 | 126.5864
3.5329 | 253.1694 | 52.1067 | 164.1831 | 6.5676 | 206.378 | 126.5847
3.5329 | 253.1694 | 52.1679 | 164.1219 | 6.5676 | 206.3168 | 126.5847
3.5341 | 253.166 | 52.0456 | 164.2431 | 6.5653 | 206.4374 | 126.583
3.5353 | 253.1625 | 51.801 | 164.4865 | 6.5631 | 206.6803 | 126.5813
3.5353 | 253.1625 | 51.8621 | 164.4254 | 6.5631 | 206.6192 | 126.5813
3.5365 | 253.1589 | 51.8621 | 164.4242 | 6.5607 | 206.6173 | 126.5794
3.5376 | 253.1555 | 51.7398 | 164.5454 | 6.5584 | 206.7379 | 126.5777
3.5388 | 253.152 | 51.8621 | 164.4219 | 6.5562 | 206.6139 | 126.576
3.5388 | 253.4169 | 51.9233 | 164.449 | 6.5637 | 206.6851 | 126.7084
3.54 | 253.4132 | 52.0456 | 164.3255 | 6.5613 | 206.561 | 126.7066
3.5412 | 253.4098 | 51.9233 | 164.4466 | 6.559 | 206.6816 | 126.7049
3.5412 | 253.4098 | 51.9844 | 164.3855 | 6.559 | 206.6205 | 126.7049
3.5424 | 253.4064 | 51.9844 | 164.3844 | 6.5568 | 206.6188 | 126.7032
3.5435 | 253.4029 | 52.1679 | 164.1997 | 6.5545 | 206.4336 | 126.7015
3.5435 | 253.4029 | 51.9844 | 164.3832 | 6.5545 | 206.6171 | 126.7015
3.5448 | 253.3993 | 51.9844 | 164.382 | 6.5521 | 206.6152 | 126.6996
3.5459 | 253.3959 | 51.7398 | 164.6255 | 6.5499 | 206.8581 | 126.6979
3.5471 | 253.3924 | 51.5564 | 164.8077 | 6.5477 | 207.0398 | 126.6962
3.5471 | 253.6573 | 51.6787 | 164.7737 | 6.5551 | 207.0499 | 126.8286
3.5483 | 253.6536 | 51.4341 | 165.0171 | 6.5527 | 207.2927 | 126.8268
3.5495 | 253.6502 | 51.3729 | 165.0772 | 6.5505 | 207.3522 | 126.8251
3.5495 | 253.6502 | 51.6175 | 164.8326 | 6.5505 | 207.1076 | 126.8251
3.5506 | 253.6467 | 51.801 | 164.6479 | 6.5483 | 206.9224 | 126.8234
3.5518 | 253.6433 | 51.9844 | 164.4634 | 6.546 | 206.7372 | 126.8216
3.5518 | 253.6433 | 51.7398 | 164.708 | 6.546 | 206.9818 | 126.8216
3.553 | 253.6396 | 51.6787 | 164.7678 | 6.5437 | 207.0411 | 126.8198
3.553 | 253.9045 | 51.801 | 164.7338 | 6.5511 | 207.0512 | 126.9522
3.5542 | 253.901 | 51.6787 | 164.855 | 6.5489 | 207.1718 | 126.9505
3.5553 | 253.6328 | 51.4952 | 164.9491 | 6.5392 | 207.2212 | 126.8164
3.5566 | 253.6291 | 51.5564 | 164.8866 | 6.5368 | 207.1582 | 126.8146
3.5566 | 253.8939 | 51.6175 | 164.9138 | 6.5443 | 207.2295 | 126.947
3.5577 | 253.8905 | 51.5564 | 164.9738 | 6.542 | 207.2888 | 126.9452
3.5577 | 253.8905 | 51.6175 | 164.9127 | 6.542 | 207.2277 | 126.9452
3.5589 | 253.887 | 51.5564 | 164.9726 | 6.5398 | 207.2871 | 126.9435
3.5601 | 253.8836 | 51.8621 | 164.6658 | 6.5376 | 206.9797 | 126.9418
3.5613 | 254.1447 | 51.8621 | 164.7528 | 6.5427 | 207.1103 | 127.0724
3.5625 | 253.8765 | 51.7398 | 164.7857 | 6.533 | 207.0984 | 126.9382
3.5625 | 253.8765 | 51.5564 | 164.9691 | 6.533 | 207.2818 | 126.9382
3.5636 | 254.1378 | 51.6175 | 164.9951 | 6.5382 | 207.3514 | 127.0689
3.5648 | 254.1342 | 51.4952 | 165.1162 | 6.5358 | 207.4719 | 127.0671
3.5648 | 253.8694 | 51.6787 | 164.8444 | 6.5284 | 207.156 | 126.9347
3.566 | 253.866 | 51.6175 | 164.9045 | 6.5262 | 207.2155 | 126.933
3.566 | 254.1307 | 51.5564 | 165.0538 | 6.5336 | 207.409 | 127.0654
3.5672 | 254.1273 | 51.4952 | 165.1139 | 6.5314 | 207.4685 | 127.0637
3.5683 | 254.1239 | 51.6175 | 164.9905 | 6.5292 | 207.3444 | 127.0619
3.5696 | 254.1202 | 51.5564 | 165.0503 | 6.5268 | 207.4037 | 127.0601
3.5707 | 254.1168 | 51.6787 | 164.9269 | 6.5246 | 207.2797 | 127.0584
3.5707 | 254.1168 | 51.6787 | 164.9269 | 6.5246 | 207.2797 | 127.0584
3.5719 | 254.1133 | 51.7398 | 164.8646 | 6.5224 | 207.2169 | 127.0567
3.5719 | 254.1133 | 51.4341 | 165.1703 | 6.5224 | 207.5226 | 127.0567
3.5731 | 254.1097 | 51.4341 | 165.1691 | 6.52 | 207.5207 | 127.0548
3.5743 | 254.1062 | 51.3118 | 165.2903 | 6.5178 | 207.6413 | 127.0531
3.5754 | 254.3675 | 51.5564 | 165.1328 | 6.523 | 207.5274 | 127.1838
3.5766 | 254.0993 | 51.4341 | 165.1657 | 6.5134 | 207.5156 | 127.0497
3.5766 | 254.3641 | 51.6175 | 165.0705 | 6.5208 | 207.4645 | 127.182
3.5766 | 254.3641 | 51.5564 | 165.1316 | 6.5208 | 207.5256 | 127.182
3.5778 | 254.3604 | 51.5564 | 165.1304 | 6.5184 | 207.5238 | 127.1802
3.579 | 254.357 | 51.6787 | 165.007 | 6.5162 | 207.3998 | 127.1785
3.5801 | 254.3535 | 51.4952 | 165.1893 | 6.514 | 207.5816 | 127.1768
3.5814 | 254.3499 | 51.6175 | 165.0658 | 6.5117 | 207.4574 | 127.1749
3.5814 | 254.3499 | 51.5564 | 165.1269 | 6.5117 | 207.5185 | 127.1749
3.5825 | 254.3464 | 51.4952 | 165.1869 | 6.5095 | 207.578 | 127.1732
3.5837 | 254.343 | 51.5564 | 165.1246 | 6.5073 | 207.5151 | 127.1715
3.5849 | 254.3395 | 51.4952 | 165.1846 | 6.5051 | 207.5746 | 127.1698
3.5849 | 254.6042 | 51.3729 | 165.3952 | 6.5124 | 207.8292 | 127.3021
3.5861 | 254.6006 | 51.3729 | 165.394 | 6.5101 | 207.8274 | 127.3003
3.5873 | 254.5971 | 51.4952 | 165.2705 | 6.5079 | 207.7034 | 127.2986
3.5873 | 254.5971 | 51.6175 | 165.1482 | 6.5079 | 207.5811 | 127.2986
3.5884 | 254.5937 | 51.3729 | 165.3917 | 6.5057 | 207.8239 | 127.2968
3.5896 | 254.59 | 51.6175 | 165.1458 | 6.5034 | 207.5775 | 127.295
3.5896 | 254.59 | 51.4341 | 165.3292 | 6.5034 | 207.7609 | 127.295
3.5908 | 254.5866 | 51.4341 | 165.3281 | 6.5012 | 207.7592 | 127.2933
3.592 | 254.8478 | 51.3118 | 165.5375 | 6.5063 | 208.0121 | 127.4239
3.5931 | 254.5797 | 51.801 | 164.9589 | 6.4968 | 207.3888 | 127.2898
3.5944 | 254.8407 | 51.4952 | 165.3517 | 6.5018 | 207.8252 | 127.4204
3.5944 | 254.8407 | 51.2506 | 165.5963 | 6.5018 | 208.0698 | 127.4204
3.5955 | 254.8372 | 51.3118 | 165.5339 | 6.4996 | 208.0068 | 127.4186
3.5955 | 254.8372 | 51.3729 | 165.4728 | 6.4996 | 207.9457 | 127.4186
3.5967 | 254.8338 | 51.6175 | 165.2271 | 6.4974 | 207.6994 | 127.4169
3.5979 | 254.8301 | 51.2506 | 165.5928 | 6.4951 | 208.0645 | 127.4151
3.5991 | 254.562 | 51.4952 | 165.2588 | 6.4855 | 207.6858 | 127.281
3.5991 | 254.8267 | 51.6787 | 165.1635 | 6.4929 | 207.6346 | 127.4133
3.6002 | 254.8232 | 51.3729 | 165.4682 | 6.4907 | 207.9387 | 127.4116
3.6014 | 254.8198 | 51.3729 | 165.467 | 6.4885 | 207.937 | 127.4099
3.6026 | 254.8161 | 51.4952 | 165.3435 | 6.4862 | 207.8128 | 127.408
3.6026 | 254.8161 | 51.4341 | 165.4046 | 6.4862 | 207.8739 | 127.408
3.6038 | 254.8126 | 51.2506 | 165.5869 | 6.484 | 208.0557 | 127.4063
3.605 | 254.8092 | 51.2506 | 165.5858 | 6.4818 | 208.054 | 127.4046
3.6062 | 254.8055 | 51.3118 | 165.5234 | 6.4795 | 207.991 | 127.4028
3.6062 | 255.0702 | 51.006 | 165.9174 | 6.4869 | 208.4291 | 127.5351
3.6073 | 255.0667 | 51.1283 | 165.7939 | 6.4847 | 208.3051 | 127.5334
3.6073 | 255.0667 | 51.2506 | 165.6716 | 6.4847 | 208.1828 | 127.5334
3.6085 | 255.0633 | 51.1895 | 165.7316 | 6.4825 | 208.2421 | 127.5316
3.6097 | 255.0598 | 51.1895 | 165.7304 | 6.4803 | 208.2404 | 127.5299
3.6109 | 255.0562 | 50.9449 | 165.9738 | 6.478 | 208.4832 | 127.5281
3.6109 | 255.0562 | 51.0672 | 165.8515 | 6.478 | 208.3609 | 127.5281
3.6121 | 255.0527 | 51.1895 | 165.7281 | 6.4758 | 208.2368 | 127.5263
3.6132 | 255.0492 | 51.0672 | 165.8492 | 6.4736 | 208.3574 | 127.5246
3.6145 | 255.0456 | 51.0672 | 165.848 | 6.4713 | 208.3556 | 127.5228
3.6145 | 255.0456 | 50.9449 | 165.9703 | 6.4713 | 208.4779 | 127.5228
3.6156 | 255.0421 | 51.1283 | 165.7857 | 6.4692 | 208.2928 | 127.5211
3.6168 | 255.0387 | 51.2506 | 165.6623 | 6.467 | 208.1687 | 127.5193
3.6179 | 255.0352 | 51.0672 | 165.8445 | 6.4648 | 208.3504 | 127.5176
3.6179 | 255.2998 | 51.1283 | 165.8716 | 6.4721 | 208.4216 | 127.6499
3.6192 | 255.2962 | 51.1895 | 165.8092 | 6.4698 | 208.3586 | 127.6481
3.6203 | 255.2927 | 51.1283 | 165.8693 | 6.4677 | 208.4181 | 127.6464
3.6203 | 255.2927 | 51.0672 | 165.9304 | 6.4677 | 208.4792 | 127.6464
3.6227 | 255.5502 | 50.8837 | 166.1997 | 6.4705 | 208.7914 | 127.7751
3.6239 | 255.2821 | 50.8226 | 166.1714 | 6.461 | 208.7185 | 127.6411
3.6239 | 255.2821 | 50.8837 | 166.1103 | 6.461 | 208.6574 | 127.6411
3.625 | 255.2786 | 51.006 | 165.9869 | 6.4589 | 208.5333 | 127.6393
3.6262 | 255.5398 | 50.8837 | 166.1962 | 6.464 | 208.7862 | 127.7699
3.6262 | 255.2752 | 50.8837 | 166.108 | 6.4567 | 208.6539 | 127.6376
3.6274 | 255.5361 | 50.8226 | 166.2561 | 6.4617 | 208.8455 | 127.7681
3.6286 | 255.2681 | 50.6391 | 166.3503 | 6.4522 | 208.8949 | 127.634
3.6298 | 255.2646 | 50.9449 | 166.0433 | 6.4501 | 208.5874 | 127.6323
3.6298 | 255.5292 | 51.006 | 166.0704 | 6.4574 | 208.6586 | 127.7646
3.631 | 255.5255 | 50.9449 | 166.1303 | 6.4551 | 208.7179 | 127.7628
3.6322 | 255.5221 | 50.9449 | 166.1291 | 6.4529 | 208.7161 | 127.761
3.6333 | 255.5186 | 51.1895 | 165.8834 | 6.4508 | 208.4698 | 127.7593
3.6333 | 255.5186 | 50.8837 | 166.1892 | 6.4508 | 208.7756 | 127.7593
3.6345 | 255.5151 | 51.006 | 166.0657 | 6.4486 | 208.6516 | 127.7576
3.6345 | 255.5151 | 50.8226 | 166.2491 | 6.4486 | 208.835 | 127.7576
3.6357 | 255.5115 | 50.8837 | 166.1868 | 6.4463 | 208.772 | 127.7557
3.6369 | 255.508 | 50.7003 | 166.369 | 6.4442 | 208.9537 | 127.754
3.638 | 255.7691 | 50.8837 | 166.2727 | 6.4493 | 208.9009 | 127.8846
3.638 | 255.5045 | 50.8837 | 166.1845 | 6.442 | 208.7686 | 127.7523
3.6393 | 255.7654 | 50.8837 | 166.2714 | 6.447 | 208.899 | 127.8827
3.6404 | 255.762 | 51.0672 | 166.0868 | 6.4449 | 208.7138 | 127.881
3.6416 | 255.7585 | 50.8226 | 166.3302 | 6.4427 | 208.9566 | 127.8792
3.6416 | 255.7585 | 50.7615 | 166.3913 | 6.4427 | 209.0177 | 127.8792
3.6427 | 255.755 | 50.8837 | 166.268 | 6.4406 | 208.8938 | 127.8775
3.644 | 255.7514 | 50.9449 | 166.2056 | 6.4383 | 208.8308 | 127.8757
3.644 | 255.7514 | 50.6391 | 166.5114 | 6.4383 | 209.1366 | 127.8757
3.644 | 255.7514 | 51.006 | 166.1445 | 6.4383 | 208.7697 | 127.8757
3.644 | 255.7514 | 50.7003 | 166.4502 | 6.4383 | 209.0754 | 127.8757
3.6463 | 255.4799 | 50.7003 | 166.3597 | 6.4267 | 208.9396 | 127.7399
3.6487 | 255.4727 | 50.6391 | 166.4185 | 6.4223 | 208.9973 | 127.7364
3.6522 | 255.7267 | 50.8837 | 166.2585 | 6.423 | 208.8796 | 127.8633
3.6534 | 255.7232 | 50.7615 | 166.3796 | 6.4209 | 209.0001 | 127.8616
3.657 | 255.9771 | 50.578 | 166.6477 | 6.4216 | 209.3106 | 127.9886
3.6593 | 255.9702 | 50.5168 | 166.7066 | 6.4173 | 209.3683 | 127.9851
3.6617 | 255.963 | 50.5168 | 166.7042 | 6.4129 | 209.3647 | 127.9815
3.664 | 255.9561 | 50.7615 | 166.4572 | 6.4087 | 209.1165 | 127.978
3.6664 | 256.2134 | 50.6391 | 166.6654 | 6.4115 | 209.3676 | 128.1067
3.6688 | 256.2063 | 50.5168 | 166.7853 | 6.4071 | 209.4863 | 128.1031
3.6723 | 256.1958 | 50.7615 | 166.5371 | 6.4008 | 209.2364 | 128.0979
3.6747 | 256.1887 | 50.6391 | 166.6571 | 6.3964 | 209.3552 | 128.0943
3.6771 | 256.446 | 50.5168 | 166.8652 | 6.3993 | 209.6062 | 128.223
3.6794 | 256.4391 | 50.3945 | 166.9852 | 6.395 | 209.725 | 128.2195
3.6818 | 256.4319 | 50.3334 | 167.0439 | 6.3907 | 209.7825 | 128.2159
3.6853 | 256.6857 | 50.3945 | 167.0674 | 6.3914 | 209.8483 | 128.3428
3.6876 | 256.6787 | 50.2111 | 167.2485 | 6.3872 | 210.0283 | 128.3394
3.69 | 256.6716 | 50.2111 | 167.2461 | 6.3829 | 210.0247 | 128.3358
3.6924 | 256.6646 | 50.578 | 166.8769 | 6.3787 | 209.6543 | 128.3323
3.6947 | 257.1863 | 50.1499 | 167.4789 | 6.3886 | 210.3432 | 128.5931
3.6971 | 257.1793 | 50.3945 | 167.2319 | 6.3844 | 210.0952 | 128.5897
3.6995 | 257.1721 | 50.1499 | 167.4741 | 6.3801 | 210.3362 | 128.5861
3.7019 | 257.1649 | 50.1499 | 167.4717 | 6.3758 | 210.3326 | 128.5825
3.7042 | 257.4224 | 50.0276 | 167.6799 | 6.3788 | 210.5836 | 128.7112
3.7066 | 257.4152 | 50.0888 | 167.6163 | 6.3744 | 210.5188 | 128.7076
3.7101 | 257.4045 | 49.9665 | 167.735 | 6.368 | 210.6357 | 128.7022
3.7124 | 257.6619 | 50.0276 | 167.7597 | 6.371 | 210.7033 | 128.8309
3.7148 | 257.6547 | 50.0888 | 167.6961 | 6.3667 | 210.6385 | 128.8273
3.7172 | 257.6477 | 50.0888 | 167.6938 | 6.3625 | 210.6351 | 128.8239
3.7196 | 257.6405 | 49.9665 | 167.8137 | 6.3582 | 210.7538 | 128.8203
3.7219 | 257.8979 | 49.7829 | 168.0831 | 6.3612 | 211.066 | 128.9489
3.7243 | 257.8907 | 49.6607 | 168.2029 | 6.3569 | 211.1846 | 128.9453
3.7267 | 257.8835 | 49.8442 | 168.017 | 6.3526 | 210.9975 | 128.9417
3.729 | 257.8765 | 49.7829 | 168.0759 | 6.3485 | 211.0553 | 128.9382
3.7314 | 258.1336 | 50.0276 | 167.9169 | 6.3513 | 210.9392 | 129.0668
3.7349 | 258.1229 | 49.8442 | 168.0968 | 6.345 | 211.1172 | 129.0614
3.7373 | 258.1159 | 49.6607 | 168.2779 | 6.3409 | 211.2972 | 129.0579
3.7396 | 258.1087 | 49.7829 | 168.1533 | 6.3366 | 211.1714 | 129.0543
3.742 | 258.1017 | 49.5995 | 168.3344 | 6.3325 | 211.3513 | 129.0508
3.7432 | 258.3623 | 49.7829 | 168.2379 | 6.3374 | 211.2982 | 129.1811
3.7479 | 258.348 | 49.7218 | 168.2942 | 6.329 | 211.3522 | 129.174
3.7502 | 258.341 | 49.7218 | 168.2919 | 6.3249 | 211.3487 | 129.1705
3.7526 | 258.3338 | 49.5995 | 168.4118 | 6.3207 | 211.4674 | 129.1669
3.755 | 258.5911 | 49.4161 | 168.6809 | 6.3236 | 211.7794 | 129.2955
3.7573 | 258.5838 | 49.4161 | 168.6785 | 6.3194 | 211.7758 | 129.2919
3.7597 | 258.5766 | 49.4161 | 168.6761 | 6.3152 | 211.7722 | 129.2883
3.7621 | 258.5696 | 49.4161 | 168.6738 | 6.3111 | 211.7687 | 129.2848
3.7645 | 258.8266 | 49.6607 | 168.5148 | 6.3139 | 211.6526 | 129.4133
3.7668 | 258.8196 | 49.5384 | 168.6348 | 6.3098 | 211.7714 | 129.4098
3.7692 | 258.8124 | 49.5384 | 168.6324 | 6.3056 | 211.7678 | 129.4062
3.7715 | 258.8054 | 49.3549 | 168.8136 | 6.3016 | 211.9478 | 129.4027
3.775 | 259.0588 | 49.1715 | 169.0814 | 6.3024 | 212.2579 | 129.5294
3.7774 | 258.7874 | 49.2937 | 168.8688 | 6.2912 | 212 | 129.3937
3.7798 | 259.0446 | 49.1715 | 169.0767 | 6.2941 | 212.2508 | 129.5223
3.7822 | 259.0373 | 49.3549 | 168.8909 | 6.2899 | 212.0638 | 129.5187
3.7845 | 259.0301 | 49.1103 | 169.1331 | 6.2858 | 212.3047 | 129.515
3.7869 | 259.0231 | 49.0492 | 169.1918 | 6.2817 | 212.3623 | 129.5115
3.7893 | 259.28 | 49.0492 | 169.2775 | 6.2846 | 212.4908 | 129.64
3.7928 | 259.2692 | 49.1715 | 169.1516 | 6.2784 | 212.3631 | 129.6346
3.7951 | 259.2622 | 49.1715 | 169.1492 | 6.2744 | 212.3596 | 129.6311
3.7975 | 259.255 | 49.2326 | 169.0857 | 6.2702 | 212.2949 | 129.6275
3.7999 | 259.5121 | 49.0492 | 169.3548 | 6.2731 | 212.6068 | 129.756
3.8022 | 259.5048 | 49.0492 | 169.3524 | 6.269 | 212.6032 | 129.7524
3.8058 | 259.494 | 49.1103 | 169.2877 | 6.2629 | 212.5367 | 129.747
3.8081 | 259.487 | 48.988 | 169.4077 | 6.2589 | 212.6555 | 129.7435
3.8105 | 259.4798 | 48.8657 | 169.5276 | 6.2547 | 212.7742 | 129.7399
3.8128 | 259.7368 | 49.1103 | 169.3686 | 6.2577 | 212.6581 | 129.8684
3.8152 | 259.7296 | 49.2326 | 169.2439 | 6.2536 | 212.5322 | 129.8648
3.8175 | 259.7225 | 49.1715 | 169.3027 | 6.2496 | 212.5898 | 129.8613
3.8199 | 259.7153 | 48.8657 | 169.6061 | 6.2455 | 212.8919 | 129.8576
3.8235 | 259.9686 | 48.988 | 169.5682 | 6.2463 | 212.8963 | 129.9843
3.8258 | 259.9615 | 48.9269 | 169.6269 | 6.2423 | 212.9539 | 129.9808
3.8282 | 259.9542 | 48.6823 | 169.8691 | 6.2382 | 213.1948 | 129.9771
3.8306 | 259.947 | 48.6823 | 169.8667 | 6.2341 | 213.1912 | 129.9735
3.8329 | 259.9399 | 48.8657 | 169.6809 | 6.2302 | 213.0043 | 129.97
3.8353 | 260.1967 | 48.7434 | 169.8888 | 6.233 | 213.255 | 130.0984
3.8376 | 260.1897 | 48.6823 | 169.9476 | 6.229 | 213.3125 | 130.0948
3.84 | 260.1824 | 48.6823 | 169.9452 | 6.225 | 213.3089 | 130.0912
3.8424 | 260.1753 | 48.6823 | 169.9428 | 6.221 | 213.3054 | 130.0877
3.8459 | 260.1645 | 48.6211 | 170.0004 | 6.215 | 213.3612 | 130.0823
3.8483 | 260.4213 | 48.6823 | 170.0248 | 6.2178 | 213.4283 | 130.2106
3.8506 | 260.4142 | 48.4988 | 170.2059 | 6.2139 | 213.6083 | 130.2071
3.853 | 260.4069 | 48.7434 | 169.9589 | 6.2098 | 213.3601 | 130.2035
3.8554 | 260.6636 | 48.6823 | 170.1056 | 6.2126 | 213.5495 | 130.3318
3.8577 | 260.6566 | 48.4988 | 170.2867 | 6.2087 | 213.7295 | 130.3283
3.8601 | 260.6493 | 48.56 | 170.2231 | 6.2047 | 213.6646 | 130.3246
3.8624 | 260.9062 | 48.56 | 170.3087 | 6.2076 | 213.7931 | 130.4531
3.866 | 260.6314 | 48.4988 | 170.2783 | 6.1948 | 213.7169 | 130.3157
3.8696 | 260.8845 | 48.6211 | 170.2404 | 6.1956 | 213.7212 | 130.4423
3.8719 | 260.6133 | 48.7434 | 170.0277 | 6.1848 | 213.4632 | 130.3066
3.8743 | 260.8702 | 48.8045 | 170.0522 | 6.1877 | 213.5306 | 130.4351
3.8767 | 260.8629 | 48.56 | 170.2943 | 6.1837 | 213.7714 | 130.4314
3.8802 | 260.852 | 48.3153 | 170.5354 | 6.1777 | 214.0107 | 130.426
3.8825 | 260.845 | 48.4988 | 170.3495 | 6.1739 | 213.8237 | 130.4225
3.8849 | 261.1016 | 48.4988 | 170.4351 | 6.1767 | 213.952 | 130.5508
3.8873 | 261.0945 | 48.4988 | 170.4327 | 6.1728 | 213.9484 | 130.5472
3.8896 | 260.8233 | 48.4988 | 170.3423 | 6.162 | 213.8129 | 130.4117
3.892 | 261.0801 | 48.2542 | 170.6725 | 6.165 | 214.1859 | 130.5401
3.8944 | 261.0728 | 48.3153 | 170.609 | 6.161 | 214.1211 | 130.5364
3.8979 | 261.3259 | 48.1931 | 170.8155 | 6.1619 | 214.3698 | 130.6629
3.9002 | 261.3188 | 48.4377 | 170.5686 | 6.158 | 214.1217 | 130.6594
3.9026 | 261.3115 | 48.0096 | 170.9942 | 6.154 | 214.5461 | 130.6557
3.905 | 261.3042 | 48.1319 | 170.8695 | 6.1501 | 214.4202 | 130.6521
3.9073 | 261.2971 | 47.8261 | 171.1729 | 6.1462 | 214.7224 | 130.6485
3.9097 | 261.8174 | 47.9485 | 171.224 | 6.1558 | 214.8602 | 130.9087
3.9133 | 261.8066 | 47.9485 | 171.2204 | 6.1499 | 214.8548 | 130.9033
3.9156 | 261.7995 | 47.9485 | 171.218 | 6.1461 | 214.8512 | 130.8997
3.918 | 261.7922 | 48.0096 | 171.1545 | 6.1422 | 214.7865 | 130.8961
3.9203 | 262.0489 | 47.8873 | 171.3623 | 6.1451 | 215.0371 | 131.0244
3.9227 | 262.0415 | 47.8873 | 171.3599 | 6.1411 | 215.0335 | 131.0208
3.925 | 262.0344 | 47.8873 | 171.3575 | 6.1373 | 215.0299 | 131.0172
3.9286 | 262.0236 | 47.9485 | 171.2927 | 6.1315 | 214.9633 | 131.0118
3.931 | 262.28 | 47.7651 | 171.5616 | 6.1343 | 215.2749 | 131.14
3.9333 | 262.2729 | 47.7039 | 171.6204 | 6.1305 | 215.3326 | 131.1365
3.9357 | 262.2656 | 47.8261 | 171.4958 | 6.1266 | 215.2067 | 131.1328
3.9381 | 262.2582 | 47.7651 | 171.5543 | 6.1227 | 215.264 | 131.1291
3.9404 | 262.2511 | 47.6427 | 171.6743 | 6.1189 | 215.3829 | 131.1256
3.9428 | 262.5075 | 47.3981 | 172.0044 | 6.1217 | 215.7557 | 131.2538
3.9464 | 262.4966 | 47.8261 | 171.5728 | 6.1159 | 215.3222 | 131.2483
3.9475 | 262.4931 | 47.7039 | 171.6938 | 6.114 | 215.4426 | 131.2465
3.9511 | 262.4822 | 47.5204 | 171.8737 | 6.1082 | 215.6207 | 131.2411
3.9534 | 262.7388 | 47.5204 | 171.9592 | 6.1111 | 215.749 | 131.3694
3.9558 | 262.4677 | 47.5204 | 171.8688 | 6.1006 | 215.6135 | 131.2339
3.9581 | 262.7243 | 47.4593 | 172.0155 | 6.1035 | 215.8029 | 131.3622
3.9605 | 262.717 | 47.6427 | 171.8296 | 6.0996 | 215.6158 | 131.3585
3.9629 | 262.7096 | 47.4593 | 172.0106 | 6.0957 | 215.7955 | 131.3548
3.9652 | 262.7025 | 47.2146 | 172.2529 | 6.092 | 216.0367 | 131.3513
3.9676 | 262.6952 | 47.2146 | 172.2505 | 6.0881 | 216.033 | 131.3476
3.9699 | 262.9517 | 47.3981 | 172.1525 | 6.091 | 215.9778 | 131.4759
3.9723 | 262.9444 | 47.3981 | 172.15 | 6.0872 | 215.9741 | 131.4722
3.9759 | 262.9334 | 47.337 | 172.2075 | 6.0814 | 216.0297 | 131.4667
3.9782 | 262.9263 | 47.337 | 172.2051 | 6.0777 | 216.0262 | 131.4632
3.9806 | 262.919 | 47.5204 | 172.0193 | 6.0739 | 215.8391 | 131.4595
3.9829 | 263.1755 | 47.3981 | 172.2271 | 6.0768 | 216.0896 | 131.5877
3.9853 | 263.1681 | 47.5816 | 172.0411 | 6.0729 | 215.9025 | 131.5841
3.9876 | 263.161 | 47.3981 | 172.2222 | 6.0692 | 216.0824 | 131.5805
3.9912 | 263.4137 | 47.2146 | 172.49 | 6.0702 | 216.3922 | 131.7068
3.9947 | 263.4027 | 47.337 | 172.3639 | 6.0645 | 216.2644 | 131.7014
3.9971 | 263.3954 | 47.3981 | 172.3004 | 6.0607 | 216.1996 | 131.6977
3.9995 | 263.3882 | 47.5816 | 172.1145 | 6.057 | 216.0125 | 131.6941
4.0019 | 263.3809 | 47.3981 | 172.2955 | 6.0532 | 216.1923 | 131.6904
4.0042 | 263.3737 | 47.337 | 172.3542 | 6.0495 | 216.2499 | 131.6869
4.0066 | 263.3663 | 47.2757 | 172.4131 | 6.0457 | 216.3075 | 131.6832
4.009 | 263.6225 | 47.3981 | 172.3761 | 6.0485 | 216.3132 | 131.8113
4.0124 | 263.6118 | 47.337 | 172.4336 | 6.0429 | 216.3689 | 131.8059
4.0137 | 263.608 | 47.1535 | 172.6158 | 6.041 | 216.5505 | 131.804
4.0172 | 263.5971 | 47.2146 | 172.5511 | 6.0354 | 216.4839 | 131.7985
4.0196 | 263.8535 | 47.1535 | 172.6977 | 6.0383 | 216.6732 | 131.9267
4.0219 | 263.5826 | 47.2146 | 172.5463 | 6.0279 | 216.4767 | 131.7913
4.0243 | 263.8389 | 47.0923 | 172.754 | 6.0308 | 216.7272 | 131.9195
4.0267 | 263.8316 | 47.1535 | 172.6904 | 6.0271 | 216.6623 | 131.9158
4.029 | 263.8244 | 46.97 | 172.8715 | 6.0234 | 216.8422 | 131.9122
4.0314 | 264.0805 | 47.0923 | 172.8345 | 6.0262 | 216.848 | 132.0403
4.0338 | 264.0731 | 47.2146 | 172.7098 | 6.0224 | 216.722 | 132.0366
4.0361 | 264.066 | 47.0312 | 172.8908 | 6.0188 | 216.9018 | 132.033
4.0385 | 264.0586 | 47.0312 | 172.8883 | 6.015 | 216.8981 | 132.0293
4.0408 | 264.3149 | 46.9089 | 173.0961 | 6.0179 | 217.1486 | 132.1575
4.0432 | 264.3075 | 46.8477 | 173.1548 | 6.0142 | 217.2061 | 132.1538
4.0455 | 264.3004 | 47.2757 | 172.7244 | 6.0106 | 216.7745 | 132.1502
4.0479 | 264.293 | 47.0923 | 172.9054 | 6.0068 | 216.9542 | 132.1465
4.0503 | 264.549 | 46.9089 | 173.1741 | 6.0096 | 217.2656 | 132.2745
4.0526 | 264.5418 | 46.7865 | 173.2941 | 6.006 | 217.3844 | 132.2709
4.055 | 264.5344 | 46.6031 | 173.475 | 6.0023 | 217.5641 | 132.2672
4.0573 | 264.5273 | 46.6031 | 173.4727 | 5.9986 | 217.5605 | 132.2636
4.0597 | 264.5199 | 46.8477 | 173.2256 | 5.9949 | 217.3122 | 132.2599
4.0633 | 264.5089 | 46.7254 | 173.3442 | 5.9894 | 217.429 | 132.2544
4.0656 | 264.7651 | 46.4197 | 173.7353 | 5.9923 | 217.8629 | 132.3826
4.068 | 264.7577 | 46.7865 | 173.3661 | 5.9886 | 217.4924 | 132.3789
4.0703 | 264.7505 | 46.542 | 173.6082 | 5.985 | 217.7333 | 132.3753
4.0727 | 264.7431 | 46.4808 | 173.6669 | 5.9813 | 217.7908 | 132.3716
4.0751 | 264.7357 | 46.2973 | 173.8479 | 5.9776 | 217.9706 | 132.3679
4.0774 | 264.9919 | 46.4197 | 173.8109 | 5.9805 | 217.9763 | 132.496
4.0798 | 264.7212 | 46.3585 | 173.7819 | 5.9703 | 217.9021 | 132.3606
4.0821 | 264.9773 | 46.1751 | 174.0507 | 5.9732 | 218.2136 | 132.4887
4.0845 | 264.9699 | 46.4197 | 173.8036 | 5.9695 | 217.9653 | 132.485
4.0869 | 264.9627 | 46.4197 | 173.8012 | 5.966 | 217.9617 | 132.4814
4.0904 | 265.2151 | 46.1139 | 174.1911 | 5.9669 | 218.3936 | 132.6075
4.0928 | 265.2077 | 46.2973 | 174.0053 | 5.9633 | 218.2065 | 132.6038
4.0951 | 265.2005 | 46.3585 | 173.9417 | 5.9597 | 218.1417 | 132.6002
4.0975 | 265.4564 | 46.3585 | 174.027 | 5.9625 | 218.2697 | 132.7282
4.0999 | 265.4489 | 46.3585 | 174.0245 | 5.9588 | 218.266 | 132.7245
4.1022 | 265.4417 | 46.1139 | 174.2667 | 5.9553 | 218.507 | 132.7209
4.1046 | 265.4343 | 46.2973 | 174.0808 | 5.9516 | 218.3199 | 132.7172
4.1082 | 265.4233 | 46.0528 | 174.3216 | 5.9462 | 218.5588 | 132.7116
4.1105 | 265.6794 | 46.1751 | 174.2847 | 5.9491 | 218.5646 | 132.8397
4.1129 | 265.6719 | 45.9916 | 174.4657 | 5.9454 | 218.7444 | 132.836
4.1152 | 265.6647 | 45.9305 | 174.5244 | 5.9419 | 218.8019 | 132.8324
4.1188 | 265.6537 | 45.8081 | 174.6431 | 5.9365 | 218.9188 | 132.8269
4.1212 | 265.6463 | 45.6247 | 174.8241 | 5.9329 | 219.0984 | 132.8231
4.1235 | 265.6391 | 45.5024 | 174.944 | 5.9294 | 219.2171 | 132.8195
4.127 | 265.8913 | 45.8693 | 174.6611 | 5.9304 | 218.9763 | 132.9456
4.1294 | 265.8838 | 45.8081 | 174.7198 | 5.9268 | 219.0338 | 132.9419
4.1318 | 265.8766 | 45.8081 | 174.7174 | 5.9233 | 219.0302 | 132.9383
4.1342 | 265.8692 | 45.6247 | 174.8984 | 5.9196 | 219.2099 | 132.9346
4.1365 | 266.1252 | 45.5636 | 175.0448 | 5.9225 | 219.399 | 133.0626
4.14 | 266.1141 | 45.9305 | 174.6742 | 5.9172 | 219.0266 | 133.0571
4.1412 | 266.1105 | 45.5636 | 175.0399 | 5.9154 | 219.3917 | 133.0553
4.1447 | 266.0995 | 45.747 | 174.8528 | 5.9101 | 219.2027 | 133.0497
4.1471 | 266.092 | 45.8693 | 174.728 | 5.9065 | 219.0767 | 133.046
4.1495 | 266.6112 | 45.8081 | 174.9623 | 5.9157 | 219.3975 | 133.3056
4.1519 | 266.6037 | 45.4413 | 175.3266 | 5.9121 | 219.7606 | 133.3019
4.1554 | 266.5926 | 45.6247 | 175.1395 | 5.9068 | 219.5716 | 133.2963
4.1577 | 266.5854 | 45.5636 | 175.1982 | 5.9033 | 219.6291 | 133.2927
4.1601 | 266.578 | 45.5636 | 175.1957 | 5.8997 | 219.6254 | 133.289
4.1625 | 266.5705 | 45.9305 | 174.8263 | 5.8962 | 219.2547 | 133.2852
4.1648 | 266.8264 | 45.6247 | 175.2174 | 5.899 | 219.6885 | 133.4132
4.1672 | 266.8189 | 45.3801 | 175.4595 | 5.8955 | 219.9294 | 133.4095
4.1708 | 266.8079 | 45.6859 | 175.1501 | 5.8902 | 219.618 | 133.4039
4.1731 | 267.0637 | 45.5636 | 175.3576 | 5.893 | 219.8683 | 133.5319
4.1755 | 267.0563 | 45.1355 | 175.7833 | 5.8895 | 220.2926 | 133.5281
4.1778 | 267.049 | 45.2578 | 175.6585 | 5.886 | 220.1667 | 133.5245
4.1802 | 267.0416 | 45.3189 | 175.595 | 5.8825 | 220.1019 | 133.5208
4.1825 | 267.0343 | 45.3189 | 175.5925 | 5.879 | 220.0983 | 133.5172
4.1849 | 267.0268 | 45.3801 | 175.5288 | 5.8755 | 220.0333 | 133.5134
4.1873 | 267.0194 | 45.3189 | 175.5876 | 5.872 | 220.0908 | 133.5097
4.1896 | 267.2752 | 45.3189 | 175.6728 | 5.8748 | 220.2187 | 133.6376
4.192 | 267.2677 | 45.1967 | 175.7925 | 5.8713 | 220.3372 | 133.6339
4.1956 | 267.2566 | 45.0132 | 175.9723 | 5.866 | 220.5151 | 133.6283
4.1967 | 267.253 | 44.9521 | 176.0322 | 5.8643 | 220.5744 | 133.6265
4.1991 | 267.2457 | 45.0132 | 175.9687 | 5.8609 | 220.5097 | 133.6229
4.2026 | 267.2346 | 44.8909 | 176.0873 | 5.8557 | 220.6264 | 133.6173
4.2039 | 267.4938 | 44.8909 | 176.1737 | 5.8601 | 220.756 | 133.7469
4.2062 | 267.4866 | 44.8297 | 176.2325 | 5.8567 | 220.8136 | 133.7433
4.2097 | 267.4754 | 44.8297 | 176.2288 | 5.8515 | 220.808 | 133.7377
4.2121 | 267.468 | 44.8909 | 176.1651 | 5.848 | 220.7431 | 133.734
4.2144 | 267.7237 | 44.8909 | 176.2503 | 5.8509 | 220.871 | 133.8619
4.2168 | 267.7162 | 44.8909 | 176.2478 | 5.8474 | 220.8672 | 133.8581
4.2192 | 267.709 | 44.8909 | 176.2454 | 5.844 | 220.8636 | 133.8545
4.2216 | 267.7015 | 45.0132 | 176.1206 | 5.8405 | 220.7375 | 133.8507
4.2251 | 267.6903 | 45.0132 | 176.1169 | 5.8353 | 220.732 | 133.8452
4.2274 | 267.946 | 44.8297 | 176.3856 | 5.8382 | 221.0433 | 133.973
4.2298 | 267.9385 | 44.7074 | 176.5054 | 5.8347 | 221.1619 | 133.9693
4.2321 | 267.9313 | 44.8909 | 176.3195 | 5.8313 | 220.9747 | 133.9656
4.2345 | 267.9238 | 44.7685 | 176.4394 | 5.8278 | 221.0934 | 133.9619
4.2369 | 267.9163 | 44.7685 | 176.4369 | 5.8244 | 221.0896 | 133.9581
4.2404 | 267.9054 | 44.5851 | 176.6167 | 5.8193 | 221.2676 | 133.9527
4.244 | 268.1572 | 44.7074 | 176.5783 | 5.8204 | 221.2712 | 134.0786
4.2452 | 268.1533 | 44.5851 | 176.6993 | 5.8186 | 221.3916 | 134.0767
4.2487 | 267.8795 | 44.5851 | 176.6081 | 5.8074 | 221.2546 | 133.9397
4.2499 | 268.1385 | 44.6462 | 176.6333 | 5.8118 | 221.3231 | 134.0693
4.2535 | 268.1274 | 44.7685 | 176.5073 | 5.8067 | 221.1952 | 134.0637
4.2546 | 268.1237 | 44.5851 | 176.6895 | 5.805 | 221.3768 | 134.0619
4.257 | 268.1165 | 44.4628 | 176.8094 | 5.8017 | 221.4954 | 134.0582
4.2593 | 268.109 | 44.4628 | 176.8069 | 5.7982 | 221.4917 | 134.0545
4.2629 | 268.3607 | 44.5851 | 176.7685 | 5.7993 | 221.4952 | 134.1803
4.2641 | 268.3571 | 44.4016 | 176.9508 | 5.7976 | 221.6769 | 134.1785
4.2665 | 268.3495 | 44.524 | 176.8258 | 5.7942 | 221.5508 | 134.1748
4.2688 | 268.6051 | 44.3405 | 177.0945 | 5.7971 | 221.8621 | 134.3026
4.2723 | 268.5939 | 44.3405 | 177.0908 | 5.792 | 221.8565 | 134.297
4.2747 | 268.5864 | 44.3405 | 177.0883 | 5.7886 | 221.8527 | 134.2932
4.277 | 268.5791 | 44.0959 | 177.3305 | 5.7852 | 222.0937 | 134.2896
4.2794 | 268.5716 | 44.2182 | 177.2057 | 5.7818 | 221.9676 | 134.2858
4.2818 | 268.5643 | 44.157 | 177.2644 | 5.7785 | 222.0252 | 134.2822
4.283 | 268.8233 | 43.9736 | 177.5342 | 5.7829 | 222.338 | 134.4116
4.2865 | 268.8121 | 44.0959 | 177.4081 | 5.7778 | 222.2102 | 134.4061
4.2889 | 269.0676 | 44.2793 | 177.3099 | 5.7807 | 222.1545 | 134.5338
4.2913 | 269.0601 | 43.9125 | 177.6742 | 5.7773 | 222.5175 | 134.53
4.2936 | 269.0528 | 43.9736 | 177.6107 | 5.774 | 222.4528 | 134.5264
4.296 | 269.0453 | 43.9125 | 177.6693 | 5.7706 | 222.5101 | 134.5226
4.2983 | 269.0379 | 43.8513 | 177.728 | 5.7673 | 222.5677 | 134.519
4.3007 | 269.0304 | 43.7901 | 177.7867 | 5.7639 | 222.6251 | 134.5152
4.3031 | 269.0229 | 43.7901 | 177.7842 | 5.7605 | 222.6213 | 134.5114
4.3054 | 269.0156 | 43.729 | 177.8429 | 5.7573 | 222.6788 | 134.5078
4.3078 | 269.2708 | 43.729 | 177.9279 | 5.76 | 222.8064 | 134.6354
4.3101 | 269.2635 | 43.7901 | 177.8644 | 5.7567 | 222.7416 | 134.6317
4.3125 | 269.256 | 43.6678 | 177.9842 | 5.7534 | 222.8602 | 134.628
4.3161 | 269.2448 | 43.729 | 177.9193 | 5.7484 | 222.7934 | 134.6224
4.3184 | 269.5002 | 43.729 | 178.0044 | 5.7512 | 222.9211 | 134.7501
4.3208 | 269.4926 | 43.6067 | 178.1242 | 5.7478 | 223.0396 | 134.7463
4.3243 | 269.4814 | 43.6067 | 178.1204 | 5.7428 | 223.034 | 134.7407
4.3267 | 269.4741 | 43.4233 | 178.3014 | 5.7396 | 223.2138 | 134.7371
4.329 | 269.4666 | 43.4233 | 178.2989 | 5.7362 | 223.21 | 134.7333
4.3314 | 269.4593 | 43.4844 | 178.2354 | 5.733 | 223.1452 | 134.7296
4.3338 | 269.7144 | 43.3621 | 178.4427 | 5.7357 | 223.3951 | 134.8572
4.3373 | 269.7032 | 43.5456 | 178.2555 | 5.7308 | 223.206 | 134.8516
4.3396 | 269.6959 | 43.4233 | 178.3753 | 5.7275 | 223.3246 | 134.8479
4.342 | 269.6883 | 43.3621 | 178.434 | 5.7242 | 223.3821 | 134.8442
4.3456 | 269.6771 | 43.2398 | 178.5526 | 5.7193 | 223.4988 | 134.8386
4.3479 | 269.6698 | 43.3621 | 178.4278 | 5.716 | 223.3728 | 134.8349
4.3503 | 269.9249 | 43.4233 | 178.4517 | 5.7188 | 223.4391 | 134.9624
4.3526 | 269.9175 | 43.2398 | 178.6327 | 5.7155 | 223.619 | 134.9588
4.355 | 269.91 | 43.2398 | 178.6302 | 5.7122 | 223.6152 | 134.955
4.3574 | 269.9024 | 43.1175 | 178.75 | 5.7089 | 223.7337 | 134.9512
4.3609 | 269.8914 | 43.3621 | 178.5017 | 5.7041 | 223.4836 | 134.9457
4.3644 | 269.8802 | 42.9952 | 178.8649 | 5.6992 | 223.8449 | 134.9401
4.3668 | 269.8727 | 42.9952 | 178.8624 | 5.6959 | 223.8411 | 134.9363
4.3692 | 269.8653 | 43.1175 | 178.7376 | 5.6927 | 223.7152 | 134.9327
4.3716 | 269.8578 | 43.2398 | 178.6128 | 5.6894 | 223.5891 | 134.9289
4.3739 | 270.1128 | 43.1786 | 178.759 | 5.6921 | 223.7778 | 135.0564
4.3774 | 270.1018 | 42.9341 | 178.9998 | 5.6874 | 224.0168 | 135.0509
4.3787 | 270.0979 | 42.9341 | 178.9985 | 5.6857 | 224.0148 | 135.0489
4.3822 | 270.3492 | 43.0564 | 178.96 | 5.6868 | 224.0182 | 135.1746
4.3845 | 270.0793 | 42.7506 | 179.1758 | 5.6776 | 224.1891 | 135.0397
4.3869 | 270.3343 | 42.8729 | 179.1385 | 5.6803 | 224.1942 | 135.1671
4.3893 | 270.327 | 42.7506 | 179.2584 | 5.6772 | 224.3129 | 135.1635
4.3916 | 270.3194 | 42.9952 | 179.0113 | 5.6739 | 224.0645 | 135.1597
4.394 | 270.312 | 42.9341 | 179.0699 | 5.6707 | 224.1219 | 135.156
4.3975 | 270.3008 | 42.8117 | 179.1886 | 5.6659 | 224.2387 | 135.1504
4.3999 | 270.2932 | 42.8117 | 179.186 | 5.6626 | 224.2349 | 135.1466
4.4022 | 270.2859 | 43.0564 | 178.9389 | 5.6595 | 223.9866 | 135.143
4.4046 | 270.5408 | 42.9341 | 179.1462 | 5.6622 | 224.2363 | 135.2704
4.407 | 270.5332 | 43.1175 | 178.9602 | 5.659 | 224.0491 | 135.2666
4.4105 | 270.5222 | 42.7506 | 179.3235 | 5.6542 | 224.4105 | 135.2611
4.4129 | 270.7771 | 42.8117 | 179.3473 | 5.6569 | 224.4768 | 135.3885
4.4153 | 270.7695 | 42.8729 | 179.2836 | 5.6537 | 224.4119 | 135.3848
4.4176 | 270.7622 | 42.6894 | 179.4647 | 5.6506 | 224.5917 | 135.3811
4.42 | 270.7546 | 42.7506 | 179.4009 | 5.6473 | 224.5267 | 135.3773
4.4223 | 270.7472 | 42.6894 | 179.4597 | 5.6442 | 224.5842 | 135.3736
4.4259 | 270.736 | 42.506 | 179.6393 | 5.6394 | 224.762 | 135.368
4.4283 | 270.7284 | 42.6283 | 179.5145 | 5.6362 | 224.6359 | 135.3642
4.4306 | 270.721 | 42.7506 | 179.3897 | 5.6331 | 224.5099 | 135.3605
4.433 | 271.2383 | 42.5672 | 179.7456 | 5.6417 | 224.9519 | 135.6191
4.4353 | 271.2309 | 42.4449 | 179.8654 | 5.6386 | 225.0705 | 135.6154
4.4389 | 271.2196 | 42.506 | 179.8005 | 5.6338 | 225.0038 | 135.6098
4.4413 | 271.212 | 42.506 | 179.798 | 5.6306 | 225 | 135.606
4.4436 | 271.2047 | 42.3837 | 179.9179 | 5.6275 | 225.1186 | 135.6023
4.446 | 271.1971 | 42.6283 | 179.6707 | 5.6243 | 224.8702 | 135.5985
4.4484 | 271.4518 | 42.4449 | 179.939 | 5.627 | 225.181 | 135.7259
4.4507 | 271.4444 | 42.3225 | 180.059 | 5.6239 | 225.2997 | 135.7222
4.4531 | 271.4368 | 42.506 | 179.8729 | 5.6207 | 225.1124 | 135.7184
4.4566 | 271.4256 | 42.5672 | 179.808 | 5.616 | 225.0456 | 135.7128
4.459 | 271.4182 | 42.2002 | 180.1725 | 5.6129 | 225.4089 | 135.7091
4.4613 | 271.4106 | 42.3837 | 179.9865 | 5.6097 | 225.2216 | 135.7053
4.4637 | 271.4032 | 42.4449 | 179.9228 | 5.6066 | 225.1567 | 135.7016
4.4672 | 271.6542 | 42.139 | 180.3124 | 5.6078 | 225.5881 | 135.8271
4.4696 | 271.6466 | 42.4449 | 180.004 | 5.6046 | 225.2784 | 135.8233
4.4719 | 271.6392 | 42.2613 | 180.1851 | 5.6015 | 225.4583 | 135.8196
4.4743 | 271.8939 | 42.2002 | 180.3311 | 5.6042 | 225.6468 | 135.947
4.4767 | 271.8865 | 42.3225 | 180.2063 | 5.6012 | 225.5208 | 135.9433
4.4802 | 271.8752 | 42.0168 | 180.5083 | 5.5965 | 225.8208 | 135.9376
4.4826 | 271.8676 | 42.0779 | 180.4446 | 5.5933 | 225.7559 | 135.9338
4.4849 | 272.1225 | 42.2002 | 180.4073 | 5.5961 | 225.761 | 136.0612
4.4885 | 271.8489 | 42.0779 | 180.4384 | 5.5856 | 225.7466 | 135.9245
4.4909 | 271.8413 | 42.2613 | 180.2525 | 5.5824 | 225.5594 | 135.9207
4.4932 | 272.0962 | 42.3225 | 180.2762 | 5.5852 | 225.6256 | 136.0481
4.4956 | 272.0885 | 42.2613 | 180.3349 | 5.5821 | 225.683 | 136.0443
4.4979 | 272.0812 | 42.0779 | 180.5158 | 5.579 | 225.8627 | 136.0406
4.5015 | 272.0698 | 42.2002 | 180.3897 | 5.5744 | 225.7347 | 136.0349
4.5039 | 272.0622 | 42.0168 | 180.5706 | 5.5712 | 225.9143 | 136.0311
4.5062 | 272.0548 | 42.0168 | 180.5681 | 5.5682 | 225.9106 | 136.0274
4.5086 | 272.3094 | 42.139 | 180.5308 | 5.5709 | 225.9157 | 136.1547
4.511 | 272.3018 | 42.0779 | 180.5894 | 5.5678 | 225.973 | 136.1509
4.5133 | 272.2944 | 42.139 | 180.5258 | 5.5647 | 225.9082 | 136.1472
4.5168 | 272.283 | 42.0168 | 180.6442 | 5.5601 | 226.0247 | 136.1415
4.5192 | 272.5376 | 41.7721 | 180.9738 | 5.5628 | 226.3967 | 136.2688
4.5204 | 272.2717 | 41.8944 | 180.7628 | 5.5555 | 226.1415 | 136.1359
4.5239 | 272.5225 | 42.0779 | 180.6629 | 5.5567 | 226.0834 | 136.2613
4.5263 | 272.5151 | 41.8333 | 180.9051 | 5.5537 | 226.3243 | 136.2576
4.5287 | 272.5075 | 41.6498 | 181.086 | 5.5506 | 226.504 | 136.2538
4.5322 | 272.4962 | 41.8944 | 180.8377 | 5.5459 | 226.2537 | 136.2481
4.5345 | 272.4888 | 41.9556 | 180.774 | 5.5429 | 226.1888 | 136.2444
4.5369 | 272.4811 | 41.8944 | 180.8326 | 5.5399 | 226.2462 | 136.2406
4.5392 | 272.7358 | 41.8333 | 180.9786 | 5.5426 | 226.4346 | 136.3679
4.5416 | 272.7282 | 41.9556 | 180.8538 | 5.5395 | 226.3085 | 136.3641
4.544 | 272.7206 | 41.8333 | 180.9736 | 5.5365 | 226.427 | 136.3603
4.5475 | 272.7094 | 41.7721 | 181.031 | 5.532 | 226.4826 | 136.3547
4.5499 | 272.7018 | 41.7721 | 181.0285 | 5.5289 | 226.4788 | 136.3509
4.5523 | 272.6942 | 41.9556 | 180.8425 | 5.5258 | 226.2915 | 136.3471
4.5546 | 272.9488 | 41.711 | 181.1719 | 5.5286 | 226.6634 | 136.4744
4.557 | 272.6791 | 41.7721 | 181.0209 | 5.5198 | 226.4675 | 136.3396
4.5593 | 272.9338 | 42.139 | 180.7389 | 5.5225 | 226.2279 | 136.4669
4.5617 | 272.9261 | 41.9556 | 180.9198 | 5.5195 | 226.4075 | 136.4631
4.5641 | 272.9187 | 41.711 | 181.1619 | 5.5165 | 226.6483 | 136.4593
4.5676 | 272.9073 | 41.5276 | 181.3415 | 5.512 | 226.8261 | 136.4537
4.5688 | 273.1654 | 41.4664 | 181.4887 | 5.5161 | 227.0163 | 136.5827
4.5712 | 273.158 | 41.711 | 181.2417 | 5.5132 | 226.768 | 136.579
4.5747 | 273.1466 | 41.711 | 181.2379 | 5.5086 | 226.7623 | 136.5733
4.5771 | 273.139 | 41.6498 | 181.2965 | 5.5056 | 226.8197 | 136.5695
4.5794 | 273.1316 | 41.711 | 181.2329 | 5.5026 | 226.7548 | 136.5658
4.5818 | 273.1239 | 41.7721 | 181.1692 | 5.4996 | 226.6899 | 136.562
4.5841 | 273.1165 | 41.711 | 181.2278 | 5.4966 | 226.7472 | 136.5582
4.5865 | 273.3708 | 41.7721 | 181.2515 | 5.4993 | 226.8133 | 136.6854
4.5889 | 273.3634 | 41.8333 | 181.1878 | 5.4964 | 226.7484 | 136.6817
4.5913 | 273.3557 | 41.711 | 181.3076 | 5.4933 | 226.8669 | 136.6779
4.5936 | 273.3481 | 41.711 | 181.305 | 5.4903 | 226.863 | 136.674
4.5948 | 273.6063 | 41.6498 | 181.4523 | 5.4946 | 227.0533 | 136.8031
4.5971 | 273.3369 | 41.4052 | 181.6071 | 5.4859 | 227.1633 | 136.6685
4.6007 | 273.5875 | 41.2829 | 181.8129 | 5.4871 | 227.4108 | 136.7937
4.6031 | 273.5798 | 41.2218 | 181.8715 | 5.4841 | 227.4681 | 136.7899
4.6054 | 273.5724 | 41.2218 | 181.869 | 5.4812 | 227.4644 | 136.7862
4.6078 | 273.5647 | 41.2829 | 181.8053 | 5.4782 | 227.3995 | 136.7824
4.6113 | 273.5533 | 41.2829 | 181.8015 | 5.4737 | 227.3938 | 136.7767
4.6125 | 273.5496 | 41.3441 | 181.7391 | 5.4722 | 227.3307 | 136.7748
4.6149 | 273.5419 | 40.9772 | 182.1034 | 5.4692 | 227.6938 | 136.771
4.6172 | 273.7964 | 41.4664 | 181.6991 | 5.472 | 227.3318 | 136.8982
4.6208 | 273.785 | 41.3441 | 181.8176 | 5.4675 | 227.4484 | 136.8925
4.6232 | 273.7773 | 41.3441 | 181.815 | 5.4645 | 227.4446 | 136.8887
4.6255 | 273.7699 | 41.2829 | 181.8737 | 5.4616 | 227.502 | 136.8849
4.6279 | 274.0241 | 41.0384 | 182.203 | 5.4643 | 227.8736 | 137.012
4.6302 | 273.7548 | 41.1606 | 181.991 | 5.4558 | 227.6168 | 136.8774
4.6326 | 274.0089 | 41.0995 | 182.1368 | 5.4584 | 227.805 | 137.0045
4.635 | 274.0013 | 41.0995 | 182.1343 | 5.4554 | 227.8011 | 137.0006
4.6373 | 273.9938 | 41.2218 | 182.0095 | 5.4525 | 227.6751 | 136.9969
4.6397 | 273.9861 | 41.1606 | 182.0681 | 5.4496 | 227.7325 | 136.9931
4.642 | 273.9787 | 41.0995 | 182.1267 | 5.4467 | 227.7898 | 136.9893
4.6456 | 274.2291 | 40.8549 | 182.4548 | 5.4479 | 228.1597 | 137.1146
4.648 | 274.2214 | 40.7937 | 182.5134 | 5.4449 | 228.217 | 137.1107
4.6503 | 274.214 | 40.7326 | 182.5721 | 5.4421 | 228.2744 | 137.107
4.6515 | 274.2102 | 41.0384 | 182.265 | 5.4406 | 227.9667 | 137.1051
4.655 | 274.4606 | 40.9161 | 182.4708 | 5.4418 | 228.2142 | 137.2303
4.6574 | 274.4529 | 40.6103 | 182.774 | 5.4389 | 228.5162 | 137.2265
4.6597 | 274.4455 | 40.7326 | 182.6492 | 5.436 | 228.3901 | 137.2227
4.6621 | 274.4378 | 40.6714 | 182.7079 | 5.4331 | 228.4475 | 137.2189
4.6645 | 274.4301 | 40.7326 | 182.6441 | 5.4301 | 228.3824 | 137.215
4.6668 | 274.4226 | 40.5492 | 182.825 | 5.4272 | 228.5621 | 137.2113
4.6692 | 274.4149 | 40.488 | 182.8836 | 5.4243 | 228.6195 | 137.2075
4.6715 | 274.4075 | 40.7326 | 182.6366 | 5.4214 | 228.3711 | 137.2037
4.6739 | 274.3998 | 40.7326 | 182.634 | 5.4185 | 228.3673 | 137.1999
4.6763 | 274.654 | 40.5492 | 182.9021 | 5.4213 | 228.6778 | 137.327
4.6787 | 274.6463 | 40.5492 | 182.8996 | 5.4183 | 228.674 | 137.3232
4.6811 | 274.6386 | 40.7326 | 182.7136 | 5.4154 | 228.4867 | 137.3193
4.6834 | 274.6312 | 40.7937 | 182.65 | 5.4125 | 228.4219 | 137.3156
4.6858 | 274.6235 | 40.6103 | 182.8309 | 5.4096 | 228.6014 | 137.3117
4.6893 | 274.612 | 40.7937 | 182.6436 | 5.4053 | 228.4123 | 137.306
4.6916 | 274.8663 | 40.5492 | 182.9729 | 5.408 | 228.7839 | 137.4331
4.694 | 274.8585 | 40.5492 | 182.9703 | 5.4051 | 228.7801 | 137.4293
4.6964 | 274.8511 | 40.3657 | 183.1513 | 5.4023 | 228.9598 | 137.4255
4.6987 | 274.8434 | 40.488 | 183.0265 | 5.3993 | 228.8337 | 137.4217
4.7011 | 274.8359 | 40.3657 | 183.1463 | 5.3965 | 228.9522 | 137.4179
4.7046 | 275.0861 | 40.1822 | 183.4132 | 5.3978 | 229.2609 | 137.5431
4.707 | 275.0784 | 40.2434 | 183.3494 | 5.3948 | 229.1958 | 137.5392
4.7093 | 275.0709 | 40.4269 | 183.1634 | 5.392 | 229.0086 | 137.5355
4.7117 | 275.0632 | 40.1822 | 183.4055 | 5.3891 | 229.2494 | 137.5316
4.7141 | 275.0555 | 39.9377 | 183.6475 | 5.3862 | 229.49 | 137.5277
4.7164 | 275.048 | 40.06 | 183.5227 | 5.3834 | 229.364 | 137.524
4.72 | 275.5598 | 40.1211 | 183.6322 | 5.3902 | 229.5588 | 137.7799
4.7224 | 275.5521 | 40.06 | 183.6907 | 5.3873 | 229.616 | 137.776
4.7247 | 275.5446 | 40.2434 | 183.5048 | 5.3845 | 229.4289 | 137.7723
4.7271 | 275.5368 | 39.9377 | 183.8079 | 5.3816 | 229.7307 | 137.7684
4.7294 | 275.5293 | 39.9988 | 183.7443 | 5.3788 | 229.6659 | 137.7647
4.733 | 275.5179 | 40.1822 | 183.5571 | 5.3745 | 229.4767 | 137.7589
4.7365 | 275.5064 | 39.9377 | 183.7978 | 5.3703 | 229.7155 | 137.7532
4.7389 | 275.7602 | 39.8765 | 183.9436 | 5.3729 | 229.9036 | 137.8801
4.7413 | 275.7527 | 39.9377 | 183.8799 | 5.3701 | 229.8387 | 137.8764
4.7436 | 275.745 | 40.1211 | 183.6939 | 5.3672 | 229.6514 | 137.8725
4.746 | 275.7375 | 39.9377 | 183.8748 | 5.3645 | 229.831 | 137.8687
4.7495 | 275.726 | 39.8765 | 183.9322 | 5.3602 | 229.8865 | 137.863
4.7519 | 275.7183 | 39.9988 | 183.8073 | 5.3573 | 229.7603 | 137.8591
4.7542 | 275.9723 | 39.7541 | 184.1367 | 5.3601 | 230.1321 | 137.9862
4.7566 | 275.9646 | 39.5707 | 184.3175 | 5.3572 | 230.3116 | 137.9823
4.759 | 275.9571 | 39.693 | 184.1927 | 5.3544 | 230.1855 | 137.9785
4.7613 | 275.9493 | 39.6318 | 184.2513 | 5.3516 | 230.2429 | 137.9747
4.7649 | 275.9378 | 39.5096 | 184.3697 | 5.3474 | 230.3593 | 137.9689
4.7672 | 275.9303 | 39.5707 | 184.3061 | 5.3446 | 230.2945 | 137.9652
4.7696 | 275.9226 | 39.5096 | 184.3646 | 5.3417 | 230.3517 | 137.9613
4.772 | 275.9148 | 39.6318 | 184.2398 | 5.3389 | 230.2256 | 137.9574
4.7743 | 275.9073 | 39.5707 | 184.2984 | 5.3362 | 230.283 | 137.9537
4.7767 | 276.1611 | 39.7541 | 184.1996 | 5.3388 | 230.2264 | 138.0805
4.779 | 276.1535 | 39.7541 | 184.1971 | 5.336 | 230.2227 | 138.0768
4.7814 | 276.1458 | 39.8765 | 184.0721 | 5.3332 | 230.0964 | 138.0729
4.7838 | 276.1383 | 39.693 | 184.2531 | 5.3305 | 230.2761 | 138.0691
4.7862 | 276.392 | 39.5707 | 184.46 | 5.3331 | 230.5253 | 138.196
4.7885 | 276.3842 | 39.693 | 184.3351 | 5.3303 | 230.3991 | 138.1921
4.792 | 276.3729 | 39.2649 | 184.7594 | 5.3262 | 230.8216 | 138.1865
4.7944 | 276.3652 | 39.4484 | 184.5733 | 5.3233 | 230.6342 | 138.1826
4.7956 | 276.3614 | 39.3261 | 184.6944 | 5.322 | 230.7546 | 138.1807
4.798 | 276.3537 | 39.3872 | 184.6307 | 5.3192 | 230.6896 | 138.1768
4.8015 | 276.3422 | 39.4484 | 184.5657 | 5.315 | 230.6227 | 138.1711
4.8038 | 276.3346 | 39.4484 | 184.5631 | 5.3123 | 230.6189 | 138.1673
4.8062 | 276.5883 | 39.3872 | 184.7089 | 5.3149 | 230.8069 | 138.2941
4.8086 | 276.3194 | 39.3872 | 184.6193 | 5.3067 | 230.6725 | 138.1597
4.811 | 276.573 | 39.3872 | 184.7038 | 5.3094 | 230.7993 | 138.2865
4.8133 | 276.5655 | 39.1426 | 184.9459 | 5.3066 | 231.0401 | 138.2827
4.8168 | 276.5539 | 39.2038 | 184.8808 | 5.3025 | 230.9732 | 138.277
4.8192 | 276.8075 | 39.0204 | 185.1488 | 5.3051 | 231.2834 | 138.4038
4.8215 | 276.5387 | 39.0204 | 185.0592 | 5.297 | 231.1489 | 138.2693
4.8239 | 276.5309 | 39.1426 | 184.9344 | 5.2942 | 231.0228 | 138.2654
4.8263 | 276.7845 | 39.0815 | 185.08 | 5.2968 | 231.2107 | 138.3922
4.8287 | 276.7769 | 39.2038 | 184.9552 | 5.2941 | 231.0847 | 138.3885
4.831 | 276.7692 | 38.9592 | 185.1972 | 5.2913 | 231.3254 | 138.3846
4.8334 | 276.7616 | 38.9592 | 185.1947 | 5.2886 | 231.3216 | 138.3808
4.8358 | 277.0152 | 38.8369 | 185.4015 | 5.2913 | 231.5707 | 138.5076
4.8393 | 277.0036 | 39.3261 | 184.9084 | 5.2871 | 231.0757 | 138.5018
4.8405 | 276.9998 | 39.0815 | 185.1518 | 5.2858 | 231.3184 | 138.4999
4.844 | 276.9883 | 39.0815 | 185.1479 | 5.2817 | 231.3127 | 138.4942
4.8464 | 276.9808 | 38.9592 | 185.2677 | 5.279 | 231.4312 | 138.4904
4.8487 | 276.973 | 38.7757 | 185.4486 | 5.2762 | 231.6108 | 138.4865
4.8511 | 276.9652 | 38.8369 | 185.3848 | 5.2735 | 231.5457 | 138.4826
4.8535 | 277.2189 | 38.5312 | 185.7751 | 5.2762 | 231.9783 | 138.6095
4.8559 | 277.2112 | 38.6534 | 185.6503 | 5.2734 | 231.8522 | 138.6056
4.8594 | 277.1996 | 38.6534 | 185.6465 | 5.2693 | 231.8464 | 138.5998
4.8629 | 277.1883 | 38.7757 | 185.5204 | 5.2653 | 231.7184 | 138.5941
4.8653 | 277.4417 | 38.898 | 185.4826 | 5.2679 | 231.7229 | 138.7209
4.8677 | 277.4339 | 38.6534 | 185.7246 | 5.2652 | 231.9636 | 138.717
4.87 | 277.4264 | 38.47 | 185.9055 | 5.2625 | 232.1432 | 138.7132
4.8736 | 277.4148 | 38.4089 | 185.9627 | 5.2584 | 232.1985 | 138.7074
4.8747 | 277.4111 | 38.2865 | 186.0839 | 5.2571 | 232.319 | 138.7055
4.8783 | 277.3995 | 38.2254 | 186.1411 | 5.253 | 232.3743 | 138.6997
4.8807 | 277.3917 | 38.2865 | 186.0774 | 5.2503 | 232.3094 | 138.6959
4.883 | 277.3842 | 38.2865 | 186.0749 | 5.2477 | 232.3056 | 138.6921
4.8854 | 277.3764 | 38.3477 | 186.0111 | 5.2449 | 232.2405 | 138.6882
4.8889 | 277.3648 | 38.4089 | 185.946 | 5.2409 | 232.1735 | 138.6824
4.8913 | 277.3573 | 38.5923 | 185.7601 | 5.2382 | 231.9863 | 138.6786
4.8936 | 277.6106 | 38.4089 | 186.028 | 5.2409 | 232.2964 | 138.8053
4.896 | 277.6031 | 38.3477 | 186.0867 | 5.2382 | 232.3538 | 138.8015
4.8995 | 277.5915 | 38.4089 | 186.0216 | 5.2342 | 232.2868 | 138.7957
4.9019 | 277.5837 | 38.3477 | 186.0802 | 5.2315 | 232.3441 | 138.7918
4.9042 | 277.5761 | 38.5312 | 185.8942 | 5.2288 | 232.1569 | 138.7881
4.9066 | 277.5683 | 38.5923 | 185.8305 | 5.2261 | 232.0919 | 138.7842
4.909 | 277.5606 | 38.1642 | 186.256 | 5.2234 | 232.5161 | 138.7803
4.9113 | 277.553 | 38.1031 | 186.3146 | 5.2208 | 232.5734 | 138.7765
4.9149 | 277.8025 | 38.042 | 186.4588 | 5.2221 | 232.7593 | 138.9013
4.9173 | 277.5336 | 38.2865 | 186.1247 | 5.2141 | 232.3803 | 138.7668
4.9196 | 277.5261 | 38.2865 | 186.1222 | 5.2115 | 232.3765 | 138.763
4.9208 | 277.7834 | 38.2865 | 186.208 | 5.2155 | 232.5052 | 138.8917
4.9243 | 277.7718 | 38.1031 | 186.3875 | 5.2115 | 232.6828 | 138.8859
4.9267 | 277.764 | 38.1642 | 186.3238 | 5.2088 | 232.6178 | 138.882
4.929 | 277.7564 | 38.2254 | 186.2601 | 5.2062 | 232.5528 | 138.8782
4.9314 | 277.7486 | 38.042 | 186.4409 | 5.2035 | 232.7323 | 138.8743
4.935 | 277.737 | 38.2254 | 186.2536 | 5.1995 | 232.5431 | 138.8685
4.9361 | 277.9943 | 38.2865 | 186.2783 | 5.2035 | 232.6106 | 138.9971
4.9397 | 277.9827 | 38.1031 | 186.4578 | 5.1995 | 232.7882 | 138.9913
4.9409 | 277.9789 | 38.042 | 186.5176 | 5.1982 | 232.8475 | 138.9895
4.9444 | 277.9673 | 38.1031 | 186.4527 | 5.1942 | 232.7806 | 138.9837
4.9468 | 277.9595 | 37.7362 | 186.817 | 5.1916 | 233.1436 | 138.9798
4.9491 | 277.9519 | 37.9808 | 186.5698 | 5.189 | 232.8952 | 138.976
4.9515 | 278.2051 | 37.8585 | 186.7765 | 5.1916 | 233.1441 | 139.1026
4.9538 | 278.1975 | 38.2865 | 186.346 | 5.189 | 232.7123 | 139.0988
4.9562 | 278.1897 | 37.9197 | 186.7102 | 5.1863 | 233.0752 | 139.0949
4.9598 | 278.1781 | 38.042 | 186.584 | 5.1824 | 232.9471 | 139.0891
4.9621 | 278.1705 | 38.042 | 186.5815 | 5.1798 | 232.9433 | 139.0853
4.9645 | 278.1627 | 37.9197 | 186.7012 | 5.1772 | 233.0617 | 139.0814
4.9669 | 278.1549 | 38.1031 | 186.5152 | 5.1745 | 232.8744 | 139.0775
4.9692 | 278.4083 | 37.8585 | 186.8443 | 5.1772 | 233.2456 | 139.2041
4.9728 | 278.3967 | 37.7362 | 186.9627 | 5.1733 | 233.3621 | 139.1983
4.9739 | 278.3929 | 37.7362 | 186.9614 | 5.172 | 233.3602 | 139.1964
4.9775 | 278.3813 | 37.675 | 187.0188 | 5.168 | 233.4156 | 139.1906
4.9799 | 278.3734 | 37.7362 | 186.9549 | 5.1654 | 233.3505 | 139.1867
4.9834 | 278.3621 | 37.6139 | 187.0735 | 5.1616 | 233.4671 | 139.181
4.9858 | 278.3543 | 37.7362 | 186.9486 | 5.1589 | 233.3409 | 139.1771
4.9882 | 278.6073 | 38.042 | 186.7271 | 5.1615 | 233.1617 | 139.3037
4.9905 | 278.5997 | 37.675 | 187.0916 | 5.159 | 233.5249 | 139.2999
4.994 | 278.5881 | 37.5528 | 187.2099 | 5.1551 | 233.6413 | 139.2941
4.9964 | 278.5803 | 37.6139 | 187.1462 | 5.1525 | 233.5762 | 139.2901
4.9987 | 278.5727 | 37.6139 | 187.1437 | 5.1499 | 233.5724 | 139.2863
5.0011 | 278.5649 | 37.7362 | 187.0188 | 5.1473 | 233.4462 | 139.2824
5.0035 | 278.5573 | 37.6139 | 187.1385 | 5.1447 | 233.5647 | 139.2786
5.0059 | 278.5495 | 37.7362 | 187.0136 | 5.1421 | 233.4385 | 139.2747
5.0082 | 278.5419 | 37.675 | 187.0723 | 5.1396 | 233.4959 | 139.2709
5.0117 | 278.7911 | 37.6139 | 187.2165 | 5.1409 | 233.6816 | 139.3955
5.0141 | 278.7832 | 37.4916 | 187.3361 | 5.1383 | 233.8 | 139.3916
5.0153 | 278.7794 | 37.675 | 187.1515 | 5.137 | 233.6147 | 139.3897
5.0188 | 279.0286 | 37.675 | 187.2345 | 5.1384 | 233.7393 | 139.5143
5.0212 | 279.0208 | 37.4916 | 187.4153 | 5.1358 | 233.9188 | 139.5104
5.0236 | 279.0132 | 37.3081 | 187.5963 | 5.1332 | 234.0985 | 139.5066
5.0259 | 279.0053 | 37.4916 | 187.4102 | 5.1306 | 233.9111 | 139.5027
5.0283 | 278.9977 | 37.4916 | 187.4076 | 5.1281 | 233.9073 | 139.4989
5.0307 | 278.9899 | 37.4305 | 187.4661 | 5.1255 | 233.9644 | 139.4949
5.033 | 278.9823 | 37.6139 | 187.2802 | 5.123 | 233.7772 | 139.4911
5.0354 | 278.9744 | 37.3081 | 187.5834 | 5.1204 | 234.0791 | 139.4872
5.0378 | 278.9666 | 37.2469 | 187.642 | 5.1178 | 234.1364 | 139.4833
5.0412 | 278.9552 | 37.3081 | 187.577 | 5.1141 | 234.0695 | 139.4776
5.0425 | 278.9512 | 37.3693 | 187.5144 | 5.1127 | 234.0063 | 139.4756
5.046 | 279.2002 | 37.3081 | 187.6586 | 5.1141 | 234.192 | 139.6001
5.0484 | 279.1926 | 37.1246 | 187.8396 | 5.1116 | 234.3717 | 139.5963
5.0508 | 279.1848 | 37.1246 | 187.837 | 5.109 | 234.3678 | 139.5924
5.0531 | 279.1772 | 37.2469 | 187.7122 | 5.1065 | 234.2417 | 139.5886
5.0555 | 279.1693 | 37.3081 | 187.6483 | 5.1039 | 234.1766 | 139.5847
5.059 | 279.1577 | 37.0635 | 187.8891 | 5.1001 | 234.4153 | 139.5788
5.0613 | 279.1501 | 37.1858 | 187.7642 | 5.0976 | 234.2892 | 139.575
5.0637 | 279.1422 | 37.1858 | 187.7616 | 5.0951 | 234.2853 | 139.5711
5.0661 | 279.1346 | 37.0023 | 187.9426 | 5.0926 | 234.465 | 139.5673
5.0684 | 279.1268 | 37.3693 | 187.573 | 5.09 | 234.0941 | 139.5634
5.072 | 279.1151 | 37.1246 | 187.8138 | 5.0862 | 234.333 | 139.5576
5.0743 | 279.3682 | 37.0023 | 188.0204 | 5.0889 | 234.5818 | 139.6841
5.0767 | 279.3603 | 37.1246 | 187.8955 | 5.0863 | 234.4556 | 139.6802
5.0791 | 279.8737 | 37.1246 | 188.0666 | 5.094 | 234.7123 | 139.9369
5.0814 | 279.8661 | 37.0023 | 188.1864 | 5.0916 | 234.8307 | 139.933
5.085 | 279.3332 | 37.0635 | 187.9476 | 5.0775 | 234.5031 | 139.6666
5.0874 | 279.3253 | 37.1246 | 187.8838 | 5.075 | 234.4381 | 139.6627
5.0897 | 279.8389 | 36.9412 | 188.2384 | 5.0828 | 234.8783 | 139.9195
5.0921 | 279.8311 | 36.8189 | 188.3581 | 5.0802 | 234.9966 | 139.9155
5.0944 | 279.8234 | 36.8189 | 188.3556 | 5.0777 | 234.9928 | 139.9117
5.0968 | 279.8156 | 36.9412 | 188.2307 | 5.0752 | 234.8666 | 139.9078
5.1004 | 279.8039 | 37.0023 | 188.1657 | 5.0714 | 234.7996 | 139.9019
5.1027 | 279.7963 | 36.8189 | 188.3465 | 5.069 | 234.9792 | 139.8981
5.1062 | 279.7846 | 36.8189 | 188.3426 | 5.0652 | 234.9734 | 139.8923
5.1086 | 279.7767 | 36.9412 | 188.2177 | 5.0627 | 234.8472 | 139.8884
5.111 | 279.7691 | 36.6966 | 188.4598 | 5.0603 | 235.0879 | 139.8845
5.1133 | 279.7612 | 36.6354 | 188.5183 | 5.0577 | 235.1452 | 139.8806
5.1157 | 280.0141 | 36.8189 | 188.4191 | 5.0604 | 235.0882 | 140.0071
5.1181 | 280.0063 | 36.5131 | 188.7223 | 5.0579 | 235.39 | 140.0031
5.1205 | 279.9984 | 36.7577 | 188.4751 | 5.0553 | 235.1415 | 139.9992
5.1228 | 279.9908 | 36.5743 | 188.656 | 5.0529 | 235.3211 | 139.9954
5.1252 | 279.9829 | 36.5131 | 188.7145 | 5.0504 | 235.3783 | 139.9914
5.1275 | 279.9753 | 36.3908 | 188.8343 | 5.048 | 235.4968 | 139.9876
5.1299 | 279.9674 | 36.5131 | 188.7094 | 5.0454 | 235.3706 | 139.9837
5.1322 | 280.2202 | 36.5131 | 188.7936 | 5.0481 | 235.497 | 140.1101
5.1346 | 280.2124 | 36.7577 | 188.5464 | 5.0456 | 235.2485 | 140.1062
5.137 | 280.2045 | 36.5743 | 188.7272 | 5.0431 | 235.4279 | 140.1022
5.1405 | 280.193 | 36.2685 | 189.0292 | 5.0394 | 235.728 | 140.0965
5.1429 | 280.1851 | 36.3297 | 188.9653 | 5.0369 | 235.6629 | 140.0926
5.144 | 280.1813 | 36.6354 | 188.6584 | 5.0357 | 235.3553 | 140.0907
5.1476 | 280.4301 | 36.5131 | 188.8636 | 5.0371 | 235.6019 | 140.215
5.15 | 280.4222 | 36.3297 | 189.0444 | 5.0346 | 235.7814 | 140.2111
5.1523 | 280.1541 | 36.5743 | 188.7104 | 5.0271 | 235.4028 | 140.0771
5.1547 | 280.4066 | 36.5131 | 188.8558 | 5.0297 | 235.5902 | 140.2033
5.157 | 280.399 | 36.3297 | 189.0366 | 5.0273 | 235.7698 | 140.1995
5.1594 | 280.3911 | 36.3908 | 188.9729 | 5.0248 | 235.7048 | 140.1956
5.1617 | 280.3835 | 36.3297 | 189.0315 | 5.0224 | 235.762 | 140.1917
5.1641 | 280.3756 | 36.5743 | 188.7842 | 5.0199 | 235.5135 | 140.1878
5.1665 | 280.3677 | 36.5131 | 188.8428 | 5.0174 | 235.5708 | 140.1839
5.17 | 280.3562 | 36.3908 | 188.9613 | 5.0138 | 235.6873 | 140.1781
5.1724 | 280.6087 | 36.452 | 188.9842 | 5.0164 | 235.7524 | 140.3044
5.1748 | 280.6008 | 36.2074 | 189.2262 | 5.0139 | 235.993 | 140.3004
5.1771 | 280.5932 | 36.1462 | 189.2849 | 5.0115 | 236.0504 | 140.2966
5.1795 | 280.5853 | 36.3908 | 189.0376 | 5.009 | 235.8018 | 140.2926
5.1818 | 280.5776 | 36.5131 | 188.9128 | 5.0067 | 235.6757 | 140.2888
5.1854 | 280.5659 | 36.3297 | 189.0923 | 5.003 | 235.8533 | 140.283
5.1878 | 280.558 | 36.0239 | 189.3954 | 5.0005 | 236.1551 | 140.279
5.1901 | 280.8107 | 36.2685 | 189.2351 | 5.0032 | 236.0368 | 140.4053
5.1925 | 280.8028 | 36.3297 | 189.1712 | 5.0007 | 235.9717 | 140.4014
5.1948 | 280.7951 | 36.2074 | 189.291 | 4.9983 | 236.0902 | 140.3976
5.1972 | 280.7872 | 36.2074 | 189.2883 | 4.9959 | 236.0862 | 140.3936
5.2007 | 280.7755 | 36.3297 | 189.1621 | 4.9922 | 235.9581 | 140.3878
5.2031 | 280.7679 | 36.0851 | 189.4042 | 4.9899 | 236.1988 | 140.3839
5.2055 | 281.0202 | 36.0239 | 189.5495 | 4.9924 | 236.3862 | 140.5101
5.2079 | 281.2726 | 36.2685 | 189.389 | 4.995 | 236.2678 | 140.6363
5.2113 | 281.0008 | 35.9628 | 189.6041 | 4.9864 | 236.4376 | 140.5004
5.2137 | 281.2532 | 36.1462 | 189.5049 | 4.989 | 236.3804 | 140.6266
5.2161 | 281.2453 | 36.0239 | 189.6245 | 4.9865 | 236.4987 | 140.6226
5.2184 | 281.2376 | 35.9628 | 189.6831 | 4.9842 | 236.556 | 140.6188
5.222 | 281.2259 | 36.0851 | 189.5569 | 4.9805 | 236.4278 | 140.6129
5.2232 | 280.9618 | 36.0239 | 189.53 | 4.9744 | 236.357 | 140.4809
5.2256 | 281.2141 | 35.7182 | 189.9198 | 4.9769 | 236.7889 | 140.6071
5.2279 | 281.2065 | 35.7793 | 189.8562 | 4.9746 | 236.7239 | 140.6032
5.2327 | 281.1906 | 35.9016 | 189.7286 | 4.9697 | 236.5937 | 140.5953
5.235 | 281.183 | 35.7793 | 189.8484 | 4.9674 | 236.7122 | 140.5915
5.2374 | 281.175 | 35.7182 | 189.9068 | 4.9649 | 236.7693 | 140.5875
5.2397 | 281.1674 | 35.8405 | 189.782 | 4.9626 | 236.6432 | 140.5837
5.2421 | 281.1595 | 35.657 | 189.9628 | 4.9602 | 236.8227 | 140.5797
5.2456 | 281.1477 | 35.8405 | 189.7754 | 4.9566 | 236.6334 | 140.5739
5.2468 | 281.4041 | 35.4125 | 190.2889 | 4.9604 | 237.1895 | 140.702
5.2504 | 281.3923 | 35.5959 | 190.1015 | 4.9568 | 237.0002 | 140.6961
5.2527 | 281.1245 | 35.4125 | 190.1957 | 4.9495 | 237.0497 | 140.5622
5.2551 | 281.3767 | 35.5347 | 190.1575 | 4.9521 | 237.0537 | 140.6884
5.2575 | 281.3688 | 35.5347 | 190.1549 | 4.9497 | 237.0497 | 140.6844
5.2598 | 281.3611 | 35.5959 | 190.0911 | 4.9473 | 236.9847 | 140.6806
5.2633 | 281.3494 | 35.5347 | 190.1484 | 4.9438 | 237.04 | 140.6747
5.2645 | 281.3455 | 35.5347 | 190.1471 | 4.9426 | 237.0381 | 140.6728
5.2681 | 281.5939 | 35.5347 | 190.2299 | 4.944 | 237.1622 | 140.7969
5.2705 | 281.5859 | 35.5347 | 190.2273 | 4.9416 | 237.1583 | 140.793
5.2728 | 281.5783 | 35.3513 | 190.4081 | 4.9393 | 237.3378 | 140.7891
5.2752 | 281.5703 | 35.3513 | 190.4055 | 4.9369 | 237.3339 | 140.7852
5.2775 | 281.5627 | 35.1678 | 190.5864 | 4.9346 | 237.5135 | 140.7813
5.2799 | 281.5547 | 35.1067 | 190.6449 | 4.9322 | 237.5707 | 140.7774
5.2823 | 281.5468 | 34.9844 | 190.7645 | 4.9298 | 237.689 | 140.7734
5.2846 | 281.5391 | 35.0455 | 190.7009 | 4.9275 | 237.6241 | 140.7696
5.287 | 281.5312 | 35.0455 | 190.6982 | 4.9251 | 237.6201 | 140.7656
5.2893 | 281.7836 | 35.1678 | 190.6601 | 4.9277 | 237.624 | 140.8918
5.2929 | 281.7718 | 35.4125 | 190.4114 | 4.9242 | 237.3734 | 140.8859
5.2953 | 281.7639 | 35.4125 | 190.4088 | 4.9218 | 237.3694 | 140.8819
5.2976 | 281.7562 | 35.3513 | 190.4674 | 4.9195 | 237.4268 | 140.8781
5.3 | 281.7482 | 35.3513 | 190.4648 | 4.9171 | 237.4228 | 140.8741
5.3023 | 281.7405 | 35.1067 | 190.7068 | 4.9148 | 237.6636 | 140.8703
5.3047 | 281.7326 | 35.1678 | 190.6431 | 4.9125 | 237.5985 | 140.8663
5.3071 | 281.9847 | 35.229 | 190.6659 | 4.915 | 237.6633 | 140.9923
5.3094 | 281.717 | 35.1678 | 190.6379 | 4.9078 | 237.5907 | 140.8585
5.313 | 281.7052 | 34.9844 | 190.8173 | 4.9043 | 237.7682 | 140.8526
5.3141 | 281.9614 | 35.1067 | 190.7804 | 4.908 | 237.774 | 140.9807
5.3165 | 281.9534 | 35.0455 | 190.839 | 4.9057 | 237.8312 | 140.9767
5.3201 | 281.9416 | 34.9844 | 190.8961 | 4.9022 | 237.8864 | 140.9708
5.3212 | 281.9378 | 35.0455 | 190.8338 | 4.901 | 237.8234 | 140.9689
5.3235 | 282.19 | 34.8621 | 191.1012 | 4.9036 | 238.1329 | 141.095
5.3271 | 281.9183 | 34.8009 | 191.0719 | 4.8953 | 238.0583 | 140.9592
5.3295 | 281.9104 | 34.8009 | 191.0692 | 4.8929 | 238.0543 | 140.9552
5.3318 | 282.1626 | 34.6786 | 191.2756 | 4.8955 | 238.3027 | 141.0813
5.3342 | 282.1547 | 34.8621 | 191.0895 | 4.8932 | 238.1152 | 141.0773
5.3378 | 282.1429 | 34.8009 | 191.1467 | 4.8897 | 238.1705 | 141.0714
5.3401 | 282.1352 | 34.5563 | 191.3888 | 4.8874 | 238.4113 | 141.0676
5.3425 | 282.1272 | 34.6786 | 191.2638 | 4.8851 | 238.285 | 141.0636
5.3449 | 282.1193 | 34.4951 | 191.4447 | 4.8828 | 238.4645 | 141.0596
5.3472 | 282.1116 | 34.6174 | 191.3198 | 4.8805 | 238.3384 | 141.0558
5.3496 | 282.3635 | 34.3117 | 191.7095 | 4.883 | 238.7701 | 141.1818
5.3543 | 282.3479 | 34.4339 | 191.5821 | 4.8784 | 238.64 | 141.1739
5.3566 | 282.3401 | 34.6174 | 191.396 | 4.8762 | 238.4527 | 141.1701
5.359 | 282.3322 | 34.4339 | 191.5768 | 4.8738 | 238.6322 | 141.1661
5.3614 | 282.3242 | 34.4339 | 191.5742 | 4.8715 | 238.6282 | 141.1621
5.3637 | 282.3165 | 34.4951 | 191.5104 | 4.8693 | 238.5632 | 141.1583
5.3661 | 282.3086 | 34.4951 | 191.5078 | 4.867 | 238.5592 | 141.1543
5.3697 | 282.2968 | 34.4951 | 191.5038 | 4.8635 | 238.5533 | 141.1484
5.372 | 282.2891 | 34.3117 | 191.6847 | 4.8613 | 238.7328 | 141.1445
5.3744 | 282.2811 | 34.4339 | 191.5598 | 4.859 | 238.6067 | 141.1406
5.3779 | 282.5291 | 34.2505 | 191.8259 | 4.8604 | 238.9141 | 141.2646
5.3791 | 282.2655 | 34.1282 | 191.8603 | 4.8544 | 238.9045 | 141.1327
5.3827 | 282.5135 | 34.2505 | 191.8207 | 4.8558 | 238.9062 | 141.2567
5.385 | 282.5057 | 34.1282 | 191.9404 | 4.8536 | 239.0247 | 141.2529
5.3874 | 282.4978 | 34.1282 | 191.9377 | 4.8513 | 239.0207 | 141.2489
5.3897 | 282.4901 | 34.2505 | 191.8129 | 4.849 | 238.8945 | 141.245
5.3933 | 282.738 | 34.3117 | 191.8343 | 4.8504 | 238.9573 | 141.369
5.3956 | 282.7301 | 34.3117 | 191.8317 | 4.8481 | 238.9533 | 141.365
5.398 | 282.7223 | 34.4339 | 191.7069 | 4.8459 | 238.8273 | 141.3612
5.4004 | 282.7144 | 34.2505 | 191.8876 | 4.8436 | 239.0067 | 141.3572
5.4039 | 282.7025 | 34.1282 | 192.006 | 4.8402 | 239.1231 | 141.3513
5.4062 | 282.6948 | 34.2505 | 191.8811 | 4.838 | 238.9969 | 141.3474
5.4086 | 282.6869 | 34.1894 | 191.9396 | 4.8357 | 239.054 | 141.3434
5.411 | 282.6789 | 34.1894 | 191.9369 | 4.8334 | 239.05 | 141.3394
5.4145 | 282.6673 | 34.4339 | 191.6885 | 4.8301 | 238.7998 | 141.3337
5.4169 | 282.919 | 34.4339 | 191.7724 | 4.8326 | 238.9256 | 141.4595
5.4193 | 282.9111 | 34.0059 | 192.1978 | 4.8303 | 239.3496 | 141.4555
5.4216 | 282.9034 | 34.0671 | 192.134 | 4.8281 | 239.2846 | 141.4517
5.4252 | 282.8915 | 33.9447 | 192.2525 | 4.8247 | 239.4011 | 141.4458
5.4276 | 282.8835 | 33.9447 | 192.2498 | 4.8225 | 239.3971 | 141.4418
5.4299 | 282.8758 | 34.1282 | 192.0637 | 4.8203 | 239.2097 | 141.4379
5.4323 | 283.1275 | 33.8836 | 192.3922 | 4.8228 | 239.5802 | 141.5638
5.4346 | 282.8601 | 34.1894 | 191.9973 | 4.8158 | 239.1407 | 141.4301
5.4381 | 282.8483 | 34.0671 | 192.1157 | 4.8124 | 239.257 | 141.4241
5.4405 | 282.8403 | 34.1894 | 191.9907 | 4.8102 | 239.1308 | 141.4202
5.4429 | 283.0922 | 34.0059 | 192.2582 | 4.8127 | 239.4402 | 141.5461
5.4453 | 283.0842 | 33.8225 | 192.4389 | 4.8105 | 239.6196 | 141.5421
5.4476 | 283.0765 | 33.639 | 192.6198 | 4.8083 | 239.7993 | 141.5383
5.4511 | 283.0647 | 33.9447 | 192.3102 | 4.8049 | 239.4876 | 141.5323
5.4535 | 283.0567 | 33.8836 | 192.3686 | 4.8027 | 239.5447 | 141.5283
5.4558 | 283.049 | 33.8836 | 192.3661 | 4.8005 | 239.5409 | 141.5245
5.4582 | 283.041 | 33.8836 | 192.3634 | 4.7982 | 239.5369 | 141.5205
5.4618 | 283.2887 | 33.9447 | 192.3849 | 4.7996 | 239.5997 | 141.6444
5.4641 | 283.281 | 33.7613 | 192.5657 | 4.7975 | 239.7792 | 141.6405
5.4665 | 283.273 | 33.8225 | 192.5018 | 4.7952 | 239.714 | 141.6365
5.4701 | 283.0016 | 33.9447 | 192.2892 | 4.7871 | 239.4561 | 141.5008
5.4724 | 282.9938 | 33.7613 | 192.47 | 4.785 | 239.6356 | 141.4969
5.4748 | 283.2454 | 33.9447 | 192.3704 | 4.7875 | 239.578 | 141.6227
5.4783 | 283.2336 | 33.8225 | 192.4887 | 4.7841 | 239.6943 | 141.6168
5.4807 | 283.2258 | 33.639 | 192.6696 | 4.782 | 239.8739 | 141.6129
5.483 | 283.2178 | 33.7613 | 192.5446 | 4.7797 | 239.7476 | 141.6089
5.4866 | 283.206 | 34.0059 | 192.2961 | 4.7764 | 239.4971 | 141.603
5.4889 | 283.1982 | 33.7613 | 192.5381 | 4.7743 | 239.7378 | 141.5991
5.4913 | 283.1903 | 33.211 | 193.0858 | 4.772 | 240.2841 | 141.5951
5.4936 | 283.1825 | 33.5167 | 192.7775 | 4.7699 | 239.9746 | 141.5913
5.496 | 283.1745 | 33.3333 | 192.9582 | 4.7677 | 240.154 | 141.5873
5.4996 | 283.1627 | 33.4555 | 192.8321 | 4.7644 | 240.0258 | 141.5813
5.5019 | 283.6739 | 33.5167 | 192.9413 | 4.7717 | 240.2202 | 141.8369
5.5043 | 283.147 | 33.639 | 192.6433 | 4.76 | 239.8345 | 141.5735
5.5067 | 283.6579 | 33.5779 | 192.8747 | 4.7672 | 240.151 | 141.8289
5.509 | 283.6501 | 33.2721 | 193.1779 | 4.7651 | 240.453 | 141.8251
5.5126 | 283.6382 | 33.3333 | 193.1128 | 4.7618 | 240.3858 | 141.8191
5.515 | 283.6303 | 33.2721 | 193.1713 | 4.7596 | 240.443 | 141.8151
5.5173 | 283.8819 | 33.3333 | 193.194 | 4.7621 | 240.5077 | 141.941
5.5197 | 283.6145 | 33.2721 | 193.1661 | 4.7552 | 240.4352 | 141.8073
5.5232 | 283.862 | 33.3333 | 193.1874 | 4.7566 | 240.4977 | 141.931
5.5244 | 283.8582 | 33.5779 | 192.9415 | 4.7556 | 240.2512 | 141.9291
5.5267 | 283.8504 | 33.5167 | 193.0001 | 4.7534 | 240.3085 | 141.9252
5.5303 | 283.8385 | 33.1498 | 193.363 | 4.7502 | 240.6695 | 141.9193
5.5315 | 283.8344 | 33.1498 | 193.3617 | 4.749 | 240.6674 | 141.9172
5.535 | 283.8228 | 33.5167 | 192.9909 | 4.7458 | 240.2947 | 141.9114
5.5374 | 283.8148 | 33.1498 | 193.3551 | 4.7436 | 240.6576 | 141.9074
5.5409 | 283.8029 | 33.211 | 193.29 | 4.7404 | 240.5904 | 141.9014
5.5421 | 284.0583 | 32.8441 | 193.742 | 4.744 | 241.0851 | 142.0292
5.5456 | 283.7871 | 33.0887 | 193.407 | 4.7361 | 240.7049 | 141.8936
5.5468 | 284.0426 | 33.1498 | 193.4311 | 4.7397 | 240.7715 | 142.0213
5.5504 | 284.0307 | 32.9663 | 193.6106 | 4.7364 | 240.949 | 142.0153
5.5528 | 284.0227 | 32.8441 | 193.7301 | 4.7342 | 241.0672 | 142.0113
5.5551 | 284.0149 | 32.9052 | 193.6664 | 4.7321 | 241.0022 | 142.0074
5.5575 | 284.0069 | 32.8441 | 193.7249 | 4.7299 | 241.0593 | 142.0034
5.561 | 283.995 | 32.9663 | 193.5987 | 4.7267 | 240.9312 | 141.9975
5.5633 | 283.9872 | 32.8441 | 193.7183 | 4.7246 | 241.0495 | 141.9936
5.5657 | 283.9792 | 33.0275 | 193.5322 | 4.7224 | 240.8621 | 141.9896
5.5681 | 283.9715 | 32.9052 | 193.652 | 4.7203 | 240.9805 | 141.9857
5.5704 | 283.9634 | 32.9052 | 193.6493 | 4.7181 | 240.9765 | 141.9817
5.574 | 284.2108 | 33.0887 | 193.5482 | 4.7196 | 240.9167 | 142.1054
5.5763 | 284.203 | 32.9052 | 193.7291 | 4.7175 | 241.0963 | 142.1015
5.5787 | 284.195 | 33.0275 | 193.6042 | 4.7153 | 240.97 | 142.0975
5.5811 | 284.187 | 33.0887 | 193.5403 | 4.7131 | 240.9048 | 142.0935
5.5834 | 284.1792 | 33.1498 | 193.4766 | 4.711 | 240.8398 | 142.0896
5.5858 | 284.1712 | 33.0275 | 193.5962 | 4.7089 | 240.9581 | 142.0856
5.5894 | 284.1593 | 32.8441 | 193.7757 | 4.7057 | 241.1356 | 142.0797
5.5905 | 284.1554 | 32.9052 | 193.7133 | 4.7046 | 241.0725 | 142.0777
5.5941 | 284.4028 | 32.7218 | 193.9791 | 4.706 | 241.3796 | 142.2014
5.5964 | 284.1358 | 32.7218 | 193.8901 | 4.6993 | 241.2461 | 142.0679
5.5988 | 284.387 | 32.7829 | 193.9127 | 4.7018 | 241.3106 | 142.1935
5.6024 | 284.1158 | 32.6606 | 193.9447 | 4.694 | 241.2973 | 142.0579
5.6035 | 284.3711 | 32.5995 | 194.0909 | 4.6976 | 241.4861 | 142.1856
5.6071 | 284.3592 | 32.5995 | 194.0869 | 4.6944 | 241.4801 | 142.1796
5.6094 | 284.6106 | 32.9052 | 193.865 | 4.6969 | 241.3001 | 142.3053
5.6118 | 284.3434 | 32.7218 | 193.9593 | 4.6901 | 241.3499 | 142.1717
5.613 | 284.3395 | 32.7829 | 193.8969 | 4.6891 | 241.2869 | 142.1698
5.6153 | 284.3315 | 32.5995 | 194.0777 | 4.687 | 241.4663 | 142.1658
5.6177 | 284.5829 | 32.4771 | 194.2839 | 4.6895 | 241.7143 | 142.2914
5.6212 | 284.3118 | 32.4161 | 194.2545 | 4.6817 | 241.6398 | 142.1559
5.6236 | 284.3038 | 32.5995 | 194.0684 | 4.6796 | 241.4524 | 142.1519
5.6259 | 284.5552 | 32.4161 | 194.3356 | 4.6821 | 241.7615 | 142.2776
5.6283 | 284.5471 | 32.5383 | 194.2107 | 4.68 | 241.6353 | 142.2736
5.6307 | 284.5391 | 32.2937 | 194.4527 | 4.6779 | 241.8758 | 142.2695
5.633 | 284.5313 | 32.2325 | 194.5113 | 4.6758 | 241.9332 | 142.2657
5.6366 | 284.5194 | 32.1714 | 194.5684 | 4.6726 | 241.9883 | 142.2597
5.6389 | 284.7707 | 32.2937 | 194.5299 | 4.6752 | 241.9916 | 142.3853
5.6413 | 284.5036 | 32.1714 | 194.5631 | 4.6684 | 241.9804 | 142.2518
5.6437 | 284.7546 | 32.3549 | 194.4633 | 4.6709 | 241.9224 | 142.3773
5.6473 | 284.4836 | 32.2937 | 194.4342 | 4.6632 | 241.8481 | 142.2418
5.6496 | 284.7349 | 32.3549 | 194.4567 | 4.6657 | 241.9126 | 142.3675
5.652 | 284.7269 | 32.1102 | 194.6988 | 4.6636 | 242.1532 | 142.3634
5.6543 | 284.7191 | 32.2937 | 194.5127 | 4.6615 | 241.9658 | 142.3595
5.6567 | 284.711 | 32.1714 | 194.6323 | 4.6594 | 242.0841 | 142.3555
5.659 | 284.7032 | 32.2325 | 194.5686 | 4.6574 | 242.0191 | 142.3516
5.6626 | 284.6913 | 32.2937 | 194.5034 | 4.6542 | 241.952 | 142.3457
5.6637 | 284.6874 | 32.3549 | 194.4409 | 4.6532 | 241.8888 | 142.3437
5.6673 | 284.9345 | 32.4771 | 194.4011 | 4.6547 | 241.8901 | 142.4672
5.6697 | 284.9265 | 32.4771 | 194.3984 | 4.6526 | 241.8861 | 142.4632
5.672 | 284.9187 | 32.2325 | 194.6404 | 4.6505 | 242.1268 | 142.4593
5.6744 | 284.9106 | 32.3549 | 194.5153 | 4.6484 | 242.0004 | 142.4553
5.6768 | 284.9026 | 32.2325 | 194.635 | 4.6463 | 242.1188 | 142.4513
5.6791 | 284.8948 | 31.9879 | 194.877 | 4.6443 | 242.3595 | 142.4474
5.6815 | 284.8867 | 31.9267 | 194.9355 | 4.6422 | 242.4167 | 142.4434
5.6838 | 284.8789 | 31.8045 | 195.0551 | 4.6401 | 242.535 | 142.4395
5.6862 | 284.8709 | 31.9879 | 194.8691 | 4.638 | 242.3475 | 142.4354
5.6885 | 284.8631 | 31.9267 | 194.9277 | 4.636 | 242.4048 | 142.4315
5.6909 | 285.114 | 31.8656 | 195.0724 | 4.6385 | 242.5914 | 142.557
5.6933 | 285.106 | 31.8045 | 195.1308 | 4.6364 | 242.6485 | 142.553
5.6956 | 285.0981 | 32.1102 | 194.8225 | 4.6344 | 242.3389 | 142.5491
5.6992 | 285.0862 | 31.9879 | 194.9408 | 4.6313 | 242.4552 | 142.5431
5.7016 | 285.0781 | 31.7433 | 195.1827 | 4.6292 | 242.6958 | 142.5391
5.7039 | 285.0703 | 32.049 | 194.8744 | 4.6271 | 242.3862 | 142.5352
5.7063 | 285.0623 | 31.9267 | 194.9941 | 4.6251 | 242.5044 | 142.5311
5.7086 | 285.0545 | 31.6822 | 195.236 | 4.623 | 242.745 | 142.5272
5.7122 | 285.0425 | 31.8045 | 195.1097 | 4.62 | 242.6168 | 142.5213
5.7133 | 285.0386 | 31.9267 | 194.9862 | 4.619 | 242.4926 | 142.5193
5.7169 | 285.0267 | 31.621 | 195.2879 | 4.6159 | 242.7923 | 142.5133
5.7193 | 285.2775 | 31.6822 | 195.3103 | 4.6183 | 242.8566 | 142.6388
5.7216 | 285.2697 | 31.8656 | 195.1243 | 4.6163 | 242.6692 | 142.6348
5.7252 | 285.2577 | 31.8045 | 195.1814 | 4.6132 | 242.7244 | 142.6289
5.7276 | 285.2497 | 31.6822 | 195.301 | 4.6112 | 242.8426 | 142.6248
5.7311 | 285.2377 | 31.6822 | 195.297 | 4.6081 | 242.8367 | 142.6189
5.7334 | 285.2299 | 31.3153 | 195.6613 | 4.6061 | 243.1997 | 142.615
5.7358 | 285.2219 | 31.4987 | 195.4753 | 4.604 | 243.0122 | 142.6109
5.7381 | 285.214 | 31.4987 | 195.4726 | 4.602 | 243.0083 | 142.607
5.7405 | 285.206 | 31.6822 | 195.2865 | 4.6 | 242.8208 | 142.603
5.7429 | 285.1979 | 31.4987 | 195.4673 | 4.5979 | 243.0003 | 142.599
5.7464 | 285.1862 | 31.8656 | 195.0965 | 4.5949 | 242.6275 | 142.5931
5.7476 | 285.4409 | 31.7433 | 195.3037 | 4.5984 | 242.8771 | 142.7204
5.7512 | 285.4289 | 31.621 | 195.422 | 4.5953 | 242.9934 | 142.7144
5.7535 | 285.4211 | 31.6822 | 195.3582 | 4.5933 | 242.9283 | 142.7105
5.7559 | 285.413 | 31.621 | 195.4167 | 4.5913 | 242.9855 | 142.7065
5.7595 | 285.401 | 31.5599 | 195.4738 | 4.5883 | 243.0406 | 142.7005
5.7618 | 285.3932 | 31.6822 | 195.3489 | 4.5863 | 242.9144 | 142.6966
5.7642 | 285.6439 | 31.5599 | 195.5547 | 4.5887 | 243.1621 | 142.822
5.7665 | 285.6361 | 31.621 | 195.491 | 4.5867 | 243.097 | 142.818
5.7701 | 285.3654 | 31.5599 | 195.4619 | 4.5792 | 243.0228 | 142.6827
5.7725 | 285.616 | 31.4987 | 195.6066 | 4.5817 | 243.2093 | 142.808
5.7748 | 285.6082 | 31.3764 | 195.7263 | 4.5797 | 243.3277 | 142.8041
5.7772 | 285.3414 | 31.3153 | 195.6985 | 4.5732 | 243.2554 | 142.6707
5.7795 | 285.5923 | 31.4375 | 195.6599 | 4.5757 | 243.2587 | 142.7962
5.783 | 285.5803 | 31.3764 | 195.717 | 4.5727 | 243.3138 | 142.7902
5.7843 | 285.5762 | 31.3764 | 195.7157 | 4.5716 | 243.3117 | 142.7881
5.7878 | 285.8231 | 31.193 | 195.9814 | 4.5731 | 243.6186 | 142.9116
5.7902 | 285.815 | 31.2541 | 195.9176 | 4.5711 | 243.5534 | 142.9075
5.7925 | 285.807 | 31.0707 | 196.0983 | 4.5691 | 243.7328 | 142.9035
5.7949 | 285.5405 | 31.3153 | 195.7649 | 4.5626 | 243.3549 | 142.7702
5.7984 | 285.7872 | 31.193 | 195.9694 | 4.5641 | 243.6006 | 142.8936
5.8008 | 285.7791 | 31.1318 | 196.0279 | 4.5621 | 243.6577 | 142.8895
5.8031 | 285.7713 | 30.9483 | 196.2088 | 4.5601 | 243.8373 | 142.8856
5.8067 | 285.7593 | 31.0095 | 196.1436 | 4.5571 | 243.7701 | 142.8796
5.8091 | 286.0098 | 31.1318 | 196.1048 | 4.5595 | 243.7731 | 143.0049
5.8102 | 285.7473 | 30.9483 | 196.2008 | 4.5541 | 243.8253 | 142.8736
5.8138 | 285.9939 | 30.8872 | 196.3441 | 4.5556 | 244.0097 | 142.9969
5.8161 | 285.7275 | 31.1318 | 196.0107 | 4.5492 | 243.6319 | 142.8637
5.8197 | 285.9741 | 30.8872 | 196.3375 | 4.5506 | 243.9998 | 142.987
5.8221 | 285.966 | 30.8872 | 196.3348 | 4.5486 | 243.9958 | 142.983
5.8244 | 285.9581 | 31.0095 | 196.2099 | 4.5467 | 243.8696 | 142.9791
5.8268 | 285.9501 | 31.1318 | 196.0849 | 4.5447 | 243.7432 | 142.975
5.8291 | 285.9422 | 30.8261 | 196.388 | 4.5427 | 244.045 | 142.9711
5.8327 | 285.9302 | 30.7649 | 196.4452 | 4.5398 | 244.1002 | 142.9651
5.8338 | 285.9263 | 30.7649 | 196.4439 | 4.5388 | 244.0983 | 142.9632
5.8374 | 285.9143 | 30.9483 | 196.2565 | 4.5358 | 243.9089 | 142.9572
5.8398 | 286.1648 | 30.5815 | 196.7068 | 4.5382 | 244.4009 | 143.0824
5.8421 | 285.8984 | 30.6426 | 196.5569 | 4.5319 | 244.2066 | 142.9492
5.8445 | 286.1488 | 30.7038 | 196.5791 | 4.5343 | 244.2706 | 143.0744
5.848 | 285.8783 | 30.8872 | 196.3056 | 4.5269 | 243.952 | 142.9392
5.8504 | 285.8705 | 30.7649 | 196.4253 | 4.525 | 244.0703 | 142.9352
5.8527 | 285.8624 | 30.8261 | 196.3614 | 4.523 | 244.0051 | 142.9312
5.8563 | 285.8504 | 30.7649 | 196.4186 | 4.5201 | 244.0603 | 142.9252
5.8586 | 286.101 | 30.7038 | 196.5632 | 4.5225 | 244.2467 | 143.0505
5.861 | 286.0929 | 30.7649 | 196.4994 | 4.5206 | 244.1816 | 143.0465
5.8634 | 286.0849 | 30.4591 | 196.8025 | 4.5186 | 244.4833 | 143.0424
5.8657 | 286.077 | 30.8261 | 196.4329 | 4.5167 | 244.1124 | 143.0385
5.8681 | 286.0689 | 30.6426 | 196.6137 | 4.5147 | 244.2919 | 143.0345
5.8717 | 286.0569 | 30.7649 | 196.4874 | 4.5117 | 244.1636 | 143.0285
5.8728 | 286.053 | 30.7649 | 196.4861 | 4.5108 | 244.1616 | 143.0265
5.8764 | 286.041 | 30.7038 | 196.5432 | 4.5079 | 244.2167 | 143.0205
5.8787 | 286.2916 | 30.5815 | 196.749 | 4.5103 | 244.4643 | 143.1458
5.8811 | 286.2835 | 30.3369 | 196.9909 | 4.5084 | 244.7048 | 143.1417
5.8834 | 286.2756 | 30.2757 | 197.0495 | 4.5064 | 244.7621 | 143.1378
5.8858 | 286.2675 | 30.5815 | 196.741 | 4.5045 | 244.4523 | 143.1338
5.8882 | 286.2594 | 30.3369 | 196.9829 | 4.5025 | 244.6928 | 143.1297
5.8905 | 286.2516 | 30.6426 | 196.6746 | 4.5006 | 244.3832 | 143.1258
5.8941 | 286.2396 | 30.398 | 196.9152 | 4.4977 | 244.6218 | 143.1198
5.8953 | 286.2357 | 30.398 | 196.9139 | 4.4967 | 244.6198 | 143.1178
5.8988 | 286.482 | 30.4591 | 196.9349 | 4.4982 | 244.6819 | 143.241
5.9012 | 286.4739 | 30.5203 | 196.871 | 4.4962 | 244.6167 | 143.237
5.9048 | 286.4619 | 30.5203 | 196.867 | 4.4933 | 244.6106 | 143.2309
5.9059 | 286.4579 | 30.5203 | 196.8657 | 4.4924 | 244.6087 | 143.229
5.9095 | 286.4459 | 30.2757 | 197.1063 | 4.4895 | 244.8473 | 143.223
5.9118 | 286.4381 | 30.398 | 196.9814 | 4.4876 | 244.721 | 143.219
5.9142 | 286.43 | 30.1534 | 197.2233 | 4.4856 | 244.9616 | 143.215
5.9165 | 286.4221 | 30.398 | 196.976 | 4.4837 | 244.7131 | 143.2111
5.9189 | 286.414 | 30.398 | 196.9733 | 4.4818 | 244.709 | 143.207
5.9225 | 286.6603 | 30.4591 | 196.9943 | 4.4833 | 244.771 | 143.3301
5.9236 | 286.6564 | 30.5203 | 196.9318 | 4.4823 | 244.7079 | 143.3282
5.9272 | 286.6443 | 30.2757 | 197.1724 | 4.4794 | 244.9465 | 143.3222
5.9296 | 286.6362 | 30.2146 | 197.2308 | 4.4775 | 245.0035 | 143.3181
5.9319 | 286.6283 | 30.3369 | 197.1059 | 4.4756 | 244.8773 | 143.3142
5.9343 | 286.6202 | 30.398 | 197.0421 | 4.4736 | 244.8121 | 143.3101
5.9366 | 286.6124 | 30.3369 | 197.1006 | 4.4718 | 244.8693 | 143.3062
5.939 | 286.6043 | 30.0923 | 197.3425 | 4.4698 | 245.1098 | 143.3021
5.9425 | 286.5922 | 30.1534 | 197.2773 | 4.4669 | 245.0427 | 143.2961
5.9449 | 286.5844 | 30.2146 | 197.2135 | 4.4651 | 244.9776 | 143.2922
5.9473 | 286.8345 | 30.0311 | 197.4804 | 4.4675 | 245.2862 | 143.4173
5.9496 | 286.5684 | 30.1534 | 197.2694 | 4.4613 | 245.0308 | 143.2842
5.952 | 286.8185 | 30.0923 | 197.4139 | 4.4637 | 245.217 | 143.4093
5.9544 | 286.5522 | 29.9699 | 197.4475 | 4.4574 | 245.2062 | 143.2761
5.9567 | 286.5443 | 29.9088 | 197.506 | 4.4555 | 245.2634 | 143.2722
5.9602 | 286.7905 | 30.1534 | 197.3434 | 4.457 | 245.1418 | 143.3952
5.9626 | 286.7824 | 30.0923 | 197.4018 | 4.4551 | 245.1989 | 143.3912
5.965 | 286.7745 | 29.9699 | 197.5216 | 4.4532 | 245.3174 | 143.3873
5.9673 | 286.7664 | 30.0923 | 197.3965 | 4.4513 | 245.1909 | 143.3832
5.9697 | 286.7585 | 30.0923 | 197.3939 | 4.4494 | 245.187 | 143.3793
5.9744 | 286.7425 | 29.7865 | 197.6943 | 4.4457 | 245.4848 | 143.3713
5.9768 | 286.7344 | 29.9088 | 197.5693 | 4.4437 | 245.3584 | 143.3672
5.9791 | 286.7266 | 29.8477 | 197.6278 | 4.4419 | 245.4156 | 143.3633
5.9815 | 286.9766 | 29.603 | 197.9559 | 4.4443 | 245.7853 | 143.4883
5.9839 | 286.7103 | 29.6642 | 197.8059 | 4.4381 | 245.591 | 143.3552
5.9874 | 286.6985 | 29.6642 | 197.802 | 4.4353 | 245.5851 | 143.3493
5.9898 | 286.6904 | 29.8477 | 197.6158 | 4.4334 | 245.3975 | 143.3452
5.9922 | 286.6823 | 29.5418 | 197.919 | 4.4315 | 245.6994 | 143.3412
5.9945 | 286.6744 | 29.7865 | 197.6716 | 4.4296 | 245.4507 | 143.3372
5.9969 | 286.6663 | 29.7865 | 197.6689 | 4.4277 | 245.4467 | 143.3332
5.9992 | 286.6585 | 29.603 | 197.8498 | 4.4259 | 245.6262 | 143.3292
6.0016 | 286.9084 | 29.7253 | 197.8108 | 4.4283 | 245.6289 | 143.4542
6.0051 | 286.8964 | 29.8477 | 197.6844 | 4.4255 | 245.5005 | 143.4482
6.0075 | 286.8885 | 29.5418 | 197.9877 | 4.4236 | 245.8024 | 143.4442
6.0099 | 286.8804 | 29.9088 | 197.618 | 4.4217 | 245.4314 | 143.4402
6.0122 | 286.8725 | 29.7865 | 197.7377 | 4.4199 | 245.5498 | 143.4363
6.0146 | 286.8644 | 29.7865 | 197.735 | 4.418 | 245.5457 | 143.4322
6.0181 | 287.3684 | 29.7865 | 197.903 | 4.4237 | 245.7977 | 143.6842
6.0204 | 286.8445 | 29.4807 | 198.0341 | 4.4133 | 245.8415 | 143.4222
6.0228 | 286.8363 | 29.603 | 197.9091 | 4.4114 | 245.7152 | 143.4182
6.0252 | 286.8282 | 29.4807 | 198.0287 | 4.4096 | 245.8334 | 143.4141
6.0276 | 287.3364 | 29.603 | 198.0758 | 4.4163 | 245.9652 | 143.6682
6.0311 | 287.3243 | 29.4807 | 198.1941 | 4.4135 | 246.0814 | 143.6621
6.0335 | 287.3162 | 29.5418 | 198.1303 | 4.4116 | 246.0163 | 143.6581
6.037 | 287.3043 | 29.4195 | 198.2486 | 4.4089 | 246.1327 | 143.6522
6.0382 | 287.3001 | 29.1138 | 198.5529 | 4.4079 | 246.4363 | 143.6501
6.0418 | 287.2881 | 29.4195 | 198.2432 | 4.4051 | 246.1245 | 143.644
6.0441 | 287.2802 | 29.1138 | 198.5463 | 4.4033 | 246.4263 | 143.6401
6.0465 | 287.272 | 29.4807 | 198.1766 | 4.4014 | 246.0553 | 143.636
6.0488 | 287.2642 | 29.4807 | 198.174 | 4.3996 | 246.0514 | 143.6321
6.0512 | 287.256 | 29.4807 | 198.1713 | 4.3977 | 246.0473 | 143.628
6.0535 | 287.2481 | 29.5418 | 198.1076 | 4.3959 | 245.9823 | 143.6241
6.0571 | 287.2361 | 29.2972 | 198.3482 | 4.3931 | 246.2208 | 143.618
6.0595 | 287.2279 | 29.3584 | 198.2842 | 4.3912 | 246.1556 | 143.614
6.0618 | 287.478 | 29.2361 | 198.4899 | 4.3937 | 246.4029 | 143.739
6.0642 | 287.4698 | 29.3584 | 198.3649 | 4.3918 | 246.2765 | 143.7349
6.0666 | 287.4617 | 29.4195 | 198.3011 | 4.39 | 246.2113 | 143.7308
6.0689 | 287.4538 | 29.5418 | 198.1761 | 4.3881 | 246.0851 | 143.7269
6.0724 | 287.4417 | 29.4807 | 198.2332 | 4.3854 | 246.1402 | 143.7209
6.0748 | 287.4336 | 29.5418 | 198.1694 | 4.3835 | 246.075 | 143.7168
6.0772 | 287.4257 | 29.175 | 198.5336 | 4.3817 | 246.4378 | 143.7128
6.0796 | 287.4175 | 29.4195 | 198.2863 | 4.3799 | 246.1893 | 143.7088
6.0819 | 287.4096 | 29.175 | 198.5282 | 4.3781 | 246.4298 | 143.7048
6.0843 | 287.4015 | 29.2361 | 198.4644 | 4.3762 | 246.3646 | 143.7007
6.0878 | 287.3894 | 29.2972 | 198.3993 | 4.3734 | 246.2975 | 143.6947
6.0901 | 287.3815 | 29.0526 | 198.6412 | 4.3716 | 246.5382 | 143.6908
6.0925 | 287.3734 | 28.9915 | 198.6996 | 4.3698 | 246.5952 | 143.6867
6.0961 | 287.6191 | 29.0526 | 198.7204 | 4.3713 | 246.657 | 143.8096
6.0984 | 287.3534 | 29.1138 | 198.5707 | 4.3653 | 246.4629 | 143.6767
6.102 | 287.5991 | 29.2361 | 198.5303 | 4.3667 | 246.4635 | 143.7996
6.1031 | 287.5952 | 28.9303 | 198.8348 | 4.3658 | 246.7673 | 143.7976
6.1067 | 287.5831 | 28.9915 | 198.7695 | 4.3631 | 246.7 | 143.7915
6.1091 | 287.5749 | 28.9303 | 198.828 | 4.3613 | 246.7572 | 143.7875
6.1114 | 287.567 | 29.0526 | 198.7031 | 4.3595 | 246.6309 | 143.7835
6.1138 | 287.8167 | 28.808 | 199.0309 | 4.3619 | 247.0003 | 143.9083
6.1162 | 287.8085 | 28.8692 | 198.967 | 4.36 | 246.9351 | 143.9043
6.1197 | 287.5389 | 28.9303 | 198.816 | 4.3531 | 246.7391 | 143.7694
6.1221 | 287.7885 | 29.175 | 198.6545 | 4.3555 | 246.6192 | 143.8942
6.1245 | 287.7803 | 29.2361 | 198.5907 | 4.3537 | 246.5541 | 143.8902
6.1268 | 287.7724 | 28.7469 | 199.0772 | 4.3519 | 247.0393 | 143.8862
6.1303 | 287.7603 | 28.9303 | 198.8898 | 4.3492 | 246.8499 | 143.8802
6.1327 | 287.7522 | 28.8692 | 198.9482 | 4.3473 | 246.9069 | 143.8761
6.135 | 288.002 | 28.8692 | 199.0315 | 4.3498 | 247.0318 | 144.001
6.1374 | 287.9938 | 28.6858 | 199.2121 | 4.3479 | 247.2111 | 143.9969
6.1398 | 287.9859 | 28.6858 | 199.2095 | 4.3462 | 247.2072 | 143.993
6.1422 | 287.9778 | 28.7469 | 199.1457 | 4.3443 | 247.142 | 143.9889
6.1445 | 287.9699 | 28.7469 | 199.1431 | 4.3426 | 247.138 | 143.9849
6.1469 | 287.9617 | 28.7469 | 199.1403 | 4.3407 | 247.1339 | 143.9808
6.1504 | 287.9496 | 28.808 | 199.0752 | 4.338 | 247.0668 | 143.9748
6.1527 | 287.9417 | 28.6246 | 199.256 | 4.3363 | 247.2462 | 143.9708
6.1551 | 287.9335 | 28.7469 | 199.1309 | 4.3345 | 247.1199 | 143.9668
6.1575 | 287.9256 | 28.6246 | 199.2506 | 4.3327 | 247.2382 | 143.9628
6.1599 | 287.9174 | 28.5023 | 199.3702 | 4.3309 | 247.3564 | 143.9587
6.1622 | 287.9093 | 28.9915 | 198.8783 | 4.3291 | 246.8631 | 143.9546
6.1657 | 287.8974 | 28.7469 | 199.1189 | 4.3264 | 247.1018 | 143.9487
6.1681 | 287.8892 | 28.5635 | 199.2996 | 4.3246 | 247.2811 | 143.9446
6.1705 | 287.8811 | 28.7469 | 199.1135 | 4.3228 | 247.0936 | 143.9405
6.1728 | 287.8732 | 28.6246 | 199.2331 | 4.321 | 247.212 | 143.9366
6.1752 | 287.865 | 28.7469 | 199.1081 | 4.3192 | 247.0856 | 143.9325
6.1788 | 287.8529 | 28.5023 | 199.3487 | 4.3166 | 247.3241 | 143.9264
6.1799 | 287.8489 | 28.5635 | 199.2861 | 4.3157 | 247.261 | 143.9245
6.1835 | 288.0944 | 28.4411 | 199.4904 | 4.3172 | 247.5061 | 144.0472
6.1858 | 287.8289 | 28.5635 | 199.2795 | 4.3113 | 247.251 | 143.9145
6.1894 | 287.8168 | 28.8692 | 198.9697 | 4.3086 | 246.9392 | 143.9084
6.1905 | 288.0704 | 28.5635 | 199.36 | 4.3119 | 247.3717 | 144.0352
6.1929 | 288.0622 | 28.7469 | 199.1738 | 4.3101 | 247.1842 | 144.0311
6.1965 | 288.0501 | 28.5635 | 199.3532 | 4.3074 | 247.3616 | 144.0251
6.1988 | 288.0422 | 28.6246 | 199.2895 | 4.3057 | 247.2965 | 144.0211
6.2012 | 288.034 | 28.4411 | 199.4702 | 4.3039 | 247.4759 | 144.017
6.2036 | 288.0259 | 28.2577 | 199.6509 | 4.3021 | 247.6552 | 144.0129
6.2059 | 288.0179 | 28.3188 | 199.5872 | 4.3004 | 247.5902 | 144.009
6.2083 | 288.0098 | 28.4411 | 199.4622 | 4.2986 | 247.4638 | 144.0049
6.2106 | 288.0019 | 28.4411 | 199.4595 | 4.2968 | 247.4598 | 144.0009
6.213 | 287.9937 | 28.38 | 199.5179 | 4.295 | 247.5168 | 143.9968
6.2166 | 287.9816 | 28.6246 | 199.2693 | 4.2924 | 247.2662 | 143.9908
6.2177 | 287.9776 | 28.38 | 199.5125 | 4.2915 | 247.5088 | 143.9888
6.2213 | 288.223 | 28.4411 | 199.5332 | 4.293 | 247.5704 | 144.1115
6.2248 | 288.2108 | 28.4411 | 199.5292 | 4.2904 | 247.5643 | 144.1054
6.2272 | 288.2029 | 28.38 | 199.5876 | 4.2886 | 247.6215 | 144.1015
6.2296 | 288.1947 | 28.1354 | 199.8295 | 4.2869 | 247.862 | 144.0974
6.2319 | 288.1868 | 28.5023 | 199.46 | 4.2851 | 247.4911 | 144.0934
6.2343 | 288.1786 | 28.2577 | 199.7018 | 4.2834 | 247.7316 | 144.0893
6.2367 | 288.1705 | 28.38 | 199.5768 | 4.2816 | 247.6052 | 144.0852
6.239 | 288.1625 | 28.1966 | 199.7576 | 4.2799 | 247.7847 | 144.0813
6.2425 | 288.1504 | 28.0743 | 199.8758 | 4.2772 | 247.9009 | 144.0752
6.2449 | 288.1422 | 28.1966 | 199.7508 | 4.2755 | 247.7745 | 144.0711
6.2473 | 288.3917 | 28.2577 | 199.7729 | 4.2779 | 247.8382 | 144.1959
6.2496 | 288.3835 | 28.1966 | 199.8312 | 4.2761 | 247.8952 | 144.1918
6.252 | 288.3756 | 28.2577 | 199.7675 | 4.2744 | 247.8301 | 144.1878
6.2544 | 288.3674 | 28.5023 | 199.5202 | 4.2726 | 247.5814 | 144.1837
6.2579 | 288.3553 | 28.3188 | 199.6996 | 4.27 | 247.7588 | 144.1776
6.2602 | 288.3473 | 28.3188 | 199.697 | 4.2683 | 247.7549 | 144.1737
6.2626 | 288.3392 | 28.2577 | 199.7554 | 4.2665 | 247.8119 | 144.1696
6.265 | 288.5886 | 28.4411 | 199.6551 | 4.2689 | 247.7532 | 144.2943
6.2685 | 288.5764 | 28.0743 | 200.0178 | 4.2663 | 248.1139 | 144.2882
6.2697 | 288.3149 | 28.0743 | 199.9307 | 4.2613 | 247.9831 | 144.1574
6.2732 | 288.303 | 28.0131 | 199.9879 | 4.2588 | 248.0384 | 144.1515
6.2756 | 288.5521 | 28.1354 | 199.9486 | 4.2611 | 248.0407 | 144.2761
6.278 | 288.2866 | 28.1966 | 199.7989 | 4.2552 | 247.8467 | 144.1433
6.2815 | 288.532 | 28.0743 | 200.003 | 4.2568 | 248.0917 | 144.266
6.2839 | 288.2665 | 28.0131 | 199.9757 | 4.2509 | 248.0202 | 144.1333
6.2863 | 288.5157 | 28.1354 | 199.9365 | 4.2533 | 248.0224 | 144.2578
6.2898 | 288.5038 | 27.9519 | 200.116 | 4.2507 | 248.2 | 144.2519
6.2922 | 288.4956 | 27.7685 | 200.2967 | 4.249 | 248.3793 | 144.2478
6.2945 | 288.4874 | 28.1966 | 199.8659 | 4.2473 | 247.9471 | 144.2437
6.2969 | 288.4794 | 27.8908 | 200.169 | 4.2456 | 248.2489 | 144.2397
6.2993 | 288.4713 | 28.0131 | 200.044 | 4.2438 | 248.1225 | 144.2356
6.3016 | 288.4633 | 28.0131 | 200.0413 | 4.2421 | 248.1186 | 144.2317
6.3051 | 288.4512 | 28.0131 | 200.0373 | 4.2395 | 248.1125 | 144.2256
6.3063 | 288.4472 | 27.7685 | 200.2806 | 4.2387 | 248.3551 | 144.2236
6.3098 | 288.435 | 27.7685 | 200.2765 | 4.2361 | 248.349 | 144.2175
6.3122 | 288.4269 | 27.9519 | 200.0904 | 4.2344 | 248.1615 | 144.2134
6.3146 | 288.4189 | 28.0743 | 199.9653 | 4.2327 | 248.0352 | 144.2095
6.317 | 288.668 | 28.1354 | 199.9873 | 4.235 | 248.0986 | 144.334
6.3193 | 288.66 | 27.8908 | 200.2292 | 4.2334 | 248.3392 | 144.33
6.3228 | 288.6478 | 28.0131 | 200.1028 | 4.2308 | 248.2108 | 144.3239
6.3252 | 288.8969 | 27.8908 | 200.3082 | 4.2331 | 248.4576 | 144.4484
6.3275 | 288.6317 | 27.8908 | 200.2198 | 4.2274 | 248.3251 | 144.3159
6.3299 | 288.6235 | 28.0743 | 200.0335 | 4.2257 | 248.1375 | 144.3118
6.3323 | 288.8725 | 27.8908 | 200.3 | 4.228 | 248.4455 | 144.4363
6.3358 | 288.6034 | 27.7074 | 200.3937 | 4.2214 | 248.4943 | 144.3017
6.337 | 288.5992 | 28.0131 | 200.0866 | 4.2205 | 248.1865 | 144.2996
6.3406 | 288.8442 | 28.0131 | 200.1683 | 4.222 | 248.309 | 144.4221
6.3441 | 288.8323 | 27.8296 | 200.3478 | 4.2195 | 248.4865 | 144.4161
6.3465 | 288.8241 | 28.0131 | 200.1616 | 4.2178 | 248.2989 | 144.412
6.3489 | 288.8159 | 27.8908 | 200.2812 | 4.2161 | 248.4171 | 144.4079
6.3512 | 288.8079 | 27.7074 | 200.4619 | 4.2144 | 248.5966 | 144.404
6.3536 | 288.7997 | 27.7685 | 200.3981 | 4.2127 | 248.5314 | 144.3999
6.3559 | 288.7918 | 27.7074 | 200.4565 | 4.211 | 248.5885 | 144.3959
6.3583 | 288.7836 | 27.7685 | 200.3927 | 4.2093 | 248.5233 | 144.3918
6.3619 | 288.7714 | 27.7074 | 200.4497 | 4.2068 | 248.5783 | 144.3857
6.3642 | 289.0205 | 27.5851 | 200.6551 | 4.2092 | 248.8252 | 144.5103
6.3666 | 289.0123 | 27.7074 | 200.53 | 4.2075 | 248.6988 | 144.5062
6.369 | 289.0041 | 27.5239 | 200.7108 | 4.2057 | 248.8782 | 144.5021
6.3713 | 288.7391 | 27.6462 | 200.5002 | 4.2 | 248.6233 | 144.3695
6.3737 | 288.988 | 27.7685 | 200.4608 | 4.2024 | 248.6255 | 144.494
6.376 | 288.7229 | 27.6462 | 200.4948 | 4.1967 | 248.6153 | 144.3615
6.3796 | 288.9678 | 27.7074 | 200.5152 | 4.1982 | 248.6765 | 144.4839
6.3819 | 288.9596 | 27.7685 | 200.4514 | 4.1965 | 248.6113 | 144.4798
6.3843 | 288.9516 | 27.8296 | 200.3876 | 4.1948 | 248.5462 | 144.4758
6.3867 | 288.9434 | 27.5851 | 200.6294 | 4.1931 | 248.7866 | 144.4717
6.3902 | 289.1883 | 27.4016 | 200.8945 | 4.1946 | 249.0925 | 144.5941
6.3914 | 288.9273 | 27.5239 | 200.6852 | 4.1898 | 248.8397 | 144.4636
6.3949 | 288.9151 | 27.4627 | 200.7423 | 4.1873 | 248.8948 | 144.4575
6.3973 | 288.9071 | 27.4016 | 200.8008 | 4.1856 | 248.952 | 144.4536
6.3996 | 288.8989 | 27.4016 | 200.798 | 4.1839 | 248.9479 | 144.4495
6.402 | 289.148 | 27.5851 | 200.6976 | 4.1863 | 248.8889 | 144.574
6.4044 | 288.8828 | 27.3404 | 200.8539 | 4.1806 | 249.001 | 144.4414
6.4079 | 288.8706 | 27.5851 | 200.6051 | 4.1781 | 248.7502 | 144.4353
6.4102 | 288.8626 | 27.157 | 201.0305 | 4.1765 | 249.1743 | 144.4313
6.4126 | 289.1114 | 27.157 | 201.1135 | 4.1788 | 249.2987 | 144.5557
6.415 | 289.1032 | 27.3404 | 200.9273 | 4.1771 | 249.1112 | 144.5516
6.4173 | 289.0952 | 27.2793 | 200.9858 | 4.1755 | 249.1683 | 144.5476
6.4197 | 289.087 | 27.157 | 201.1053 | 4.1738 | 249.2865 | 144.5435
6.4221 | 289.079 | 27.2793 | 200.9804 | 4.1721 | 249.1602 | 144.5395
6.4245 | 289.0708 | 27.157 | 201.0999 | 4.1705 | 249.2784 | 144.5354
6.428 | 289.0586 | 27.4016 | 200.8513 | 4.168 | 249.0277 | 144.5293
6.4292 | 289.0546 | 27.0958 | 201.1557 | 4.1671 | 249.3315 | 144.5273
6.4316 | 289.0464 | 27.4627 | 200.7861 | 4.1655 | 248.9605 | 144.5232
6.435 | 289.0345 | 27.2181 | 201.0267 | 4.163 | 249.1991 | 144.5172
6.4374 | 289.0263 | 27.157 | 201.0851 | 4.1614 | 249.2561 | 144.5131
6.4398 | 289.0181 | 27.0958 | 201.1436 | 4.1597 | 249.3132 | 144.509
6.4421 | 289.267 | 26.9735 | 201.3488 | 4.162 | 249.56 | 144.6335
6.4445 | 289.2588 | 27.0958 | 201.2238 | 4.1604 | 249.4336 | 144.6294
6.4469 | 289.2508 | 27.2793 | 201.0376 | 4.1587 | 249.2461 | 144.6254
6.4493 | 289.2426 | 27.2181 | 201.0961 | 4.1571 | 249.3032 | 144.6213
6.4516 | 289.2346 | 26.9123 | 201.3992 | 4.1555 | 249.605 | 144.6173
6.454 | 289.2264 | 26.9123 | 201.3965 | 4.1538 | 249.6009 | 144.6132
6.4575 | 289.2142 | 27.157 | 201.1477 | 4.1513 | 249.3501 | 144.6071
6.4598 | 289.2062 | 27.2181 | 201.084 | 4.1497 | 249.285 | 144.6031
6.4611 | 289.202 | 26.8512 | 201.4495 | 4.1488 | 249.6498 | 144.601
6.4646 | 289.1898 | 26.8512 | 201.4454 | 4.1464 | 249.6437 | 144.5949
6.4681 | 289.1778 | 26.9123 | 201.3803 | 4.144 | 249.5766 | 144.5889
6.4705 | 289.1696 | 26.5454 | 201.7445 | 4.1423 | 249.9394 | 144.5848
6.4729 | 289.1614 | 26.7289 | 201.5582 | 4.1406 | 249.7518 | 144.5807
6.4752 | 289.4102 | 26.7289 | 201.6412 | 4.143 | 249.8762 | 144.7051
6.4776 | 289.402 | 26.9735 | 201.3938 | 4.1413 | 249.6275 | 144.701
6.4812 | 289.3897 | 26.7289 | 201.6343 | 4.1389 | 249.866 | 144.6949
6.4835 | 289.3818 | 26.6066 | 201.754 | 4.1373 | 249.9843 | 144.6909
6.4859 | 289.3735 | 26.5454 | 201.8124 | 4.1356 | 250.0414 | 144.6868
6.4882 | 289.3656 | 26.6678 | 201.6874 | 4.134 | 249.915 | 144.6828
6.4906 | 289.3573 | 26.4843 | 201.8681 | 4.1324 | 250.0944 | 144.6787
6.4929 | 289.3494 | 26.6066 | 201.7432 | 4.1308 | 249.9681 | 144.6747
6.4953 | 289.3411 | 26.6678 | 201.6792 | 4.1291 | 249.9028 | 144.6706
6.4977 | 289.3329 | 26.6678 | 201.6765 | 4.1275 | 249.8987 | 144.6665
6.5 | 289.3249 | 26.6066 | 201.735 | 4.1259 | 249.9559 | 144.6625
6.5036 | 289.5694 | 26.6678 | 201.7553 | 4.1274 | 250.0169 | 144.7847
6.506 | 289.5612 | 26.5454 | 201.875 | 4.1257 | 250.1352 | 144.7806
6.5083 | 289.5532 | 26.6066 | 201.8111 | 4.1241 | 250.07 | 144.7766
6.5107 | 289.545 | 26.6678 | 201.7472 | 4.1225 | 250.0047 | 144.7725
6.5142 | 289.5328 | 26.5454 | 201.8655 | 4.1201 | 250.121 | 144.7664
6.5166 | 289.5248 | 26.6678 | 201.7405 | 4.1185 | 249.9946 | 144.7624
6.519 | 289.5165 | 26.7289 | 201.6766 | 4.1168 | 249.9294 | 144.7583
6.5213 | 289.5086 | 26.6678 | 201.7351 | 4.1152 | 249.9865 | 144.7543
6.5237 | 289.5003 | 26.4231 | 201.977 | 4.1136 | 250.2271 | 144.7502
6.526 | 289.4924 | 26.7289 | 201.6686 | 4.112 | 249.9173 | 144.7462
6.5284 | 289.4841 | 26.3008 | 202.0939 | 4.1104 | 250.3413 | 144.7421
6.5308 | 289.4759 | 26.79 | 201.602 | 4.1088 | 249.8479 | 144.7379
6.5343 | 289.4639 | 26.3008 | 202.0872 | 4.1064 | 250.3312 | 144.732
6.5367 | 289.7123 | 26.4231 | 202.0477 | 4.1087 | 250.3331 | 144.8562
6.5391 | 289.4474 | 26.4231 | 201.9594 | 4.1031 | 250.2006 | 144.7237
6.5414 | 289.4395 | 26.6066 | 201.7732 | 4.1015 | 250.0131 | 144.7197
6.5438 | 289.4312 | 26.3008 | 202.0763 | 4.0999 | 250.3148 | 144.7156
6.5461 | 289.4232 | 26.2397 | 202.1347 | 4.0983 | 250.3719 | 144.7116
6.5485 | 289.6716 | 26.4843 | 201.9729 | 4.1006 | 250.2515 | 144.8358
6.5508 | 289.407 | 26.7289 | 201.6401 | 4.0951 | 249.8746 | 144.7035
6.5532 | 289.3988 | 26.6678 | 201.6985 | 4.0935 | 249.9316 | 144.6994
6.5568 | 289.6431 | 26.2397 | 202.208 | 4.095 | 250.4819 | 144.8216
6.5591 | 289.6352 | 26.2397 | 202.2054 | 4.0935 | 250.4779 | 144.8176
6.5615 | 289.6269 | 25.9951 | 202.4472 | 4.0918 | 250.7184 | 144.8135
6.5638 | 289.6189 | 26.2397 | 202.1999 | 4.0903 | 250.4698 | 144.8095
6.5662 | 289.6107 | 26.3008 | 202.1361 | 4.0887 | 250.4045 | 144.8053
6.5697 | 289.5985 | 26.362 | 202.0708 | 4.0863 | 250.3372 | 144.7992
6.5721 | 289.5905 | 26.3008 | 202.1294 | 4.0847 | 250.3944 | 144.7952
6.5744 | 289.5822 | 26.1174 | 202.31 | 4.0831 | 250.5737 | 144.7911
6.5768 | 289.574 | 26.1786 | 202.2461 | 4.0815 | 250.5084 | 144.787
6.5792 | 289.566 | 26.362 | 202.06 | 4.0799 | 250.321 | 144.783
6.5816 | 289.5578 | 26.1786 | 202.2407 | 4.0783 | 250.5003 | 144.7789
6.5851 | 289.5455 | 26.3008 | 202.1144 | 4.0759 | 250.372 | 144.7728
6.5874 | 289.5375 | 26.362 | 202.0505 | 4.0744 | 250.3068 | 144.7688
6.591 | 289.5253 | 26.1786 | 202.2298 | 4.072 | 250.4841 | 144.7627
6.5934 | 289.5171 | 26.3008 | 202.1049 | 4.0704 | 250.3577 | 144.7585
6.5957 | 289.7655 | 26.2397 | 202.2488 | 4.0727 | 250.5431 | 144.8828
6.5993 | 289.7533 | 26.1174 | 202.367 | 4.0703 | 250.6592 | 144.8766
6.6016 | 289.745 | 26.1174 | 202.3643 | 4.0687 | 250.6551 | 144.8725
6.604 | 289.7371 | 26.1786 | 202.3004 | 4.0672 | 250.5899 | 144.8685
6.6064 | 289.7288 | 26.3008 | 202.1755 | 4.0656 | 250.4636 | 144.8644
6.6087 | 289.7208 | 26.362 | 202.1116 | 4.064 | 250.3984 | 144.8604
6.6111 | 289.7126 | 26.1786 | 202.2923 | 4.0624 | 250.5777 | 144.8563
6.6134 | 289.7046 | 26.0563 | 202.4119 | 4.0609 | 250.696 | 144.8523
6.617 | 289.6923 | 26.0563 | 202.4078 | 4.0585 | 250.6899 | 144.8462
6.6193 | 289.6841 | 25.9951 | 202.4663 | 4.0569 | 250.7469 | 144.842
6.6217 | 289.6761 | 25.9951 | 202.4636 | 4.0554 | 250.7429 | 144.838
6.6241 | 289.6678 | 25.9951 | 202.4608 | 4.0538 | 250.7388 | 144.8339
6.6265 | 289.916 | 26.1174 | 202.4213 | 4.0561 | 250.7406 | 144.958
6.6288 | 289.908 | 26.1786 | 202.3574 | 4.0545 | 250.6754 | 144.954
6.6312 | 289.8997 | 26.0563 | 202.4769 | 4.0529 | 250.7936 | 144.9499
6.6347 | 289.8875 | 25.9339 | 202.5953 | 4.0506 | 250.9098 | 144.9437
6.637 | 289.6231 | 25.7505 | 202.6905 | 4.0452 | 250.9611 | 144.8116
6.6394 | 289.6149 | 25.7505 | 202.6878 | 4.0436 | 250.9569 | 144.8074
6.6418 | 289.6069 | 25.9951 | 202.4405 | 4.0421 | 250.7083 | 144.8034
6.6442 | 289.5986 | 25.6894 | 202.7435 | 4.0405 | 251.0099 | 144.7993
6.6465 | 289.5906 | 25.8728 | 202.5574 | 4.039 | 250.8225 | 144.7953
6.6489 | 289.8387 | 26.1174 | 202.3955 | 4.0412 | 250.7019 | 144.9193
6.6513 | 289.5741 | 26.0563 | 202.3684 | 4.0358 | 250.6308 | 144.7871
6.6536 | 289.5661 | 26.1174 | 202.3046 | 4.0343 | 250.5657 | 144.7831
6.656 | 289.8142 | 25.9951 | 202.5096 | 4.0366 | 250.812 | 144.9071
6.6583 | 289.8062 | 25.9951 | 202.507 | 4.035 | 250.808 | 144.9031
6.6619 | 289.7939 | 25.9951 | 202.5029 | 4.0327 | 250.8019 | 144.897
6.6642 | 289.7857 | 25.9339 | 202.5613 | 4.0311 | 250.8589 | 144.8928
6.6666 | 289.7777 | 25.7505 | 202.7421 | 4.0296 | 251.0383 | 144.8888
6.669 | 289.7694 | 25.7505 | 202.7393 | 4.028 | 251.0342 | 144.8847
6.6713 | 289.7614 | 25.6282 | 202.8589 | 4.0265 | 251.1525 | 144.8807
6.6737 | 289.7532 | 26.0563 | 202.4281 | 4.0249 | 250.7203 | 144.8766
6.6761 | 289.7449 | 25.7505 | 202.7311 | 4.0234 | 251.022 | 144.8725
6.6795 | 289.7329 | 25.6894 | 202.7882 | 4.0211 | 251.0771 | 144.8665
6.6819 | 289.7247 | 25.8728 | 202.6021 | 4.0195 | 250.8895 | 144.8623
6.6843 | 289.7164 | 25.6282 | 202.8439 | 4.018 | 251.13 | 144.8582
6.6867 | 289.9646 | 25.7505 | 202.8044 | 4.0203 | 251.1318 | 144.9823
6.6891 | 289.9564 | 25.6894 | 202.8627 | 4.0187 | 251.1888 | 144.9782
6.6914 | 289.9484 | 25.8116 | 202.7379 | 4.0172 | 251.0626 | 144.9742
6.6949 | 289.9361 | 25.3836 | 203.1618 | 4.0149 | 251.4844 | 144.968
6.6961 | 289.9321 | 25.6894 | 202.8546 | 4.0141 | 251.1766 | 144.966
6.6985 | 289.6677 | 25.7505 | 202.7054 | 4.0088 | 250.9833 | 144.8338
6.702 | 289.9116 | 25.8116 | 202.7256 | 4.0103 | 251.0442 | 144.9558
6.7032 | 289.9076 | 25.9339 | 202.602 | 4.0095 | 250.9199 | 144.9538
6.7067 | 289.8953 | 25.6282 | 202.9036 | 4.0072 | 251.2195 | 144.9477
6.7079 | 289.8913 | 25.7505 | 202.7799 | 4.0065 | 251.0951 | 144.9456
6.7103 | 289.883 | 25.6894 | 202.8383 | 4.0049 | 251.1521 | 144.9415
6.715 | 289.8668 | 25.5059 | 203.0164 | 4.0018 | 251.3275 | 144.9334
6.7173 | 289.8588 | 25.3836 | 203.136 | 4.0003 | 251.4458 | 144.9294
6.7197 | 290.3627 | 25.5671 | 203.1205 | 4.0064 | 251.5143 | 145.1814
6.7221 | 290.3545 | 25.6282 | 203.0566 | 4.0049 | 251.449 | 145.1772
6.7256 | 290.3424 | 25.6894 | 202.9914 | 4.0026 | 251.3818 | 145.1712
6.728 | 290.3342 | 25.6282 | 203.0499 | 4.0011 | 251.4389 | 145.1671
6.7304 | 290.3259 | 25.8728 | 202.8025 | 3.9995 | 251.1901 | 145.1629
6.7327 | 289.8057 | 25.8116 | 202.6903 | 3.9904 | 250.9913 | 144.9029
6.7351 | 290.3096 | 25.5671 | 203.1028 | 3.9965 | 251.4877 | 145.1548
6.7374 | 290.3016 | 25.6282 | 203.039 | 3.995 | 251.4226 | 145.1508
6.7398 | 290.2933 | 25.6282 | 203.0362 | 3.9934 | 251.4185 | 145.1467
6.7434 | 290.281 | 25.6894 | 202.9709 | 3.9912 | 251.3511 | 145.1405
6.7457 | 290.273 | 25.4447 | 203.213 | 3.9897 | 251.5918 | 145.1365
6.7481 | 290.2647 | 25.8116 | 202.8433 | 3.9881 | 251.2208 | 145.1324
6.7504 | 290.2567 | 25.6282 | 203.024 | 3.9866 | 251.4002 | 145.1284
6.7528 | 290.2484 | 25.4447 | 203.2048 | 3.9851 | 251.5795 | 145.1242
6.7552 | 290.2402 | 25.5671 | 203.0796 | 3.9836 | 251.453 | 145.1201
6.7575 | 290.2322 | 25.5059 | 203.1382 | 3.9821 | 251.5102 | 145.1161
6.7611 | 290.2199 | 25.139 | 203.501 | 3.9798 | 251.8709 | 145.1099
6.7635 | 290.2116 | 25.0779 | 203.5593 | 3.9783 | 251.9279 | 145.1058
6.7658 | 290.2036 | 25.139 | 203.4955 | 3.9768 | 251.8628 | 145.1018
6.7682 | 290.1953 | 25.139 | 203.4928 | 3.9753 | 251.8587 | 145.0977
6.7705 | 290.1873 | 25.2002 | 203.4289 | 3.9738 | 251.7934 | 145.0936
6.7729 | 290.179 | 25.2613 | 203.365 | 3.9723 | 251.7282 | 145.0895
6.7752 | 290.171 | 25.2613 | 203.3624 | 3.9708 | 251.7242 | 145.0855
6.7776 | 290.4187 | 25.3224 | 203.3838 | 3.973 | 251.7869 | 145.2093
6.7812 | 290.1504 | 25.3836 | 203.2332 | 3.967 | 251.5916 | 145.0752
6.7823 | 290.1464 | 25.3836 | 203.2319 | 3.9663 | 251.5896 | 145.0732
6.7859 | 290.3901 | 25.139 | 203.5577 | 3.9678 | 251.956 | 145.195
6.7883 | 290.1259 | 25.2002 | 203.4084 | 3.9625 | 251.7627 | 145.0629
6.7906 | 290.3738 | 25.2613 | 203.43 | 3.9648 | 251.8256 | 145.1869
6.793 | 290.3655 | 25.0779 | 203.6106 | 3.9633 | 252.0048 | 145.1827
6.7953 | 290.1016 | 25.2002 | 203.4003 | 3.958 | 251.7506 | 145.0508
6.7977 | 290.0933 | 25.0167 | 203.5811 | 3.9565 | 251.9299 | 145.0466
6.8 | 290.3412 | 25.139 | 203.5414 | 3.9588 | 251.9316 | 145.1706
6.8024 | 290.3329 | 25.0779 | 203.5997 | 3.9573 | 251.9885 | 145.1664
6.806 | 290.3206 | 25.139 | 203.5345 | 3.955 | 251.9213 | 145.1603
6.8083 | 290.3126 | 25.0779 | 203.593 | 3.9536 | 251.9784 | 145.1563
6.8107 | 290.3043 | 25.0167 | 203.6514 | 3.9521 | 252.0354 | 145.1521
6.8131 | 290.296 | 25.0779 | 203.5874 | 3.9505 | 251.9701 | 145.148
6.8154 | 290.288 | 25.2002 | 203.4625 | 3.9491 | 251.8438 | 145.144
6.8178 | 290.2797 | 24.7721 | 203.8878 | 3.9476 | 252.2678 | 145.1399
6.8201 | 290.2717 | 24.9555 | 203.7017 | 3.9461 | 252.0803 | 145.1358
6.8225 | 290.2634 | 24.9555 | 203.699 | 3.9446 | 252.0762 | 145.1317
6.8248 | 290.2554 | 25.0167 | 203.6351 | 3.9432 | 252.011 | 145.1277
6.8272 | 290.5029 | 25.139 | 203.5953 | 3.9454 | 252.0125 | 145.2515
6.8296 | 290.4946 | 25.139 | 203.5925 | 3.9439 | 252.0083 | 145.2473
6.8319 | 290.4866 | 25.0167 | 203.7122 | 3.9424 | 252.1266 | 145.2433
6.8343 | 290.4783 | 24.8944 | 203.8317 | 3.9409 | 252.2448 | 145.2392
6.839 | 290.462 | 24.7721 | 203.9486 | 3.938 | 252.3589 | 145.231
6.8414 | 290.454 | 24.8944 | 203.8236 | 3.9365 | 252.2326 | 145.227
6.8438 | 290.4457 | 25.0779 | 203.6373 | 3.935 | 252.0449 | 145.2228
6.8462 | 290.4374 | 24.9555 | 203.757 | 3.9335 | 252.1632 | 145.2187
6.8485 | 290.4294 | 24.8944 | 203.8154 | 3.9321 | 252.2203 | 145.2147
6.8509 | 290.4211 | 24.7721 | 203.9349 | 3.9306 | 252.3384 | 145.2105
6.8532 | 290.413 | 24.8332 | 203.8711 | 3.9291 | 252.2733 | 145.2065
6.8556 | 290.6605 | 24.7721 | 204.0147 | 3.9314 | 252.4581 | 145.3302
6.8579 | 290.3967 | 24.8944 | 203.8045 | 3.9262 | 252.204 | 145.1984
6.8603 | 290.3884 | 24.8332 | 203.8629 | 3.9247 | 252.261 | 145.1942
6.8627 | 290.3801 | 24.9555 | 203.7379 | 3.9232 | 252.1346 | 145.1901
6.8662 | 290.6238 | 25.139 | 203.6356 | 3.9248 | 252.0729 | 145.3119
6.8686 | 290.6155 | 24.8332 | 203.9386 | 3.9233 | 252.3746 | 145.3078
6.871 | 290.6072 | 24.5886 | 204.1805 | 3.9218 | 252.615 | 145.3036
6.8733 | 290.3435 | 24.8332 | 203.848 | 3.9166 | 252.2385 | 145.1717
6.8757 | 290.5909 | 24.7721 | 203.9915 | 3.9189 | 252.4233 | 145.2954
6.878 | 290.5829 | 24.6497 | 204.1113 | 3.9174 | 252.5417 | 145.2914
6.8804 | 290.3189 | 24.8332 | 203.8398 | 3.9122 | 252.2262 | 145.1594
6.8839 | 290.5623 | 24.5886 | 204.1655 | 3.9137 | 252.5925 | 145.2811
6.8863 | 290.5542 | 24.6497 | 204.1017 | 3.9123 | 252.5274 | 145.2771
6.8874 | 290.2945 | 24.5886 | 204.0762 | 3.9079 | 252.4587 | 145.1473
6.891 | 290.2822 | 24.6497 | 204.011 | 3.9057 | 252.3914 | 145.1411
6.8934 | 290.5296 | 24.4051 | 204.3381 | 3.9079 | 252.7597 | 145.2648
6.8957 | 290.2659 | 24.6497 | 204.0056 | 3.9028 | 252.3833 | 145.133
6.8981 | 290.5133 | 24.5274 | 204.2104 | 3.905 | 252.6292 | 145.2566
6.9005 | 290.505 | 24.5274 | 204.2076 | 3.9035 | 252.6251 | 145.2525
6.9028 | 290.7525 | 24.6497 | 204.1678 | 3.9058 | 252.6266 | 145.3763
6.9064 | 290.4846 | 24.5274 | 204.2008 | 3.8999 | 252.6149 | 145.2423
6.9088 | 290.4763 | 24.5274 | 204.198 | 3.8985 | 252.6108 | 145.2382
6.9111 | 290.4683 | 24.2828 | 204.44 | 3.897 | 252.8513 | 145.2341
6.9135 | 290.46 | 24.2217 | 204.4983 | 3.8956 | 252.9083 | 145.23
6.9158 | 290.452 | 24.344 | 204.3733 | 3.8941 | 252.782 | 145.226
6.9182 | 290.4437 | 24.4051 | 204.3095 | 3.8927 | 252.7167 | 145.2218
6.9205 | 290.4356 | 24.4663 | 204.2456 | 3.8912 | 252.6515 | 145.2178
6.9241 | 290.4233 | 24.1605 | 204.5473 | 3.8891 | 252.9512 | 145.2117
6.9265 | 290.6706 | 24.4663 | 204.3239 | 3.8913 | 252.769 | 145.3353
6.9288 | 290.6625 | 24.344 | 204.4435 | 3.8899 | 252.8873 | 145.3313
6.9312 | 290.6542 | 24.1605 | 204.6242 | 3.8884 | 253.0666 | 145.3271
6.9336 | 290.6459 | 24.0994 | 204.6826 | 3.887 | 253.1236 | 145.323
6.937 | 290.6339 | 24.344 | 204.434 | 3.8848 | 252.8729 | 145.3169
6.9394 | 290.6256 | 24.2828 | 204.4924 | 3.8834 | 252.93 | 145.3128
6.9418 | 290.6173 | 24.344 | 204.4284 | 3.8819 | 252.8646 | 145.3086
6.9441 | 290.6092 | 24.0994 | 204.6703 | 3.8805 | 253.1052 | 145.3046
6.9465 | 290.6009 | 24.2828 | 204.4842 | 3.879 | 252.9177 | 145.3005
6.9501 | 290.5886 | 24.2828 | 204.4801 | 3.8769 | 252.9115 | 145.2943
6.9524 | 290.5805 | 24.0994 | 204.6608 | 3.8755 | 253.0909 | 145.2903
6.9548 | 290.5722 | 24.2828 | 204.4746 | 3.874 | 252.9033 | 145.2861
6.9571 | 290.5642 | 24.0382 | 204.7165 | 3.8726 | 253.1439 | 145.2821
6.9595 | 290.8114 | 24.2217 | 204.6154 | 3.8748 | 253.084 | 145.4057
6.9631 | 290.5436 | 24.0994 | 204.6485 | 3.869 | 253.0724 | 145.2718
6.9666 | 290.7867 | 23.8548 | 204.9741 | 3.8705 | 253.4386 | 145.3934
6.969 | 290.7787 | 23.9771 | 204.8491 | 3.8691 | 253.3122 | 145.3893
6.9713 | 290.5149 | 23.8548 | 204.8835 | 3.864 | 253.3027 | 145.2575
6.9737 | 290.7623 | 24.0994 | 204.7214 | 3.8663 | 253.1817 | 145.3811
6.9761 | 290.4986 | 23.9159 | 204.817 | 3.8612 | 253.2334 | 145.2493
6.9784 | 290.4905 | 23.9771 | 204.7531 | 3.8598 | 253.1682 | 145.2453
6.9808 | 290.4822 | 24.0994 | 204.628 | 3.8583 | 253.0417 | 145.2411
6.9832 | 290.4739 | 23.9159 | 204.8087 | 3.8569 | 253.2211 | 145.237
6.9867 | 290.4619 | 23.8548 | 204.8658 | 3.8548 | 253.2761 | 145.2309
6.9879 | 290.713 | 23.6713 | 205.133 | 3.8577 | 253.5852 | 145.3565
6.9914 | 290.7006 | 23.6713 | 205.1289 | 3.8556 | 253.579 | 145.3503
6.9938 | 290.6926 | 23.9771 | 204.8204 | 3.8542 | 253.2692 | 145.3463
6.9962 | 290.6843 | 23.8548 | 204.94 | 3.8527 | 253.3873 | 145.3421
6.9985 | 290.4209 | 23.9159 | 204.7911 | 3.8477 | 253.1945 | 145.2104
7.0009 | 290.6679 | 23.9771 | 204.8122 | 3.8499 | 253.2569 | 145.334
7.0032 | 290.6599 | 23.7936 | 204.993 | 3.8485 | 253.4363 | 145.3299
7.0056 | 290.6516 | 23.9159 | 204.868 | 3.8471 | 253.3099 | 145.3258
7.008 | 290.3879 | 23.7325 | 204.9635 | 3.842 | 253.3615 | 145.194
7.0103 | 290.6352 | 23.8548 | 204.9236 | 3.8442 | 253.3628 | 145.3176
7.0127 | 290.3716 | 23.8548 | 204.8357 | 3.8392 | 253.231 | 145.1858
7.015 | 290.6188 | 23.6102 | 205.1627 | 3.8414 | 253.5992 | 145.3094
7.0174 | 290.6105 | 23.9159 | 204.8543 | 3.84 | 253.2894 | 145.3053
7.0197 | 290.3472 | 23.8548 | 204.8276 | 3.835 | 253.2188 | 145.1736
7.0221 | 290.5942 | 23.6713 | 205.0934 | 3.8372 | 253.5258 | 145.2971
7.0245 | 290.5859 | 23.7936 | 204.9684 | 3.8358 | 253.3993 | 145.2929
7.0268 | 290.5778 | 23.6102 | 205.1491 | 3.8344 | 253.5787 | 145.2889
7.028 | 290.5738 | 23.6713 | 205.0866 | 3.8337 | 253.5156 | 145.2869
7.0316 | 290.5615 | 23.7325 | 205.0213 | 3.8316 | 253.4482 | 145.2807
7.0339 | 290.5532 | 23.6713 | 205.0798 | 3.8302 | 253.5053 | 145.2766
7.0363 | 290.5451 | 23.549 | 205.1994 | 3.8288 | 253.6236 | 145.2726
7.0387 | 290.5368 | 23.4879 | 205.2577 | 3.8274 | 253.6805 | 145.2684
7.0411 | 290.5285 | 23.4267 | 205.3161 | 3.8259 | 253.7376 | 145.2643
7.0434 | 290.5205 | 23.4879 | 205.2523 | 3.8246 | 253.6723 | 145.2602
7.0458 | 290.5121 | 23.6713 | 205.0661 | 3.8231 | 253.4848 | 145.2561
7.0481 | 290.5041 | 23.549 | 205.1857 | 3.8218 | 253.603 | 145.252
7.0505 | 290.751 | 23.3656 | 205.4514 | 3.824 | 253.9099 | 145.3755
7.0528 | 290.7429 | 23.6102 | 205.2041 | 3.8226 | 253.6613 | 145.3715
7.0552 | 290.7346 | 23.549 | 205.2625 | 3.8212 | 253.7183 | 145.3673
7.0575 | 290.7266 | 23.4879 | 205.321 | 3.8198 | 253.7754 | 145.3633
7.0599 | 290.7183 | 23.549 | 205.2571 | 3.8184 | 253.7101 | 145.3591
7.0623 | 290.7099 | 23.549 | 205.2543 | 3.817 | 253.706 | 145.355
7.0646 | 290.7019 | 23.6102 | 205.1904 | 3.8156 | 253.6407 | 145.3509
7.0682 | 290.6895 | 23.6713 | 205.1252 | 3.8135 | 253.5735 | 145.3448
7.0706 | 290.6812 | 23.6713 | 205.1224 | 3.8121 | 253.5693 | 145.3406
7.0729 | 290.6732 | 23.549 | 205.2421 | 3.8108 | 253.6876 | 145.3366
7.0753 | 290.4097 | 23.6102 | 205.093 | 3.8057 | 253.4947 | 145.2049
7.0776 | 290.6568 | 23.4879 | 205.2977 | 3.808 | 253.7405 | 145.3284
7.08 | 290.6485 | 23.6102 | 205.1726 | 3.8066 | 253.614 | 145.3242
7.0823 | 290.6404 | 23.6713 | 205.1088 | 3.8052 | 253.5489 | 145.3202
7.0859 | 290.6281 | 23.549 | 205.227 | 3.8031 | 253.665 | 145.314
7.0883 | 290.6198 | 23.3656 | 205.4077 | 3.8017 | 253.8443 | 145.3099
7.0906 | 290.6117 | 23.6102 | 205.1604 | 3.8004 | 253.5957 | 145.3059
7.0941 | 290.5994 | 23.549 | 205.2175 | 3.7983 | 253.6507 | 145.2997
7.0965 | 290.5911 | 23.3044 | 205.4593 | 3.7969 | 253.8911 | 145.2955
7.0989 | 290.583 | 23.6102 | 205.1508 | 3.7956 | 253.5813 | 145.2915
7.1013 | 290.3196 | 23.4267 | 205.2465 | 3.7906 | 253.6331 | 145.1598
7.1024 | 290.3156 | 23.3656 | 205.3063 | 3.7899 | 253.6922 | 145.1578
7.106 | 290.5583 | 23.4879 | 205.2649 | 3.7914 | 253.6913 | 145.2792
7.1084 | 290.55 | 23.6102 | 205.1398 | 3.79 | 253.5648 | 145.275
7.1107 | 290.542 | 23.549 | 205.1983 | 3.7887 | 253.622 | 145.271
7.1131 | 290.5336 | 23.549 | 205.1955 | 3.7873 | 253.6178 | 145.2668
7.1154 | 290.5256 | 23.3044 | 205.4375 | 3.7859 | 253.8584 | 145.2628
7.1178 | 290.5173 | 23.2433 | 205.4958 | 3.7845 | 253.9153 | 145.2586
7.1213 | 290.5049 | 23.1821 | 205.5529 | 3.7825 | 253.9704 | 145.2525
7.1237 | 290.4969 | 23.3044 | 205.4279 | 3.7811 | 253.844 | 145.2484
7.1261 | 290.4886 | 23.4267 | 205.3028 | 3.7797 | 253.7176 | 145.2443
7.1285 | 290.4803 | 23.3656 | 205.3612 | 3.7784 | 253.7745 | 145.2401
7.1308 | 290.4722 | 23.2433 | 205.4808 | 3.777 | 253.8928 | 145.2361
7.1343 | 290.4599 | 23.2433 | 205.4767 | 3.775 | 253.8866 | 145.2299
7.1355 | 290.4558 | 23.3656 | 205.353 | 3.7743 | 253.7623 | 145.2279
7.139 | 290.4435 | 23.3656 | 205.3489 | 3.7722 | 253.7561 | 145.2217
7.1414 | 290.4352 | 23.3656 | 205.3461 | 3.7709 | 253.752 | 145.2176
7.1438 | 290.4271 | 23.4267 | 205.2823 | 3.7695 | 253.6869 | 145.2136
7.1462 | 290.4188 | 23.3044 | 205.4019 | 3.7681 | 253.805 | 145.2094
7.1485 | 290.4107 | 23.3656 | 205.338 | 3.7668 | 253.7398 | 145.2054
7.1509 | 290.4024 | 23.2433 | 205.4575 | 3.7654 | 253.8579 | 145.2012
7.1533 | 290.3941 | 23.121 | 205.577 | 3.764 | 253.9761 | 145.1971
7.1567 | 290.382 | 23.2433 | 205.4507 | 3.762 | 253.8477 | 145.191
7.1591 | 290.3737 | 23.2433 | 205.4479 | 3.7607 | 253.8436 | 145.1869
7.1615 | 290.3654 | 23.2433 | 205.4452 | 3.7593 | 253.8394 | 145.1827
7.1639 | 290.3573 | 23.2433 | 205.4425 | 3.758 | 253.8354 | 145.1787
7.1662 | 290.349 | 23.2433 | 205.4397 | 3.7566 | 253.8312 | 145.1745
7.1698 | 290.3367 | 23.3656 | 205.3133 | 3.7546 | 253.7027 | 145.1683
7.1721 | 290.3286 | 23.3656 | 205.3106 | 3.7532 | 253.6987 | 145.1643
7.1745 | 290.3203 | 23.2433 | 205.4301 | 3.7519 | 253.8169 | 145.1602
7.1768 | 290.5671 | 23.2433 | 205.5124 | 3.7541 | 253.9403 | 145.2836
7.1792 | 290.5588 | 23.3656 | 205.3873 | 3.7527 | 253.8138 | 145.2794
7.1828 | 290.5465 | 23.2433 | 205.5055 | 3.7507 | 253.9299 | 145.2732
7.1839 | 290.5424 | 23.4879 | 205.2596 | 3.75 | 253.6833 | 145.2712
7.1875 | 290.5301 | 23.2433 | 205.5001 | 3.748 | 253.9217 | 145.265
7.1898 | 290.522 | 23.3656 | 205.3751 | 3.7467 | 253.7954 | 145.261
7.1922 | 290.2589 | 23.3656 | 205.2874 | 3.7418 | 253.6638 | 145.1294
7.1946 | 290.2506 | 23.1821 | 205.4681 | 3.7404 | 253.8432 | 145.1253
7.1969 | 290.2425 | 23.0599 | 205.5876 | 3.7391 | 253.9613 | 145.1212
7.1993 | 290.2342 | 23.121 | 205.5237 | 3.7377 | 253.8961 | 145.1171
7.2016 | 290.2261 | 23.1821 | 205.4599 | 3.7364 | 253.831 | 145.1131
7.204 | 290.2178 | 23.1821 | 205.4572 | 3.7351 | 253.8268 | 145.1089
7.2064 | 290.2098 | 23.1821 | 205.4545 | 3.7338 | 253.8228 | 145.1049
7.2111 | 290.1931 | 23.3044 | 205.3266 | 3.731 | 253.6922 | 145.0966
7.2123 | 290.1891 | 23.2433 | 205.3864 | 3.7304 | 253.7513 | 145.0946
7.2159 | 290.1768 | 23.4267 | 205.1989 | 3.7284 | 253.5617 | 145.0884
7.2182 | 290.1687 | 23.3044 | 205.3185 | 3.7271 | 253.68 | 145.0844
7.2206 | 290.1604 | 22.9987 | 205.6214 | 3.7257 | 253.9815 | 145.0802
7.2229 | 290.1523 | 22.8152 | 205.8022 | 3.7244 | 254.161 | 145.0762
7.2253 | 290.144 | 23.1821 | 205.4326 | 3.7231 | 253.7899 | 145.072
7.2288 | 290.1317 | 23.121 | 205.4896 | 3.7211 | 253.8448 | 145.0658
7.23 | 290.1277 | 23.0599 | 205.5493 | 3.7204 | 253.9039 | 145.0638
7.2324 | 290.1193 | 23.0599 | 205.5465 | 3.7191 | 253.8998 | 145.0597
7.2359 | 290.1073 | 22.9987 | 205.6037 | 3.7171 | 253.9549 | 145.0536
7.2383 | 290.3536 | 23.0599 | 205.6246 | 3.7193 | 254.0169 | 145.1768
7.2407 | 290.0906 | 22.9987 | 205.5982 | 3.7144 | 253.9466 | 145.0453
7.243 | 290.0826 | 23.121 | 205.4732 | 3.7131 | 253.8203 | 145.0413
7.2454 | 290.0743 | 22.9375 | 205.6539 | 3.7118 | 253.9996 | 145.0371
7.2489 | 290.0619 | 22.9987 | 205.5886 | 3.7098 | 253.9323 | 145.031
7.2513 | 290.0539 | 22.6318 | 205.9528 | 3.7085 | 254.2951 | 145.0269
7.2536 | 290.0455 | 22.8764 | 205.7054 | 3.7072 | 254.0464 | 145.0228
7.256 | 289.7828 | 22.8152 | 205.6791 | 3.7023 | 253.9762 | 144.8914
7.2584 | 290.0292 | 22.9375 | 205.6389 | 3.7045 | 253.9771 | 145.0146
7.2607 | 290.0211 | 22.9375 | 205.6362 | 3.7032 | 253.9731 | 145.0106
7.2631 | 289.7582 | 22.8764 | 205.6097 | 3.6984 | 253.9027 | 144.8791
7.2655 | 290.0045 | 22.6929 | 205.8753 | 3.7006 | 254.2093 | 145.0022
7.269 | 289.9924 | 22.8152 | 205.7489 | 3.6986 | 254.081 | 144.9962
7.2713 | 289.7295 | 22.6929 | 205.7836 | 3.6938 | 254.0718 | 144.8647
7.2737 | 289.7212 | 22.8764 | 205.5973 | 3.6925 | 253.8842 | 144.8606
7.2761 | 289.9677 | 22.9987 | 205.5572 | 3.6947 | 253.8852 | 144.9839
7.2785 | 289.7048 | 22.9375 | 205.5308 | 3.6898 | 253.8149 | 144.8524
7.2808 | 289.6968 | 22.9987 | 205.4669 | 3.6885 | 253.7497 | 144.8484
7.2843 | 289.939 | 22.9375 | 205.6088 | 3.6901 | 253.932 | 144.9695
7.2867 | 289.6761 | 22.9987 | 205.46 | 3.6853 | 253.7394 | 144.8381
7.289 | 289.6681 | 22.7541 | 205.7019 | 3.684 | 253.9799 | 144.834
7.2914 | 289.6598 | 22.8152 | 205.6381 | 3.6826 | 253.9147 | 144.8299
7.2938 | 289.6517 | 22.9987 | 205.4519 | 3.6814 | 253.7272 | 144.8259
7.2962 | 289.6434 | 22.7541 | 205.6937 | 3.68 | 253.9676 | 144.8217
7.2985 | 289.6351 | 22.6318 | 205.8132 | 3.6787 | 254.0858 | 144.8176
7.3009 | 289.6271 | 22.8152 | 205.6272 | 3.6774 | 253.8983 | 144.8135
7.3033 | 289.6188 | 22.6929 | 205.7467 | 3.6761 | 254.0165 | 144.8094
7.3068 | 289.6064 | 22.8152 | 205.6203 | 3.6742 | 253.888 | 144.8032
7.3091 | 289.5984 | 22.8152 | 205.6176 | 3.6729 | 253.884 | 144.7992
7.3115 | 289.5901 | 22.7541 | 205.6759 | 3.6716 | 253.9409 | 144.795
7.3138 | 289.3275 | 22.6929 | 205.6496 | 3.6668 | 253.8709 | 144.6638
7.3162 | 289.3192 | 22.5707 | 205.769 | 3.6655 | 253.9889 | 144.6596
7.3186 | 289.3112 | 22.6318 | 205.7053 | 3.6642 | 253.9238 | 144.6556
7.321 | 289.3029 | 22.6318 | 205.7025 | 3.6629 | 253.9196 | 144.6514
7.3245 | 289.2906 | 22.7541 | 205.5761 | 3.661 | 253.7912 | 144.6453
7.3257 | 289.2865 | 22.4483 | 205.8805 | 3.6603 | 254.095 | 144.6433
7.3292 | 289.2742 | 22.5095 | 205.8152 | 3.6584 | 254.0276 | 144.6371
7.3328 | 289.2619 | 22.6318 | 205.6888 | 3.6565 | 253.8991 | 144.6309
7.3351 | 288.9994 | 22.4483 | 205.7848 | 3.6517 | 253.9514 | 144.4997
7.3375 | 288.9911 | 22.6929 | 205.5375 | 3.6504 | 253.7027 | 144.4956
7.3399 | 288.9828 | 22.6318 | 205.5958 | 3.6491 | 253.7596 | 144.4914
7.3422 | 288.9748 | 22.2036 | 206.0213 | 3.6479 | 254.1838 | 144.4874
7.3446 | 288.9665 | 22.3872 | 205.835 | 3.6465 | 253.9961 | 144.4833
7.3482 | 288.6998 | 22.326 | 205.8073 | 3.6412 | 253.9239 | 144.3499
7.3505 | 288.9462 | 22.5095 | 205.7059 | 3.6434 | 253.8636 | 144.4731
7.3529 | 288.9379 | 22.326 | 205.8866 | 3.6421 | 254.0429 | 144.4689
7.3552 | 288.6754 | 22.4483 | 205.6768 | 3.6373 | 253.7894 | 144.3377
7.3576 | 288.6672 | 22.326 | 205.7964 | 3.636 | 253.9076 | 144.3336
7.3599 | 288.6591 | 22.2649 | 205.8548 | 3.6348 | 253.9647 | 144.3296
7.3623 | 288.6508 | 22.326 | 205.7909 | 3.6335 | 253.8994 | 144.3254
7.3647 | 288.6426 | 22.2649 | 205.8493 | 3.6322 | 253.9564 | 144.3213
7.367 | 288.6345 | 22.3872 | 205.7243 | 3.6309 | 253.8301 | 144.3173
7.3694 | 288.3719 | 22.326 | 205.698 | 3.6262 | 253.7599 | 144.1859
7.3717 | 288.6182 | 22.2036 | 205.9025 | 3.6284 | 254.0055 | 144.3091
7.3741 | 288.3556 | 22.5707 | 205.4478 | 3.6237 | 253.5071 | 144.1778
7.3764 | 288.3476 | 22.326 | 205.6899 | 3.6224 | 253.7478 | 144.1738
7.3788 | 288.3393 | 22.4483 | 205.5648 | 3.6211 | 253.6213 | 144.1696
7.3812 | 288.3313 | 22.4483 | 205.5621 | 3.6199 | 253.6173 | 144.1656
7.3836 | 288.323 | 22.2036 | 205.8041 | 3.6186 | 253.8579 | 144.1615
7.3871 | 288.3107 | 22.3872 | 205.6164 | 3.6167 | 253.6681 | 144.1553
7.3894 | 288.3027 | 22.2036 | 205.7973 | 3.6154 | 253.8477 | 144.1513
7.3907 | 288.0441 | 22.0202 | 205.8945 | 3.6113 | 253.9019 | 144.0221
7.3942 | 288.0318 | 22.0813 | 205.8293 | 3.6094 | 253.8346 | 144.0159
7.3965 | 288.0238 | 22.0813 | 205.8266 | 3.6082 | 253.8306 | 144.0119
7.3989 | 288.0155 | 22.2036 | 205.7016 | 3.6069 | 253.7042 | 144.0078
7.4013 | 288.2618 | 22.2649 | 205.7224 | 3.6091 | 253.766 | 144.1309
7.4036 | 288.2535 | 22.326 | 205.6585 | 3.6078 | 253.7007 | 144.1267
7.406 | 288.2455 | 22.326 | 205.6558 | 3.6066 | 253.6967 | 144.1227
7.4095 | 288.2332 | 22.4483 | 205.5294 | 3.6047 | 253.5683 | 144.1166
7.4108 | 288.2289 | 22.5707 | 205.4056 | 3.604 | 253.4438 | 144.1145
7.4131 | 288.2209 | 22.4483 | 205.5253 | 3.6028 | 253.5621 | 144.1104
7.4155 | 287.9584 | 22.2649 | 205.6212 | 3.5981 | 253.6143 | 143.9792
7.4178 | 288.2046 | 22.2649 | 205.7033 | 3.6003 | 253.7374 | 144.1023
7.4213 | 287.9381 | 22.326 | 205.5534 | 3.595 | 253.543 | 143.969
7.4237 | 287.9298 | 22.1425 | 205.7341 | 3.5937 | 253.7224 | 143.9649
7.4261 | 287.9218 | 22.1425 | 205.7314 | 3.5925 | 253.7184 | 143.9609
7.4284 | 287.9135 | 22.2649 | 205.6063 | 3.5912 | 253.5919 | 143.9568
7.4308 | 287.9055 | 22.3872 | 205.4813 | 3.59 | 253.4656 | 143.9528
7.4332 | 287.8972 | 22.2649 | 205.6008 | 3.5887 | 253.5837 | 143.9486
7.4356 | 287.889 | 22.326 | 205.537 | 3.5875 | 253.5185 | 143.9445
7.4379 | 287.8809 | 22.326 | 205.5343 | 3.5862 | 253.5145 | 143.9405
7.4403 | 287.8727 | 22.2036 | 205.654 | 3.585 | 253.6327 | 143.9363
7.4426 | 287.8646 | 22.0813 | 205.7736 | 3.5837 | 253.751 | 143.9323
7.445 | 287.8564 | 22.326 | 205.5261 | 3.5825 | 253.5022 | 143.9282
7.4485 | 287.8441 | 22.326 | 205.522 | 3.5806 | 253.496 | 143.922
7.4497 | 287.8401 | 22.3872 | 205.4595 | 3.58 | 253.4328 | 143.92
7.4521 | 287.8318 | 22.2036 | 205.6403 | 3.5787 | 253.6123 | 143.9159
7.4544 | 287.3156 | 22.2036 | 205.4683 | 3.5707 | 253.3542 | 143.6578
7.458 | 287.3033 | 22.1425 | 205.5253 | 3.5688 | 253.4092 | 143.6517
7.4615 | 287.7992 | 22.0813 | 205.7518 | 3.5738 | 253.7183 | 143.8996
7.4638 | 287.7912 | 22.0813 | 205.7491 | 3.5725 | 253.7143 | 143.8956
7.4651 | 287.7869 | 22.2649 | 205.5641 | 3.5719 | 253.5286 | 143.8935
7.4686 | 287.2665 | 22.2649 | 205.3906 | 3.5632 | 253.2684 | 143.6333
7.471 | 287.2585 | 22.2036 | 205.4492 | 3.562 | 253.3257 | 143.6293
7.4733 | 287.7584 | 21.8979 | 205.9216 | 3.5676 | 253.8813 | 143.8792
7.4757 | 287.2423 | 22.2036 | 205.4438 | 3.5596 | 253.3175 | 143.6211
7.4781 | 287.234 | 22.1425 | 205.5022 | 3.5583 | 253.3745 | 143.617
7.4804 | 287.226 | 22.2649 | 205.3771 | 3.5571 | 253.2481 | 143.613
7.4828 | 287.2177 | 21.9591 | 205.6801 | 3.5558 | 253.5498 | 143.6089
7.4852 | 287.2095 | 21.9591 | 205.6774 | 3.5546 | 253.5456 | 143.6047
7.4875 | 287.2015 | 22.0202 | 205.6136 | 3.5534 | 253.4805 | 143.6007
7.4899 | 286.9392 | 22.3872 | 205.1592 | 3.5487 | 252.9824 | 143.4696
7.4922 | 286.9312 | 22.326 | 205.2177 | 3.5475 | 253.0396 | 143.4656
7.4946 | 286.9229 | 21.8979 | 205.6431 | 3.5463 | 253.4636 | 143.4615
7.4969 | 287.1689 | 21.9591 | 205.6639 | 3.5485 | 253.5254 | 143.5845
7.4993 | 286.9067 | 22.0813 | 205.4543 | 3.5439 | 253.272 | 143.4533
7.5017 | 286.8984 | 22.2036 | 205.3292 | 3.5426 | 253.1456 | 143.4492
7.5052 | 286.8864 | 22.0813 | 205.4475 | 3.5408 | 253.2619 | 143.4432
7.5076 | 287.1321 | 21.9591 | 205.6516 | 3.543 | 253.507 | 143.5661
7.51 | 287.1239 | 22.1425 | 205.4655 | 3.5417 | 253.3194 | 143.5619
7.5123 | 286.8619 | 22.0813 | 205.4393 | 3.5371 | 253.2497 | 143.431
7.5147 | 287.1076 | 22.1425 | 205.46 | 3.5393 | 253.3113 | 143.5538
7.517 | 287.0996 | 22.2649 | 205.335 | 3.5381 | 253.1849 | 143.5498
7.5194 | 287.0913 | 22.0813 | 205.5158 | 3.5368 | 253.3644 | 143.5457
7.523 | 286.8252 | 22.2036 | 205.3048 | 3.5316 | 253.109 | 143.4126
7.5253 | 286.8172 | 22.1425 | 205.3632 | 3.5304 | 253.1661 | 143.4086
7.5277 | 286.8089 | 21.9591 | 205.5439 | 3.5292 | 253.3454 | 143.4045
7.53 | 286.8009 | 21.9591 | 205.5412 | 3.528 | 253.3414 | 143.4005
7.5324 | 287.0465 | 21.7756 | 205.8066 | 3.5301 | 253.6477 | 143.5233
7.5348 | 287.0383 | 22.0202 | 205.5592 | 3.5289 | 253.3989 | 143.5191
7.5371 | 287.0303 | 21.8979 | 205.6789 | 3.5277 | 253.5172 | 143.5151
7.5395 | 287.022 | 22.2036 | 205.3704 | 3.5265 | 253.2074 | 143.511
7.5418 | 287.014 | 22.1425 | 205.4288 | 3.5253 | 253.2645 | 143.507
7.5454 | 286.7479 | 21.8368 | 205.6458 | 3.5201 | 253.4371 | 143.3739
7.5478 | 286.7396 | 22.1425 | 205.3374 | 3.5189 | 253.1273 | 143.3698
7.5501 | 286.7316 | 22.0813 | 205.3959 | 3.5177 | 253.1845 | 143.3658
7.5525 | 286.7234 | 22.0813 | 205.3932 | 3.5165 | 253.1804 | 143.3617
7.5548 | 286.7154 | 21.9591 | 205.5127 | 3.5153 | 253.2986 | 143.3577
7.5572 | 286.7071 | 21.8979 | 205.5711 | 3.5141 | 253.3557 | 143.3536
7.5596 | 286.6989 | 21.9591 | 205.5072 | 3.5128 | 253.2903 | 143.3494
7.5619 | 286.6909 | 21.8979 | 205.5657 | 3.5117 | 253.3475 | 143.3454
7.5643 | 286.6826 | 22.0813 | 205.3796 | 3.5104 | 253.16 | 143.3413
7.5678 | 286.6706 | 22.0813 | 205.3756 | 3.5087 | 253.154 | 143.3353
7.5702 | 286.6624 | 21.8368 | 205.6173 | 3.5075 | 253.3944 | 143.3312
7.5726 | 286.6541 | 21.8979 | 205.5535 | 3.5062 | 253.3292 | 143.3271
7.5749 | 286.6461 | 21.9591 | 205.4896 | 3.5051 | 253.264 | 143.3231
7.5773 | 286.6379 | 21.7756 | 205.6704 | 3.5038 | 253.4433 | 143.3189
7.5808 | 286.6256 | 21.6533 | 205.7886 | 3.502 | 253.5595 | 143.3128
7.5832 | 286.6176 | 21.8979 | 205.5413 | 3.5009 | 253.3109 | 143.3088
7.5856 | 286.6094 | 21.7756 | 205.6609 | 3.4996 | 253.4291 | 143.3047
7.5891 | 286.5971 | 22.0813 | 205.3511 | 3.4978 | 253.1173 | 143.2986
7.5914 | 286.5891 | 21.7756 | 205.6541 | 3.4967 | 253.419 | 143.2946
7.5938 | 286.5808 | 21.9591 | 205.4678 | 3.4955 | 253.2313 | 143.2904
7.5961 | 286.5728 | 21.8368 | 205.5875 | 3.4943 | 253.3496 | 143.2864
7.5985 | 286.5646 | 21.7756 | 205.6459 | 3.4931 | 253.4067 | 143.2823
7.6021 | 286.5523 | 22.0202 | 205.3972 | 3.4913 | 253.156 | 143.2762
7.6033 | 286.5483 | 21.5921 | 205.824 | 3.4907 | 253.5821 | 143.2742
7.6068 | 286.5361 | 21.8368 | 205.5752 | 3.4889 | 253.3312 | 143.268
7.6091 | 286.5281 | 21.8368 | 205.5726 | 3.4877 | 253.3272 | 143.264
7.6115 | 286.5198 | 21.531 | 205.8756 | 3.4865 | 253.6289 | 143.2599
7.6139 | 286.5116 | 21.531 | 205.8729 | 3.4853 | 253.6248 | 143.2558
7.6162 | 286.5036 | 21.8368 | 205.5644 | 3.4842 | 253.315 | 143.2518
7.6186 | 286.4953 | 21.4087 | 205.9897 | 3.483 | 253.739 | 143.2477
7.621 | 286.4873 | 21.531 | 205.8648 | 3.4818 | 253.6127 | 143.2437
7.6233 | 286.4791 | 21.7145 | 205.6785 | 3.4806 | 253.425 | 143.2395
7.6257 | 286.4711 | 21.7145 | 205.6759 | 3.4794 | 253.421 | 143.2355
7.6292 | 286.4588 | 21.6533 | 205.733 | 3.4776 | 253.4761 | 143.2294
7.6305 | 286.4546 | 21.5921 | 205.7928 | 3.477 | 253.5352 | 143.2273
7.6339 | 286.4426 | 21.7145 | 205.6664 | 3.4753 | 253.4068 | 143.2213
7.6363 | 286.4343 | 21.8368 | 205.5413 | 3.4741 | 253.2804 | 143.2172
7.6387 | 286.4261 | 21.8979 | 205.4775 | 3.4729 | 253.2151 | 143.213
7.641 | 286.4181 | 21.7145 | 205.6582 | 3.4717 | 253.3945 | 143.209
7.6434 | 286.4098 | 21.5921 | 205.7778 | 3.4705 | 253.5128 | 143.2049
7.6458 | 286.4018 | 21.5921 | 205.7752 | 3.4694 | 253.5088 | 143.2009
7.6482 | 286.3936 | 21.5921 | 205.7724 | 3.4682 | 253.5047 | 143.1968
7.6505 | 286.132 | 21.4699 | 205.8074 | 3.4637 | 253.4961 | 143.066
7.6529 | 286.3773 | 21.5921 | 205.767 | 3.4658 | 253.4965 | 143.1886
7.6553 | 286.369 | 21.2864 | 206.0699 | 3.4646 | 253.7981 | 143.1845
7.6576 | 286.361 | 21.531 | 205.8227 | 3.4635 | 253.5495 | 143.1805
7.66 | 286.0993 | 21.4699 | 205.7965 | 3.459 | 253.4797 | 143.0496
7.6623 | 286.0913 | 21.7756 | 205.4882 | 3.4578 | 253.17 | 143.0456
7.6647 | 286.083 | 21.531 | 205.73 | 3.4566 | 253.4105 | 143.0415
7.6658 | 286.079 | 21.6533 | 205.6064 | 3.4561 | 253.2862 | 143.0395
7.6682 | 286.0708 | 21.6533 | 205.6036 | 3.4549 | 253.2821 | 143.0354
7.6706 | 286.0628 | 21.5921 | 205.6622 | 3.4537 | 253.3393 | 143.0314
7.673 | 286.0545 | 21.6533 | 205.5982 | 3.4525 | 253.274 | 143.0273
7.6753 | 286.0465 | 21.7145 | 205.5343 | 3.4514 | 253.2088 | 143.0233
7.6788 | 286.0343 | 21.4087 | 205.8361 | 3.4496 | 253.5084 | 143.0171
7.6801 | 286.03 | 21.531 | 205.7123 | 3.449 | 253.384 | 143.015
7.6824 | 286.022 | 21.5921 | 205.6486 | 3.4479 | 253.3189 | 143.011
7.6848 | 286.0138 | 21.7756 | 205.4623 | 3.4467 | 253.1313 | 143.0069
7.6883 | 286.0016 | 21.6533 | 205.5806 | 3.445 | 253.2475 | 143.0008
7.6895 | 285.9976 | 21.5921 | 205.6404 | 3.4444 | 253.3067 | 142.9988
7.6918 | 285.9896 | 21.7145 | 205.5154 | 3.4432 | 253.1803 | 142.9948
7.6954 | 285.9773 | 21.7145 | 205.5113 | 3.4415 | 253.1742 | 142.9887
7.6978 | 285.9691 | 21.6533 | 205.5697 | 3.4403 | 253.2312 | 142.9845
7.7001 | 285.9611 | 21.4087 | 205.8117 | 3.4392 | 253.4718 | 142.9805
7.7036 | 285.9488 | 21.5921 | 205.6242 | 3.4374 | 253.2823 | 142.9744
7.706 | 285.9406 | 21.7756 | 205.4379 | 3.4363 | 253.0947 | 142.9703
7.7084 | 285.9326 | 21.4699 | 205.741 | 3.4351 | 253.3964 | 142.9663
7.7107 | 285.9243 | 21.7145 | 205.4936 | 3.4339 | 253.1477 | 142.9622
7.7131 | 285.9161 | 21.531 | 205.6744 | 3.4328 | 253.327 | 142.958
7.7155 | 285.9081 | 21.4699 | 205.7328 | 3.4316 | 253.3842 | 142.9541
7.7179 | 285.8999 | 21.4699 | 205.7301 | 3.4305 | 253.38 | 142.9499
7.7202 | 285.8919 | 21.1641 | 206.0332 | 3.4293 | 253.6818 | 142.9459
7.7237 | 285.8796 | 21.4699 | 205.7233 | 3.4276 | 253.3699 | 142.9398
7.7261 | 285.8714 | 21.4699 | 205.7206 | 3.4264 | 253.3658 | 142.9357
7.7284 | 285.8634 | 21.4087 | 205.7791 | 3.4253 | 253.423 | 142.9317
7.7308 | 285.8551 | 21.531 | 205.654 | 3.4241 | 253.2966 | 142.9276
7.7332 | 285.8471 | 21.4699 | 205.7125 | 3.423 | 253.3537 | 142.9236
7.7356 | 285.8389 | 21.531 | 205.6486 | 3.4218 | 253.2884 | 142.9194
7.7379 | 285.8309 | 21.2253 | 205.9517 | 3.4207 | 253.5901 | 142.9154
7.7403 | 285.8226 | 21.1641 | 206.0101 | 3.4195 | 253.6472 | 142.9113
7.7427 | 285.5611 | 21.2864 | 205.8006 | 3.4151 | 253.3941 | 142.7805
7.745 | 285.8064 | 21.2864 | 205.8824 | 3.4172 | 253.5168 | 142.9032
7.7474 | 285.7982 | 21.3476 | 205.8185 | 3.4161 | 253.4515 | 142.8991
7.7497 | 285.7902 | 21.6533 | 205.5101 | 3.4149 | 253.1418 | 142.8951
7.7533 | 285.5246 | 21.531 | 205.5439 | 3.41 | 253.1313 | 142.7623
7.7556 | 285.5164 | 21.4087 | 205.6634 | 3.4088 | 253.2495 | 142.7582
7.758 | 285.7617 | 21.1641 | 205.9898 | 3.4109 | 253.6167 | 142.8808
7.7604 | 285.5002 | 21.2864 | 205.7803 | 3.4065 | 253.3637 | 142.7501
7.7627 | 285.4922 | 21.4087 | 205.6554 | 3.4054 | 253.2374 | 142.7461
7.7651 | 285.7372 | 21.103 | 206.0427 | 3.4075 | 253.6656 | 142.8686
7.7675 | 285.4757 | 21.103 | 205.9556 | 3.4031 | 253.5349 | 142.7379
7.7698 | 285.4677 | 21.103 | 205.9529 | 3.402 | 253.5309 | 142.7339
7.7722 | 285.7127 | 21.4699 | 205.6677 | 3.4041 | 253.2865 | 142.8564
7.7745 | 285.4515 | 21.4699 | 205.5806 | 3.3997 | 253.1558 | 142.7257
7.7769 | 285.4432 | 21.2864 | 205.7613 | 3.3985 | 253.3352 | 142.7216
7.7805 | 285.431 | 21.3476 | 205.6961 | 3.3968 | 253.2679 | 142.7155
7.7828 | 285.423 | 21.3476 | 205.6934 | 3.3957 | 253.2639 | 142.7115
7.7852 | 285.4148 | 21.4699 | 205.5684 | 3.3946 | 253.1375 | 142.7074
7.7875 | 285.4068 | 21.2253 | 205.8103 | 3.3935 | 253.3781 | 142.7034
7.791 | 285.3946 | 21.3476 | 205.6839 | 3.3917 | 253.2497 | 142.6973
7.7934 | 285.3863 | 21.3476 | 205.6812 | 3.3906 | 253.2456 | 142.6932
7.7958 | 285.3783 | 21.4087 | 205.6174 | 3.3895 | 253.1805 | 142.6892
7.7981 | 285.3701 | 21.3476 | 205.6758 | 3.3883 | 253.2374 | 142.685
7.8005 | 285.3619 | 21.2253 | 205.7953 | 3.3872 | 253.3556 | 142.6809
7.8029 | 285.3539 | 21.103 | 205.915 | 3.3861 | 253.4739 | 142.6769
7.8064 | 285.3416 | 21.0418 | 205.9721 | 3.3844 | 253.529 | 142.6708
7.8088 | 285.3334 | 21.2253 | 205.7858 | 3.3832 | 253.3414 | 142.6667
7.8111 | 285.3254 | 21.1641 | 205.8444 | 3.3821 | 253.3986 | 142.6627
7.8135 | 285.3172 | 20.8584 | 206.1473 | 3.381 | 253.7002 | 142.6586
7.8158 | 285.3092 | 20.9807 | 206.0224 | 3.3799 | 253.5739 | 142.6546
7.8194 | 285.2969 | 21.0418 | 205.9572 | 3.3782 | 253.5067 | 142.6485
7.8218 | 285.2887 | 20.9195 | 206.0767 | 3.3771 | 253.6249 | 142.6444
7.8241 | 285.2807 | 21.2253 | 205.7683 | 3.376 | 253.3151 | 142.6404
7.8277 | 285.2685 | 21.1641 | 205.8254 | 3.3743 | 253.3701 | 142.6342
7.8301 | 285.0072 | 20.9195 | 205.9829 | 3.3699 | 253.4841 | 142.5036
7.8324 | 285.2523 | 21.103 | 205.8811 | 3.372 | 253.4231 | 142.6261
7.8359 | 285.24 | 20.9195 | 206.0605 | 3.3703 | 253.6005 | 142.62
7.8371 | 285.236 | 20.8584 | 206.1203 | 3.3698 | 253.6596 | 142.618
7.8407 | 285.2238 | 20.9807 | 205.9939 | 3.3681 | 253.5312 | 142.6119
7.843 | 284.9625 | 21.103 | 205.7845 | 3.3638 | 253.2783 | 142.4813
7.8454 | 284.9545 | 20.9807 | 205.9041 | 3.3627 | 253.3966 | 142.4773
7.8478 | 284.9463 | 20.8584 | 206.0237 | 3.3615 | 253.5148 | 142.4732
7.8502 | 284.9381 | 20.9195 | 205.9599 | 3.3604 | 253.4495 | 142.469
7.8525 | 284.9301 | 20.6749 | 206.2018 | 3.3593 | 253.6901 | 142.465
7.856 | 284.9179 | 20.7972 | 206.0754 | 3.3576 | 253.5617 | 142.4589
7.8584 | 284.9096 | 20.8584 | 206.0115 | 3.3565 | 253.4964 | 142.4548
7.8596 | 284.9056 | 20.9195 | 205.949 | 3.3559 | 253.4333 | 142.4528
7.8631 | 284.8934 | 21.103 | 205.7615 | 3.3543 | 253.2437 | 142.4467
7.8643 | 284.8894 | 20.8584 | 206.0047 | 3.3537 | 253.4863 | 142.4447
7.8679 | 284.8772 | 20.9807 | 205.8784 | 3.3521 | 253.3579 | 142.4386
7.8702 | 284.8692 | 21.1641 | 205.6923 | 3.351 | 253.1705 | 142.4346
7.8726 | 284.861 | 20.5526 | 206.3011 | 3.3498 | 253.7779 | 142.4305
7.8749 | 284.853 | 20.8584 | 205.9926 | 3.3488 | 253.4681 | 142.4265
7.8773 | 284.8448 | 20.9807 | 205.8676 | 3.3476 | 253.3417 | 142.4224
7.8797 | 284.8365 | 20.7361 | 206.1094 | 3.3465 | 253.5822 | 142.4183
7.882 | 284.8286 | 20.8584 | 205.9845 | 3.3454 | 253.4559 | 142.4143
7.8844 | 284.8203 | 20.8584 | 205.9817 | 3.3443 | 253.4518 | 142.4102
7.8867 | 284.8123 | 20.9195 | 205.9179 | 3.3432 | 253.3867 | 142.4062
7.8891 | 284.8041 | 20.7972 | 206.0375 | 3.3421 | 253.5049 | 142.4021
7.8914 | 284.7961 | 20.5526 | 206.2794 | 3.341 | 253.7455 | 142.3981
7.895 | 284.7839 | 20.5526 | 206.2754 | 3.3394 | 253.7393 | 142.3919
7.8974 | 284.7757 | 20.6749 | 206.1503 | 3.3382 | 253.6129 | 142.3878
7.8997 | 284.7677 | 20.6749 | 206.1477 | 3.3372 | 253.6089 | 142.3838
7.9021 | 284.7594 | 20.7361 | 206.0837 | 3.336 | 253.5436 | 142.3797
7.9045 | 284.7512 | 20.3692 | 206.4479 | 3.3349 | 253.9064 | 142.3756
7.9068 | 284.7432 | 20.4303 | 206.3841 | 3.3339 | 253.8413 | 142.3716
7.9092 | 284.735 | 20.6749 | 206.1368 | 3.3327 | 253.5926 | 142.3675
7.9115 | 284.4742 | 20.5526 | 206.1721 | 3.3285 | 253.5845 | 142.2371
7.9139 | 284.4659 | 20.5526 | 206.1694 | 3.3274 | 253.5804 | 142.233
7.9162 | 284.458 | 20.6749 | 206.0444 | 3.3263 | 253.4541 | 142.229
7.9198 | 284.4458 | 20.7361 | 205.9792 | 3.3246 | 253.3868 | 142.2229
7.9222 | 284.4375 | 20.4915 | 206.221 | 3.3235 | 253.6273 | 142.2188
7.9245 | 284.4296 | 20.7361 | 205.9738 | 3.3224 | 253.3787 | 142.2148
7.9269 | 284.6741 | 20.6749 | 206.1165 | 3.3245 | 253.5622 | 142.3371
7.9293 | 284.4131 | 20.4303 | 206.2741 | 3.3202 | 253.6762 | 142.2065
7.9316 | 284.4051 | 20.4915 | 206.2102 | 3.3192 | 253.6111 | 142.2026
7.934 | 284.3969 | 20.4915 | 206.2075 | 3.3181 | 253.6069 | 142.1984
7.9363 | 284.3889 | 20.7361 | 205.9602 | 3.317 | 253.3584 | 142.1945
7.9387 | 284.3807 | 20.3692 | 206.3244 | 3.3159 | 253.7211 | 142.1903
7.941 | 284.3727 | 20.6749 | 206.016 | 3.3148 | 253.4115 | 142.1864
7.9434 | 284.3645 | 20.4915 | 206.1967 | 3.3137 | 253.5907 | 142.1822
7.9458 | 284.3563 | 20.6749 | 206.0105 | 3.3126 | 253.4032 | 142.1781
7.9481 | 284.3483 | 20.4915 | 206.1913 | 3.3115 | 253.5826 | 142.1741
7.9517 | 284.3361 | 20.7972 | 205.8815 | 3.3099 | 253.2708 | 142.168
7.9541 | 284.3278 | 20.6749 | 206.001 | 3.3088 | 253.389 | 142.1639
7.9564 | 284.5726 | 20.8584 | 205.8991 | 3.3109 | 253.3279 | 142.2863
7.96 | 284.5604 | 20.9195 | 205.834 | 3.3093 | 253.2607 | 142.2802
7.9624 | 284.2994 | 20.4303 | 206.2362 | 3.305 | 253.6194 | 142.1497
7.9647 | 284.2915 | 20.5526 | 206.1112 | 3.304 | 253.4931 | 142.1457
7.9671 | 284.2832 | 20.6749 | 205.9862 | 3.3029 | 253.3667 | 142.1416
7.9694 | 284.2753 | 20.7972 | 205.8612 | 3.3018 | 253.2404 | 142.1376
7.9706 | 284.271 | 20.8584 | 205.7986 | 3.3012 | 253.1771 | 142.1355
7.9741 | 284.2591 | 20.7361 | 205.9169 | 3.2996 | 253.2934 | 142.1295
7.9765 | 284.2508 | 20.7972 | 205.8531 | 3.2985 | 253.2282 | 142.1254
7.9789 | 284.2426 | 21.103 | 205.5445 | 3.2975 | 252.9183 | 142.1213
7.9812 | 284.2346 | 20.9195 | 205.7254 | 3.2964 | 253.0978 | 142.1173
7.9848 | 284.2224 | 20.9195 | 205.7213 | 3.2948 | 253.0917 | 142.1112
7.9859 | 284.4711 | 20.7972 | 205.9265 | 3.2974 | 253.3383 | 142.2355
7.9895 | 284.2062 | 20.7972 | 205.8382 | 3.2926 | 253.2059 | 142.1031
7.9919 | 284.198 | 20.7361 | 205.8966 | 3.2915 | 253.2629 | 142.099
7.9942 | 284.19 | 20.3692 | 206.2608 | 3.2905 | 253.6258 | 142.095
7.9966 | 284.1818 | 20.9195 | 205.7078 | 3.2894 | 253.0714 | 142.0909
7.9989 | 284.1738 | 20.4915 | 206.1331 | 3.2883 | 253.4954 | 142.0869
8.0025 | 283.909 | 20.5526 | 205.9837 | 3.2836 | 253.3019 | 141.9545
8.0049 | 283.9008 | 20.7972 | 205.7364 | 3.2825 | 253.0532 | 141.9504
8.0072 | 283.8928 | 20.9195 | 205.6114 | 3.2814 | 252.9269 | 141.9464
8.0096 | 284.1372 | 20.9195 | 205.6929 | 3.2835 | 253.0491 | 142.0686
8.012 | 283.8764 | 20.7972 | 205.7283 | 3.2793 | 253.041 | 141.9382
8.0143 | 283.8684 | 20.9807 | 205.5421 | 3.2782 | 252.8535 | 141.9342
8.0167 | 283.8602 | 20.7361 | 205.784 | 3.2771 | 253.094 | 141.9301
8.019 | 283.8522 | 20.8584 | 205.659 | 3.2761 | 252.9677 | 141.9261
8.0226 | 283.84 | 20.6749 | 205.8384 | 3.2745 | 253.1451 | 141.92
8.025 | 283.5792 | 20.308 | 206.1184 | 3.2703 | 253.3816 | 141.7896
8.0261 | 283.8278 | 20.5526 | 205.9567 | 3.2729 | 253.2613 | 141.9139
8.0297 | 283.8156 | 20.6749 | 205.8303 | 3.2713 | 253.1329 | 141.9078
8.032 | 283.5551 | 20.4915 | 205.9269 | 3.2671 | 253.186 | 141.7775
8.0344 | 283.5469 | 20.4915 | 205.9241 | 3.266 | 253.1819 | 141.7734
8.0368 | 283.5387 | 20.5526 | 205.8603 | 3.2649 | 253.1167 | 141.7693
8.0391 | 283.7832 | 20.4303 | 206.0641 | 3.267 | 253.3613 | 141.8916
8.0415 | 283.775 | 20.5526 | 205.9391 | 3.266 | 253.2349 | 141.8875
8.0438 | 283.5145 | 20.7972 | 205.6076 | 3.2618 | 252.8601 | 141.7573
8.0462 | 283.5063 | 20.8584 | 205.5437 | 3.2607 | 252.7948 | 141.7532
8.0485 | 283.7508 | 20.6749 | 205.8087 | 3.2628 | 253.1005 | 141.8754
8.0509 | 283.4901 | 20.7361 | 205.6606 | 3.2586 | 252.909 | 141.7451
8.0533 | 283.4819 | 20.8584 | 205.5356 | 3.2575 | 252.7826 | 141.741
8.0556 | 283.474 | 20.9195 | 205.4718 | 3.2565 | 252.7175 | 141.737
8.0592 | 283.4618 | 20.4915 | 205.8958 | 3.2549 | 253.1394 | 141.7309
8.0604 | 283.4578 | 20.7361 | 205.6498 | 3.2544 | 252.8928 | 141.7289
8.0627 | 283.4496 | 20.8584 | 205.5248 | 3.2533 | 252.7664 | 141.7248
8.0651 | 283.4416 | 20.7972 | 205.5833 | 3.2523 | 252.8236 | 141.7208
8.0686 | 283.4294 | 20.8584 | 205.5181 | 3.2507 | 252.7563 | 141.7147
8.071 | 283.4212 | 20.5526 | 205.8211 | 3.2496 | 253.058 | 141.7106
8.0746 | 283.409 | 20.6749 | 205.6948 | 3.2481 | 252.9296 | 141.7045
8.0769 | 283.401 | 20.6749 | 205.6921 | 3.247 | 252.9256 | 141.7005
8.0793 | 283.3928 | 20.8584 | 205.5059 | 3.246 | 252.738 | 141.6964
8.0816 | 283.3849 | 20.8584 | 205.5032 | 3.2449 | 252.734 | 141.6924
8.084 | 283.3767 | 20.5526 | 205.8063 | 3.2439 | 253.0357 | 141.6883
8.0863 | 283.3687 | 20.1857 | 206.1705 | 3.2428 | 253.3986 | 141.6843
8.0887 | 283.3605 | 20.6749 | 205.6786 | 3.2418 | 252.9053 | 141.6802
8.0911 | 283.3523 | 20.6749 | 205.6759 | 3.2407 | 252.9012 | 141.6761
8.0934 | 283.3443 | 20.4303 | 205.9178 | 3.2397 | 253.1419 | 141.6722
8.0958 | 283.0838 | 20.4303 | 205.831 | 3.2355 | 253.0116 | 141.5419
8.0981 | 283.3281 | 20.5526 | 205.7901 | 3.2376 | 253.0115 | 141.6641
8.1017 | 283.3159 | 20.4303 | 205.9083 | 3.236 | 253.1277 | 141.658
8.1029 | 283.312 | 20.6749 | 205.6624 | 3.2355 | 252.8811 | 141.656
8.1053 | 283.3037 | 20.5526 | 205.782 | 3.2345 | 252.9993 | 141.6519
8.1088 | 283.2915 | 20.4915 | 205.839 | 3.2329 | 253.0543 | 141.6458
8.11 | 283.2876 | 20.4303 | 205.8989 | 3.2324 | 253.1135 | 141.6438
8.1124 | 283.0271 | 20.7361 | 205.5063 | 3.2282 | 252.6774 | 141.5135
8.1159 | 283.0149 | 20.3692 | 205.8691 | 3.2267 | 253.0382 | 141.5074
8.1182 | 283.0069 | 20.6749 | 205.5607 | 3.2256 | 252.7286 | 141.5035
8.1206 | 282.9987 | 20.4915 | 205.7414 | 3.2246 | 252.9079 | 141.4994
8.123 | 283.243 | 20.7361 | 205.5782 | 3.2267 | 252.7854 | 141.6215
8.1253 | 282.9825 | 20.7361 | 205.4914 | 3.2225 | 252.6552 | 141.4913
8.1277 | 283.2268 | 20.6749 | 205.634 | 3.2246 | 252.8385 | 141.6134
8.1312 | 283.2146 | 20.5526 | 205.7523 | 3.223 | 252.9547 | 141.6073
8.1336 | 282.9542 | 20.4303 | 205.7878 | 3.2189 | 252.9468 | 141.4771
8.1359 | 283.1985 | 20.3692 | 205.9303 | 3.221 | 253.13 | 141.5992
8.1383 | 282.938 | 20.4915 | 205.7212 | 3.2168 | 252.8775 | 141.469
8.1407 | 282.9298 | 20.6749 | 205.535 | 3.2158 | 252.69 | 141.4649
8.143 | 282.9219 | 20.7361 | 205.4712 | 3.2148 | 252.6248 | 141.4609
8.1454 | 283.1659 | 20.4915 | 205.7971 | 3.2168 | 252.9914 | 141.5829
8.1478 | 282.9057 | 20.4303 | 205.7716 | 3.2127 | 252.9226 | 141.4529
8.1502 | 282.8975 | 20.7972 | 205.402 | 3.2117 | 252.5515 | 141.4487
8.1537 | 282.8853 | 20.8584 | 205.3367 | 3.2101 | 252.4843 | 141.4427
8.156 | 282.8774 | 20.5526 | 205.6399 | 3.2091 | 252.7861 | 141.4387
8.1573 | 282.621 | 20.7972 | 205.3098 | 3.2055 | 252.4133 | 141.3105
8.1607 | 282.609 | 20.6749 | 205.4281 | 3.204 | 252.5296 | 141.3045
8.1631 | 282.853 | 20.6749 | 205.5094 | 3.206 | 252.6516 | 141.4265
8.1655 | 282.5926 | 20.7361 | 205.3614 | 3.2019 | 252.4602 | 141.2963
8.1678 | 282.8368 | 20.7361 | 205.4428 | 3.204 | 252.5823 | 141.4184
8.1702 | 282.5765 | 20.3692 | 205.723 | 3.1998 | 252.819 | 141.2882
8.1726 | 282.5685 | 20.5526 | 205.5369 | 3.1988 | 252.6317 | 141.2843
8.175 | 282.5603 | 20.5526 | 205.5342 | 3.1978 | 252.6276 | 141.2802
8.1773 | 282.5524 | 20.3692 | 205.7149 | 3.1968 | 252.807 | 141.2762
8.1797 | 282.7963 | 20.5526 | 205.6128 | 3.1988 | 252.7455 | 141.3981
8.1832 | 282.532 | 20.5526 | 205.5247 | 3.1942 | 252.6134 | 141.266
8.1844 | 282.528 | 20.6749 | 205.4011 | 3.1937 | 252.4891 | 141.264
8.1879 | 282.5158 | 20.3692 | 205.7027 | 3.1922 | 252.7887 | 141.2579
8.1903 | 282.5077 | 20.5526 | 205.5166 | 3.1911 | 252.6012 | 141.2538
8.1927 | 282.7518 | 20.6749 | 205.4757 | 3.1932 | 252.601 | 141.3759
8.195 | 282.4915 | 20.3692 | 205.6946 | 3.1891 | 252.7765 | 141.2457
8.1986 | 282.4793 | 20.5526 | 205.5072 | 3.1876 | 252.5871 | 141.2397
8.2009 | 282.4714 | 20.8584 | 205.1987 | 3.1866 | 252.2773 | 141.2357
8.2033 | 282.4632 | 20.8584 | 205.196 | 3.1856 | 252.2732 | 141.2316
8.2056 | 282.4552 | 20.4303 | 205.6214 | 3.1846 | 252.6973 | 141.2276
8.208 | 282.195 | 20.7972 | 205.1678 | 3.1805 | 252.2003 | 141.0975
8.2104 | 282.4391 | 20.8584 | 205.188 | 3.1825 | 252.2611 | 141.2195
8.2127 | 282.4309 | 21.103 | 204.9406 | 3.1815 | 252.0124 | 141.2154
8.2151 | 282.1709 | 20.9195 | 205.0375 | 3.1774 | 252.066 | 141.0855
8.2175 | 282.4147 | 20.9807 | 205.0575 | 3.1795 | 252.1267 | 141.2074
8.221 | 282.4025 | 20.7972 | 205.237 | 3.178 | 252.3041 | 141.2013
8.2234 | 282.3943 | 20.8584 | 205.173 | 3.1769 | 252.2388 | 141.1972
8.2257 | 282.3864 | 20.8584 | 205.1704 | 3.1759 | 252.2348 | 141.1932
8.2281 | 282.3782 | 20.6749 | 205.3512 | 3.1749 | 252.4142 | 141.1891
8.2304 | 282.3702 | 20.7972 | 205.2262 | 3.1739 | 252.2879 | 141.1851
8.2328 | 282.1101 | 20.8584 | 205.0783 | 3.1698 | 252.0966 | 141.055
8.2352 | 282.1021 | 20.6749 | 205.2591 | 3.1689 | 252.2762 | 141.0511
8.2376 | 282.0939 | 20.6749 | 205.2564 | 3.1678 | 252.2721 | 141.047
8.2411 | 282.0818 | 20.4915 | 205.4358 | 3.1663 | 252.4494 | 141.0409
8.2423 | 281.8259 | 20.4303 | 205.4117 | 3.1628 | 252.3826 | 140.9129
8.2447 | 281.8177 | 20.7361 | 205.1031 | 3.1618 | 252.0727 | 140.9088
8.2481 | 282.0577 | 20.6749 | 205.2443 | 3.1633 | 252.2539 | 141.0288
8.2505 | 282.0495 | 20.5526 | 205.3639 | 3.1623 | 252.3722 | 141.0248
8.2529 | 282.0413 | 20.308 | 205.6058 | 3.1613 | 252.6127 | 141.0207
8.2553 | 282.0334 | 20.3692 | 205.5419 | 3.1603 | 252.5475 | 141.0167
8.2576 | 282.0252 | 20.4303 | 205.4781 | 3.1593 | 252.4823 | 141.0126
8.26 | 282.0172 | 20.5526 | 205.3531 | 3.1583 | 252.356 | 141.0086
8.2624 | 282.009 | 20.4303 | 205.4727 | 3.1573 | 252.4742 | 141.0045
8.2647 | 282.253 | 20.4915 | 205.4928 | 3.1594 | 252.535 | 141.1265
8.2671 | 281.9929 | 20.4303 | 205.4673 | 3.1553 | 252.4661 | 140.9964
8.2706 | 281.9807 | 20.4915 | 205.4021 | 3.1538 | 252.3989 | 140.9904
8.2718 | 281.9768 | 20.4915 | 205.4008 | 3.1533 | 252.3969 | 140.9884
8.2742 | 281.9686 | 20.6749 | 205.2146 | 3.1523 | 252.2094 | 140.9843
8.2765 | 281.9606 | 20.1857 | 205.7012 | 3.1513 | 252.6946 | 140.9803
8.2789 | 281.9524 | 20.5526 | 205.3315 | 3.1503 | 252.3236 | 140.9762
8.2812 | 281.9445 | 20.8584 | 205.0231 | 3.1493 | 252.0138 | 140.9722
8.2836 | 281.9363 | 20.6749 | 205.2039 | 3.1483 | 252.1932 | 140.9681
8.286 | 281.9281 | 20.4915 | 205.3845 | 3.1473 | 252.3725 | 140.964
8.2895 | 281.9162 | 20.3692 | 205.5029 | 3.1458 | 252.4889 | 140.9581
8.2907 | 281.912 | 20.4915 | 205.3792 | 3.1453 | 252.3645 | 140.956
8.293 | 281.6522 | 20.3692 | 205.4149 | 3.1413 | 252.3569 | 140.8261
8.2954 | 281.644 | 20.1246 | 205.6567 | 3.1403 | 252.5974 | 140.822
8.2978 | 281.6361 | 20.6749 | 205.1038 | 3.1393 | 252.0431 | 140.818
8.3001 | 281.6279 | 20.5526 | 205.2234 | 3.1383 | 252.1614 | 140.814
8.3025 | 281.6197 | 20.4915 | 205.2817 | 3.1373 | 252.2184 | 140.8099
8.3049 | 281.6118 | 20.5526 | 205.218 | 3.1364 | 252.1533 | 140.8059
8.3073 | 281.6036 | 20.4303 | 205.3376 | 3.1354 | 252.2715 | 140.8018
8.3096 | 281.8474 | 20.3692 | 205.4799 | 3.1374 | 252.4545 | 140.9237
8.312 | 281.5875 | 20.4303 | 205.3322 | 3.1334 | 252.2634 | 140.7937
8.3155 | 281.827 | 20.5526 | 205.2897 | 3.1349 | 252.2609 | 140.9135
8.3178 | 281.8191 | 20.4303 | 205.4094 | 3.1339 | 252.3793 | 140.9096
8.3214 | 281.5552 | 20.4915 | 205.2602 | 3.1294 | 252.1861 | 140.7776
8.3238 | 281.547 | 20.3692 | 205.3798 | 3.1284 | 252.3043 | 140.7735
8.3261 | 281.5391 | 20.1246 | 205.6218 | 3.1275 | 252.5449 | 140.7695
8.3285 | 281.5309 | 20.4303 | 205.3133 | 3.1265 | 252.2352 | 140.7655
8.3308 | 281.523 | 20.2469 | 205.4941 | 3.1255 | 252.4146 | 140.7615
8.3332 | 281.5148 | 20.1857 | 205.5526 | 3.1245 | 252.4717 | 140.7574
8.3356 | 281.5066 | 20.308 | 205.4275 | 3.1235 | 252.3453 | 140.7533
8.3379 | 281.4987 | 20.0635 | 205.6694 | 3.1226 | 252.5858 | 140.7493
8.3403 | 281.4905 | 20.2469 | 205.4833 | 3.1216 | 252.3983 | 140.7452
8.3427 | 281.4825 | 20.1857 | 205.5418 | 3.1206 | 252.4556 | 140.7413
8.345 | 281.4743 | 20.3692 | 205.3556 | 3.1196 | 252.268 | 140.7372
8.3486 | 281.4622 | 20.1857 | 205.535 | 3.1181 | 252.4454 | 140.7311
8.3509 | 281.4542 | 20.308 | 205.4101 | 3.1172 | 252.3191 | 140.7271
8.3533 | 281.4461 | 20.4915 | 205.2239 | 3.1162 | 252.1315 | 140.723
8.3556 | 281.1865 | 20.0635 | 205.5653 | 3.1122 | 252.4297 | 140.5932
8.358 | 281.1783 | 20.1246 | 205.5015 | 3.1112 | 252.3646 | 140.5892
8.3604 | 281.1701 | 20.1857 | 205.4377 | 3.1102 | 252.2994 | 140.5851
8.3627 | 281.1622 | 20.3692 | 205.2515 | 3.1093 | 252.1119 | 140.5811
8.3651 | 281.154 | 20.4303 | 205.1877 | 3.1083 | 252.0467 | 140.577
8.3675 | 281.1461 | 20.3692 | 205.2462 | 3.1073 | 252.1038 | 140.573
8.3699 | 281.1379 | 20.4915 | 205.1211 | 3.1063 | 251.9775 | 140.569
8.3734 | 281.1258 | 20.4303 | 205.1783 | 3.1049 | 252.0326 | 140.5629
8.3757 | 281.1178 | 20.308 | 205.2979 | 3.1039 | 252.1509 | 140.5589
8.377 | 281.1136 | 20.3692 | 205.2353 | 3.1034 | 252.0876 | 140.5568
8.3793 | 281.1057 | 20.3692 | 205.2327 | 3.1025 | 252.0836 | 140.5528
8.3817 | 281.0975 | 20.3692 | 205.23 | 3.1015 | 252.0796 | 140.5488
8.384 | 281.0896 | 20.3692 | 205.2273 | 3.1005 | 252.0756 | 140.5448
8.3876 | 281.0774 | 20.5526 | 205.0399 | 3.0991 | 251.8861 | 140.5387
8.3899 | 281.0693 | 20.4303 | 205.1595 | 3.0981 | 252.0043 | 140.5346
8.3923 | 281.0613 | 20.3692 | 205.2179 | 3.0971 | 252.0615 | 140.5307
8.3947 | 281.0531 | 20.4915 | 205.0929 | 3.0961 | 251.9351 | 140.5266
8.397 | 281.0452 | 20.1246 | 205.4571 | 3.0952 | 252.298 | 140.5226
8.3994 | 281.037 | 20.2469 | 205.3321 | 3.0942 | 252.1716 | 140.5185
8.4017 | 280.7776 | 20.4915 | 205.001 | 3.0903 | 251.7973 | 140.3888
8.4029 | 281.0249 | 20.5526 | 205.0224 | 3.0928 | 251.8598 | 140.5124
8.4052 | 281.0169 | 20.4915 | 205.0808 | 3.0918 | 251.917 | 140.5085
8.4088 | 281.0048 | 20.4303 | 205.138 | 3.0904 | 251.9721 | 140.5024
8.4112 | 280.9966 | 20.4915 | 205.074 | 3.0894 | 251.9068 | 140.4983
8.4135 | 280.9887 | 20.2469 | 205.316 | 3.0884 | 252.1474 | 140.4943
8.4159 | 280.9805 | 20.2469 | 205.3133 | 3.0875 | 252.1434 | 140.4903
8.4182 | 280.9726 | 20.3692 | 205.1883 | 3.0865 | 252.0171 | 140.4863
8.4206 | 280.9644 | 20.0635 | 205.4913 | 3.0855 | 252.3187 | 140.4822
8.423 | 280.9562 | 20.2469 | 205.3052 | 3.0846 | 252.1312 | 140.4781
8.4253 | 280.9483 | 20.0635 | 205.4859 | 3.0836 | 252.3106 | 140.4741
8.4289 | 280.9361 | 20.1246 | 205.4208 | 3.0822 | 252.2435 | 140.4681
8.4313 | 280.928 | 20.1246 | 205.4181 | 3.0812 | 252.2394 | 140.464
8.4336 | 280.92 | 20.0023 | 205.5377 | 3.0803 | 252.3577 | 140.46
8.436 | 280.9119 | 20.308 | 205.2293 | 3.0793 | 252.0479 | 140.4559
8.4383 | 280.9039 | 20.2469 | 205.2877 | 3.0784 | 252.1051 | 140.452
8.4407 | 280.8957 | 20.4303 | 205.1016 | 3.0774 | 251.9176 | 140.4479
8.443 | 280.8878 | 20.308 | 205.2213 | 3.0764 | 252.0359 | 140.4439
8.4466 | 280.8757 | 20.3692 | 205.156 | 3.075 | 251.9686 | 140.4378
8.4501 | 280.6121 | 20.1246 | 205.3128 | 3.0706 | 252.0815 | 140.3061
8.4525 | 280.604 | 20.1857 | 205.249 | 3.0696 | 252.0163 | 140.302
8.4549 | 280.596 | 20.2469 | 205.1851 | 3.0687 | 251.9511 | 140.298
8.4573 | 280.5879 | 20.2469 | 205.1824 | 3.0677 | 251.947 | 140.2939
8.4596 | 280.5799 | 20.1246 | 205.302 | 3.0668 | 252.0654 | 140.29
8.462 | 280.5718 | 20.2469 | 205.177 | 3.0658 | 251.939 | 140.2859
8.4644 | 280.5636 | 20.2469 | 205.1743 | 3.0649 | 251.9349 | 140.2818
8.4667 | 280.5557 | 20.2469 | 205.1717 | 3.0639 | 251.9309 | 140.2778
8.4691 | 280.5475 | 20.1857 | 205.2301 | 3.063 | 251.9881 | 140.2738
8.4714 | 280.5396 | 20.4303 | 204.9829 | 3.062 | 251.7395 | 140.2698
8.4738 | 280.5314 | 20.1246 | 205.2859 | 3.0611 | 252.0411 | 140.2657
8.4761 | 280.5235 | 20.1857 | 205.2221 | 3.0601 | 251.976 | 140.2617
8.4785 | 280.5153 | 20.1246 | 205.2805 | 3.0592 | 252.0331 | 140.2577
8.4809 | 280.5071 | 20.308 | 205.0944 | 3.0582 | 251.8456 | 140.2536
8.4844 | 280.4952 | 20.0023 | 205.3961 | 3.0568 | 252.1453 | 140.2476
8.4856 | 280.491 | 20.0635 | 205.3335 | 3.0563 | 252.082 | 140.2455
8.4892 | 280.4789 | 19.88 | 205.513 | 3.0549 | 252.2594 | 140.2394
8.4915 | 280.7222 | 19.88 | 205.5941 | 3.0569 | 252.3811 | 140.3611
8.4939 | 280.714 | 20.0635 | 205.4078 | 3.056 | 252.1935 | 140.357
8.4962 | 280.7061 | 19.9411 | 205.5276 | 3.0551 | 252.312 | 140.3531
8.4986 | 280.6979 | 19.88 | 205.586 | 3.0541 | 252.369 | 140.349
8.5009 | 280.4388 | 20.2469 | 205.1327 | 3.0502 | 251.8725 | 140.2194
8.5033 | 280.4306 | 20.0635 | 205.3134 | 3.0493 | 252.0518 | 140.2153
8.5057 | 280.4224 | 20.1857 | 205.1884 | 3.0483 | 251.9255 | 140.2112
8.508 | 280.4145 | 20.1857 | 205.1858 | 3.0474 | 251.9216 | 140.2073
8.5104 | 280.4063 | 20.2469 | 205.1219 | 3.0464 | 251.8563 | 140.2032
8.5127 | 280.3984 | 20.1857 | 205.1804 | 3.0455 | 251.9135 | 140.1992
8.5151 | 280.3902 | 20.0023 | 205.3611 | 3.0446 | 252.0928 | 140.1951
8.5175 | 280.3823 | 20.0023 | 205.3585 | 3.0436 | 252.0889 | 140.1912
8.521 | 280.3702 | 20.0635 | 205.2932 | 3.0422 | 252.0216 | 140.1851
8.5234 | 280.362 | 20.308 | 205.046 | 3.0413 | 251.773 | 140.181
8.5257 | 280.3541 | 20.0635 | 205.2879 | 3.0404 | 252.0135 | 140.177
8.5281 | 280.3459 | 20.0023 | 205.3463 | 3.0394 | 252.0706 | 140.1729
8.5305 | 280.3377 | 20.2469 | 205.099 | 3.0385 | 251.822 | 140.1689
8.5328 | 280.3298 | 20.0023 | 205.341 | 3.0375 | 252.0626 | 140.1649
8.5364 | 280.3177 | 19.9411 | 205.3981 | 3.0361 | 252.1177 | 140.1588
8.5388 | 280.3095 | 20.2469 | 205.0896 | 3.0352 | 251.8078 | 140.1547
8.5411 | 280.3016 | 20.2469 | 205.087 | 3.0343 | 251.8039 | 140.1508
8.5435 | 280.0423 | 20.1246 | 205.1228 | 3.0304 | 251.7965 | 140.0211
8.5471 | 280.2813 | 19.9411 | 205.386 | 3.0319 | 252.0995 | 140.1406
8.5482 | 280.2773 | 19.9411 | 205.3847 | 3.0315 | 252.0975 | 140.1386
8.5518 | 280.0141 | 20.1246 | 205.1134 | 3.0271 | 251.7824 | 140.007
8.5541 | 280.2572 | 19.9411 | 205.378 | 3.0291 | 252.0875 | 140.1286
8.5565 | 280.2491 | 19.88 | 205.4364 | 3.0282 | 252.1445 | 140.1245
8.5588 | 279.9901 | 20.0023 | 205.2277 | 3.0243 | 251.8927 | 139.995
8.5612 | 279.9819 | 20.0023 | 205.225 | 3.0234 | 251.8886 | 139.9909
8.5647 | 279.9698 | 19.8188 | 205.4045 | 3.022 | 252.0661 | 139.9849
8.5671 | 279.9618 | 19.7577 | 205.4629 | 3.0211 | 252.1232 | 139.9809
8.5706 | 279.9497 | 20.0635 | 205.1531 | 3.0197 | 251.8114 | 139.9749
8.573 | 279.9416 | 20.0635 | 205.1504 | 3.0188 | 251.8073 | 139.9708
8.5753 | 279.9336 | 20.0023 | 205.2089 | 3.0179 | 251.8645 | 139.9668
8.5777 | 280.1765 | 19.7577 | 205.5345 | 3.0198 | 252.2305 | 140.0882
8.5801 | 279.9175 | 19.9411 | 205.2647 | 3.016 | 251.9177 | 139.9588
8.5824 | 279.9094 | 19.8188 | 205.3843 | 3.0151 | 252.0359 | 139.9547
8.5848 | 279.9012 | 19.7577 | 205.4427 | 3.0141 | 252.0929 | 139.9506
8.5872 | 279.8933 | 19.9411 | 205.2567 | 3.0132 | 251.9055 | 139.9466
8.5896 | 279.8851 | 19.9411 | 205.2539 | 3.0123 | 251.9015 | 139.9426
8.5931 | 279.873 | 19.9411 | 205.2499 | 3.0109 | 251.8954 | 139.9365
8.5954 | 279.8651 | 19.8188 | 205.3696 | 3.01 | 252.0137 | 139.9325
8.5966 | 279.8611 | 20.0023 | 205.1847 | 3.0096 | 251.8283 | 139.9306
8.6001 | 279.849 | 20.0023 | 205.1807 | 3.0082 | 251.8222 | 139.9245
8.6014 | 279.8448 | 20.0023 | 205.1793 | 3.0077 | 251.8201 | 139.9224
8.6049 | 279.8329 | 19.8188 | 205.3588 | 3.0063 | 251.9977 | 139.9165
8.6073 | 279.8247 | 19.7577 | 205.4172 | 3.0054 | 252.0547 | 139.9124
8.6096 | 279.8166 | 19.8188 | 205.3534 | 3.0045 | 251.9895 | 139.9083
8.612 | 279.8087 | 19.7577 | 205.4119 | 3.0036 | 252.0466 | 139.9043
8.6144 | 279.8005 | 19.7577 | 205.4091 | 3.0026 | 252.0425 | 139.9002
8.6167 | 279.7926 | 19.7577 | 205.4065 | 3.0017 | 252.0386 | 139.8963
8.6191 | 279.7844 | 19.8188 | 205.3427 | 3.0008 | 251.9734 | 139.8922
8.6214 | 279.7765 | 19.5741 | 205.5847 | 2.9999 | 252.2141 | 139.8882
8.6238 | 279.7683 | 19.6964 | 205.4597 | 2.999 | 252.0878 | 139.8842
8.6262 | 279.7602 | 19.88 | 205.2734 | 2.9981 | 251.9001 | 139.8801
8.6297 | 279.7483 | 19.8188 | 205.3306 | 2.9967 | 251.9553 | 139.8741
8.6321 | 279.4892 | 19.8188 | 205.2443 | 2.9929 | 251.8258 | 139.7446
8.6345 | 279.7319 | 19.7577 | 205.3863 | 2.9949 | 252.0083 | 139.866
8.6368 | 279.724 | 20.0635 | 205.0778 | 2.994 | 251.6985 | 139.862
8.6392 | 279.7159 | 19.88 | 205.2586 | 2.993 | 251.8779 | 139.8579
8.6415 | 279.4571 | 19.7577 | 205.2947 | 2.9892 | 251.8708 | 139.7285
8.6439 | 279.4489 | 19.7577 | 205.2919 | 2.9883 | 251.8668 | 139.7245
8.6462 | 279.6918 | 19.6964 | 205.4342 | 2.9903 | 252.0495 | 139.8459
8.6498 | 279.4289 | 19.7577 | 205.2853 | 2.9861 | 251.8568 | 139.7145
8.6522 | 279.4207 | 19.8188 | 205.2214 | 2.9851 | 251.7916 | 139.7104
8.6545 | 279.6636 | 20.0023 | 205.1189 | 2.9871 | 251.7295 | 139.8318
8.6569 | 279.4047 | 19.8188 | 205.2161 | 2.9833 | 251.7835 | 139.7023
8.6593 | 279.3965 | 19.9411 | 205.0911 | 2.9824 | 251.6572 | 139.6983
8.6627 | 279.3846 | 19.8188 | 205.2094 | 2.9811 | 251.7735 | 139.6923
8.664 | 279.3804 | 19.8188 | 205.208 | 2.9806 | 251.7714 | 139.6902
8.6675 | 279.3683 | 19.8188 | 205.204 | 2.9792 | 251.7654 | 139.6842
8.6698 | 279.3604 | 19.88 | 205.1401 | 2.9783 | 251.7002 | 139.6802
8.6722 | 279.3522 | 19.7577 | 205.2597 | 2.9774 | 251.8184 | 139.6761
8.6758 | 279.5909 | 19.6964 | 205.4006 | 2.979 | 251.999 | 139.7954
8.6781 | 279.3322 | 19.6353 | 205.3754 | 2.9752 | 251.9308 | 139.6661
8.6805 | 279.3241 | 19.6964 | 205.3116 | 2.9743 | 251.8656 | 139.662
8.6828 | 279.3161 | 19.513 | 205.4924 | 2.9734 | 252.0451 | 139.6581
8.6852 | 279.308 | 19.6964 | 205.3063 | 2.9725 | 251.8576 | 139.654
8.6875 | 279.3001 | 19.88 | 205.12 | 2.9716 | 251.67 | 139.65
8.6899 | 279.0412 | 19.7577 | 205.156 | 2.9678 | 251.6629 | 139.5206
8.6935 | 279.2798 | 20.0023 | 204.991 | 2.9693 | 251.5376 | 139.6399
8.6958 | 279.0212 | 19.88 | 205.0271 | 2.9656 | 251.5306 | 139.5106
8.6994 | 279.0091 | 19.6964 | 205.2066 | 2.9642 | 251.7081 | 139.5045
8.7018 | 279.0009 | 19.8188 | 205.0815 | 2.9633 | 251.5817 | 139.5005
8.7041 | 278.993 | 19.88 | 205.0177 | 2.9624 | 251.5165 | 139.4965
8.7065 | 278.9849 | 19.7577 | 205.1373 | 2.9615 | 251.6347 | 139.4924
8.7089 | 278.9767 | 19.7577 | 205.1345 | 2.9606 | 251.6307 | 139.4884
8.7112 | 278.9688 | 19.4519 | 205.4377 | 2.9597 | 251.9325 | 139.4844
8.7136 | 278.9607 | 19.4519 | 205.435 | 2.9588 | 251.9284 | 139.4803
8.7159 | 278.9527 | 19.6964 | 205.1878 | 2.9579 | 251.68 | 139.4764
8.7183 | 278.9446 | 19.7577 | 205.1238 | 2.957 | 251.6146 | 139.4723
8.7206 | 278.9367 | 19.6964 | 205.1825 | 2.9562 | 251.6719 | 139.4683
8.723 | 278.9285 | 19.4519 | 205.4243 | 2.9552 | 251.9124 | 139.4643
8.7253 | 278.9206 | 19.8188 | 205.0547 | 2.9544 | 251.5415 | 139.4603
8.7289 | 278.9085 | 19.6353 | 205.2342 | 2.953 | 251.719 | 139.4543
8.7313 | 278.9004 | 19.88 | 204.9868 | 2.9521 | 251.4702 | 139.4502
8.7336 | 278.8925 | 19.9411 | 204.9231 | 2.9512 | 251.4051 | 139.4462
8.736 | 278.8843 | 19.8188 | 205.0426 | 2.9503 | 251.5234 | 139.4422
8.7384 | 278.8761 | 19.7577 | 205.101 | 2.9494 | 251.5804 | 139.4381
8.7407 | 278.8682 | 19.6353 | 205.2208 | 2.9486 | 251.6988 | 139.4341
8.7431 | 278.8601 | 19.6964 | 205.157 | 2.9477 | 251.6336 | 139.43
8.7454 | 278.8522 | 19.513 | 205.3377 | 2.9468 | 251.8131 | 139.4261
8.7478 | 278.844 | 19.8188 | 205.0292 | 2.9459 | 251.5032 | 139.422
8.7501 | 278.8361 | 19.6353 | 205.2101 | 2.945 | 251.6828 | 139.4181
8.7525 | 278.828 | 19.6353 | 205.2074 | 2.9441 | 251.6787 | 139.414
8.7549 | 278.8198 | 19.6353 | 205.2046 | 2.9432 | 251.6746 | 139.4099
8.7573 | 278.8119 | 19.4519 | 205.3854 | 2.9424 | 251.8541 | 139.406
8.7596 | 278.8038 | 19.6353 | 205.1993 | 2.9415 | 251.6666 | 139.4019
8.762 | 278.7958 | 19.3907 | 205.4412 | 2.9406 | 251.9072 | 139.3979
8.7644 | 278.7877 | 19.6964 | 205.1328 | 2.9397 | 251.5974 | 139.3938
8.7667 | 278.7798 | 19.6353 | 205.1913 | 2.9388 | 251.6546 | 139.3899
8.7691 | 278.7716 | 19.5741 | 205.2498 | 2.9379 | 251.7117 | 139.3858
8.7715 | 278.513 | 19.6353 | 205.1024 | 2.9342 | 251.5212 | 139.2565
8.7749 | 278.5011 | 19.6353 | 205.0984 | 2.9329 | 251.5153 | 139.2506
8.7762 | 278.4969 | 19.6353 | 205.097 | 2.9324 | 251.5132 | 139.2485
8.7797 | 278.4849 | 19.5741 | 205.1542 | 2.9311 | 251.5683 | 139.2424
8.7809 | 278.4809 | 19.8188 | 204.9082 | 2.9307 | 251.3217 | 139.2405
8.7832 | 278.473 | 19.6353 | 205.089 | 2.9298 | 251.5012 | 139.2365
8.7868 | 278.4609 | 19.6353 | 205.085 | 2.9285 | 251.4952 | 139.2305
8.788 | 278.4567 | 19.5741 | 205.1448 | 2.928 | 251.5543 | 139.2284
8.7915 | 278.4449 | 19.513 | 205.202 | 2.9267 | 251.6094 | 139.2224
8.7939 | 278.4367 | 19.5741 | 205.1381 | 2.9258 | 251.5443 | 139.2184
8.7963 | 278.4286 | 19.6353 | 205.0742 | 2.9249 | 251.479 | 139.2143
8.7986 | 278.4207 | 19.5741 | 205.1328 | 2.9241 | 251.5362 | 139.2103
8.801 | 278.4125 | 19.6353 | 205.0689 | 2.9232 | 251.471 | 139.2063
8.8033 | 278.4046 | 19.88 | 204.8215 | 2.9223 | 251.2223 | 139.2023
8.8057 | 278.3965 | 19.6353 | 205.0635 | 2.9215 | 251.4629 | 139.1982
8.808 | 278.1382 | 19.7577 | 204.855 | 2.9178 | 251.2114 | 139.0691
8.8104 | 278.13 | 19.6353 | 204.9747 | 2.9169 | 251.3297 | 139.065
8.8128 | 278.3723 | 19.513 | 205.1778 | 2.9188 | 251.5731 | 139.1861
8.8163 | 278.3604 | 19.513 | 205.1738 | 2.9175 | 251.5672 | 139.1802
8.8198 | 278.3483 | 19.3907 | 205.2921 | 2.9162 | 251.6835 | 139.1742
8.8222 | 278.3402 | 19.5741 | 205.106 | 2.9153 | 251.496 | 139.1701
8.8246 | 278.3323 | 19.4519 | 205.2255 | 2.9145 | 251.6142 | 139.1661
8.827 | 278.0738 | 19.6353 | 204.956 | 2.9108 | 251.3016 | 139.0369
8.8293 | 278.0657 | 19.6964 | 204.8922 | 2.9099 | 251.2364 | 139.0328
8.8317 | 278.0578 | 19.513 | 205.0729 | 2.909 | 251.4159 | 139.0289
8.8341 | 278.0496 | 19.5741 | 205.0091 | 2.9081 | 251.3507 | 139.0248
8.8364 | 278.0417 | 19.5741 | 205.0065 | 2.9073 | 251.3468 | 139.0209
8.8376 | 278.0375 | 19.6353 | 204.9439 | 2.9068 | 251.2835 | 139.0188
8.8411 | 278.0257 | 19.5741 | 205.0011 | 2.9056 | 251.3387 | 139.0128
8.8435 | 278.0176 | 19.513 | 205.0595 | 2.9047 | 251.3958 | 139.0088
8.8459 | 278.0094 | 19.513 | 205.0568 | 2.9038 | 251.3917 | 139.0047
8.8482 | 278.0015 | 19.7577 | 204.8095 | 2.903 | 251.1431 | 139.0008
8.8506 | 277.9934 | 19.6964 | 204.8681 | 2.9021 | 251.2003 | 138.9967
8.8529 | 277.9855 | 19.8188 | 204.743 | 2.9012 | 251.0739 | 138.9927
8.8553 | 277.9773 | 20.0023 | 204.5568 | 2.9004 | 250.8864 | 138.9887
8.8576 | 277.9695 | 19.6964 | 204.8601 | 2.8995 | 251.1883 | 138.9847
8.86 | 277.9613 | 19.8188 | 204.735 | 2.8986 | 251.0619 | 138.9807
8.8624 | 277.9532 | 19.6353 | 204.9158 | 2.8978 | 251.2413 | 138.9766
8.8647 | 277.695 | 19.88 | 204.585 | 2.8941 | 250.8675 | 138.8475
8.8671 | 277.6869 | 19.513 | 204.9493 | 2.8932 | 251.2305 | 138.8435
8.8695 | 277.679 | 19.6353 | 204.8244 | 2.8924 | 251.1042 | 138.8395
8.8719 | 277.6709 | 19.9411 | 204.5159 | 2.8915 | 250.7943 | 138.8354
8.8754 | 277.6588 | 19.8188 | 204.6341 | 2.8902 | 250.9106 | 138.8294
8.8766 | 277.6549 | 19.8188 | 204.6328 | 2.8898 | 250.9086 | 138.8274
8.879 | 277.8969 | 19.8188 | 204.7135 | 2.8917 | 251.0297 | 138.9485
8.8824 | 277.8851 | 19.88 | 204.6484 | 2.8905 | 250.9625 | 138.9425
8.8848 | 277.8769 | 19.6353 | 204.8903 | 2.8896 | 251.2032 | 138.9385
8.886 | 277.873 | 19.513 | 205.0113 | 2.8892 | 251.3235 | 138.9365
8.8896 | 277.6108 | 19.513 | 204.9239 | 2.8851 | 251.1924 | 138.8054
8.8919 | 277.6026 | 19.6353 | 204.7989 | 2.8842 | 251.066 | 138.8013
8.8943 | 277.5947 | 19.513 | 204.9186 | 2.8833 | 251.1844 | 138.7974
8.8967 | 277.5866 | 19.513 | 204.9159 | 2.8825 | 251.1803 | 138.7933
8.899 | 277.5787 | 19.513 | 204.9132 | 2.8816 | 251.1764 | 138.7894
8.9014 | 277.5706 | 19.5741 | 204.8494 | 2.8808 | 251.1112 | 138.7853
8.9037 | 277.5627 | 19.5741 | 204.8468 | 2.8799 | 251.1072 | 138.7813
8.9061 | 277.5546 | 19.5741 | 204.8441 | 2.8791 | 251.1032 | 138.7773
8.9085 | 277.5464 | 19.513 | 204.9025 | 2.8782 | 251.1602 | 138.7732
8.9108 | 277.5385 | 19.513 | 204.8998 | 2.8774 | 251.1563 | 138.7693
8.9144 | 277.5265 | 19.513 | 204.8958 | 2.8761 | 251.1502 | 138.7632
8.9155 | 277.5225 | 19.5741 | 204.8334 | 2.8757 | 251.0872 | 138.7613
8.9191 | 277.5104 | 19.6964 | 204.7071 | 2.8744 | 250.9588 | 138.7552
8.9215 | 277.0021 | 19.513 | 204.721 | 2.8679 | 250.8881 | 138.5011
8.9238 | 277.4944 | 19.6353 | 204.7628 | 2.8727 | 251.0119 | 138.7472
8.9262 | 276.9862 | 19.5741 | 204.6546 | 2.8662 | 250.819 | 138.4931
8.9285 | 276.9783 | 19.5741 | 204.652 | 2.8654 | 250.815 | 138.4891
8.9309 | 276.9702 | 19.5741 | 204.6493 | 2.8645 | 250.811 | 138.4851
8.9333 | 277.4621 | 19.5741 | 204.8133 | 2.8693 | 251.057 | 138.7311
8.9344 | 277.4582 | 19.6964 | 204.6897 | 2.8689 | 250.9327 | 138.7291
8.938 | 277.4461 | 19.4519 | 204.9301 | 2.8676 | 251.1712 | 138.7231
8.9416 | 277.434 | 19.4519 | 204.9261 | 2.8663 | 251.1651 | 138.717
8.9439 | 276.9261 | 19.4519 | 204.7568 | 2.8599 | 250.9112 | 138.4631
8.9463 | 276.918 | 19.6353 | 204.5707 | 2.859 | 250.7237 | 138.459
8.9486 | 276.9101 | 19.4519 | 204.7515 | 2.8582 | 250.9032 | 138.4551
8.951 | 277.402 | 19.3907 | 204.9766 | 2.8629 | 251.2103 | 138.701
8.9533 | 276.8941 | 19.4519 | 204.7461 | 2.8565 | 250.8952 | 138.4471
8.9557 | 276.886 | 19.4519 | 204.7434 | 2.8557 | 250.8911 | 138.443
8.9581 | 276.8779 | 19.6964 | 204.4962 | 2.8548 | 250.6425 | 138.4389
8.9604 | 276.87 | 19.6964 | 204.4936 | 2.854 | 250.6386 | 138.435
8.9628 | 276.8619 | 19.8188 | 204.3685 | 2.8531 | 250.5121 | 138.4309
8.9651 | 276.854 | 19.6353 | 204.5494 | 2.8523 | 250.6917 | 138.427
8.9687 | 276.8419 | 19.5741 | 204.6065 | 2.851 | 250.7469 | 138.421
8.9711 | 276.8338 | 19.4519 | 204.726 | 2.8502 | 250.865 | 138.4169
8.9734 | 276.826 | 19.5741 | 204.6012 | 2.8494 | 250.7389 | 138.413
8.9758 | 276.8178 | 19.6964 | 204.4762 | 2.8485 | 250.6125 | 138.4089
8.9781 | 276.81 | 19.4519 | 204.7181 | 2.8477 | 250.8531 | 138.405
8.9805 | 276.8018 | 19.6964 | 204.4709 | 2.8468 | 250.6045 | 138.4009
8.9829 | 276.7937 | 19.9411 | 204.2235 | 2.846 | 250.3558 | 138.3969
8.9852 | 276.7858 | 19.5741 | 204.5878 | 2.8452 | 250.7188 | 138.3929
8.9888 | 276.7738 | 19.8188 | 204.3391 | 2.8439 | 250.4681 | 138.3869
8.9912 | 276.7657 | 19.5741 | 204.5811 | 2.8431 | 250.7087 | 138.3828
8.9935 | 276.7578 | 19.6964 | 204.4562 | 2.8422 | 250.5825 | 138.3789
8.9959 | 276.7497 | 19.88 | 204.2699 | 2.8414 | 250.3948 | 138.3748
8.9982 | 276.7418 | 19.7577 | 204.3896 | 2.8406 | 250.5132 | 138.3709
9.0018 | 276.7297 | 19.6964 | 204.4468 | 2.8393 | 250.5685 | 138.3649
9.0042 | 276.7216 | 19.5741 | 204.5664 | 2.8385 | 250.6867 | 138.3608
9.0065 | 276.7137 | 19.7577 | 204.3802 | 2.8376 | 250.4992 | 138.3569
9.0089 | 276.7056 | 19.6353 | 204.4999 | 2.8368 | 250.6175 | 138.3528
9.0112 | 276.4479 | 19.8188 | 204.2305 | 2.8332 | 250.3052 | 138.224
9.0147 | 276.6857 | 19.6964 | 204.4322 | 2.8347 | 250.5464 | 138.3428
9.016 | 276.6815 | 19.8188 | 204.3084 | 2.8343 | 250.422 | 138.3408
9.0195 | 276.6697 | 19.5741 | 204.5491 | 2.8331 | 250.6607 | 138.3348
9.0219 | 276.6616 | 19.513 | 204.6075 | 2.8322 | 250.7178 | 138.3308
9.0242 | 276.6535 | 19.6353 | 204.4825 | 2.8314 | 250.5914 | 138.3267
9.0266 | 276.6456 | 19.6353 | 204.4799 | 2.8306 | 250.5875 | 138.3228
9.029 | 276.6375 | 19.5741 | 204.5384 | 2.8297 | 250.6446 | 138.3187
9.0313 | 276.6296 | 19.6964 | 204.4135 | 2.8289 | 250.5184 | 138.3148
9.0348 | 276.6175 | 19.5741 | 204.5317 | 2.8277 | 250.6347 | 138.3088
9.0372 | 276.6094 | 19.5741 | 204.529 | 2.8268 | 250.6306 | 138.3047
9.0395 | 276.6015 | 19.5741 | 204.5264 | 2.826 | 250.6267 | 138.3008
9.0419 | 276.3437 | 19.513 | 204.5016 | 2.8224 | 250.5588 | 138.1718
9.0443 | 276.5855 | 19.3907 | 204.7045 | 2.8244 | 250.8021 | 138.2928
9.0467 | 276.5774 | 19.5741 | 204.5184 | 2.8235 | 250.6146 | 138.2887
9.0491 | 276.3196 | 19.5741 | 204.4324 | 2.8199 | 250.4857 | 138.1598
9.0514 | 276.3117 | 19.3907 | 204.6132 | 2.8191 | 250.6651 | 138.1558
9.0538 | 276.3036 | 19.5741 | 204.4271 | 2.8183 | 250.4777 | 138.1518
9.0561 | 276.2957 | 19.3907 | 204.6079 | 2.8175 | 250.6572 | 138.1479
9.0596 | 276.5334 | 19.3907 | 204.6871 | 2.819 | 250.776 | 138.2667
9.062 | 276.5252 | 19.1461 | 204.929 | 2.8182 | 251.0165 | 138.2626
9.0655 | 276.5134 | 19.3296 | 204.7415 | 2.817 | 250.8271 | 138.2567
9.0679 | 276.2556 | 19.2684 | 204.7168 | 2.8134 | 250.7594 | 138.1278
9.0703 | 276.4972 | 19.2073 | 204.8584 | 2.8153 | 250.9413 | 138.2486
9.0726 | 276.4893 | 19.3907 | 204.6724 | 2.8145 | 250.754 | 138.2447
9.075 | 276.4812 | 19.4519 | 204.6085 | 2.8136 | 250.6887 | 138.2406
9.0786 | 276.2195 | 19.513 | 204.4602 | 2.8097 | 250.4967 | 138.1097
9.0809 | 276.2116 | 19.1461 | 204.8244 | 2.8089 | 250.8597 | 138.1058
9.0833 | 276.2035 | 19.5741 | 204.3937 | 2.808 | 250.4277 | 138.1018
9.0856 | 276.4453 | 19.3907 | 204.6577 | 2.81 | 250.7319 | 138.2226
9.088 | 276.4371 | 19.513 | 204.5327 | 2.8091 | 250.6056 | 138.2186
9.0916 | 276.4251 | 19.513 | 204.5287 | 2.8079 | 250.5995 | 138.2125
9.0939 | 276.4172 | 19.4519 | 204.5872 | 2.8071 | 250.6567 | 138.2086
9.0963 | 276.1595 | 19.4519 | 204.5013 | 2.8035 | 250.5278 | 138.0797
9.0986 | 276.1516 | 19.2073 | 204.7432 | 2.8027 | 250.7685 | 138.0758
9.101 | 276.1435 | 19.2684 | 204.6794 | 2.8019 | 250.7034 | 138.0718
9.1034 | 276.1354 | 19.513 | 204.4321 | 2.8011 | 250.4547 | 138.0677
9.1057 | 276.1275 | 19.513 | 204.4295 | 2.8003 | 250.4508 | 138.0638
9.1081 | 276.1194 | 19.0849 | 204.8549 | 2.7995 | 250.8748 | 138.0597
9.1104 | 276.1115 | 19.4519 | 204.4853 | 2.7987 | 250.5039 | 138.0558
9.114 | 276.349 | 19.5741 | 204.4422 | 2.8002 | 250.5004 | 138.1745
9.1164 | 276.0914 | 19.4519 | 204.4786 | 2.7966 | 250.4938 | 138.0457
9.1187 | 276.0835 | 19.3296 | 204.5982 | 2.7958 | 250.6122 | 138.0418
9.1211 | 276.3249 | 19.4519 | 204.5564 | 2.7977 | 250.6106 | 138.1625
9.1234 | 276.0675 | 19.1461 | 204.7764 | 2.7942 | 250.7877 | 138.0338
9.1258 | 276.0594 | 19.2073 | 204.7125 | 2.7934 | 250.7224 | 138.0297
9.1282 | 276.0513 | 19.3907 | 204.5264 | 2.7926 | 250.535 | 138.0257
9.1305 | 276.0434 | 19.3296 | 204.5849 | 2.7918 | 250.5921 | 138.0217
9.1329 | 276.0353 | 19.4519 | 204.4599 | 2.7909 | 250.4658 | 138.0177
9.1352 | 276.0275 | 19.2684 | 204.6408 | 2.7901 | 250.6453 | 138.0137
9.1376 | 276.0193 | 19.2684 | 204.638 | 2.7893 | 250.6413 | 138.0097
9.1399 | 276.0115 | 19.4519 | 204.4519 | 2.7885 | 250.4538 | 138.0057
9.1423 | 276.0034 | 19.4519 | 204.4492 | 2.7877 | 250.4498 | 138.0017
9.1447 | 275.9952 | 19.5741 | 204.3243 | 2.7869 | 250.3235 | 137.9976
9.147 | 275.9874 | 19.5741 | 204.3217 | 2.7861 | 250.3196 | 137.9937
9.1494 | 275.9793 | 19.2684 | 204.6247 | 2.7853 | 250.6212 | 137.9896
9.1518 | 275.9714 | 19.2073 | 204.6832 | 2.7845 | 250.6784 | 137.9857
9.1542 | 275.9633 | 19.513 | 204.3748 | 2.7837 | 250.3686 | 137.9816
9.1565 | 275.9554 | 19.4519 | 204.4332 | 2.7829 | 250.4258 | 137.9777
9.1589 | 275.9473 | 19.4519 | 204.4305 | 2.7821 | 250.4217 | 137.9736
9.1613 | 275.9392 | 19.2073 | 204.6724 | 2.7812 | 250.6623 | 137.9696
9.1636 | 275.9313 | 19.2073 | 204.6698 | 2.7805 | 250.6584 | 137.9657
9.166 | 275.9232 | 19.2684 | 204.606 | 2.7796 | 250.5932 | 137.9616
9.1683 | 275.6659 | 19.3296 | 204.459 | 2.7761 | 250.4034 | 137.833
9.1707 | 275.9072 | 19.4519 | 204.4172 | 2.778 | 250.4017 | 137.9536
9.173 | 275.8994 | 19.0238 | 204.8427 | 2.7772 | 250.8259 | 137.9497
9.1754 | 275.8912 | 19.3296 | 204.5341 | 2.7764 | 250.516 | 137.9456
9.1778 | 275.8831 | 19.1461 | 204.7149 | 2.7756 | 250.6955 | 137.9416
9.1813 | 275.8713 | 19.2073 | 204.6498 | 2.7744 | 250.6284 | 137.9357
9.1837 | 275.8632 | 19.1461 | 204.7083 | 2.7736 | 250.6855 | 137.9316
9.1872 | 275.8512 | 19.0849 | 204.7655 | 2.7724 | 250.7407 | 137.9256
9.1895 | 275.8433 | 19.0849 | 204.7629 | 2.7716 | 250.7367 | 137.9216
9.1919 | 275.8352 | 19.2684 | 204.5767 | 2.7708 | 250.5492 | 137.9176
9.1943 | 275.5777 | 19.0238 | 204.7354 | 2.7673 | 250.6651 | 137.7889
9.1967 | 275.8192 | 19.2684 | 204.5713 | 2.7692 | 250.5412 | 137.9096
9.199 | 275.5618 | 18.9627 | 204.7912 | 2.7657 | 250.7182 | 137.7809
9.2014 | 275.8032 | 19.1461 | 204.6883 | 2.7676 | 250.6555 | 137.9016
9.2038 | 275.7951 | 19.3296 | 204.5021 | 2.7668 | 250.4679 | 137.8975
9.2073 | 275.783 | 19.2684 | 204.5593 | 2.7656 | 250.5231 | 137.8915
9.2096 | 275.7752 | 19.4519 | 204.3732 | 2.7649 | 250.3357 | 137.8876
9.212 | 275.7671 | 19.5741 | 204.2483 | 2.764 | 250.2094 | 137.8835
9.2144 | 275.7592 | 19.4519 | 204.3678 | 2.7633 | 250.3277 | 137.8796
9.2167 | 275.7511 | 19.3907 | 204.4263 | 2.7625 | 250.3848 | 137.8755
9.2191 | 275.743 | 19.3296 | 204.4847 | 2.7617 | 250.4419 | 137.8715
9.2215 | 275.7351 | 19.3907 | 204.421 | 2.7609 | 250.3769 | 137.8676
9.225 | 275.7231 | 19.0238 | 204.7839 | 2.7597 | 250.7377 | 137.8615
9.2262 | 275.7191 | 19.2684 | 204.538 | 2.7593 | 250.4912 | 137.8596
9.2297 | 275.7071 | 19.3296 | 204.4728 | 2.7581 | 250.4239 | 137.8535
9.2321 | 275.699 | 19.4519 | 204.3478 | 2.7573 | 250.2976 | 137.8495
9.2344 | 275.6911 | 19.2073 | 204.5897 | 2.7565 | 250.5382 | 137.8455
9.2368 | 275.683 | 19.2073 | 204.587 | 2.7557 | 250.5342 | 137.8415
9.2392 | 275.6751 | 19.2684 | 204.5233 | 2.7549 | 250.4692 | 137.8376
9.2416 | 275.667 | 19.513 | 204.276 | 2.7541 | 250.2205 | 137.8335
9.2439 | 275.6591 | 19.2684 | 204.518 | 2.7534 | 250.4612 | 137.8296
9.2463 | 275.651 | 19.4519 | 204.3318 | 2.7526 | 250.2736 | 137.8255
9.2487 | 275.6429 | 19.1461 | 204.6349 | 2.7518 | 250.5753 | 137.8214
9.2521 | 275.6311 | 19.1461 | 204.6309 | 2.7506 | 250.5694 | 137.8155
9.2534 | 275.6269 | 19.0238 | 204.7518 | 2.7502 | 250.6897 | 137.8135
9.2569 | 275.6149 | 19.2684 | 204.5032 | 2.749 | 250.439 | 137.8074
9.2593 | 275.607 | 19.1461 | 204.6229 | 2.7482 | 250.5574 | 137.8035
9.2616 | 275.5989 | 19.0849 | 204.6814 | 2.7474 | 250.6145 | 137.7994
9.264 | 275.591 | 18.9627 | 204.801 | 2.7467 | 250.7328 | 137.7955
9.2664 | 275.5829 | 18.9627 | 204.7983 | 2.7459 | 250.7287 | 137.7914
9.2687 | 275.575 | 18.8404 | 204.9179 | 2.7451 | 250.8471 | 137.7875
9.2711 | 275.5669 | 18.8404 | 204.9152 | 2.7443 | 250.8431 | 137.7835
9.2735 | 275.5588 | 19.3296 | 204.4233 | 2.7435 | 250.3498 | 137.7794
9.2758 | 275.5509 | 18.9627 | 204.7876 | 2.7427 | 250.7128 | 137.7755
9.2793 | 275.2898 | 19.0849 | 204.5784 | 2.7389 | 250.46 | 137.6449
9.2817 | 275.5308 | 18.9627 | 204.7809 | 2.7407 | 250.7027 | 137.7654
9.2841 | 275.5229 | 19.2073 | 204.5337 | 2.74 | 250.4542 | 137.7615
9.2865 | 275.5148 | 19.1461 | 204.5922 | 2.7392 | 250.5113 | 137.7574
9.2888 | 275.2579 | 18.9015 | 204.7511 | 2.7357 | 250.6274 | 137.6289
9.2912 | 275.2497 | 19.3907 | 204.2592 | 2.7349 | 250.1342 | 137.6249
9.2935 | 275.2419 | 19.1461 | 204.5012 | 2.7342 | 250.3748 | 137.6209
9.297 | 275.4789 | 19.6353 | 204.091 | 2.7357 | 250.0041 | 137.7394
9.2994 | 275.4708 | 19.3907 | 204.3329 | 2.7349 | 250.2447 | 137.7354
9.3018 | 275.2139 | 19.3296 | 204.3084 | 2.7314 | 250.1773 | 137.6069
9.3041 | 275.2058 | 19.0849 | 204.5504 | 2.7307 | 250.418 | 137.6029
9.3065 | 275.1977 | 19.3907 | 204.2419 | 2.7299 | 250.1081 | 137.5988
9.3089 | 275.1898 | 19.2684 | 204.3615 | 2.7291 | 250.2265 | 137.5949
9.3124 | 275.1778 | 19.0238 | 204.6021 | 2.7279 | 250.4651 | 137.5889
9.316 | 275.1657 | 19.2684 | 204.3535 | 2.7268 | 250.2145 | 137.5829
9.3171 | 275.1618 | 19.2684 | 204.3522 | 2.7264 | 250.2125 | 137.5809
9.3207 | 275.1498 | 19.2073 | 204.4093 | 2.7252 | 250.2676 | 137.5749
9.3231 | 275.1416 | 19.0238 | 204.5901 | 2.7244 | 250.447 | 137.5708
9.3254 | 275.1338 | 19.1461 | 204.4652 | 2.7237 | 250.3208 | 137.5669
9.3278 | 275.1257 | 18.9627 | 204.6459 | 2.7229 | 250.5001 | 137.5628
9.3301 | 275.1178 | 19.0849 | 204.521 | 2.7221 | 250.374 | 137.5589
9.3325 | 275.1097 | 19.0849 | 204.5183 | 2.7213 | 250.37 | 137.5549
9.3348 | 275.3508 | 19.1461 | 204.5375 | 2.7232 | 250.4293 | 137.6754
9.3384 | 275.0898 | 18.8404 | 204.7562 | 2.7194 | 250.6045 | 137.5449
9.3408 | 275.0817 | 19.2073 | 204.3866 | 2.7186 | 250.2335 | 137.5408
9.3431 | 275.0738 | 19.0849 | 204.5064 | 2.7179 | 250.352 | 137.5369
9.3455 | 275.0657 | 19.1461 | 204.4425 | 2.7171 | 250.2868 | 137.5329
9.3479 | 275.0576 | 19.0238 | 204.5621 | 2.7163 | 250.405 | 137.5288
9.3502 | 275.0498 | 19.0849 | 204.4984 | 2.7155 | 250.34 | 137.5249
9.3538 | 275.0377 | 19.2684 | 204.3108 | 2.7144 | 250.1505 | 137.5189
9.3562 | 274.7807 | 19.3296 | 204.164 | 2.7109 | 249.9608 | 137.3904
9.3585 | 274.7729 | 19.2684 | 204.2226 | 2.7102 | 250.018 | 137.3864
9.3609 | 275.0136 | 19.1461 | 204.4251 | 2.7121 | 250.2607 | 137.5068
9.3632 | 275.0058 | 19.2073 | 204.3613 | 2.7113 | 250.1956 | 137.5029
9.3656 | 274.9977 | 19.1461 | 204.4198 | 2.7105 | 250.2527 | 137.4988
9.3679 | 274.9898 | 19.3907 | 204.1726 | 2.7098 | 250.0042 | 137.4949
9.3703 | 274.7329 | 19.0849 | 204.3927 | 2.7063 | 250.1815 | 137.3664
9.3739 | 274.7208 | 18.8404 | 204.6332 | 2.7052 | 250.42 | 137.3604
9.3762 | 274.9618 | 19.1461 | 204.4078 | 2.7071 | 250.2348 | 137.4809
9.3786 | 274.7049 | 18.9627 | 204.5056 | 2.7036 | 250.2897 | 137.3524
9.381 | 274.6968 | 18.9627 | 204.5029 | 2.7029 | 250.2857 | 137.3484
9.3833 | 274.6889 | 19.0238 | 204.4392 | 2.7021 | 250.2207 | 137.3445
9.3857 | 274.6808 | 19.2073 | 204.253 | 2.7013 | 250.0331 | 137.3404
9.3892 | 274.6688 | 19.0849 | 204.3714 | 2.7002 | 250.1495 | 137.3344
9.3904 | 274.6649 | 18.9627 | 204.4923 | 2.6998 | 250.2697 | 137.3324
9.3939 | 274.9016 | 18.7792 | 204.7547 | 2.7013 | 250.5716 | 137.4508
9.3951 | 274.6489 | 19.0238 | 204.4258 | 2.6983 | 250.2007 | 137.3245
9.3987 | 274.8856 | 19.0238 | 204.5047 | 2.6998 | 250.319 | 137.4428
9.401 | 274.629 | 18.9627 | 204.4803 | 2.6964 | 250.2518 | 137.3145
9.4034 | 274.6209 | 19.1461 | 204.2942 | 2.6956 | 250.0644 | 137.3105
9.4057 | 274.6131 | 18.9627 | 204.475 | 2.6949 | 250.2438 | 137.3065
9.4081 | 274.605 | 19.2684 | 204.1666 | 2.6941 | 249.9341 | 137.3025
9.4105 | 274.5969 | 19.3907 | 204.0416 | 2.6933 | 249.8077 | 137.2984
9.4128 | 274.589 | 19.2073 | 204.2224 | 2.6926 | 249.9872 | 137.2945
9.4152 | 274.5809 | 19.0849 | 204.3421 | 2.6918 | 250.1056 | 137.2905
9.4175 | 274.5731 | 19.4519 | 203.9725 | 2.6911 | 249.7346 | 137.2865
9.4211 | 274.561 | 19.0238 | 204.3965 | 2.6899 | 250.1567 | 137.2805
9.4222 | 274.5571 | 18.9627 | 204.4563 | 2.6895 | 250.2158 | 137.2785
9.4258 | 274.5451 | 19.1461 | 204.2689 | 2.6884 | 250.0264 | 137.2725
9.4282 | 274.537 | 19.0238 | 204.3885 | 2.6876 | 250.1447 | 137.2685
9.4305 | 274.5291 | 19.1461 | 204.2636 | 2.6869 | 250.0185 | 137.2646
9.4329 | 274.521 | 19.3296 | 204.0774 | 2.6861 | 249.8309 | 137.2605
9.4364 | 274.509 | 19.2073 | 204.1957 | 2.685 | 249.9472 | 137.2545
9.4388 | 274.5011 | 19.1461 | 204.2543 | 2.6842 | 250.0045 | 137.2506
9.4412 | 274.493 | 19.0849 | 204.3128 | 2.6835 | 250.0616 | 137.2465
9.4436 | 274.4849 | 19.2684 | 204.1266 | 2.6827 | 249.8741 | 137.2425
9.4459 | 274.4771 | 19.2684 | 204.124 | 2.682 | 249.8701 | 137.2385
9.4494 | 274.2164 | 19.1461 | 204.1594 | 2.6782 | 249.8621 | 137.1082
9.4518 | 274.4569 | 19.2073 | 204.1783 | 2.6801 | 249.9212 | 137.2285
9.4541 | 274.4491 | 19.2684 | 204.1146 | 2.6793 | 249.8561 | 137.2245
9.4565 | 274.1924 | 19.2684 | 204.0291 | 2.6759 | 249.7278 | 137.0962
9.4589 | 274.4331 | 19.513 | 203.8647 | 2.6778 | 249.6036 | 137.2166
9.4613 | 274.1764 | 19.3296 | 203.9625 | 2.6744 | 249.6586 | 137.0882
9.4636 | 274.1686 | 19.1461 | 204.1434 | 2.6737 | 249.8382 | 137.0843
9.466 | 274.1605 | 19.3296 | 203.9572 | 2.6729 | 249.6506 | 137.0802
9.4684 | 274.1524 | 19.3296 | 203.9545 | 2.6722 | 249.6466 | 137.0762
9.4707 | 274.1445 | 19.3296 | 203.9519 | 2.6714 | 249.6427 | 137.0723
9.4731 | 274.1365 | 19.3907 | 203.8881 | 2.6707 | 249.5775 | 137.0682
9.4754 | 274.1286 | 19.3296 | 203.9466 | 2.6699 | 249.6347 | 137.0643
9.4778 | 274.1205 | 19.3907 | 203.8828 | 2.6692 | 249.5696 | 137.0603
9.4801 | 274.1127 | 19.2073 | 204.0636 | 2.6684 | 249.749 | 137.0563
9.4825 | 274.1046 | 19.3907 | 203.8775 | 2.6677 | 249.5616 | 137.0523
9.4861 | 274.0925 | 19.3907 | 203.8735 | 2.6666 | 249.5556 | 137.0463
9.4884 | 274.0847 | 19.2684 | 203.9932 | 2.6658 | 249.6739 | 137.0423
9.4908 | 274.0766 | 19.4519 | 203.807 | 2.6651 | 249.4864 | 137.0383
9.4932 | 274.0685 | 19.3907 | 203.8655 | 2.6643 | 249.5436 | 137.0343
9.4955 | 274.0607 | 19.2684 | 203.9852 | 2.6636 | 249.6619 | 137.0303
9.4967 | 274.0567 | 19.4519 | 203.8003 | 2.6632 | 249.4765 | 137.0284
9.5002 | 274.0447 | 19.513 | 203.7352 | 2.6621 | 249.4094 | 137.0224
9.5014 | 274.0405 | 19.513 | 203.7338 | 2.6617 | 249.4073 | 137.0203
9.5038 | 274.0327 | 19.3907 | 203.8535 | 2.661 | 249.5256 | 137.0163
9.5062 | 274.0246 | 19.513 | 203.7285 | 2.6602 | 249.3993 | 137.0123
9.5097 | 274.0126 | 19.513 | 203.7245 | 2.6591 | 249.3933 | 137.0063
9.512 | 274.0047 | 19.5741 | 203.6608 | 2.6583 | 249.3283 | 137.0024
9.5144 | 273.9966 | 19.4519 | 203.7803 | 2.6576 | 249.4464 | 136.9983
9.5167 | 273.9888 | 19.5741 | 203.6555 | 2.6569 | 249.3203 | 136.9944
9.5191 | 273.9807 | 19.5741 | 203.6528 | 2.6561 | 249.3162 | 136.9903
9.5215 | 273.9728 | 19.4519 | 203.7724 | 2.6554 | 249.4345 | 136.9864
9.5239 | 273.7163 | 19.513 | 203.6258 | 2.652 | 249.2452 | 136.8582
9.5262 | 273.9567 | 19.4519 | 203.767 | 2.6539 | 249.4264 | 136.9783
9.5286 | 273.9488 | 19.513 | 203.7033 | 2.6531 | 249.3614 | 136.9744
9.531 | 273.9407 | 19.2684 | 203.9452 | 2.6524 | 249.602 | 136.9704
9.5333 | 273.9329 | 19.3296 | 203.8814 | 2.6517 | 249.5368 | 136.9664
9.5357 | 273.6764 | 19.2073 | 203.9182 | 2.6483 | 249.5309 | 136.8382
9.538 | 273.9169 | 19.0849 | 204.1207 | 2.6502 | 249.7736 | 136.9585
9.5415 | 273.9049 | 19.2073 | 203.9943 | 2.6491 | 249.6452 | 136.9525
9.5439 | 273.8968 | 19.3296 | 203.8693 | 2.6483 | 249.5188 | 136.9484
9.5463 | 273.6406 | 19.3296 | 203.7839 | 2.645 | 249.3907 | 136.8203
9.5487 | 273.8809 | 19.3296 | 203.864 | 2.6469 | 249.5108 | 136.9404
9.551 | 273.6247 | 19.3296 | 203.7786 | 2.6435 | 249.3827 | 136.8123
9.5534 | 273.8649 | 19.4519 | 203.7364 | 2.6454 | 249.3806 | 136.9325
9.5558 | 273.8568 | 19.4519 | 203.7337 | 2.6446 | 249.3765 | 136.9284
9.5593 | 273.8448 | 19.2684 | 203.9132 | 2.6435 | 249.554 | 136.9224
9.5616 | 273.837 | 19.4519 | 203.7271 | 2.6428 | 249.3666 | 136.9185
9.564 | 273.8289 | 19.3907 | 203.7856 | 2.6421 | 249.4237 | 136.9144
9.5675 | 273.5688 | 19.0849 | 204.0047 | 2.6384 | 249.5995 | 136.7844
9.5687 | 273.8129 | 19.3907 | 203.7803 | 2.6406 | 249.4158 | 136.9065
9.5723 | 273.8009 | 19.3296 | 203.8374 | 2.6395 | 249.4709 | 136.9005
9.5746 | 273.7931 | 19.2684 | 203.896 | 2.6388 | 249.5281 | 136.8965
9.577 | 273.5367 | 19.2073 | 203.8716 | 2.6354 | 249.461 | 136.7683
9.5793 | 273.5288 | 19.3296 | 203.7467 | 2.6347 | 249.3348 | 136.7644
9.5817 | 273.5208 | 19.3296 | 203.744 | 2.634 | 249.3308 | 136.7604
9.5841 | 273.5129 | 19.513 | 203.558 | 2.6332 | 249.1435 | 136.7565
9.5864 | 273.5048 | 19.513 | 203.5553 | 2.6325 | 249.1394 | 136.7524
9.5888 | 273.4967 | 19.3296 | 203.736 | 2.6318 | 249.3188 | 136.7484
9.5912 | 273.4889 | 19.3296 | 203.7334 | 2.631 | 249.3148 | 136.7444
9.5936 | 273.4808 | 19.2073 | 203.853 | 2.6303 | 249.4331 | 136.7404
9.5947 | 273.4769 | 19.3907 | 203.6683 | 2.6299 | 249.2477 | 136.7384
9.5971 | 273.4688 | 19.2684 | 203.7879 | 2.6292 | 249.366 | 136.7344
9.5994 | 273.4609 | 19.0849 | 203.9687 | 2.6285 | 249.5456 | 136.7305
9.6018 | 273.4529 | 19.2073 | 203.8437 | 2.6277 | 249.4191 | 136.7264
9.6054 | 273.6891 | 19.0849 | 204.0448 | 2.6292 | 249.6596 | 136.8445
9.6065 | 273.4369 | 19.1461 | 203.8995 | 2.6263 | 249.4724 | 136.7185
9.6101 | 273.4249 | 19.2073 | 203.8343 | 2.6252 | 249.4052 | 136.7125
9.6113 | 273.421 | 19.2073 | 203.833 | 2.6248 | 249.4032 | 136.7105
9.6148 | 273.409 | 19.0238 | 204.0125 | 2.6237 | 249.5807 | 136.7045
9.616 | 273.4051 | 18.8404 | 204.1946 | 2.6234 | 249.7621 | 136.7025
9.6195 | 273.3931 | 18.9627 | 204.0683 | 2.6223 | 249.6338 | 136.6965
9.6219 | 273.385 | 19.2073 | 203.821 | 2.6215 | 249.3852 | 136.6925
9.6242 | 273.3771 | 19.1461 | 203.8796 | 2.6208 | 249.4425 | 136.6886
9.6266 | 273.369 | 19.0849 | 203.9381 | 2.6201 | 249.4996 | 136.6845
9.6302 | 273.357 | 19.1461 | 203.8729 | 2.619 | 249.4324 | 136.6785
9.6313 | 273.3531 | 19.0849 | 203.9328 | 2.6186 | 249.4917 | 136.6766
9.6337 | 273.3453 | 19.0238 | 203.9913 | 2.6179 | 249.5488 | 136.6726
9.6361 | 273.3372 | 19.1461 | 203.8663 | 2.6172 | 249.4225 | 136.6686
9.6385 | 273.081 | 19.0849 | 203.8421 | 2.6139 | 249.3556 | 136.5405
9.6419 | 273.3173 | 19.1461 | 203.8597 | 2.6154 | 249.4126 | 136.6587
9.6443 | 273.3092 | 19.0238 | 203.9793 | 2.6147 | 249.5308 | 136.6546
9.6467 | 273.3012 | 19.2073 | 203.7931 | 2.6139 | 249.3433 | 136.6506
9.649 | 273.2933 | 19.3296 | 203.6682 | 2.6132 | 249.2171 | 136.6467
9.6514 | 273.2852 | 19.2073 | 203.7878 | 2.6125 | 249.3353 | 136.6426
9.6538 | 273.2774 | 19.0849 | 203.9076 | 2.6118 | 249.4538 | 136.6387
9.6562 | 273.2693 | 19.0849 | 203.9049 | 2.6111 | 249.4497 | 136.6346
9.6585 | 273.2614 | 19.0849 | 203.9022 | 2.6103 | 249.4458 | 136.6307
9.662 | 273.2494 | 19.2684 | 203.7147 | 2.6093 | 249.2563 | 136.6247
9.6633 | 273.2453 | 19.1461 | 203.8357 | 2.6089 | 249.3765 | 136.6226
9.6667 | 273.2335 | 18.9627 | 204.0151 | 2.6078 | 249.5541 | 136.6168
9.6691 | 273.2254 | 19.2073 | 203.7678 | 2.6071 | 249.3054 | 136.6127
9.6715 | 273.2173 | 18.8404 | 204.132 | 2.6064 | 249.6683 | 136.6087
9.6738 | 273.2095 | 19.1461 | 203.8237 | 2.6057 | 249.3586 | 136.6047
9.6762 | 273.2014 | 18.8404 | 204.1267 | 2.6049 | 249.6603 | 136.6007
9.6786 | 273.1936 | 18.9015 | 204.063 | 2.6042 | 249.5953 | 136.5968
9.6821 | 273.1816 | 18.7792 | 204.1813 | 2.6031 | 249.7116 | 136.5908
9.6845 | 273.1735 | 18.7792 | 204.1786 | 2.6024 | 249.7075 | 136.5867
9.6868 | 273.1656 | 18.6569 | 204.2983 | 2.6017 | 249.8259 | 136.5828
9.6904 | 273.1536 | 18.9627 | 203.9885 | 2.6006 | 249.5141 | 136.5768
9.6928 | 273.1455 | 18.7792 | 204.1693 | 2.5999 | 249.6936 | 136.5728
9.6951 | 273.1377 | 18.9627 | 203.9832 | 2.5992 | 249.5061 | 136.5688
9.6963 | 273.1335 | 18.9015 | 204.043 | 2.5988 | 249.5653 | 136.5668
9.6998 | 273.1218 | 18.9015 | 204.0391 | 2.5978 | 249.5594 | 136.5609
9.7022 | 273.1137 | 19.0238 | 203.9141 | 2.5971 | 249.433 | 136.5568
9.7046 | 273.1056 | 18.7181 | 204.2171 | 2.5963 | 249.7347 | 136.5528
9.7069 | 273.0977 | 18.7181 | 204.2145 | 2.5956 | 249.7308 | 136.5489
9.7093 | 273.0896 | 19.0238 | 203.9061 | 2.5949 | 249.421 | 136.5448
9.7105 | 273.0857 | 19.0238 | 203.9048 | 2.5946 | 249.4191 | 136.5429
9.714 | 273.0737 | 19.1461 | 203.7785 | 2.5935 | 249.2908 | 136.5369
9.7152 | 273.0698 | 19.0238 | 203.8995 | 2.5931 | 249.4111 | 136.5349
9.7187 | 273.0578 | 19.0238 | 203.8955 | 2.5921 | 249.4051 | 136.5289
9.7211 | 273.0497 | 19.0238 | 203.8928 | 2.5913 | 249.401 | 136.5248
9.7235 | 273.0419 | 19.1461 | 203.7679 | 2.5906 | 249.2748 | 136.5209
9.7259 | 273.0338 | 18.8404 | 204.0709 | 2.5899 | 249.5765 | 136.5169
9.7282 | 273.0259 | 18.8404 | 204.0682 | 2.5892 | 249.5726 | 136.513
9.7306 | 273.0178 | 18.7181 | 204.1878 | 2.5885 | 249.6908 | 136.5089
9.7329 | 273.01 | 18.9627 | 203.9406 | 2.5878 | 249.4423 | 136.505
9.7353 | 273.0019 | 18.7181 | 204.1825 | 2.5871 | 249.6829 | 136.501
9.7376 | 272.9941 | 19.0238 | 203.8742 | 2.5864 | 249.3732 | 136.497
9.74 | 272.986 | 18.9015 | 203.9938 | 2.5857 | 249.4915 | 136.493
9.7436 | 272.974 | 18.9015 | 203.9898 | 2.5846 | 249.4855 | 136.487
9.7459 | 272.9661 | 19.0238 | 203.8649 | 2.5839 | 249.3593 | 136.4831
9.7483 | 272.958 | 18.9627 | 203.9233 | 2.5832 | 249.4163 | 136.479
9.7507 | 272.9499 | 19.0849 | 203.7984 | 2.5825 | 249.2901 | 136.475
9.753 | 273.1899 | 18.7181 | 204.2452 | 2.5843 | 249.7768 | 136.5949
9.7554 | 272.934 | 18.7181 | 204.1599 | 2.5811 | 249.6489 | 136.467
9.7577 | 272.9262 | 18.6569 | 204.2185 | 2.5804 | 249.7062 | 136.4631
9.7601 | 272.9181 | 18.6569 | 204.2158 | 2.5796 | 249.7021 | 136.459
9.7624 | 272.9102 | 18.9015 | 203.9686 | 2.579 | 249.4536 | 136.4551
9.766 | 272.8982 | 18.9015 | 203.9646 | 2.5779 | 249.4476 | 136.4491
9.7684 | 272.8901 | 18.6569 | 204.2065 | 2.5772 | 249.6882 | 136.4451
9.7695 | 272.8862 | 18.7792 | 204.0829 | 2.5768 | 249.5639 | 136.4431
9.7719 | 272.8781 | 18.6569 | 204.2025 | 2.5761 | 249.6822 | 136.4391
9.7755 | 272.8661 | 18.9015 | 203.9539 | 2.5751 | 249.4316 | 136.4331
9.7778 | 272.8583 | 18.9627 | 203.8901 | 2.5744 | 249.3664 | 136.4291
9.7802 | 272.8502 | 18.9015 | 203.9486 | 2.5737 | 249.4236 | 136.4251
9.7825 | 272.8424 | 18.8404 | 204.0071 | 2.573 | 249.4808 | 136.4212
9.7849 | 272.8343 | 18.7792 | 204.0656 | 2.5723 | 249.5379 | 136.4171
9.7872 | 272.8264 | 18.8404 | 204.0017 | 2.5716 | 249.4728 | 136.4132
9.7896 | 272.8183 | 18.8404 | 203.999 | 2.5709 | 249.4688 | 136.4092
9.792 | 272.8102 | 18.9015 | 203.9352 | 2.5701 | 249.4036 | 136.4051
9.7943 | 272.8024 | 18.7181 | 204.116 | 2.5695 | 249.5831 | 136.4012
9.7967 | 272.7943 | 18.7792 | 204.0522 | 2.5687 | 249.518 | 136.3972
9.799 | 272.7865 | 18.7181 | 204.1107 | 2.5681 | 249.5751 | 136.3932
9.8014 | 272.7784 | 18.8404 | 203.9857 | 2.5673 | 249.4488 | 136.3892
9.8038 | 272.7705 | 18.5957 | 204.2278 | 2.5667 | 249.6896 | 136.3853
9.8073 | 272.7585 | 18.7181 | 204.1014 | 2.5656 | 249.5612 | 136.3793
9.8097 | 272.7504 | 18.5346 | 204.2822 | 2.5649 | 249.7406 | 136.3752
9.812 | 272.7426 | 18.7181 | 204.0961 | 2.5642 | 249.5532 | 136.3713
9.8144 | 272.7345 | 18.6569 | 204.1546 | 2.5635 | 249.6104 | 136.3673
9.8168 | 272.7264 | 18.5346 | 204.2742 | 2.5628 | 249.7286 | 136.3632
9.8191 | 272.7186 | 18.5346 | 204.2716 | 2.5621 | 249.7247 | 136.3593
9.8215 | 272.7105 | 18.7792 | 204.0243 | 2.5614 | 249.476 | 136.3552
9.8238 | 272.7027 | 18.6569 | 204.144 | 2.5607 | 249.5944 | 136.3513
9.8262 | 272.6946 | 18.6569 | 204.1413 | 2.56 | 249.5904 | 136.3473
9.8286 | 272.6867 | 18.7181 | 204.0775 | 2.5593 | 249.5253 | 136.3434
9.831 | 272.6786 | 18.7792 | 204.0137 | 2.5586 | 249.4601 | 136.3393
9.8345 | 272.6666 | 18.9627 | 203.8262 | 2.5576 | 249.2706 | 136.3333
9.8357 | 272.6627 | 18.7792 | 204.0084 | 2.5572 | 249.4522 | 136.3314
9.8381 | 272.6546 | 18.7181 | 204.0668 | 2.5565 | 249.5092 | 136.3273
9.8404 | 272.6468 | 18.6569 | 204.1254 | 2.5558 | 249.5665 | 136.3234
9.8428 | 272.6387 | 18.7181 | 204.0615 | 2.5551 | 249.5012 | 136.3193
9.8451 | 272.6308 | 18.9627 | 203.8142 | 2.5545 | 249.2527 | 136.3154
9.8475 | 272.6228 | 18.5957 | 204.1786 | 2.5538 | 249.6157 | 136.3114
9.8499 | 272.6147 | 18.4735 | 204.2981 | 2.5531 | 249.7338 | 136.3073
9.8522 | 272.6068 | 18.5346 | 204.2343 | 2.5524 | 249.6688 | 136.3034
9.8546 | 272.5987 | 18.4735 | 204.2927 | 2.5517 | 249.7259 | 136.2994
9.8569 | 272.5909 | 18.5957 | 204.1679 | 2.551 | 249.5997 | 136.2954
9.8593 | 272.5828 | 18.5957 | 204.1652 | 2.5503 | 249.5957 | 136.2914
9.8616 | 272.575 | 18.9015 | 203.8568 | 2.5496 | 249.286 | 136.2875
9.864 | 272.8144 | 18.6569 | 204.1812 | 2.5514 | 249.6503 | 136.4072
9.8664 | 272.5588 | 18.5957 | 204.1572 | 2.5482 | 249.5837 | 136.2794
9.8687 | 272.7984 | 18.6569 | 204.1759 | 2.55 | 249.6423 | 136.3992
9.8711 | 272.5429 | 18.4123 | 204.3353 | 2.5468 | 249.7591 | 136.2714
9.8747 | 272.5308 | 18.8404 | 203.9032 | 2.5458 | 249.325 | 136.2654
9.877 | 272.523 | 18.6569 | 204.0841 | 2.5451 | 249.5046 | 136.2615
9.8794 | 272.5149 | 18.5957 | 204.1426 | 2.5444 | 249.5618 | 136.2575
9.8817 | 272.5071 | 18.4123 | 204.3234 | 2.5437 | 249.7412 | 136.2535
9.8841 | 272.499 | 18.5346 | 204.1984 | 2.543 | 249.6149 | 136.2495
9.8864 | 272.4911 | 18.5346 | 204.1958 | 2.5424 | 249.611 | 136.2456
9.8888 | 272.4831 | 18.3512 | 204.3765 | 2.5417 | 249.7903 | 136.2415
9.8912 | 272.4752 | 18.5957 | 204.1294 | 2.541 | 249.5419 | 136.2376
9.8936 | 272.4671 | 18.4735 | 204.2489 | 2.5403 | 249.6601 | 136.2336
9.8959 | 272.7064 | 18.6569 | 204.1452 | 2.5421 | 249.5963 | 136.3532
9.8983 | 272.6986 | 18.4735 | 204.326 | 2.5414 | 249.7758 | 136.3493
9.9007 | 272.4431 | 18.4735 | 204.2409 | 2.5382 | 249.6481 | 136.2216
9.903 | 272.4353 | 18.2289 | 204.4829 | 2.5376 | 249.8887 | 136.2176
9.9054 | 272.4272 | 18.29 | 204.4191 | 2.5369 | 249.8236 | 136.2136
9.9077 | 272.4193 | 18.4123 | 204.2941 | 2.5362 | 249.6974 | 136.2097
9.9101 | 272.1639 | 18.5957 | 204.0256 | 2.533 | 249.3862 | 136.0819
9.9125 | 272.4032 | 18.2289 | 204.4722 | 2.5348 | 249.8727 | 136.2016
9.916 | 272.3914 | 18.5346 | 204.1625 | 2.5338 | 249.5611 | 136.1957
9.9172 | 272.3872 | 18.29 | 204.4057 | 2.5334 | 249.8036 | 136.1936
9.9208 | 272.3752 | 18.29 | 204.4017 | 2.5324 | 249.7976 | 136.1876
9.9219 | 272.3713 | 18.1677 | 204.5227 | 2.5321 | 249.9179 | 136.1856
9.9255 | 272.3593 | 18.4123 | 204.2741 | 2.531 | 249.6673 | 136.1796
9.929 | 272.3473 | 18.29 | 204.3924 | 2.53 | 249.7836 | 136.1736
9.9313 | 272.3394 | 18.5346 | 204.1452 | 2.5293 | 249.5351 | 136.1697
9.9337 | 272.3313 | 18.4735 | 204.2036 | 2.5287 | 249.5922 | 136.1657
9.9361 | 272.5708 | 18.29 | 204.4669 | 2.5305 | 249.8954 | 136.2854
9.9384 | 272.3154 | 18.5957 | 204.0761 | 2.5273 | 249.462 | 136.1577
9.9408 | 272.3076 | 18.5346 | 204.1346 | 2.5266 | 249.5192 | 136.1538
9.9432 | 272.2995 | 18.4123 | 204.2542 | 2.5259 | 249.6374 | 136.1497
9.9456 | 272.2914 | 18.5346 | 204.1292 | 2.5252 | 249.5111 | 136.1457
9.949 | 272.2796 | 18.3512 | 204.3087 | 2.5242 | 249.6886 | 136.1398
9.9503 | 272.2755 | 18.2289 | 204.4296 | 2.5239 | 249.8088 | 136.1377
9.9538 | 272.2635 | 18.4123 | 204.2422 | 2.5229 | 249.6194 | 136.1317
9.9561 | 272.5028 | 18.29 | 204.4443 | 2.5247 | 249.8614 | 136.2514
9.9585 | 272.2475 | 18.5346 | 204.1146 | 2.5215 | 249.4892 | 136.1238
9.9621 | 272.2355 | 18.4123 | 204.2329 | 2.5205 | 249.6055 | 136.1178
9.9633 | 272.2316 | 18.2289 | 204.415 | 2.5202 | 249.7869 | 136.1158
9.9668 | 272.2196 | 18.29 | 204.3499 | 2.5191 | 249.7198 | 136.1098
9.968 | 272.2157 | 18.1677 | 204.4709 | 2.5188 | 249.8401 | 136.1078
9.9715 | 272.2037 | 18.3512 | 204.2834 | 2.5178 | 249.6506 | 136.1018
9.9738 | 272.1958 | 18.3512 | 204.2807 | 2.5171 | 249.6467 | 136.0979
9.9762 | 272.1877 | 18.3512 | 204.278 | 2.5164 | 249.6427 | 136.0939
9.9786 | 272.1796 | 18.5346 | 204.0919 | 2.5158 | 249.4552 | 136.0898
9.9821 | 272.1679 | 18.3512 | 204.2714 | 2.5148 | 249.6327 | 136.0839
9.9845 | 272.4069 | 18.4123 | 204.29 | 2.5165 | 249.6912 | 136.2035
9.9869 | 272.1517 | 18.3512 | 204.266 | 2.5134 | 249.6246 | 136.0758
9.9892 | 272.1439 | 18.29 | 204.3246 | 2.5127 | 249.6819 | 136.0719
9.9916 | 272.1358 | 18.3512 | 204.2607 | 2.512 | 249.6167 | 136.0679
9.9952 | 272.1238 | 18.1677 | 204.4402 | 2.511 | 249.7942 | 136.0619
9.9975 | 272.1159 | 18.1677 | 204.4376 | 2.5104 | 249.7903 | 136.058
9.9999 | 272.1078 | 18.2289 | 204.3737 | 2.5097 | 249.725 | 136.0539
10.0022 | 271.8529 | 18.5957 | 203.9219 | 2.5066 | 249.2307 | 135.9264
10.0046 | 272.0919 | 18.5957 | 204.0016 | 2.5083 | 249.3502 | 136.0459
10.0069 | 272.0841 | 18.5346 | 204.0601 | 2.5077 | 249.4074 | 136.042
10.0093 | 272.076 | 18.3512 | 204.2408 | 2.507 | 249.5868 | 136.038
10.0117 | 272.0679 | 18.3512 | 204.2381 | 2.5063 | 249.5827 | 136.0339
10.0152 | 272.0561 | 18.3512 | 204.2342 | 2.5053 | 249.5769 | 136.0281
10.0176 | 272.2951 | 18.4735 | 204.1915 | 2.5071 | 249.574 | 136.1475
10.02 | 272.0399 | 18.5957 | 203.9843 | 2.504 | 249.3243 | 136.02
10.0223 | 272.0321 | 18.2289 | 204.3485 | 2.5033 | 249.6871 | 136.016
10.0247 | 272.024 | 18.4735 | 204.1012 | 2.5026 | 249.4385 | 136.012
10.027 | 272.0162 | 18.4123 | 204.1598 | 2.502 | 249.4958 | 136.0081
10.0294 | 272.0081 | 18.3512 | 204.2182 | 2.5013 | 249.5528 | 136.004
10.0317 | 272.0002 | 18.2289 | 204.3378 | 2.5006 | 249.6712 | 136.0001
10.0341 | 271.7451 | 18.29 | 204.1917 | 2.4975 | 249.4826 | 135.8726
10.0377 | 271.7331 | 18.5957 | 203.882 | 2.4965 | 249.1709 | 135.8666
10.0388 | 271.7292 | 18.3512 | 204.1252 | 2.4962 | 249.4134 | 135.8646
10.0424 | 271.9642 | 18.3512 | 204.2035 | 2.4976 | 249.5309 | 135.9821
10.0448 | 271.9561 | 18.2289 | 204.3231 | 2.497 | 249.6492 | 135.9781
10.0471 | 271.9483 | 18.1677 | 204.3817 | 2.4963 | 249.7064 | 135.9741
10.0495 | 271.9402 | 18.4735 | 204.0732 | 2.4956 | 249.3966 | 135.9701
10.0531 | 271.9282 | 18.5957 | 203.947 | 2.4946 | 249.2684 | 135.9641
10.0554 | 271.9203 | 18.4735 | 204.0666 | 2.494 | 249.3867 | 135.9602
10.0578 | 271.9122 | 18.4123 | 204.1251 | 2.4933 | 249.4438 | 135.9561
10.0601 | 271.9044 | 18.5957 | 203.9391 | 2.4926 | 249.2565 | 135.9522
10.0625 | 271.6494 | 18.5957 | 203.8541 | 2.4895 | 249.129 | 135.8247
10.0648 | 271.6415 | 18.4735 | 203.9737 | 2.4889 | 249.2473 | 135.8208
10.0672 | 271.6335 | 18.5957 | 203.8488 | 2.4882 | 249.121 | 135.8167
10.0695 | 271.6256 | 18.5346 | 203.9073 | 2.4875 | 249.1782 | 135.8128
10.0719 | 271.6175 | 18.4123 | 204.0269 | 2.4869 | 249.2965 | 135.8088
10.0743 | 271.6095 | 18.29 | 204.1465 | 2.4862 | 249.4147 | 135.8047
10.0766 | 271.8485 | 18.3512 | 204.165 | 2.488 | 249.4731 | 135.9243
10.079 | 271.8404 | 18.1065 | 204.407 | 2.4873 | 249.7137 | 135.9202
10.0813 | 271.5857 | 18.3512 | 204.0774 | 2.4842 | 249.3417 | 135.7929
10.0837 | 271.8245 | 18.2289 | 204.2793 | 2.486 | 249.5834 | 135.9123
10.0861 | 271.5698 | 18.29 | 204.1333 | 2.4829 | 249.3949 | 135.7849
10.0884 | 271.5617 | 18.4735 | 203.9471 | 2.4822 | 249.2074 | 135.7809
10.0908 | 271.5536 | 18.29 | 204.1279 | 2.4816 | 249.3868 | 135.7768
10.0932 | 271.5458 | 18.3512 | 204.0641 | 2.4809 | 249.3217 | 135.7729
10.0956 | 271.5377 | 18.2289 | 204.1837 | 2.4803 | 249.44 | 135.7689
10.0979 | 271.5299 | 17.9843 | 204.4257 | 2.4796 | 249.6806 | 135.7649
10.1003 | 271.7686 | 18.3512 | 204.1383 | 2.4814 | 249.4331 | 135.8843
10.1026 | 271.7608 | 18.0454 | 204.4415 | 2.4807 | 249.735 | 135.8804
10.105 | 271.7527 | 17.9843 | 204.4999 | 2.4801 | 249.792 | 135.8763
10.1074 | 271.7446 | 18.2289 | 204.2526 | 2.4794 | 249.5434 | 135.8723
10.1109 | 271.486 | 18.2289 | 204.1664 | 2.476 | 249.4141 | 135.743
10.1121 | 271.4819 | 18.29 | 204.104 | 2.4756 | 249.3509 | 135.7409
10.1144 | 271.474 | 18.4735 | 203.9178 | 2.475 | 249.1635 | 135.737
10.1168 | 271.466 | 18.2289 | 204.1598 | 2.4743 | 249.4041 | 135.733
10.1191 | 271.4581 | 18.2289 | 204.1571 | 2.4737 | 249.4002 | 135.7291
10.1215 | 271.45 | 18.5346 | 203.8487 | 2.473 | 249.0904 | 135.725
10.1239 | 271.442 | 18.5957 | 203.785 | 2.4724 | 249.0253 | 135.721
10.1262 | 271.4341 | 18.0454 | 204.3326 | 2.4717 | 249.5717 | 135.7171
10.1286 | 271.426 | 18.5346 | 203.8407 | 2.4711 | 249.0784 | 135.713
10.131 | 271.4182 | 18.29 | 204.0827 | 2.4704 | 249.3191 | 135.7091
10.1333 | 271.6569 | 18.4123 | 204.04 | 2.4722 | 249.3161 | 135.8284
10.1357 | 271.4023 | 18.1677 | 204.1997 | 2.4691 | 249.4334 | 135.7011
10.1381 | 271.3942 | 18.1677 | 204.197 | 2.4684 | 249.4294 | 135.6971
10.1405 | 271.3861 | 18.5346 | 203.8274 | 2.4678 | 249.0585 | 135.6931
10.1428 | 271.3783 | 18.0454 | 204.314 | 2.4671 | 249.5437 | 135.6891
10.1452 | 271.3702 | 18.1677 | 204.189 | 2.4665 | 249.4174 | 135.6851
10.1475 | 271.3624 | 18.4735 | 203.8806 | 2.4658 | 249.1077 | 135.6812
10.1499 | 271.3543 | 18.3512 | 204.0002 | 2.4652 | 249.2259 | 135.6771
10.1522 | 271.3465 | 17.9843 | 204.3645 | 2.4645 | 249.5889 | 135.6732
10.1546 | 271.3384 | 17.9843 | 204.3618 | 2.4639 | 249.5849 | 135.6692
10.157 | 271.3303 | 18.29 | 204.0534 | 2.4632 | 249.2751 | 135.6651
10.1593 | 271.5691 | 18.2289 | 204.1941 | 2.465 | 249.4557 | 135.7846
10.1617 | 271.3144 | 18.4123 | 203.9258 | 2.4619 | 249.1449 | 135.6572
10.164 | 271.3065 | 18.29 | 204.0455 | 2.4613 | 249.2633 | 135.6533
10.1664 | 271.2985 | 18.3512 | 203.9816 | 2.4606 | 249.198 | 135.6492
10.1687 | 271.2906 | 18.3512 | 203.979 | 2.46 | 249.1941 | 135.6453
10.17 | 271.0398 | 18.2289 | 204.0177 | 2.4572 | 249.191 | 135.5199
10.1735 | 271.2745 | 18.2289 | 204.0959 | 2.4587 | 249.3083 | 135.6372
10.177 | 271.2627 | 18.4123 | 203.9086 | 2.4577 | 249.119 | 135.6313
10.1794 | 271.2546 | 18.2289 | 204.0893 | 2.457 | 249.2984 | 135.6273
10.1818 | 270.9999 | 18.29 | 203.9433 | 2.454 | 249.11 | 135.5
10.1841 | 271.2387 | 17.9231 | 204.3898 | 2.4558 | 249.5962 | 135.6193
10.1865 | 271.2306 | 18.2289 | 204.0813 | 2.4551 | 249.2864 | 135.6153
10.1888 | 271.2228 | 18.1677 | 204.1399 | 2.4545 | 249.3437 | 135.6114
10.1912 | 271.4613 | 18.29 | 204.0971 | 2.4562 | 249.3406 | 135.7306
10.1935 | 271.2069 | 18.2289 | 204.0734 | 2.4532 | 249.2745 | 135.6034
10.1959 | 271.1988 | 18.2289 | 204.0707 | 2.4525 | 249.2705 | 135.5994
10.1983 | 271.1907 | 18.2289 | 204.068 | 2.4519 | 249.2665 | 135.5954
10.2007 | 270.9363 | 18.2289 | 203.9832 | 2.4488 | 249.1393 | 135.4682
10.203 | 271.1748 | 18.2289 | 204.0627 | 2.4506 | 249.2585 | 135.5874
10.2054 | 271.1669 | 18.1065 | 204.1825 | 2.4499 | 249.377 | 135.5835
10.2078 | 271.1589 | 18.1677 | 204.1186 | 2.4493 | 249.3117 | 135.5794
10.2101 | 271.151 | 18.4123 | 203.8714 | 2.4486 | 249.0632 | 135.5755
10.2125 | 271.1429 | 18.5957 | 203.6853 | 2.448 | 248.8758 | 135.5715
10.216 | 271.1309 | 18.4735 | 203.8035 | 2.447 | 248.992 | 135.5655
10.2172 | 271.127 | 18.3512 | 203.9245 | 2.4467 | 249.1123 | 135.5635
10.2207 | 271.115 | 18.5957 | 203.676 | 2.4457 | 248.8618 | 135.5575
10.2231 | 271.107 | 18.4735 | 203.7955 | 2.4451 | 248.98 | 135.5535
10.2255 | 271.0991 | 18.3512 | 203.9152 | 2.4445 | 249.0984 | 135.5496
10.2279 | 271.091 | 18.5957 | 203.668 | 2.4438 | 248.8498 | 135.5455
10.229 | 271.0871 | 18.4735 | 203.7889 | 2.4435 | 248.9701 | 135.5436
10.2326 | 271.0751 | 18.4123 | 203.8461 | 2.4425 | 249.0253 | 135.5376
10.2349 | 271.0673 | 18.29 | 203.9658 | 2.4419 | 249.1436 | 135.5336
10.2373 | 271.0592 | 18.2289 | 204.0242 | 2.4412 | 249.2007 | 135.5296
10.2396 | 271.0514 | 18.4735 | 203.777 | 2.4406 | 248.9522 | 135.5257
10.242 | 271.0433 | 18.29 | 203.9578 | 2.44 | 249.1316 | 135.5216
10.2444 | 271.0352 | 18.5957 | 203.6494 | 2.4393 | 248.8219 | 135.5176
10.2467 | 271.0274 | 18.4123 | 203.8302 | 2.4387 | 249.0014 | 135.5137
10.2491 | 271.0193 | 18.4123 | 203.8275 | 2.438 | 248.9973 | 135.5096
10.2514 | 271.0114 | 18.5346 | 203.7025 | 2.4374 | 248.8711 | 135.5057
10.2538 | 271.0034 | 18.6569 | 203.5776 | 2.4368 | 248.7448 | 135.5017
10.2561 | 270.9955 | 18.3512 | 203.8806 | 2.4361 | 249.0466 | 135.4978
10.2585 | 270.9874 | 18.29 | 203.9391 | 2.4355 | 249.1037 | 135.4937
10.2609 | 270.9794 | 18.29 | 203.9365 | 2.4348 | 249.0997 | 135.4897
10.2633 | 270.9715 | 18.4735 | 203.7503 | 2.4342 | 248.9123 | 135.4858
10.2656 | 270.9634 | 18.5346 | 203.6865 | 2.4336 | 248.8471 | 135.4817
10.268 | 270.9556 | 18.5346 | 203.6839 | 2.4329 | 248.8432 | 135.4778
10.2704 | 270.9475 | 18.3512 | 203.8646 | 2.4323 | 249.0226 | 135.4738
10.2727 | 270.9397 | 18.29 | 203.9232 | 2.4317 | 249.0798 | 135.4698
10.2751 | 270.9316 | 18.4123 | 203.7982 | 2.431 | 248.9535 | 135.4658
10.2786 | 270.9196 | 18.4735 | 203.733 | 2.4301 | 248.8863 | 135.4598
10.2809 | 270.9118 | 18.4735 | 203.7304 | 2.4294 | 248.8824 | 135.4559
10.2833 | 270.6574 | 18.4735 | 203.6456 | 2.4264 | 248.7552 | 135.3287
10.2857 | 270.8956 | 18.3512 | 203.8473 | 2.4282 | 248.9966 | 135.4478
10.2881 | 270.8878 | 18.5346 | 203.6613 | 2.4275 | 248.8093 | 135.4439
10.2905 | 270.8797 | 18.4735 | 203.7197 | 2.4269 | 248.8663 | 135.4398
10.2928 | 270.8719 | 18.3512 | 203.8394 | 2.4263 | 248.9847 | 135.4359
10.2952 | 270.8638 | 18.1065 | 204.0814 | 2.4256 | 249.2254 | 135.4319
10.2975 | 270.6096 | 18.3512 | 203.752 | 2.4226 | 248.8536 | 135.3048
10.301 | 270.5977 | 18.4123 | 203.6869 | 2.4217 | 248.7865 | 135.2988
10.3034 | 270.8359 | 18.3512 | 203.8274 | 2.4234 | 248.9667 | 135.4179
10.3058 | 270.828 | 18.3512 | 203.8248 | 2.4228 | 248.9628 | 135.414
10.3081 | 270.8199 | 18.3512 | 203.8221 | 2.4221 | 248.9588 | 135.41
10.3105 | 270.8119 | 18.4123 | 203.7583 | 2.4215 | 248.8936 | 135.4059
10.3129 | 270.804 | 18.3512 | 203.8168 | 2.4209 | 248.9508 | 135.402
10.3153 | 270.7959 | 18.4735 | 203.6918 | 2.4202 | 248.8245 | 135.398
10.3176 | 270.7881 | 18.29 | 203.8727 | 2.4196 | 249.0041 | 135.3941
10.3211 | 270.7761 | 18.1065 | 204.0522 | 2.4187 | 249.1816 | 135.3881
10.3223 | 270.7722 | 18.3512 | 203.8062 | 2.4184 | 248.9349 | 135.3861
10.3247 | 270.7641 | 18.3512 | 203.8035 | 2.4177 | 248.9309 | 135.3821
10.3271 | 270.756 | 18.2289 | 203.9231 | 2.4171 | 249.0491 | 135.378
10.3294 | 270.7482 | 18.3512 | 203.7982 | 2.4165 | 248.9229 | 135.3741
10.333 | 270.49 | 18.2289 | 203.8344 | 2.4131 | 248.9161 | 135.245
10.3353 | 270.7281 | 18.29 | 203.8527 | 2.4149 | 248.9741 | 135.3641
10.3377 | 270.7203 | 18.1065 | 204.0336 | 2.4143 | 249.1536 | 135.3601
10.3401 | 270.7122 | 18.2289 | 203.9085 | 2.4136 | 249.0272 | 135.3561
10.3424 | 270.7044 | 18.29 | 203.8448 | 2.413 | 248.9622 | 135.3522
10.3448 | 270.6963 | 18.1677 | 203.9644 | 2.4124 | 249.0804 | 135.3481
10.3471 | 270.6884 | 18.3512 | 203.7783 | 2.4118 | 248.893 | 135.3442
10.3495 | 270.4342 | 18.3512 | 203.6935 | 2.4087 | 248.7659 | 135.2171
10.3519 | 270.4261 | 18.4735 | 203.5685 | 2.4081 | 248.6396 | 135.2131
10.3542 | 270.4183 | 18.3512 | 203.6882 | 2.4075 | 248.7579 | 135.2091
10.3566 | 270.4102 | 18.1677 | 203.869 | 2.4069 | 248.9374 | 135.2051
10.3589 | 270.4024 | 18.3512 | 203.6829 | 2.4062 | 248.75 | 135.2012
10.3602 | 270.6444 | 18.2289 | 203.8859 | 2.4083 | 248.9933 | 135.3222
10.3636 | 270.6326 | 18.3512 | 203.7597 | 2.4074 | 248.8651 | 135.3163
10.366 | 270.6245 | 18.5346 | 203.5736 | 2.4067 | 248.6777 | 135.3123
10.3684 | 270.6164 | 18.4735 | 203.632 | 2.4061 | 248.7347 | 135.3082
10.3707 | 270.6086 | 18.5346 | 203.5683 | 2.4055 | 248.6697 | 135.3043
10.3731 | 270.6005 | 18.5346 | 203.5656 | 2.4049 | 248.6657 | 135.3003
10.3755 | 270.3466 | 18.3512 | 203.6643 | 2.4019 | 248.7221 | 135.1733
10.379 | 270.5807 | 18.0454 | 204.0482 | 2.4033 | 249.1449 | 135.2903
10.3814 | 270.3265 | 18.3512 | 203.6576 | 2.4003 | 248.7121 | 135.1633
10.3837 | 270.5648 | 18.29 | 203.7983 | 2.4021 | 248.8924 | 135.2824
10.3861 | 270.3106 | 18.29 | 203.7135 | 2.3991 | 248.7653 | 135.1553
10.3884 | 270.5489 | 18.1677 | 203.9153 | 2.4008 | 249.0067 | 135.2744
10.3908 | 270.5408 | 18.29 | 203.7903 | 2.4002 | 248.8804 | 135.2704
10.3944 | 270.5288 | 18.4123 | 203.664 | 2.3992 | 248.7521 | 135.2644
10.3967 | 270.5209 | 18.29 | 203.7836 | 2.3986 | 248.8705 | 135.2605
10.3991 | 270.5129 | 18.3512 | 203.7198 | 2.398 | 248.8052 | 135.2564
10.4015 | 270.5048 | 18.2289 | 203.8394 | 2.3974 | 248.9235 | 135.2524
10.4038 | 270.4969 | 18.5346 | 203.531 | 2.3968 | 248.6139 | 135.2485
10.4074 | 270.2389 | 18.1065 | 203.8731 | 2.3935 | 248.913 | 135.1195
10.4097 | 270.4771 | 18.29 | 203.769 | 2.3952 | 248.8486 | 135.2386
10.4109 | 270.227 | 18.3512 | 203.6245 | 2.3925 | 248.6623 | 135.1135
10.4132 | 270.2191 | 18.3512 | 203.6218 | 2.3919 | 248.6584 | 135.1096
10.4156 | 270.211 | 18.2289 | 203.7414 | 2.3913 | 248.7766 | 135.1055
10.4192 | 270.1991 | 18.3512 | 203.6152 | 2.3904 | 248.6483 | 135.0995
10.4215 | 270.4372 | 18.29 | 203.7557 | 2.3921 | 248.8286 | 135.2186
10.4251 | 270.4252 | 18.2289 | 203.8128 | 2.3912 | 248.8837 | 135.2126
10.4275 | 270.4171 | 18.2289 | 203.8101 | 2.3906 | 248.8797 | 135.2086
10.4298 | 270.4093 | 18.1065 | 203.9299 | 2.39 | 248.9981 | 135.2046
10.4322 | 270.4012 | 18.2289 | 203.8048 | 2.3893 | 248.8717 | 135.2006
10.4345 | 270.1474 | 18.1065 | 203.8426 | 2.3864 | 248.8672 | 135.0737
10.4369 | 270.1394 | 18.1677 | 203.7788 | 2.3857 | 248.802 | 135.0697
10.4393 | 270.1313 | 18.1677 | 203.7761 | 2.3851 | 248.7979 | 135.0656
10.4416 | 270.1234 | 18.29 | 203.6511 | 2.3845 | 248.6717 | 135.0617
10.444 | 270.1154 | 18.29 | 203.6485 | 2.3839 | 248.6677 | 135.0577
10.4463 | 270.1075 | 18.29 | 203.6458 | 2.3833 | 248.6638 | 135.0538
10.4487 | 270.0995 | 18.2289 | 203.7043 | 2.3827 | 248.7208 | 135.0497
10.451 | 270.0916 | 18.3512 | 203.5793 | 2.3821 | 248.5946 | 135.0458
10.4534 | 270.3294 | 18.1065 | 203.9033 | 2.3838 | 248.9582 | 135.1647
10.4558 | 270.0755 | 18.5957 | 203.3295 | 2.3808 | 248.342 | 135.0377
10.4593 | 270.3096 | 18.29 | 203.7132 | 2.3823 | 248.7648 | 135.1548
10.4605 | 270.0596 | 18.4735 | 203.4464 | 2.3796 | 248.4563 | 135.0298
10.4641 | 270.0476 | 18.4123 | 203.5036 | 2.3787 | 248.5115 | 135.0238
10.4653 | 270.0437 | 18.5346 | 203.38 | 2.3784 | 248.3872 | 135.0218
10.4688 | 270.0317 | 18.3512 | 203.5594 | 2.3774 | 248.5646 | 135.0158
10.4711 | 270.0239 | 18.2289 | 203.6791 | 2.3768 | 248.683 | 135.0119
10.4735 | 270.0158 | 18.4123 | 203.493 | 2.3762 | 248.4956 | 135.0079
10.4758 | 270.008 | 18.29 | 203.6127 | 2.3756 | 248.614 | 135.004
10.4782 | 269.9999 | 18.3512 | 203.5488 | 2.375 | 248.5487 | 134.9999
10.4806 | 269.9918 | 18.3512 | 203.5461 | 2.3744 | 248.5447 | 134.9959
10.483 | 269.984 | 18.3512 | 203.5435 | 2.3738 | 248.5408 | 134.992
10.4853 | 269.9759 | 18.1677 | 203.7243 | 2.3732 | 248.7203 | 134.988
10.4877 | 269.9681 | 18.3512 | 203.5382 | 2.3726 | 248.5328 | 134.984
10.4901 | 269.96 | 18.29 | 203.5967 | 2.3719 | 248.59 | 134.98
10.4936 | 269.948 | 18.3512 | 203.5315 | 2.371 | 248.5228 | 134.974
10.4959 | 269.9402 | 18.5346 | 203.3455 | 2.3704 | 248.3355 | 134.9701
10.4972 | 269.936 | 18.2289 | 203.6498 | 2.3701 | 248.6391 | 134.968
10.5007 | 269.6785 | 18.2289 | 203.5639 | 2.3669 | 248.5104 | 134.8393
10.503 | 269.9162 | 18.2289 | 203.6432 | 2.3686 | 248.6292 | 134.9581
10.5054 | 269.9081 | 18.3512 | 203.5182 | 2.368 | 248.5029 | 134.9541
10.5078 | 269.9003 | 18.1677 | 203.6991 | 2.3674 | 248.6824 | 134.9501
10.5102 | 269.8922 | 18.29 | 203.5741 | 2.3668 | 248.5561 | 134.9461
10.5125 | 269.8844 | 18.5346 | 203.3269 | 2.3662 | 248.3076 | 134.9422
10.5149 | 269.8763 | 18.4123 | 203.4465 | 2.3655 | 248.4259 | 134.9382
10.5172 | 269.8685 | 18.3512 | 203.505 | 2.365 | 248.483 | 134.9342
10.5196 | 269.8604 | 18.29 | 203.5635 | 2.3643 | 248.5402 | 134.9302
10.522 | 269.8523 | 18.1677 | 203.6831 | 2.3637 | 248.6585 | 134.9262
10.5243 | 269.5988 | 18.3512 | 203.4151 | 2.3608 | 248.3482 | 134.7994
10.5267 | 269.8364 | 18.3512 | 203.4943 | 2.3625 | 248.467 | 134.9182
10.529 | 269.5829 | 18.3512 | 203.4098 | 2.3596 | 248.3403 | 134.7915
10.5314 | 269.5749 | 18.2289 | 203.5294 | 2.359 | 248.4585 | 134.7874
10.5337 | 269.8127 | 18.1677 | 203.6699 | 2.3607 | 248.6386 | 134.9063
10.5361 | 269.559 | 18.1677 | 203.5853 | 2.3578 | 248.5118 | 134.7795
10.5385 | 269.7965 | 18.4735 | 203.3587 | 2.3595 | 248.3248 | 134.8983
10.5408 | 269.7887 | 18.3512 | 203.4784 | 2.3589 | 248.4432 | 134.8944
10.5432 | 269.7806 | 18.3512 | 203.4757 | 2.3583 | 248.4391 | 134.8903
10.5444 | 269.7767 | 18.4735 | 203.3521 | 2.358 | 248.3149 | 134.8884
10.5479 | 269.7647 | 18.4735 | 203.3481 | 2.3571 | 248.3089 | 134.8824
10.5515 | 269.7527 | 18.2289 | 203.5887 | 2.3562 | 248.5475 | 134.8764
10.5527 | 269.7488 | 18.29 | 203.5263 | 2.3559 | 248.4844 | 134.8744
10.5551 | 269.4952 | 18.4123 | 203.3194 | 2.3529 | 248.2353 | 134.7476
10.5574 | 269.7329 | 18.6569 | 203.1541 | 2.3547 | 248.1096 | 134.8665
10.5609 | 269.7209 | 18.4123 | 203.3947 | 2.3538 | 248.3482 | 134.8605
10.5621 | 269.717 | 18.4735 | 203.3322 | 2.3535 | 248.285 | 134.8585
10.5645 | 269.4634 | 18.5346 | 203.1865 | 2.3505 | 248.0971 | 134.7317
10.568 | 269.4514 | 18.3512 | 203.3659 | 2.3496 | 248.2745 | 134.7257
10.5692 | 269.693 | 18.5346 | 203.2631 | 2.3517 | 248.2119 | 134.8465
10.5715 | 269.6852 | 18.4123 | 203.3828 | 2.3511 | 248.3303 | 134.8426
10.5739 | 269.6771 | 18.4735 | 203.3189 | 2.3505 | 248.2651 | 134.8386
10.5775 | 269.6651 | 18.5957 | 203.1927 | 2.3496 | 248.1369 | 134.8326
10.5786 | 269.6612 | 18.4123 | 203.3748 | 2.3493 | 248.3183 | 134.8306
10.5822 | 269.4037 | 18.4123 | 203.2889 | 2.346 | 248.1896 | 134.7019
10.5833 | 269.3998 | 18.4735 | 203.2264 | 2.3457 | 248.1264 | 134.6999
10.5857 | 269.3917 | 18.6569 | 203.0403 | 2.3451 | 247.939 | 134.6959
10.5893 | 269.6253 | 18.4123 | 203.3628 | 2.3466 | 248.3003 | 134.8126
10.5916 | 269.3719 | 18.4735 | 203.2171 | 2.3436 | 248.1125 | 134.686
10.5928 | 269.3678 | 18.5957 | 203.0936 | 2.3433 | 247.9882 | 134.6839
10.5952 | 269.36 | 18.4735 | 203.2132 | 2.3427 | 248.1065 | 134.68
10.5987 | 269.348 | 18.4735 | 203.2092 | 2.3419 | 248.1005 | 134.674
10.6011 | 269.5854 | 18.2289 | 203.5329 | 2.3436 | 248.4638 | 134.7927
10.6034 | 269.5775 | 18.3512 | 203.408 | 2.343 | 248.3376 | 134.7888
10.6058 | 269.5695 | 18.5346 | 203.2219 | 2.3424 | 248.1501 | 134.7847
10.6081 | 269.5616 | 18.4123 | 203.3416 | 2.3418 | 248.2685 | 134.7808
10.6105 | 269.5536 | 18.4123 | 203.3389 | 2.3412 | 248.2645 | 134.7768
10.6129 | 269.5457 | 18.3512 | 203.3974 | 2.3406 | 248.3217 | 134.7729
10.6153 | 269.2922 | 18.7181 | 202.946 | 2.3377 | 247.828 | 134.6461
10.6176 | 269.5296 | 18.3512 | 203.392 | 2.3394 | 248.3136 | 134.7648
10.62 | 269.2763 | 18.6569 | 203.0019 | 2.3365 | 247.8813 | 134.6382
10.6224 | 269.2683 | 18.5957 | 203.0604 | 2.3359 | 247.9384 | 134.6341
10.6247 | 269.2605 | 18.3512 | 203.3023 | 2.3353 | 248.179 | 134.6302
10.6271 | 269.4978 | 18.29 | 203.4426 | 2.337 | 248.3589 | 134.7489
10.6294 | 269.49 | 18.7792 | 202.9508 | 2.3364 | 247.8658 | 134.745
10.6318 | 269.4819 | 18.5346 | 203.1927 | 2.3358 | 248.1063 | 134.7409
10.6342 | 269.4738 | 18.4123 | 203.3123 | 2.3352 | 248.2246 | 134.7369
10.6365 | 269.466 | 18.4735 | 203.2485 | 2.3346 | 248.1595 | 134.733
10.6389 | 269.4579 | 18.5346 | 203.1847 | 2.334 | 248.0943 | 134.7289
10.6412 | 269.4501 | 18.4735 | 203.2432 | 2.3335 | 248.1515 | 134.725
10.6436 | 269.442 | 18.4735 | 203.2405 | 2.3329 | 248.1475 | 134.721
10.6459 | 269.4342 | 18.29 | 203.4214 | 2.3323 | 248.3271 | 134.7171
10.6483 | 269.4261 | 18.4735 | 203.2352 | 2.3317 | 248.1395 | 134.713
10.6507 | 269.1727 | 18.29 | 203.3342 | 2.3288 | 248.1963 | 134.5863
10.653 | 269.1649 | 18.5957 | 203.0259 | 2.3282 | 247.8867 | 134.5824
10.6554 | 269.1568 | 18.6569 | 202.962 | 2.3276 | 247.8215 | 134.5784
10.6578 | 269.3943 | 18.29 | 203.4081 | 2.3293 | 248.3071 | 134.6971
10.6602 | 269.1409 | 18.29 | 203.3236 | 2.3264 | 248.1805 | 134.5705
10.6625 | 269.3784 | 18.3512 | 203.3416 | 2.3281 | 248.238 | 134.6892
10.6649 | 269.3703 | 18.3512 | 203.3389 | 2.3275 | 248.2339 | 134.6851
10.6673 | 269.3622 | 18.4123 | 203.2751 | 2.3269 | 248.1688 | 134.6811
10.6696 | 269.3544 | 18.4123 | 203.2725 | 2.3264 | 248.1649 | 134.6772
10.6731 | 269.0971 | 18.4735 | 203.1255 | 2.3232 | 247.9751 | 134.5486
10.6755 | 269.0891 | 18.2289 | 203.3675 | 2.3226 | 248.2156 | 134.5445
10.6778 | 269.0812 | 18.3512 | 203.2425 | 2.322 | 248.0894 | 134.5406
10.6802 | 269.0732 | 18.4123 | 203.1788 | 2.3214 | 248.0243 | 134.5366
10.6826 | 269.0654 | 18.4735 | 203.115 | 2.3208 | 247.9592 | 134.5327
10.685 | 269.3025 | 18.4735 | 203.194 | 2.3225 | 248.0778 | 134.6513
10.6873 | 269.0495 | 18.3512 | 203.232 | 2.3197 | 248.0735 | 134.5247
10.6897 | 269.2866 | 18.29 | 203.3722 | 2.3213 | 248.2533 | 134.6433
10.6921 | 269.2785 | 18.5346 | 203.1249 | 2.3208 | 248.0047 | 134.6393
10.6944 | 269.2707 | 18.2289 | 203.428 | 2.3202 | 248.3065 | 134.6354
10.6968 | 269.2626 | 18.3512 | 203.303 | 2.3196 | 248.1801 | 134.6313
10.6991 | 269.0096 | 18.29 | 203.2799 | 2.3167 | 248.1148 | 134.5048
10.7015 | 269.0015 | 18.2289 | 203.3383 | 2.3161 | 248.1719 | 134.5008
10.7038 | 268.9937 | 18.4735 | 203.0911 | 2.3155 | 247.9234 | 134.4969
10.7062 | 268.9857 | 18.3512 | 203.2107 | 2.315 | 248.0416 | 134.4928
10.7086 | 268.9776 | 18.4123 | 203.1469 | 2.3144 | 247.9765 | 134.4888
10.7109 | 268.9698 | 18.3512 | 203.2054 | 2.3138 | 248.0337 | 134.4849
10.7133 | 269.2068 | 18.3512 | 203.2844 | 2.3155 | 248.1522 | 134.6034
10.7156 | 269.199 | 18.4123 | 203.2207 | 2.3149 | 248.0872 | 134.5995
10.718 | 269.1909 | 18.4123 | 203.218 | 2.3143 | 248.0832 | 134.5955
10.7192 | 268.9419 | 18.3512 | 203.1961 | 2.3117 | 248.0197 | 134.4709
10.7216 | 269.179 | 18.4123 | 203.214 | 2.3134 | 248.0772 | 134.5895
10.7239 | 268.926 | 18.4123 | 203.1297 | 2.3106 | 247.9507 | 134.463
10.7263 | 269.163 | 18.2289 | 203.3921 | 2.3123 | 248.2526 | 134.5815
10.7286 | 269.1552 | 18.3512 | 203.2672 | 2.3117 | 248.1264 | 134.5776
10.731 | 269.1471 | 18.3512 | 203.2645 | 2.3111 | 248.1224 | 134.5736
10.7333 | 269.1393 | 18.4123 | 203.2008 | 2.3105 | 248.0574 | 134.5697
10.7357 | 268.8861 | 18.3512 | 203.1775 | 2.3077 | 247.9919 | 134.4431
10.7381 | 268.8781 | 18.4123 | 203.1137 | 2.3071 | 247.9267 | 134.439
10.7404 | 268.8703 | 18.4123 | 203.1111 | 2.3065 | 247.9228 | 134.4351
10.7428 | 269.1073 | 18.4123 | 203.1901 | 2.3082 | 248.0413 | 134.5536
10.7452 | 269.0994 | 18.3512 | 203.2486 | 2.3076 | 248.0985 | 134.5497
10.7476 | 269.0914 | 18.4123 | 203.1848 | 2.307 | 248.0334 | 134.5457
10.7499 | 269.0835 | 18.4123 | 203.1822 | 2.3065 | 248.0295 | 134.5418
10.7523 | 269.0754 | 18.4123 | 203.1795 | 2.3059 | 248.0254 | 134.5377
10.7547 | 269.0674 | 18.1065 | 203.4826 | 2.3053 | 248.3272 | 134.5337
10.757 | 269.0595 | 18.29 | 203.2965 | 2.3047 | 248.1398 | 134.5298
10.7594 | 269.0515 | 18.4123 | 203.1715 | 2.3041 | 248.0134 | 134.5257
10.7617 | 269.0436 | 18.2289 | 203.3523 | 2.3036 | 248.1929 | 134.5218
10.7641 | 269.0356 | 18.2289 | 203.3496 | 2.303 | 248.1889 | 134.5178
10.7664 | 269.0277 | 18.1065 | 203.4694 | 2.3024 | 248.3074 | 134.5139
10.7688 | 269.0197 | 18.1677 | 203.4055 | 2.3018 | 248.2421 | 134.5098
10.7724 | 269.0077 | 18.2289 | 203.3403 | 2.3009 | 248.1749 | 134.5038
10.7735 | 269.0038 | 18.1065 | 203.4614 | 2.3007 | 248.2954 | 134.5019
10.7759 | 268.9957 | 18.2289 | 203.3363 | 2.3001 | 248.1689 | 134.4978
10.7795 | 268.9837 | 18.2289 | 203.3323 | 2.2992 | 248.1629 | 134.4918
10.7818 | 268.7309 | 18.2289 | 203.2481 | 2.2964 | 248.0365 | 134.3654
10.7842 | 268.9678 | 18.1065 | 203.4494 | 2.298 | 248.2774 | 134.4839
10.7865 | 268.96 | 18.2289 | 203.3244 | 2.2975 | 248.1511 | 134.48
10.7889 | 268.9519 | 18.1065 | 203.4441 | 2.2969 | 248.2694 | 134.4759
10.7912 | 268.9441 | 18.1065 | 203.4415 | 2.2963 | 248.2655 | 134.472
10.7948 | 268.9321 | 17.9231 | 203.6209 | 2.2955 | 248.4429 | 134.466
10.7972 | 268.924 | 17.9843 | 203.557 | 2.2949 | 248.3777 | 134.462
10.7995 | 268.9162 | 17.9231 | 203.6156 | 2.2943 | 248.435 | 134.4581
10.8019 | 268.9081 | 17.9843 | 203.5517 | 2.2937 | 248.3697 | 134.454
10.8054 | 268.8961 | 18.1065 | 203.4255 | 2.2929 | 248.2415 | 134.448
10.8078 | 268.8883 | 18.1065 | 203.4229 | 2.2923 | 248.2376 | 134.4441
10.8101 | 268.8802 | 17.9231 | 203.6036 | 2.2917 | 248.417 | 134.4401
10.8125 | 268.8721 | 18.1677 | 203.3563 | 2.2911 | 248.1684 | 134.4361
10.8149 | 268.8643 | 18.1065 | 203.4149 | 2.2906 | 248.2256 | 134.4321
10.8173 | 268.8562 | 18.1065 | 203.4122 | 2.29 | 248.2216 | 134.4281
10.8196 | 268.8484 | 17.9843 | 203.5318 | 2.2894 | 248.3399 | 134.4242
10.822 | 268.8403 | 18.1065 | 203.4069 | 2.2888 | 248.2137 | 134.4202
10.8243 | 268.8325 | 17.8008 | 203.71 | 2.2883 | 248.5154 | 134.4162
10.8278 | 268.8205 | 18.1065 | 203.4003 | 2.2874 | 248.2037 | 134.4102
10.8302 | 268.8124 | 18.1677 | 203.3364 | 2.2868 | 248.1385 | 134.4062
10.8326 | 269.0494 | 18.0454 | 203.5377 | 2.2885 | 248.3793 | 134.5247
10.835 | 268.7965 | 18.1065 | 203.3923 | 2.2857 | 248.1918 | 134.3983
10.8373 | 268.7884 | 17.9231 | 203.573 | 2.2851 | 248.3711 | 134.3942
10.8397 | 268.7806 | 17.9231 | 203.5704 | 2.2846 | 248.3672 | 134.3903
10.8421 | 268.5277 | 17.9843 | 203.4249 | 2.2817 | 248.1796 | 134.2639
10.8444 | 268.7647 | 17.9231 | 203.5651 | 2.2834 | 248.3592 | 134.3823
10.8468 | 268.7566 | 18.0454 | 203.4401 | 2.2828 | 248.2329 | 134.3783
10.8491 | 268.7488 | 18.0454 | 203.4375 | 2.2823 | 248.229 | 134.3744
10.8527 | 268.7368 | 18.1065 | 203.3724 | 2.2814 | 248.1619 | 134.3684
10.855 | 268.7287 | 18.3512 | 203.125 | 2.2808 | 247.9132 | 134.3644
10.8574 | 268.7209 | 18.2289 | 203.2447 | 2.2803 | 248.0315 | 134.3604
10.8586 | 268.7167 | 17.9231 | 203.5491 | 2.28 | 248.3353 | 134.3584
10.8622 | 268.7047 | 17.9843 | 203.4839 | 2.2791 | 248.2681 | 134.3524
10.8645 | 268.6969 | 17.7397 | 203.7259 | 2.2786 | 248.5088 | 134.3485
10.8669 | 268.6888 | 18.2289 | 203.234 | 2.278 | 248.0155 | 134.3444
10.8692 | 268.681 | 17.9231 | 203.5372 | 2.2774 | 248.3174 | 134.3405
10.8727 | 268.669 | 18.0454 | 203.4109 | 2.2766 | 248.1891 | 134.3345
10.8739 | 268.6651 | 18.1677 | 203.2873 | 2.2763 | 248.0649 | 134.3326
10.8775 | 268.6531 | 18.1677 | 203.2833 | 2.2755 | 248.0589 | 134.3266
10.8799 | 268.645 | 17.9231 | 203.5252 | 2.2749 | 248.2994 | 134.3225
10.8822 | 268.6372 | 17.862 | 203.5837 | 2.2743 | 248.3566 | 134.3186
10.8846 | 268.6291 | 17.9231 | 203.5199 | 2.2737 | 248.2915 | 134.3146
10.887 | 268.6211 | 17.9843 | 203.4561 | 2.2732 | 248.2262 | 134.3105
10.8893 | 268.6132 | 17.9231 | 203.5146 | 2.2726 | 248.2835 | 134.3066
10.8917 | 268.6052 | 18.1677 | 203.2674 | 2.272 | 248.0349 | 134.3026
10.894 | 268.842 | 17.9843 | 203.5297 | 2.2737 | 248.3367 | 134.421
10.8964 | 268.8339 | 18.1065 | 203.4048 | 2.2732 | 248.2105 | 134.417
10.8987 | 268.5814 | 17.8008 | 203.6263 | 2.2704 | 248.3899 | 134.2907
10.9011 | 268.5734 | 17.9843 | 203.4401 | 2.2698 | 248.2024 | 134.2867
10.9034 | 268.5655 | 17.9843 | 203.4375 | 2.2692 | 248.1985 | 134.2828
10.9058 | 268.5574 | 17.9843 | 203.4348 | 2.2687 | 248.1944 | 134.2787
10.9082 | 268.794 | 17.9843 | 203.5137 | 2.2703 | 248.3127 | 134.397
10.9105 | 268.5415 | 17.862 | 203.5518 | 2.2675 | 248.3088 | 134.2708
10.9129 | 268.5335 | 17.9231 | 203.4881 | 2.267 | 248.2436 | 134.2667
10.9152 | 268.5256 | 18.1065 | 203.302 | 2.2664 | 248.0563 | 134.2628
10.9188 | 268.5136 | 17.9843 | 203.4202 | 2.2656 | 248.1725 | 134.2568
10.9212 | 268.5056 | 18.3512 | 203.0507 | 2.265 | 247.8016 | 134.2528
10.9235 | 268.4977 | 18.2289 | 203.1703 | 2.2644 | 247.92 | 134.2489
10.9259 | 268.7342 | 17.9231 | 203.555 | 2.2661 | 248.344 | 134.3671
10.9282 | 268.4818 | 17.8008 | 203.5931 | 2.2633 | 248.3401 | 134.2409
10.9318 | 268.4698 | 18.1677 | 203.2222 | 2.2625 | 247.9672 | 134.2349
10.9342 | 268.4618 | 17.9231 | 203.4642 | 2.2619 | 248.2078 | 134.2309
10.9353 | 268.4579 | 18.0454 | 203.3406 | 2.2616 | 248.0835 | 134.2289
10.9389 | 268.4459 | 18.1677 | 203.2143 | 2.2608 | 247.9552 | 134.2229
10.9413 | 268.4378 | 17.9843 | 203.395 | 2.2602 | 248.1346 | 134.2189
10.9436 | 268.43 | 17.8008 | 203.5759 | 2.2597 | 248.3142 | 134.215
10.946 | 268.4219 | 18.1065 | 203.2675 | 2.2591 | 248.0044 | 134.2109
10.9483 | 268.4141 | 18.1677 | 203.2037 | 2.2585 | 247.9393 | 134.207
10.9507 | 268.406 | 18.1677 | 203.201 | 2.258 | 247.9353 | 134.203
10.953 | 268.3982 | 18.29 | 203.0761 | 2.2574 | 247.8091 | 134.1991
10.9554 | 268.3901 | 18.2289 | 203.1345 | 2.2569 | 247.8661 | 134.195
10.959 | 268.3781 | 18.1677 | 203.1917 | 2.256 | 247.9213 | 134.189
10.9601 | 268.3742 | 18.3512 | 203.0069 | 2.2557 | 247.7359 | 134.1871
10.9637 | 268.3622 | 18.1065 | 203.2476 | 2.2549 | 247.9746 | 134.1811
10.9661 | 268.3541 | 18.0454 | 203.306 | 2.2543 | 248.0317 | 134.1771
10.9684 | 268.3463 | 18.1065 | 203.2423 | 2.2538 | 247.9666 | 134.1731
10.9708 | 268.3382 | 18.2289 | 203.1172 | 2.2532 | 247.8402 | 134.1691
10.9731 | 268.3304 | 18.1065 | 203.237 | 2.2527 | 247.9587 | 134.1652
10.9755 | 268.3223 | 18.1065 | 203.2343 | 2.2521 | 247.9547 | 134.1612
10.9778 | 268.3145 | 17.8008 | 203.5374 | 2.2516 | 248.2564 | 134.1572
10.9802 | 268.3064 | 17.9231 | 203.4124 | 2.251 | 248.1301 | 134.1532
10.9838 | 268.5388 | 17.9231 | 203.4898 | 2.2524 | 248.2463 | 134.2694
10.9861 | 268.2866 | 17.9231 | 203.4058 | 2.2496 | 248.1202 | 134.1433
10.9885 | 268.2785 | 17.9843 | 203.3419 | 2.249 | 248.055 | 134.1393
10.9897 | 268.2746 | 17.8008 | 203.5241 | 2.2488 | 248.2365 | 134.1373
10.9932 | 268.2626 | 17.862 | 203.4589 | 2.2479 | 248.1693 | 134.1313
10.9956 | 268.2545 | 18.1677 | 203.1505 | 2.2474 | 247.8596 | 134.1273
10.9979 | 268.2467 | 17.9843 | 203.3313 | 2.2468 | 248.039 | 134.1233
11.0003 | 268.2386 | 18.29 | 203.0229 | 2.2463 | 247.7293 | 134.1193
11.0027 | 268.2308 | 18.29 | 203.0203 | 2.2457 | 247.7254 | 134.1154
11.005 | 268.2227 | 18.1065 | 203.2011 | 2.2452 | 247.9049 | 134.1114
11.0074 | 268.2146 | 17.9843 | 203.3206 | 2.2446 | 248.023 | 134.1073
11.0086 | 268.2107 | 17.9231 | 203.3805 | 2.2443 | 248.0823 | 134.1054
11.0122 | 268.1987 | 17.9231 | 203.3765 | 2.2435 | 248.0763 | 134.0994
11.0145 | 268.1909 | 18.1677 | 203.1293 | 2.2429 | 247.8278 | 134.0955
11.0169 | 268.1828 | 18.0454 | 203.2489 | 2.2424 | 247.946 | 134.0914
11.018 | 268.1789 | 18.0454 | 203.2476 | 2.2421 | 247.9441 | 134.0895
11.0204 | 268.1708 | 17.8008 | 203.4895 | 2.2416 | 248.1846 | 134.0854
11.0227 | 268.163 | 18.1065 | 203.1812 | 2.241 | 247.875 | 134.0815
11.0251 | 268.1549 | 17.9231 | 203.3619 | 2.2405 | 248.0544 | 134.0775
11.0275 | 268.3914 | 17.9843 | 203.3795 | 2.2421 | 248.1114 | 134.1957
11.0287 | 268.1429 | 18.0454 | 203.2356 | 2.2396 | 247.9261 | 134.0715
11.031 | 268.1351 | 17.7397 | 203.5387 | 2.2391 | 248.2279 | 134.0676
11.0334 | 268.127 | 17.9843 | 203.2914 | 2.2385 | 247.9792 | 134.0635
11.0357 | 268.1192 | 17.9843 | 203.2888 | 2.238 | 247.9753 | 134.0596
11.0381 | 268.1111 | 17.8008 | 203.4696 | 2.2374 | 248.1548 | 134.0556
11.0405 | 268.1031 | 17.9843 | 203.2834 | 2.2369 | 247.9672 | 134.0515
11.044 | 268.0913 | 17.8008 | 203.463 | 2.2361 | 248.1449 | 134.0457
11.0464 | 268.0832 | 18.0454 | 203.2157 | 2.2355 | 247.8962 | 134.0416
11.0488 | 268.0752 | 18.1677 | 203.0907 | 2.2349 | 247.7699 | 134.0376
11.0511 | 268.0673 | 17.862 | 203.3938 | 2.2344 | 248.0717 | 134.0337
11.0547 | 268.0553 | 18.0454 | 203.2064 | 2.2336 | 247.8823 | 134.0277
11.0558 | 268.0514 | 17.8008 | 203.4497 | 2.2333 | 248.1249 | 134.0257
11.0582 | 268.0434 | 17.862 | 203.3858 | 2.2327 | 248.0597 | 134.0217
11.0605 | 268.0355 | 17.9843 | 203.2609 | 2.2322 | 247.9335 | 134.0178
11.0629 | 268.0275 | 17.9843 | 203.2582 | 2.2316 | 247.9294 | 134.0137
11.0652 | 268.0196 | 18.1065 | 203.1334 | 2.2311 | 247.8033 | 134.0098
11.0676 | 268.0115 | 17.9843 | 203.2529 | 2.2306 | 247.9215 | 134.0058
11.07 | 268.0035 | 17.9843 | 203.2502 | 2.23 | 247.9174 | 134.0017
11.0724 | 267.9956 | 17.9843 | 203.2476 | 2.2295 | 247.9135 | 133.9978
11.0747 | 267.9876 | 18.2289 | 203.0003 | 2.2289 | 247.6649 | 133.9938
11.0771 | 267.9797 | 17.9843 | 203.2423 | 2.2284 | 247.9056 | 133.9899
11.0795 | 267.9717 | 18.1065 | 203.1174 | 2.2278 | 247.7793 | 133.9858
11.083 | 267.9597 | 18.0454 | 203.1745 | 2.227 | 247.8344 | 133.9798
11.0842 | 267.9558 | 18.1677 | 203.0509 | 2.2267 | 247.7102 | 133.9779
11.0866 | 267.9477 | 18.2289 | 202.987 | 2.2262 | 247.6449 | 133.9738
11.0889 | 267.9399 | 18.1677 | 203.0456 | 2.2256 | 247.7022 | 133.9699
11.0913 | 267.9318 | 18.0454 | 203.1652 | 2.2251 | 247.8205 | 133.9659
11.0936 | 268.1681 | 18.0454 | 203.244 | 2.2267 | 247.9386 | 134.084
11.096 | 267.9159 | 17.9843 | 203.221 | 2.224 | 247.8736 | 133.9579
11.0983 | 267.908 | 17.862 | 203.3407 | 2.2235 | 247.992 | 133.954
11.1007 | 267.9 | 17.7397 | 203.4603 | 2.2229 | 248.1103 | 133.95
11.1031 | 267.8919 | 17.9231 | 203.2742 | 2.2223 | 247.9228 | 133.9459
11.1054 | 267.8841 | 18.0454 | 203.1493 | 2.2218 | 247.7966 | 133.942
11.109 | 267.8721 | 18.0454 | 203.1453 | 2.221 | 247.7906 | 133.936
11.1114 | 267.864 | 17.8008 | 203.3872 | 2.2204 | 248.0312 | 133.932
11.1125 | 267.8601 | 18.0454 | 203.1413 | 2.2202 | 247.7846 | 133.93
11.1149 | 267.8523 | 17.8008 | 203.3833 | 2.2196 | 248.0253 | 133.9261
11.1173 | 267.8442 | 17.862 | 203.3194 | 2.2191 | 247.9601 | 133.9221
11.1196 | 267.8361 | 18.1677 | 203.011 | 2.2185 | 247.6504 | 133.9181
11.122 | 267.8283 | 17.9231 | 203.253 | 2.218 | 247.891 | 133.9141
11.1244 | 267.8202 | 17.9231 | 203.2503 | 2.2175 | 247.887 | 133.9101
11.1267 | 267.8124 | 17.8008 | 203.37 | 2.2169 | 248.0054 | 133.9062
11.1291 | 268.0483 | 17.8008 | 203.4486 | 2.2186 | 248.1234 | 134.0242
11.1326 | 267.7923 | 17.8008 | 203.3633 | 2.2156 | 247.9954 | 133.8962
11.135 | 267.7845 | 18.0454 | 203.1161 | 2.215 | 247.7468 | 133.8922
11.1373 | 267.7764 | 18.0454 | 203.1134 | 2.2145 | 247.7428 | 133.8882
11.1397 | 267.7686 | 17.862 | 203.2942 | 2.2139 | 247.9223 | 133.8843
11.1421 | 267.7605 | 17.8008 | 203.3527 | 2.2134 | 247.9794 | 133.8802
11.1445 | 267.7524 | 17.8008 | 203.35 | 2.2129 | 247.9754 | 133.8762
11.1468 | 267.7446 | 17.862 | 203.2862 | 2.2123 | 247.9103 | 133.8723
11.1492 | 267.7365 | 17.862 | 203.2835 | 2.2118 | 247.9063 | 133.8683
11.1515 | 267.7287 | 17.862 | 203.2809 | 2.2112 | 247.9023 | 133.8643
11.1539 | 267.9646 | 17.9231 | 203.2984 | 2.2129 | 247.9592 | 133.9823
11.1562 | 267.9567 | 17.9231 | 203.2958 | 2.2124 | 247.9553 | 133.9784
11.1586 | 267.9486 | 17.9231 | 203.2931 | 2.2118 | 247.9512 | 133.9743
11.161 | 267.9406 | 17.8008 | 203.4127 | 2.2113 | 248.0695 | 133.9703
11.1633 | 267.9327 | 17.7397 | 203.4712 | 2.2107 | 248.1267 | 133.9664
11.1669 | 267.9207 | 17.8008 | 203.4061 | 2.2099 | 248.0596 | 133.9604
11.1693 | 267.9126 | 17.9231 | 203.2811 | 2.2094 | 247.9332 | 133.9563
11.1716 | 267.9048 | 17.8008 | 203.4008 | 2.2088 | 248.0516 | 133.9524
11.174 | 267.8967 | 17.9231 | 203.2758 | 2.2083 | 247.9253 | 133.9484
11.1763 | 267.8889 | 17.9843 | 203.212 | 2.2078 | 247.8601 | 133.9444
11.1787 | 267.6369 | 18.0454 | 203.0669 | 2.205 | 247.6731 | 133.8185
11.181 | 267.873 | 18.0454 | 203.1456 | 2.2067 | 247.7911 | 133.9365
11.1834 | 267.8649 | 18.0454 | 203.1429 | 2.2062 | 247.787 | 133.9324
11.1858 | 267.6129 | 17.9843 | 203.12 | 2.2034 | 247.7222 | 133.8065
11.1881 | 267.849 | 17.862 | 203.321 | 2.2051 | 247.9625 | 133.9245
11.1905 | 267.8409 | 17.7397 | 203.4406 | 2.2045 | 248.0807 | 133.9204
11.1928 | 267.5892 | 17.8008 | 203.2956 | 2.2018 | 247.8938 | 133.7946
11.1952 | 267.825 | 17.7397 | 203.4353 | 2.2035 | 248.0728 | 133.9125
11.1975 | 267.8171 | 17.862 | 203.3104 | 2.2029 | 247.9466 | 133.9086
11.1999 | 267.8091 | 17.9843 | 203.1854 | 2.2024 | 247.8202 | 133.9045
11.2011 | 267.8051 | 18.0454 | 203.123 | 2.2021 | 247.7572 | 133.9026
11.2047 | 267.7931 | 17.9231 | 203.2413 | 2.2013 | 247.8735 | 133.8966
11.207 | 267.7851 | 18.0454 | 203.1163 | 2.2008 | 247.7471 | 133.8925
11.2094 | 267.7772 | 17.8008 | 203.3583 | 2.2003 | 247.9878 | 133.8886
11.2118 | 268.0129 | 17.9231 | 203.3145 | 2.2019 | 247.9834 | 134.0065
11.2141 | 267.7613 | 17.8008 | 203.353 | 2.1992 | 247.9799 | 133.8807
11.2165 | 267.7532 | 17.9231 | 203.228 | 2.1987 | 247.8535 | 133.8766
11.2189 | 267.7451 | 17.6173 | 203.5311 | 2.1981 | 248.1553 | 133.8726
11.2212 | 267.7373 | 17.862 | 203.2838 | 2.1976 | 247.9067 | 133.8687
11.2236 | 267.7292 | 17.6785 | 203.4646 | 2.197 | 248.0861 | 133.8646
11.2259 | 267.7214 | 18.0454 | 203.0951 | 2.1965 | 247.7153 | 133.8607
11.2283 | 267.7133 | 17.862 | 203.2758 | 2.196 | 247.8947 | 133.8567
11.2306 | 267.7055 | 18.1065 | 203.0287 | 2.1955 | 247.6462 | 133.8527
11.233 | 267.6974 | 17.7397 | 203.3928 | 2.1949 | 248.009 | 133.8487
11.2354 | 267.6893 | 17.9843 | 203.1455 | 2.1944 | 247.7604 | 133.8447
11.2377 | 267.6815 | 17.7397 | 203.3875 | 2.1939 | 248.001 | 133.8407
11.2401 | 267.6734 | 17.862 | 203.2625 | 2.1933 | 247.8747 | 133.8367
11.2424 | 267.9093 | 17.9231 | 203.28 | 2.195 | 247.9315 | 133.9546
11.2448 | 267.9012 | 17.9843 | 203.2161 | 2.1944 | 247.8663 | 133.9506
11.2472 | 267.8933 | 17.9843 | 203.2135 | 2.1939 | 247.8624 | 133.9467
11.2496 | 267.6416 | 17.9231 | 203.1908 | 2.1912 | 247.7977 | 133.8208
11.2519 | 267.8774 | 17.8008 | 203.3917 | 2.1928 | 248.0379 | 133.9387
11.2543 | 267.6256 | 17.7397 | 203.3688 | 2.1901 | 247.9731 | 133.8128
11.2567 | 267.8612 | 17.6785 | 203.5086 | 2.1918 | 248.1521 | 133.9306
11.259 | 267.6097 | 17.6785 | 203.4247 | 2.1891 | 248.0264 | 133.8049
11.2614 | 267.8453 | 17.862 | 203.3198 | 2.1907 | 247.9606 | 133.9226
11.2637 | 267.8374 | 17.9843 | 203.1948 | 2.1902 | 247.8344 | 133.9187
11.2661 | 267.8294 | 17.6173 | 203.5592 | 2.1896 | 248.1974 | 133.9147
11.2684 | 267.8215 | 17.862 | 203.3118 | 2.1891 | 247.9488 | 133.9108
11.2708 | 267.8134 | 17.9231 | 203.248 | 2.1886 | 247.8836 | 133.9067
11.2732 | 267.8053 | 17.862 | 203.3064 | 2.1881 | 247.9407 | 133.9027
11.2755 | 267.7975 | 17.6785 | 203.4873 | 2.1875 | 248.1202 | 133.8987
11.2791 | 267.7855 | 17.6785 | 203.4833 | 2.1867 | 248.1142 | 133.8927
11.2802 | 267.7816 | 17.6785 | 203.482 | 2.1865 | 248.1123 | 133.8908
11.2838 | 267.7696 | 17.8008 | 203.3557 | 2.1857 | 247.984 | 133.8848
11.2862 | 267.7615 | 17.9231 | 203.2307 | 2.1851 | 247.8576 | 133.8807
11.2897 | 267.7495 | 17.9843 | 203.1655 | 2.1844 | 247.7904 | 133.8747
11.2921 | 267.7416 | 17.8008 | 203.3464 | 2.1838 | 247.97 | 133.8708
11.2944 | 267.7335 | 17.8008 | 203.3437 | 2.1833 | 247.966 | 133.8668
11.2968 | 267.7257 | 17.862 | 203.2799 | 2.1828 | 247.9008 | 133.8628
11.2992 | 267.7176 | 17.7397 | 203.3995 | 2.1822 | 248.0191 | 133.8588
11.3015 | 267.7098 | 17.8008 | 203.3358 | 2.1817 | 247.9541 | 133.8549
11.3039 | 267.7017 | 17.8008 | 203.3331 | 2.1812 | 247.95 | 133.8508
11.3063 | 267.6936 | 17.9231 | 203.2081 | 2.1807 | 247.8237 | 133.8468
11.3086 | 267.6857 | 17.8008 | 203.3278 | 2.1801 | 247.9421 | 133.8429
11.3121 | 267.6737 | 17.6785 | 203.4461 | 2.1794 | 248.0584 | 133.8369
11.3145 | 267.6656 | 18.0454 | 203.0765 | 2.1788 | 247.6874 | 133.8328
11.3169 | 267.6578 | 17.7397 | 203.3796 | 2.1783 | 247.9892 | 133.8289
11.3193 | 267.6497 | 17.9231 | 203.1935 | 2.1778 | 247.8018 | 133.8249
11.3228 | 267.6377 | 17.6173 | 203.4953 | 2.177 | 248.1015 | 133.8188
11.3251 | 267.6299 | 17.8008 | 203.3092 | 2.1765 | 247.9141 | 133.8149
11.3275 | 267.6218 | 17.862 | 203.2453 | 2.1759 | 247.8489 | 133.8109
11.3298 | 267.6139 | 17.7397 | 203.3649 | 2.1754 | 247.9673 | 133.807
11.3322 | 267.8493 | 17.6173 | 203.5658 | 2.177 | 248.2073 | 133.9246
11.3346 | 267.598 | 17.5563 | 203.543 | 2.1744 | 248.1427 | 133.799
11.337 | 267.5899 | 17.6173 | 203.4793 | 2.1738 | 248.0777 | 133.795
11.3405 | 267.5779 | 17.6173 | 203.4753 | 2.1731 | 248.0716 | 133.7889
11.3428 | 267.5701 | 17.6173 | 203.4727 | 2.1725 | 248.0677 | 133.785
11.3441 | 267.5659 | 17.5563 | 203.5323 | 2.1723 | 248.1266 | 133.7829
11.3476 | 267.5539 | 17.5563 | 203.5283 | 2.1715 | 248.1206 | 133.7769
11.3499 | 267.546 | 17.862 | 203.22 | 2.171 | 247.811 | 133.773
11.3523 | 267.5379 | 17.8008 | 203.2785 | 2.1704 | 247.8682 | 133.769
11.3547 | 267.5301 | 17.6785 | 203.3982 | 2.1699 | 247.9866 | 133.7651
11.357 | 267.522 | 17.8008 | 203.2732 | 2.1694 | 247.8602 | 133.761
11.3594 | 267.7576 | 17.6173 | 203.5352 | 2.171 | 248.1615 | 133.8788
11.3618 | 267.7495 | 17.4951 | 203.6547 | 2.1705 | 248.2796 | 133.8747
11.3642 | 267.7414 | 17.3116 | 203.8355 | 2.17 | 248.4591 | 133.8707
11.3665 | 267.7335 | 17.4951 | 203.6494 | 2.1695 | 248.2717 | 133.8668
11.37 | 267.7215 | 17.8008 | 203.3397 | 2.1687 | 247.9599 | 133.8607
11.3712 | 267.7176 | 17.7397 | 203.3995 | 2.1684 | 248.0191 | 133.8588
11.3747 | 267.7056 | 17.6785 | 203.4567 | 2.1676 | 248.0743 | 133.8528
11.3771 | 267.6975 | 17.7397 | 203.3928 | 2.1671 | 248.009 | 133.8487
11.3795 | 267.6896 | 17.5563 | 203.5736 | 2.1666 | 248.1885 | 133.8448
11.3819 | 267.6815 | 17.6173 | 203.5099 | 2.1661 | 248.1235 | 133.8408
11.3842 | 267.4304 | 17.6173 | 203.4262 | 2.1634 | 247.9979 | 133.7152
11.3866 | 267.6656 | 17.7397 | 203.3822 | 2.165 | 247.9931 | 133.8328
11.389 | 267.6575 | 17.7397 | 203.3795 | 2.1645 | 247.989 | 133.8287
11.3924 | 267.6457 | 17.8008 | 203.3144 | 2.1637 | 247.9221 | 133.8229
11.3948 | 267.6376 | 17.8008 | 203.3117 | 2.1632 | 247.918 | 133.8188
11.3972 | 267.3865 | 17.862 | 203.1668 | 2.1606 | 247.7312 | 133.6932
11.3996 | 267.3784 | 17.862 | 203.1641 | 2.1601 | 247.7272 | 133.6892
11.4019 | 267.3703 | 17.9231 | 203.1003 | 2.1595 | 247.6621 | 133.6852
11.4043 | 267.3625 | 17.8008 | 203.22 | 2.159 | 247.7804 | 133.6812
11.4067 | 267.3544 | 17.8008 | 203.2173 | 2.1585 | 247.7764 | 133.6772
11.409 | 267.3465 | 17.9231 | 203.0924 | 2.158 | 247.6502 | 133.6733
11.4137 | 267.3306 | 18.0454 | 202.9648 | 2.157 | 247.5199 | 133.6653
11.4161 | 267.3225 | 17.7397 | 203.2678 | 2.1564 | 247.8216 | 133.6613
11.4185 | 267.5576 | 17.9231 | 203.1628 | 2.158 | 247.7557 | 133.7788
11.4208 | 267.5498 | 17.862 | 203.2213 | 2.1575 | 247.8129 | 133.7749
11.4232 | 267.5417 | 17.8008 | 203.2798 | 2.157 | 247.8701 | 133.7709
11.4255 | 267.5339 | 17.7397 | 203.3383 | 2.1565 | 247.9272 | 133.7669
11.4279 | 267.5258 | 17.9231 | 203.1522 | 2.156 | 247.7398 | 133.7629
11.4302 | 267.2747 | 17.9843 | 203.0073 | 2.1533 | 247.5531 | 133.6374
11.4326 | 267.5098 | 17.4339 | 203.636 | 2.155 | 248.221 | 133.7549
11.435 | 267.2585 | 17.862 | 203.1242 | 2.1523 | 247.6673 | 133.6293
11.4385 | 267.2468 | 17.6173 | 203.365 | 2.1515 | 247.9061 | 133.6234
11.4409 | 267.4819 | 17.7397 | 203.3209 | 2.1532 | 247.9012 | 133.7409
11.4433 | 267.4738 | 17.5563 | 203.5016 | 2.1526 | 248.0806 | 133.7369
11.4456 | 267.4659 | 17.8008 | 203.2545 | 2.1521 | 247.8322 | 133.733
11.448 | 267.4578 | 17.6785 | 203.3741 | 2.1516 | 247.9504 | 133.7289
11.4503 | 267.45 | 17.6173 | 203.4327 | 2.1511 | 248.0077 | 133.725
11.4527 | 267.4419 | 17.8008 | 203.2465 | 2.1506 | 247.8201 | 133.7209
11.455 | 267.434 | 17.862 | 203.1827 | 2.1501 | 247.755 | 133.717
11.4574 | 267.4259 | 17.7397 | 203.3023 | 2.1496 | 247.8733 | 133.713
11.4598 | 267.4178 | 17.8008 | 203.2385 | 2.149 | 247.8081 | 133.7089
11.4621 | 267.41 | 17.862 | 203.1747 | 2.1485 | 247.743 | 133.705
11.4645 | 267.4019 | 17.7397 | 203.2943 | 2.148 | 247.8612 | 133.7009
11.4669 | 267.394 | 17.7397 | 203.2916 | 2.1475 | 247.8573 | 133.697
11.4693 | 267.3859 | 17.7397 | 203.2889 | 2.147 | 247.8533 | 133.693
11.4716 | 267.135 | 17.8008 | 203.1442 | 2.1444 | 247.6667 | 133.5675
11.474 | 267.37 | 17.862 | 203.1613 | 2.146 | 247.723 | 133.685
11.4775 | 267.1149 | 17.9231 | 203.0152 | 2.1431 | 247.5344 | 133.5575
11.4787 | 267.3541 | 17.9231 | 203.0949 | 2.145 | 247.6539 | 133.677
11.4822 | 267.342 | 18.2289 | 202.7851 | 2.1442 | 247.3421 | 133.671
11.4846 | 267.3339 | 17.6785 | 203.3328 | 2.1437 | 247.8885 | 133.667
11.487 | 267.3261 | 18.1677 | 202.841 | 2.1432 | 247.3953 | 133.663
11.4893 | 267.318 | 17.9231 | 203.0829 | 2.1426 | 247.6359 | 133.659
11.4917 | 267.3102 | 18.2289 | 202.7745 | 2.1421 | 247.3262 | 133.6551
11.4941 | 267.3021 | 17.9843 | 203.0164 | 2.1416 | 247.5667 | 133.651
11.4964 | 267.2942 | 18.1065 | 202.8916 | 2.1411 | 247.4406 | 133.6471
11.4988 | 267.2861 | 18.0454 | 202.95 | 2.1406 | 247.4977 | 133.6431
11.5012 | 267.278 | 17.862 | 203.1307 | 2.1401 | 247.677 | 133.639
11.5035 | 267.2702 | 17.862 | 203.1281 | 2.1396 | 247.6731 | 133.6351
11.507 | 267.2582 | 17.862 | 203.1241 | 2.1388 | 247.6671 | 133.6291
11.5094 | 267.2501 | 17.9231 | 203.0603 | 2.1383 | 247.6019 | 133.625
11.5118 | 267.2422 | 17.8008 | 203.1799 | 2.1378 | 247.7203 | 133.6211
11.5142 | 267.2341 | 17.9231 | 203.0549 | 2.1373 | 247.594 | 133.6171
11.5165 | 267.2263 | 17.7397 | 203.2357 | 2.1368 | 247.7734 | 133.6131
11.5189 | 267.2182 | 17.9231 | 203.0496 | 2.1363 | 247.586 | 133.6091
11.5212 | 267.2103 | 17.7397 | 203.2304 | 2.1358 | 247.7655 | 133.6052
11.5236 | 267.2022 | 17.862 | 203.1054 | 2.1353 | 247.6391 | 133.6011
11.526 | 266.9512 | 17.862 | 203.0217 | 2.1327 | 247.5136 | 133.4756
11.5283 | 267.1863 | 17.7397 | 203.2224 | 2.1343 | 247.7534 | 133.5931
11.5307 | 267.1782 | 17.862 | 203.0974 | 2.1338 | 247.6271 | 133.5891
11.533 | 267.1703 | 17.862 | 203.0948 | 2.1333 | 247.6232 | 133.5852
11.5342 | 267.1662 | 17.9843 | 202.9711 | 2.133 | 247.4988 | 133.5831
11.539 | 267.1502 | 17.862 | 203.0881 | 2.132 | 247.6131 | 133.5751
11.5401 | 267.1463 | 17.8008 | 203.148 | 2.1317 | 247.6724 | 133.5732
11.5425 | 267.1382 | 17.8008 | 203.1453 | 2.1312 | 247.6683 | 133.5691
11.5448 | 267.1304 | 17.8008 | 203.1427 | 2.1307 | 247.6644 | 133.5652
11.5472 | 267.1223 | 17.8008 | 203.14 | 2.1302 | 247.6603 | 133.5611
11.5495 | 267.1144 | 17.9231 | 203.015 | 2.1297 | 247.5341 | 133.5572
11.5519 | 267.1063 | 17.7397 | 203.1957 | 2.1292 | 247.7135 | 133.5532
11.5543 | 267.0985 | 17.8008 | 203.132 | 2.1287 | 247.6484 | 133.5492
11.5567 | 267.0904 | 17.9231 | 203.007 | 2.1282 | 247.5221 | 133.5452
11.559 | 267.3251 | 17.862 | 203.1464 | 2.1298 | 247.7006 | 133.6626
11.5614 | 267.0744 | 17.862 | 203.0628 | 2.1272 | 247.5752 | 133.5372
11.5638 | 267.3092 | 17.6785 | 203.3246 | 2.1288 | 247.8761 | 133.6546
11.5661 | 267.0585 | 17.862 | 203.0575 | 2.1262 | 247.5672 | 133.5292
11.5685 | 267.0504 | 17.862 | 203.0548 | 2.1257 | 247.5632 | 133.5252
11.5708 | 267.0425 | 17.8008 | 203.1134 | 2.1252 | 247.6205 | 133.5213
11.5732 | 267.0345 | 17.862 | 203.0495 | 2.1247 | 247.5552 | 133.5172
11.5756 | 267.0264 | 17.9231 | 202.9857 | 2.1242 | 247.4901 | 133.5132
11.5779 | 267.0185 | 18.1065 | 202.7997 | 2.1237 | 247.3028 | 133.5093
11.5803 | 267.0104 | 17.8008 | 203.1027 | 2.1232 | 247.6044 | 133.5052
11.5826 | 267.0026 | 18.0454 | 202.8555 | 2.1227 | 247.3559 | 133.5013
11.585 | 266.9945 | 17.862 | 203.0362 | 2.1222 | 247.5352 | 133.4972
11.5873 | 266.9866 | 17.7397 | 203.1558 | 2.1217 | 247.6536 | 133.4933
11.5897 | 266.9785 | 17.9843 | 202.9085 | 2.1212 | 247.405 | 133.4893
11.5921 | 266.9707 | 17.8008 | 203.0894 | 2.1207 | 247.5845 | 133.4853
11.5944 | 266.9626 | 17.6785 | 203.209 | 2.1202 | 247.7028 | 133.4813
11.5968 | 266.9545 | 17.7397 | 203.1451 | 2.1197 | 247.6375 | 133.4772
11.5992 | 266.9466 | 17.9231 | 202.9591 | 2.1192 | 247.4502 | 133.4733
11.6016 | 267.1813 | 17.7397 | 203.2207 | 2.1207 | 247.7509 | 133.5906
11.6039 | 266.9307 | 17.8008 | 203.0761 | 2.1182 | 247.5645 | 133.4653
11.6063 | 267.1653 | 17.9843 | 202.9708 | 2.1197 | 247.4984 | 133.5827
11.6098 | 266.9106 | 18.0454 | 202.8248 | 2.1169 | 247.3099 | 133.4553
11.6121 | 266.9027 | 17.7397 | 203.1279 | 2.1164 | 247.6117 | 133.4514
11.6145 | 266.8946 | 17.862 | 203.0029 | 2.1159 | 247.4853 | 133.4473
11.6169 | 266.8868 | 17.8008 | 203.0615 | 2.1154 | 247.5426 | 133.4434
11.6193 | 267.1214 | 17.8008 | 203.1397 | 2.117 | 247.6599 | 133.5607
11.6228 | 267.1093 | 17.9843 | 202.9521 | 2.1162 | 247.4704 | 133.5547
11.6251 | 267.1015 | 17.862 | 203.0718 | 2.1158 | 247.5887 | 133.5507
11.6275 | 267.0934 | 17.9231 | 203.008 | 2.1153 | 247.5236 | 133.5467
11.6299 | 266.8426 | 17.9843 | 202.8632 | 2.1127 | 247.337 | 133.4213
11.6322 | 267.0774 | 17.862 | 203.0638 | 2.1143 | 247.5767 | 133.5387
11.6346 | 267.0693 | 18.1677 | 202.7554 | 2.1138 | 247.267 | 133.5347
11.6369 | 266.8188 | 17.8008 | 203.0388 | 2.1112 | 247.5086 | 133.4094
11.6393 | 267.0534 | 17.6785 | 203.2393 | 2.1128 | 247.7482 | 133.5267
11.6417 | 267.0455 | 17.862 | 203.0532 | 2.1123 | 247.5608 | 133.5228
11.6441 | 267.0374 | 17.4951 | 203.4174 | 2.1118 | 247.9236 | 133.5187
11.6465 | 267.0293 | 17.8008 | 203.109 | 2.1113 | 247.6139 | 133.5147
11.6488 | 267.0215 | 17.8008 | 203.1064 | 2.1108 | 247.6099 | 133.5107
11.6512 | 267.2559 | 17.8008 | 203.1845 | 2.1124 | 247.7272 | 133.628
11.6535 | 267.0055 | 17.8008 | 203.101 | 2.1098 | 247.6019 | 133.5027
11.6559 | 267.24 | 17.6785 | 203.3015 | 2.1114 | 247.8415 | 133.62
11.6606 | 266.9814 | 17.6785 | 203.2153 | 2.1083 | 247.7122 | 133.4907
11.663 | 266.9733 | 17.7397 | 203.1514 | 2.1078 | 247.647 | 133.4867
11.6653 | 266.9655 | 17.4339 | 203.4546 | 2.1073 | 247.9488 | 133.4827
11.6677 | 266.9574 | 17.4339 | 203.4519 | 2.1068 | 247.9448 | 133.4787
11.67 | 266.9495 | 17.4951 | 203.3881 | 2.1063 | 247.8797 | 133.4748
11.6724 | 266.9414 | 17.4951 | 203.3854 | 2.1058 | 247.8756 | 133.4707
11.6747 | 266.9336 | 17.6173 | 203.2606 | 2.1053 | 247.7495 | 133.4668
11.6771 | 266.9255 | 17.4951 | 203.3801 | 2.1048 | 247.8676 | 133.4627
11.6795 | 267.1599 | 17.6785 | 203.2748 | 2.1064 | 247.8014 | 133.5799
11.6818 | 267.152 | 17.6173 | 203.3334 | 2.1059 | 247.8587 | 133.576
11.6842 | 267.1439 | 17.6173 | 203.3307 | 2.1054 | 247.8547 | 133.572
11.6866 | 267.136 | 17.6173 | 203.328 | 2.1049 | 247.8507 | 133.568
11.689 | 266.8855 | 17.8008 | 203.061 | 2.1024 | 247.5419 | 133.4427
11.6925 | 267.1159 | 17.6173 | 203.3213 | 2.1037 | 247.8406 | 133.5579
11.6948 | 266.8656 | 17.4951 | 203.3601 | 2.1011 | 247.8377 | 133.4328
11.6972 | 267.0999 | 17.5563 | 203.377 | 2.1027 | 247.8937 | 133.55
11.6995 | 266.8496 | 17.6785 | 203.1714 | 2.1001 | 247.6463 | 133.4248
11.7019 | 267.084 | 17.6173 | 203.3107 | 2.1017 | 247.8247 | 133.542
11.7043 | 266.8334 | 17.8008 | 203.0437 | 2.0991 | 247.5159 | 133.4167
11.7067 | 266.8256 | 17.8008 | 203.0411 | 2.0987 | 247.512 | 133.4128
11.7102 | 267.0559 | 17.6173 | 203.3013 | 2.1 | 247.8107 | 133.528
11.7126 | 266.8054 | 17.862 | 202.9731 | 2.0974 | 247.4407 | 133.4027
11.7149 | 266.7976 | 17.6785 | 203.154 | 2.0969 | 247.6203 | 133.3988
11.7173 | 267.0319 | 17.9231 | 202.9875 | 2.0985 | 247.4928 | 133.5159
11.7196 | 267.024 | 17.7397 | 203.1683 | 2.098 | 247.6723 | 133.512
11.722 | 267.0159 | 17.7397 | 203.1656 | 2.0975 | 247.6682 | 133.5079
11.7244 | 267.008 | 17.6173 | 203.2854 | 2.0971 | 247.7867 | 133.504
11.7267 | 266.7576 | 17.8008 | 203.0184 | 2.0945 | 247.478 | 133.3788
11.7291 | 266.9918 | 17.8008 | 203.0965 | 2.0961 | 247.5951 | 133.4959
11.7326 | 266.98 | 17.8008 | 203.0925 | 2.0953 | 247.5892 | 133.49
11.7339 | 266.9759 | 17.6173 | 203.2747 | 2.0951 | 247.7706 | 133.4879
11.7362 | 266.968 | 17.7397 | 203.1496 | 2.0946 | 247.6443 | 133.484
11.7397 | 266.956 | 17.6173 | 203.268 | 2.0939 | 247.7607 | 133.478
11.7421 | 267.1902 | 17.4951 | 203.4683 | 2.0954 | 248 | 133.5951
11.7444 | 267.1823 | 17.6173 | 203.3435 | 2.095 | 247.8739 | 133.5912
11.7456 | 266.9361 | 17.3728 | 203.5059 | 2.0926 | 247.9952 | 133.468
11.7492 | 267.1663 | 17.6173 | 203.3381 | 2.094 | 247.8659 | 133.5832
11.7516 | 267.1582 | 17.7397 | 203.213 | 2.0935 | 247.7394 | 133.5791
11.7539 | 266.908 | 17.6173 | 203.252 | 2.0909 | 247.7367 | 133.454
11.7563 | 267.1422 | 17.5563 | 203.3911 | 2.0925 | 247.9148 | 133.5711
11.7587 | 266.8918 | 17.4339 | 203.43 | 2.0899 | 247.912 | 133.4459
11.761 | 266.884 | 17.5563 | 203.305 | 2.0895 | 247.7857 | 133.442
11.7634 | 266.8759 | 17.6173 | 203.2413 | 2.089 | 247.7206 | 133.4379
11.7657 | 267.1103 | 17.4339 | 203.5029 | 2.0906 | 248.0212 | 133.5551
11.7681 | 267.1021 | 17.8008 | 203.1332 | 2.0901 | 247.6503 | 133.5511
11.7704 | 266.852 | 17.7397 | 203.111 | 2.0875 | 247.5863 | 133.426
11.7728 | 266.8439 | 17.6785 | 203.1695 | 2.087 | 247.6435 | 133.422
11.7752 | 267.0781 | 17.6173 | 203.3087 | 2.0886 | 247.8217 | 133.539
11.7787 | 267.0663 | 17.6173 | 203.3048 | 2.0879 | 247.8158 | 133.5331
11.7811 | 267.0581 | 17.5563 | 203.3631 | 2.0874 | 247.8728 | 133.5291
11.7846 | 267.0461 | 17.7397 | 203.1757 | 2.0867 | 247.6833 | 133.523
11.7869 | 267.0382 | 17.4951 | 203.4176 | 2.0862 | 247.924 | 133.5191
11.7893 | 267.0301 | 17.5563 | 203.3537 | 2.0857 | 247.8588 | 133.5151
11.7917 | 266.7798 | 17.4951 | 203.3315 | 2.0831 | 247.7948 | 133.3899
11.7941 | 266.7719 | 17.6173 | 203.2067 | 2.0827 | 247.6687 | 133.386
11.7964 | 266.7638 | 17.4951 | 203.3262 | 2.0822 | 247.7868 | 133.3819
11.8 | 266.994 | 17.5563 | 203.3417 | 2.0835 | 247.8407 | 133.497
11.8023 | 266.9861 | 17.5563 | 203.3391 | 2.083 | 247.8367 | 133.493
11.8047 | 266.978 | 17.5563 | 203.3364 | 2.0825 | 247.8327 | 133.489
11.807 | 266.9701 | 17.6785 | 203.2115 | 2.082 | 247.7066 | 133.4851
11.8094 | 266.962 | 17.7397 | 203.1476 | 2.0816 | 247.6413 | 133.481
11.8118 | 266.9541 | 17.6173 | 203.2674 | 2.0811 | 247.7598 | 133.4771
11.8141 | 266.946 | 17.4951 | 203.3869 | 2.0806 | 247.8779 | 133.473
11.8177 | 266.934 | 17.5563 | 203.3217 | 2.0799 | 247.8107 | 133.467
11.82 | 266.9261 | 17.6173 | 203.2581 | 2.0794 | 247.7457 | 133.463
11.8224 | 266.918 | 17.7397 | 203.133 | 2.0789 | 247.6193 | 133.459
11.8248 | 266.9099 | 17.7397 | 203.1303 | 2.0784 | 247.6152 | 133.4549
11.8271 | 266.902 | 17.6785 | 203.1888 | 2.0779 | 247.6725 | 133.451
11.8295 | 266.8939 | 17.5563 | 203.3083 | 2.0774 | 247.7906 | 133.4469
11.8331 | 266.8818 | 17.4951 | 203.3655 | 2.0767 | 247.8458 | 133.4409
11.8342 | 267.12 | 17.4339 | 203.5061 | 2.0785 | 248.0261 | 133.56
11.8378 | 267.1079 | 17.5563 | 203.3797 | 2.0778 | 247.8977 | 133.554
11.839 | 266.8619 | 17.4951 | 203.3589 | 2.0755 | 247.8359 | 133.431
11.8425 | 266.8499 | 17.5563 | 203.2937 | 2.0748 | 247.7686 | 133.4249
11.8448 | 266.842 | 17.3728 | 203.4745 | 2.0743 | 247.9482 | 133.421
11.8472 | 266.8339 | 17.3116 | 203.533 | 2.0738 | 248.0053 | 133.4169
11.8496 | 267.0678 | 17.4951 | 203.4275 | 2.0754 | 247.9388 | 133.5339
11.8519 | 266.8179 | 17.3116 | 203.5277 | 2.0729 | 247.9974 | 133.409
11.8543 | 267.0518 | 17.4339 | 203.4834 | 2.0744 | 247.992 | 133.5259
11.8567 | 266.8019 | 17.5563 | 203.2777 | 2.0719 | 247.7447 | 133.401
11.859 | 267.0358 | 17.5563 | 203.3556 | 2.0735 | 247.8616 | 133.5179
11.8626 | 267.0238 | 17.4951 | 203.4128 | 2.0727 | 247.9168 | 133.5119
11.8638 | 267.0198 | 17.7397 | 203.1669 | 2.0725 | 247.6702 | 133.5099
11.8662 | 267.0117 | 17.4951 | 203.4088 | 2.072 | 247.9108 | 133.5059
11.8685 | 267.0038 | 17.3116 | 203.5897 | 2.0716 | 248.0903 | 133.5019
11.872 | 267.4757 | 17.4339 | 203.6247 | 2.0749 | 248.204 | 133.7379
11.8744 | 266.9837 | 17.6785 | 203.2161 | 2.0703 | 247.7133 | 133.4918
11.8767 | 266.9758 | 17.4339 | 203.458 | 2.0699 | 247.954 | 133.4879
11.8791 | 266.9677 | 17.6785 | 203.2107 | 2.0694 | 247.7053 | 133.4838
11.8815 | 266.9598 | 17.3728 | 203.5138 | 2.0689 | 248.0071 | 133.4799
11.8839 | 266.9517 | 17.3728 | 203.5111 | 2.0684 | 248.003 | 133.4758
11.8862 | 266.9438 | 17.2505 | 203.6308 | 2.068 | 248.1214 | 133.4719
11.8886 | 266.9357 | 17.1281 | 203.7505 | 2.0675 | 248.2397 | 133.4678
11.8909 | 266.9278 | 17.1892 | 203.6867 | 2.067 | 248.1747 | 133.4639
11.8933 | 266.9197 | 17.3116 | 203.5616 | 2.0665 | 248.0482 | 133.4598
11.8957 | 266.9116 | 17.6173 | 203.2532 | 2.066 | 247.7385 | 133.4558
11.898 | 266.9037 | 17.6785 | 203.1894 | 2.0656 | 247.6733 | 133.4518
11.9015 | 266.8916 | 17.3728 | 203.4911 | 2.0649 | 247.973 | 133.4458
11.9039 | 266.8835 | 17.1892 | 203.672 | 2.0644 | 248.1525 | 133.4417
11.9063 | 266.8756 | 17.4339 | 203.4246 | 2.0639 | 247.9039 | 133.4378
11.9098 | 266.8636 | 17.5563 | 203.2982 | 2.0632 | 247.7755 | 133.4318
11.9122 | 266.8554 | 17.4339 | 203.4179 | 2.0627 | 247.8938 | 133.4277
11.9145 | 266.8476 | 17.5563 | 203.2929 | 2.0622 | 247.7675 | 133.4238
11.9169 | 266.8394 | 17.4339 | 203.4126 | 2.0618 | 247.8858 | 133.4197
11.9192 | 267.3153 | 17.6173 | 203.3878 | 2.0653 | 247.9403 | 133.6576
11.9228 | 267.3032 | 17.3728 | 203.6283 | 2.0646 | 248.1788 | 133.6516
11.924 | 267.2992 | 17.6785 | 203.3212 | 2.0644 | 247.8711 | 133.6496
11.9275 | 266.8035 | 17.5563 | 203.2782 | 2.0596 | 247.7455 | 133.4018
11.9299 | 266.7954 | 17.4339 | 203.3979 | 2.0591 | 247.8638 | 133.3977
11.9322 | 266.7875 | 17.3116 | 203.5176 | 2.0587 | 247.9822 | 133.3938
11.9346 | 266.7794 | 17.1892 | 203.6373 | 2.0582 | 248.1005 | 133.3897
11.937 | 266.7713 | 17.3116 | 203.5122 | 2.0577 | 247.974 | 133.3856
11.9393 | 266.7634 | 17.4339 | 203.3872 | 2.0572 | 247.8478 | 133.3817
11.9417 | 266.7553 | 17.4339 | 203.3845 | 2.0568 | 247.8437 | 133.3776
11.9441 | 266.7474 | 17.5563 | 203.2595 | 2.0563 | 247.7174 | 133.3737
11.9464 | 266.7393 | 17.3116 | 203.5015 | 2.0558 | 247.958 | 133.3696
11.9488 | 266.7314 | 17.4951 | 203.3154 | 2.0554 | 247.7706 | 133.3657
11.9512 | 266.7233 | 17.3728 | 203.435 | 2.0549 | 247.8888 | 133.3616
11.9536 | 266.7152 | 17.4339 | 203.3712 | 2.0544 | 247.8237 | 133.3576
11.9559 | 266.7073 | 17.5563 | 203.2461 | 2.0539 | 247.6974 | 133.3537
11.9594 | 266.6952 | 17.4951 | 203.3033 | 2.0532 | 247.7525 | 133.3476
11.9618 | 266.6871 | 17.6173 | 203.1784 | 2.0527 | 247.6263 | 133.3436
11.963 | 266.6832 | 17.6173 | 203.1771 | 2.0525 | 247.6243 | 133.3416
11.9665 | 266.6711 | 17.4951 | 203.2953 | 2.0518 | 247.7405 | 133.3356
11.9689 | 266.6633 | 17.2505 | 203.5373 | 2.0513 | 247.9811 | 133.3316
11.9713 | 267.1385 | 17.3728 | 203.5734 | 2.0549 | 248.0965 | 133.5693
11.9736 | 267.1306 | 17.2505 | 203.693 | 2.0544 | 248.2148 | 133.5653
11.976 | 266.6391 | 17.6173 | 203.1624 | 2.0499 | 247.6023 | 133.3196
11.9795 | 266.6271 | 17.6173 | 203.1584 | 2.0492 | 247.5962 | 133.3135
11.9818 | 266.6192 | 17.6173 | 203.1558 | 2.0487 | 247.5923 | 133.3096
11.9831 | 267.0984 | 17.4951 | 203.4377 | 2.0525 | 247.9541 | 133.5492
11.9866 | 266.603 | 17.5563 | 203.2114 | 2.0478 | 247.6452 | 133.3015
11.989 | 267.0784 | 17.4951 | 203.431 | 2.0514 | 247.9441 | 133.5392
11.9913 | 267.0703 | 17.4951 | 203.4283 | 2.0509 | 247.94 | 133.5351
11.9937 | 267.0624 | 17.3728 | 203.548 | 2.0504 | 248.0584 | 133.5312
11.9961 | 266.571 | 17.4951 | 203.2619 | 2.0459 | 247.6904 | 133.2855
11.9984 | 267.0464 | 17.4951 | 203.4204 | 2.0495 | 247.9281 | 133.5232
12.0008 | 267.0382 | 17.5563 | 203.3564 | 2.049 | 247.8628 | 133.5191
12.0032 | 267.0301 | 17.4951 | 203.4149 | 2.0485 | 247.9199 | 133.515
12.0055 | 267.0222 | 17.6173 | 203.2901 | 2.0481 | 247.7938 | 133.5111
12.0079 | 267.0141 | 17.3728 | 203.5319 | 2.0476 | 248.0342 | 133.507
12.0102 | 267.0062 | 17.4339 | 203.4682 | 2.0471 | 247.9692 | 133.5031
12.0138 | 266.9941 | 17.4951 | 203.4029 | 2.0464 | 247.9019 | 133.497
12.0149 | 266.9902 | 17.2505 | 203.6462 | 2.0462 | 248.1446 | 133.4951
12.0185 | 266.9781 | 17.4339 | 203.4588 | 2.0455 | 247.9551 | 133.489
12.0197 | 266.9739 | 17.4339 | 203.4574 | 2.0452 | 247.953 | 133.4869
12.0232 | 266.9621 | 17.4951 | 203.3923 | 2.0446 | 247.8859 | 133.481
12.0256 | 266.9539 | 17.5563 | 203.3283 | 2.0441 | 247.8207 | 133.477
12.028 | 266.9458 | 17.3116 | 203.5703 | 2.0436 | 248.0613 | 133.4729
12.0315 | 266.934 | 17.4339 | 203.4441 | 2.0429 | 247.9331 | 133.467
12.0338 | 266.9258 | 17.4951 | 203.3802 | 2.0424 | 247.8678 | 133.4629
12.0362 | 266.9177 | 17.1281 | 203.7445 | 2.042 | 248.2307 | 133.4588
12.0386 | 266.9098 | 17.1892 | 203.6807 | 2.0415 | 248.1657 | 133.4549
12.041 | 266.9017 | 17.3728 | 203.4944 | 2.041 | 247.978 | 133.4508
12.0445 | 267.1311 | 17.1892 | 203.7545 | 2.0423 | 248.2763 | 133.5655
12.0468 | 267.1232 | 17.4339 | 203.5072 | 2.0419 | 248.0277 | 133.5616
12.0492 | 266.8736 | 17.4951 | 203.3628 | 2.0394 | 247.8417 | 133.4368
12.0515 | 266.8657 | 17.4951 | 203.3601 | 2.0389 | 247.8377 | 133.4328
12.0539 | 267.099 | 17.4339 | 203.4991 | 2.0405 | 248.0156 | 133.5495
12.0575 | 266.8455 | 17.4339 | 203.4146 | 2.0378 | 247.8888 | 133.4227
12.0587 | 267.083 | 17.4339 | 203.4938 | 2.0395 | 248.0076 | 133.5415
12.0622 | 266.8294 | 17.2505 | 203.5926 | 2.0368 | 248.0642 | 133.4147
12.0645 | 267.063 | 17.3728 | 203.5482 | 2.0384 | 248.0587 | 133.5315
12.0669 | 266.8134 | 17.4951 | 203.3427 | 2.0359 | 247.8116 | 133.4067
12.0693 | 267.0467 | 17.3728 | 203.5428 | 2.0374 | 248.0506 | 133.5234
12.0728 | 266.7935 | 17.2505 | 203.5807 | 2.0348 | 248.0462 | 133.3967
12.074 | 267.0307 | 17.3116 | 203.5986 | 2.0365 | 248.1037 | 133.5153
12.0764 | 266.7814 | 17.4951 | 203.332 | 2.0341 | 247.7956 | 133.3907
12.0787 | 267.0147 | 17.4951 | 203.4098 | 2.0356 | 247.9122 | 133.5073
12.0811 | 266.7654 | 17.3116 | 203.5102 | 2.0331 | 247.9711 | 133.3827
12.0846 | 266.7533 | 17.4339 | 203.3839 | 2.0324 | 247.8427 | 133.3766
12.087 | 266.9865 | 17.1892 | 203.7063 | 2.034 | 248.2041 | 133.4933
12.0882 | 266.7412 | 17.3728 | 203.4409 | 2.0317 | 247.8978 | 133.3706
12.0917 | 266.9705 | 17.2505 | 203.6397 | 2.033 | 248.1348 | 133.4853
12.0941 | 266.9626 | 17.1892 | 203.6983 | 2.0326 | 248.1921 | 133.4813
12.0964 | 266.9545 | 17.0669 | 203.8179 | 2.0321 | 248.3103 | 133.4772
12.0988 | 266.9463 | 17.2505 | 203.6316 | 2.0316 | 248.1227 | 133.4732
12.1012 | 266.9384 | 17.0669 | 203.8126 | 2.0312 | 248.3023 | 133.4692
12.1036 | 266.9303 | 17.3116 | 203.5652 | 2.0307 | 248.0535 | 133.4651
12.1059 | 267.1637 | 17.0058 | 203.9488 | 2.0323 | 248.4761 | 133.5819
12.1094 | 266.9103 | 16.9447 | 203.9254 | 2.0296 | 248.4105 | 133.4552
12.1106 | 266.9064 | 16.9447 | 203.9241 | 2.0293 | 248.4085 | 133.4532
12.1141 | 266.8943 | 17.1892 | 203.6756 | 2.0286 | 248.1579 | 133.4471
12.1154 | 266.8901 | 17.1281 | 203.7353 | 2.0284 | 248.2169 | 133.445
12.1189 | 266.8782 | 17.3116 | 203.5478 | 2.0277 | 248.0275 | 133.4391
12.1213 | 266.8701 | 17.1281 | 203.7286 | 2.0273 | 248.207 | 133.4351
12.1236 | 266.862 | 17.1281 | 203.7259 | 2.0268 | 248.2029 | 133.431
12.1248 | 266.858 | 17.0058 | 203.8469 | 2.0266 | 248.3232 | 133.429
12.1284 | 266.8459 | 17.1892 | 203.6594 | 2.0259 | 248.1338 | 133.423
12.1307 | 266.838 | 17.1892 | 203.6568 | 2.0254 | 248.1298 | 133.419
12.1331 | 266.8299 | 17.3116 | 203.5317 | 2.0249 | 248.0033 | 133.4149
12.1354 | 266.822 | 17.2505 | 203.5902 | 2.0245 | 248.0605 | 133.411
12.1378 | 266.8139 | 17.4339 | 203.4041 | 2.024 | 247.873 | 133.4069
12.1402 | 266.8057 | 16.9447 | 203.8905 | 2.0236 | 248.3582 | 133.4029
12.1425 | 266.7978 | 17.1281 | 203.7045 | 2.0231 | 248.1708 | 133.3989
12.1449 | 266.7897 | 17.0058 | 203.8241 | 2.0226 | 248.289 | 133.3948
12.1472 | 266.7818 | 17.0058 | 203.8215 | 2.0222 | 248.2851 | 133.3909
12.1496 | 266.7737 | 16.9447 | 203.8799 | 2.0217 | 248.3421 | 133.3868
12.1532 | 266.7616 | 17.0058 | 203.8147 | 2.021 | 248.275 | 133.3808
12.1555 | 266.7537 | 17.0058 | 203.8121 | 2.0206 | 248.271 | 133.3768
12.159 | 266.7416 | 17.1892 | 203.6247 | 2.0199 | 248.0816 | 133.3708
12.1614 | 266.9746 | 17.1892 | 203.7023 | 2.0214 | 248.1981 | 133.4873
12.1638 | 266.9667 | 17.0669 | 203.822 | 2.021 | 248.3165 | 133.4834
12.1661 | 266.9586 | 17.1281 | 203.7581 | 2.0205 | 248.2512 | 133.4793
12.1685 | 266.9507 | 17.2505 | 203.6331 | 2.02 | 248.1248 | 133.4753
12.1709 | 266.9425 | 17.3116 | 203.5692 | 2.0196 | 248.0597 | 133.4713
12.1733 | 266.6932 | 17.1892 | 203.6085 | 2.0171 | 248.0574 | 133.3466
12.1756 | 266.6853 | 17.2505 | 203.5446 | 2.0167 | 247.9922 | 133.3427
12.178 | 266.9183 | 17.3116 | 203.5612 | 2.0182 | 248.0476 | 133.4592
12.1803 | 266.9104 | 17.0669 | 203.8032 | 2.0178 | 248.2883 | 133.4552
12.1827 | 266.9023 | 17.1892 | 203.6782 | 2.0173 | 248.1619 | 133.4511
12.185 | 266.8944 | 16.8835 | 203.9813 | 2.0168 | 248.4637 | 133.4472
12.1874 | 266.8862 | 16.8835 | 203.9786 | 2.0164 | 248.4596 | 133.4431
12.1898 | 266.8781 | 17.0669 | 203.7925 | 2.0159 | 248.2721 | 133.439
12.1933 | 267.1073 | 17.0058 | 203.93 | 2.0172 | 248.4479 | 133.5537
12.1945 | 266.862 | 17.0669 | 203.7871 | 2.015 | 248.2641 | 133.431
12.1981 | 267.091 | 17.1281 | 203.8022 | 2.0163 | 248.3174 | 133.5455
12.2004 | 267.0831 | 16.8835 | 204.0442 | 2.0158 | 248.5581 | 133.5416
12.2015 | 267.0792 | 17.1281 | 203.7983 | 2.0156 | 248.3115 | 133.5396
12.2039 | 266.83 | 17.0058 | 203.8375 | 2.0132 | 248.3092 | 133.415
12.2075 | 267.0589 | 17.0669 | 203.8527 | 2.0145 | 248.3626 | 133.5295
12.2087 | 266.8139 | 17.1281 | 203.7099 | 2.0123 | 248.1789 | 133.407
12.211 | 267.0468 | 16.8224 | 204.0932 | 2.0138 | 248.601 | 133.5234
12.2146 | 267.0347 | 17.0058 | 203.9058 | 2.0131 | 248.4115 | 133.5173
12.2169 | 267.0268 | 17.1892 | 203.7197 | 2.0127 | 248.2242 | 133.5134
12.2193 | 267.0186 | 17.0669 | 203.8393 | 2.0122 | 248.3424 | 133.5093
12.2216 | 267.0107 | 16.7 | 204.2036 | 2.0117 | 248.7054 | 133.5054
12.224 | 267.0026 | 16.7 | 204.2009 | 2.0113 | 248.7013 | 133.5013
12.2276 | 266.9905 | 16.7612 | 204.1356 | 2.0106 | 248.634 | 133.4952
12.2299 | 266.9826 | 17.0669 | 203.8273 | 2.0102 | 248.3244 | 133.4913
12.2323 | 266.9744 | 16.7612 | 204.1303 | 2.0097 | 248.626 | 133.4872
12.2346 | 266.9665 | 16.8835 | 204.0053 | 2.0093 | 248.4998 | 133.4833
12.237 | 266.9583 | 17.1892 | 203.6969 | 2.0088 | 248.19 | 133.4792
12.2393 | 266.9504 | 17.0669 | 203.8166 | 2.0083 | 248.3083 | 133.4752
12.2417 | 266.9423 | 16.7612 | 204.1196 | 2.0079 | 248.6099 | 133.4711
12.2441 | 266.9341 | 16.8224 | 204.0556 | 2.0074 | 248.5447 | 133.4671
12.2464 | 266.9262 | 16.8835 | 203.9919 | 2.007 | 248.4796 | 133.4631
12.2488 | 266.9181 | 17.1281 | 203.7446 | 2.0065 | 248.2309 | 133.459
12.2512 | 266.9102 | 16.8224 | 204.0477 | 2.0061 | 248.5327 | 133.4551
12.2536 | 266.902 | 17.0058 | 203.8615 | 2.0056 | 248.3452 | 133.451
12.2571 | 266.8899 | 16.9447 | 203.9186 | 2.0049 | 248.4003 | 133.445
12.2594 | 266.882 | 17.1892 | 203.6715 | 2.0045 | 248.1518 | 133.441
12.2618 | 266.8738 | 17.0058 | 203.8521 | 2.004 | 248.3311 | 133.4369
12.2641 | 266.8659 | 17.0058 | 203.8495 | 2.0036 | 248.3272 | 133.433
12.2665 | 267.0987 | 16.9447 | 203.9882 | 2.0051 | 248.5046 | 133.5493
12.2689 | 267.0905 | 16.8224 | 204.1078 | 2.0046 | 248.6229 | 133.5453
12.2712 | 267.0826 | 17.0058 | 203.9217 | 2.0042 | 248.4355 | 133.5413
12.2736 | 267.0744 | 16.8224 | 204.1024 | 2.0037 | 248.6148 | 133.5372
12.276 | 267.0665 | 17.0058 | 203.9164 | 2.0033 | 248.4275 | 133.5333
12.2807 | 267.0505 | 16.8835 | 204.0333 | 2.0024 | 248.5417 | 133.5252
12.2831 | 267.0423 | 17.0058 | 203.9083 | 2.0019 | 248.4153 | 133.5211
12.2855 | 267.0341 | 17.0058 | 203.9056 | 2.0015 | 248.4113 | 133.5171
12.2878 | 267.0262 | 17.0669 | 203.8418 | 2.001 | 248.3462 | 133.5131
12.2902 | 266.7772 | 17.2505 | 203.5752 | 1.9986 | 248.0381 | 133.3886
12.2925 | 267.0102 | 16.7 | 204.2034 | 2.0001 | 248.7051 | 133.5051
12.2949 | 267.002 | 16.8224 | 204.0783 | 1.9997 | 248.5786 | 133.501
12.2972 | 266.9941 | 17.0669 | 203.8311 | 1.9993 | 248.3301 | 133.497
12.2996 | 266.9859 | 16.7612 | 204.1341 | 1.9988 | 248.6318 | 133.493
12.302 | 266.9778 | 16.5166 | 204.376 | 1.9983 | 248.8723 | 133.4889
12.3043 | 266.9698 | 16.6389 | 204.251 | 1.9979 | 248.746 | 133.4849
12.3067 | 266.9617 | 16.5166 | 204.3706 | 1.9974 | 248.8642 | 133.4808
12.3103 | 266.9496 | 16.5777 | 204.3055 | 1.9968 | 248.7971 | 133.4748
12.3114 | 267.1864 | 16.7 | 204.2621 | 1.9985 | 248.7932 | 133.5932
12.315 | 267.1743 | 16.5777 | 204.3804 | 1.9978 | 248.9094 | 133.5871
12.3173 | 266.9256 | 16.5166 | 204.3586 | 1.9954 | 248.8462 | 133.4628
12.3197 | 266.9174 | 16.4555 | 204.417 | 1.995 | 248.9032 | 133.4587
12.322 | 267.1502 | 16.7612 | 204.1889 | 1.9965 | 248.7139 | 133.5751
12.3256 | 267.1381 | 16.7 | 204.246 | 1.9958 | 248.7691 | 133.5691
12.3268 | 267.1339 | 16.7 | 204.2446 | 1.9956 | 248.767 | 133.567
12.3303 | 266.8813 | 16.5777 | 204.2827 | 1.993 | 248.763 | 133.4407
12.3327 | 267.1139 | 16.5166 | 204.4214 | 1.9945 | 248.9403 | 133.5569
12.3351 | 266.865 | 16.7 | 204.155 | 1.9921 | 248.6325 | 133.4325
12.3374 | 267.0978 | 16.5777 | 204.3549 | 1.9936 | 248.8712 | 133.5489
12.341 | 267.0857 | 16.7 | 204.2286 | 1.9929 | 248.7428 | 133.5428
12.3421 | 267.0817 | 16.6389 | 204.2883 | 1.9927 | 248.8019 | 133.5408
12.3457 | 267.0696 | 16.5777 | 204.3455 | 1.992 | 248.8571 | 133.5348
12.3481 | 267.0614 | 16.4555 | 204.465 | 1.9916 | 248.9752 | 133.5307
12.3504 | 267.0535 | 16.3943 | 204.5235 | 1.9911 | 249.0324 | 133.5267
12.3528 | 267.0453 | 16.4555 | 204.4596 | 1.9907 | 248.9672 | 133.5227
12.3551 | 267.0374 | 16.3943 | 204.5182 | 1.9902 | 249.0244 | 133.5187
12.3587 | 267.0253 | 16.6389 | 204.2695 | 1.9896 | 248.7737 | 133.5126
12.361 | 266.7765 | 16.5166 | 204.3089 | 1.9872 | 248.7716 | 133.3882
12.3634 | 267.0092 | 16.3332 | 204.5699 | 1.9887 | 249.0714 | 133.5046
12.3658 | 267.001 | 16.5777 | 204.3226 | 1.9882 | 248.8228 | 133.5005
12.3682 | 266.9929 | 16.5777 | 204.3199 | 1.9878 | 248.8187 | 133.4964
12.3705 | 266.9849 | 16.4555 | 204.4395 | 1.9873 | 248.937 | 133.4925
12.3729 | 266.9768 | 16.3943 | 204.498 | 1.9869 | 248.9941 | 133.4884
12.3752 | 266.9688 | 16.6389 | 204.2507 | 1.9864 | 248.7455 | 133.4844
12.3787 | 266.9567 | 16.4555 | 204.4301 | 1.9858 | 248.9229 | 133.4784
12.3811 | 266.9486 | 16.5166 | 204.3663 | 1.9853 | 248.8577 | 133.4743
12.3835 | 266.9406 | 16.5166 | 204.3636 | 1.9849 | 248.8537 | 133.4703
12.3859 | 266.9325 | 16.5166 | 204.3609 | 1.9844 | 248.8496 | 133.4662
12.3882 | 266.9245 | 16.7 | 204.1748 | 1.984 | 248.6623 | 133.4623
12.3917 | 266.9124 | 16.7 | 204.1708 | 1.9833 | 248.6562 | 133.4562
12.393 | 266.9082 | 16.5777 | 204.2917 | 1.9831 | 248.7764 | 133.4541
12.3964 | 266.8963 | 16.4555 | 204.4099 | 1.9825 | 248.8927 | 133.4482
12.3988 | 267.1287 | 16.5166 | 204.4263 | 1.984 | 248.9477 | 133.5643
12.4024 | 267.1166 | 16.5166 | 204.4223 | 1.9833 | 248.9417 | 133.5583
12.4047 | 267.1086 | 16.4555 | 204.4807 | 1.9828 | 248.9988 | 133.5543
12.4071 | 266.86 | 16.5777 | 204.2756 | 1.9805 | 248.7523 | 133.43
12.4094 | 266.852 | 16.6389 | 204.2118 | 1.98 | 248.6871 | 133.426
12.4118 | 266.8439 | 16.6389 | 204.2091 | 1.9796 | 248.683 | 133.4219
12.4142 | 266.8357 | 16.7 | 204.1452 | 1.9791 | 248.6179 | 133.4179
12.4165 | 267.0683 | 16.6389 | 204.2839 | 1.9806 | 248.7952 | 133.5341
12.4201 | 267.0561 | 16.3943 | 204.5244 | 1.98 | 249.0338 | 133.5281
12.4212 | 266.8117 | 16.8224 | 204.0148 | 1.9778 | 248.4835 | 133.4059
12.4248 | 267.04 | 16.4555 | 204.4578 | 1.9791 | 248.9645 | 133.52
12.4272 | 267.0319 | 16.4555 | 204.4551 | 1.9786 | 248.9604 | 133.5159
12.4295 | 267.0239 | 16.3943 | 204.5137 | 1.9782 | 249.0177 | 133.512
12.4319 | 267.0158 | 16.2109 | 204.6944 | 1.9778 | 249.197 | 133.5079
12.4355 | 267.0036 | 16.3332 | 204.568 | 1.9771 | 249.0686 | 133.5018
12.4366 | 266.9997 | 16.4555 | 204.4444 | 1.9769 | 248.9443 | 133.4998
12.4402 | 266.9875 | 16.272 | 204.6238 | 1.9762 | 249.1218 | 133.4938
12.4425 | 266.9796 | 16.3943 | 204.4989 | 1.9758 | 248.9955 | 133.4898
12.4449 | 266.9714 | 16.5166 | 204.3739 | 1.9753 | 248.8691 | 133.4857
12.4473 | 266.9633 | 16.3943 | 204.4935 | 1.9749 | 248.9873 | 133.4816
12.4496 | 266.9553 | 16.2109 | 204.6742 | 1.9745 | 249.1668 | 133.4777
12.452 | 266.9472 | 16.3332 | 204.5492 | 1.974 | 249.0404 | 133.4736
12.4543 | 266.9392 | 16.2109 | 204.6688 | 1.9736 | 249.1587 | 133.4696
12.4579 | 266.9271 | 16.272 | 204.6037 | 1.9729 | 249.0915 | 133.4635
12.4603 | 266.9189 | 16.4555 | 204.4175 | 1.9725 | 248.904 | 133.4595
12.4626 | 266.911 | 16.272 | 204.5983 | 1.9721 | 249.0835 | 133.4555
12.465 | 267.1432 | 16.3332 | 204.6145 | 1.9735 | 249.1384 | 133.5716
12.4685 | 266.8907 | 16.272 | 204.5916 | 1.971 | 249.0733 | 133.4453
12.4709 | 266.8828 | 16.3943 | 204.4666 | 1.9705 | 248.9471 | 133.4414
12.4733 | 266.8746 | 16.3332 | 204.525 | 1.9701 | 249.0041 | 133.4373
12.4756 | 266.8667 | 16.4555 | 204.4001 | 1.9696 | 248.8778 | 133.4333
12.4791 | 266.8545 | 16.4555 | 204.396 | 1.969 | 248.8718 | 133.4273
12.4815 | 266.8463 | 16.6389 | 204.2099 | 1.9685 | 248.6843 | 133.4232
12.4827 | 266.8424 | 16.5166 | 204.3309 | 1.9683 | 248.8046 | 133.4212
12.4862 | 266.59 | 16.5777 | 204.1856 | 1.9657 | 248.6173 | 133.295
12.4886 | 266.5818 | 16.3332 | 204.4274 | 1.9653 | 248.8577 | 133.2909
12.491 | 266.8142 | 16.4555 | 204.3826 | 1.9668 | 248.8516 | 133.4071
12.4933 | 266.806 | 16.6389 | 204.1964 | 1.9664 | 248.6641 | 133.403
12.4957 | 266.7981 | 16.5777 | 204.255 | 1.9659 | 248.7213 | 133.399
12.4981 | 266.7899 | 16.3332 | 204.4968 | 1.9655 | 248.9617 | 133.3949
12.5004 | 266.782 | 16.5777 | 204.2496 | 1.9651 | 248.7133 | 133.391
12.5028 | 266.7738 | 16.5777 | 204.2469 | 1.9646 | 248.7092 | 133.3869
12.5052 | 266.7656 | 16.5166 | 204.3053 | 1.9642 | 248.7662 | 133.3828
12.5075 | 266.7577 | 16.5166 | 204.3026 | 1.9637 | 248.7622 | 133.3788
12.5099 | 266.7495 | 16.5777 | 204.2388 | 1.9633 | 248.6971 | 133.3748
12.5122 | 266.7416 | 16.5777 | 204.2362 | 1.9629 | 248.6931 | 133.3708
12.5146 | 266.7334 | 16.5777 | 204.2334 | 1.9624 | 248.689 | 133.3667
12.5169 | 266.7255 | 16.6389 | 204.1696 | 1.962 | 248.6238 | 133.3627
12.5193 | 266.7173 | 16.5777 | 204.2281 | 1.9616 | 248.681 | 133.3587
12.5217 | 266.7091 | 16.5166 | 204.2864 | 1.9611 | 248.738 | 133.3546
12.5264 | 266.693 | 16.4555 | 204.3422 | 1.9603 | 248.791 | 133.3465
12.5287 | 266.9253 | 16.5166 | 204.3585 | 1.9618 | 248.846 | 133.4626
12.5311 | 266.9171 | 16.5166 | 204.3558 | 1.9613 | 248.842 | 133.4586
12.5335 | 266.9092 | 16.3943 | 204.4754 | 1.9609 | 248.9603 | 133.4546
12.5358 | 266.901 | 16.2109 | 204.6561 | 1.9604 | 249.1396 | 133.4505
12.5382 | 266.8928 | 16.272 | 204.5923 | 1.96 | 249.0744 | 133.4464
12.5406 | 266.8849 | 16.5166 | 204.345 | 1.9596 | 248.8258 | 133.4424
12.543 | 266.8767 | 16.5777 | 204.2812 | 1.9591 | 248.7606 | 133.4383
12.5453 | 266.6286 | 16.5777 | 204.1985 | 1.9568 | 248.6366 | 133.3143
12.5477 | 266.6205 | 16.3943 | 204.3792 | 1.9564 | 248.8159 | 133.3102
12.55 | 266.8527 | 16.5777 | 204.2732 | 1.9579 | 248.7486 | 133.4263
12.5524 | 266.8445 | 16.5166 | 204.3316 | 1.9574 | 248.8056 | 133.4222
12.5559 | 266.8323 | 16.6389 | 204.2052 | 1.9568 | 248.6773 | 133.4162
12.5571 | 266.8284 | 16.3332 | 204.5096 | 1.9566 | 248.981 | 133.4142
12.5607 | 266.8162 | 16.4555 | 204.3832 | 1.9559 | 248.8526 | 133.4081
12.563 | 266.808 | 16.7612 | 204.0748 | 1.9555 | 248.5428 | 133.404
12.5654 | 266.8001 | 16.6389 | 204.1945 | 1.955 | 248.6612 | 133.4001
12.5678 | 266.7919 | 16.5777 | 204.2529 | 1.9546 | 248.7183 | 133.396
12.5701 | 266.784 | 16.5166 | 204.3114 | 1.9542 | 248.7754 | 133.392
12.5725 | 266.7758 | 16.3943 | 204.431 | 1.9537 | 248.8936 | 133.3879
12.5748 | 266.7679 | 16.4555 | 204.3671 | 1.9533 | 248.8284 | 133.3839
12.5772 | 266.7597 | 16.3943 | 204.4256 | 1.9529 | 248.8856 | 133.3799
12.5795 | 266.7518 | 16.4555 | 204.3618 | 1.9525 | 248.8204 | 133.3759
12.5819 | 266.7436 | 16.7 | 204.1145 | 1.952 | 248.5718 | 133.3718
12.5855 | 266.7314 | 16.4555 | 204.355 | 1.9514 | 248.8102 | 133.3657
12.5878 | 266.9635 | 16.272 | 204.6158 | 1.9529 | 249.1098 | 133.4818
12.5902 | 266.7153 | 16.3332 | 204.4719 | 1.9505 | 248.9245 | 133.3577
12.5926 | 266.9471 | 16.3943 | 204.4881 | 1.952 | 248.9793 | 133.4736
12.5949 | 266.6992 | 16.2109 | 204.5888 | 1.9497 | 249.0387 | 133.3496
12.5973 | 266.691 | 16.3332 | 204.4638 | 1.9492 | 248.9123 | 133.3455
12.5996 | 266.6831 | 16.3332 | 204.4612 | 1.9488 | 248.9084 | 133.3416
12.602 | 266.6749 | 16.5166 | 204.275 | 1.9484 | 248.7209 | 133.3375
12.6043 | 266.667 | 16.3943 | 204.3947 | 1.9479 | 248.8392 | 133.3335
12.6079 | 266.6549 | 16.5166 | 204.2684 | 1.9473 | 248.7108 | 133.3274
12.6091 | 266.6506 | 16.6389 | 204.1446 | 1.9471 | 248.5864 | 133.3253
12.6126 | 266.8787 | 16.5777 | 204.2819 | 1.9483 | 248.7616 | 133.4393
12.615 | 266.8705 | 16.4555 | 204.4013 | 1.9479 | 248.8797 | 133.4352
12.6174 | 266.8623 | 16.6389 | 204.2152 | 1.9475 | 248.6923 | 133.4312
12.6197 | 266.8544 | 16.4555 | 204.396 | 1.9471 | 248.8717 | 133.4272
12.6221 | 266.8462 | 16.2109 | 204.6378 | 1.9466 | 249.1122 | 133.4231
12.6244 | 266.5983 | 16.3332 | 204.4329 | 1.9443 | 248.866 | 133.2992
12.6268 | 266.8301 | 16.3943 | 204.4491 | 1.9458 | 248.9207 | 133.415
12.6291 | 266.8221 | 16.5166 | 204.3241 | 1.9453 | 248.7945 | 133.4111
12.6315 | 266.8139 | 16.6389 | 204.1991 | 1.9449 | 248.6681 | 133.407
12.6339 | 266.8057 | 16.2109 | 204.6243 | 1.9445 | 249.092 | 133.4029
12.6374 | 266.7938 | 16.3943 | 204.437 | 1.9438 | 248.9026 | 133.3969
12.6386 | 266.7896 | 16.4555 | 204.3744 | 1.9436 | 248.8393 | 133.3948
12.6422 | 266.7775 | 16.272 | 204.5538 | 1.943 | 249.0167 | 133.3887
12.6445 | 267.0094 | 16.2109 | 204.6922 | 1.9445 | 249.1938 | 133.5047
12.6469 | 266.7613 | 16.272 | 204.5484 | 1.9421 | 249.0087 | 133.3807
12.6505 | 266.7492 | 16.1497 | 204.6667 | 1.9415 | 249.1249 | 133.3746
12.6528 | 266.7412 | 16.5166 | 204.2971 | 1.9411 | 248.754 | 133.3706
12.6552 | 266.7331 | 16.1497 | 204.6613 | 1.9406 | 249.1168 | 133.3665
12.6587 | 266.7209 | 16.1497 | 204.6573 | 1.94 | 249.1108 | 133.3605
12.6599 | 266.7169 | 16.2109 | 204.5947 | 1.9398 | 249.0476 | 133.3585
12.6622 | 266.709 | 16.2109 | 204.5921 | 1.9394 | 249.0436 | 133.3545
12.6658 | 266.6968 | 16.2109 | 204.588 | 1.9387 | 249.0375 | 133.3484
12.6681 | 266.6887 | 16.2109 | 204.5853 | 1.9383 | 249.0334 | 133.3443
12.6705 | 266.6807 | 16.2109 | 204.5827 | 1.9379 | 249.0295 | 133.3404
12.6729 | 266.6725 | 16.1497 | 204.6411 | 1.9375 | 249.0866 | 133.3363
12.6753 | 266.9041 | 16.0885 | 204.7795 | 1.9389 | 249.2636 | 133.4521
12.6776 | 266.8962 | 16.272 | 204.5934 | 1.9385 | 249.0761 | 133.4481
12.68 | 266.888 | 16.3943 | 204.4684 | 1.9381 | 248.9497 | 133.444
12.6823 | 266.6403 | 16.2109 | 204.5692 | 1.9358 | 249.0092 | 133.3201
12.6847 | 266.8718 | 16.2109 | 204.6464 | 1.9372 | 249.125 | 133.4359
12.687 | 266.8639 | 16.0885 | 204.7661 | 1.9368 | 249.2434 | 133.4319
12.6894 | 266.8557 | 16.1497 | 204.7022 | 1.9364 | 249.1781 | 133.4278
12.6918 | 266.8475 | 16.272 | 204.5772 | 1.9359 | 249.0518 | 133.4238
12.6953 | 266.8356 | 16.0885 | 204.7567 | 1.9353 | 249.2293 | 133.4178
12.6977 | 266.5877 | 16.1497 | 204.6129 | 1.933 | 249.0441 | 133.2938
12.7001 | 266.8192 | 16.0274 | 204.8123 | 1.9345 | 249.2822 | 133.4096
12.7024 | 266.8113 | 15.9663 | 204.8708 | 1.934 | 249.3393 | 133.4056
12.7048 | 266.8031 | 16.0885 | 204.7459 | 1.9336 | 249.213 | 133.4015
12.7071 | 266.7951 | 16.1497 | 204.682 | 1.9332 | 249.1479 | 133.3976
12.7095 | 266.7869 | 16.0885 | 204.7405 | 1.9328 | 249.205 | 133.3935
12.7118 | 266.5393 | 16.0274 | 204.719 | 1.9305 | 249.1423 | 133.2697
12.7142 | 266.7708 | 16.3943 | 204.4293 | 1.9319 | 248.8911 | 133.3854
12.7178 | 266.7586 | 16.1497 | 204.6698 | 1.9313 | 249.1296 | 133.3793
12.7201 | 266.7507 | 16.3943 | 204.4226 | 1.9309 | 248.881 | 133.3753
12.7225 | 266.7425 | 15.9051 | 204.9091 | 1.9304 | 249.3661 | 133.3712
12.7249 | 266.4947 | 16.0274 | 204.7042 | 1.9281 | 249.1199 | 133.2473
12.7272 | 266.7263 | 16.0274 | 204.7814 | 1.9296 | 249.2358 | 133.3632
12.7296 | 266.7182 | 15.844 | 204.9621 | 1.9292 | 249.4151 | 133.3591
12.7319 | 266.7102 | 16.0885 | 204.7149 | 1.9288 | 249.1666 | 133.3551
12.7343 | 266.702 | 16.0885 | 204.7122 | 1.9283 | 249.1625 | 133.351
12.7366 | 266.6941 | 16.1497 | 204.6483 | 1.9279 | 249.0973 | 133.347
12.739 | 266.6859 | 16.1497 | 204.6456 | 1.9275 | 249.0932 | 133.3429
12.7414 | 266.6777 | 15.844 | 204.9486 | 1.9271 | 249.3948 | 133.3388
12.7437 | 266.6697 | 16.1497 | 204.6402 | 1.9267 | 249.0852 | 133.3349
12.7461 | 266.6616 | 16.2109 | 204.5763 | 1.9262 | 249.0199 | 133.3308
12.7484 | 266.6536 | 16.0885 | 204.696 | 1.9258 | 249.1383 | 133.3268
12.7508 | 266.6454 | 16.1497 | 204.6321 | 1.9254 | 249.073 | 133.3227
12.7544 | 266.6332 | 16.0885 | 204.6892 | 1.9248 | 249.1281 | 133.3166
12.7556 | 266.6293 | 16.0885 | 204.6879 | 1.9246 | 249.1261 | 133.3146
12.7579 | 266.8609 | 16.0274 | 204.8262 | 1.926 | 249.303 | 133.4304
12.7614 | 266.8487 | 16.4555 | 204.3941 | 1.9254 | 248.8688 | 133.4243
12.7638 | 266.8405 | 15.9663 | 204.8805 | 1.925 | 249.3539 | 133.4202
12.765 | 266.8365 | 16.1497 | 204.6958 | 1.9248 | 249.1686 | 133.4183
12.7685 | 266.8243 | 16.0885 | 204.7529 | 1.9241 | 249.2237 | 133.4122
12.7709 | 266.8161 | 16.0274 | 204.8113 | 1.9237 | 249.2807 | 133.4081
12.7744 | 266.8042 | 16.0885 | 204.7462 | 1.9231 | 249.2136 | 133.4021
12.7768 | 267.0355 | 16.0885 | 204.8233 | 1.9245 | 249.3293 | 133.5178
12.7792 | 266.7878 | 16.0274 | 204.8019 | 1.9222 | 249.2665 | 133.3939
12.7827 | 266.7759 | 15.9663 | 204.859 | 1.9216 | 249.3216 | 133.3879
12.7851 | 266.7677 | 16.4555 | 204.3671 | 1.9212 | 248.8283 | 133.3838
12.7875 | 266.7595 | 16.3332 | 204.4866 | 1.9208 | 248.9465 | 133.3797
12.7898 | 266.7515 | 16.5166 | 204.3006 | 1.9204 | 248.7592 | 133.3758
12.7922 | 266.7433 | 16.0885 | 204.7259 | 1.9199 | 249.1832 | 133.3717
12.7957 | 266.7312 | 16.0885 | 204.7219 | 1.9193 | 249.1771 | 133.3656
12.7981 | 266.7232 | 16.0274 | 204.7803 | 1.9189 | 249.2342 | 133.3616
12.8004 | 266.715 | 16.0885 | 204.7165 | 1.9185 | 249.169 | 133.3575
12.8028 | 266.7071 | 16.0885 | 204.7139 | 1.9181 | 249.165 | 133.3535
12.8052 | 266.6989 | 16.0885 | 204.7111 | 1.9176 | 249.1609 | 133.3494
12.8075 | 266.6909 | 15.9051 | 204.8919 | 1.9172 | 249.3404 | 133.3455
12.811 | 266.6787 | 16.0885 | 204.7044 | 1.9166 | 249.1509 | 133.3394
12.8134 | 266.6705 | 15.844 | 204.9462 | 1.9162 | 249.3913 | 133.3353
12.8158 | 266.6626 | 15.844 | 204.9435 | 1.9158 | 249.3873 | 133.3313
12.8181 | 266.6544 | 15.844 | 204.9408 | 1.9154 | 249.3832 | 133.3272
12.8205 | 266.8856 | 15.7828 | 205.0791 | 1.9168 | 249.56 | 133.4428
12.8229 | 266.6382 | 15.9663 | 204.8131 | 1.9145 | 249.2528 | 133.3191
12.8253 | 266.8694 | 15.6605 | 205.196 | 1.916 | 249.6742 | 133.4347
12.8276 | 266.8614 | 15.9051 | 204.9487 | 1.9156 | 249.4256 | 133.4307
12.83 | 266.8532 | 15.5993 | 205.2518 | 1.9151 | 249.7273 | 133.4266
12.8335 | 266.841 | 15.5993 | 205.2477 | 1.9145 | 249.7212 | 133.4205
12.8347 | 266.8371 | 15.5993 | 205.2464 | 1.9143 | 249.7192 | 133.4185
12.8371 | 266.5895 | 15.9051 | 204.8581 | 1.912 | 249.2897 | 133.2948
12.8406 | 266.8169 | 15.844 | 204.995 | 1.9133 | 249.4645 | 133.4085
12.8418 | 266.5734 | 15.6605 | 205.0973 | 1.9112 | 249.5262 | 133.2867
12.8453 | 266.5612 | 15.9051 | 204.8486 | 1.9106 | 249.2755 | 133.2806
12.8465 | 266.5572 | 15.7828 | 204.9696 | 1.9104 | 249.3958 | 133.2786
12.8501 | 266.5451 | 16.0274 | 204.721 | 1.9097 | 249.1451 | 133.2725
12.8524 | 266.7764 | 15.9051 | 204.9204 | 1.9112 | 249.3831 | 133.3882
12.8548 | 266.5289 | 15.9663 | 204.7767 | 1.9089 | 249.1982 | 133.2645
12.8559 | 266.7642 | 15.9663 | 204.8551 | 1.9106 | 249.3158 | 133.3821
12.8595 | 266.752 | 16.0274 | 204.7899 | 1.91 | 249.2486 | 133.376
12.8619 | 266.7438 | 15.9051 | 204.9095 | 1.9095 | 249.3668 | 133.3719
12.8642 | 266.7359 | 16.1497 | 204.6623 | 1.9091 | 249.1182 | 133.3679
12.8666 | 266.7277 | 16.0274 | 204.7818 | 1.9087 | 249.2364 | 133.3638
12.8689 | 266.7197 | 16.0885 | 204.7181 | 1.9083 | 249.1713 | 133.3598
12.8725 | 266.7075 | 16.1497 | 204.6528 | 1.9077 | 249.1041 | 133.3538
12.8749 | 266.6993 | 16.1497 | 204.6501 | 1.9073 | 249.1 | 133.3497
12.8772 | 266.6913 | 16.0885 | 204.7086 | 1.9069 | 249.1572 | 133.3457
12.8796 | 266.6831 | 15.7828 | 205.0116 | 1.9064 | 249.4588 | 133.3416
12.8819 | 266.6752 | 15.9663 | 204.8254 | 1.906 | 249.2713 | 133.3376
12.8843 | 266.667 | 15.7828 | 205.0062 | 1.9056 | 249.4507 | 133.3335
12.8867 | 266.6588 | 15.9051 | 204.8812 | 1.9052 | 249.3243 | 133.3294
12.8902 | 266.6468 | 15.6605 | 205.1218 | 1.9046 | 249.5629 | 133.3234
12.8926 | 266.6386 | 15.5382 | 205.2413 | 1.9042 | 249.6811 | 133.3193
12.895 | 266.6304 | 15.5993 | 205.1775 | 1.9038 | 249.6159 | 133.3152
12.8984 | 266.6185 | 15.5993 | 205.1735 | 1.9031 | 249.6099 | 133.3092
12.902 | 266.6063 | 15.844 | 204.9248 | 1.9025 | 249.3592 | 133.3032
12.9044 | 266.5981 | 15.7828 | 204.9832 | 1.9021 | 249.4162 | 133.299
12.9067 | 266.5901 | 15.6605 | 205.1029 | 1.9017 | 249.5346 | 133.2951
12.9091 | 266.5819 | 15.6605 | 205.1001 | 1.9013 | 249.5305 | 133.291
12.9114 | 266.574 | 15.9051 | 204.8529 | 1.9009 | 249.2819 | 133.287
12.915 | 266.5618 | 15.6605 | 205.0934 | 1.9003 | 249.5204 | 133.2809
12.9174 | 266.7927 | 15.5993 | 205.2316 | 1.9017 | 249.697 | 133.3963
12.9197 | 266.7847 | 15.5993 | 205.2289 | 1.9013 | 249.6931 | 133.3924
12.9221 | 266.7765 | 15.4771 | 205.3484 | 1.9009 | 249.8112 | 133.3883
12.9245 | 266.7683 | 15.5993 | 205.2235 | 1.9005 | 249.6849 | 133.3842
12.9268 | 266.7603 | 15.5993 | 205.2208 | 1.9001 | 249.6809 | 133.3802
12.9304 | 266.5091 | 15.6605 | 205.0759 | 1.8976 | 249.494 | 133.2545
12.9327 | 266.5009 | 15.6605 | 205.0731 | 1.8972 | 249.4899 | 133.2504
12.9351 | 266.4929 | 15.844 | 204.887 | 1.8968 | 249.3025 | 133.2465
12.9375 | 266.7238 | 15.9663 | 204.8416 | 1.8982 | 249.2956 | 133.3619
12.9398 | 266.4767 | 15.844 | 204.8816 | 1.896 | 249.2944 | 133.2384
12.9422 | 266.7076 | 15.9663 | 204.8362 | 1.8974 | 249.2875 | 133.3538
12.9445 | 266.6996 | 15.6605 | 205.1394 | 1.897 | 249.5893 | 133.3498
12.9469 | 266.6914 | 15.844 | 204.9531 | 1.8966 | 249.4017 | 133.3457
12.9493 | 266.6832 | 15.9051 | 204.8893 | 1.8962 | 249.3365 | 133.3416
12.9516 | 266.6752 | 15.9663 | 204.8254 | 1.8958 | 249.2713 | 133.3376
12.954 | 266.667 | 15.844 | 204.945 | 1.8954 | 249.3895 | 133.3335
12.9576 | 266.6548 | 15.6605 | 205.1244 | 1.8947 | 249.5669 | 133.3274
12.9599 | 266.6469 | 15.5993 | 205.183 | 1.8943 | 249.6241 | 133.3234
12.9623 | 266.6386 | 15.7217 | 205.0578 | 1.8939 | 249.4976 | 133.3193
12.9646 | 266.3917 | 15.7217 | 204.9755 | 1.8917 | 249.3742 | 133.1959
12.967 | 266.3835 | 15.6605 | 205.034 | 1.8913 | 249.4312 | 133.1917
12.9693 | 266.3755 | 15.5382 | 205.1536 | 1.8909 | 249.5496 | 133.1878
12.9717 | 266.6063 | 15.7217 | 205.0471 | 1.8923 | 249.4814 | 133.3031
12.9753 | 266.3551 | 15.4771 | 205.2079 | 1.8899 | 249.6005 | 133.1776
12.9764 | 266.5901 | 15.7217 | 205.0417 | 1.8915 | 249.4734 | 133.2951
12.98 | 266.5779 | 15.6605 | 205.0988 | 1.8909 | 249.5285 | 133.289
12.9824 | 266.5697 | 15.844 | 204.9126 | 1.8905 | 249.3409 | 133.2849
12.9847 | 266.5617 | 15.844 | 204.9099 | 1.8901 | 249.3369 | 133.2809
12.9871 | 266.5535 | 15.9663 | 204.7849 | 1.8897 | 249.2105 | 133.2768
12.9894 | 266.5456 | 16.0274 | 204.7211 | 1.8893 | 249.1454 | 133.2728
12.9918 | 266.5373 | 15.9663 | 204.7795 | 1.8888 | 249.2024 | 133.2687
12.9941 | 266.5294 | 15.7828 | 204.9603 | 1.8885 | 249.3819 | 133.2647
12.9977 | 266.5172 | 15.9663 | 204.7728 | 1.8878 | 249.1923 | 133.2586
13.0001 | 266.509 | 16.0885 | 204.6478 | 1.8874 | 249.066 | 133.2545
13.0024 | 266.501 | 15.9051 | 204.8286 | 1.887 | 249.2454 | 133.2505
13.0048 | 266.4928 | 16.0885 | 204.6424 | 1.8866 | 249.0579 | 133.2464
13.0072 | 266.4846 | 16.0274 | 204.7008 | 1.8862 | 249.1149 | 133.2423
13.0095 | 266.4766 | 15.9663 | 204.7592 | 1.8858 | 249.172 | 133.2383
13.013 | 266.4644 | 15.844 | 204.8775 | 1.8852 | 249.2882 | 133.2322
13.0154 | 266.4562 | 15.844 | 204.8747 | 1.8848 | 249.2841 | 133.2281
13.0178 | 266.4483 | 16.0274 | 204.6887 | 1.8844 | 249.0967 | 133.2241
13.0213 | 266.4361 | 15.9663 | 204.7457 | 1.8838 | 249.1517 | 133.218
13.0237 | 266.4278 | 15.9663 | 204.743 | 1.8834 | 249.1476 | 133.2139
13.026 | 266.4199 | 15.7828 | 204.9238 | 1.883 | 249.3271 | 133.2099
13.0284 | 266.4117 | 15.7217 | 204.9822 | 1.8826 | 249.3841 | 133.2058
13.0307 | 266.4037 | 15.9663 | 204.7349 | 1.8822 | 249.1356 | 133.2019
13.0331 | 266.3955 | 15.9051 | 204.7934 | 1.8818 | 249.1926 | 133.1977
13.0355 | 266.3875 | 15.6605 | 205.0353 | 1.8814 | 249.4333 | 133.1938
13.0378 | 266.3793 | 15.9051 | 204.788 | 1.881 | 249.1846 | 133.1897
13.0414 | 266.6059 | 15.844 | 204.9246 | 1.8822 | 249.3589 | 133.3029
13.0437 | 266.3592 | 15.7217 | 204.9647 | 1.88 | 249.3579 | 133.1796
13.0461 | 266.3509 | 15.9663 | 204.7173 | 1.8796 | 249.1092 | 133.1755
13.0485 | 266.3427 | 15.5993 | 205.0816 | 1.8791 | 249.4721 | 133.1714
13.0508 | 266.3348 | 15.6605 | 205.0178 | 1.8788 | 249.4069 | 133.1674
13.0532 | 266.5653 | 15.6605 | 205.0946 | 1.8802 | 249.5221 | 133.2826
13.0555 | 266.3186 | 15.5382 | 205.1347 | 1.8779 | 249.5211 | 133.1593
13.0579 | 266.5491 | 15.5382 | 205.2115 | 1.8794 | 249.6363 | 133.2745
13.0603 | 266.5411 | 15.7217 | 205.0253 | 1.879 | 249.4489 | 133.2706
13.0627 | 266.5329 | 15.6605 | 205.0838 | 1.8786 | 249.506 | 133.2665
13.065 | 266.5247 | 15.9051 | 204.8365 | 1.8782 | 249.2572 | 133.2623
13.0674 | 266.5167 | 15.6605 | 205.0784 | 1.8778 | 249.4979 | 133.2584
13.0698 | 266.5085 | 15.6605 | 205.0757 | 1.8774 | 249.4937 | 133.2542
13.0721 | 266.5005 | 15.5382 | 205.1953 | 1.877 | 249.6121 | 133.2503
13.0745 | 266.4923 | 15.6605 | 205.0703 | 1.8766 | 249.4857 | 133.2462
13.0768 | 266.4843 | 15.4159 | 205.3122 | 1.8762 | 249.7263 | 133.2422
13.0804 | 266.4721 | 15.5382 | 205.1858 | 1.8756 | 249.5979 | 133.2361
13.0827 | 266.4639 | 15.6605 | 205.0608 | 1.8752 | 249.4715 | 133.232
13.0851 | 266.4559 | 15.5993 | 205.1193 | 1.8748 | 249.5287 | 133.228
13.0875 | 266.4477 | 15.7217 | 204.9942 | 1.8744 | 249.4022 | 133.2239
13.0886 | 266.4437 | 15.6605 | 205.0541 | 1.8742 | 249.4614 | 133.2219
13.0922 | 266.4315 | 15.5993 | 205.1112 | 1.8736 | 249.5165 | 133.2158
13.0946 | 266.4233 | 15.844 | 204.8638 | 1.8732 | 249.2677 | 133.2117
13.0969 | 266.4153 | 15.844 | 204.8611 | 1.8728 | 249.2637 | 133.2077
13.0981 | 266.4114 | 15.7828 | 204.921 | 1.8726 | 249.3229 | 133.2057
13.1016 | 266.6378 | 15.5993 | 205.18 | 1.8738 | 249.6196 | 133.3189
13.104 | 266.6295 | 15.5993 | 205.1772 | 1.8734 | 249.6155 | 133.3148
13.1063 | 266.383 | 15.6605 | 205.0338 | 1.8712 | 249.431 | 133.1915
13.1087 | 266.3747 | 15.5382 | 205.1534 | 1.8708 | 249.5492 | 133.1874
13.1111 | 266.3665 | 15.7828 | 204.906 | 1.8704 | 249.3005 | 133.1833
13.1134 | 266.5971 | 15.5993 | 205.1664 | 1.8718 | 249.5993 | 133.2986
13.1158 | 266.3503 | 15.7217 | 204.9617 | 1.8696 | 249.3535 | 133.1752
13.1181 | 266.3424 | 15.5993 | 205.0815 | 1.8692 | 249.4719 | 133.1712
13.1205 | 266.5727 | 15.9051 | 204.8525 | 1.8706 | 249.2812 | 133.2863
13.1229 | 266.3262 | 15.5993 | 205.0761 | 1.8684 | 249.4638 | 133.1631
13.1253 | 266.318 | 15.5382 | 205.1345 | 1.868 | 249.5208 | 133.159
13.1276 | 266.5483 | 15.4159 | 205.3335 | 1.8694 | 249.7582 | 133.2741
13.13 | 266.5403 | 15.4159 | 205.3309 | 1.869 | 249.7542 | 133.2701
13.1335 | 266.5281 | 15.5382 | 205.2045 | 1.8684 | 249.6258 | 133.264
13.1359 | 266.5199 | 15.5382 | 205.2018 | 1.868 | 249.6217 | 133.2599
13.1382 | 266.5119 | 15.5993 | 205.138 | 1.8676 | 249.5566 | 133.2559
13.1406 | 266.5036 | 15.2936 | 205.4409 | 1.8672 | 249.8582 | 133.2518
13.1429 | 266.4957 | 15.5993 | 205.1326 | 1.8668 | 249.5485 | 133.2478
13.1465 | 266.4835 | 15.7217 | 205.0061 | 1.8662 | 249.42 | 133.2417
13.1489 | 266.4752 | 15.6605 | 205.0646 | 1.8658 | 249.4771 | 133.2376
13.1512 | 266.4673 | 15.844 | 204.8784 | 1.8654 | 249.2896 | 133.2336
13.1548 | 266.2166 | 15.4159 | 205.223 | 1.863 | 249.5924 | 133.1083
13.1572 | 266.4468 | 15.5993 | 205.1163 | 1.8644 | 249.5241 | 133.2234
13.1595 | 266.4388 | 15.5993 | 205.1136 | 1.864 | 249.5201 | 133.2194
13.1607 | 266.4346 | 15.3548 | 205.3567 | 1.8638 | 249.7625 | 133.2173
13.1642 | 266.4226 | 15.4771 | 205.2304 | 1.8632 | 249.6342 | 133.2113
13.1654 | 266.4184 | 15.4159 | 205.2902 | 1.863 | 249.6933 | 133.2092
13.169 | 266.4062 | 15.4771 | 205.225 | 1.8624 | 249.626 | 133.2031
13.1713 | 266.3982 | 15.6605 | 205.0389 | 1.862 | 249.4386 | 133.1991
13.1737 | 266.39 | 15.5382 | 205.1585 | 1.8616 | 249.5568 | 133.195
13.176 | 266.382 | 15.1713 | 205.5227 | 1.8613 | 249.9197 | 133.191
13.1784 | 266.6122 | 15.4159 | 205.3548 | 1.8627 | 249.7902 | 133.3061
13.182 | 266.5999 | 15.2936 | 205.473 | 1.8621 | 249.9064 | 133.3
13.1843 | 266.592 | 15.3548 | 205.4092 | 1.8617 | 249.8412 | 133.296
13.1867 | 266.5837 | 15.4771 | 205.2841 | 1.8613 | 249.7148 | 133.2919
13.189 | 266.5757 | 15.3548 | 205.4038 | 1.8609 | 249.8331 | 133.2879
13.1926 | 266.5635 | 15.1713 | 205.5832 | 1.8603 | 250.0105 | 133.2818
13.195 | 266.5553 | 15.2936 | 205.4582 | 1.8599 | 249.884 | 133.2776
13.1973 | 266.5473 | 15.3548 | 205.3943 | 1.8595 | 249.8189 | 133.2737
13.1997 | 266.3007 | 15.5993 | 205.0676 | 1.8573 | 249.4511 | 133.1504
13.2021 | 266.5308 | 15.4159 | 205.3277 | 1.8587 | 249.7495 | 133.2654
13.2044 | 266.5229 | 15.4159 | 205.3251 | 1.8583 | 249.7455 | 133.2614
13.2068 | 266.5146 | 15.2325 | 205.5057 | 1.8579 | 249.9248 | 133.2573
13.2103 | 266.5024 | 15.3548 | 205.3793 | 1.8573 | 249.7964 | 133.2512
13.2127 | 266.4944 | 15.5382 | 205.1933 | 1.857 | 249.609 | 133.2472
13.215 | 266.4862 | 15.2936 | 205.4351 | 1.8566 | 249.8495 | 133.2431
13.2174 | 266.4782 | 15.4771 | 205.249 | 1.8562 | 249.662 | 133.2391
13.2198 | 266.47 | 15.4159 | 205.3074 | 1.8558 | 249.7191 | 133.235
13.2221 | 266.462 | 15.5382 | 205.1825 | 1.8554 | 249.5928 | 133.231
13.2245 | 266.4538 | 15.6605 | 205.0574 | 1.855 | 249.4664 | 133.2269
13.2269 | 266.4455 | 15.2325 | 205.4827 | 1.8546 | 249.8903 | 133.2228
13.2292 | 266.4375 | 15.2325 | 205.48 | 1.8542 | 249.8863 | 133.2188
13.2327 | 266.4253 | 15.2325 | 205.4759 | 1.8536 | 249.8802 | 133.2127
13.2339 | 266.4213 | 15.4771 | 205.23 | 1.8534 | 249.6336 | 133.2107
13.2363 | 266.4131 | 15.1713 | 205.5331 | 1.853 | 249.9352 | 133.2065
13.2399 | 266.4009 | 15.5993 | 205.101 | 1.8524 | 249.5011 | 133.2004
13.241 | 266.3969 | 15.4771 | 205.2219 | 1.8522 | 249.6213 | 133.1984
13.2446 | 266.6229 | 15.3548 | 205.4195 | 1.8534 | 249.8566 | 133.3114
13.2469 | 266.6149 | 15.6605 | 205.1111 | 1.8531 | 249.5469 | 133.3074
13.2493 | 266.6066 | 15.3548 | 205.4141 | 1.8527 | 249.8485 | 133.3033
13.2517 | 266.5984 | 15.4159 | 205.3502 | 1.8523 | 249.7833 | 133.2992
13.254 | 266.5904 | 15.4159 | 205.3476 | 1.8519 | 249.7793 | 133.2952
13.2564 | 266.5822 | 15.4771 | 205.2836 | 1.8515 | 249.714 | 133.2911
13.2587 | 266.5742 | 15.049 | 205.7091 | 1.8511 | 250.1381 | 133.2871
13.2611 | 266.5659 | 15.2325 | 205.5228 | 1.8507 | 249.9505 | 133.283
13.2634 | 266.5579 | 15.2325 | 205.5201 | 1.8503 | 249.9465 | 133.279
13.2658 | 266.5497 | 15.2936 | 205.4563 | 1.8499 | 249.8813 | 133.2749
13.2694 | 266.5375 | 15.5993 | 205.1465 | 1.8493 | 249.5694 | 133.2687
13.2717 | 266.5295 | 15.4771 | 205.2661 | 1.849 | 249.6876 | 133.2647
13.2741 | 266.5212 | 15.3548 | 205.3856 | 1.8486 | 249.8058 | 133.2606
13.2764 | 266.5133 | 15.3548 | 205.383 | 1.8482 | 249.8018 | 133.2566
13.2788 | 266.7431 | 15.5382 | 205.2762 | 1.8496 | 249.7334 | 133.3716
13.2824 | 266.4928 | 15.4159 | 205.315 | 1.8472 | 249.7305 | 133.2464
13.2847 | 266.4848 | 15.2325 | 205.4958 | 1.8468 | 249.9099 | 133.2424
13.2871 | 266.7146 | 15.4771 | 205.3278 | 1.8482 | 249.7802 | 133.3573
13.2895 | 266.7064 | 15.5993 | 205.2028 | 1.8478 | 249.6539 | 133.3532
13.2918 | 266.6984 | 15.2936 | 205.5059 | 1.8474 | 249.9556 | 133.3492
13.2942 | 266.6902 | 15.3548 | 205.4419 | 1.847 | 249.8903 | 133.3451
13.2965 | 266.4441 | 15.4159 | 205.2988 | 1.8449 | 249.7061 | 133.222
13.2989 | 266.6739 | 15.4771 | 205.3142 | 1.8463 | 249.7599 | 133.337
13.3012 | 266.6659 | 15.4159 | 205.3727 | 1.8459 | 249.8171 | 133.333
13.3036 | 266.6577 | 15.2936 | 205.4923 | 1.8455 | 249.9352 | 133.3288
13.3072 | 266.6454 | 15.2936 | 205.4882 | 1.8449 | 249.9291 | 133.3227
13.3095 | 266.6374 | 15.1713 | 205.6078 | 1.8445 | 250.0474 | 133.3187
13.3119 | 266.6292 | 15.1101 | 205.6663 | 1.8441 | 250.1045 | 133.3146
13.3143 | 266.6209 | 15.2936 | 205.48 | 1.8437 | 249.9169 | 133.3105
13.3166 | 266.6129 | 15.4159 | 205.3551 | 1.8433 | 249.7906 | 133.3065
13.319 | 266.6047 | 15.3548 | 205.4134 | 1.843 | 249.8475 | 133.3023
13.3213 | 266.5967 | 15.2936 | 205.472 | 1.8426 | 249.9048 | 133.2984
13.3249 | 266.5845 | 15.3548 | 205.4067 | 1.842 | 249.8374 | 133.2922
13.326 | 266.5805 | 15.1713 | 205.5889 | 1.8418 | 250.0189 | 133.2902
13.3296 | 266.5682 | 15.1101 | 205.646 | 1.8412 | 250.074 | 133.2841
13.332 | 266.56 | 15.2325 | 205.5208 | 1.8408 | 249.9475 | 133.28
13.3343 | 266.552 | 15.2936 | 205.4571 | 1.8404 | 249.8824 | 133.276
13.3367 | 266.5437 | 15.1713 | 205.5766 | 1.8401 | 250.0006 | 133.2719
13.3391 | 266.5355 | 14.9267 | 205.8185 | 1.8397 | 250.241 | 133.2677
13.3414 | 266.7654 | 15.1101 | 205.7117 | 1.8411 | 250.1726 | 133.3827
13.3438 | 266.7572 | 14.9267 | 205.8924 | 1.8407 | 250.3519 | 133.3786
13.3473 | 266.507 | 14.9879 | 205.7478 | 1.8383 | 250.1656 | 133.2535
13.3497 | 266.7369 | 14.7433 | 206.069 | 1.8397 | 250.5252 | 133.3685
13.3521 | 266.4908 | 14.8656 | 205.8647 | 1.8375 | 250.2798 | 133.2454
13.3544 | 266.7207 | 15.3548 | 205.4521 | 1.8389 | 249.9055 | 133.3603
13.3568 | 266.4745 | 15.1713 | 205.5535 | 1.8368 | 249.966 | 133.2373
13.3591 | 266.4665 | 15.1713 | 205.5509 | 1.8364 | 249.962 | 133.2333
13.3615 | 266.4583 | 15.1101 | 205.6093 | 1.836 | 250.019 | 133.2291
13.365 | 266.446 | 14.9267 | 205.7886 | 1.8354 | 250.1963 | 133.223
13.3674 | 266.6759 | 15.1101 | 205.6819 | 1.8368 | 250.1279 | 133.338
13.3698 | 266.6677 | 15.1101 | 205.6791 | 1.8364 | 250.1237 | 133.3338
13.3722 | 266.6594 | 15.049 | 205.7375 | 1.836 | 250.1807 | 133.3297
13.3745 | 266.6514 | 14.9267 | 205.8571 | 1.8357 | 250.299 | 133.3257
13.3769 | 266.6431 | 15.1713 | 205.6097 | 1.8353 | 250.0503 | 133.3216
13.3792 | 266.6351 | 15.3548 | 205.4236 | 1.8349 | 249.8628 | 133.3176
13.3827 | 266.6229 | 15.1713 | 205.603 | 1.8343 | 250.0401 | 133.3114
13.3851 | 266.6146 | 15.2936 | 205.4779 | 1.8339 | 249.9137 | 133.3073
13.3875 | 266.6066 | 14.9267 | 205.8422 | 1.8335 | 250.2766 | 133.3033
13.3899 | 266.5984 | 14.8656 | 205.9005 | 1.8332 | 250.3336 | 133.2992
13.3934 | 266.5861 | 15.049 | 205.713 | 1.8326 | 250.1441 | 133.2931
13.3957 | 266.5781 | 14.8044 | 205.955 | 1.8322 | 250.3847 | 133.2891
13.3981 | 266.5699 | 14.8656 | 205.891 | 1.8318 | 250.3193 | 133.2849
13.4004 | 266.5619 | 14.8656 | 205.8884 | 1.8314 | 250.3153 | 133.2809
13.4028 | 266.5536 | 15.049 | 205.7022 | 1.831 | 250.1278 | 133.2768
13.4052 | 266.7831 | 14.8656 | 205.9621 | 1.8324 | 250.426 | 133.3916
13.4075 | 266.5374 | 15.1713 | 205.5745 | 1.8303 | 249.9974 | 133.2687
13.4099 | 266.7669 | 14.9879 | 205.8344 | 1.8317 | 250.2955 | 133.3834
13.4123 | 266.5211 | 14.9267 | 205.8137 | 1.8295 | 250.2339 | 133.2606
13.4147 | 266.5129 | 14.9879 | 205.7497 | 1.8291 | 250.1685 | 133.2564
13.4182 | 266.5006 | 14.8656 | 205.8679 | 1.8285 | 250.2847 | 133.2503
13.4205 | 266.4926 | 14.682 | 206.0489 | 1.8282 | 250.4643 | 133.2463
13.4217 | 266.4886 | 14.9879 | 205.7416 | 1.828 | 250.1564 | 133.2443
13.4241 | 266.4804 | 14.8656 | 205.8612 | 1.8276 | 250.2746 | 133.2402
13.4276 | 266.4681 | 14.8656 | 205.8571 | 1.827 | 250.2685 | 133.2341
13.4288 | 266.7018 | 15.1713 | 205.6293 | 1.8286 | 250.0796 | 133.3509
13.4324 | 266.6895 | 15.1713 | 205.6252 | 1.828 | 250.0735 | 133.3448
13.4347 | 266.6813 | 15.049 | 205.7448 | 1.8276 | 250.1916 | 133.3406
13.4371 | 266.6733 | 14.8044 | 205.9867 | 1.8273 | 250.4322 | 133.3366
13.4395 | 266.665 | 15.049 | 205.7393 | 1.8269 | 250.1835 | 133.3325
13.4418 | 266.4193 | 14.9879 | 205.7185 | 1.8247 | 250.1218 | 133.2097
13.4442 | 266.4111 | 14.9267 | 205.777 | 1.8244 | 250.1788 | 133.2055
13.4465 | 266.6407 | 15.2936 | 205.4866 | 1.8257 | 249.9268 | 133.3204
13.4489 | 266.3948 | 14.9879 | 205.7104 | 1.8236 | 250.1095 | 133.1974
13.4513 | 266.3866 | 14.9267 | 205.7688 | 1.8232 | 250.1666 | 133.1933
13.4548 | 266.6122 | 15.1101 | 205.6606 | 1.8244 | 250.096 | 133.3061
13.4572 | 266.6039 | 14.9879 | 205.7801 | 1.824 | 250.2141 | 133.302
13.4596 | 266.5957 | 15.1101 | 205.6551 | 1.8236 | 250.0877 | 133.2978
13.4619 | 267.0629 | 14.8656 | 206.0554 | 1.8268 | 250.5658 | 133.5314
13.4643 | 266.5794 | 14.9879 | 205.7719 | 1.8229 | 250.2018 | 133.2897
13.4666 | 266.5714 | 15.2325 | 205.5246 | 1.8225 | 249.9532 | 133.2857
13.469 | 266.5632 | 14.8656 | 205.8888 | 1.8221 | 250.316 | 133.2816
13.4713 | 266.5551 | 14.8656 | 205.8861 | 1.8217 | 250.312 | 133.2776
13.4737 | 266.5469 | 14.9879 | 205.7611 | 1.8214 | 250.1855 | 133.2734
13.4773 | 266.5346 | 15.2325 | 205.5124 | 1.8208 | 249.9348 | 133.2673
13.4796 | 266.5266 | 14.8044 | 205.9378 | 1.8204 | 250.3589 | 133.2633
13.482 | 266.5184 | 15.1101 | 205.6294 | 1.82 | 250.0491 | 133.2592
13.4844 | 266.5101 | 14.9267 | 205.81 | 1.8196 | 250.2283 | 133.255
13.4867 | 266.9772 | 14.9879 | 205.9045 | 1.8228 | 250.4007 | 133.4886
13.4891 | 266.9689 | 15.049 | 205.8406 | 1.8224 | 250.3354 | 133.4844
13.4914 | 266.9609 | 14.7433 | 206.1437 | 1.822 | 250.6371 | 133.4804
13.495 | 266.9486 | 15.049 | 205.8339 | 1.8215 | 250.3253 | 133.4743
13.4961 | 266.9446 | 14.8656 | 206.0159 | 1.8213 | 250.5067 | 133.4723
13.4997 | 266.9323 | 14.6209 | 206.2565 | 1.8207 | 250.7453 | 133.4662
13.5021 | 266.924 | 14.9879 | 205.8868 | 1.8203 | 250.3741 | 133.462
13.5044 | 266.916 | 14.9879 | 205.8841 | 1.82 | 250.3701 | 133.458
13.5068 | 266.9077 | 14.8044 | 206.0648 | 1.8196 | 250.5495 | 133.4539
13.5092 | 266.8995 | 14.8656 | 206.0009 | 1.8192 | 250.4841 | 133.4497
13.5115 | 266.4165 | 14.9267 | 205.7788 | 1.8153 | 250.1815 | 133.2082
13.5139 | 266.8832 | 14.5597 | 206.3014 | 1.8184 | 250.7819 | 133.4416
13.5174 | 266.8709 | 14.8044 | 206.0526 | 1.8179 | 250.531 | 133.4354
13.5198 | 266.8629 | 14.6209 | 206.2334 | 1.8175 | 250.7105 | 133.4314
13.5222 | 266.8546 | 14.7433 | 206.1082 | 1.8171 | 250.584 | 133.4273
13.5257 | 266.8423 | 14.8044 | 206.043 | 1.8165 | 250.5168 | 133.4212
13.528 | 266.8343 | 14.7433 | 206.1015 | 1.8162 | 250.5738 | 133.4171
13.5304 | 266.826 | 14.5597 | 206.2823 | 1.8158 | 250.7533 | 133.413
13.5327 | 266.818 | 14.682 | 206.1573 | 1.8154 | 250.627 | 133.409
13.5351 | 266.8097 | 14.8656 | 205.971 | 1.815 | 250.4393 | 133.4049
13.5375 | 266.3269 | 14.9879 | 205.6877 | 1.8112 | 250.0756 | 133.1635
13.5398 | 266.7934 | 14.9879 | 205.8432 | 1.8143 | 250.3088 | 133.3967
13.5434 | 266.7812 | 14.682 | 206.1451 | 1.8137 | 250.6086 | 133.3906
13.5457 | 266.7731 | 14.9879 | 205.8365 | 1.8133 | 250.2987 | 133.3866
13.5481 | 266.7649 | 14.8044 | 206.0172 | 1.813 | 250.478 | 133.3824
13.5505 | 266.7566 | 14.9879 | 205.831 | 1.8126 | 250.2904 | 133.3783
13.5528 | 266.7486 | 14.7433 | 206.0729 | 1.8122 | 250.531 | 133.3743
13.5552 | 266.7403 | 14.8044 | 206.009 | 1.8118 | 250.4657 | 133.3701
13.5575 | 266.7323 | 14.6209 | 206.1899 | 1.8115 | 250.6452 | 133.3661
13.5611 | 266.9573 | 14.682 | 206.2038 | 1.8127 | 250.6967 | 133.4787
13.5635 | 266.7117 | 14.6209 | 206.183 | 1.8105 | 250.635 | 133.3559
13.5658 | 266.7037 | 14.9267 | 205.8745 | 1.8102 | 250.3251 | 133.3518
13.5682 | 266.6954 | 14.682 | 206.1165 | 1.8098 | 250.5657 | 133.3477
13.5705 | 266.6874 | 14.5597 | 206.2361 | 1.8094 | 250.684 | 133.3437
13.5729 | 266.6791 | 14.6209 | 206.1721 | 1.809 | 250.6187 | 133.3396
13.5753 | 266.6709 | 14.7433 | 206.047 | 1.8086 | 250.4921 | 133.3354
13.5776 | 266.6628 | 14.8044 | 205.9832 | 1.8083 | 250.427 | 133.3314
13.58 | 266.8919 | 14.6209 | 206.2431 | 1.8096 | 250.725 | 133.4459
13.5824 | 266.8838 | 14.6209 | 206.2404 | 1.8093 | 250.721 | 133.4419
13.5847 | 266.8755 | 14.4374 | 206.4211 | 1.8089 | 250.9004 | 133.4378
13.5871 | 266.8675 | 14.5597 | 206.2961 | 1.8085 | 250.7741 | 133.4338
13.5895 | 266.622 | 14.8656 | 205.9084 | 1.8064 | 250.3454 | 133.311
13.5918 | 266.8512 | 14.5597 | 206.2907 | 1.8078 | 250.7659 | 133.4256
13.5942 | 266.8429 | 14.682 | 206.1656 | 1.8074 | 250.6395 | 133.4215
13.5966 | 266.8347 | 14.4986 | 206.3463 | 1.807 | 250.8187 | 133.4173
13.5989 | 266.8266 | 14.8656 | 205.9766 | 1.8067 | 250.4477 | 133.4133
13.6013 | 266.8184 | 14.7433 | 206.0962 | 1.8063 | 250.5659 | 133.4092
13.6048 | 266.8061 | 14.682 | 206.1534 | 1.8057 | 250.621 | 133.403
13.6072 | 266.798 | 14.8044 | 206.0283 | 1.8053 | 250.4946 | 133.399
13.6083 | 266.794 | 14.3763 | 206.455 | 1.8052 | 250.9207 | 133.397
13.6119 | 266.7817 | 14.5597 | 206.2675 | 1.8046 | 250.7312 | 133.3909
13.6143 | 266.7734 | 14.6209 | 206.2036 | 1.8042 | 250.6658 | 133.3867
13.6166 | 266.7654 | 14.8044 | 206.0174 | 1.8039 | 250.4783 | 133.3827
13.619 | 266.7571 | 14.8656 | 205.9534 | 1.8035 | 250.413 | 133.3786
13.6214 | 266.7489 | 14.8044 | 206.0119 | 1.8031 | 250.47 | 133.3744
13.6249 | 266.7368 | 14.7433 | 206.069 | 1.8025 | 250.5251 | 133.3684
13.6273 | 266.7285 | 14.682 | 206.1275 | 1.8022 | 250.5823 | 133.3643
13.6296 | 266.7203 | 14.8656 | 205.9412 | 1.8018 | 250.3945 | 133.3601
13.632 | 266.7122 | 14.8656 | 205.9385 | 1.8014 | 250.3905 | 133.3561
13.6344 | 266.704 | 14.8044 | 205.9969 | 1.8011 | 250.4476 | 133.352
13.6367 | 266.6959 | 14.8044 | 205.9942 | 1.8007 | 250.4436 | 133.348
13.6402 | 266.9208 | 14.8656 | 206.008 | 1.8019 | 250.4948 | 133.4604
13.6438 | 266.9085 | 14.7433 | 206.1262 | 1.8013 | 250.6109 | 133.4542
13.6462 | 266.9002 | 14.8044 | 206.0623 | 1.8009 | 250.5457 | 133.4501
13.6485 | 266.8921 | 14.8044 | 206.0596 | 1.8006 | 250.5417 | 133.4461
13.6509 | 266.6468 | 14.682 | 206.1003 | 1.7985 | 250.5414 | 133.3234
13.6532 | 266.6387 | 14.7433 | 206.0363 | 1.7981 | 250.4761 | 133.3194
13.6556 | 266.6305 | 14.7433 | 206.0335 | 1.7977 | 250.4719 | 133.3152
13.6579 | 266.6224 | 14.8044 | 205.9697 | 1.7973 | 250.4068 | 133.3112
13.6615 | 266.6101 | 14.6209 | 206.1491 | 1.7968 | 250.5842 | 133.3051
13.6639 | 266.6019 | 14.8656 | 205.9017 | 1.7964 | 250.3353 | 133.3009
13.6662 | 266.5938 | 14.8656 | 205.899 | 1.7961 | 250.3313 | 133.2969
13.6686 | 266.8226 | 14.7433 | 206.0976 | 1.7974 | 250.568 | 133.4113
13.671 | 266.8143 | 14.682 | 206.1561 | 1.797 | 250.6252 | 133.4072
13.6733 | 266.8063 | 14.8044 | 206.031 | 1.7967 | 250.4987 | 133.4031
13.6757 | 266.798 | 14.6209 | 206.2118 | 1.7963 | 250.6781 | 133.399
13.678 | 266.79 | 14.5597 | 206.2703 | 1.7959 | 250.7353 | 133.395
13.6804 | 266.7817 | 14.6209 | 206.2063 | 1.7956 | 250.6699 | 133.3908
13.6827 | 266.7736 | 14.4374 | 206.3871 | 1.7952 | 250.8494 | 133.3868
13.6851 | 266.7653 | 14.3763 | 206.4455 | 1.7948 | 250.9064 | 133.3827
13.6875 | 266.7571 | 14.254 | 206.565 | 1.7944 | 251.0245 | 133.3785
13.6898 | 266.749 | 14.254 | 206.5623 | 1.7941 | 251.0205 | 133.3745
13.6922 | 266.7407 | 14.5597 | 206.2539 | 1.7937 | 250.7107 | 133.3704
13.6946 | 266.7327 | 14.254 | 206.5569 | 1.7933 | 251.0124 | 133.3664
13.697 | 266.7244 | 14.7433 | 206.0648 | 1.793 | 250.5189 | 133.3622
13.6993 | 266.7164 | 14.5597 | 206.2458 | 1.7926 | 250.6985 | 133.3582
13.7005 | 266.7121 | 14.4374 | 206.3666 | 1.7924 | 250.8187 | 133.3561
13.7028 | 266.7041 | 14.3763 | 206.4251 | 1.7921 | 250.8757 | 133.352
13.7052 | 266.6958 | 14.254 | 206.5446 | 1.7917 | 250.9939 | 133.3479
13.7075 | 266.6878 | 14.1317 | 206.6642 | 1.7913 | 251.1122 | 133.3439
13.7099 | 266.6795 | 14.3152 | 206.478 | 1.7909 | 250.9245 | 133.3397
13.7123 | 266.6712 | 13.9482 | 206.8422 | 1.7906 | 251.2874 | 133.3356
13.7147 | 266.6632 | 14.254 | 206.5337 | 1.7902 | 250.9776 | 133.3316
13.717 | 266.6549 | 14.254 | 206.531 | 1.7898 | 250.9734 | 133.3274
13.7206 | 266.8795 | 14.3152 | 206.5446 | 1.791 | 251.0245 | 133.4397
13.7229 | 266.6345 | 14.3763 | 206.4019 | 1.7889 | 250.841 | 133.3173
13.7253 | 266.6263 | 14.3763 | 206.3991 | 1.7886 | 250.8368 | 133.3131
13.7276 | 266.8551 | 14.0705 | 206.7812 | 1.7899 | 251.2571 | 133.4276
13.73 | 266.8468 | 14.5597 | 206.2892 | 1.7895 | 250.7637 | 133.4234
13.7324 | 266.8388 | 14.1317 | 206.7146 | 1.7892 | 251.1877 | 133.4194
13.7347 | 266.8305 | 14.3152 | 206.5283 | 1.7888 | 251 | 133.4152
13.7371 | 266.5853 | 14.3763 | 206.3855 | 1.7867 | 250.8164 | 133.2927
13.7395 | 266.5773 | 14.3152 | 206.4439 | 1.7864 | 250.8735 | 133.2887
13.743 | 266.565 | 14.3763 | 206.3787 | 1.7858 | 250.8062 | 133.2825
13.7454 | 266.5567 | 14.4374 | 206.3148 | 1.7854 | 250.741 | 133.2784
13.7477 | 266.7855 | 14.1317 | 206.6968 | 1.7868 | 251.1611 | 133.3928
13.7501 | 266.7772 | 14.3763 | 206.4494 | 1.7864 | 250.9123 | 133.3886
13.7524 | 266.7692 | 14.3763 | 206.4468 | 1.7861 | 250.9083 | 133.3846
13.7548 | 266.7609 | 14.3763 | 206.444 | 1.7857 | 250.9041 | 133.3804
13.7572 | 266.7528 | 14.4374 | 206.3802 | 1.7853 | 250.839 | 133.3764
13.7596 | 266.7446 | 14.3152 | 206.4997 | 1.785 | 250.9571 | 133.3723
13.7643 | 266.965 | 14.3763 | 206.512 | 1.786 | 251.0062 | 133.4825
13.7667 | 266.7199 | 14.4986 | 206.308 | 1.7839 | 250.7614 | 133.36
13.769 | 266.7119 | 14.3152 | 206.4888 | 1.7835 | 250.9407 | 133.3559
13.7714 | 266.7036 | 14.3763 | 206.4249 | 1.7831 | 250.8755 | 133.3518
13.7737 | 266.6956 | 14.254 | 206.5445 | 1.7828 | 250.9938 | 133.3478
13.7761 | 266.6873 | 14.254 | 206.5418 | 1.7824 | 250.9896 | 133.3436
13.7784 | 266.6792 | 14.0094 | 206.7837 | 1.782 | 251.2302 | 133.3396
13.7808 | 266.6709 | 14.254 | 206.5363 | 1.7817 | 250.9815 | 133.3355
13.7832 | 266.6626 | 14.0705 | 206.717 | 1.7813 | 251.1608 | 133.3313
13.7855 | 266.6546 | 14.254 | 206.5309 | 1.7809 | 250.9733 | 133.3273
13.7891 | 266.879 | 14.1317 | 206.728 | 1.7821 | 251.2078 | 133.4395
13.7915 | 266.8707 | 13.826 | 207.0309 | 1.7817 | 251.5094 | 133.4354
13.7938 | 266.8627 | 14.0705 | 206.7837 | 1.7814 | 251.2608 | 133.4313
13.7962 | 266.8544 | 14.254 | 206.5975 | 1.781 | 251.0732 | 133.4272
13.7985 | 266.6096 | 14.0705 | 206.6994 | 1.7789 | 251.1343 | 133.3048
13.8009 | 266.6013 | 14.0705 | 206.6966 | 1.7786 | 251.1302 | 133.3007
13.8044 | 266.8257 | 13.9482 | 206.8937 | 1.7797 | 251.3646 | 133.4128
13.8056 | 266.585 | 13.8871 | 206.8746 | 1.7779 | 251.3054 | 133.2925
13.808 | 266.5767 | 14.1317 | 206.6272 | 1.7775 | 251.0567 | 133.2884
13.8115 | 266.5647 | 14.1317 | 206.6232 | 1.7769 | 251.0506 | 133.2823
13.8139 | 266.5564 | 14.0094 | 206.7427 | 1.7766 | 251.1688 | 133.2782
13.8163 | 266.5481 | 14.1317 | 206.6177 | 1.7762 | 251.0423 | 133.274
13.8186 | 266.54 | 13.9482 | 206.7985 | 1.7759 | 251.2218 | 133.27
13.821 | 266.7684 | 13.826 | 206.9968 | 1.7772 | 251.4582 | 133.3842
13.8233 | 266.7603 | 14.1317 | 206.6884 | 1.7768 | 251.1485 | 133.3802
13.8257 | 266.752 | 14.0705 | 206.7468 | 1.7765 | 251.2055 | 133.376
13.8293 | 266.7397 | 13.8871 | 206.9261 | 1.7759 | 251.3827 | 133.3698
13.8316 | 266.7316 | 13.8871 | 206.9234 | 1.7756 | 251.3787 | 133.3658
13.834 | 266.7233 | 14.0705 | 206.7373 | 1.7752 | 251.1912 | 133.3617
13.8363 | 266.7153 | 13.9482 | 206.8569 | 1.7748 | 251.3094 | 133.3576
13.8387 | 266.707 | 13.8871 | 206.9152 | 1.7745 | 251.3664 | 133.3535
13.8411 | 266.6987 | 14.0094 | 206.7902 | 1.7741 | 251.24 | 133.3494
13.8434 | 266.6907 | 14.1317 | 206.6652 | 1.7738 | 251.1136 | 133.3453
13.847 | 266.6783 | 14.254 | 206.5388 | 1.7732 | 250.9852 | 133.3392
13.8493 | 266.67 | 14.254 | 206.536 | 1.7728 | 250.981 | 133.335
13.8517 | 266.8985 | 14.0094 | 206.8568 | 1.7742 | 251.3399 | 133.4493
13.8541 | 266.8902 | 14.254 | 206.6094 | 1.7738 | 251.0911 | 133.4451
13.8564 | 266.8822 | 14.1317 | 206.729 | 1.7735 | 251.2094 | 133.4411
13.8599 | 266.6333 | 13.7648 | 207.013 | 1.7712 | 251.4519 | 133.3167
13.8623 | 266.625 | 14.0705 | 206.7045 | 1.7709 | 251.142 | 133.3125
13.8647 | 266.8535 | 13.8871 | 206.9641 | 1.7722 | 251.4396 | 133.4267
13.867 | 266.6087 | 14.0705 | 206.6991 | 1.7701 | 251.1338 | 133.3043
13.8706 | 266.5964 | 13.9482 | 206.8173 | 1.7696 | 251.25 | 133.2982
13.8729 | 266.8248 | 13.7648 | 207.0768 | 1.771 | 251.5476 | 133.4124
13.8753 | 266.58 | 13.9482 | 206.8118 | 1.7689 | 251.2418 | 133.29
13.8776 | 266.8084 | 13.8871 | 206.949 | 1.7702 | 251.4171 | 133.4042
13.88 | 266.8001 | 13.9482 | 206.8852 | 1.7699 | 251.3519 | 133.4001
13.8824 | 266.7918 | 14.0094 | 206.8212 | 1.7695 | 251.2865 | 133.3959
13.8847 | 266.7838 | 13.9482 | 206.8797 | 1.7691 | 251.3437 | 133.3919
13.8883 | 266.7714 | 14.254 | 206.5698 | 1.7686 | 251.0317 | 133.3857
13.8919 | 266.7591 | 14.0094 | 206.8103 | 1.7681 | 251.2702 | 133.3796
13.893 | 266.5187 | 14.0705 | 206.6691 | 1.7662 | 251.0888 | 133.2593
13.8966 | 266.7428 | 14.0705 | 206.7438 | 1.7673 | 251.2009 | 133.3714
13.899 | 266.498 | 14.0094 | 206.7233 | 1.7653 | 251.1396 | 133.249
13.9013 | 266.49 | 14.0094 | 206.7206 | 1.7649 | 251.1356 | 133.245
13.9037 | 266.7181 | 14.3152 | 206.4908 | 1.7663 | 250.9438 | 133.359
13.906 | 266.71 | 14.1317 | 206.6716 | 1.7659 | 251.1233 | 133.355
13.9084 | 266.7017 | 14.3152 | 206.4854 | 1.7656 | 250.9357 | 133.3509
13.9107 | 266.6937 | 14.0094 | 206.7885 | 1.7652 | 251.2374 | 133.3468
13.9131 | 266.9217 | 14.1317 | 206.7422 | 1.7665 | 251.2292 | 133.4609
13.9167 | 266.673 | 14.3763 | 206.4147 | 1.7643 | 250.8602 | 133.3365
13.919 | 266.9013 | 14.1317 | 206.7354 | 1.7656 | 251.219 | 133.4507
13.9214 | 266.6567 | 13.9482 | 206.8374 | 1.7636 | 251.2801 | 133.3283
13.9237 | 266.6486 | 13.8871 | 206.8958 | 1.7632 | 251.3372 | 133.3243
13.9261 | 266.6403 | 13.8871 | 206.893 | 1.7629 | 251.3331 | 133.3202
13.9285 | 266.632 | 14.0705 | 206.7068 | 1.7625 | 251.1455 | 133.316
13.9308 | 266.624 | 14.0094 | 206.7653 | 1.7622 | 251.2026 | 133.312
13.9332 | 266.6157 | 14.0094 | 206.7625 | 1.7618 | 251.1984 | 133.3078
13.9367 | 266.6033 | 13.9482 | 206.8196 | 1.7613 | 251.2535 | 133.3017
13.9391 | 266.5953 | 14.4374 | 206.3277 | 1.7609 | 250.7602 | 133.2976
13.9415 | 266.587 | 14.0705 | 206.6918 | 1.7605 | 251.123 | 133.2935
13.9438 | 266.5789 | 14.0705 | 206.6891 | 1.7602 | 251.119 | 133.2895
13.9462 | 266.5706 | 14.254 | 206.5029 | 1.7598 | 250.9313 | 133.2853
13.9485 | 266.5626 | 14.1317 | 206.6225 | 1.7595 | 251.0496 | 133.2813
13.9509 | 266.5543 | 14.254 | 206.4974 | 1.7591 | 250.9231 | 133.2771
13.9544 | 266.5419 | 14.0094 | 206.7379 | 1.7586 | 251.1616 | 133.271
13.9556 | 266.5379 | 13.8871 | 206.8589 | 1.7584 | 251.2819 | 133.269
13.958 | 266.5296 | 14.1317 | 206.6115 | 1.758 | 251.0331 | 133.2648
13.9616 | 266.5173 | 14.3152 | 206.4239 | 1.7575 | 250.8434 | 133.2586
13.9639 | 266.5092 | 13.8871 | 206.8493 | 1.7572 | 251.2675 | 133.2546
13.965 | 266.5052 | 14.3152 | 206.4199 | 1.757 | 250.8374 | 133.2526
13.9686 | 266.4929 | 14.3152 | 206.4158 | 1.7564 | 250.8312 | 133.2464
13.971 | 266.4846 | 14.3152 | 206.413 | 1.7561 | 250.8271 | 133.2423
13.9733 | 266.7127 | 14.1317 | 206.6725 | 1.7574 | 251.1247 | 133.3564
13.9757 | 266.4682 | 14.0094 | 206.7133 | 1.7554 | 251.1247 | 133.2341
13.9781 | 266.6961 | 14.0705 | 206.7282 | 1.7567 | 251.1775 | 133.348
13.9804 | 266.688 | 14.1317 | 206.6643 | 1.7564 | 251.1123 | 133.344
13.9828 | 266.4435 | 14.254 | 206.4605 | 1.7543 | 250.8678 | 133.2218
13.9851 | 266.4355 | 14.0094 | 206.7024 | 1.754 | 251.1083 | 133.2177
13.9875 | 266.4272 | 14.1317 | 206.5774 | 1.7536 | 250.9819 | 133.2136
13.9898 | 266.6553 | 13.826 | 206.9591 | 1.7549 | 251.4016 | 133.3276
13.9922 | 266.4108 | 14.0705 | 206.6331 | 1.7529 | 251.0349 | 133.2054
13.9946 | 266.4025 | 13.7648 | 206.936 | 1.7525 | 251.3365 | 133.2013
13.997 | 266.3945 | 14.0705 | 206.6277 | 1.7522 | 251.0267 | 133.1972
13.9993 | 266.6223 | 13.8871 | 206.887 | 1.7535 | 251.324 | 133.3111
14.0017 | 266.6142 | 13.9482 | 206.8232 | 1.7532 | 251.2589 | 133.3071
14.0041 | 266.6059 | 13.826 | 206.9426 | 1.7528 | 251.377 | 133.303
14.0064 | 266.5979 | 13.9482 | 206.8178 | 1.7525 | 251.2507 | 133.2989
14.0099 | 266.5855 | 13.9482 | 206.8136 | 1.7519 | 251.2446 | 133.2928
14.0135 | 266.5732 | 14.0094 | 206.7483 | 1.7514 | 251.1772 | 133.2866
14.0146 | 266.5691 | 13.9482 | 206.8082 | 1.7512 | 251.2364 | 133.2846
14.0182 | 266.5568 | 14.0705 | 206.6818 | 1.7507 | 251.1079 | 133.2784
14.0206 | 266.5485 | 13.826 | 206.9235 | 1.7503 | 251.3482 | 133.2742
14.0229 | 266.5404 | 13.7036 | 207.0432 | 1.75 | 251.4666 | 133.2702
14.0253 | 266.5321 | 13.9482 | 206.7958 | 1.7496 | 251.2179 | 133.2661
14.0277 | 266.5238 | 13.7036 | 207.0377 | 1.7493 | 251.4583 | 133.2619
14.03 | 266.5157 | 13.8871 | 206.8515 | 1.7489 | 251.2708 | 133.2579
14.0324 | 266.5074 | 13.9482 | 206.7876 | 1.7486 | 251.2055 | 133.2537
14.0347 | 266.4994 | 13.9482 | 206.7849 | 1.7482 | 251.2015 | 133.2497
14.0383 | 266.487 | 13.826 | 206.903 | 1.7477 | 251.3175 | 133.2435
14.0407 | 266.4787 | 13.826 | 206.9002 | 1.7473 | 251.3134 | 133.2394
14.043 | 266.4707 | 13.7648 | 206.9588 | 1.747 | 251.3705 | 133.2353
14.0454 | 266.4624 | 13.8871 | 206.8337 | 1.7466 | 251.2441 | 133.2312
14.0477 | 266.4543 | 13.8871 | 206.831 | 1.7463 | 251.24 | 133.2271
14.0501 | 266.446 | 13.826 | 206.8893 | 1.7459 | 251.297 | 133.223
14.0525 | 266.4377 | 13.826 | 206.8866 | 1.7456 | 251.2928 | 133.2188
14.0548 | 266.4296 | 13.7648 | 206.9451 | 1.7452 | 251.35 | 133.2148
14.0572 | 266.4213 | 13.7648 | 206.9423 | 1.7449 | 251.3459 | 133.2107
14.0595 | 266.4132 | 13.8871 | 206.8173 | 1.7445 | 251.2195 | 133.2066
14.0619 | 266.4049 | 13.7648 | 206.9368 | 1.7442 | 251.3377 | 133.2025
14.0655 | 266.3926 | 13.8871 | 206.8104 | 1.7436 | 251.2092 | 133.1963
14.0667 | 266.6245 | 14.0705 | 206.7043 | 1.7451 | 251.1418 | 133.3123
14.0702 | 266.3762 | 14.0094 | 206.6827 | 1.7429 | 251.0787 | 133.1881
14.0725 | 266.3682 | 13.826 | 206.8634 | 1.7426 | 251.2581 | 133.1841
14.0749 | 266.3598 | 13.6425 | 207.0441 | 1.7422 | 251.4374 | 133.1799
14.0773 | 266.5875 | 13.9482 | 206.8143 | 1.7436 | 251.2455 | 133.2937
14.0796 | 266.3435 | 13.8871 | 206.7941 | 1.7415 | 251.1846 | 133.1717
14.082 | 266.3352 | 13.9482 | 206.7302 | 1.7412 | 251.1194 | 133.1676
14.0844 | 266.3271 | 13.9482 | 206.7275 | 1.7408 | 251.1154 | 133.1636
14.0867 | 266.3188 | 14.0705 | 206.6024 | 1.7405 | 250.9889 | 133.1594
14.0891 | 266.5466 | 14.0705 | 206.6784 | 1.7418 | 251.1028 | 133.2733
14.0915 | 266.5383 | 13.8871 | 206.859 | 1.7415 | 251.2821 | 133.2692
14.095 | 266.526 | 13.8871 | 206.8549 | 1.7409 | 251.2759 | 133.263
14.0973 | 266.5179 | 13.826 | 206.9133 | 1.7406 | 251.3329 | 133.2589
14.0997 | 266.2737 | 13.8871 | 206.7708 | 1.7386 | 251.1498 | 133.1369
14.1021 | 266.2657 | 13.7648 | 206.8904 | 1.7382 | 251.268 | 133.1328
14.1044 | 266.2573 | 13.9482 | 206.7042 | 1.7379 | 251.0805 | 133.1287
14.1068 | 266.4849 | 13.826 | 206.9023 | 1.7392 | 251.3164 | 133.2424
14.1092 | 266.4768 | 13.7648 | 206.9608 | 1.7388 | 251.3736 | 133.2384
14.1116 | 266.2327 | 13.6425 | 207.0017 | 1.7368 | 251.3738 | 133.1163
14.1139 | 266.4604 | 13.5202 | 207.1999 | 1.7381 | 251.61 | 133.2302
14.1174 | 266.4481 | 13.5813 | 207.1347 | 1.7376 | 251.5427 | 133.224
14.1186 | 266.444 | 13.826 | 206.8887 | 1.7374 | 251.296 | 133.222
14.1221 | 266.4317 | 13.8871 | 206.8235 | 1.7369 | 251.2287 | 133.2158
14.1245 | 266.4234 | 13.6425 | 207.0653 | 1.7366 | 251.4692 | 133.2117
14.1269 | 266.4153 | 13.7036 | 207.0015 | 1.7362 | 251.4041 | 133.2077
14.1293 | 266.407 | 13.7036 | 206.9987 | 1.7359 | 251.3999 | 133.2035
14.1316 | 266.3987 | 13.5813 | 207.1183 | 1.7355 | 251.518 | 133.1993
14.1351 | 266.3866 | 13.7036 | 206.9919 | 1.735 | 251.3897 | 133.1933
14.1375 | 266.3782 | 13.826 | 206.8667 | 1.7346 | 251.2631 | 133.1891
14.1399 | 266.3699 | 13.7036 | 206.9864 | 1.7343 | 251.3814 | 133.185
14.1434 | 266.3578 | 13.7648 | 206.9211 | 1.7338 | 251.3141 | 133.1789
14.1458 | 266.3495 | 13.826 | 206.8572 | 1.7334 | 251.2488 | 133.1748
14.1482 | 266.3412 | 13.826 | 206.8544 | 1.7331 | 251.2446 | 133.1706
14.1493 | 266.3372 | 13.7036 | 206.9755 | 1.7329 | 251.365 | 133.1686
14.1529 | 266.3248 | 13.7648 | 206.9101 | 1.7324 | 251.2976 | 133.1624
14.1552 | 266.3167 | 13.6425 | 207.0297 | 1.732 | 251.4159 | 133.1584
14.1576 | 266.5441 | 13.7648 | 206.9832 | 1.7334 | 251.4073 | 133.2721
14.1599 | 266.5361 | 13.5813 | 207.1641 | 1.733 | 251.5867 | 133.268
14.1635 | 266.5237 | 13.7036 | 207.0376 | 1.7325 | 251.4582 | 133.2618
14.1647 | 266.5194 | 13.8871 | 206.8527 | 1.7323 | 251.2726 | 133.2597
14.1682 | 266.2716 | 14.0094 | 206.6478 | 1.7301 | 251.0264 | 133.1358
14.1706 | 266.2633 | 13.5813 | 207.0731 | 1.7298 | 251.4504 | 133.1317
14.1718 | 266.4949 | 13.5813 | 207.1503 | 1.7313 | 251.5662 | 133.2475
14.1753 | 266.2469 | 13.7648 | 206.8842 | 1.7291 | 251.2587 | 133.1235
14.1777 | 266.2386 | 13.7648 | 206.8814 | 1.7287 | 251.2545 | 133.1193
14.18 | 266.2305 | 13.826 | 206.8175 | 1.7284 | 251.1893 | 133.1153
14.1824 | 266.2222 | 13.5813 | 207.0594 | 1.7281 | 251.4298 | 133.1111
14.1847 | 266.2142 | 13.7036 | 206.9345 | 1.7277 | 251.3035 | 133.1071
14.1871 | 266.2058 | 13.6425 | 206.9928 | 1.7274 | 251.3604 | 133.1029
14.1895 | 266.4331 | 13.6425 | 207.0685 | 1.7287 | 251.4741 | 133.2166
14.193 | 266.421 | 13.5202 | 207.1868 | 1.7282 | 251.5903 | 133.2105
14.1954 | 266.4127 | 13.3979 | 207.3063 | 1.7278 | 251.7085 | 133.2064
14.1978 | 266.4044 | 13.3979 | 207.3036 | 1.7275 | 251.7043 | 133.2022
14.199 | 266.4003 | 13.459 | 207.2411 | 1.7273 | 251.6412 | 133.2002
14.2025 | 266.388 | 13.2145 | 207.4815 | 1.7268 | 251.8795 | 133.194
14.2048 | 266.3799 | 13.7036 | 206.9897 | 1.7264 | 251.3864 | 133.19
14.2072 | 266.3716 | 13.6425 | 207.048 | 1.7261 | 251.4433 | 133.1858
14.2095 | 266.3635 | 13.3979 | 207.2899 | 1.7258 | 251.6839 | 133.1818
14.2119 | 266.3552 | 13.459 | 207.2261 | 1.7254 | 251.6186 | 133.1776
14.2155 | 266.3428 | 13.6425 | 207.0384 | 1.7249 | 251.4289 | 133.1714
14.2167 | 266.5743 | 13.3979 | 207.3602 | 1.7264 | 251.7893 | 133.2872
14.2202 | 266.562 | 13.459 | 207.295 | 1.7259 | 251.722 | 133.281
14.2226 | 266.5536 | 13.5813 | 207.1699 | 1.7255 | 251.5955 | 133.2768
14.2249 | 266.31 | 13.5202 | 207.1498 | 1.7235 | 251.5348 | 133.155
14.2273 | 266.3017 | 13.5202 | 207.147 | 1.7232 | 251.5307 | 133.1509
14.2296 | 266.5291 | 13.3368 | 207.4062 | 1.7245 | 251.8278 | 133.2646
14.232 | 266.2853 | 13.3368 | 207.325 | 1.7225 | 251.7059 | 133.1427
14.2344 | 266.2772 | 13.6425 | 207.0166 | 1.7221 | 251.3961 | 133.1386
14.2367 | 266.2689 | 13.7036 | 206.9527 | 1.7218 | 251.3309 | 133.1345
14.2391 | 266.2606 | 13.5202 | 207.1333 | 1.7214 | 251.5101 | 133.1303
14.2415 | 266.488 | 13.6425 | 207.0868 | 1.7228 | 251.5015 | 133.244
14.245 | 266.2402 | 13.1533 | 207.4934 | 1.7206 | 251.8668 | 133.1201
14.2474 | 266.4673 | 13.2145 | 207.5079 | 1.7219 | 251.9191 | 133.2336
14.2497 | 266.4592 | 13.5202 | 207.1995 | 1.7216 | 251.6094 | 133.2296
14.2521 | 266.4509 | 13.5813 | 207.1357 | 1.7212 | 251.5441 | 133.2254
14.2544 | 266.2074 | 13.5202 | 207.1156 | 1.7192 | 251.4835 | 133.1037
14.258 | 266.4304 | 13.6425 | 207.0676 | 1.7204 | 251.4727 | 133.2152
14.2604 | 266.1867 | 13.8871 | 206.7418 | 1.7184 | 251.1062 | 133.0933
14.2627 | 266.414 | 13.7036 | 207.0011 | 1.7197 | 251.4034 | 133.207
14.2651 | 266.4057 | 13.459 | 207.2429 | 1.7193 | 251.6438 | 133.2028
14.2674 | 266.3976 | 13.3368 | 207.3624 | 1.719 | 251.762 | 133.1988
14.271 | 266.3852 | 13.459 | 207.2361 | 1.7185 | 251.6336 | 133.1926
14.2721 | 266.3812 | 13.2756 | 207.4181 | 1.7183 | 251.815 | 133.1906
14.2745 | 266.3729 | 13.3979 | 207.2931 | 1.718 | 251.6885 | 133.1864
14.2769 | 266.3645 | 13.459 | 207.2292 | 1.7176 | 251.6233 | 133.1823
14.2804 | 266.3524 | 13.2145 | 207.4696 | 1.7171 | 251.8617 | 133.1762
14.2828 | 266.3441 | 13.5202 | 207.1612 | 1.7168 | 251.5518 | 133.172
14.2852 | 266.3358 | 13.6425 | 207.0361 | 1.7164 | 251.4254 | 133.1679
14.2875 | 266.3277 | 13.6425 | 207.0334 | 1.7161 | 251.4213 | 133.1638
14.2899 | 266.3193 | 13.459 | 207.2141 | 1.7157 | 251.6007 | 133.1597
14.2922 | 266.3113 | 13.5813 | 207.0891 | 1.7154 | 251.4743 | 133.1556
14.2946 | 266.3029 | 13.6425 | 207.0251 | 1.7151 | 251.409 | 133.1515
14.2982 | 266.2906 | 13.0921 | 207.5714 | 1.7145 | 251.9532 | 133.1453
14.2993 | 266.2865 | 13.2756 | 207.3866 | 1.7144 | 251.7677 | 133.1433
14.3017 | 266.2782 | 13.3979 | 207.2615 | 1.714 | 251.6412 | 133.1391
14.3052 | 266.2661 | 13.2145 | 207.4409 | 1.7135 | 251.8185 | 133.133
14.3076 | 266.2577 | 13.031 | 207.6216 | 1.7132 | 251.9979 | 133.1289
14.31 | 266.2494 | 13.1533 | 207.4965 | 1.7128 | 251.8714 | 133.1247
14.3123 | 266.2413 | 13.3368 | 207.3103 | 1.7125 | 251.6839 | 133.1207
14.3147 | 266.233 | 13.2145 | 207.4298 | 1.7122 | 251.802 | 133.1165
14.317 | 266.2249 | 13.3368 | 207.3048 | 1.7118 | 251.6757 | 133.1125
14.3194 | 266.2166 | 13.1533 | 207.4856 | 1.7115 | 251.855 | 133.1083
14.3218 | 266.4438 | 13.1533 | 207.5613 | 1.7128 | 251.9686 | 133.2219
14.3241 | 266.2002 | 13.1533 | 207.4801 | 1.7108 | 251.8468 | 133.1001
14.3265 | 266.1919 | 13.0921 | 207.5385 | 1.7105 | 251.9038 | 133.0959
14.3289 | 266.1838 | 13.031 | 207.5969 | 1.7101 | 251.9609 | 133.0919
14.3324 | 266.1714 | 13.0921 | 207.5317 | 1.7096 | 251.8936 | 133.0857
14.3348 | 266.3983 | 13.1533 | 207.5461 | 1.7109 | 251.9458 | 133.1991
14.3371 | 266.3902 | 13.2145 | 207.4822 | 1.7106 | 251.8806 | 133.1951
14.3395 | 266.3819 | 13.031 | 207.663 | 1.7102 | 252.0599 | 133.1909
14.3418 | 266.1386 | 13.0921 | 207.5208 | 1.7083 | 251.8772 | 133.0693
14.3442 | 266.3654 | 13.2756 | 207.4129 | 1.7096 | 251.8071 | 133.1827
14.3466 | 266.3574 | 13.2145 | 207.4713 | 1.7092 | 251.8642 | 133.1787
14.349 | 266.349 | 12.9698 | 207.7132 | 1.7089 | 252.1047 | 133.1745
14.3513 | 266.3407 | 13.0921 | 207.5881 | 1.7085 | 251.9782 | 133.1703
14.3537 | 266.3326 | 12.9087 | 207.7688 | 1.7082 | 252.1576 | 133.1663
14.3561 | 266.3243 | 12.9698 | 207.705 | 1.7079 | 252.0923 | 133.1621
14.3596 | 266.3119 | 13.031 | 207.6396 | 1.7074 | 252.0249 | 133.1559
14.3619 | 266.3038 | 12.9698 | 207.6981 | 1.707 | 252.0821 | 133.1519
14.3643 | 266.5306 | 13.031 | 207.7125 | 1.7083 | 252.1343 | 133.2653
14.3667 | 266.2874 | 13.0921 | 207.5704 | 1.7064 | 251.9516 | 133.1437
14.369 | 266.5142 | 13.0921 | 207.646 | 1.7076 | 252.065 | 133.2571
14.3726 | 266.2667 | 13.031 | 207.6246 | 1.7055 | 252.0023 | 133.1333
14.3749 | 266.2586 | 13.2145 | 207.4384 | 1.7052 | 251.8148 | 133.1293
14.3773 | 266.2502 | 13.5813 | 207.0688 | 1.7048 | 251.4438 | 133.1251
14.3809 | 266.2379 | 12.7864 | 207.8596 | 1.7043 | 252.2325 | 133.1189
14.3832 | 266.2298 | 13.0921 | 207.5512 | 1.704 | 251.9228 | 133.1149
14.3856 | 266.2214 | 13.459 | 207.1815 | 1.7036 | 251.5517 | 133.1107
14.3891 | 266.2091 | 13.2145 | 207.4219 | 1.7031 | 251.79 | 133.1045
14.3915 | 266.201 | 13.3979 | 207.2358 | 1.7028 | 251.6026 | 133.1005
14.3939 | 266.1926 | 13.031 | 207.5999 | 1.7025 | 251.9653 | 133.0963
14.3962 | 266.1845 | 13.2756 | 207.3526 | 1.7021 | 251.7167 | 133.0923
14.3986 | 266.1762 | 13.0921 | 207.5333 | 1.7018 | 251.896 | 133.0881
14.401 | 266.1679 | 13.2145 | 207.4081 | 1.7015 | 251.7694 | 133.0839
14.4033 | 266.1598 | 13.1533 | 207.4666 | 1.7011 | 251.8266 | 133.0799
14.4057 | 266.3865 | 13.1533 | 207.5422 | 1.7024 | 251.9399 | 133.1932
14.408 | 266.1434 | 13.2145 | 207.4 | 1.7005 | 251.7572 | 133.0717
14.4104 | 266.135 | 13.2145 | 207.3972 | 1.7001 | 251.753 | 133.0675
14.4139 | 266.1226 | 13.031 | 207.5765 | 1.6996 | 251.9303 | 133.0613
14.4163 | 266.1146 | 12.7864 | 207.8185 | 1.6993 | 252.1709 | 133.0573
14.4187 | 266.1062 | 13.2145 | 207.3876 | 1.6989 | 251.7386 | 133.0531
14.4198 | 266.3372 | 12.9698 | 207.7093 | 1.7004 | 252.0988 | 133.1686
14.4234 | 266.0898 | 12.9698 | 207.6268 | 1.6983 | 251.9751 | 133.0449
14.4257 | 266.3167 | 12.9087 | 207.7635 | 1.6996 | 252.1496 | 133.1583
14.4281 | 266.3083 | 13.0921 | 207.5773 | 1.6992 | 251.9621 | 133.1542
14.4305 | 266.3 | 13.031 | 207.6357 | 1.6989 | 252.019 | 133.15
14.4328 | 266.057 | 13.0921 | 207.4936 | 1.6969 | 251.8364 | 133.0285
14.4364 | 266.0446 | 13.2756 | 207.3059 | 1.6964 | 251.6467 | 133.0223
14.4387 | 266.0362 | 13.0921 | 207.4866 | 1.6961 | 251.826 | 133.0181
14.4411 | 266.2631 | 13.3979 | 207.2565 | 1.6974 | 251.6336 | 133.1315
14.4435 | 266.2547 | 13.3368 | 207.3148 | 1.697 | 251.6906 | 133.1274
14.4458 | 266.0117 | 13.2145 | 207.3561 | 1.6951 | 251.6914 | 133.0059
14.4482 | 266.2383 | 13.2756 | 207.3705 | 1.6964 | 251.7435 | 133.1191
14.4505 | 265.9953 | 13.2756 | 207.2895 | 1.6944 | 251.6221 | 132.9977
14.4541 | 266.2178 | 13.2756 | 207.3637 | 1.6956 | 251.7333 | 133.1089
14.4564 | 266.2095 | 13.2756 | 207.3609 | 1.6952 | 251.7291 | 133.1047
14.4588 | 265.9665 | 13.3368 | 207.2187 | 1.6933 | 251.5465 | 132.9833
14.4612 | 266.193 | 13.3979 | 207.2331 | 1.6945 | 251.5986 | 133.0965
14.4636 | 266.1847 | 13.3979 | 207.2303 | 1.6942 | 251.5944 | 133.0923
14.4659 | 266.1766 | 13.1533 | 207.4722 | 1.6939 | 251.835 | 133.0883
14.4694 | 265.9294 | 13.2756 | 207.2675 | 1.6918 | 251.5891 | 132.9647
14.4718 | 266.1559 | 13.2756 | 207.343 | 1.693 | 251.7023 | 133.0779
14.4741 | 266.1478 | 13.2756 | 207.3403 | 1.6927 | 251.6983 | 133.0739
14.4765 | 266.1394 | 13.2756 | 207.3375 | 1.6924 | 251.6941 | 133.0697
14.4801 | 266.127 | 12.9698 | 207.6392 | 1.6919 | 251.9937 | 133.0635
14.4813 | 265.8882 | 13.031 | 207.4984 | 1.6901 | 251.8131 | 132.9441
14.4848 | 266.1106 | 13.1533 | 207.4502 | 1.6912 | 251.802 | 133.0553
14.4871 | 266.1025 | 13.3979 | 207.2029 | 1.6909 | 251.5534 | 133.0513
14.4895 | 266.0942 | 13.459 | 207.1391 | 1.6905 | 251.4881 | 133.0471
14.4918 | 266.0861 | 13.1533 | 207.4421 | 1.6902 | 251.7897 | 133.043
14.4942 | 266.0777 | 13.3979 | 207.1947 | 1.6899 | 251.541 | 133.0389
14.4966 | 265.8346 | 13.2756 | 207.2359 | 1.6879 | 251.5417 | 132.9173
14.499 | 266.0613 | 13.2145 | 207.3726 | 1.6892 | 251.7161 | 133.0306
14.5025 | 266.0489 | 13.459 | 207.124 | 1.6887 | 251.4655 | 133.0245
14.5049 | 266.0406 | 13.5202 | 207.06 | 1.6884 | 251.4001 | 133.0203
14.5084 | 266.0284 | 13.5202 | 207.0559 | 1.6879 | 251.394 | 133.0142
14.5108 | 266.0201 | 13.3979 | 207.1755 | 1.6876 | 251.5121 | 133.01
14.5132 | 266.0117 | 13.5202 | 207.0504 | 1.6872 | 251.3857 | 133.0059
14.5155 | 266.0036 | 13.5202 | 207.0477 | 1.6869 | 251.3816 | 133.0018
14.5179 | 265.9953 | 13.459 | 207.1061 | 1.6866 | 251.4387 | 132.9977
14.5202 | 265.9872 | 13.5813 | 206.9811 | 1.6862 | 251.3123 | 132.9936
14.5226 | 265.9789 | 13.3368 | 207.2228 | 1.6859 | 251.5526 | 132.9894
14.5249 | 265.9708 | 13.3979 | 207.159 | 1.6856 | 251.4875 | 132.9854
14.5273 | 265.9624 | 13.5202 | 207.0339 | 1.6852 | 251.361 | 132.9812
14.5297 | 265.9541 | 13.5813 | 206.9701 | 1.6849 | 251.2957 | 132.977
14.532 | 265.946 | 13.3368 | 207.2119 | 1.6846 | 251.5362 | 132.973
14.5356 | 265.9336 | 13.3368 | 207.2077 | 1.6841 | 251.53 | 132.9668
14.538 | 265.9253 | 13.3368 | 207.205 | 1.6838 | 251.5258 | 132.9626
14.5403 | 266.1518 | 13.459 | 207.1583 | 1.685 | 251.5169 | 133.0759
14.5427 | 265.9088 | 13.3368 | 207.1995 | 1.6831 | 251.5176 | 132.9544
14.545 | 265.9007 | 13.459 | 207.0746 | 1.6828 | 251.3914 | 132.9504
14.5474 | 266.127 | 13.5813 | 207.0277 | 1.684 | 251.3822 | 133.0635
14.5497 | 265.8843 | 13.2756 | 207.2525 | 1.6821 | 251.5665 | 132.9421
14.5521 | 266.1106 | 13.2145 | 207.389 | 1.6834 | 251.7408 | 133.0553
14.5545 | 265.8676 | 13.0921 | 207.4304 | 1.6814 | 251.7417 | 132.9338
14.5568 | 265.8595 | 13.2756 | 207.2442 | 1.6811 | 251.5542 | 132.9298
14.5604 | 265.8471 | 13.3979 | 207.1178 | 1.6806 | 251.4257 | 132.9236
14.5615 | 265.8431 | 13.459 | 207.0554 | 1.6805 | 251.3625 | 132.9215
14.5651 | 265.8307 | 13.3979 | 207.1123 | 1.68 | 251.4174 | 132.9153
14.5675 | 266.0569 | 13.3979 | 207.1877 | 1.6812 | 251.5306 | 133.0285
14.5698 | 266.0488 | 13.2145 | 207.3684 | 1.6809 | 251.7099 | 133.0244
14.5722 | 265.8059 | 13.3368 | 207.1652 | 1.679 | 251.4662 | 132.903
14.5745 | 266.0324 | 13.3368 | 207.2407 | 1.6803 | 251.5794 | 133.0162
14.5769 | 266.024 | 13.1533 | 207.4214 | 1.6799 | 251.7587 | 133.012
14.5805 | 266.0116 | 13.0921 | 207.4784 | 1.6794 | 251.8137 | 133.0058
14.5828 | 266.0035 | 13.3368 | 207.231 | 1.6791 | 251.565 | 133.0018
14.5852 | 265.9952 | 13.2756 | 207.2895 | 1.6788 | 251.622 | 132.9976
14.5875 | 265.7526 | 13.3368 | 207.1474 | 1.6768 | 251.4395 | 132.8763
14.5899 | 265.9787 | 13.2756 | 207.284 | 1.6781 | 251.6138 | 132.9894
14.5923 | 265.9704 | 13.5202 | 207.0366 | 1.6778 | 251.365 | 132.9852
14.5958 | 265.9582 | 13.459 | 207.0937 | 1.6773 | 251.4201 | 132.9791
14.597 | 265.9539 | 13.3979 | 207.1534 | 1.6771 | 251.4791 | 132.977
14.6006 | 265.707 | 12.9698 | 207.4992 | 1.675 | 251.7837 | 132.8535
14.6029 | 265.9334 | 13.031 | 207.5135 | 1.6763 | 251.8357 | 132.9667
14.6053 | 265.9251 | 13.031 | 207.5107 | 1.676 | 251.8315 | 132.9625
14.6076 | 265.917 | 13.2145 | 207.3245 | 1.6757 | 251.644 | 132.9585
14.61 | 265.9086 | 13.0921 | 207.4441 | 1.6753 | 251.7622 | 132.9543
14.6123 | 265.9005 | 13.0921 | 207.4414 | 1.675 | 251.7582 | 132.9503
14.6159 | 265.8881 | 13.1533 | 207.3761 | 1.6745 | 251.6908 | 132.9441
14.6183 | 265.8798 | 13.1533 | 207.3733 | 1.6742 | 251.6866 | 132.9399
14.6206 | 265.8717 | 13.459 | 207.0649 | 1.6739 | 251.3768 | 132.9358
14.623 | 265.8633 | 13.2145 | 207.3066 | 1.6735 | 251.6172 | 132.9317
14.6254 | 265.855 | 13.0921 | 207.4262 | 1.6732 | 251.7354 | 132.9275
14.6289 | 265.8428 | 12.9698 | 207.5445 | 1.6727 | 251.8516 | 132.9214
14.6313 | 265.8345 | 13.2145 | 207.297 | 1.6724 | 251.6027 | 132.9172
14.6336 | 265.8261 | 13.031 | 207.4777 | 1.6721 | 251.7821 | 132.9131
14.6371 | 265.814 | 13.2145 | 207.2902 | 1.6716 | 251.5925 | 132.907
14.6395 | 265.8056 | 13.031 | 207.4709 | 1.6713 | 251.7718 | 132.9028
14.6419 | 265.7973 | 13.0921 | 207.407 | 1.6709 | 251.7065 | 132.8986
14.6442 | 265.7892 | 12.9698 | 207.5266 | 1.6706 | 251.8248 | 132.8946
14.6466 | 266.0152 | 12.9087 | 207.663 | 1.6719 | 251.9989 | 133.0076
14.6489 | 265.7727 | 13.1533 | 207.3376 | 1.67 | 251.6331 | 132.8864
14.6513 | 265.7644 | 12.9087 | 207.5794 | 1.6696 | 251.8735 | 132.8822
14.6537 | 265.7563 | 13.031 | 207.4544 | 1.6693 | 251.7471 | 132.8781
14.6561 | 265.7479 | 12.9698 | 207.5128 | 1.669 | 251.8042 | 132.874
14.6596 | 265.7355 | 12.7864 | 207.6921 | 1.6685 | 251.9814 | 132.8678
14.6619 | 265.7274 | 12.8476 | 207.6282 | 1.6682 | 251.9161 | 132.8637
14.6632 | 265.7231 | 12.7864 | 207.688 | 1.668 | 251.9752 | 132.8616
14.6667 | 265.7107 | 13.0921 | 207.3781 | 1.6675 | 251.6633 | 132.8554
14.669 | 265.7026 | 12.9698 | 207.4977 | 1.6672 | 251.7815 | 132.8513
14.6714 | 265.6943 | 12.8476 | 207.6172 | 1.6669 | 251.8995 | 132.8471
14.6738 | 265.9205 | 13.031 | 207.5092 | 1.6681 | 251.8292 | 132.9602
14.6761 | 265.6778 | 12.7864 | 207.6729 | 1.6662 | 251.9525 | 132.8389
14.6785 | 265.6698 | 13.031 | 207.4256 | 1.6659 | 251.7039 | 132.8349
14.6809 | 265.8957 | 13.0921 | 207.4398 | 1.6672 | 251.7557 | 132.9478
14.6833 | 265.6531 | 12.9698 | 207.4812 | 1.6652 | 251.7567 | 132.8265
14.6856 | 265.645 | 12.9698 | 207.4785 | 1.6649 | 251.7527 | 132.8225
14.688 | 265.8708 | 12.9698 | 207.5538 | 1.6662 | 251.8656 | 132.9354
14.6903 | 265.8627 | 12.9087 | 207.6122 | 1.6659 | 251.9227 | 132.9314
14.6927 | 265.6202 | 13.1533 | 207.2868 | 1.6639 | 251.5568 | 132.8101
14.695 | 265.6121 | 13.1533 | 207.2841 | 1.6636 | 251.5527 | 132.806
14.6974 | 265.8379 | 12.9087 | 207.6039 | 1.6649 | 251.9103 | 132.919
14.6998 | 265.8296 | 12.7253 | 207.7846 | 1.6646 | 252.0895 | 132.9148
14.7021 | 265.8215 | 12.8476 | 207.6596 | 1.6642 | 251.9631 | 132.9107
14.7057 | 265.8091 | 12.9087 | 207.5943 | 1.6638 | 251.8958 | 132.9045
14.7068 | 265.805 | 12.8476 | 207.6541 | 1.6636 | 251.9549 | 132.9025
14.7104 | 265.7926 | 12.9698 | 207.5277 | 1.6631 | 251.8265 | 132.8963
14.7128 | 265.7842 | 12.7864 | 207.7083 | 1.6628 | 252.0057 | 132.8921
14.7151 | 265.7761 | 12.8476 | 207.6444 | 1.6625 | 251.9405 | 132.8881
14.7175 | 265.7678 | 12.9698 | 207.5195 | 1.6621 | 251.8141 | 132.8839
14.7198 | 265.7597 | 12.8476 | 207.639 | 1.6618 | 251.9322 | 132.8798
14.7222 | 265.7513 | 12.7864 | 207.6974 | 1.6615 | 251.9893 | 132.8757
14.7246 | 265.743 | 12.9698 | 207.5112 | 1.6612 | 251.8017 | 132.8715
14.7269 | 265.7348 | 12.7864 | 207.6919 | 1.6609 | 251.981 | 132.8674
14.7293 | 265.9606 | 12.7864 | 207.7671 | 1.6621 | 252.0939 | 132.9803
14.7316 | 265.9525 | 12.8476 | 207.7032 | 1.6618 | 252.0287 | 132.9763
14.734 | 265.9441 | 12.8476 | 207.7004 | 1.6615 | 252.0245 | 132.9721
14.7364 | 265.7019 | 12.7864 | 207.6809 | 1.6596 | 251.9646 | 132.851
14.7387 | 265.6936 | 12.6029 | 207.8616 | 1.6592 | 252.1439 | 132.8468
14.7411 | 265.6852 | 12.7864 | 207.6753 | 1.6589 | 251.9562 | 132.8426
14.7435 | 265.6771 | 12.7864 | 207.6726 | 1.6586 | 251.9522 | 132.8386
14.747 | 265.8988 | 12.7253 | 207.8076 | 1.6597 | 252.1241 | 132.9494
14.7493 | 265.8907 | 12.6641 | 207.8661 | 1.6594 | 252.1812 | 132.9453
14.7529 | 265.6442 | 12.7864 | 207.6617 | 1.6573 | 251.9357 | 132.8221
14.7553 | 265.8699 | 12.6029 | 207.9204 | 1.6586 | 252.232 | 132.9349
14.7577 | 265.8615 | 12.8476 | 207.6729 | 1.6583 | 251.9832 | 132.9308
14.76 | 265.6194 | 12.5418 | 207.898 | 1.6564 | 252.1679 | 132.8097
14.7624 | 265.845 | 12.7864 | 207.7286 | 1.6576 | 252.0361 | 132.9225
14.7647 | 265.6029 | 12.5418 | 207.8925 | 1.6557 | 252.1597 | 132.8015
14.7671 | 265.5945 | 12.4806 | 207.9509 | 1.6554 | 252.2167 | 132.7973
14.7694 | 265.5864 | 12.8476 | 207.5812 | 1.6551 | 251.8456 | 132.7932
14.7718 | 265.8121 | 12.9698 | 207.5342 | 1.6563 | 251.8362 | 132.906
14.7754 | 265.5657 | 12.9087 | 207.5132 | 1.6543 | 251.7741 | 132.7828
14.7777 | 265.7916 | 12.9698 | 207.5274 | 1.6555 | 251.826 | 132.8958
14.7801 | 265.7832 | 12.9698 | 207.5246 | 1.6552 | 251.8218 | 132.8916
14.7824 | 265.5411 | 12.8476 | 207.5661 | 1.6533 | 251.823 | 132.7706
14.7848 | 265.7667 | 13.031 | 207.4579 | 1.6546 | 251.7524 | 132.8834
14.7872 | 265.7584 | 12.6641 | 207.822 | 1.6542 | 252.1151 | 132.8792
14.7895 | 265.7503 | 12.6641 | 207.8193 | 1.6539 | 252.111 | 132.8751
14.7919 | 265.7419 | 12.7864 | 207.6942 | 1.6536 | 251.9845 | 132.8709
14.7942 | 265.7338 | 12.7864 | 207.6915 | 1.6533 | 251.9805 | 132.8669
14.7966 | 265.7254 | 12.6029 | 207.8722 | 1.653 | 252.1598 | 132.8627
14.8002 | 265.713 | 12.4806 | 207.9904 | 1.6525 | 252.2759 | 132.8565
14.8013 | 265.7089 | 12.4806 | 207.989 | 1.6523 | 252.2739 | 132.8545
14.8049 | 265.6965 | 12.7864 | 207.6791 | 1.6518 | 251.9619 | 132.8483
14.8072 | 265.6884 | 12.6029 | 207.8599 | 1.6515 | 252.1413 | 132.8442
14.8096 | 265.68 | 12.6029 | 207.8571 | 1.6512 | 252.1371 | 132.84
14.812 | 265.6717 | 12.7864 | 207.6708 | 1.6509 | 251.9494 | 132.8358
14.8143 | 265.6636 | 12.7864 | 207.6681 | 1.6506 | 251.9454 | 132.8318
14.8167 | 265.6552 | 12.8476 | 207.6041 | 1.6503 | 251.88 | 132.8276
14.8203 | 265.6428 | 12.7253 | 207.7223 | 1.6498 | 251.9961 | 132.8214
14.8214 | 265.6387 | 12.7253 | 207.7209 | 1.6496 | 251.9941 | 132.8194
14.825 | 265.6263 | 12.5418 | 207.9003 | 1.6491 | 252.1714 | 132.8132
14.8273 | 265.6182 | 12.6641 | 207.7753 | 1.6488 | 252.045 | 132.8091
14.8297 | 265.6098 | 12.6641 | 207.7725 | 1.6485 | 252.0408 | 132.8049
14.832 | 265.6017 | 12.6641 | 207.7698 | 1.6482 | 252.0368 | 132.8009
14.8344 | 265.5934 | 12.4806 | 207.9505 | 1.6479 | 252.2161 | 132.7967
14.8368 | 265.585 | 12.6029 | 207.8254 | 1.6475 | 252.0896 | 132.7925
14.8403 | 265.5728 | 12.4806 | 207.9437 | 1.6471 | 252.2058 | 132.7864
14.8427 | 265.5645 | 12.3584 | 208.0631 | 1.6468 | 252.3238 | 132.7822
14.8451 | 265.5561 | 12.4806 | 207.9381 | 1.6464 | 252.1975 | 132.7781
14.8474 | 265.548 | 12.4806 | 207.9354 | 1.6461 | 252.1934 | 132.774
14.851 | 265.5356 | 12.2972 | 208.1147 | 1.6456 | 252.3706 | 132.7678
14.8533 | 265.761 | 12.3584 | 208.1286 | 1.6469 | 252.4221 | 132.8805
14.8557 | 265.7529 | 12.3584 | 208.1259 | 1.6466 | 252.418 | 132.8764
14.8581 | 265.5107 | 12.4195 | 207.9841 | 1.6447 | 252.2359 | 132.7554
14.8604 | 265.5026 | 12.2361 | 208.1648 | 1.6444 | 252.4152 | 132.7513
14.8628 | 265.4943 | 12.2972 | 208.1009 | 1.6441 | 252.3499 | 132.7471
14.8651 | 265.7199 | 12.5418 | 207.9315 | 1.6453 | 252.2182 | 132.86
14.8675 | 265.4778 | 12.2972 | 208.0954 | 1.6434 | 252.3417 | 132.7389
14.871 | 265.6991 | 12.6641 | 207.8023 | 1.6445 | 252.0855 | 132.8496
14.8734 | 265.4573 | 12.3584 | 208.0274 | 1.6426 | 252.2702 | 132.7286
14.8769 | 265.4448 | 12.6029 | 207.7787 | 1.6422 | 252.0195 | 132.7224
14.8793 | 265.4365 | 12.4806 | 207.8982 | 1.6418 | 252.1376 | 132.7182
14.8816 | 265.6621 | 12.4806 | 207.9734 | 1.6431 | 252.2504 | 132.831
14.8852 | 265.8834 | 12.2361 | 208.2917 | 1.6442 | 252.6056 | 132.9417
14.8876 | 265.6413 | 12.2361 | 208.211 | 1.6423 | 252.4845 | 132.8206
14.8899 | 265.6332 | 12.3584 | 208.086 | 1.642 | 252.3582 | 132.8166
14.8923 | 265.6248 | 12.5418 | 207.8998 | 1.6417 | 252.1706 | 132.8124
14.8947 | 265.6164 | 12.2972 | 208.1416 | 1.6414 | 252.411 | 132.8082
14.897 | 265.6083 | 12.4806 | 207.9555 | 1.641 | 252.2236 | 132.8042
14.8994 | 265.5999 | 12.4806 | 207.9527 | 1.6407 | 252.2194 | 132.8
14.9017 | 265.5918 | 12.4195 | 208.0111 | 1.6404 | 252.2764 | 132.7959
14.9041 | 265.5835 | 12.5418 | 207.886 | 1.6401 | 252.1499 | 132.7917
14.9077 | 265.571 | 12.3584 | 208.0653 | 1.6396 | 252.3271 | 132.7855
14.91 | 265.5629 | 12.1748 | 208.2462 | 1.6393 | 252.5067 | 132.7815
14.9124 | 265.5545 | 12.2361 | 208.1821 | 1.639 | 252.4412 | 132.7773
14.9147 | 265.78 | 12.2972 | 208.1961 | 1.6402 | 252.4928 | 132.89
14.9171 | 265.7717 | 12.4806 | 208.01 | 1.6399 | 252.3052 | 132.8858
14.9194 | 265.5299 | 12.2361 | 208.1739 | 1.6381 | 252.4289 | 132.765
14.9218 | 265.5216 | 12.2361 | 208.1711 | 1.6377 | 252.4247 | 132.7608
14.9254 | 265.7427 | 12.2361 | 208.2448 | 1.6388 | 252.5353 | 132.8714
14.9277 | 265.7346 | 12.2361 | 208.2421 | 1.6385 | 252.5312 | 132.8673
14.9301 | 265.7262 | 12.2972 | 208.1782 | 1.6382 | 252.4659 | 132.8631
14.9325 | 265.7178 | 12.3584 | 208.1142 | 1.6379 | 252.4005 | 132.8589
14.9348 | 265.7097 | 12.1748 | 208.2951 | 1.6376 | 252.5801 | 132.8549
14.9372 | 265.7013 | 12.4195 | 208.0476 | 1.6373 | 252.3312 | 132.8507
14.9407 | 265.6889 | 12.2972 | 208.1658 | 1.6368 | 252.4473 | 132.8445
14.9431 | 265.6808 | 12.3584 | 208.1019 | 1.6365 | 252.382 | 132.8404
14.9455 | 265.6724 | 12.3584 | 208.0991 | 1.6362 | 252.3778 | 132.8362
14.9478 | 265.6643 | 12.2972 | 208.1576 | 1.6358 | 252.4349 | 132.8321
14.9502 | 265.6559 | 12.3584 | 208.0936 | 1.6355 | 252.3696 | 132.828
14.9525 | 265.6478 | 12.2361 | 208.2132 | 1.6352 | 252.4878 | 132.8239
14.9561 | 265.6353 | 11.8691 | 208.576 | 1.6347 | 252.8486 | 132.8177
14.9584 | 265.627 | 12.0525 | 208.3898 | 1.6344 | 252.661 | 132.8135
14.9608 | 265.6188 | 12.2361 | 208.2035 | 1.6341 | 252.4733 | 132.8094
14.9632 | 265.6105 | 12.1748 | 208.262 | 1.6338 | 252.5304 | 132.8052
14.9656 | 265.6021 | 11.9914 | 208.4426 | 1.6335 | 252.7096 | 132.801
14.9679 | 265.594 | 11.9914 | 208.4399 | 1.6332 | 252.7056 | 132.797
14.9703 | 265.5856 | 11.9914 | 208.4371 | 1.6329 | 252.7014 | 132.7928
14.9726 | 265.5775 | 11.9302 | 208.4956 | 1.6326 | 252.7585 | 132.7887
14.9761 | 265.7985 | 11.8691 | 208.6304 | 1.6336 | 252.9301 | 132.8992
14.9785 | 265.5567 | 11.9914 | 208.4275 | 1.6318 | 252.6869 | 132.7783
14.9809 | 265.5485 | 11.9302 | 208.486 | 1.6315 | 252.7441 | 132.7743
14.9833 | 265.5402 | 11.9302 | 208.4832 | 1.6311 | 252.7399 | 132.7701
14.9868 | 265.5277 | 11.9914 | 208.4178 | 1.6307 | 252.6725 | 132.7639
14.988 | 265.5237 | 11.7468 | 208.6611 | 1.6305 | 252.915 | 132.7618
14.9915 | 265.5112 | 11.9302 | 208.4735 | 1.63 | 252.7254 | 132.7556
14.9938 | 265.5031 | 11.9302 | 208.4708 | 1.6297 | 252.7213 | 132.7515
14.9951 | 265.4988 | 11.6245 | 208.7751 | 1.6296 | 253.0249 | 132.7494
14.9998 | 265.4823 | 11.808 | 208.5861 | 1.629 | 252.8331 | 132.7411
15.0021 | 265.4741 | 11.7468 | 208.6446 | 1.6287 | 252.8903 | 132.7371
15.0045 | 265.6991 | 11.8691 | 208.5973 | 1.6299 | 252.8805 | 132.8496
15.0069 | 265.4574 | 12.0525 | 208.3333 | 1.628 | 252.5762 | 132.7287
15.0092 | 265.4493 | 12.1137 | 208.2694 | 1.6277 | 252.5109 | 132.7246
15.0128 | 265.4368 | 12.0525 | 208.3264 | 1.6272 | 252.5659 | 132.7184
15.0152 | 265.4285 | 12.2361 | 208.1401 | 1.6269 | 252.3781 | 132.7142
15.0175 | 265.4203 | 12.1137 | 208.2597 | 1.6266 | 252.4965 | 132.7102
15.0199 | 265.412 | 12.2361 | 208.1346 | 1.6263 | 252.3699 | 132.706
15.0222 | 265.4038 | 11.7468 | 208.6211 | 1.626 | 252.8551 | 132.7019
15.0246 | 265.3955 | 11.7468 | 208.6184 | 1.6257 | 252.8509 | 132.6977
15.0269 | 265.3873 | 11.7468 | 208.6156 | 1.6254 | 252.8469 | 132.6937
15.0305 | 265.3749 | 11.808 | 208.5503 | 1.6249 | 252.7794 | 132.6874
15.0329 | 265.3665 | 11.9302 | 208.4253 | 1.6246 | 252.6531 | 132.6833
15.0352 | 265.3584 | 12.0525 | 208.3003 | 1.6243 | 252.5267 | 132.6792
15.0376 | 265.35 | 11.9302 | 208.4198 | 1.624 | 252.6448 | 132.675
15.04 | 265.3416 | 12.0525 | 208.2947 | 1.6237 | 252.5183 | 132.6708
15.0435 | 265.5627 | 11.808 | 208.6129 | 1.6248 | 252.8734 | 132.7814
15.0458 | 265.3211 | 11.808 | 208.5324 | 1.6229 | 252.7525 | 132.6605
15.0482 | 265.3127 | 11.9302 | 208.4074 | 1.6226 | 252.6262 | 132.6564
15.0506 | 265.5378 | 11.9302 | 208.4824 | 1.6238 | 252.7387 | 132.7689
15.0541 | 265.5254 | 11.8691 | 208.5394 | 1.6234 | 252.7936 | 132.7627
15.0565 | 265.517 | 11.7468 | 208.6589 | 1.6231 | 252.9117 | 132.7585
15.0588 | 265.2756 | 11.5022 | 208.823 | 1.6212 | 253.0356 | 132.6378
15.0612 | 265.2673 | 11.808 | 208.5144 | 1.6209 | 252.7256 | 132.6336
15.0635 | 265.2591 | 11.6245 | 208.6952 | 1.6206 | 252.9051 | 132.6296
15.0659 | 265.2508 | 11.6856 | 208.6313 | 1.6203 | 252.8398 | 132.6254
15.0695 | 265.4715 | 11.7468 | 208.6437 | 1.6214 | 252.889 | 132.7358
15.0718 | 265.4634 | 11.6856 | 208.7022 | 1.621 | 252.9461 | 132.7317
15.0742 | 265.455 | 11.9302 | 208.4548 | 1.6207 | 252.6973 | 132.7275
15.0765 | 265.2137 | 11.9302 | 208.3744 | 1.6189 | 252.5767 | 132.6069
15.0789 | 265.2053 | 11.8691 | 208.4327 | 1.6186 | 252.6336 | 132.6027
15.0813 | 265.1969 | 11.5633 | 208.7357 | 1.6183 | 252.9352 | 132.5985
15.0836 | 265.422 | 12.0525 | 208.3215 | 1.6195 | 252.5585 | 132.711
15.086 | 265.1804 | 12.0525 | 208.241 | 1.6176 | 252.4377 | 132.5902
15.0884 | 265.1723 | 11.7468 | 208.544 | 1.6173 | 252.7394 | 132.5862
15.0907 | 265.1639 | 11.808 | 208.48 | 1.617 | 252.674 | 132.582
15.0931 | 265.1558 | 11.8691 | 208.4162 | 1.6167 | 252.6088 | 132.5779
15.0966 | 265.1434 | 11.808 | 208.4731 | 1.6163 | 252.6637 | 132.5717
15.099 | 265.3681 | 11.6856 | 208.6704 | 1.6175 | 252.8985 | 132.6841
15.1013 | 265.36 | 11.808 | 208.5453 | 1.6172 | 252.772 | 132.68
15.1037 | 265.3516 | 11.9302 | 208.4203 | 1.6169 | 252.6456 | 132.6758
15.1061 | 265.3435 | 11.6856 | 208.6622 | 1.6166 | 252.8861 | 132.6717
15.1084 | 265.3351 | 11.8691 | 208.4759 | 1.6163 | 252.6984 | 132.6675
15.1108 | 265.3267 | 11.5633 | 208.7789 | 1.616 | 253.0001 | 132.6634
15.1143 | 265.0814 | 11.6856 | 208.5749 | 1.614 | 252.7551 | 132.5407
15.1167 | 265.0731 | 11.6856 | 208.5721 | 1.6137 | 252.7509 | 132.5365
15.1179 | 265.069 | 11.7468 | 208.5095 | 1.6135 | 252.6877 | 132.5345
15.1214 | 265.2896 | 11.9914 | 208.3385 | 1.6146 | 252.5534 | 132.6448
15.125 | 265.2772 | 11.9302 | 208.3955 | 1.6141 | 252.6084 | 132.6386
15.1274 | 265.2688 | 11.9302 | 208.3927 | 1.6138 | 252.6042 | 132.6344
15.1297 | 265.2607 | 11.808 | 208.5122 | 1.6135 | 252.7223 | 132.6303
15.1321 | 265.2523 | 11.6856 | 208.6318 | 1.6132 | 252.8405 | 132.6261
15.1344 | 265.2441 | 11.6245 | 208.6902 | 1.6129 | 252.8976 | 132.6221
15.1368 | 265.2358 | 11.7468 | 208.5651 | 1.6126 | 252.7711 | 132.6179
15.1404 | 265.2233 | 11.6245 | 208.6833 | 1.6121 | 252.8872 | 132.6117
15.1427 | 264.9822 | 11.7468 | 208.4806 | 1.6103 | 252.6443 | 132.4911
15.1451 | 264.9738 | 11.9302 | 208.2944 | 1.61 | 252.4567 | 132.4869
15.1474 | 264.9657 | 11.7468 | 208.4751 | 1.6097 | 252.636 | 132.4828
15.1509 | 264.9533 | 11.6856 | 208.5322 | 1.6092 | 252.691 | 132.4766
15.1522 | 265.1819 | 11.7468 | 208.5472 | 1.6106 | 252.7442 | 132.591
15.1557 | 265.1697 | 11.8691 | 208.4208 | 1.6101 | 252.6158 | 132.5849
15.1581 | 265.1613 | 11.8691 | 208.418 | 1.6098 | 252.6116 | 132.5807
15.1604 | 265.1529 | 11.808 | 208.4763 | 1.6095 | 252.6685 | 132.5765
15.1628 | 265.1448 | 11.8691 | 208.4125 | 1.6092 | 252.6033 | 132.5724
15.1652 | 265.1364 | 11.6856 | 208.5932 | 1.6089 | 252.7826 | 132.5682
15.1687 | 265.124 | 11.6856 | 208.5891 | 1.6085 | 252.7764 | 132.562
15.171 | 264.8829 | 11.8691 | 208.3252 | 1.6066 | 252.4724 | 132.4415
15.1734 | 265.1075 | 11.808 | 208.4612 | 1.6078 | 252.6457 | 132.5537
15.1758 | 264.8664 | 11.6856 | 208.5032 | 1.606 | 252.6476 | 132.4332
15.1781 | 264.8581 | 11.6245 | 208.5615 | 1.6057 | 252.7045 | 132.429
15.1805 | 264.8499 | 11.808 | 208.3753 | 1.6054 | 252.517 | 132.425
15.1829 | 265.0744 | 11.9302 | 208.3279 | 1.6066 | 252.507 | 132.5372
15.1864 | 265.062 | 12.0525 | 208.2015 | 1.6062 | 252.3785 | 132.531
15.1876 | 265.0579 | 11.8691 | 208.3835 | 1.606 | 252.5599 | 132.529
15.1911 | 265.0455 | 11.9302 | 208.3183 | 1.6056 | 252.4925 | 132.5227
15.1935 | 265.0371 | 11.7468 | 208.4989 | 1.6053 | 252.6717 | 132.5185
15.1958 | 264.7961 | 11.808 | 208.3574 | 1.6034 | 252.4901 | 132.3981
15.1982 | 264.7877 | 12.0525 | 208.1101 | 1.6031 | 252.2414 | 132.3939
15.2006 | 264.7796 | 11.8691 | 208.2908 | 1.6028 | 252.4207 | 132.3898
15.203 | 264.7712 | 11.808 | 208.3491 | 1.6025 | 252.4776 | 132.3856
15.2053 | 264.7631 | 11.808 | 208.3464 | 1.6022 | 252.4736 | 132.3816
15.2077 | 264.7547 | 11.8691 | 208.2825 | 1.6019 | 252.4083 | 132.3774
15.2101 | 264.7464 | 11.8691 | 208.2797 | 1.6016 | 252.4041 | 132.3732
15.2124 | 264.7382 | 11.8691 | 208.277 | 1.6013 | 252.4 | 132.3691
15.2159 | 264.7258 | 11.6856 | 208.4563 | 1.6008 | 252.5773 | 132.3629
15.2171 | 264.7217 | 11.9302 | 208.2104 | 1.6007 | 252.3307 | 132.3609
15.2207 | 264.7093 | 11.7468 | 208.3896 | 1.6002 | 252.5079 | 132.3547
15.223 | 264.7009 | 11.5633 | 208.5703 | 1.5999 | 252.6872 | 132.3505
15.2254 | 264.6928 | 11.7468 | 208.3841 | 1.5996 | 252.4996 | 132.3464
15.2278 | 264.6844 | 11.2576 | 208.8705 | 1.5993 | 252.9846 | 132.3422
15.2301 | 264.6763 | 11.6245 | 208.5009 | 1.599 | 252.6137 | 132.3382
15.2325 | 264.6679 | 11.5022 | 208.6204 | 1.5987 | 252.7318 | 132.334
15.2349 | 264.6595 | 11.6245 | 208.4953 | 1.5984 | 252.6053 | 132.3298
15.2372 | 264.6514 | 11.5022 | 208.6149 | 1.5981 | 252.7235 | 132.3257
15.2396 | 264.643 | 11.441 | 208.6733 | 1.5978 | 252.7805 | 132.3215
15.2419 | 264.6349 | 11.6245 | 208.4871 | 1.5975 | 252.593 | 132.3175
15.2443 | 264.6265 | 11.441 | 208.6678 | 1.5972 | 252.7723 | 132.3133
15.2479 | 264.6141 | 11.808 | 208.2967 | 1.5968 | 252.3991 | 132.3071
15.2502 | 264.606 | 11.3799 | 208.7221 | 1.5965 | 252.8231 | 132.303
15.2537 | 264.5935 | 11.1353 | 208.9625 | 1.596 | 253.0615 | 132.2968
15.2561 | 264.5852 | 11.5633 | 208.5318 | 1.5957 | 252.6293 | 132.2926
15.2584 | 264.577 | 11.5022 | 208.5901 | 1.5954 | 252.6863 | 132.2885
15.2608 | 264.5687 | 11.5022 | 208.5874 | 1.5951 | 252.6821 | 132.2843
15.2632 | 264.5605 | 11.6856 | 208.4012 | 1.5948 | 252.4947 | 132.2803
15.2655 | 264.5522 | 11.441 | 208.6431 | 1.5945 | 252.7351 | 132.2761
15.2679 | 264.544 | 11.3188 | 208.7625 | 1.5942 | 252.8532 | 132.272
15.2703 | 264.5357 | 11.5022 | 208.5764 | 1.5939 | 252.6656 | 132.2678
15.2727 | 264.5273 | 11.5022 | 208.5736 | 1.5936 | 252.6614 | 132.2636
15.275 | 264.5192 | 11.5022 | 208.5709 | 1.5933 | 252.6574 | 132.2596
15.2774 | 264.5108 | 11.3188 | 208.7515 | 1.593 | 252.8366 | 132.2554
15.2809 | 264.4984 | 11.441 | 208.6251 | 1.5925 | 252.7082 | 132.2492
15.2832 | 264.4902 | 11.3799 | 208.6835 | 1.5923 | 252.7652 | 132.2451
15.2856 | 264.4819 | 11.3799 | 208.6807 | 1.592 | 252.761 | 132.2409
15.288 | 264.2411 | 11.3188 | 208.6616 | 1.5901 | 252.7018 | 132.1206
15.2904 | 264.2328 | 11.441 | 208.5366 | 1.5898 | 252.5754 | 132.1164
15.2927 | 264.2246 | 11.1964 | 208.7785 | 1.5895 | 252.8159 | 132.1123
15.2951 | 264.4489 | 11.441 | 208.6086 | 1.5908 | 252.6834 | 132.2244
15.2975 | 264.4405 | 11.5022 | 208.5446 | 1.5904 | 252.618 | 132.2202
15.2998 | 264.4324 | 11.1353 | 208.9088 | 1.5902 | 252.9809 | 132.2162
15.3022 | 264.424 | 11.5633 | 208.478 | 1.5899 | 252.5487 | 132.212
15.3045 | 264.4159 | 11.441 | 208.5976 | 1.5896 | 252.6669 | 132.2079
15.3081 | 264.4034 | 11.3799 | 208.6546 | 1.5891 | 252.7218 | 132.2017
15.3104 | 264.395 | 11.3188 | 208.7129 | 1.5888 | 252.7787 | 132.1975
15.3128 | 264.3869 | 11.1964 | 208.8326 | 1.5885 | 252.8971 | 132.1935
15.3152 | 264.3785 | 11.5022 | 208.524 | 1.5882 | 252.5871 | 132.1893
15.3175 | 264.3704 | 11.3799 | 208.6436 | 1.5879 | 252.7053 | 132.1852
15.3199 | 264.362 | 11.3188 | 208.7019 | 1.5876 | 252.7622 | 132.181
15.3223 | 264.3537 | 11.5022 | 208.5157 | 1.5873 | 252.5746 | 132.1768
15.3258 | 264.3415 | 11.441 | 208.5728 | 1.5869 | 252.6297 | 132.1707
15.3281 | 264.1006 | 11.3799 | 208.5536 | 1.585 | 252.5704 | 132.0503
15.3305 | 264.0922 | 11.3188 | 208.6119 | 1.5847 | 252.6273 | 132.0461
15.3329 | 264.0841 | 11.441 | 208.487 | 1.5845 | 252.5011 | 132.0421
15.3364 | 264.0717 | 11.1353 | 208.7886 | 1.584 | 252.8005 | 132.0358
15.3388 | 264.2958 | 11.3188 | 208.6798 | 1.5852 | 252.7291 | 132.1479
15.3411 | 264.2877 | 11.5633 | 208.4326 | 1.5849 | 252.4805 | 132.1438
15.3435 | 264.2793 | 11.5633 | 208.4298 | 1.5846 | 252.4763 | 132.1396
15.3458 | 264.0387 | 11.2576 | 208.6553 | 1.5828 | 252.6618 | 132.0194
15.3494 | 264.2587 | 11.0741 | 208.9121 | 1.5839 | 252.9553 | 132.1294
15.3506 | 264.0222 | 11.5633 | 208.3441 | 1.5822 | 252.3478 | 132.0111
15.3541 | 264.0098 | 11.5022 | 208.4011 | 1.5818 | 252.4027 | 132.0049
15.3565 | 264.2338 | 11.441 | 208.5369 | 1.583 | 252.5759 | 132.1169
15.3588 | 263.9933 | 11.441 | 208.4568 | 1.5812 | 252.4557 | 131.9967
15.3612 | 264.2173 | 11.3799 | 208.5925 | 1.5824 | 252.6288 | 132.1087
15.3648 | 264.2049 | 11.5022 | 208.4661 | 1.5819 | 252.5003 | 132.1025
15.3671 | 264.1968 | 11.3799 | 208.5857 | 1.5817 | 252.6185 | 132.0984
15.3707 | 264.1843 | 11.1353 | 208.8261 | 1.5812 | 252.8569 | 132.0922
15.3742 | 264.1719 | 11.1353 | 208.822 | 1.5808 | 252.8507 | 132.086
15.3766 | 263.9312 | 10.9518 | 208.9253 | 1.579 | 252.9138 | 131.9656
15.3789 | 263.9231 | 11.0741 | 208.8003 | 1.5787 | 252.7874 | 131.9615
15.3813 | 263.9147 | 11.013 | 208.8586 | 1.5784 | 252.8443 | 131.9573
15.3836 | 263.9066 | 11.0741 | 208.7948 | 1.5781 | 252.7792 | 131.9533
15.386 | 264.1305 | 11.013 | 208.9305 | 1.5793 | 252.9523 | 132.0653
15.3884 | 263.8898 | 11.013 | 208.8503 | 1.5775 | 252.8319 | 131.9449
15.3919 | 263.8777 | 11.2576 | 208.6016 | 1.577 | 252.5812 | 131.9388
15.3943 | 264.1016 | 11.1964 | 208.7375 | 1.5782 | 252.7544 | 132.0508
15.3967 | 264.0932 | 11.1353 | 208.7958 | 1.5779 | 252.8113 | 132.0466
15.399 | 264.0851 | 11.013 | 208.9154 | 1.5777 | 252.9295 | 132.0425
15.4014 | 264.0767 | 11.013 | 208.9126 | 1.5774 | 252.9254 | 132.0384
15.405 | 263.832 | 11.3188 | 208.5252 | 1.5754 | 252.4972 | 131.916
15.4073 | 264.0561 | 11.1964 | 208.7223 | 1.5766 | 252.7317 | 132.0281
15.4097 | 263.8155 | 11.0741 | 208.7644 | 1.5748 | 252.7337 | 131.9078
15.412 | 263.8074 | 11.1964 | 208.6394 | 1.5745 | 252.6073 | 131.9037
15.4144 | 263.799 | 10.9518 | 208.8812 | 1.5742 | 252.8477 | 131.8995
15.4167 | 263.7909 | 11.1964 | 208.6339 | 1.5739 | 252.5991 | 131.8955
15.4203 | 263.7785 | 11.1353 | 208.6909 | 1.5735 | 252.6539 | 131.8892
15.4227 | 264.0023 | 11.3188 | 208.582 | 1.5747 | 252.5824 | 132.0012
15.425 | 263.762 | 11.0741 | 208.7466 | 1.5729 | 252.7069 | 131.881
15.4274 | 263.9858 | 11.1964 | 208.6989 | 1.5741 | 252.6965 | 131.9929
15.4298 | 263.7452 | 11.0741 | 208.741 | 1.5723 | 252.6985 | 131.8726
15.4321 | 263.9693 | 10.7684 | 209.1214 | 1.5735 | 253.1163 | 131.9847
15.4356 | 263.9569 | 11.0741 | 208.8115 | 1.5731 | 252.8043 | 131.9784
15.4368 | 263.9528 | 11.013 | 208.8713 | 1.5729 | 252.8634 | 131.9764
15.4404 | 263.9404 | 10.7073 | 209.1728 | 1.5725 | 253.1629 | 131.9702
15.4427 | 263.932 | 10.5849 | 209.2924 | 1.5722 | 253.2811 | 131.966
15.4451 | 263.9239 | 10.7073 | 209.1673 | 1.5719 | 253.1546 | 131.9619
15.4486 | 263.9115 | 10.4015 | 209.469 | 1.5715 | 253.4542 | 131.9557
15.451 | 263.9031 | 10.7684 | 209.0993 | 1.5712 | 253.0831 | 131.9515
15.4533 | 263.895 | 10.7684 | 209.0966 | 1.5709 | 253.0791 | 131.9475
15.4557 | 263.8866 | 10.7684 | 209.0938 | 1.5706 | 253.0749 | 131.9433
15.4581 | 263.8785 | 10.8296 | 209.0299 | 1.5703 | 253.0096 | 131.9392
15.4604 | 263.8701 | 11.0741 | 208.7826 | 1.57 | 252.7609 | 131.935
15.4628 | 263.862 | 10.8296 | 209.0244 | 1.5697 | 253.0014 | 131.931
15.4652 | 263.8536 | 10.6461 | 209.2051 | 1.5694 | 253.1807 | 131.9268
15.4687 | 263.8411 | 10.7073 | 209.1397 | 1.569 | 253.1133 | 131.9206
15.471 | 263.833 | 10.8907 | 208.9536 | 1.5687 | 252.9258 | 131.9165
15.4734 | 263.8246 | 10.6461 | 209.1954 | 1.5684 | 253.1662 | 131.9123
15.4758 | 263.8163 | 10.8907 | 208.9481 | 1.5681 | 252.9174 | 131.9081
15.4781 | 263.8081 | 10.7073 | 209.1287 | 1.5678 | 253.0968 | 131.9041
15.4805 | 263.7998 | 10.5238 | 209.3095 | 1.5675 | 253.2761 | 131.8999
15.4829 | 263.7916 | 10.7073 | 209.1232 | 1.5672 | 253.0885 | 131.8958
15.4864 | 263.7792 | 10.5238 | 209.3026 | 1.5668 | 253.2658 | 131.8896
15.4888 | 264.0029 | 10.5238 | 209.3772 | 1.568 | 253.3776 | 132.0014
15.4911 | 263.9947 | 10.7684 | 209.1298 | 1.5677 | 253.129 | 131.9974
15.4947 | 263.7503 | 10.7073 | 209.1095 | 1.5658 | 253.0678 | 131.8751
15.4971 | 263.9739 | 10.4626 | 209.4287 | 1.567 | 253.4244 | 131.987
15.5006 | 263.9615 | 10.6461 | 209.2411 | 1.5665 | 253.2346 | 131.9807
15.5029 | 263.7213 | 10.7684 | 209.0387 | 1.5647 | 252.9923 | 131.8607
15.5053 | 263.7129 | 10.5238 | 209.2805 | 1.5644 | 253.2327 | 131.8565
15.5077 | 263.7048 | 10.8907 | 208.9109 | 1.5641 | 252.8617 | 131.8524
15.5101 | 263.9284 | 10.7073 | 209.1688 | 1.5653 | 253.1569 | 131.9642
15.5124 | 263.9203 | 10.6461 | 209.2273 | 1.5651 | 253.214 | 131.9601
15.5159 | 263.6759 | 10.4015 | 209.3905 | 1.5631 | 253.3364 | 131.8379
15.5183 | 263.8995 | 10.4015 | 209.465 | 1.5643 | 253.4482 | 131.9497
15.5206 | 263.8913 | 10.3404 | 209.5234 | 1.564 | 253.5053 | 131.9457
15.523 | 263.883 | 10.5238 | 209.3372 | 1.5637 | 253.3177 | 131.9415
15.5266 | 263.8705 | 10.4015 | 209.4553 | 1.5633 | 253.4338 | 131.9353
15.5289 | 263.6304 | 10.3404 | 209.4364 | 1.5615 | 253.3748 | 131.8152
15.5313 | 263.6221 | 10.4626 | 209.3114 | 1.5612 | 253.2484 | 131.811
15.5337 | 263.6137 | 10.4626 | 209.3086 | 1.5609 | 253.2442 | 131.8068
15.536 | 263.6056 | 10.3404 | 209.4281 | 1.5607 | 253.3624 | 131.8028
15.5396 | 263.5931 | 10.7684 | 208.996 | 1.5602 | 252.9282 | 131.7966
15.542 | 263.5848 | 10.8296 | 208.932 | 1.5599 | 252.8628 | 131.7924
15.5443 | 263.5766 | 10.4015 | 209.3574 | 1.5596 | 253.2868 | 131.7883
15.5467 | 263.5683 | 10.5849 | 209.1712 | 1.5593 | 253.0992 | 131.7841
15.549 | 263.5601 | 10.8296 | 208.9238 | 1.5591 | 252.8505 | 131.7801
15.5514 | 263.7836 | 10.8296 | 208.9983 | 1.5603 | 252.9622 | 131.8918
15.5537 | 263.7755 | 10.4626 | 209.3626 | 1.56 | 253.3251 | 131.8877
15.5561 | 263.5353 | 10.6461 | 209.099 | 1.5582 | 253.0215 | 131.7676
15.5585 | 263.5269 | 10.8296 | 208.9127 | 1.5579 | 252.8338 | 131.7634
15.5608 | 263.5187 | 10.7073 | 209.0323 | 1.5576 | 252.9521 | 131.7594
15.5644 | 263.5063 | 10.7073 | 209.0281 | 1.5572 | 252.9459 | 131.7532
15.5668 | 263.4979 | 10.6461 | 209.0865 | 1.5569 | 253.0029 | 131.749
15.5691 | 263.4898 | 10.4015 | 209.3284 | 1.5566 | 253.2434 | 131.7449
15.5715 | 263.4814 | 10.5238 | 209.2033 | 1.5563 | 253.1169 | 131.7407
15.5738 | 263.4733 | 10.5849 | 209.1395 | 1.556 | 253.0518 | 131.7367
15.5762 | 263.4649 | 10.5849 | 209.1367 | 1.5557 | 253.0476 | 131.7325
15.5785 | 263.4568 | 10.4015 | 209.3174 | 1.5554 | 253.2269 | 131.7284
15.5809 | 263.4484 | 10.5849 | 209.1312 | 1.5551 | 253.0393 | 131.7242
15.5845 | 263.6678 | 10.6461 | 209.1432 | 1.5562 | 253.0878 | 131.8339
15.5868 | 263.4279 | 10.4015 | 209.3078 | 1.5544 | 253.2124 | 131.7139
15.5892 | 263.4195 | 10.5238 | 209.1827 | 1.5541 | 253.0859 | 131.7097
15.5915 | 263.4114 | 10.4626 | 209.2412 | 1.5539 | 253.1431 | 131.7057
15.5939 | 263.403 | 10.7684 | 208.9326 | 1.5536 | 252.8331 | 131.7015
15.5963 | 263.6264 | 10.6461 | 209.1294 | 1.5548 | 253.0671 | 131.8132
15.5986 | 263.3865 | 10.6461 | 209.0494 | 1.553 | 252.9471 | 131.6932
15.601 | 263.3781 | 10.5849 | 209.1078 | 1.5527 | 253.0042 | 131.6891
15.6033 | 263.37 | 10.7684 | 208.9216 | 1.5524 | 252.8166 | 131.685
15.6069 | 263.3576 | 10.4015 | 209.2844 | 1.552 | 253.1773 | 131.6788
15.6093 | 263.3492 | 10.5238 | 209.1593 | 1.5517 | 253.0508 | 131.6746
15.6116 | 263.3411 | 10.7073 | 208.9731 | 1.5514 | 252.8632 | 131.6705
15.614 | 263.3327 | 10.8907 | 208.7869 | 1.5511 | 252.6756 | 131.6663
15.6176 | 263.3202 | 10.7684 | 208.905 | 1.5507 | 252.7917 | 131.6601
15.6211 | 263.5395 | 10.8907 | 208.8558 | 1.5517 | 252.779 | 131.7697
15.6234 | 263.5314 | 10.7684 | 208.9754 | 1.5514 | 252.8973 | 131.7657
15.6258 | 263.523 | 10.8907 | 208.8503 | 1.5512 | 252.7708 | 131.7615
15.6281 | 263.5148 | 10.5849 | 209.1534 | 1.5509 | 253.0725 | 131.7574
15.6305 | 263.5065 | 10.7684 | 208.9671 | 1.5506 | 252.8848 | 131.7532
15.6329 | 263.2667 | 10.6461 | 209.0095 | 1.5488 | 252.8872 | 131.6333
15.6364 | 263.2542 | 10.7073 | 208.9441 | 1.5484 | 252.8198 | 131.6271
15.6388 | 263.2459 | 10.3404 | 209.3082 | 1.5481 | 253.1825 | 131.6229
15.6411 | 263.2377 | 10.4015 | 209.2444 | 1.5478 | 253.1174 | 131.6189
15.6435 | 263.2294 | 10.3404 | 209.3027 | 1.5475 | 253.1743 | 131.6147
15.6459 | 263.221 | 10.4626 | 209.1777 | 1.5472 | 253.0479 | 131.6105
15.6482 | 263.2129 | 10.6461 | 208.9915 | 1.547 | 252.8603 | 131.6064
15.6506 | 263.2045 | 10.5849 | 209.0499 | 1.5467 | 252.9173 | 131.6022
15.6542 | 263.192 | 10.7073 | 208.9234 | 1.5462 | 252.7887 | 131.596
15.6565 | 263.1839 | 10.6461 | 208.9819 | 1.546 | 252.8459 | 131.592
15.6589 | 263.1755 | 10.5238 | 209.1014 | 1.5457 | 252.964 | 131.5878
15.6612 | 263.1674 | 10.5849 | 209.0376 | 1.5454 | 252.8988 | 131.5837
15.6636 | 263.159 | 10.4626 | 209.1571 | 1.5451 | 253.0169 | 131.5795
15.6672 | 263.1466 | 10.6461 | 208.9694 | 1.5447 | 252.8272 | 131.5733
15.6695 | 263.1385 | 10.6461 | 208.9667 | 1.5444 | 252.8231 | 131.5692
15.6719 | 263.3616 | 10.6461 | 209.0411 | 1.5456 | 252.9347 | 131.6808
15.6742 | 263.3535 | 10.5849 | 209.0996 | 1.5453 | 252.9919 | 131.6768
15.6778 | 263.1095 | 10.6461 | 208.9571 | 1.5434 | 252.8087 | 131.5548
15.6801 | 263.1012 | 10.8296 | 208.7708 | 1.5431 | 252.621 | 131.5506
15.6837 | 263.3202 | 10.6461 | 209.0273 | 1.5441 | 252.914 | 131.6601
15.686 | 263.0806 | 10.7684 | 208.8251 | 1.5424 | 252.6719 | 131.5403
15.6884 | 263.0722 | 10.8296 | 208.7611 | 1.5421 | 252.6065 | 131.5361
15.692 | 263.2913 | 10.7073 | 208.9565 | 1.5431 | 252.8383 | 131.6456
15.6943 | 263.0517 | 10.8907 | 208.6932 | 1.5414 | 252.5351 | 131.5258
15.6967 | 263.0433 | 10.7073 | 208.8738 | 1.5411 | 252.7143 | 131.5216
15.699 | 263.0352 | 10.6461 | 208.9323 | 1.5408 | 252.7715 | 131.5176
15.7026 | 263.0227 | 10.6461 | 208.9281 | 1.5404 | 252.7653 | 131.5114
15.705 | 263.0144 | 10.6461 | 208.9254 | 1.5401 | 252.7611 | 131.5072
15.7073 | 263.0062 | 10.5238 | 209.0449 | 1.5398 | 252.8793 | 131.5031
15.7097 | 262.9979 | 10.6461 | 208.9199 | 1.5395 | 252.7528 | 131.4989
15.7132 | 262.9854 | 10.5238 | 209.038 | 1.5391 | 252.8689 | 131.4927
15.7155 | 263.2087 | 10.6461 | 208.9901 | 1.5403 | 252.8583 | 131.6044
15.7179 | 262.9689 | 10.7684 | 208.7879 | 1.5385 | 252.6161 | 131.4845
15.7203 | 262.9605 | 10.5849 | 208.9686 | 1.5383 | 252.7954 | 131.4803
15.7238 | 262.9484 | 10.8907 | 208.6588 | 1.5378 | 252.4835 | 131.4742
15.7262 | 262.94 | 10.5849 | 208.9618 | 1.5375 | 252.7851 | 131.47
15.7286 | 262.9316 | 10.7073 | 208.8366 | 1.5373 | 252.6585 | 131.4658
15.7309 | 262.9235 | 10.5849 | 208.9563 | 1.537 | 252.7768 | 131.4617
15.7333 | 262.9151 | 10.8296 | 208.7088 | 1.5367 | 252.5279 | 131.4575
15.7356 | 262.907 | 10.7684 | 208.7673 | 1.5364 | 252.5851 | 131.4535
15.7392 | 262.8945 | 10.9518 | 208.5797 | 1.536 | 252.3955 | 131.4473
15.7416 | 263.1175 | 10.7073 | 208.8985 | 1.5372 | 252.7515 | 131.5588
15.7451 | 263.1051 | 10.7684 | 208.8333 | 1.5367 | 252.6841 | 131.5525
15.7475 | 263.0969 | 10.8296 | 208.7694 | 1.5365 | 252.6189 | 131.5485
15.7499 | 263.0885 | 10.5849 | 209.0113 | 1.5362 | 252.8594 | 131.5443
15.7522 | 263.0804 | 10.6461 | 208.9474 | 1.5359 | 252.7941 | 131.5402
15.7546 | 262.8407 | 10.4626 | 209.051 | 1.5342 | 252.8578 | 131.4204
15.7569 | 262.8326 | 10.5238 | 208.9871 | 1.5339 | 252.7925 | 131.4163
15.7604 | 262.8202 | 10.7073 | 208.7994 | 1.5334 | 252.6028 | 131.4101
15.7616 | 262.8161 | 10.6461 | 208.8593 | 1.5333 | 252.6619 | 131.408
15.7652 | 262.8037 | 10.5238 | 208.9774 | 1.5329 | 252.778 | 131.4018
15.7675 | 262.7953 | 10.7073 | 208.7911 | 1.5326 | 252.5903 | 131.3976
15.7699 | 262.7869 | 10.5238 | 208.9718 | 1.5323 | 252.7697 | 131.3935
15.7723 | 262.7788 | 10.6461 | 208.8468 | 1.532 | 252.6433 | 131.3894
15.7747 | 262.7704 | 10.6461 | 208.844 | 1.5318 | 252.6391 | 131.3852
15.7781 | 262.7582 | 10.4015 | 209.0846 | 1.5313 | 252.8776 | 131.3791
15.7805 | 262.9811 | 10.5849 | 208.9755 | 1.5325 | 252.8056 | 131.4905
15.7829 | 262.7415 | 10.4626 | 209.0179 | 1.5308 | 252.8081 | 131.3707
15.7852 | 262.9646 | 10.7684 | 208.7865 | 1.532 | 252.6139 | 131.4823
15.7876 | 262.725 | 10.5238 | 208.9512 | 1.5302 | 252.7387 | 131.3625
15.7912 | 262.7125 | 10.5849 | 208.8859 | 1.5298 | 252.6714 | 131.3563
15.7935 | 262.7044 | 10.4626 | 209.0055 | 1.5295 | 252.7896 | 131.3522
15.7959 | 262.696 | 10.7073 | 208.758 | 1.5292 | 252.5407 | 131.348
15.7982 | 262.6879 | 10.6461 | 208.8165 | 1.5289 | 252.5979 | 131.344
15.8006 | 262.6795 | 10.5238 | 208.936 | 1.5287 | 252.716 | 131.3398
15.8042 | 262.6671 | 10.5849 | 208.8708 | 1.5282 | 252.6486 | 131.3335
15.8065 | 262.659 | 10.4626 | 208.9904 | 1.528 | 252.7669 | 131.3295
15.8089 | 262.8818 | 10.4626 | 209.0647 | 1.5291 | 252.8783 | 131.4409
15.8112 | 262.8736 | 10.5849 | 208.9396 | 1.5289 | 252.7519 | 131.4368
15.8136 | 262.6341 | 10.4626 | 208.9821 | 1.5271 | 252.7544 | 131.317
15.8172 | 262.6216 | 10.2181 | 209.2224 | 1.5267 | 252.9927 | 131.3108
15.8195 | 262.6135 | 10.5849 | 208.8529 | 1.5264 | 252.6219 | 131.3068
15.8219 | 262.6051 | 10.4626 | 208.9724 | 1.5261 | 252.74 | 131.3026
15.8243 | 262.5968 | 10.4015 | 209.0308 | 1.5259 | 252.7969 | 131.2984
15.8266 | 262.5886 | 10.3404 | 209.0891 | 1.5256 | 252.8539 | 131.2943
15.829 | 262.5803 | 10.4015 | 209.0253 | 1.5253 | 252.7886 | 131.2901
15.8313 | 262.8032 | 10.4015 | 209.0996 | 1.5265 | 252.9001 | 131.4016
15.8349 | 262.7908 | 10.2792 | 209.2177 | 1.5261 | 253.0162 | 131.3954
15.8373 | 262.7824 | 10.4015 | 209.0926 | 1.5258 | 252.8897 | 131.3912
15.8396 | 262.7743 | 10.4626 | 209.0288 | 1.5255 | 252.8245 | 131.3871
15.842 | 262.7659 | 10.4015 | 209.0871 | 1.5252 | 252.8815 | 131.383
15.8443 | 262.7578 | 10.2181 | 209.2678 | 1.5249 | 253.0608 | 131.3789
15.8467 | 262.7494 | 10.2792 | 209.2039 | 1.5247 | 252.9955 | 131.3747
15.8502 | 262.7369 | 10.4626 | 209.0164 | 1.5242 | 252.8059 | 131.3685
15.8514 | 262.7329 | 10.2181 | 209.2595 | 1.5241 | 253.0483 | 131.3664
15.8538 | 262.4935 | 10.4626 | 208.9352 | 1.5224 | 252.6841 | 131.2467
15.8573 | 262.712 | 10.4626 | 209.0081 | 1.5234 | 252.7934 | 131.356
15.8585 | 262.708 | 10.5238 | 208.9455 | 1.5233 | 252.7302 | 131.354
15.8621 | 262.6955 | 10.3404 | 209.1248 | 1.5228 | 252.9074 | 131.3478
15.8656 | 262.6831 | 10.4015 | 209.0595 | 1.5224 | 252.84 | 131.3415
15.8679 | 262.675 | 10.4015 | 209.0568 | 1.5221 | 252.836 | 131.3375
15.8703 | 262.6666 | 10.5238 | 208.9317 | 1.5219 | 252.7095 | 131.3333
15.8739 | 262.6541 | 10.2792 | 209.1722 | 1.5214 | 252.9479 | 131.3271
15.8762 | 262.646 | 10.5849 | 208.8638 | 1.5212 | 252.6381 | 131.323
15.8786 | 262.4066 | 10.3404 | 209.0285 | 1.5194 | 252.7629 | 131.2033
15.8809 | 262.3985 | 10.2792 | 209.087 | 1.5192 | 252.8201 | 131.1993
15.8833 | 262.3901 | 10.5238 | 208.8396 | 1.5189 | 252.5713 | 131.1951
15.8856 | 262.613 | 10.3404 | 209.0973 | 1.5201 | 252.8661 | 131.3065
15.888 | 262.3736 | 10.4015 | 208.9564 | 1.5183 | 252.6853 | 131.1868
15.8916 | 262.3612 | 10.2792 | 209.0745 | 1.5179 | 252.8014 | 131.1806
15.8939 | 262.584 | 10.2792 | 209.1488 | 1.5191 | 252.9128 | 131.292
15.8963 | 262.5756 | 10.4626 | 208.9626 | 1.5188 | 252.7252 | 131.2878
15.8987 | 262.5672 | 10.4015 | 209.0209 | 1.5185 | 252.7821 | 131.2836
15.9022 | 262.555 | 10.5238 | 208.8945 | 1.5181 | 252.6537 | 131.2775
15.9034 | 262.5507 | 10.6461 | 208.7708 | 1.518 | 252.5293 | 131.2754
15.9057 | 262.5426 | 10.7073 | 208.7069 | 1.5177 | 252.464 | 131.2713
15.9093 | 262.5301 | 10.6461 | 208.7639 | 1.5173 | 252.519 | 131.2651
15.9104 | 262.5261 | 10.4626 | 208.9461 | 1.5171 | 252.7004 | 131.263
15.9128 | 262.5177 | 10.6461 | 208.7598 | 1.5169 | 252.5127 | 131.2588
15.9164 | 262.5053 | 10.7073 | 208.6945 | 1.5164 | 252.4453 | 131.2526
15.9187 | 262.4971 | 10.5238 | 208.8752 | 1.5162 | 252.6248 | 131.2486
15.9211 | 262.4887 | 10.3404 | 209.0558 | 1.5159 | 252.804 | 131.2444
15.9235 | 262.4804 | 10.4626 | 208.9309 | 1.5156 | 252.6776 | 131.2402
15.927 | 262.4682 | 10.2792 | 209.1102 | 1.5152 | 252.8549 | 131.2341
15.9294 | 262.4598 | 10.5238 | 208.8628 | 1.5149 | 252.6061 | 131.2299
15.9317 | 262.4516 | 10.3404 | 209.0435 | 1.5147 | 252.7854 | 131.2258
15.9341 | 262.4433 | 10.4015 | 208.9796 | 1.5144 | 252.7201 | 131.2216
15.9365 | 262.4349 | 10.4015 | 208.9768 | 1.5141 | 252.7159 | 131.2174
15.94 | 262.4227 | 10.4015 | 208.9727 | 1.5137 | 252.7098 | 131.2113
15.9424 | 262.4143 | 10.4015 | 208.9699 | 1.5134 | 252.7057 | 131.2072
15.9447 | 262.4059 | 10.2792 | 209.0894 | 1.5131 | 252.8238 | 131.203
15.9471 | 262.3978 | 10.4015 | 208.9644 | 1.5129 | 252.6974 | 131.1989
15.9506 | 262.3853 | 10.4626 | 208.8992 | 1.5124 | 252.6301 | 131.1927
15.9518 | 262.3813 | 10.4626 | 208.8978 | 1.5123 | 252.628 | 131.1906
15.9553 | 262.3688 | 10.4626 | 208.8937 | 1.5119 | 252.6218 | 131.1844
15.9565 | 262.3648 | 10.5238 | 208.8311 | 1.5118 | 252.5586 | 131.1824
15.9601 | 262.3523 | 10.4015 | 208.9493 | 1.5113 | 252.6747 | 131.1762
15.9624 | 262.3439 | 10.3404 | 209.0076 | 1.5111 | 252.7316 | 131.172
15.9648 | 262.3358 | 10.2792 | 209.0661 | 1.5108 | 252.7887 | 131.1679
15.9672 | 262.3274 | 10.1569 | 209.1856 | 1.5105 | 252.9068 | 131.1637
15.9696 | 262.319 | 10.3404 | 208.9993 | 1.5102 | 252.7191 | 131.1595
15.9719 | 262.3109 | 10.2792 | 209.0578 | 1.51 | 252.7763 | 131.1555
15.9754 | 262.2985 | 10.1569 | 209.1759 | 1.5095 | 252.8923 | 131.1492
15.9778 | 262.2901 | 10.4015 | 208.9285 | 1.5093 | 252.6435 | 131.145
15.9801 | 262.2819 | 10.2792 | 209.0481 | 1.509 | 252.7618 | 131.141
15.9825 | 262.5042 | 10.2792 | 209.1222 | 1.5102 | 252.8729 | 131.2521
15.9849 | 262.4961 | 10.3404 | 209.0583 | 1.5099 | 252.8077 | 131.2481
15.9896 | 262.4796 | 10.4015 | 208.9917 | 1.5093 | 252.7383 | 131.2398
15.992 | 262.4712 | 10.4626 | 208.9278 | 1.5091 | 252.673 | 131.2356
15.9944 | 262.4628 | 10.4015 | 208.9861 | 1.5088 | 252.7299 | 131.2314
15.9967 | 262.4547 | 10.3404 | 209.0445 | 1.5085 | 252.7869 | 131.2273
15.9991 | 262.4463 | 10.4626 | 208.9195 | 1.5082 | 252.6605 | 131.2231
16.0014 | 262.4381 | 10.5849 | 208.7945 | 1.508 | 252.5342 | 131.2191
16.0038 | 262.4298 | 10.4626 | 208.914 | 1.5077 | 252.6523 | 131.2149
16.0061 | 262.4216 | 10.4015 | 208.9724 | 1.5074 | 252.7093 | 131.2108
16.0085 | 262.4132 | 10.3404 | 209.0307 | 1.5071 | 252.7662 | 131.2066
16.0121 | 262.4008 | 10.5238 | 208.8431 | 1.5067 | 252.5766 | 131.2004
16.0144 | 262.3926 | 10.2792 | 209.085 | 1.5065 | 252.8171 | 131.1963
16.0168 | 262.3842 | 10.3404 | 209.021 | 1.5062 | 252.7517 | 131.1921
16.0192 | 262.3759 | 10.4015 | 208.9571 | 1.5059 | 252.6864 | 131.1879
16.0215 | 262.3677 | 10.4015 | 208.9544 | 1.5056 | 252.6824 | 131.1839
16.0239 | 262.3593 | 10.5238 | 208.8293 | 1.5054 | 252.5559 | 131.1797
16.0274 | 262.3469 | 10.5238 | 208.8252 | 1.505 | 252.5496 | 131.1734
16.0286 | 262.3428 | 10.5238 | 208.8238 | 1.5048 | 252.5476 | 131.1714
16.0321 | 262.3303 | 10.4626 | 208.8808 | 1.5044 | 252.6026 | 131.1652
16.0345 | 262.3222 | 10.2181 | 209.1226 | 1.5041 | 252.843 | 131.1611
16.0369 | 262.3138 | 10.3404 | 208.9975 | 1.5039 | 252.7165 | 131.1569
16.0392 | 262.3057 | 10.3404 | 208.9948 | 1.5036 | 252.7124 | 131.1528
16.0416 | 262.2973 | 10.2792 | 209.0532 | 1.5033 | 252.7694 | 131.1486
16.044 | 262.2889 | 10.2792 | 209.0504 | 1.503 | 252.7652 | 131.1444
16.0475 | 262.2767 | 10.5238 | 208.8018 | 1.5026 | 252.5145 | 131.1383
16.0498 | 262.2683 | 10.4015 | 208.9213 | 1.5024 | 252.6327 | 131.1342
16.0522 | 262.2599 | 10.3404 | 208.9796 | 1.5021 | 252.6896 | 131.13
16.0557 | 262.2477 | 10.2792 | 209.0367 | 1.5017 | 252.7447 | 131.1239
16.0581 | 262.2393 | 10.3404 | 208.9727 | 1.5014 | 252.6793 | 131.1197
16.0605 | 262.2309 | 10.1569 | 209.1534 | 1.5011 | 252.8586 | 131.1155
16.064 | 262.2187 | 10.2792 | 209.027 | 1.5007 | 252.7302 | 131.1094
16.0664 | 262.2103 | 10.0957 | 209.2077 | 1.5005 | 252.9095 | 131.1052
16.0688 | 262.2019 | 10.2181 | 209.0825 | 1.5002 | 252.7829 | 131.101
16.0711 | 262.1938 | 10.3404 | 208.9575 | 1.4999 | 252.6565 | 131.0969
16.0735 | 262.1854 | 10.0346 | 209.2605 | 1.4996 | 252.9581 | 131.0927
16.0758 | 262.1773 | 10.3404 | 208.952 | 1.4994 | 252.6482 | 131.0886
16.0794 | 262.1648 | 10.2792 | 209.0091 | 1.499 | 252.7032 | 131.0824
16.0818 | 262.1564 | 10.3404 | 208.9451 | 1.4987 | 252.6378 | 131.0782
16.0841 | 262.1483 | 10.1569 | 209.1259 | 1.4984 | 252.8172 | 131.0741
16.0865 | 262.1399 | 10.0957 | 209.1843 | 1.4981 | 252.8743 | 131.07
16.0888 | 262.1318 | 10.2792 | 208.9981 | 1.4979 | 252.6867 | 131.0659
16.0912 | 262.1234 | 10.2792 | 208.9953 | 1.4976 | 252.6825 | 131.0617
16.0935 | 262.1152 | 10.0957 | 209.176 | 1.4973 | 252.8619 | 131.0576
16.0959 | 262.1069 | 10.2792 | 208.9898 | 1.4971 | 252.6742 | 131.0534
16.0983 | 262.5592 | 10.4015 | 209.0182 | 1.4996 | 252.7781 | 131.2796
16.1018 | 262.547 | 10.2181 | 209.1976 | 1.4992 | 252.9554 | 131.2735
16.103 | 262.5427 | 10.1569 | 209.2573 | 1.4991 | 253.0144 | 131.2713
16.1066 | 262.0695 | 10.2792 | 208.9773 | 1.4958 | 252.6555 | 131.0347
16.1089 | 262.522 | 10.0346 | 209.3727 | 1.4984 | 253.1264 | 131.261
16.1124 | 262.5096 | 10.0957 | 209.3075 | 1.498 | 253.0591 | 131.2548
16.1148 | 262.5011 | 10.2181 | 209.1823 | 1.4977 | 252.9325 | 131.2506
16.1172 | 262.493 | 10.1569 | 209.2408 | 1.4975 | 252.9896 | 131.2465
16.1196 | 262.4846 | 10.4015 | 208.9934 | 1.4972 | 252.7408 | 131.2423
16.1219 | 262.4764 | 10.2181 | 209.174 | 1.4969 | 252.9201 | 131.2382
16.1243 | 262.468 | 10.0346 | 209.3547 | 1.4967 | 253.0994 | 131.234
16.1278 | 262.4556 | 9.9123 | 209.4729 | 1.4963 | 253.2155 | 131.2278
16.1301 | 262.4474 | 10.5238 | 208.8587 | 1.496 | 252.5999 | 131.2237
16.1325 | 262.439 | 10.2792 | 209.1005 | 1.4957 | 252.8403 | 131.2195
16.1349 | 262.4309 | 10.5238 | 208.8532 | 1.4955 | 252.5916 | 131.2154
16.1384 | 262.4184 | 10.1569 | 209.2159 | 1.495 | 252.9523 | 131.2092
16.1408 | 262.41 | 10.1569 | 209.2131 | 1.4948 | 252.9481 | 131.205
16.1431 | 262.4018 | 10.0957 | 209.2716 | 1.4945 | 253.0052 | 131.2009
16.1455 | 262.3934 | 10.0346 | 209.3299 | 1.4942 | 253.0621 | 131.1967
16.1491 | 262.6112 | 10.0346 | 209.4025 | 1.4953 | 253.171 | 131.3056
16.1514 | 262.603 | 10.1569 | 209.2774 | 1.495 | 253.0446 | 131.3015
16.1549 | 262.5905 | 10.3404 | 209.0898 | 1.4946 | 252.8549 | 131.2953
16.1573 | 262.3519 | 10.0957 | 209.2549 | 1.4929 | 252.9803 | 131.176
16.1597 | 262.3438 | 10.0957 | 209.2522 | 1.4926 | 252.9762 | 131.1719
16.1621 | 262.3354 | 10.2181 | 209.127 | 1.4923 | 252.8496 | 131.1677
16.1656 | 262.3229 | 10.0957 | 209.2453 | 1.4919 | 252.9657 | 131.1614
16.1679 | 262.3147 | 10.0346 | 209.3036 | 1.4917 | 253.0228 | 131.1574
16.1703 | 262.3063 | 9.9734 | 209.362 | 1.4914 | 253.0798 | 131.1532
16.1727 | 262.2979 | 9.9123 | 209.4203 | 1.4911 | 253.1367 | 131.149
16.175 | 262.2898 | 9.9734 | 209.3565 | 1.4909 | 253.0715 | 131.1449
16.1786 | 262.2773 | 10.0346 | 209.2912 | 1.4905 | 253.0041 | 131.1387
16.181 | 262.4991 | 9.9123 | 209.4874 | 1.4916 | 253.2372 | 131.2495
16.1833 | 262.2608 | 9.9123 | 209.408 | 1.4899 | 253.1181 | 131.1304
16.1869 | 262.2483 | 10.1569 | 209.1592 | 1.4895 | 252.8672 | 131.1241
16.1893 | 262.2399 | 10.0957 | 209.2176 | 1.4892 | 252.9242 | 131.1199
16.1916 | 262.2317 | 10.1569 | 209.1537 | 1.489 | 252.859 | 131.1159
16.194 | 262.2233 | 10.1569 | 209.1509 | 1.4887 | 252.8548 | 131.1117
16.1963 | 262.2152 | 10.2181 | 209.087 | 1.4884 | 252.7895 | 131.1076
16.1998 | 262.2027 | 9.9123 | 209.3886 | 1.488 | 253.0891 | 131.1014
16.2022 | 262.1943 | 9.9123 | 209.3858 | 1.4878 | 253.0848 | 131.0971
16.2046 | 262.1862 | 9.8512 | 209.4442 | 1.4875 | 253.1419 | 131.0931
16.207 | 262.1777 | 9.6676 | 209.625 | 1.4872 | 253.3213 | 131.0889
16.2093 | 262.1696 | 9.6065 | 209.6834 | 1.487 | 253.3783 | 131.0848
16.2117 | 262.1612 | 10.0346 | 209.2525 | 1.4867 | 252.946 | 131.0806
16.2141 | 262.1528 | 10.0346 | 209.2497 | 1.4864 | 252.9418 | 131.0764
16.2175 | 262.1406 | 10.0346 | 209.2456 | 1.486 | 252.9357 | 131.0703
16.2199 | 262.1322 | 10.0346 | 209.2428 | 1.4858 | 252.9315 | 131.0661
16.2223 | 262.1238 | 10.2181 | 209.0565 | 1.4855 | 252.7438 | 131.0619
16.2247 | 262.1156 | 10.1569 | 209.115 | 1.4852 | 252.8009 | 131.0578
16.227 | 262.3372 | 10.0957 | 209.25 | 1.4864 | 252.9729 | 131.1686
16.2306 | 262.3247 | 10.3404 | 209.0012 | 1.486 | 252.722 | 131.1624
16.2329 | 262.3166 | 10.0346 | 209.3043 | 1.4857 | 253.0237 | 131.1583
16.2365 | 262.3041 | 9.9123 | 209.4224 | 1.4853 | 253.1397 | 131.152
16.2389 | 262.0657 | 9.9123 | 209.3429 | 1.4836 | 253.0206 | 131.0329
16.2412 | 262.2875 | 9.9734 | 209.3558 | 1.4848 | 253.0704 | 131.1438
16.2447 | 262.275 | 10.0957 | 209.2293 | 1.4844 | 252.9418 | 131.1375
16.2471 | 262.2669 | 10.0346 | 209.2877 | 1.4841 | 252.9988 | 131.1334
16.2495 | 262.2585 | 10.0346 | 209.2849 | 1.4838 | 252.9946 | 131.1292
16.253 | 262.246 | 10.0957 | 209.2196 | 1.4834 | 252.9273 | 131.123
16.2554 | 262.2376 | 10.0346 | 209.2779 | 1.4832 | 252.9842 | 131.1188
16.2577 | 261.9995 | 10.0957 | 209.1375 | 1.4815 | 252.804 | 130.9997
16.2601 | 261.9911 | 10.0346 | 209.1958 | 1.4812 | 252.8609 | 130.9955
16.2624 | 261.9829 | 10.2181 | 209.0095 | 1.481 | 252.6734 | 130.9915
16.266 | 262.2004 | 9.8512 | 209.4489 | 1.482 | 253.149 | 131.1002
16.2684 | 262.192 | 10.0346 | 209.2627 | 1.4817 | 252.9614 | 131.096
16.2707 | 262.1838 | 9.9734 | 209.3212 | 1.4814 | 253.0185 | 131.0919
16.2743 | 262.1713 | 10.0346 | 209.2558 | 1.481 | 252.9511 | 131.0857
16.2754 | 262.1672 | 10.2181 | 209.071 | 1.4809 | 252.7655 | 131.0836
16.279 | 262.1548 | 9.8512 | 209.4337 | 1.4805 | 253.1262 | 131.0774
16.2814 | 262.1463 | 10.0957 | 209.1864 | 1.4802 | 252.8775 | 131.0732
16.2837 | 262.1382 | 9.9734 | 209.306 | 1.48 | 252.9957 | 131.0691
16.2872 | 261.8959 | 10.1569 | 209.0417 | 1.4782 | 252.691 | 130.9479
16.2896 | 262.1173 | 10.0957 | 209.1767 | 1.4793 | 252.8629 | 131.0586
16.292 | 262.1091 | 10.3404 | 208.9293 | 1.4791 | 252.6142 | 131.0546
16.2944 | 262.1007 | 10.4626 | 208.8043 | 1.4788 | 252.4878 | 131.0504
16.2967 | 262.0926 | 10.3404 | 208.9238 | 1.4785 | 252.6059 | 131.0463
16.2991 | 262.0842 | 10.1569 | 209.1045 | 1.4783 | 252.7852 | 131.0421
16.3026 | 262.0717 | 10.2181 | 209.0391 | 1.4779 | 252.7177 | 131.0358
16.3049 | 262.0635 | 10.3404 | 208.9141 | 1.4776 | 252.5914 | 131.0318
16.3073 | 262.0551 | 10.3404 | 208.9113 | 1.4773 | 252.5872 | 131.0276
16.3097 | 262.0467 | 10.2792 | 208.9697 | 1.4771 | 252.6442 | 131.0234
16.3121 | 262.0385 | 10.1569 | 209.0893 | 1.4768 | 252.7624 | 131.0193
16.3156 | 262.0261 | 10.0957 | 209.1463 | 1.4764 | 252.8173 | 131.013
16.318 | 261.7879 | 10.4626 | 208.7 | 1.4747 | 252.3313 | 130.8939
16.3203 | 261.7797 | 10.1569 | 209.003 | 1.4745 | 252.633 | 130.8899
16.3227 | 261.7713 | 10.2181 | 208.939 | 1.4742 | 252.5676 | 130.8857
16.3263 | 261.9886 | 10.2181 | 209.0114 | 1.4752 | 252.6762 | 130.9943
16.3286 | 261.9804 | 10.3404 | 208.8864 | 1.4749 | 252.5498 | 130.9902
16.331 | 261.972 | 10.0346 | 209.1894 | 1.4747 | 252.8514 | 130.986
16.3333 | 261.9639 | 10.0957 | 209.1256 | 1.4744 | 252.7862 | 130.9819
16.3357 | 261.9555 | 10.0346 | 209.1839 | 1.4742 | 252.8431 | 130.9777
16.3393 | 261.943 | 10.2181 | 208.9962 | 1.4738 | 252.6534 | 130.9715
16.3416 | 261.9348 | 10.2181 | 208.9935 | 1.4735 | 252.6493 | 130.9674
16.344 | 261.9264 | 10.3404 | 208.8684 | 1.4732 | 252.5228 | 130.9632
16.3463 | 261.9183 | 10.2181 | 208.988 | 1.473 | 252.641 | 130.9591
16.3487 | 261.9099 | 10.2792 | 208.9241 | 1.4727 | 252.5757 | 130.9549
16.3511 | 261.9014 | 10.2792 | 208.9213 | 1.4724 | 252.5715 | 130.9507
16.3546 | 261.8892 | 10.2792 | 208.9172 | 1.472 | 252.5654 | 130.9446
16.357 | 261.8808 | 10.3404 | 208.8532 | 1.4718 | 252.5 | 130.9404
16.3605 | 261.8683 | 10.0957 | 209.0937 | 1.4714 | 252.7385 | 130.9342
16.3628 | 261.8602 | 10.2792 | 208.9075 | 1.4711 | 252.5509 | 130.9301
16.3652 | 261.8517 | 10.0957 | 209.0882 | 1.4709 | 252.7302 | 130.9259
16.3688 | 261.8393 | 9.9123 | 209.2675 | 1.4705 | 252.9073 | 130.9196
16.3711 | 262.0607 | 10.2181 | 209.0355 | 1.4716 | 252.7123 | 131.0304
16.3735 | 262.0523 | 10.2181 | 209.0327 | 1.4713 | 252.7081 | 131.0262
16.3759 | 262.0439 | 10.4015 | 208.8465 | 1.4711 | 252.5204 | 131.0219
16.3782 | 261.8061 | 10.1569 | 209.0118 | 1.4694 | 252.6462 | 130.9031
16.3806 | 261.7977 | 10.0957 | 209.0702 | 1.4692 | 252.7032 | 130.8989
16.3842 | 261.7852 | 10.1569 | 209.0048 | 1.4688 | 252.6357 | 130.8926
16.3865 | 261.7771 | 10.2181 | 208.9409 | 1.4685 | 252.5704 | 130.8885
16.3889 | 261.7687 | 10.3404 | 208.8158 | 1.4682 | 252.4439 | 130.8843
16.3912 | 261.7605 | 9.8512 | 209.3023 | 1.468 | 252.9291 | 130.8803
16.3936 | 261.7521 | 10.2181 | 208.9326 | 1.4677 | 252.558 | 130.8761
16.3959 | 261.7439 | 9.9734 | 209.1746 | 1.4675 | 252.7986 | 130.872
16.3983 | 261.7355 | 9.8512 | 209.294 | 1.4672 | 252.9166 | 130.8678
16.4007 | 261.9567 | 10.1569 | 209.062 | 1.4683 | 252.7214 | 130.9783
16.403 | 261.719 | 9.9734 | 209.1663 | 1.4667 | 252.7861 | 130.8595
16.4054 | 261.7106 | 10.1569 | 208.98 | 1.4664 | 252.5984 | 130.8553
16.409 | 261.6981 | 9.9123 | 209.2204 | 1.466 | 252.8367 | 130.849
16.4101 | 261.694 | 10.2181 | 208.9132 | 1.4659 | 252.5289 | 130.847
16.4137 | 261.6815 | 10.0957 | 209.0315 | 1.4655 | 252.6451 | 130.8408
16.416 | 261.6734 | 10.2181 | 208.9064 | 1.4652 | 252.5186 | 130.8367
16.4184 | 261.8944 | 10.2792 | 208.9189 | 1.4664 | 252.568 | 130.9472
16.4207 | 261.8863 | 10.0957 | 209.0997 | 1.4661 | 252.7474 | 130.9431
16.4231 | 261.8779 | 10.0957 | 209.0969 | 1.4658 | 252.7432 | 130.9389
16.4254 | 261.6402 | 10.0957 | 209.0177 | 1.4642 | 252.6244 | 130.8201
16.4278 | 261.8613 | 9.9734 | 209.2137 | 1.4653 | 252.8572 | 130.9306
16.4302 | 261.8529 | 10.2181 | 208.9662 | 1.4651 | 252.6083 | 130.9264
16.4337 | 261.8406 | 10.3404 | 208.8398 | 1.4647 | 252.4799 | 130.9203
16.4361 | 261.8322 | 10.3404 | 208.837 | 1.4644 | 252.4757 | 130.9161
16.4385 | 261.8238 | 10.1569 | 209.0177 | 1.4641 | 252.655 | 130.9119
16.4408 | 261.8156 | 10.0346 | 209.1373 | 1.4639 | 252.7732 | 130.9078
16.4432 | 261.8072 | 10.2181 | 208.951 | 1.4636 | 252.5855 | 130.9036
16.4467 | 261.7947 | 10.1569 | 209.008 | 1.4632 | 252.6405 | 130.8974
16.4491 | 261.7866 | 9.9123 | 209.2499 | 1.463 | 252.881 | 130.8933
16.4515 | 261.7781 | 9.79 | 209.3694 | 1.4627 | 252.9991 | 130.8891
16.4538 | 261.77 | 9.79 | 209.3667 | 1.4624 | 252.995 | 130.885
16.4562 | 261.7616 | 10.0957 | 209.0582 | 1.4622 | 252.6851 | 130.8808
16.4585 | 261.7534 | 9.9123 | 209.2388 | 1.4619 | 252.8644 | 130.8767
16.4621 | 261.7409 | 10.0346 | 209.1124 | 1.4615 | 252.7359 | 130.8705
16.4644 | 261.7325 | 10.0957 | 209.0485 | 1.4613 | 252.6705 | 130.8662
16.4668 | 261.7243 | 10.0346 | 209.1068 | 1.461 | 252.7276 | 130.8622
16.4692 | 261.7159 | 9.9734 | 209.1652 | 1.4608 | 252.7846 | 130.858
16.4716 | 261.7075 | 10.0957 | 209.0401 | 1.4605 | 252.658 | 130.8537
16.4739 | 261.6993 | 10.2181 | 208.915 | 1.4602 | 252.5316 | 130.8497
16.4763 | 261.6909 | 10.1569 | 208.9734 | 1.46 | 252.5886 | 130.8455
16.4786 | 261.6828 | 10.1569 | 208.9707 | 1.4597 | 252.5845 | 130.8414
16.481 | 261.6743 | 10.0346 | 209.0902 | 1.4595 | 252.7026 | 130.8372
16.4857 | 261.6578 | 10.0957 | 209.0236 | 1.4589 | 252.6332 | 130.8289
16.4881 | 261.6493 | 10.0957 | 209.0207 | 1.4587 | 252.629 | 130.8247
16.4904 | 261.6412 | 10.0957 | 209.018 | 1.4584 | 252.6249 | 130.8206
16.4928 | 261.6328 | 10.1569 | 208.954 | 1.4582 | 252.5595 | 130.8164
16.4951 | 261.6246 | 10.2792 | 208.829 | 1.4579 | 252.4331 | 130.8123
16.4975 | 261.6162 | 9.9123 | 209.1931 | 1.4576 | 252.7958 | 130.8081
16.5011 | 261.6037 | 9.7289 | 209.3723 | 1.4572 | 252.9729 | 130.8018
16.5034 | 261.5955 | 9.7289 | 209.3696 | 1.457 | 252.9689 | 130.7978
16.5058 | 261.5871 | 9.8512 | 209.2445 | 1.4567 | 252.8424 | 130.7936
16.5081 | 261.5789 | 10.0957 | 208.9973 | 1.4565 | 252.5938 | 130.7895
16.5105 | 261.5705 | 10.1569 | 208.9333 | 1.4562 | 252.5284 | 130.7853
16.5129 | 261.5621 | 10.0346 | 209.0528 | 1.456 | 252.6465 | 130.7811
16.5152 | 261.554 | 10.0346 | 209.0501 | 1.4557 | 252.6424 | 130.777
16.5176 | 261.5455 | 9.9734 | 209.1084 | 1.4554 | 252.6994 | 130.7728
16.5199 | 261.5374 | 9.9734 | 209.1057 | 1.4552 | 252.6953 | 130.7687
16.5223 | 261.7582 | 10.0346 | 209.1181 | 1.4563 | 252.7445 | 130.8791
16.5259 | 261.7457 | 9.9123 | 209.2363 | 1.4559 | 252.8605 | 130.8728
16.5282 | 261.7375 | 9.9734 | 209.1724 | 1.4557 | 252.7953 | 130.8687
16.5306 | 261.7291 | 9.7289 | 209.4141 | 1.4554 | 253.0356 | 130.8645
16.5329 | 261.7209 | 9.7289 | 209.4114 | 1.4552 | 253.0315 | 130.8604
16.5353 | 261.7125 | 9.9123 | 209.2252 | 1.4549 | 252.8439 | 130.8562
16.5377 | 261.4749 | 9.9123 | 209.146 | 1.4532 | 252.7251 | 130.7374
16.5412 | 261.6918 | 9.8512 | 209.2794 | 1.4542 | 252.8947 | 130.8459
16.5436 | 261.6834 | 9.79 | 209.3378 | 1.454 | 252.9517 | 130.8417
16.546 | 261.675 | 9.8512 | 209.2738 | 1.4537 | 252.8863 | 130.8375
16.5483 | 261.6668 | 9.7289 | 209.3934 | 1.4535 | 253.0045 | 130.8334
16.5507 | 261.6584 | 9.7289 | 209.3906 | 1.4532 | 253.0003 | 130.8292
16.553 | 261.6502 | 9.6676 | 209.4491 | 1.453 | 253.0575 | 130.8251
16.5566 | 261.6377 | 9.6676 | 209.445 | 1.4526 | 253.0512 | 130.8188
16.559 | 261.6293 | 9.8512 | 209.2586 | 1.4523 | 252.8634 | 130.8146
16.5613 | 261.6211 | 9.8512 | 209.2558 | 1.4521 | 252.8593 | 130.8105
16.5637 | 261.6127 | 9.9123 | 209.1919 | 1.4518 | 252.794 | 130.8063
16.566 | 261.6045 | 9.6676 | 209.4339 | 1.4515 | 253.0347 | 130.8023
16.5684 | 261.5961 | 9.79 | 209.3087 | 1.4513 | 252.908 | 130.798
16.5708 | 261.5877 | 9.8512 | 209.2447 | 1.451 | 252.8426 | 130.7938
16.5731 | 261.5795 | 9.9123 | 209.1809 | 1.4508 | 252.7774 | 130.7897
16.5755 | 261.5711 | 10.1569 | 208.9335 | 1.4505 | 252.5286 | 130.7855
16.5778 | 261.3338 | 10.2181 | 208.7932 | 1.4489 | 252.3488 | 130.6669
16.5802 | 261.5545 | 9.7289 | 209.3559 | 1.45 | 252.9483 | 130.7772
16.5838 | 261.542 | 9.9123 | 209.1684 | 1.4496 | 252.7587 | 130.771
16.5861 | 261.5338 | 10.1569 | 208.921 | 1.4494 | 252.51 | 130.7669
16.5885 | 261.5254 | 9.9734 | 209.1017 | 1.4491 | 252.6893 | 130.7627
16.5908 | 261.5172 | 9.9123 | 209.1601 | 1.4488 | 252.7463 | 130.7586
16.5932 | 261.5088 | 9.8512 | 209.2184 | 1.4486 | 252.8032 | 130.7544
16.5956 | 261.5004 | 9.79 | 209.2768 | 1.4483 | 252.8602 | 130.7502
16.5991 | 261.4881 | 9.9123 | 209.1504 | 1.4479 | 252.7318 | 130.7441
16.6015 | 261.4797 | 9.79 | 209.2699 | 1.4477 | 252.8498 | 130.7398
16.6039 | 261.7003 | 9.9123 | 209.2211 | 1.4488 | 252.8378 | 130.8501
16.6073 | 261.459 | 9.9123 | 209.1407 | 1.4471 | 252.7172 | 130.7295
16.6097 | 261.4506 | 9.79 | 209.2602 | 1.4468 | 252.8353 | 130.7253
16.6133 | 261.667 | 9.9123 | 209.21 | 1.4478 | 252.8212 | 130.8335
16.6156 | 261.6589 | 9.9734 | 209.1462 | 1.4475 | 252.756 | 130.8294
16.618 | 261.6504 | 10.2181 | 208.8987 | 1.4473 | 252.5071 | 130.8252
16.6216 | 261.409 | 9.7289 | 209.3074 | 1.4455 | 252.8756 | 130.7045
16.6239 | 261.6298 | 9.8512 | 209.2587 | 1.4466 | 252.8637 | 130.8149
16.6263 | 261.3924 | 9.8512 | 209.1796 | 1.445 | 252.745 | 130.6962
16.6286 | 261.3842 | 10.0346 | 208.9935 | 1.4448 | 252.5575 | 130.6921
16.631 | 261.3758 | 9.9734 | 209.0519 | 1.4445 | 252.6145 | 130.6879
16.6334 | 261.3674 | 10.0346 | 208.9879 | 1.4442 | 252.5491 | 130.6837
16.6369 | 261.3551 | 10.2181 | 208.8003 | 1.4439 | 252.3595 | 130.6776
16.6392 | 261.3467 | 10.0346 | 208.981 | 1.4436 | 252.5388 | 130.6734
16.6404 | 261.5715 | 10.0957 | 208.9948 | 1.4449 | 252.5901 | 130.7858
16.644 | 261.559 | 9.8512 | 209.2351 | 1.4445 | 252.8283 | 130.7795
16.6464 | 261.5506 | 9.9734 | 209.1101 | 1.4442 | 252.7019 | 130.7753
16.6487 | 261.5424 | 10.1569 | 208.9239 | 1.444 | 252.5143 | 130.7712
16.6511 | 261.3051 | 9.9123 | 209.0894 | 1.4423 | 252.6403 | 130.6526
16.6534 | 261.2969 | 10.0957 | 208.9033 | 1.4421 | 252.4528 | 130.6485
16.6569 | 261.5133 | 9.9123 | 209.1588 | 1.4431 | 252.7443 | 130.7566
16.6593 | 261.276 | 9.9123 | 209.0797 | 1.4414 | 252.6257 | 130.638
16.6617 | 261.2678 | 9.7289 | 209.2604 | 1.4412 | 252.805 | 130.6339
16.6641 | 261.4882 | 9.5453 | 209.5174 | 1.4423 | 253.0988 | 130.7441
16.6664 | 261.4798 | 9.6676 | 209.3923 | 1.442 | 252.9723 | 130.7399
16.6699 | 261.4675 | 9.79 | 209.2658 | 1.4417 | 252.8438 | 130.7338
16.6723 | 261.2303 | 10.0346 | 208.9422 | 1.44 | 252.4806 | 130.6152
16.6747 | 261.4507 | 9.9123 | 209.1379 | 1.4412 | 252.713 | 130.7253
16.677 | 261.4425 | 10.0957 | 208.9518 | 1.4409 | 252.5256 | 130.7213
16.6794 | 261.4341 | 10.0957 | 208.949 | 1.4406 | 252.5213 | 130.717
16.6818 | 261.4259 | 9.8512 | 209.1908 | 1.4404 | 252.7618 | 130.713
16.6853 | 261.1846 | 10.0346 | 208.9269 | 1.4386 | 252.4577 | 130.5923
16.6865 | 261.1805 | 10.0957 | 208.8645 | 1.4385 | 252.3946 | 130.5903
16.69 | 261.168 | 9.9123 | 209.0437 | 1.4381 | 252.5717 | 130.584
16.6924 | 261.3884 | 9.9734 | 209.0561 | 1.4393 | 252.6208 | 130.6942
16.6947 | 261.3802 | 9.9734 | 209.0533 | 1.439 | 252.6167 | 130.6901
16.6983 | 261.3677 | 9.8512 | 209.1714 | 1.4386 | 252.7326 | 130.6838
16.7007 | 261.3592 | 9.9734 | 209.0463 | 1.4384 | 252.6062 | 130.6796
16.703 | 261.1224 | 10.0346 | 208.9062 | 1.4367 | 252.4266 | 130.5612
16.7054 | 261.3426 | 9.9734 | 209.0408 | 1.4379 | 252.5979 | 130.6713
16.7078 | 261.3342 | 9.9734 | 209.038 | 1.4376 | 252.5937 | 130.6671
16.7101 | 261.326 | 10.0346 | 208.9741 | 1.4374 | 252.5284 | 130.663
16.7125 | 261.3176 | 10.0957 | 208.9102 | 1.4371 | 252.4631 | 130.6588
16.7148 | 261.0807 | 10.0346 | 208.8923 | 1.4355 | 252.4058 | 130.5404
16.7172 | 261.0723 | 10.0957 | 208.8284 | 1.4352 | 252.3405 | 130.5362
16.7208 | 261.0598 | 9.9123 | 209.0076 | 1.4348 | 252.5176 | 130.5299
16.7231 | 261.0517 | 10.0346 | 208.8826 | 1.4346 | 252.3912 | 130.5258
16.7255 | 261.0432 | 9.9123 | 209.0021 | 1.4343 | 252.5093 | 130.5216
16.7278 | 261.0351 | 10.1569 | 208.7548 | 1.4341 | 252.2606 | 130.5175
16.7314 | 261.0226 | 10.0346 | 208.8729 | 1.4337 | 252.3767 | 130.5113
16.7338 | 261.0141 | 9.9123 | 208.9924 | 1.4335 | 252.4948 | 130.5071
16.7361 | 261.006 | 9.9734 | 208.9286 | 1.4332 | 252.4296 | 130.503
16.7385 | 261.2262 | 10.0346 | 208.9408 | 1.4343 | 252.4785 | 130.6131
16.7409 | 261.2177 | 9.79 | 209.1826 | 1.4341 | 252.7189 | 130.6089
16.7432 | 261.2095 | 9.9123 | 209.0575 | 1.4338 | 252.5925 | 130.6048
16.7456 | 261.2011 | 9.79 | 209.177 | 1.4336 | 252.7106 | 130.6006
16.7479 | 260.9644 | 9.79 | 209.0981 | 1.432 | 252.5922 | 130.4822
16.7503 | 260.9559 | 9.6676 | 209.2177 | 1.4317 | 252.7104 | 130.478
16.7526 | 260.9478 | 9.9734 | 208.9092 | 1.4315 | 252.4005 | 130.4739
16.7562 | 261.1638 | 9.9734 | 208.9812 | 1.4324 | 252.5085 | 130.5819
16.7586 | 261.1554 | 9.8512 | 209.1006 | 1.4322 | 252.6265 | 130.5777
16.7609 | 261.1472 | 9.6676 | 209.2815 | 1.4319 | 252.806 | 130.5736
16.7633 | 261.1388 | 9.7289 | 209.2174 | 1.4317 | 252.7405 | 130.5694
16.7656 | 261.1306 | 9.7289 | 209.2146 | 1.4314 | 252.7364 | 130.5653
16.7692 | 261.1181 | 9.9734 | 208.966 | 1.4311 | 252.4856 | 130.559
16.7715 | 261.1097 | 9.79 | 209.1466 | 1.4308 | 252.6648 | 130.5548
16.7739 | 261.1015 | 9.8512 | 209.0826 | 1.4306 | 252.5995 | 130.5507
16.7763 | 261.0931 | 9.9123 | 209.0187 | 1.4303 | 252.5342 | 130.5465
16.7787 | 261.0846 | 9.7289 | 209.1993 | 1.43 | 252.7134 | 130.5423
16.781 | 261.0765 | 9.6676 | 209.2579 | 1.4298 | 252.7706 | 130.5382
16.7845 | 261.0639 | 10.0346 | 208.8867 | 1.4294 | 252.3974 | 130.532
16.7869 | 261.0555 | 9.7289 | 209.1896 | 1.4292 | 252.6989 | 130.5278
16.7892 | 261.0473 | 9.6676 | 209.2482 | 1.4289 | 252.7561 | 130.5237
16.7916 | 261.0389 | 9.8512 | 209.0618 | 1.4287 | 252.5683 | 130.5195
16.7952 | 261.0264 | 9.6676 | 209.2412 | 1.4283 | 252.7456 | 130.5132
16.7975 | 261.0182 | 9.79 | 209.1161 | 1.428 | 252.6191 | 130.5091
16.7999 | 261.0098 | 9.6065 | 209.2968 | 1.4278 | 252.7984 | 130.5049
16.8035 | 260.9973 | 9.79 | 209.1091 | 1.4274 | 252.6086 | 130.4986
16.8058 | 260.9891 | 9.9123 | 208.9841 | 1.4272 | 252.4823 | 130.4946
16.8082 | 260.9807 | 9.79 | 209.1036 | 1.4269 | 252.6003 | 130.4903
16.8105 | 260.9725 | 9.8512 | 209.0396 | 1.4267 | 252.535 | 130.4862
16.8129 | 260.9641 | 9.6676 | 209.2204 | 1.4264 | 252.7144 | 130.482
16.8164 | 260.9516 | 9.8512 | 209.0327 | 1.426 | 252.5246 | 130.4758
16.8188 | 260.9434 | 9.9734 | 208.9077 | 1.4258 | 252.3983 | 130.4717
16.8212 | 260.9349 | 9.9734 | 208.9049 | 1.4255 | 252.3941 | 130.4675
16.8235 | 260.9268 | 9.7289 | 209.1467 | 1.4253 | 252.6345 | 130.4634
16.8259 | 260.9183 | 9.9123 | 208.9605 | 1.425 | 252.4469 | 130.4592
16.8283 | 260.9099 | 9.8512 | 209.0188 | 1.4248 | 252.5038 | 130.455
16.8306 | 260.9017 | 9.8512 | 209.016 | 1.4245 | 252.4997 | 130.4509
16.8341 | 260.8892 | 10.0957 | 208.7674 | 1.4242 | 252.2489 | 130.4446
16.8365 | 260.8808 | 9.8512 | 209.0091 | 1.4239 | 252.4892 | 130.4404
16.8389 | 260.8726 | 9.8512 | 209.0063 | 1.4237 | 252.4851 | 130.4363
16.8413 | 260.8642 | 9.7289 | 209.1258 | 1.4234 | 252.6032 | 130.4321
16.8436 | 260.856 | 9.9123 | 208.9397 | 1.4232 | 252.4157 | 130.428
16.846 | 260.8476 | 9.8512 | 208.998 | 1.4229 | 252.4726 | 130.4238
16.8483 | 261.0677 | 9.8512 | 209.0714 | 1.424 | 252.5827 | 130.5339
16.8518 | 261.0552 | 10.0346 | 208.8838 | 1.4237 | 252.393 | 130.5276
16.8554 | 261.0427 | 9.79 | 209.1242 | 1.4233 | 252.6313 | 130.5213
16.8578 | 261.0342 | 9.9734 | 208.938 | 1.423 | 252.4437 | 130.5171
16.8601 | 261.0261 | 9.9734 | 208.9353 | 1.4228 | 252.4396 | 130.513
16.8637 | 261.0135 | 10.0346 | 208.8699 | 1.4224 | 252.3722 | 130.5068
16.8661 | 261.0051 | 9.9734 | 208.9283 | 1.4222 | 252.4291 | 130.5025
16.8684 | 260.9969 | 9.6676 | 209.2314 | 1.4219 | 252.7309 | 130.4985
16.8708 | 260.9885 | 10.2181 | 208.6781 | 1.4217 | 252.1761 | 130.4942
16.8743 | 260.7477 | 9.7289 | 209.087 | 1.4199 | 252.545 | 130.3739
16.8766 | 260.7395 | 9.79 | 209.0232 | 1.4197 | 252.4798 | 130.3698
16.879 | 260.7311 | 10.0346 | 208.7758 | 1.4194 | 252.231 | 130.3656
16.8814 | 260.9511 | 9.9123 | 208.9714 | 1.4206 | 252.4633 | 130.4756
16.8849 | 260.7104 | 9.6676 | 209.1359 | 1.4188 | 252.5876 | 130.3552
16.8873 | 260.9302 | 10.0957 | 208.781 | 1.4199 | 252.2694 | 130.4651
16.8896 | 260.922 | 9.9734 | 208.9006 | 1.4197 | 252.3876 | 130.461
16.892 | 260.6854 | 10.0957 | 208.6994 | 1.4181 | 252.147 | 130.3427
16.8944 | 260.9051 | 9.7289 | 209.1395 | 1.4192 | 252.6237 | 130.4526
16.8979 | 260.8929 | 9.8512 | 209.0131 | 1.4188 | 252.4952 | 130.4464
16.9003 | 260.8844 | 10.0346 | 208.8269 | 1.4186 | 252.3076 | 130.4422
16.9027 | 260.876 | 9.9123 | 208.9464 | 1.4183 | 252.4257 | 130.438
16.905 | 260.8678 | 9.9123 | 208.9436 | 1.4181 | 252.4216 | 130.4339
16.9074 | 260.8594 | 9.9123 | 208.9408 | 1.4178 | 252.4174 | 130.4297
16.9097 | 260.8512 | 9.9123 | 208.9381 | 1.4176 | 252.4133 | 130.4256
16.9133 | 260.8387 | 9.9123 | 208.9339 | 1.4172 | 252.407 | 130.4193
16.9157 | 260.8302 | 9.9734 | 208.87 | 1.417 | 252.3417 | 130.4151
16.918 | 260.8221 | 9.9734 | 208.8673 | 1.4167 | 252.3376 | 130.411
16.9204 | 260.8136 | 9.9734 | 208.8645 | 1.4165 | 252.3334 | 130.4068
16.9227 | 260.8054 | 9.8512 | 208.9839 | 1.4162 | 252.4515 | 130.4027
16.9251 | 260.797 | 10.1569 | 208.6754 | 1.416 | 252.1416 | 130.3985
16.9275 | 261.0167 | 10.0346 | 208.871 | 1.4171 | 252.3737 | 130.5083
16.931 | 260.7763 | 10.1569 | 208.6685 | 1.4154 | 252.1312 | 130.3881
16.9334 | 260.7679 | 10.0346 | 208.788 | 1.4151 | 252.2493 | 130.3839
16.9357 | 260.7597 | 9.9734 | 208.8465 | 1.4149 | 252.3064 | 130.3798
16.9381 | 260.7512 | 10.1569 | 208.6602 | 1.4146 | 252.1187 | 130.3756
16.9405 | 260.7428 | 10.0346 | 208.7797 | 1.4144 | 252.2368 | 130.3714
16.9428 | 260.7346 | 9.9734 | 208.8381 | 1.4141 | 252.2939 | 130.3673
16.9452 | 260.7262 | 9.9734 | 208.8353 | 1.4139 | 252.2897 | 130.3631
16.9475 | 260.718 | 10.2181 | 208.5879 | 1.4136 | 252.0409 | 130.359
16.9499 | 260.7096 | 10.0346 | 208.7686 | 1.4134 | 252.2202 | 130.3548
16.9522 | 260.7014 | 10.0346 | 208.7659 | 1.4131 | 252.2161 | 130.3507
16.9546 | 260.693 | 10.2792 | 208.5185 | 1.4129 | 251.9673 | 130.3465
16.9582 | 260.6804 | 9.9734 | 208.8201 | 1.4125 | 252.2668 | 130.3402
16.9605 | 260.9002 | 9.9123 | 208.9544 | 1.4136 | 252.4378 | 130.4501
16.9629 | 260.8918 | 9.9123 | 208.9516 | 1.4134 | 252.4336 | 130.4459
16.9653 | 260.6554 | 9.8512 | 208.9339 | 1.4118 | 252.3765 | 130.3277
16.9676 | 260.6472 | 9.8512 | 208.9312 | 1.4115 | 252.3724 | 130.3236
16.9712 | 260.6347 | 9.79 | 208.9882 | 1.4112 | 252.4273 | 130.3173
16.9736 | 260.6262 | 10.0957 | 208.6797 | 1.4109 | 252.1174 | 130.3131
16.9759 | 260.618 | 9.9734 | 208.7993 | 1.4107 | 252.2356 | 130.309
16.9806 | 260.6014 | 9.9123 | 208.8548 | 1.4102 | 252.2884 | 130.3007
16.9818 | 260.5971 | 9.9123 | 208.8534 | 1.4101 | 252.2862 | 130.2985
16.9853 | 260.5848 | 9.9123 | 208.8493 | 1.4097 | 252.2801 | 130.2924
16.9877 | 260.8043 | 10.0346 | 208.8002 | 1.4108 | 252.2676 | 130.4022
16.9901 | 260.7959 | 9.8512 | 208.9808 | 1.4106 | 252.4467 | 130.3979
16.9924 | 260.7877 | 10.0346 | 208.7946 | 1.4103 | 252.2592 | 130.3938
16.9948 | 260.7792 | 10.1569 | 208.6695 | 1.4101 | 252.1327 | 130.3896
16.9984 | 260.7667 | 9.79 | 209.0322 | 1.4097 | 252.4933 | 130.3833
17.0007 | 260.7585 | 9.8512 | 208.9683 | 1.4095 | 252.4281 | 130.3793
17.0031 | 260.7501 | 9.9734 | 208.8433 | 1.4092 | 252.3016 | 130.375
17.0054 | 260.7419 | 10.0346 | 208.7794 | 1.409 | 252.2363 | 130.3709
17.0078 | 260.7334 | 10.0346 | 208.7765 | 1.4087 | 252.2321 | 130.3667
17.0101 | 260.7253 | 10.0957 | 208.7127 | 1.4085 | 252.1669 | 130.3626
17.0125 | 260.7168 | 10.0346 | 208.771 | 1.4082 | 252.2238 | 130.3584
17.0149 | 260.4805 | 10.0346 | 208.6922 | 1.4066 | 252.1057 | 130.2403
17.0184 | 260.6961 | 10.2181 | 208.5806 | 1.4076 | 252.0299 | 130.348
17.0208 | 260.6876 | 10.0957 | 208.7002 | 1.4074 | 252.1481 | 130.3438
17.0232 | 260.6792 | 9.8512 | 208.9419 | 1.4071 | 252.3884 | 130.3396
17.0255 | 260.671 | 10.0957 | 208.6946 | 1.4069 | 252.1398 | 130.3355
17.0279 | 260.6626 | 9.9123 | 208.8752 | 1.4066 | 252.319 | 130.3313
17.0302 | 260.6544 | 9.9123 | 208.8725 | 1.4064 | 252.3149 | 130.3272
17.0326 | 260.6459 | 10.1569 | 208.6251 | 1.4062 | 252.0661 | 130.323
17.0349 | 260.6378 | 10.2181 | 208.5612 | 1.4059 | 252.0008 | 130.3189
17.0373 | 260.6293 | 9.9734 | 208.803 | 1.4057 | 252.2413 | 130.3147
17.0397 | 260.6209 | 9.9734 | 208.8002 | 1.4054 | 252.237 | 130.3104
17.042 | 260.6127 | 9.9734 | 208.7975 | 1.4052 | 252.2329 | 130.3063
17.0456 | 260.6001 | 9.8512 | 208.9155 | 1.4048 | 252.3489 | 130.3001
17.048 | 260.5917 | 9.7289 | 209.035 | 1.4046 | 252.467 | 130.2959
17.0503 | 260.5835 | 9.9123 | 208.8489 | 1.4043 | 252.2795 | 130.2918
17.0527 | 260.5751 | 9.8512 | 208.9072 | 1.4041 | 252.3363 | 130.2875
17.055 | 260.5669 | 9.7289 | 209.0267 | 1.4038 | 252.4545 | 130.2834
17.0574 | 260.5584 | 9.4842 | 209.2686 | 1.4036 | 252.695 | 130.2792
17.0597 | 260.5503 | 9.9123 | 208.8378 | 1.4034 | 252.2628 | 130.2751
17.0633 | 260.5377 | 9.6065 | 209.1394 | 1.403 | 252.5624 | 130.2689
17.0657 | 260.5293 | 9.9123 | 208.8308 | 1.4027 | 252.2523 | 130.2646
17.068 | 260.5211 | 9.8512 | 208.8892 | 1.4025 | 252.3093 | 130.2605
17.0704 | 260.5126 | 9.79 | 208.9475 | 1.4023 | 252.3663 | 130.2563
17.0728 | 260.5042 | 9.9123 | 208.8224 | 1.402 | 252.2398 | 130.2521
17.0763 | 260.4919 | 9.7289 | 209.0017 | 1.4017 | 252.4171 | 130.246
17.0787 | 260.7112 | 9.79 | 209.0137 | 1.4027 | 252.4656 | 130.3556
17.081 | 260.7027 | 9.6065 | 209.1944 | 1.4025 | 252.6449 | 130.3514
17.0834 | 260.6945 | 9.79 | 209.0082 | 1.4023 | 252.4573 | 130.3473
17.0858 | 260.6861 | 9.9123 | 208.8831 | 1.402 | 252.3307 | 130.343
17.0881 | 260.6779 | 9.9123 | 208.8803 | 1.4018 | 252.3266 | 130.3389
17.0916 | 260.6653 | 9.7289 | 209.0595 | 1.4014 | 252.5038 | 130.3327
17.094 | 260.6569 | 10.0957 | 208.6899 | 1.4012 | 252.1327 | 130.3284
17.0964 | 260.6487 | 9.79 | 208.9929 | 1.4009 | 252.4343 | 130.3243
17.0987 | 260.4126 | 9.8512 | 208.853 | 1.3993 | 252.2551 | 130.2063
17.1035 | 260.6236 | 9.9123 | 208.8622 | 1.4002 | 252.2995 | 130.3118
17.1058 | 260.6154 | 9.7289 | 209.0429 | 1.4 | 252.4788 | 130.3077
17.1082 | 260.607 | 9.9734 | 208.7956 | 1.3997 | 252.2301 | 130.3035
17.1106 | 260.5985 | 9.79 | 208.9762 | 1.3995 | 252.4093 | 130.2993
17.114 | 260.5862 | 9.8512 | 208.9109 | 1.3991 | 252.3419 | 130.2931
17.1164 | 260.5778 | 9.9123 | 208.847 | 1.3989 | 252.2766 | 130.2889
17.1188 | 260.5693 | 9.79 | 208.9664 | 1.3986 | 252.3947 | 130.2847
17.1212 | 260.5611 | 9.79 | 208.9637 | 1.3984 | 252.3906 | 130.2806
17.1247 | 260.5486 | 9.8512 | 208.8983 | 1.398 | 252.3231 | 130.2743
17.1271 | 260.5401 | 10.0957 | 208.651 | 1.3978 | 252.0744 | 130.2701
17.1294 | 260.5319 | 10.0346 | 208.7094 | 1.3975 | 252.1314 | 130.266
17.1318 | 260.5235 | 9.9123 | 208.8289 | 1.3973 | 252.2494 | 130.2617
17.1341 | 260.5153 | 9.9734 | 208.765 | 1.3971 | 252.1842 | 130.2576
17.1365 | 260.5068 | 9.79 | 208.9456 | 1.3968 | 252.3634 | 130.2534
17.1401 | 260.4943 | 9.7289 | 209.0025 | 1.3964 | 252.4182 | 130.2471
17.1424 | 260.7136 | 9.79 | 209.0145 | 1.3975 | 252.4668 | 130.3568
17.1448 | 260.7051 | 9.9734 | 208.8283 | 1.3973 | 252.2792 | 130.3526
17.1471 | 260.6969 | 9.9123 | 208.8867 | 1.3971 | 252.3362 | 130.3485
17.1495 | 260.461 | 9.6676 | 209.0527 | 1.3955 | 252.4629 | 130.2305
17.1519 | 260.4526 | 9.8512 | 208.8663 | 1.3952 | 252.2751 | 130.2263
17.1554 | 260.4403 | 9.9123 | 208.8011 | 1.3949 | 252.2078 | 130.2201
17.1578 | 260.6593 | 9.79 | 208.9964 | 1.396 | 252.4396 | 130.3296
17.1602 | 260.6508 | 9.9734 | 208.8102 | 1.3957 | 252.252 | 130.3254
17.1625 | 260.6426 | 9.9734 | 208.8075 | 1.3955 | 252.2479 | 130.3213
17.1649 | 260.6342 | 9.79 | 208.9881 | 1.3952 | 252.4271 | 130.3171
17.1684 | 260.6216 | 9.8512 | 208.9227 | 1.3949 | 252.3596 | 130.3108
17.1708 | 260.6134 | 9.8512 | 208.9199 | 1.3946 | 252.3555 | 130.3067
17.1732 | 260.8324 | 9.9734 | 208.8707 | 1.3957 | 252.3428 | 130.4162
17.1755 | 260.5968 | 9.79 | 208.9756 | 1.3942 | 252.4084 | 130.2984
17.179 | 260.5842 | 9.6676 | 209.0938 | 1.3938 | 252.5245 | 130.2921
17.1814 | 260.5757 | 9.9734 | 208.7852 | 1.3936 | 252.2145 | 130.2879
17.1838 | 260.5675 | 9.9123 | 208.8435 | 1.3933 | 252.2715 | 130.2838
17.1861 | 260.5591 | 9.7289 | 209.0241 | 1.3931 | 252.4506 | 130.2795
17.1885 | 260.5509 | 9.79 | 208.9603 | 1.3928 | 252.3854 | 130.2754
17.192 | 260.5383 | 10.0957 | 208.6504 | 1.3925 | 252.0735 | 130.2692
17.1944 | 260.5299 | 9.8512 | 208.8921 | 1.3922 | 252.3137 | 130.2649
17.1967 | 260.5217 | 9.79 | 208.9506 | 1.392 | 252.3708 | 130.2608
17.1991 | 260.5132 | 9.79 | 208.9477 | 1.3918 | 252.3666 | 130.2566
17.2027 | 260.5007 | 9.9123 | 208.8213 | 1.3914 | 252.238 | 130.2503
17.205 | 260.7198 | 9.79 | 209.0166 | 1.3925 | 252.4699 | 130.3599
17.2074 | 260.7113 | 9.79 | 209.0138 | 1.3922 | 252.4657 | 130.3557
17.2098 | 260.4756 | 9.79 | 208.9352 | 1.3907 | 252.3478 | 130.2378
17.2121 | 260.4674 | 9.79 | 208.9325 | 1.3904 | 252.3437 | 130.2337
17.2157 | 260.6821 | 9.9123 | 208.8817 | 1.3914 | 252.3288 | 130.3411
17.2181 | 260.4463 | 9.79 | 208.9254 | 1.3898 | 252.3332 | 130.2232
17.2204 | 260.6654 | 9.8512 | 208.9373 | 1.3909 | 252.3815 | 130.3327
17.2228 | 260.657 | 9.9123 | 208.8734 | 1.3907 | 252.3162 | 130.3285
17.2263 | 260.6444 | 9.7289 | 209.0526 | 1.3903 | 252.4933 | 130.3222
17.2287 | 260.6362 | 9.9123 | 208.8664 | 1.3901 | 252.3058 | 130.3181
17.2322 | 260.3964 | 9.7289 | 208.9699 | 1.3884 | 252.3693 | 130.1982
17.2346 | 260.6152 | 9.8512 | 208.9205 | 1.3895 | 252.3564 | 130.3076
17.2369 | 260.607 | 10.0346 | 208.7344 | 1.3893 | 252.1689 | 130.3035
17.2393 | 260.5985 | 9.7289 | 209.0373 | 1.389 | 252.4704 | 130.2993
17.2416 | 260.5903 | 9.79 | 208.9734 | 1.3888 | 252.4052 | 130.2952
17.244 | 260.5818 | 9.9123 | 208.8483 | 1.3885 | 252.2786 | 130.2909
17.2476 | 260.5693 | 9.7289 | 209.0275 | 1.3882 | 252.4557 | 130.2846
17.2499 | 260.5611 | 9.8512 | 208.9025 | 1.3879 | 252.3293 | 130.2805
17.2523 | 260.5526 | 9.6676 | 209.0833 | 1.3877 | 252.5087 | 130.2763
17.2546 | 260.5444 | 9.7289 | 209.0192 | 1.3875 | 252.4433 | 130.2722
17.2582 | 260.3046 | 9.79 | 208.8782 | 1.3858 | 252.2623 | 130.1523
17.2606 | 260.5234 | 9.9734 | 208.7677 | 1.3869 | 252.1883 | 130.2617
17.2629 | 260.288 | 9.9123 | 208.7504 | 1.3853 | 252.1317 | 130.144
17.2653 | 260.5067 | 9.5453 | 209.1903 | 1.3864 | 252.6081 | 130.2534
17.2676 | 260.4985 | 9.7289 | 209.0039 | 1.3862 | 252.4203 | 130.2492
17.27 | 260.7172 | 9.9123 | 208.8934 | 1.3872 | 252.3463 | 130.3586
17.2724 | 260.4816 | 10.0346 | 208.6926 | 1.3857 | 252.1062 | 130.2408
17.2759 | 260.6964 | 10.0346 | 208.7642 | 1.3866 | 252.2136 | 130.3482
17.2783 | 260.6879 | 10.0957 | 208.7003 | 1.3864 | 252.1483 | 130.344
17.2807 | 260.6795 | 9.9123 | 208.8809 | 1.3862 | 252.3274 | 130.3397
17.283 | 260.6712 | 9.79 | 209.0004 | 1.3859 | 252.4456 | 130.3356
17.2854 | 260.4357 | 9.6065 | 209.1054 | 1.3844 | 252.5113 | 130.2178
17.2877 | 260.4275 | 9.79 | 208.9192 | 1.3841 | 252.3237 | 130.2137
17.2912 | 260.4149 | 9.7289 | 208.9761 | 1.3838 | 252.3785 | 130.2074
17.2936 | 260.4064 | 9.7289 | 208.9732 | 1.3835 | 252.3743 | 130.2032
17.296 | 260.3982 | 9.6065 | 209.0929 | 1.3833 | 252.4926 | 130.1991
17.2984 | 260.6168 | 9.6676 | 209.1047 | 1.3844 | 252.5408 | 130.3084
17.3007 | 260.6086 | 9.8512 | 208.9183 | 1.3841 | 252.3531 | 130.3043
17.3031 | 260.6002 | 9.79 | 208.9767 | 1.3839 | 252.4101 | 130.3001
17.3055 | 260.5917 | 9.4842 | 209.2797 | 1.3837 | 252.7116 | 130.2958
17.3078 | 260.5835 | 9.6676 | 209.0936 | 1.3834 | 252.5241 | 130.2917
17.3102 | 260.575 | 9.5453 | 209.213 | 1.3832 | 252.6422 | 130.2875
17.3137 | 260.5624 | 9.9734 | 208.7807 | 1.3828 | 252.2078 | 130.2812
17.3161 | 260.5542 | 9.9734 | 208.778 | 1.3826 | 252.2037 | 130.2771
17.3184 | 260.5458 | 9.6676 | 209.081 | 1.3824 | 252.5053 | 130.2729
17.3208 | 260.5375 | 9.7289 | 209.0169 | 1.3821 | 252.4399 | 130.2688
17.3232 | 260.5291 | 10.0346 | 208.7084 | 1.3819 | 252.1299 | 130.2645
17.3255 | 260.5209 | 9.79 | 208.9503 | 1.3817 | 252.3704 | 130.2604
17.3279 | 260.5124 | 10.0957 | 208.6418 | 1.3814 | 252.0605 | 130.2562
17.3314 | 260.7268 | 9.9123 | 208.8966 | 1.3824 | 252.3511 | 130.3634
17.3338 | 260.4916 | 9.79 | 208.9405 | 1.3808 | 252.3558 | 130.2458
17.3361 | 260.4831 | 10.0957 | 208.632 | 1.3806 | 252.0459 | 130.2416
17.3385 | 260.7016 | 9.9123 | 208.8882 | 1.3817 | 252.3385 | 130.3508
17.3409 | 260.4665 | 9.5453 | 209.1769 | 1.3801 | 252.5879 | 130.2332
17.3433 | 260.6849 | 9.79 | 209.005 | 1.3812 | 252.4525 | 130.3425
17.3468 | 260.6723 | 9.8512 | 208.9396 | 1.3808 | 252.385 | 130.3362
17.3491 | 260.6641 | 9.9123 | 208.8757 | 1.3806 | 252.3198 | 130.3321
17.3527 | 260.6515 | 9.6065 | 209.1773 | 1.3802 | 252.6193 | 130.3258
17.3551 | 260.6431 | 9.79 | 208.991 | 1.38 | 252.4315 | 130.3215
17.3574 | 260.6349 | 9.6065 | 209.1718 | 1.3798 | 252.6109 | 130.3174
17.3598 | 260.6264 | 9.8512 | 208.9243 | 1.3795 | 252.362 | 130.3132
17.3621 | 260.6182 | 9.79 | 208.9827 | 1.3793 | 252.4191 | 130.3091
17.3645 | 260.6097 | 9.7289 | 209.041 | 1.3791 | 252.4759 | 130.3048
17.3668 | 260.6015 | 9.7289 | 209.0383 | 1.3788 | 252.4718 | 130.3007
17.3704 | 260.5889 | 9.5453 | 209.2177 | 1.3785 | 252.6491 | 130.2944
17.3728 | 260.5804 | 9.79 | 208.9701 | 1.3782 | 252.4002 | 130.2902
17.3751 | 260.5722 | 9.8512 | 208.9062 | 1.378 | 252.3349 | 130.2861
17.3775 | 260.5637 | 9.6676 | 209.087 | 1.3778 | 252.5143 | 130.2819
17.3799 | 260.5552 | 9.8512 | 208.9005 | 1.3775 | 252.3264 | 130.2776
17.3822 | 260.547 | 9.79 | 208.959 | 1.3773 | 252.3835 | 130.2735
17.3858 | 260.5344 | 9.4842 | 209.2606 | 1.3769 | 252.683 | 130.2672
17.3882 | 260.526 | 9.5453 | 209.1967 | 1.3767 | 252.6177 | 130.263
17.3905 | 260.5177 | 9.4842 | 209.255 | 1.3765 | 252.6747 | 130.2589
17.3929 | 260.7361 | 9.6676 | 209.1444 | 1.3775 | 252.6004 | 130.368
17.3952 | 260.7278 | 9.6065 | 209.2028 | 1.3773 | 252.6574 | 130.3639
17.3987 | 260.4885 | 9.7289 | 209.0006 | 1.3757 | 252.4153 | 130.2442
17.4011 | 260.48 | 9.8512 | 208.8755 | 1.3754 | 252.2888 | 130.24
17.4035 | 260.4718 | 9.79 | 208.9339 | 1.3752 | 252.3459 | 130.2359
17.4058 | 260.6901 | 9.6676 | 209.1291 | 1.3763 | 252.5774 | 130.345
17.4082 | 260.4551 | 9.9123 | 208.8061 | 1.3747 | 252.2152 | 130.2275
17.4106 | 260.6734 | 9.4842 | 209.3069 | 1.3758 | 252.7525 | 130.3367
17.4141 | 260.6608 | 9.7289 | 209.058 | 1.3754 | 252.5015 | 130.3304
17.4153 | 260.6566 | 9.6065 | 209.179 | 1.3753 | 252.6218 | 130.3283
17.4188 | 260.6441 | 9.6065 | 209.1749 | 1.375 | 252.6155 | 130.322
17.4212 | 260.6356 | 9.5453 | 209.2332 | 1.3747 | 252.6725 | 130.3178
17.4235 | 260.6273 | 9.8512 | 208.9246 | 1.3745 | 252.3625 | 130.3137
17.4259 | 260.6189 | 9.9734 | 208.7996 | 1.3743 | 252.236 | 130.3094
17.4283 | 260.6106 | 9.79 | 208.9802 | 1.374 | 252.4153 | 130.3053
17.4318 | 260.598 | 9.7289 | 209.0371 | 1.3737 | 252.4701 | 130.299
17.4342 | 260.5896 | 9.5453 | 209.2179 | 1.3734 | 252.6495 | 130.2948
17.4365 | 260.5813 | 9.8512 | 208.9092 | 1.3732 | 252.3395 | 130.2907
17.4389 | 260.5729 | 9.6065 | 209.1511 | 1.373 | 252.5799 | 130.2864
17.4412 | 260.5646 | 9.4842 | 209.2707 | 1.3727 | 252.6981 | 130.2823
17.4436 | 260.5561 | 9.8512 | 208.9008 | 1.3725 | 252.3269 | 130.2781
17.4472 | 260.5436 | 9.7289 | 209.019 | 1.3721 | 252.4429 | 130.2718
17.4484 | 260.5394 | 9.3619 | 209.3846 | 1.372 | 252.8078 | 130.2697
17.4519 | 260.5268 | 9.6676 | 209.0747 | 1.3717 | 252.4958 | 130.2634
17.4542 | 260.5186 | 9.8512 | 208.8883 | 1.3715 | 252.3081 | 130.2593
17.4566 | 260.5101 | 9.8512 | 208.8855 | 1.3712 | 252.3039 | 130.2551
17.459 | 260.5017 | 9.8512 | 208.8827 | 1.371 | 252.2996 | 130.2508
17.4613 | 260.4934 | 9.7289 | 209.0022 | 1.3708 | 252.4178 | 130.2467
17.4649 | 260.4808 | 9.9734 | 208.7535 | 1.3704 | 252.167 | 130.2404
17.4673 | 260.4724 | 10.0346 | 208.6895 | 1.3702 | 252.1016 | 130.2362
17.4696 | 260.4641 | 10.0346 | 208.6868 | 1.3699 | 252.0975 | 130.2321
17.4732 | 260.4515 | 9.79 | 208.9272 | 1.3696 | 252.3358 | 130.2258
17.4767 | 260.6655 | 9.9734 | 208.8151 | 1.3705 | 252.2594 | 130.3328
17.479 | 260.6573 | 9.9123 | 208.8735 | 1.3703 | 252.3163 | 130.3286
17.4814 | 260.4222 | 9.79 | 208.9174 | 1.3688 | 252.3211 | 130.2111
17.4838 | 260.6403 | 9.7289 | 209.0512 | 1.3698 | 252.4913 | 130.3202
17.4861 | 260.4055 | 9.5453 | 209.1565 | 1.3683 | 252.5575 | 130.2028
17.4885 | 260.6236 | 9.6676 | 209.1069 | 1.3694 | 252.5442 | 130.3118
17.4909 | 260.6154 | 9.6676 | 209.1042 | 1.3691 | 252.5401 | 130.3077
17.4933 | 260.6069 | 9.6676 | 209.1014 | 1.3689 | 252.5358 | 130.3034
17.4968 | 260.5943 | 9.5453 | 209.2195 | 1.3685 | 252.6518 | 130.2971
17.4991 | 260.586 | 9.7289 | 209.0331 | 1.3683 | 252.4641 | 130.293
17.5015 | 260.5776 | 9.9123 | 208.8469 | 1.3681 | 252.2765 | 130.2888
17.5038 | 260.5693 | 9.79 | 208.9664 | 1.3679 | 252.3947 | 130.2847
17.5062 | 260.5608 | 9.6676 | 209.086 | 1.3676 | 252.5128 | 130.2804
17.5098 | 260.3217 | 9.9123 | 208.7616 | 1.366 | 252.1486 | 130.1609
17.5121 | 260.54 | 9.5453 | 209.2014 | 1.367 | 252.6247 | 130.27
17.5145 | 260.5315 | 9.7289 | 209.0149 | 1.3668 | 252.4369 | 130.2658
17.5169 | 260.2965 | 9.6676 | 208.9979 | 1.3653 | 252.3807 | 130.1483
17.5192 | 260.5148 | 9.7289 | 209.0094 | 1.3663 | 252.4285 | 130.2574
17.5216 | 260.5063 | 9.9123 | 208.8231 | 1.3661 | 252.2408 | 130.2531
17.5252 | 260.4937 | 9.7289 | 209.0023 | 1.3658 | 252.4179 | 130.2468
17.5275 | 260.4855 | 9.9734 | 208.7551 | 1.3655 | 252.1693 | 130.2427
17.5299 | 260.477 | 9.6676 | 209.0581 | 1.3653 | 252.4709 | 130.2385
17.5322 | 260.4687 | 9.7289 | 208.994 | 1.3651 | 252.4055 | 130.2344
17.5346 | 260.4603 | 9.6065 | 209.1136 | 1.3648 | 252.5236 | 130.2301
17.5369 | 260.452 | 9.7289 | 208.9884 | 1.3646 | 252.3971 | 130.226
17.5405 | 260.4394 | 9.7289 | 208.9842 | 1.3643 | 252.3908 | 130.2197
17.5429 | 260.6573 | 9.79 | 208.9958 | 1.3653 | 252.4387 | 130.3287
17.5452 | 260.6491 | 9.6676 | 209.1154 | 1.3651 | 252.5569 | 130.3245
17.5476 | 260.6406 | 9.6676 | 209.1126 | 1.3649 | 252.5527 | 130.3203
17.55 | 260.6321 | 9.7289 | 209.0485 | 1.3646 | 252.4872 | 130.3161
17.5535 | 260.3934 | 9.6676 | 209.0302 | 1.363 | 252.4291 | 130.1967
17.5558 | 260.3849 | 9.79 | 208.905 | 1.3628 | 252.3024 | 130.1924
17.5582 | 260.3764 | 9.9734 | 208.7187 | 1.3625 | 252.1148 | 130.1882
17.5606 | 260.3682 | 9.6676 | 209.0218 | 1.3623 | 252.4165 | 130.1841
17.563 | 260.3597 | 9.79 | 208.8966 | 1.3621 | 252.2898 | 130.1798
17.5653 | 260.5778 | 9.79 | 208.9693 | 1.3631 | 252.3989 | 130.2889
17.5677 | 260.343 | 9.79 | 208.891 | 1.3616 | 252.2815 | 130.1715
17.57 | 260.3347 | 9.9734 | 208.7048 | 1.3614 | 252.094 | 130.1674
17.5724 | 260.3262 | 9.7289 | 208.9465 | 1.3611 | 252.3342 | 130.1631
17.5748 | 260.3177 | 9.7289 | 208.9437 | 1.3609 | 252.33 | 130.1589
17.5771 | 260.3095 | 9.7289 | 208.9409 | 1.3607 | 252.3259 | 130.1548
17.5807 | 260.2969 | 9.9123 | 208.7533 | 1.3603 | 252.1362 | 130.1485
17.583 | 260.2884 | 10.0957 | 208.5671 | 1.3601 | 251.9485 | 130.1442
17.5854 | 260.2802 | 10.0346 | 208.6255 | 1.3599 | 252.0055 | 130.1401
17.5878 | 260.498 | 9.9123 | 208.8204 | 1.3609 | 252.2367 | 130.249
17.5901 | 260.2635 | 9.9734 | 208.6811 | 1.3594 | 252.0583 | 130.1317
17.5925 | 260.255 | 9.9123 | 208.7394 | 1.3592 | 252.1152 | 130.1275
17.5948 | 260.473 | 9.9123 | 208.812 | 1.3602 | 252.2242 | 130.2365
17.5984 | 260.2341 | 9.8512 | 208.7935 | 1.3586 | 252.1659 | 130.1171
17.6007 | 260.2257 | 10.0346 | 208.6073 | 1.3584 | 251.9782 | 130.1128
17.6031 | 260.4437 | 9.7289 | 208.9857 | 1.3594 | 252.3929 | 130.2218
17.6055 | 260.6614 | 9.5453 | 209.2418 | 1.3605 | 252.6854 | 130.3307
17.609 | 260.4226 | 9.6065 | 209.101 | 1.3589 | 252.5048 | 130.2113
17.6102 | 260.4184 | 9.9123 | 208.7938 | 1.3587 | 252.1969 | 130.2092
17.6126 | 260.4099 | 9.8512 | 208.8521 | 1.3585 | 252.2538 | 130.205
17.6149 | 260.4017 | 9.9123 | 208.7883 | 1.3583 | 252.1885 | 130.2008
17.6184 | 260.3891 | 9.8512 | 208.8452 | 1.3579 | 252.2433 | 130.1945
17.6208 | 260.3806 | 9.6676 | 209.0259 | 1.3577 | 252.4227 | 130.1903
17.6232 | 260.1462 | 9.8512 | 208.7642 | 1.3562 | 252.1219 | 130.0731
17.6256 | 260.3639 | 9.8512 | 208.8368 | 1.3572 | 252.2307 | 130.1819
17.6279 | 260.1294 | 9.7289 | 208.8809 | 1.3557 | 252.2358 | 130.0647
17.6303 | 260.3471 | 9.6065 | 209.0759 | 1.3568 | 252.4671 | 130.1736
17.6326 | 260.1127 | 9.423 | 209.1812 | 1.3553 | 252.5334 | 130.0564
17.635 | 260.3304 | 9.9123 | 208.7645 | 1.3563 | 252.1529 | 130.1652
17.6385 | 260.3178 | 9.6676 | 209.005 | 1.356 | 252.3913 | 130.1589
17.6409 | 260.3095 | 9.6676 | 209.0022 | 1.3558 | 252.3872 | 130.1548
17.6432 | 260.301 | 9.5453 | 209.1217 | 1.3555 | 252.5052 | 130.1505
17.6456 | 260.2925 | 9.6676 | 208.9966 | 1.3553 | 252.3787 | 130.1463
17.648 | 260.0582 | 9.8512 | 208.7349 | 1.3538 | 252.0779 | 130.0291
17.6504 | 260.2758 | 9.8512 | 208.8074 | 1.3548 | 252.1867 | 130.1379
17.6527 | 260.2676 | 9.6065 | 209.0494 | 1.3546 | 252.4273 | 130.1338
17.6551 | 260.2591 | 9.7289 | 208.9241 | 1.3544 | 252.3006 | 130.1295
17.6574 | 260.2508 | 9.423 | 209.2273 | 1.3542 | 252.6024 | 130.1254
17.6609 | 260.2382 | 9.4842 | 209.1619 | 1.3538 | 252.5349 | 130.1191
17.6622 | 260.2339 | 9.4842 | 209.1604 | 1.3537 | 252.5327 | 130.1169
17.6657 | 260.2215 | 9.6676 | 208.9729 | 1.3534 | 252.3431 | 130.1107
17.6681 | 260.213 | 9.6065 | 209.0312 | 1.3531 | 252.4 | 130.1065
17.6704 | 260.4306 | 9.79 | 208.9202 | 1.3542 | 252.3253 | 130.2153
17.6728 | 260.1963 | 9.9123 | 208.7198 | 1.3527 | 252.0858 | 130.0981
17.6752 | 260.4138 | 9.6676 | 209.037 | 1.3537 | 252.4393 | 130.2069
17.6775 | 260.1795 | 9.6676 | 208.9589 | 1.3522 | 252.3222 | 130.0898
17.6799 | 260.171 | 9.6676 | 208.9561 | 1.352 | 252.3179 | 130.0855
17.6822 | 260.1628 | 9.6065 | 209.0144 | 1.3518 | 252.3749 | 130.0814
17.6858 | 260.1502 | 9.6065 | 209.0102 | 1.3514 | 252.3686 | 130.0751
17.687 | 260.1458 | 9.7289 | 208.8864 | 1.3513 | 252.244 | 130.0729
17.6905 | 260.1335 | 9.7289 | 208.8823 | 1.351 | 252.2378 | 130.0667
17.6929 | 260.125 | 9.6065 | 209.0018 | 1.3507 | 252.356 | 130.0625
17.6953 | 260.1165 | 9.7289 | 208.8766 | 1.3505 | 252.2293 | 130.0582
17.6976 | 260.3342 | 9.8512 | 208.8269 | 1.3516 | 252.2159 | 130.1671
17.7 | 260.3257 | 9.6676 | 209.0076 | 1.3513 | 252.3953 | 130.1629
17.7035 | 260.3131 | 9.8512 | 208.8198 | 1.351 | 252.2053 | 130.1565
17.7058 | 260.3048 | 9.6065 | 209.0618 | 1.3508 | 252.4459 | 130.1524
17.7082 | 260.2963 | 9.8512 | 208.8142 | 1.3505 | 252.197 | 130.1482
17.7106 | 260.2881 | 10.0346 | 208.6281 | 1.3503 | 252.0094 | 130.144
17.713 | 260.2796 | 9.8512 | 208.8087 | 1.3501 | 252.1886 | 130.1398
17.7153 | 260.2713 | 9.8512 | 208.8059 | 1.3498 | 252.1845 | 130.1357
17.7177 | 260.2628 | 9.6676 | 208.9867 | 1.3496 | 252.3638 | 130.1314
17.7212 | 260.2502 | 9.79 | 208.8601 | 1.3493 | 252.2351 | 130.1251
17.7248 | 260.2376 | 9.9734 | 208.6725 | 1.3489 | 252.0454 | 130.1188
17.7271 | 260.2293 | 9.79 | 208.8531 | 1.3487 | 252.2247 | 130.1147
17.7295 | 260.2208 | 9.8512 | 208.7891 | 1.3485 | 252.1592 | 130.1104
17.7318 | 260.2126 | 9.5453 | 209.0922 | 1.3483 | 252.461 | 130.1063
17.7342 | 260.2041 | 9.6676 | 208.9671 | 1.348 | 252.3344 | 130.102
17.7366 | 260.1956 | 9.8512 | 208.7807 | 1.3478 | 252.1466 | 130.0978
17.7389 | 260.1874 | 9.7289 | 208.9002 | 1.3476 | 252.2648 | 130.0937
17.7413 | 260.1788 | 9.79 | 208.8363 | 1.3473 | 252.1994 | 130.0894
17.7436 | 260.1706 | 9.79 | 208.8335 | 1.3471 | 252.1953 | 130.0853
17.7472 | 260.158 | 9.6676 | 208.9517 | 1.3468 | 252.3114 | 130.079
17.7483 | 260.1539 | 9.79 | 208.828 | 1.3467 | 252.1869 | 130.0769
17.7519 | 260.1412 | 9.7289 | 208.8848 | 1.3463 | 252.2417 | 130.0706
17.7543 | 260.1327 | 9.5453 | 209.0656 | 1.3461 | 252.4211 | 130.0664
17.7566 | 260.1245 | 9.79 | 208.8182 | 1.3459 | 252.1722 | 130.0622
17.759 | 260.116 | 9.7289 | 208.8764 | 1.3456 | 252.2291 | 130.058
17.7614 | 260.1075 | 9.5453 | 209.0572 | 1.3454 | 252.4084 | 130.0537
17.7637 | 260.0992 | 9.4842 | 209.1155 | 1.3452 | 252.4654 | 130.0496
17.7661 | 260.0907 | 9.5453 | 209.0516 | 1.345 | 252.4001 | 130.0454
17.7697 | 260.0781 | 9.6676 | 208.9251 | 1.3446 | 252.2715 | 130.0391
17.7708 | 260.074 | 9.7289 | 208.8624 | 1.3445 | 252.2081 | 130.037
17.7744 | 260.2871 | 9.79 | 208.8724 | 1.3454 | 252.2536 | 130.1436
17.7767 | 260.2789 | 9.9734 | 208.6862 | 1.3452 | 252.066 | 130.1394
17.7791 | 260.2704 | 9.6676 | 208.9892 | 1.345 | 252.3676 | 130.1352
17.7814 | 260.2621 | 9.7289 | 208.9251 | 1.3448 | 252.3022 | 130.1311
17.7838 | 260.2536 | 9.7289 | 208.9223 | 1.3445 | 252.2979 | 130.1268
17.7861 | 260.2454 | 9.423 | 209.2255 | 1.3443 | 252.5997 | 130.1227
17.7885 | 260.2369 | 9.6676 | 208.978 | 1.3441 | 252.3508 | 130.1184
17.7909 | 260.2284 | 9.79 | 208.8528 | 1.3439 | 252.2242 | 130.1142
17.7944 | 260.216 | 9.6065 | 209.0322 | 1.3435 | 252.4015 | 130.108
17.7956 | 260.2116 | 9.423 | 209.2142 | 1.3434 | 252.5828 | 130.1058
17.798 | 260.2033 | 9.423 | 209.2114 | 1.3432 | 252.5787 | 130.1017
17.8004 | 260.1948 | 9.6065 | 209.0251 | 1.343 | 252.3909 | 130.0974
17.8027 | 260.1866 | 9.4842 | 209.1447 | 1.3427 | 252.5091 | 130.0933
17.8062 | 260.1739 | 9.8512 | 208.7734 | 1.3424 | 252.1358 | 130.087
17.8086 | 260.1654 | 9.6676 | 208.9542 | 1.3422 | 252.3151 | 130.0827
17.8109 | 260.1572 | 9.9123 | 208.7068 | 1.342 | 252.0663 | 130.0786
17.8133 | 260.1487 | 9.8512 | 208.765 | 1.3417 | 252.1231 | 130.0743
17.8157 | 260.3658 | 9.7289 | 208.9597 | 1.3428 | 252.354 | 130.1829
17.8181 | 260.3576 | 9.8512 | 208.8347 | 1.3425 | 252.2276 | 130.1788
17.8204 | 260.3491 | 9.8512 | 208.8318 | 1.3423 | 252.2233 | 130.1745
17.8228 | 260.1152 | 9.8512 | 208.7539 | 1.3408 | 252.1064 | 130.0576
17.8252 | 260.3323 | 9.9123 | 208.7651 | 1.3419 | 252.1538 | 130.1661
17.8275 | 260.324 | 9.5453 | 209.1294 | 1.3416 | 252.5167 | 130.162
17.8299 | 260.0899 | 9.6676 | 208.929 | 1.3402 | 252.2773 | 130.0449
17.8334 | 260.0773 | 9.79 | 208.8024 | 1.3398 | 252.1486 | 130.0386
17.8358 | 260.069 | 9.6065 | 208.9832 | 1.3396 | 252.328 | 130.0345
17.8381 | 260.2861 | 9.7289 | 208.9331 | 1.3406 | 252.3141 | 130.143
17.8405 | 260.052 | 9.8512 | 208.7328 | 1.3391 | 252.0748 | 130.026
17.844 | 260.0396 | 10.0957 | 208.4842 | 1.3388 | 251.8241 | 130.0198
17.8464 | 260.0311 | 10.1569 | 208.4201 | 1.3386 | 251.7587 | 130.0156
17.85 | 260.244 | 10.0346 | 208.6134 | 1.3395 | 251.9874 | 130.122
17.8523 | 260.2358 | 9.9123 | 208.733 | 1.3393 | 252.1056 | 130.1179
17.8547 | 260.2273 | 9.9123 | 208.7301 | 1.3391 | 252.1013 | 130.1136
17.8571 | 260.2187 | 10.0957 | 208.5439 | 1.3388 | 251.9137 | 130.1094
17.8594 | 260.2105 | 9.9734 | 208.6634 | 1.3386 | 252.0318 | 130.1052
17.8618 | 260.202 | 9.9734 | 208.6606 | 1.3384 | 252.0276 | 130.101
17.8641 | 259.9682 | 9.8512 | 208.7049 | 1.3369 | 252.0329 | 129.9841
17.8677 | 259.9556 | 10.1569 | 208.395 | 1.3366 | 251.7209 | 129.9778
17.8701 | 259.9471 | 10.0346 | 208.5144 | 1.3363 | 251.8389 | 129.9735
17.8724 | 260.1643 | 9.79 | 208.8314 | 1.3374 | 252.1922 | 130.0822
17.8748 | 260.1558 | 10.0346 | 208.584 | 1.3372 | 251.9433 | 130.0779
17.8771 | 260.1475 | 9.79 | 208.8258 | 1.3369 | 252.1838 | 130.0738
17.8795 | 260.139 | 9.9734 | 208.6396 | 1.3367 | 251.9961 | 130.0695
17.8819 | 260.1305 | 10.0957 | 208.5145 | 1.3365 | 251.8696 | 130.0653
17.8854 | 260.3436 | 9.79 | 208.8912 | 1.3374 | 252.2818 | 130.1718
17.8878 | 260.3351 | 9.9123 | 208.7661 | 1.3372 | 252.1552 | 130.1675
17.8902 | 260.3265 | 9.8512 | 208.8243 | 1.337 | 252.2121 | 130.1633
17.8925 | 260.0928 | 9.79 | 208.8076 | 1.3355 | 252.1564 | 130.0464
17.8949 | 260.3098 | 9.6676 | 209.0023 | 1.3365 | 252.3873 | 130.1549
17.8972 | 260.3015 | 9.8512 | 208.816 | 1.3363 | 252.1995 | 130.1507
17.9007 | 260.0634 | 9.7289 | 208.8589 | 1.3347 | 252.2028 | 130.0317
17.9031 | 260.2803 | 9.5453 | 209.1148 | 1.3357 | 252.4949 | 130.1402
17.9055 | 260.0466 | 9.8512 | 208.731 | 1.3343 | 252.0721 | 130.0233
17.9078 | 260.0381 | 10.0346 | 208.5448 | 1.334 | 251.8845 | 130.0191
17.9102 | 260.2553 | 9.9734 | 208.6784 | 1.3351 | 252.0542 | 130.1276
17.9126 | 260.2467 | 9.8512 | 208.7977 | 1.3348 | 252.1722 | 130.1234
17.915 | 260.2382 | 9.7289 | 208.9172 | 1.3346 | 252.2902 | 130.1191
17.9184 | 260.2258 | 9.7289 | 208.913 | 1.3343 | 252.284 | 130.1129
17.9208 | 260.2173 | 9.79 | 208.8491 | 1.3341 | 252.2187 | 130.1087
17.9232 | 260.2088 | 9.6676 | 208.9687 | 1.3338 | 252.3368 | 130.1044
17.9255 | 260.2005 | 9.6676 | 208.9659 | 1.3336 | 252.3327 | 130.1003
17.9279 | 260.192 | 9.8512 | 208.7795 | 1.3334 | 252.1448 | 130.096
17.9314 | 260.1796 | 9.8512 | 208.7753 | 1.3331 | 252.1386 | 130.0898
17.9338 | 260.1711 | 9.79 | 208.8337 | 1.3328 | 252.1955 | 130.0855
17.9362 | 260.1626 | 9.7289 | 208.892 | 1.3326 | 252.2524 | 130.0813
17.9385 | 260.1543 | 9.6065 | 209.0116 | 1.3324 | 252.3706 | 130.0771
17.9409 | 260.1458 | 9.7289 | 208.8864 | 1.3322 | 252.244 | 130.0729
17.9432 | 260.3628 | 9.5453 | 209.1423 | 1.3332 | 252.5361 | 130.1814
17.9456 | 260.129 | 9.9123 | 208.6974 | 1.3317 | 252.0522 | 130.0645
17.9492 | 260.3416 | 9.4842 | 209.1963 | 1.3326 | 252.5866 | 130.1708
17.9515 | 260.1081 | 9.423 | 209.1797 | 1.3312 | 252.531 | 130.054
17.9539 | 260.0996 | 9.423 | 209.1769 | 1.331 | 252.5268 | 130.0498
17.9562 | 260.3166 | 9.1173 | 209.5549 | 1.332 | 252.941 | 130.1583
17.9586 | 260.0828 | 9.5453 | 209.049 | 1.3305 | 252.3961 | 130.0414
17.961 | 260.2995 | 9.5453 | 209.1212 | 1.3315 | 252.5044 | 130.1498
17.9645 | 260.0618 | 9.4842 | 209.1031 | 1.33 | 252.4467 | 130.0309
17.9681 | 260.2744 | 9.423 | 209.2351 | 1.3309 | 252.6142 | 130.1372
17.9704 | 260.2659 | 9.6676 | 208.9877 | 1.3307 | 252.3654 | 130.133
17.9728 | 260.2576 | 9.4842 | 209.1683 | 1.3304 | 252.5446 | 130.1288
17.9752 | 260.2491 | 9.6065 | 209.0432 | 1.3302 | 252.4181 | 130.1246
17.9776 | 260.2406 | 9.4842 | 209.1627 | 1.33 | 252.5361 | 130.1203
17.981 | 260.2282 | 9.423 | 209.2197 | 1.3297 | 252.5911 | 130.1141
17.9834 | 259.9945 | 9.6676 | 208.8972 | 1.3282 | 252.2296 | 129.9972
17.9858 | 260.2111 | 9.6676 | 208.9694 | 1.3292 | 252.338 | 130.1056
17.9881 | 260.2028 | 9.423 | 209.2113 | 1.329 | 252.5784 | 130.1014
17.9905 | 259.9691 | 9.423 | 209.1334 | 1.3275 | 252.4616 | 129.9846
17.9941 | 259.9565 | 9.4842 | 209.068 | 1.3272 | 252.394 | 129.9782
17.9964 | 260.1734 | 9.6065 | 209.018 | 1.3282 | 252.3802 | 130.0867
17.9988 | 259.9397 | 9.6065 | 208.9401 | 1.3267 | 252.2634 | 129.9699
18.0011 | 260.1566 | 9.6065 | 209.0124 | 1.3278 | 252.3718 | 130.0783
18.0035 | 260.1481 | 9.7289 | 208.8871 | 1.3276 | 252.2451 | 130.074
18.0058 | 260.5901 | 9.7289 | 209.0345 | 1.3298 | 252.4661 | 130.295
18.0094 | 260.5774 | 9.79 | 208.9691 | 1.3295 | 252.3987 | 130.2887
18.0118 | 260.1186 | 9.8512 | 208.755 | 1.3268 | 252.1081 | 130.0593
18.0141 | 260.1103 | 9.7289 | 208.8745 | 1.3266 | 252.2263 | 130.0552
18.0165 | 260.1018 | 9.6676 | 208.933 | 1.3263 | 252.2833 | 130.0509
18.0189 | 260.0933 | 9.8512 | 208.7466 | 1.3261 | 252.0954 | 130.0466
18.0224 | 260.0809 | 9.4842 | 209.1094 | 1.3258 | 252.4562 | 130.0404
18.0248 | 260.0723 | 9.5453 | 209.0455 | 1.3256 | 252.3909 | 130.0362
18.0272 | 260.0638 | 9.7289 | 208.859 | 1.3253 | 252.203 | 130.0319
18.0295 | 260.0555 | 9.6676 | 208.9176 | 1.3251 | 252.2602 | 130.0278
18.0319 | 260.047 | 9.6676 | 208.9147 | 1.3249 | 252.2559 | 130.0235
18.0354 | 260.0344 | 9.6676 | 208.9105 | 1.3246 | 252.2496 | 130.0172
18.0378 | 260.0261 | 9.7289 | 208.8465 | 1.3244 | 252.1841 | 130.013
18.0401 | 260.0176 | 9.5453 | 209.0272 | 1.3241 | 252.3635 | 130.0088
18.0425 | 260.4593 | 9.6065 | 209.1133 | 1.3264 | 252.5232 | 130.2297
18.0449 | 260.4508 | 9.6065 | 209.1104 | 1.3262 | 252.5189 | 130.2254
18.0472 | 260.4425 | 9.3007 | 209.4135 | 1.326 | 252.8206 | 130.2213
18.0496 | 260.434 | 9.5453 | 209.166 | 1.3257 | 252.5717 | 130.217
18.052 | 260.4254 | 9.6676 | 209.0409 | 1.3255 | 252.4451 | 130.2127
18.0555 | 259.963 | 9.6676 | 208.8867 | 1.3227 | 252.2139 | 129.9815
18.0567 | 259.9586 | 9.6676 | 208.8853 | 1.3226 | 252.2117 | 129.9793
18.0602 | 260.3959 | 9.3619 | 209.3367 | 1.3248 | 252.7361 | 130.198
18.0626 | 259.9377 | 9.5453 | 209.0006 | 1.322 | 252.3235 | 129.9688
18.065 | 259.9292 | 9.6065 | 208.9366 | 1.3218 | 252.2581 | 129.9646
18.0673 | 260.3708 | 9.6676 | 209.0227 | 1.3241 | 252.4178 | 130.1854
18.0708 | 260.3581 | 9.7289 | 208.9571 | 1.3238 | 252.3502 | 130.1791
18.0732 | 260.3496 | 9.8512 | 208.832 | 1.3235 | 252.2236 | 130.1748
18.0755 | 260.3413 | 9.423 | 209.2574 | 1.3233 | 252.6477 | 130.1707
18.0779 | 260.3328 | 9.6065 | 209.0711 | 1.3231 | 252.4599 | 130.1664
18.0815 | 260.3201 | 9.6065 | 209.0669 | 1.3228 | 252.4535 | 130.16
18.0838 | 260.3118 | 9.5453 | 209.1253 | 1.3226 | 252.5106 | 130.1559
18.0862 | 260.3033 | 9.6065 | 209.0613 | 1.3223 | 252.4451 | 130.1516
18.0909 | 260.2864 | 9.4842 | 209.1779 | 1.3219 | 252.559 | 130.1432
18.0933 | 260.2779 | 9.5453 | 209.114 | 1.3217 | 252.4937 | 130.139
18.0956 | 260.2696 | 9.9123 | 208.7442 | 1.3215 | 252.1225 | 130.1348
18.098 | 260.2611 | 9.7289 | 208.9248 | 1.3212 | 252.3016 | 130.1305
18.1004 | 260.2528 | 9.7289 | 208.922 | 1.321 | 252.2975 | 130.1264
18.1027 | 260.2443 | 9.6676 | 208.9805 | 1.3208 | 252.3545 | 130.1221
18.1063 | 260.2316 | 9.423 | 209.2209 | 1.3205 | 252.5928 | 130.1158
18.1086 | 260.2233 | 9.6676 | 208.9735 | 1.3203 | 252.344 | 130.1116
18.111 | 260.2148 | 9.5453 | 209.093 | 1.32 | 252.4621 | 130.1074
18.1133 | 260.2065 | 9.7289 | 208.9066 | 1.3198 | 252.2743 | 130.1032
18.1169 | 260.1938 | 9.6065 | 209.0248 | 1.3195 | 252.3904 | 130.0969
18.1193 | 260.1852 | 9.4842 | 209.1442 | 1.3193 | 252.5084 | 130.0926
18.1216 | 260.177 | 9.8512 | 208.7745 | 1.3191 | 252.1373 | 130.0885
18.124 | 260.3932 | 9.79 | 208.9077 | 1.3201 | 252.3066 | 130.1966
18.1263 | 260.1601 | 9.5453 | 209.0747 | 1.3186 | 252.4348 | 130.0801
18.1287 | 260.1516 | 9.6676 | 208.9496 | 1.3184 | 252.3082 | 130.0758
18.1311 | 260.3678 | 9.79 | 208.8993 | 1.3194 | 252.2939 | 130.1839
18.1346 | 260.3554 | 9.5453 | 209.1398 | 1.3191 | 252.5324 | 130.1777
18.137 | 260.3469 | 9.5453 | 209.137 | 1.3189 | 252.5281 | 130.1734
18.1394 | 260.1136 | 9.79 | 208.8145 | 1.3174 | 252.1668 | 130.0568
18.1417 | 260.1053 | 9.6065 | 208.9953 | 1.3172 | 252.3461 | 130.0526
18.1441 | 260.0967 | 9.6065 | 208.9924 | 1.317 | 252.3419 | 130.0484
18.1464 | 260.0884 | 9.8512 | 208.7449 | 1.3168 | 252.093 | 130.0442
18.1488 | 260.0799 | 9.8512 | 208.7421 | 1.3165 | 252.0888 | 130.04
18.1524 | 260.0672 | 9.8512 | 208.7379 | 1.3162 | 252.0824 | 130.0336
18.1547 | 260.2837 | 9.8512 | 208.81 | 1.3172 | 252.1906 | 130.1418
18.1571 | 260.2751 | 10.0957 | 208.5627 | 1.317 | 251.9419 | 130.1376
18.1594 | 260.0421 | 10.2181 | 208.3626 | 1.3156 | 251.703 | 130.0211
18.1618 | 260.2583 | 9.9123 | 208.7405 | 1.3166 | 252.1168 | 130.1291
18.1642 | 260.2497 | 9.8512 | 208.7987 | 1.3164 | 252.1737 | 130.1249
18.1665 | 260.2414 | 9.9123 | 208.7348 | 1.3162 | 252.1084 | 130.1207
18.1689 | 260.0082 | 9.9734 | 208.596 | 1.3147 | 251.9307 | 130.0041
18.1712 | 259.9999 | 9.9734 | 208.5932 | 1.3145 | 251.9266 | 130
18.1736 | 259.9914 | 10.0957 | 208.4681 | 1.3143 | 251.8 | 129.9957
18.1759 | 259.9831 | 10.0346 | 208.5264 | 1.3141 | 251.857 | 129.9916
18.1795 | 259.9704 | 9.8512 | 208.7056 | 1.3137 | 252.034 | 129.9852
18.1819 | 260.1865 | 9.79 | 208.8388 | 1.3147 | 252.2033 | 130.0933
18.1842 | 259.9536 | 9.7289 | 208.8223 | 1.3133 | 252.1479 | 129.9768
18.1866 | 259.9451 | 9.7289 | 208.8195 | 1.3131 | 252.1436 | 129.9725
18.189 | 260.1611 | 9.7289 | 208.8915 | 1.3141 | 252.2517 | 130.0806
18.1913 | 260.1529 | 9.79 | 208.8276 | 1.3139 | 252.1864 | 130.0764
18.1937 | 260.1443 | 9.9734 | 208.6414 | 1.3137 | 251.9988 | 130.0722
18.196 | 260.136 | 9.8512 | 208.7608 | 1.3134 | 252.1168 | 130.068
18.1984 | 260.1275 | 9.8512 | 208.758 | 1.3132 | 252.1125 | 130.0637
18.2007 | 259.8946 | 9.7289 | 208.8026 | 1.3118 | 252.1184 | 129.9473
18.2031 | 260.1106 | 9.7289 | 208.8746 | 1.3128 | 252.2264 | 130.0553
18.2055 | 260.1021 | 9.7289 | 208.8718 | 1.3126 | 252.2221 | 130.051
18.2078 | 260.0938 | 9.8512 | 208.7467 | 1.3124 | 252.0957 | 130.0469
18.2114 | 260.0811 | 9.6065 | 208.9872 | 1.312 | 252.3341 | 130.0406
18.2126 | 260.077 | 9.6676 | 208.9247 | 1.3119 | 252.2709 | 130.0385
18.2173 | 260.0601 | 9.6676 | 208.9191 | 1.3115 | 252.2625 | 130.0301
18.2197 | 260.0516 | 9.8512 | 208.7327 | 1.3113 | 252.0746 | 130.0258
18.2221 | 260.043 | 9.7289 | 208.8521 | 1.3111 | 252.1926 | 130.0215
18.2244 | 260.0347 | 9.6676 | 208.9106 | 1.3108 | 252.2498 | 130.0174
18.2268 | 260.0262 | 9.8512 | 208.7242 | 1.3106 | 252.0619 | 130.0131
18.2291 | 260.0179 | 9.6676 | 208.905 | 1.3104 | 252.2414 | 130.009
18.2315 | 260.0094 | 9.7289 | 208.8409 | 1.3102 | 252.1758 | 130.0047
18.2338 | 260.0011 | 9.6676 | 208.8994 | 1.31 | 252.2329 | 130.0005
18.2362 | 259.9925 | 9.6676 | 208.8966 | 1.3098 | 252.2287 | 129.9963
18.2386 | 259.984 | 9.7289 | 208.8324 | 1.3095 | 252.1631 | 129.992
18.2421 | 259.9715 | 9.79 | 208.7672 | 1.3092 | 252.0958 | 129.9858
18.2445 | 259.963 | 9.6676 | 208.8867 | 1.309 | 252.2139 | 129.9815
18.2456 | 259.9588 | 9.9123 | 208.6406 | 1.3089 | 251.9671 | 129.9794
18.2492 | 259.9462 | 9.79 | 208.7587 | 1.3086 | 252.0831 | 129.9731
18.2516 | 259.9376 | 9.7289 | 208.817 | 1.3084 | 252.1399 | 129.9688
18.2539 | 259.9293 | 9.7289 | 208.8142 | 1.3081 | 252.1358 | 129.9647
18.2563 | 259.9208 | 9.79 | 208.7503 | 1.3079 | 252.0704 | 129.9604
18.2586 | 259.9125 | 9.7289 | 208.8086 | 1.3077 | 252.1273 | 129.9562
18.261 | 259.9039 | 9.7289 | 208.8057 | 1.3075 | 252.1231 | 129.952
18.2633 | 259.8956 | 9.6676 | 208.8643 | 1.3073 | 252.1802 | 129.9478
18.2657 | 260.1115 | 9.9734 | 208.6304 | 1.3083 | 251.9824 | 130.0558
18.2681 | 260.103 | 9.79 | 208.811 | 1.3081 | 252.1615 | 130.0515
18.2717 | 260.0903 | 9.9123 | 208.6845 | 1.3078 | 252.0328 | 130.0451
18.274 | 260.082 | 9.6065 | 208.9875 | 1.3075 | 252.3345 | 130.041
18.2764 | 260.0734 | 9.8512 | 208.7399 | 1.3073 | 252.0855 | 130.0367
18.2775 | 260.0693 | 9.6065 | 208.9833 | 1.3072 | 252.3281 | 130.0346
18.2811 | 260.0566 | 9.8512 | 208.7343 | 1.3069 | 252.0771 | 130.0283
18.2834 | 259.8239 | 9.7289 | 208.7791 | 1.3055 | 252.083 | 129.9119
18.2858 | 260.0397 | 9.6676 | 208.9123 | 1.3065 | 252.2523 | 130.0199
18.2881 | 260.0314 | 9.8512 | 208.7259 | 1.3063 | 252.0645 | 130.0157
18.2905 | 260.0229 | 9.4842 | 209.0901 | 1.306 | 252.4272 | 130.0114
18.2929 | 259.79 | 9.423 | 209.0737 | 1.3046 | 252.372 | 129.895
18.2964 | 259.7775 | 9.6065 | 208.886 | 1.3043 | 252.1823 | 129.8888
18.2988 | 259.769 | 9.7289 | 208.7608 | 1.3041 | 252.0556 | 129.8845
18.3012 | 259.9847 | 9.8512 | 208.7104 | 1.3051 | 252.0412 | 129.9924
18.3035 | 259.9765 | 9.7289 | 208.8299 | 1.3049 | 252.1593 | 129.9882
18.3059 | 259.9679 | 9.79 | 208.766 | 1.3046 | 252.094 | 129.984
18.3082 | 259.9596 | 9.79 | 208.7632 | 1.3044 | 252.0898 | 129.9798
18.3106 | 259.9511 | 9.6065 | 208.9439 | 1.3042 | 252.269 | 129.9755
18.3142 | 260.1626 | 9.6065 | 209.0144 | 1.3051 | 252.3748 | 130.0813
18.3165 | 259.9301 | 9.2396 | 209.3038 | 1.3037 | 252.6254 | 129.965
18.3189 | 260.1458 | 9.1784 | 209.4369 | 1.3047 | 252.7945 | 130.0729
18.3212 | 259.9132 | 9.4842 | 209.0535 | 1.3033 | 252.3724 | 129.9566
18.3236 | 259.9046 | 9.5453 | 208.9896 | 1.303 | 252.307 | 129.9523
18.326 | 259.8961 | 9.6065 | 208.9255 | 1.3028 | 252.2415 | 129.948
18.3283 | 259.8878 | 9.6676 | 208.8617 | 1.3026 | 252.1763 | 129.9439
18.3307 | 259.8792 | 9.423 | 209.1034 | 1.3024 | 252.4166 | 129.9396
18.3343 | 259.8665 | 9.5453 | 208.9769 | 1.3021 | 252.288 | 129.9333
18.3354 | 259.8624 | 9.4842 | 209.0366 | 1.302 | 252.347 | 129.9312
18.3401 | 259.8455 | 9.4842 | 209.031 | 1.3015 | 252.3386 | 129.9228
18.3425 | 260.0612 | 9.5453 | 209.0418 | 1.3025 | 252.3853 | 130.0306
18.3449 | 260.0529 | 9.6065 | 208.9778 | 1.3023 | 252.3199 | 130.0264
18.3473 | 260.0443 | 9.423 | 209.1584 | 1.3021 | 252.4992 | 130.0222
18.3496 | 259.8118 | 9.423 | 209.0809 | 1.3007 | 252.3829 | 129.9059
18.352 | 259.8033 | 9.423 | 209.0781 | 1.3005 | 252.3786 | 129.9016
18.3543 | 259.795 | 9.6065 | 208.8918 | 1.3003 | 252.191 | 129.8975
18.3567 | 259.7864 | 9.4842 | 209.0113 | 1.3 | 252.309 | 129.8932
18.3602 | 259.7737 | 9.3619 | 209.1293 | 1.2997 | 252.425 | 129.8869
18.3626 | 259.7654 | 9.4842 | 209.0043 | 1.2995 | 252.2985 | 129.8827
18.365 | 259.981 | 9.3619 | 209.1984 | 1.3005 | 252.5286 | 129.9905
18.3673 | 259.9725 | 9.4842 | 209.0733 | 1.3003 | 252.402 | 129.9862
18.3708 | 259.96 | 9.2396 | 209.3137 | 1.3 | 252.6404 | 129.98
18.3732 | 259.9515 | 9.4842 | 209.0663 | 1.2998 | 252.3915 | 129.9757
18.3756 | 259.9429 | 9.3619 | 209.1857 | 1.2996 | 252.5096 | 129.9715
18.3779 | 259.9346 | 9.3619 | 209.183 | 1.2993 | 252.5054 | 129.9673
18.3815 | 259.9219 | 9.5453 | 208.9953 | 1.299 | 252.3156 | 129.9609
18.3839 | 259.9133 | 9.3007 | 209.2371 | 1.2988 | 252.556 | 129.9567
18.3862 | 259.905 | 9.423 | 209.112 | 1.2986 | 252.4295 | 129.9525
18.3886 | 259.8965 | 9.6065 | 208.9257 | 1.2984 | 252.2417 | 129.9482
18.3922 | 259.8838 | 9.5453 | 208.9826 | 1.2981 | 252.2966 | 129.9419
18.3945 | 259.8755 | 9.423 | 209.1021 | 1.2979 | 252.4147 | 129.9377
18.3969 | 259.8669 | 9.4842 | 209.0381 | 1.2976 | 252.3492 | 129.9334
18.3992 | 259.8586 | 9.7289 | 208.7906 | 1.2974 | 252.1004 | 129.9293
18.4016 | 259.85 | 9.423 | 209.0937 | 1.2972 | 252.402 | 129.925
18.4039 | 259.8417 | 9.4842 | 209.0297 | 1.297 | 252.3367 | 129.9209
18.4075 | 259.829 | 9.423 | 209.0867 | 1.2967 | 252.3915 | 129.9145
18.4098 | 259.8205 | 9.4842 | 209.0226 | 1.2965 | 252.326 | 129.9102
18.4122 | 259.8122 | 9.3007 | 209.2034 | 1.2963 | 252.5054 | 129.9061
18.4146 | 259.8036 | 9.3007 | 209.2005 | 1.296 | 252.5011 | 129.9018
18.417 | 259.795 | 9.423 | 209.0753 | 1.2958 | 252.3745 | 129.8975
18.4193 | 259.7867 | 9.423 | 209.0726 | 1.2956 | 252.3704 | 129.8934
18.4217 | 259.7782 | 9.423 | 209.0697 | 1.2954 | 252.3661 | 129.8891
18.4252 | 259.7655 | 9.0561 | 209.4324 | 1.2951 | 252.7266 | 129.8827
18.4275 | 259.7572 | 9.3007 | 209.185 | 1.2949 | 252.4779 | 129.8786
18.4299 | 259.7486 | 9.3007 | 209.1822 | 1.2947 | 252.4736 | 129.8743
18.4323 | 259.7403 | 9.6065 | 208.8736 | 1.2945 | 252.1636 | 129.8701
18.4347 | 259.7317 | 9.3007 | 209.1765 | 1.2942 | 252.4652 | 129.8659
18.437 | 259.7234 | 9.4842 | 208.9903 | 1.294 | 252.2775 | 129.8617
18.4394 | 259.7149 | 9.3619 | 209.1097 | 1.2938 | 252.3955 | 129.8574
18.4418 | 259.7063 | 9.3619 | 209.1069 | 1.2936 | 252.3913 | 129.8532
18.4441 | 259.698 | 9.5453 | 208.9207 | 1.2934 | 252.2037 | 129.849
18.4465 | 259.6894 | 9.4842 | 208.9789 | 1.2932 | 252.2605 | 129.8447
18.4488 | 259.9051 | 9.2396 | 209.2954 | 1.2942 | 252.6129 | 129.9525
18.4512 | 259.8965 | 9.1784 | 209.3538 | 1.294 | 252.6698 | 129.9482
18.4535 | 259.6643 | 9.3619 | 209.0929 | 1.2926 | 252.3702 | 129.8321
18.4571 | 259.8755 | 9.1173 | 209.4079 | 1.2935 | 252.7204 | 129.9377
18.4595 | 259.8669 | 9.3619 | 209.1604 | 1.2932 | 252.4715 | 129.9334
18.463 | 259.8542 | 9.3619 | 209.1562 | 1.2929 | 252.4652 | 129.9271
18.4653 | 259.8459 | 9.3619 | 209.1534 | 1.2927 | 252.461 | 129.9229
18.4689 | 259.8331 | 9.4842 | 209.0268 | 1.2924 | 252.3324 | 129.9166
18.4713 | 259.8246 | 9.2396 | 209.2686 | 1.2922 | 252.5727 | 129.9123
18.4736 | 259.8163 | 9.2396 | 209.2658 | 1.292 | 252.5685 | 129.9081
18.476 | 259.8077 | 9.2396 | 209.263 | 1.2918 | 252.5642 | 129.9038
18.4783 | 259.7994 | 9.4842 | 209.0156 | 1.2916 | 252.3155 | 129.8997
18.4819 | 259.7867 | 9.3007 | 209.1949 | 1.2912 | 252.4926 | 129.8933
18.4843 | 259.7781 | 9.4842 | 209.0085 | 1.291 | 252.3048 | 129.889
18.4866 | 259.7698 | 9.2396 | 209.2503 | 1.2908 | 252.5453 | 129.8849
18.489 | 259.7612 | 9.3619 | 209.1252 | 1.2906 | 252.4187 | 129.8806
18.4913 | 259.7529 | 9.3619 | 209.1224 | 1.2904 | 252.4146 | 129.8765
18.4949 | 259.7402 | 9.423 | 209.0571 | 1.2901 | 252.3471 | 129.8701
18.4973 | 259.7316 | 9.3007 | 209.1765 | 1.2899 | 252.4651 | 129.8658
18.4996 | 259.7233 | 9.2396 | 209.2348 | 1.2897 | 252.5221 | 129.8617
18.502 | 259.7148 | 9.3619 | 209.1097 | 1.2894 | 252.3955 | 129.8574
18.5055 | 259.702 | 9.3619 | 209.1054 | 1.2891 | 252.3891 | 129.851
18.5078 | 259.6937 | 9.4842 | 208.9804 | 1.2889 | 252.2627 | 129.8469
18.5102 | 259.6852 | 9.5453 | 208.9164 | 1.2887 | 252.1973 | 129.8426
18.5126 | 259.6766 | 9.6065 | 208.8524 | 1.2885 | 252.1318 | 129.8383
18.5149 | 259.6683 | 9.6065 | 208.8496 | 1.2883 | 252.1276 | 129.8341
18.5185 | 259.6556 | 9.4842 | 208.9677 | 1.288 | 252.2436 | 129.8278
18.5209 | 259.647 | 9.4842 | 208.9648 | 1.2878 | 252.2393 | 129.8235
18.5232 | 259.6387 | 9.3619 | 209.0843 | 1.2876 | 252.3574 | 129.8193
18.5256 | 259.6301 | 9.3619 | 209.0815 | 1.2873 | 252.3532 | 129.8151
18.5292 | 259.6174 | 9.3619 | 209.0772 | 1.287 | 252.3468 | 129.8087
18.5315 | 259.6091 | 9.3007 | 209.1357 | 1.2868 | 252.4038 | 129.8045
18.5339 | 259.8242 | 9.2396 | 209.2685 | 1.2878 | 252.5725 | 129.9121
18.5362 | 259.5922 | 9.3619 | 209.0688 | 1.2864 | 252.3342 | 129.7961
18.5386 | 259.5836 | 9.3007 | 209.1272 | 1.2862 | 252.3911 | 129.7918
18.5409 | 259.5753 | 9.3619 | 209.0632 | 1.286 | 252.3258 | 129.7877
18.5445 | 259.5626 | 9.3007 | 209.1202 | 1.2857 | 252.3806 | 129.7813
18.5469 | 259.554 | 9.4842 | 208.9338 | 1.2855 | 252.1928 | 129.777
18.5492 | 259.5457 | 9.4842 | 208.931 | 1.2853 | 252.1887 | 129.7729
18.5516 | 259.5372 | 9.4842 | 208.9282 | 1.285 | 252.1844 | 129.7686
18.554 | 259.5286 | 9.423 | 208.9865 | 1.2848 | 252.2413 | 129.7643
18.5563 | 259.5203 | 9.5453 | 208.8615 | 1.2846 | 252.1148 | 129.7601
18.5598 | 259.7312 | 9.4842 | 208.9929 | 1.2855 | 252.2814 | 129.8656
18.5622 | 259.7226 | 9.2396 | 209.2346 | 1.2853 | 252.5217 | 129.8613
18.5646 | 259.4907 | 9.2396 | 209.1573 | 1.2839 | 252.4057 | 129.7453
18.567 | 259.4821 | 9.3619 | 209.0321 | 1.2837 | 252.2792 | 129.7411
18.5693 | 259.6974 | 9.4842 | 208.9816 | 1.2847 | 252.2645 | 129.8487
18.5728 | 259.4611 | 9.7289 | 208.6581 | 1.2832 | 251.9016 | 129.7305
18.5752 | 259.4525 | 9.3007 | 209.0835 | 1.2829 | 252.3256 | 129.7263
18.5775 | 259.4442 | 9.7289 | 208.6525 | 1.2827 | 251.8932 | 129.7221
18.5799 | 259.4357 | 9.6065 | 208.7721 | 1.2825 | 252.0113 | 129.7178
18.5823 | 259.4273 | 9.2396 | 209.1362 | 1.2823 | 252.3741 | 129.7137
18.5858 | 259.4146 | 9.7289 | 208.6426 | 1.282 | 251.8784 | 129.7073
18.5894 | 259.4019 | 9.6676 | 208.6997 | 1.2817 | 251.9334 | 129.701
18.5918 | 259.3933 | 9.4842 | 208.8802 | 1.2815 | 252.1125 | 129.6967
18.5941 | 259.6085 | 9.3619 | 209.0743 | 1.2825 | 252.3424 | 129.8043
18.5965 | 259.6 | 9.4842 | 208.9491 | 1.2823 | 252.2158 | 129.8
18.6 | 259.5872 | 9.2396 | 209.1895 | 1.282 | 252.454 | 129.7936
18.6024 | 259.3554 | 9.6065 | 208.7453 | 1.2806 | 251.9712 | 129.6777
18.6047 | 259.3469 | 9.4842 | 208.8648 | 1.2803 | 252.0892 | 129.6734
18.6071 | 259.3386 | 9.5453 | 208.8009 | 1.2801 | 252.024 | 129.6693
18.6106 | 259.5493 | 9.4842 | 208.9322 | 1.281 | 252.1905 | 129.7747
18.613 | 259.5407 | 9.6065 | 208.8071 | 1.2808 | 252.0639 | 129.7704
18.6153 | 259.5324 | 9.6676 | 208.7432 | 1.2806 | 251.9986 | 129.7662
18.6177 | 259.3004 | 9.79 | 208.5435 | 1.2792 | 251.7602 | 129.6502
18.62 | 259.2921 | 9.6676 | 208.6631 | 1.279 | 251.8784 | 129.646
18.6224 | 259.2835 | 9.6676 | 208.6602 | 1.2788 | 251.8742 | 129.6418
18.626 | 259.2708 | 9.6676 | 208.656 | 1.2785 | 251.8678 | 129.6354
18.6283 | 259.4859 | 9.7289 | 208.6664 | 1.2795 | 251.9141 | 129.743
18.6307 | 259.4773 | 9.5453 | 208.8471 | 1.2793 | 252.0934 | 129.7387
18.6331 | 259.2454 | 9.6676 | 208.6475 | 1.2779 | 251.8551 | 129.6227
18.6354 | 259.237 | 9.5453 | 208.767 | 1.2776 | 251.9732 | 129.6185
18.6378 | 259.4519 | 9.6065 | 208.7775 | 1.2786 | 252.0194 | 129.7259
18.6401 | 259.2202 | 9.3007 | 209.006 | 1.2772 | 252.2094 | 129.6101
18.6425 | 259.435 | 9.423 | 208.9553 | 1.2782 | 252.1945 | 129.7175
18.6461 | 259.4223 | 9.6676 | 208.7065 | 1.2779 | 251.9435 | 129.7111
18.6484 | 259.4139 | 9.4842 | 208.8871 | 1.2777 | 252.1228 | 129.707
18.6508 | 259.4054 | 9.3619 | 209.0066 | 1.2775 | 252.2408 | 129.7027
18.6531 | 259.397 | 9.423 | 208.9427 | 1.2773 | 252.1755 | 129.6985
18.6555 | 259.3885 | 9.423 | 208.9398 | 1.2771 | 252.1712 | 129.6942
18.6579 | 259.3799 | 9.4842 | 208.8758 | 1.2769 | 252.1058 | 129.69
18.6602 | 259.3716 | 9.4842 | 208.873 | 1.2767 | 252.1016 | 129.6858
18.6638 | 259.3589 | 9.5453 | 208.8077 | 1.2764 | 252.0341 | 129.6794
18.6662 | 259.3503 | 9.423 | 208.9271 | 1.2761 | 252.1521 | 129.6751
18.6685 | 259.342 | 9.6065 | 208.7408 | 1.2759 | 251.9645 | 129.671
18.6709 | 259.3334 | 9.7289 | 208.6156 | 1.2757 | 251.8378 | 129.6667
18.6732 | 259.3251 | 9.6676 | 208.6741 | 1.2755 | 251.8949 | 129.6625
18.6756 | 259.3165 | 9.6065 | 208.7323 | 1.2753 | 251.9518 | 129.6583
18.6792 | 259.3038 | 9.7289 | 208.6057 | 1.275 | 251.823 | 129.6519
18.6815 | 259.0722 | 9.5453 | 208.7121 | 1.2736 | 251.8908 | 129.5361
18.6839 | 259.2869 | 9.3007 | 209.0283 | 1.2746 | 252.2427 | 129.6434
18.6862 | 259.2786 | 9.6065 | 208.7197 | 1.2744 | 251.9328 | 129.6393
18.6886 | 259.27 | 9.5453 | 208.778 | 1.2742 | 251.9897 | 129.635
18.6921 | 259.4805 | 9.9123 | 208.4812 | 1.2751 | 251.728 | 129.7403
18.6945 | 259.2489 | 9.4842 | 208.8321 | 1.2737 | 252.0403 | 129.6245
18.6969 | 259.2404 | 9.7289 | 208.5846 | 1.2735 | 251.7913 | 129.6202
18.6993 | 259.2318 | 9.8512 | 208.4594 | 1.2733 | 251.6647 | 129.6159
18.7016 | 259.2235 | 9.5453 | 208.7625 | 1.2731 | 251.9664 | 129.6117
18.704 | 259.2149 | 9.5453 | 208.7597 | 1.2728 | 251.9622 | 129.6075
18.7063 | 259.2066 | 9.6676 | 208.6346 | 1.2726 | 251.8357 | 129.6033
18.711 | 259.1897 | 9.8512 | 208.4454 | 1.2722 | 251.6437 | 129.5949
18.7134 | 259.1811 | 9.79 | 208.5037 | 1.272 | 251.7006 | 129.5906
18.7158 | 259.1726 | 9.6065 | 208.6844 | 1.2718 | 251.8798 | 129.5863
18.7181 | 259.3874 | 9.6065 | 208.756 | 1.2728 | 251.9872 | 129.6937
18.7205 | 259.1557 | 9.6065 | 208.6787 | 1.2714 | 251.8713 | 129.5778
18.7228 | 259.1474 | 9.6065 | 208.676 | 1.2712 | 251.8672 | 129.5737
18.7264 | 259.1346 | 9.6676 | 208.6106 | 1.2709 | 251.7997 | 129.5673
18.7288 | 259.1261 | 9.6676 | 208.6078 | 1.2707 | 251.7954 | 129.563
18.7311 | 259.1177 | 9.8512 | 208.4214 | 1.2705 | 251.6077 | 129.5589
18.7335 | 259.1092 | 9.5453 | 208.7244 | 1.2703 | 251.9093 | 129.5546
18.7358 | 259.1008 | 9.7289 | 208.538 | 1.2701 | 251.7215 | 129.5504
18.7382 | 259.0923 | 9.7289 | 208.5352 | 1.2699 | 251.7172 | 129.5461
18.7418 | 259.0795 | 9.423 | 208.8368 | 1.2696 | 252.0168 | 129.5398
18.7441 | 259.0712 | 9.5453 | 208.7118 | 1.2694 | 251.8903 | 129.5356
18.7465 | 259.2858 | 9.5453 | 208.7833 | 1.2703 | 251.9976 | 129.6429
18.7489 | 259.0541 | 9.79 | 208.4614 | 1.2689 | 251.637 | 129.527
18.7512 | 259.0458 | 9.6065 | 208.6421 | 1.2687 | 251.8164 | 129.5229
18.7536 | 259.2603 | 9.5453 | 208.7748 | 1.2697 | 251.9848 | 129.6301
18.7571 | 259.0245 | 9.6676 | 208.5739 | 1.2682 | 251.7446 | 129.5122
18.7583 | 259.2434 | 9.7289 | 208.5856 | 1.2693 | 251.7928 | 129.6217
18.7619 | 259.0076 | 9.79 | 208.4459 | 1.2678 | 251.6138 | 129.5038
18.7642 | 259.2223 | 9.9123 | 208.3951 | 1.2688 | 251.5989 | 129.6112
18.7666 | 259.2137 | 9.8512 | 208.4534 | 1.2686 | 251.6557 | 129.6069
18.7689 | 259.2054 | 9.9734 | 208.3284 | 1.2684 | 251.5293 | 129.6027
18.7713 | 259.1968 | 9.423 | 208.8759 | 1.2682 | 252.0754 | 129.5984
18.7748 | 258.9611 | 9.7289 | 208.4915 | 1.2667 | 251.6516 | 129.4805
18.7772 | 259.1758 | 9.7289 | 208.563 | 1.2677 | 251.759 | 129.5879
18.7795 | 259.1672 | 9.6065 | 208.6826 | 1.2675 | 251.8771 | 129.5836
18.7819 | 259.1589 | 9.7289 | 208.5574 | 1.2673 | 251.7505 | 129.5794
18.7843 | 259.1503 | 9.4842 | 208.7992 | 1.2671 | 251.9909 | 129.5751
18.7867 | 259.1417 | 9.423 | 208.8576 | 1.2669 | 252.0479 | 129.5709
18.789 | 259.1334 | 9.5453 | 208.7325 | 1.2667 | 251.9214 | 129.5667
18.7914 | 259.1248 | 9.6065 | 208.6684 | 1.2664 | 251.8559 | 129.5624
18.7949 | 259.1121 | 9.6676 | 208.6031 | 1.2661 | 251.7884 | 129.556
18.7972 | 259.1037 | 9.6065 | 208.6614 | 1.2659 | 251.8454 | 129.5519
18.7996 | 259.0952 | 9.4842 | 208.7809 | 1.2657 | 251.9634 | 129.5476
18.802 | 259.0868 | 9.5453 | 208.717 | 1.2655 | 251.8981 | 129.5434
18.8044 | 259.0783 | 9.2396 | 209.0198 | 1.2653 | 252.1995 | 129.5391
18.8067 | 259.0699 | 9.423 | 208.8336 | 1.2651 | 252.012 | 129.535
18.8091 | 259.0614 | 9.3007 | 208.9531 | 1.2649 | 252.13 | 129.5307
18.8115 | 259.0528 | 9.2396 | 209.0113 | 1.2647 | 252.1868 | 129.5264
18.8138 | 259.0445 | 9.4842 | 208.764 | 1.2645 | 251.938 | 129.5222
18.8173 | 259.0317 | 9.5453 | 208.6986 | 1.2642 | 251.8706 | 129.5159
18.8185 | 259.0276 | 9.5453 | 208.6972 | 1.2641 | 251.8685 | 129.5138
18.8221 | 259.0148 | 9.7289 | 208.5094 | 1.2638 | 251.6785 | 129.5074
18.8244 | 259.0062 | 9.7289 | 208.5065 | 1.2636 | 251.6742 | 129.5031
18.8268 | 258.9979 | 9.5453 | 208.6873 | 1.2634 | 251.8537 | 129.499
18.8292 | 258.9893 | 9.3619 | 208.8679 | 1.2632 | 252.0328 | 129.4947
18.8315 | 258.981 | 9.3619 | 208.8651 | 1.263 | 252.0286 | 129.4905
18.835 | 258.9683 | 9.3619 | 208.8609 | 1.2627 | 252.0222 | 129.4841
18.8374 | 258.9597 | 9.5453 | 208.6746 | 1.2625 | 251.8345 | 129.4798
18.8398 | 259.1742 | 9.5453 | 208.7461 | 1.2635 | 251.9418 | 129.5871
18.8433 | 259.1615 | 9.3619 | 208.9253 | 1.2632 | 252.1188 | 129.5807
18.8457 | 259.1529 | 9.4842 | 208.8001 | 1.2629 | 251.9922 | 129.5764
18.848 | 259.1445 | 9.423 | 208.8585 | 1.2627 | 252.0493 | 129.5723
18.8504 | 259.136 | 9.6065 | 208.6722 | 1.2625 | 251.8615 | 129.568
18.8528 | 258.9046 | 9.4842 | 208.7173 | 1.2612 | 251.8681 | 129.4523
18.8551 | 259.119 | 9.6676 | 208.6054 | 1.2621 | 251.7919 | 129.5595
18.8575 | 259.1105 | 9.6676 | 208.6026 | 1.2619 | 251.7876 | 129.5552
18.8611 | 259.0977 | 9.4842 | 208.7817 | 1.2616 | 251.9647 | 129.5489
18.8634 | 259.0894 | 9.6065 | 208.6566 | 1.2614 | 251.8382 | 129.5447
18.8658 | 259.0808 | 9.4842 | 208.7761 | 1.2612 | 251.9562 | 129.5404
18.8681 | 259.2952 | 9.5453 | 208.7864 | 1.2622 | 252.0023 | 129.6476
18.8717 | 259.2825 | 9.423 | 208.9045 | 1.2619 | 252.1182 | 129.6412
18.8741 | 259.0511 | 9.7289 | 208.5215 | 1.2605 | 251.6967 | 129.5256
18.8764 | 259.0428 | 9.7289 | 208.5187 | 1.2603 | 251.6925 | 129.5214
18.8788 | 259.0342 | 9.5453 | 208.6994 | 1.2601 | 251.8718 | 129.5171
18.8811 | 259.0259 | 9.423 | 208.819 | 1.2599 | 251.9899 | 129.5129
18.8835 | 259.0173 | 9.3007 | 208.9384 | 1.2597 | 252.1079 | 129.5086
18.8859 | 259.0087 | 9.423 | 208.8132 | 1.2595 | 251.9814 | 129.5044
18.8882 | 259.0004 | 9.3619 | 208.8716 | 1.2593 | 252.0383 | 129.5002
18.8906 | 258.9918 | 9.3007 | 208.9299 | 1.2591 | 252.0952 | 129.4959
18.8941 | 258.979 | 9.3007 | 208.9256 | 1.2588 | 252.0888 | 129.4895
18.8965 | 258.9707 | 9.3007 | 208.9229 | 1.2586 | 252.0847 | 129.4854
18.8989 | 258.9621 | 9.3007 | 208.92 | 1.2584 | 252.0804 | 129.4811
18.9012 | 258.9538 | 9.6676 | 208.5503 | 1.2582 | 251.7093 | 129.4769
18.9036 | 259.1679 | 9.5453 | 208.744 | 1.2592 | 251.9386 | 129.5839
18.9059 | 259.1595 | 9.5453 | 208.7412 | 1.259 | 251.9345 | 129.5798
18.9083 | 258.9283 | 9.4842 | 208.7252 | 1.2576 | 251.8799 | 129.4641
18.9107 | 258.9197 | 9.6065 | 208.6001 | 1.2574 | 251.7534 | 129.4599
18.913 | 258.9114 | 9.4842 | 208.7196 | 1.2572 | 251.8715 | 129.4557
18.9154 | 258.9028 | 9.423 | 208.7779 | 1.257 | 251.9284 | 129.4514
18.9177 | 258.8945 | 9.3007 | 208.8975 | 1.2568 | 252.0465 | 129.4472
18.9213 | 258.8817 | 9.3619 | 208.832 | 1.2565 | 251.979 | 129.4409
18.9237 | 258.8731 | 9.3619 | 208.8291 | 1.2563 | 251.9747 | 129.4366
18.926 | 259.0874 | 9.4842 | 208.7783 | 1.2572 | 251.9595 | 129.5437
18.9284 | 259.0788 | 9.4842 | 208.7754 | 1.257 | 251.9552 | 129.5394
18.9307 | 259.0705 | 9.3619 | 208.8949 | 1.2568 | 252.0733 | 129.5352
18.9331 | 259.0619 | 9.423 | 208.831 | 1.2566 | 252.0079 | 129.5309
18.9354 | 259.0536 | 9.2396 | 209.0116 | 1.2564 | 252.1872 | 129.5268
18.939 | 259.0408 | 9.1784 | 209.0685 | 1.2561 | 252.242 | 129.5204
18.9414 | 258.8096 | 9.3007 | 208.8692 | 1.2548 | 252.0041 | 129.4048
18.9425 | 259.028 | 9.423 | 208.8197 | 1.2558 | 251.991 | 129.514
18.9461 | 259.0153 | 9.2396 | 208.9988 | 1.2555 | 252.168 | 129.5076
18.9485 | 259.0067 | 9.1784 | 209.0572 | 1.2553 | 252.2249 | 129.5033
18.9508 | 258.9983 | 9.1173 | 209.1155 | 1.2551 | 252.2819 | 129.4992
18.9544 | 258.9856 | 9.0561 | 209.1724 | 1.2548 | 252.3367 | 129.4928
18.9567 | 258.977 | 9.0561 | 209.1696 | 1.2546 | 252.3324 | 129.4885
18.9602 | 258.9645 | 8.995 | 209.2265 | 1.2543 | 252.3872 | 129.4822
18.9626 | 258.9559 | 9.1173 | 209.1013 | 1.2541 | 252.2606 | 129.4779
18.9638 | 258.9517 | 8.7504 | 209.4668 | 1.254 | 252.6255 | 129.4759
18.9673 | 258.939 | 9.2396 | 208.9734 | 1.2537 | 252.1299 | 129.4695
18.9697 | 259.1529 | 9.2396 | 209.0447 | 1.2547 | 252.2368 | 129.5764
18.9721 | 259.1445 | 9.1173 | 209.1642 | 1.2545 | 252.355 | 129.5723
18.9744 | 258.9134 | 9.1784 | 209.0261 | 1.2531 | 252.1783 | 129.4567
18.978 | 258.9007 | 8.8115 | 209.3887 | 1.2528 | 252.5388 | 129.4503
18.9803 | 259.1148 | 9.0561 | 209.2155 | 1.2538 | 252.4013 | 129.5574
18.9827 | 258.8838 | 9.423 | 208.7716 | 1.2524 | 251.9189 | 129.4419
18.985 | 258.8754 | 9.3007 | 208.8911 | 1.2522 | 252.037 | 129.4377
18.9874 | 259.0893 | 9.0561 | 209.207 | 1.2532 | 252.3885 | 129.5446
18.991 | 258.8541 | 9.0561 | 209.1286 | 1.2517 | 252.2709 | 129.427
18.9933 | 258.8457 | 8.995 | 209.1869 | 1.2515 | 252.3279 | 129.4229
18.9957 | 258.8371 | 8.995 | 209.184 | 1.2513 | 252.3236 | 129.4186
18.9981 | 259.051 | 9.2396 | 209.0107 | 1.2523 | 252.1859 | 129.5255
19.0004 | 258.8202 | 9.2396 | 208.9338 | 1.2509 | 252.0705 | 129.4101
19.0028 | 258.8116 | 9.1173 | 209.0532 | 1.2507 | 252.1885 | 129.4058
19.0051 | 259.0257 | 9.2396 | 209.0023 | 1.2517 | 252.1732 | 129.5128
19.0087 | 259.0129 | 9.3007 | 208.9369 | 1.2514 | 252.1058 | 129.5065
19.0111 | 259.0043 | 9.2396 | 208.9952 | 1.2512 | 252.1626 | 129.5022
19.0134 | 258.996 | 9.1173 | 209.1147 | 1.251 | 252.2807 | 129.498
19.0158 | 258.9874 | 9.3619 | 208.8672 | 1.2508 | 252.0318 | 129.4937
19.0193 | 258.9746 | 9.2396 | 208.9853 | 1.2505 | 252.1477 | 129.4873
19.0217 | 258.9663 | 9.3007 | 208.9214 | 1.2503 | 252.0824 | 129.4831
19.0241 | 258.9577 | 9.3007 | 208.9185 | 1.2501 | 252.0781 | 129.4788
19.0264 | 258.9493 | 9.2396 | 208.9768 | 1.2499 | 252.1351 | 129.4747
19.0288 | 258.9407 | 8.995 | 209.2186 | 1.2497 | 252.3754 | 129.4704
19.0312 | 258.9321 | 9.1784 | 209.0323 | 1.2495 | 252.1877 | 129.4661
19.0346 | 258.9196 | 9.2396 | 208.9669 | 1.2492 | 252.1202 | 129.4598
19.037 | 258.911 | 9.3007 | 208.903 | 1.249 | 252.0548 | 129.4555
19.0394 | 258.9024 | 9.1173 | 209.0835 | 1.2488 | 252.2339 | 129.4512
19.0429 | 258.8899 | 9.0561 | 209.1405 | 1.2485 | 252.2888 | 129.4449
19.0453 | 258.8813 | 9.1173 | 209.0765 | 1.2483 | 252.2233 | 129.4406
19.0477 | 259.095 | 9.1784 | 209.0866 | 1.2492 | 252.2691 | 129.5475
19.05 | 259.0866 | 9.1173 | 209.1449 | 1.2491 | 252.326 | 129.5433
19.0524 | 258.8558 | 9.1173 | 209.068 | 1.2477 | 252.2106 | 129.4279
19.056 | 258.843 | 9.3007 | 208.8803 | 1.2474 | 252.0208 | 129.4215
19.0583 | 259.0569 | 9.3007 | 208.9516 | 1.2484 | 252.1277 | 129.5284
19.0607 | 258.826 | 9.423 | 208.7523 | 1.247 | 251.89 | 129.413
19.063 | 258.8177 | 9.1784 | 208.9942 | 1.2468 | 252.1305 | 129.4089
19.0654 | 258.8091 | 9.3619 | 208.8078 | 1.2466 | 251.9427 | 129.4046
19.069 | 259.0185 | 9.1784 | 209.0611 | 1.2475 | 252.2309 | 129.5093
19.0713 | 259.0102 | 9.3619 | 208.8748 | 1.2473 | 252.0432 | 129.5051
19.0737 | 259.0016 | 9.2396 | 208.9943 | 1.2471 | 252.1612 | 129.5008
19.076 | 258.7711 | 9.3619 | 208.7951 | 1.2457 | 251.9236 | 129.3855
19.0784 | 258.9846 | 9.3007 | 208.9275 | 1.2467 | 252.0916 | 129.4923
19.0819 | 258.9719 | 9.6065 | 208.6175 | 1.2464 | 251.7794 | 129.4859
19.0855 | 258.9591 | 9.4842 | 208.7355 | 1.2461 | 251.8953 | 129.4795
19.0878 | 258.9507 | 9.423 | 208.7939 | 1.2459 | 251.9524 | 129.4754
19.0902 | 258.9421 | 9.3007 | 208.9133 | 1.2457 | 252.0704 | 129.4711
19.0925 | 258.9338 | 9.3619 | 208.8494 | 1.2455 | 252.005 | 129.4669
19.0949 | 258.703 | 9.3619 | 208.7724 | 1.2441 | 251.8896 | 129.3515
19.0985 | 258.9124 | 9.1784 | 209.0257 | 1.245 | 252.1778 | 129.4562
19.0996 | 258.9082 | 9.2396 | 208.9631 | 1.2449 | 252.1145 | 129.4541
19.1032 | 258.8954 | 9.2396 | 208.9589 | 1.2446 | 252.1081 | 129.4477
19.1056 | 258.8868 | 9.3007 | 208.8949 | 1.2444 | 252.0427 | 129.4434
19.1079 | 258.8785 | 9.3007 | 208.8921 | 1.2442 | 252.0385 | 129.4392
19.1103 | 258.8699 | 9.1784 | 209.0116 | 1.244 | 252.1565 | 129.4349
19.1126 | 258.8615 | 9.1784 | 209.0088 | 1.2438 | 252.1524 | 129.4308
19.1162 | 258.8488 | 9.1784 | 209.0045 | 1.2435 | 252.146 | 129.4244
19.1186 | 258.8401 | 9.4842 | 208.6958 | 1.2433 | 251.8359 | 129.4201
19.1209 | 258.8318 | 9.1784 | 208.9989 | 1.2431 | 252.1375 | 129.4159
19.1233 | 258.8232 | 9.2396 | 208.9348 | 1.2429 | 252.072 | 129.4116
19.1256 | 258.8148 | 9.3619 | 208.8097 | 1.2427 | 251.9455 | 129.4074
19.128 | 258.8062 | 8.995 | 209.1737 | 1.2425 | 252.3081 | 129.4031
19.1315 | 258.7935 | 9.4842 | 208.6803 | 1.2422 | 251.8125 | 129.3967
19.1339 | 258.7851 | 8.995 | 209.1667 | 1.242 | 252.2976 | 129.3926
19.1363 | 258.7765 | 9.0561 | 209.1027 | 1.2418 | 252.2322 | 129.3883
19.1386 | 258.7682 | 9.2396 | 208.9165 | 1.2416 | 252.0445 | 129.3841
19.141 | 258.7596 | 9.4842 | 208.669 | 1.2414 | 251.7956 | 129.3798
19.1434 | 258.7509 | 9.4842 | 208.6661 | 1.2412 | 251.7913 | 129.3755
19.1457 | 258.7426 | 9.423 | 208.7245 | 1.241 | 251.8483 | 129.3713
19.1481 | 258.734 | 9.5453 | 208.5994 | 1.2408 | 251.7217 | 129.367
19.1504 | 258.7256 | 9.423 | 208.7189 | 1.2406 | 251.8398 | 129.3628
19.154 | 258.9348 | 9.423 | 208.7886 | 1.2415 | 251.9444 | 129.4674
19.1564 | 258.9262 | 9.5453 | 208.6634 | 1.2413 | 251.8178 | 129.4631
19.1587 | 258.9179 | 9.423 | 208.783 | 1.2411 | 251.9359 | 129.4589
19.1611 | 258.6873 | 9.4842 | 208.6449 | 1.2397 | 251.7595 | 129.3437
19.1634 | 258.9009 | 9.3007 | 208.8996 | 1.2407 | 252.0498 | 129.4505
19.1658 | 258.6704 | 9.0561 | 209.0674 | 1.2393 | 252.1791 | 129.3352
19.1682 | 258.6617 | 9.1784 | 208.9422 | 1.2391 | 252.0525 | 129.3309
19.1705 | 258.6534 | 9.2396 | 208.8782 | 1.2389 | 251.9871 | 129.3267
19.1729 | 258.8667 | 9.4842 | 208.7047 | 1.2399 | 251.8492 | 129.4334
19.1752 | 258.6364 | 9.3007 | 208.8114 | 1.2385 | 251.9175 | 129.3182
19.1776 | 258.8498 | 9.423 | 208.7603 | 1.2395 | 251.9019 | 129.4249
19.1799 | 258.8414 | 9.3619 | 208.8186 | 1.2393 | 251.9588 | 129.4207
19.1835 | 258.8286 | 9.1784 | 208.9978 | 1.239 | 252.1359 | 129.4143
19.1847 | 258.8242 | 9.2396 | 208.9351 | 1.2389 | 252.0725 | 129.4121
19.1882 | 258.8116 | 9.0561 | 209.1144 | 1.2386 | 252.2497 | 129.4058
19.1906 | 258.803 | 9.3619 | 208.8058 | 1.2384 | 251.9396 | 129.4015
19.193 | 258.7944 | 9.3007 | 208.8641 | 1.2382 | 251.9965 | 129.3972
19.1953 | 258.7861 | 9.1173 | 209.0447 | 1.238 | 252.1757 | 129.393
19.1977 | 258.7775 | 9.2396 | 208.9196 | 1.2378 | 252.0491 | 129.3887
19.2013 | 258.7647 | 9.1173 | 209.0376 | 1.2375 | 252.165 | 129.3823
19.2047 | 258.7521 | 9.3619 | 208.7888 | 1.2372 | 251.9142 | 129.3761
19.2071 | 258.7435 | 9.3007 | 208.8471 | 1.237 | 251.9711 | 129.3718
19.2095 | 258.7349 | 9.1173 | 209.0277 | 1.2368 | 252.1502 | 129.3675
19.2118 | 258.9484 | 9.1784 | 209.0377 | 1.2378 | 252.1958 | 129.4742
19.2154 | 258.7138 | 9.3007 | 208.8372 | 1.2364 | 251.9562 | 129.3569
19.2178 | 258.7051 | 9.1784 | 208.9566 | 1.2362 | 252.0742 | 129.3526
19.2201 | 258.6968 | 9.3007 | 208.8316 | 1.236 | 251.9477 | 129.3484
19.2225 | 258.6882 | 9.3619 | 208.7675 | 1.2358 | 251.8822 | 129.3441
19.2248 | 258.6798 | 9.2396 | 208.887 | 1.2356 | 252.0003 | 129.3399
19.2272 | 258.6712 | 9.1173 | 209.0064 | 1.2354 | 252.1183 | 129.3356
19.2308 | 258.6584 | 9.3007 | 208.8188 | 1.2351 | 251.9285 | 129.3292
19.2319 | 258.6542 | 9.0561 | 209.062 | 1.235 | 252.171 | 129.3271
19.2355 | 258.6415 | 9.4842 | 208.6296 | 1.2347 | 251.7365 | 129.3207
19.2378 | 258.6331 | 9.1173 | 208.9937 | 1.2345 | 252.0993 | 129.3166
19.2402 | 258.8462 | 9.3007 | 208.8814 | 1.2355 | 252.0224 | 129.4231
19.2426 | 258.6159 | 9.1173 | 208.988 | 1.2341 | 252.0906 | 129.3079
19.2449 | 258.8293 | 9.4842 | 208.6922 | 1.2351 | 251.8304 | 129.4146
19.2473 | 258.5989 | 9.423 | 208.6766 | 1.2337 | 251.7765 | 129.2995
19.2509 | 258.5861 | 9.5453 | 208.5501 | 1.2334 | 251.6478 | 129.2931
19.2532 | 258.5778 | 9.2396 | 208.853 | 1.2332 | 251.9493 | 129.2889
19.2556 | 258.5692 | 9.3007 | 208.789 | 1.233 | 251.8839 | 129.2846
19.2579 | 258.5608 | 9.2396 | 208.8473 | 1.2328 | 251.9408 | 129.2804
19.2603 | 258.5522 | 9.3007 | 208.7834 | 1.2326 | 251.8754 | 129.2761
19.2626 | 258.5438 | 9.423 | 208.6583 | 1.2324 | 251.7489 | 129.2719
19.265 | 258.7569 | 9.3619 | 208.7904 | 1.2334 | 251.9166 | 129.3784
19.2673 | 258.7485 | 9.3007 | 208.8488 | 1.2332 | 251.9736 | 129.3743
19.2697 | 258.7399 | 9.1784 | 208.9682 | 1.233 | 252.0916 | 129.37
19.2721 | 258.7313 | 9.1784 | 208.9654 | 1.2328 | 252.0873 | 129.3657
19.2756 | 258.7188 | 9.2396 | 208.9 | 1.2325 | 252.0198 | 129.3594
19.278 | 258.4885 | 9.3007 | 208.7621 | 1.2312 | 251.8436 | 129.2443
19.2804 | 258.7015 | 9.1784 | 208.9554 | 1.2321 | 252.0724 | 129.3508
19.2827 | 258.6932 | 9.3619 | 208.7692 | 1.2319 | 251.8847 | 129.3466
19.2851 | 258.6845 | 9.3619 | 208.7663 | 1.2317 | 251.8804 | 129.3423
19.2887 | 258.6717 | 9.0561 | 209.0678 | 1.2314 | 252.1798 | 129.3359
19.291 | 258.6634 | 9.3007 | 208.8204 | 1.2313 | 251.931 | 129.3317
19.2934 | 258.4332 | 9.2396 | 208.8048 | 1.2299 | 251.877 | 129.2166
19.2957 | 258.6464 | 9.1173 | 208.9982 | 1.2309 | 252.1059 | 129.3232
19.2981 | 258.6378 | 9.2396 | 208.873 | 1.2307 | 251.9793 | 129.3189
19.3004 | 258.6294 | 9.1173 | 208.9925 | 1.2305 | 252.0974 | 129.3147
19.304 | 258.6166 | 9.1173 | 208.9882 | 1.2302 | 252.091 | 129.3083
19.3052 | 258.6122 | 9.1784 | 208.9257 | 1.2301 | 252.0277 | 129.3061
19.3087 | 258.5996 | 9.2396 | 208.8603 | 1.2298 | 251.9602 | 129.2998
19.3111 | 258.591 | 9.0561 | 209.0409 | 1.2296 | 252.1394 | 129.2955
19.3135 | 258.5824 | 9.423 | 208.6711 | 1.2294 | 251.7682 | 129.2912
19.3158 | 258.574 | 9.3619 | 208.7294 | 1.2292 | 251.8251 | 129.287
19.3193 | 258.5612 | 9.3619 | 208.7252 | 1.2289 | 251.8187 | 129.2806
19.3217 | 258.5526 | 9.3007 | 208.7835 | 1.2287 | 251.8756 | 129.2763
19.3241 | 258.5443 | 9.3007 | 208.7807 | 1.2285 | 251.8714 | 129.2721
19.3276 | 258.5315 | 9.3007 | 208.7765 | 1.2282 | 251.865 | 129.2657
19.33 | 258.5228 | 9.2396 | 208.8347 | 1.228 | 251.9218 | 129.2614
19.3323 | 258.5145 | 9.423 | 208.6485 | 1.2279 | 251.7342 | 129.2572
19.3359 | 258.7232 | 9.2396 | 208.9015 | 1.2287 | 252.022 | 129.3616
19.3383 | 258.7145 | 9.1173 | 209.0209 | 1.2285 | 252.14 | 129.3573
19.3406 | 258.7062 | 9.2396 | 208.8958 | 1.2283 | 252.0135 | 129.3531
19.343 | 258.4761 | 9.0561 | 209.0026 | 1.227 | 252.0819 | 129.238
19.3453 | 258.6892 | 9.1784 | 208.9513 | 1.2279 | 252.0662 | 129.3446
19.3477 | 258.6806 | 8.7504 | 209.3765 | 1.2277 | 252.4899 | 129.3403
19.35 | 258.6722 | 8.8727 | 209.2514 | 1.2275 | 252.3634 | 129.3361
19.3536 | 258.438 | 8.8115 | 209.2345 | 1.2261 | 252.3075 | 129.219
19.356 | 258.4293 | 8.995 | 209.0481 | 1.2259 | 252.1197 | 129.2147
19.3583 | 258.421 | 8.995 | 209.0453 | 1.2257 | 252.1155 | 129.2105
19.3607 | 258.6338 | 9.1173 | 208.994 | 1.2267 | 252.0996 | 129.3169
19.3642 | 258.621 | 9.1784 | 208.9286 | 1.2264 | 252.0321 | 129.3105
19.3666 | 258.6126 | 9.3007 | 208.8035 | 1.2262 | 251.9056 | 129.3063
19.3689 | 258.604 | 9.423 | 208.6783 | 1.226 | 251.779 | 129.302
19.3713 | 258.5953 | 9.1173 | 208.9811 | 1.2258 | 252.0804 | 129.2977
19.3737 | 258.587 | 9.4842 | 208.6115 | 1.2256 | 251.7093 | 129.2935
19.3761 | 258.5783 | 9.3007 | 208.7921 | 1.2254 | 251.8885 | 129.2892
19.3784 | 258.57 | 9.2396 | 208.8504 | 1.2252 | 251.9454 | 129.285
19.3819 | 258.5572 | 9.1173 | 208.9684 | 1.2249 | 252.0613 | 129.2786
19.3843 | 258.5485 | 9.3007 | 208.7821 | 1.2247 | 251.8736 | 129.2743
19.3866 | 258.5402 | 9.3007 | 208.7794 | 1.2245 | 251.8694 | 129.2701
19.389 | 258.5316 | 9.3007 | 208.7765 | 1.2243 | 251.8651 | 129.2658
19.3914 | 258.5232 | 9.2396 | 208.8348 | 1.2242 | 251.922 | 129.2616
19.3938 | 258.5146 | 9.4842 | 208.5873 | 1.224 | 251.6731 | 129.2573
19.3973 | 258.7231 | 9.2396 | 208.9014 | 1.2248 | 252.0219 | 129.3615
19.3996 | 258.4934 | 9.3007 | 208.7638 | 1.2235 | 251.846 | 129.2467
19.4009 | 258.7102 | 9.3619 | 208.7748 | 1.2245 | 251.8932 | 129.3551
19.4044 | 258.6974 | 9.2396 | 208.8929 | 1.2242 | 252.0091 | 129.3487
19.4067 | 258.6891 | 9.0561 | 209.0736 | 1.224 | 252.1884 | 129.3445
19.4091 | 258.4591 | 8.8727 | 209.1803 | 1.2227 | 252.2569 | 129.2296
19.4127 | 258.6676 | 9.1173 | 209.0052 | 1.2236 | 252.1165 | 129.3338
19.415 | 258.438 | 8.995 | 209.051 | 1.2222 | 252.124 | 129.219
19.4174 | 258.4293 | 9.1173 | 208.9258 | 1.222 | 251.9974 | 129.2147
19.4197 | 258.421 | 9.0561 | 208.9842 | 1.2218 | 252.0544 | 129.2105
19.4221 | 258.6336 | 8.995 | 209.1162 | 1.2228 | 252.2218 | 129.3168
19.4244 | 258.6252 | 9.1173 | 208.9911 | 1.2226 | 252.0953 | 129.3126
19.4268 | 258.6166 | 8.995 | 209.1105 | 1.2224 | 252.2133 | 129.3083
19.4292 | 258.608 | 9.0561 | 209.0466 | 1.2222 | 252.1479 | 129.304
19.4315 | 258.5996 | 8.9338 | 209.1661 | 1.222 | 252.266 | 129.2998
19.4351 | 258.5868 | 8.9338 | 209.1618 | 1.2217 | 252.2596 | 129.2934
19.4375 | 258.5781 | 8.995 | 209.0977 | 1.2215 | 252.1941 | 129.2891
19.4398 | 258.5698 | 8.995 | 209.0949 | 1.2213 | 252.1899 | 129.2849
19.4422 | 258.7823 | 9.2396 | 208.9212 | 1.2223 | 252.0516 | 129.3912
19.4445 | 258.5527 | 9.1173 | 208.9669 | 1.221 | 252.0591 | 129.2764
19.4469 | 258.5441 | 9.2396 | 208.8418 | 1.2208 | 251.9325 | 129.2721
19.4516 | 258.5271 | 9.1784 | 208.8973 | 1.2204 | 251.9852 | 129.2636
19.454 | 258.5185 | 9.1173 | 208.9555 | 1.2202 | 252.0419 | 129.2592
19.4564 | 258.5101 | 9.2396 | 208.8304 | 1.22 | 251.9155 | 129.2551
19.4587 | 258.5015 | 9.1173 | 208.9499 | 1.2198 | 252.0334 | 129.2507
19.4622 | 258.4889 | 9.1784 | 208.8846 | 1.2195 | 251.9661 | 129.2445
19.4646 | 258.4803 | 9.1784 | 208.8817 | 1.2193 | 251.9617 | 129.2401
19.467 | 258.4716 | 9.1784 | 208.8788 | 1.2191 | 251.9574 | 129.2358
19.4693 | 258.4633 | 9.1784 | 208.876 | 1.2189 | 251.9532 | 129.2316
19.4717 | 258.4546 | 9.3619 | 208.6896 | 1.2188 | 251.7654 | 129.2273
19.4753 | 258.4418 | 9.423 | 208.6243 | 1.2185 | 251.6979 | 129.2209
19.4776 | 258.4335 | 9.1784 | 208.8661 | 1.2183 | 251.9383 | 129.2167
19.48 | 258.4248 | 9.1173 | 208.9243 | 1.2181 | 251.9951 | 129.2124
19.4823 | 258.4164 | 9.0561 | 208.9827 | 1.2179 | 252.0521 | 129.2082
19.4859 | 258.4036 | 9.423 | 208.6115 | 1.2176 | 251.6788 | 129.2018
19.4883 | 258.395 | 9.4842 | 208.5475 | 1.2174 | 251.6133 | 129.1975
19.4906 | 258.3866 | 9.3007 | 208.7282 | 1.2172 | 251.7926 | 129.1933
19.4941 | 258.3738 | 9.1173 | 208.9073 | 1.2169 | 251.9696 | 129.1869
19.4965 | 258.3652 | 9.2396 | 208.7821 | 1.2167 | 251.843 | 129.1826
19.4989 | 258.3568 | 9.2396 | 208.7793 | 1.2166 | 251.8388 | 129.1784
19.5012 | 258.3482 | 8.9338 | 209.0823 | 1.2164 | 252.1403 | 129.1741
19.5036 | 258.5608 | 9.1173 | 208.9696 | 1.2173 | 252.0631 | 129.2804
19.506 | 258.5522 | 8.995 | 209.0891 | 1.2171 | 252.1811 | 129.2761
19.5095 | 258.5393 | 8.9338 | 209.146 | 1.2168 | 252.2359 | 129.2697
19.5118 | 258.531 | 8.995 | 209.082 | 1.2166 | 252.1705 | 129.2655
19.5142 | 258.3013 | 8.995 | 209.0054 | 1.2153 | 252.0557 | 129.1507
19.5166 | 258.5137 | 9.0561 | 209.0151 | 1.2163 | 252.1007 | 129.2568
19.5201 | 258.5011 | 9.1784 | 208.8886 | 1.216 | 251.9722 | 129.2506
19.5225 | 258.4925 | 9.2396 | 208.8246 | 1.2158 | 251.9066 | 129.2462
19.5249 | 258.4838 | 9.1784 | 208.8829 | 1.2156 | 251.9635 | 129.2419
19.5284 | 258.4713 | 9.2396 | 208.8175 | 1.2153 | 251.896 | 129.2356
19.5296 | 258.4668 | 9.1173 | 208.9383 | 1.2152 | 252.0161 | 129.2334
19.5332 | 258.454 | 9.2396 | 208.8117 | 1.2149 | 251.8874 | 129.227
19.5355 | 258.4456 | 9.1173 | 208.9312 | 1.2147 | 252.0055 | 129.2228
19.5379 | 258.437 | 9.3007 | 208.745 | 1.2145 | 251.8178 | 129.2185
19.5402 | 258.4286 | 9.2396 | 208.8033 | 1.2144 | 251.8747 | 129.2143
19.5438 | 258.4158 | 9.2396 | 208.799 | 1.2141 | 251.8683 | 129.2079
19.5461 | 258.4071 | 8.9338 | 209.1019 | 1.2139 | 252.1698 | 129.2036
19.5485 | 258.3988 | 9.0561 | 208.9768 | 1.2137 | 252.0433 | 129.1994
19.5509 | 258.3901 | 9.1784 | 208.8516 | 1.2135 | 251.9167 | 129.1951
19.5544 | 258.5982 | 9.1784 | 208.921 | 1.2143 | 252.0207 | 129.2991
19.5567 | 258.3689 | 9.3007 | 208.7223 | 1.213 | 251.7838 | 129.1845
19.5591 | 258.3603 | 9.3007 | 208.7194 | 1.2128 | 251.7794 | 129.1801
19.5615 | 258.3519 | 9.3007 | 208.7166 | 1.2126 | 251.7752 | 129.1759
19.565 | 258.3391 | 9.3007 | 208.7123 | 1.2124 | 251.7688 | 129.1695
19.5674 | 258.3304 | 9.1173 | 208.8928 | 1.2122 | 251.9479 | 129.1652
19.5697 | 258.322 | 9.3007 | 208.7066 | 1.212 | 251.7603 | 129.161
19.5721 | 258.3134 | 9.2396 | 208.7649 | 1.2118 | 251.8171 | 129.1567
19.5757 | 258.3006 | 9.0561 | 208.9441 | 1.2115 | 251.9942 | 129.1503
19.578 | 258.2922 | 9.1784 | 208.819 | 1.2113 | 251.8677 | 129.1461
19.5815 | 258.5002 | 9.423 | 208.6437 | 1.2122 | 251.7271 | 129.2501
19.5839 | 258.4915 | 9.4842 | 208.5796 | 1.212 | 251.6616 | 129.2458
19.5863 | 258.4831 | 9.423 | 208.638 | 1.2118 | 251.7186 | 129.2416
19.5898 | 258.4703 | 9.4842 | 208.5726 | 1.2115 | 251.6509 | 129.2351
19.5922 | 258.2409 | 9.6065 | 208.3738 | 1.2102 | 251.4139 | 129.1204
19.5945 | 258.2325 | 9.6065 | 208.371 | 1.21 | 251.4097 | 129.1162
19.5969 | 258.2239 | 9.3007 | 208.6739 | 1.2098 | 251.7112 | 129.1119
19.6005 | 258.211 | 9.3619 | 208.6084 | 1.2095 | 251.6436 | 129.1055
19.6028 | 258.2027 | 9.3007 | 208.6669 | 1.2093 | 251.7006 | 129.1013
19.6052 | 258.194 | 9.423 | 208.5417 | 1.2091 | 251.574 | 129.097
19.6076 | 258.1854 | 9.1784 | 208.7834 | 1.2089 | 251.8143 | 129.0927
19.6099 | 258.177 | 9.3007 | 208.6583 | 1.2088 | 251.6878 | 129.0885
19.6135 | 258.3849 | 9.3007 | 208.7276 | 1.2096 | 251.7917 | 129.1924
19.6158 | 258.3765 | 9.3619 | 208.6636 | 1.2094 | 251.7263 | 129.1882
19.6182 | 258.3679 | 9.423 | 208.5996 | 1.2092 | 251.6609 | 129.1839
19.6206 | 258.1385 | 9.1173 | 208.8289 | 1.2079 | 251.852 | 129.0693
19.6229 | 258.1301 | 9.6065 | 208.3369 | 1.2077 | 251.3586 | 129.0651
19.6253 | 258.1215 | 9.3619 | 208.5786 | 1.2075 | 251.5988 | 129.0607
19.6276 | 258.1131 | 9.4842 | 208.4535 | 1.2073 | 251.4724 | 129.0566
19.63 | 258.1045 | 9.4842 | 208.4506 | 1.2071 | 251.468 | 129.0522
19.6335 | 258.0916 | 9.0561 | 208.8744 | 1.2069 | 251.8897 | 129.0458
19.6359 | 258.0833 | 9.0561 | 208.8717 | 1.2067 | 251.8855 | 129.0416
19.6383 | 258.2953 | 9.1173 | 208.8811 | 1.2076 | 251.9303 | 129.1476
19.6406 | 258.2869 | 9.3619 | 208.6337 | 1.2074 | 251.6815 | 129.1434
19.643 | 258.0576 | 9.2396 | 208.6796 | 1.2061 | 251.6892 | 129.0288
19.6454 | 258.2696 | 9.3007 | 208.6892 | 1.207 | 251.7341 | 129.1348
19.6477 | 258.0406 | 9.1784 | 208.7351 | 1.2057 | 251.7419 | 129.0203
19.6512 | 258.2484 | 9.1173 | 208.8655 | 1.2066 | 251.9069 | 129.1242
19.6536 | 258.2397 | 9.423 | 208.5569 | 1.2064 | 251.5969 | 129.1199
19.656 | 258.2313 | 9.1784 | 208.7987 | 1.2062 | 251.8373 | 129.1157
19.6571 | 258.2271 | 9.0561 | 208.9196 | 1.2061 | 251.9575 | 129.1136
19.6607 | 258.2143 | 9.1173 | 208.8541 | 1.2058 | 251.8899 | 129.1072
19.6631 | 258.2057 | 9.3007 | 208.6679 | 1.2056 | 251.7021 | 129.1028
19.6654 | 258.1973 | 9.1173 | 208.8485 | 1.2054 | 251.8813 | 129.0986
19.6678 | 258.1886 | 8.9338 | 209.0291 | 1.2053 | 252.0605 | 129.0943
19.6713 | 258.1758 | 9.1173 | 208.8413 | 1.205 | 251.8706 | 129.0879
19.6725 | 258.1716 | 9.1784 | 208.7788 | 1.2049 | 251.8074 | 129.0858
19.6761 | 258.1588 | 9.1784 | 208.7745 | 1.2046 | 251.801 | 129.0794
19.6772 | 258.1546 | 9.1173 | 208.8342 | 1.2045 | 251.86 | 129.0773
19.6808 | 258.1417 | 9.3007 | 208.6465 | 1.2042 | 251.6702 | 129.0709
19.6832 | 258.1331 | 9.3007 | 208.6437 | 1.204 | 251.6658 | 129.0665
19.6855 | 257.9042 | 9.2396 | 208.6285 | 1.2027 | 251.6125 | 128.9521
19.6879 | 258.1161 | 9.1784 | 208.7603 | 1.2037 | 251.7796 | 129.058
19.6902 | 258.1077 | 9.0561 | 208.8798 | 1.2035 | 251.8977 | 129.0538
19.6938 | 258.0948 | 9.2396 | 208.692 | 1.2032 | 251.7078 | 129.0474
19.6961 | 258.0862 | 9.0561 | 208.8726 | 1.203 | 251.887 | 129.0431
19.6997 | 258.0733 | 8.995 | 208.9294 | 1.2027 | 251.9417 | 129.0367
19.702 | 258.065 | 9.1173 | 208.8044 | 1.2025 | 251.8152 | 129.0325
19.7044 | 258.0563 | 9.1173 | 208.8015 | 1.2023 | 251.8109 | 129.0282
19.7067 | 258.2684 | 9.0561 | 208.9334 | 1.2033 | 251.9781 | 129.1342
19.7091 | 258.0393 | 8.995 | 208.9181 | 1.202 | 251.9246 | 129.0196
19.7127 | 258.0264 | 9.1784 | 208.7304 | 1.2017 | 251.7348 | 129.0132
19.715 | 258.0181 | 9.1784 | 208.7276 | 1.2015 | 251.7306 | 129.009
19.7174 | 258.0094 | 9.0561 | 208.847 | 1.2013 | 251.8486 | 129.0047
19.7198 | 258.0008 | 9.1784 | 208.7219 | 1.2011 | 251.722 | 129.0004
19.7221 | 257.9924 | 9.2396 | 208.6579 | 1.2009 | 251.6566 | 128.9962
19.7257 | 257.9795 | 9.1173 | 208.7759 | 1.2007 | 251.7725 | 128.9898
19.7281 | 257.9709 | 8.995 | 208.8953 | 1.2005 | 251.8904 | 128.9854
19.7304 | 257.9625 | 9.0561 | 208.8314 | 1.2003 | 251.8252 | 128.9813
19.7328 | 257.9539 | 8.8727 | 209.0119 | 1.2001 | 252.0042 | 128.9769
19.7351 | 257.9455 | 8.8727 | 209.0091 | 1.1999 | 252 | 128.9727
19.7375 | 257.9368 | 9.1784 | 208.7005 | 1.1997 | 251.69 | 128.9684
19.7398 | 258.1488 | 9.0561 | 208.8935 | 1.2007 | 251.9183 | 129.0744
19.7422 | 258.1402 | 9.1784 | 208.7683 | 1.2005 | 251.7917 | 129.0701
19.7446 | 258.1315 | 9.1173 | 208.8265 | 1.2003 | 251.8485 | 129.0658
19.7469 | 258.1231 | 8.995 | 208.946 | 1.2001 | 251.9666 | 129.0616
19.7493 | 258.1145 | 8.9338 | 209.0044 | 1.1999 | 252.0234 | 129.0572
19.7516 | 258.1061 | 8.995 | 208.9404 | 1.1997 | 251.958 | 129.053
19.754 | 258.0974 | 8.8115 | 209.121 | 1.1995 | 252.1372 | 129.0487
19.7576 | 257.8643 | 8.9338 | 208.921 | 1.1981 | 251.8983 | 128.9321
19.7599 | 258.0762 | 8.8115 | 209.1139 | 1.1991 | 252.1266 | 129.0381
19.7623 | 258.0675 | 9.2396 | 208.6829 | 1.1989 | 251.6942 | 129.0338
19.7646 | 258.0591 | 9.1173 | 208.8024 | 1.1987 | 251.8123 | 129.0296
19.767 | 258.0505 | 8.8727 | 209.0441 | 1.1985 | 252.0525 | 129.0252
19.7694 | 258.0418 | 9.0561 | 208.8578 | 1.1983 | 251.8648 | 129.0209
19.7717 | 258.0335 | 8.8727 | 209.0385 | 1.1981 | 252.044 | 129.0167
19.7753 | 258.0206 | 9.1784 | 208.7285 | 1.1979 | 251.7319 | 129.0103
19.7777 | 258.0119 | 8.995 | 208.909 | 1.1977 | 251.911 | 129.006
19.78 | 258.0036 | 9.0561 | 208.8451 | 1.1975 | 251.8457 | 129.0018
19.7824 | 257.9949 | 8.995 | 208.9033 | 1.1973 | 251.9025 | 128.9975
19.7847 | 257.9865 | 8.8727 | 209.0228 | 1.1971 | 252.0206 | 128.9933
19.7871 | 257.9779 | 8.995 | 208.8976 | 1.1969 | 251.8939 | 128.9889
19.7907 | 257.965 | 8.9338 | 208.9545 | 1.1966 | 251.9487 | 128.9825
19.7918 | 257.9608 | 8.995 | 208.8919 | 1.1965 | 251.8854 | 128.9804
19.7954 | 257.948 | 9.2396 | 208.6431 | 1.1963 | 251.6344 | 128.974
19.7977 | 257.9396 | 9.1173 | 208.7626 | 1.1961 | 251.7525 | 128.9698
19.8001 | 257.9309 | 8.7504 | 209.1266 | 1.1959 | 252.1151 | 128.9655
19.8024 | 257.9225 | 8.8727 | 209.0015 | 1.1957 | 251.9886 | 128.9613
19.8048 | 257.9139 | 8.8115 | 209.0598 | 1.1955 | 252.0454 | 128.9569
19.8072 | 257.9052 | 8.9338 | 208.9346 | 1.1953 | 251.9188 | 128.9526
19.8095 | 257.8968 | 8.9338 | 208.9318 | 1.1952 | 251.9146 | 128.9484
19.8119 | 257.8882 | 8.8727 | 208.99 | 1.195 | 251.9714 | 128.9441
19.8142 | 258.1 | 8.995 | 208.9383 | 1.1959 | 251.955 | 129.05
19.8178 | 257.8669 | 8.995 | 208.8606 | 1.1945 | 251.8385 | 128.9335
19.8202 | 257.8583 | 8.9338 | 208.919 | 1.1943 | 251.8953 | 128.9291
19.8237 | 258.0656 | 8.6281 | 209.2938 | 1.1952 | 252.3047 | 129.0328
19.8261 | 257.8371 | 8.7504 | 209.0953 | 1.1939 | 252.0681 | 128.9185
19.8284 | 258.0485 | 8.8115 | 209.1047 | 1.1948 | 252.1128 | 129.0243
19.8308 | 258.0401 | 9.0561 | 208.8573 | 1.1946 | 251.864 | 129.0201
19.8343 | 258.0273 | 9.0561 | 208.853 | 1.1943 | 251.8575 | 129.0136
19.8367 | 258.0186 | 8.8115 | 209.0947 | 1.1941 | 252.0978 | 129.0093
19.839 | 258.0102 | 8.7504 | 209.153 | 1.194 | 252.1547 | 129.0051
19.8414 | 258.0016 | 8.6281 | 209.2724 | 1.1938 | 252.2727 | 129.0008
19.8437 | 257.9932 | 8.7504 | 209.1473 | 1.1936 | 252.1462 | 128.9966
19.8461 | 257.9845 | 9.0561 | 208.8387 | 1.1934 | 251.8361 | 128.9922
19.8485 | 257.9758 | 8.8727 | 209.0192 | 1.1932 | 252.0152 | 128.9879
19.852 | 257.9632 | 8.8115 | 209.0762 | 1.1929 | 252.0701 | 128.9816
19.8544 | 257.9546 | 8.8727 | 209.0122 | 1.1927 | 252.0046 | 128.9773
19.8568 | 257.9459 | 9.1173 | 208.7647 | 1.1926 | 251.7557 | 128.973
19.8591 | 258.3776 | 8.7504 | 209.2755 | 1.1946 | 252.3384 | 129.1888
19.8615 | 257.9289 | 9.1173 | 208.759 | 1.1922 | 251.7471 | 128.9644
19.8638 | 258.3605 | 9.1784 | 208.8418 | 1.1942 | 251.9019 | 129.1803
19.8662 | 257.9118 | 9.1784 | 208.6922 | 1.1918 | 251.6775 | 128.9559
19.8686 | 257.9034 | 8.995 | 208.8728 | 1.1916 | 251.8567 | 128.9517
19.8721 | 257.8906 | 9.0561 | 208.8074 | 1.1914 | 251.7892 | 128.9453
19.8745 | 257.8819 | 9.1173 | 208.7433 | 1.1912 | 251.7236 | 128.9409
19.8768 | 257.8735 | 9.3619 | 208.4959 | 1.191 | 251.4748 | 128.9367
19.8781 | 257.869 | 8.9338 | 208.9225 | 1.1909 | 251.9007 | 128.9345
19.8816 | 257.8562 | 8.9338 | 208.9183 | 1.1906 | 251.8943 | 128.9281
19.8839 | 258.2877 | 8.9338 | 209.0621 | 1.1927 | 252.1101 | 129.1439
19.8863 | 258.2791 | 8.8727 | 209.1203 | 1.1925 | 252.1668 | 129.1395
19.8886 | 258.2706 | 8.995 | 208.9952 | 1.1923 | 252.0403 | 129.1353
19.891 | 258.262 | 8.8115 | 209.1758 | 1.1921 | 252.2195 | 129.131
19.8934 | 258.2536 | 8.8115 | 209.173 | 1.1919 | 252.2153 | 129.1268
19.8958 | 258.2449 | 8.8115 | 209.1701 | 1.1917 | 252.2109 | 129.1224
19.8993 | 258.232 | 8.8115 | 209.1658 | 1.1914 | 252.2045 | 129.116
19.9016 | 258.2236 | 8.8727 | 209.1018 | 1.1913 | 252.1391 | 129.1118
19.904 | 258.2149 | 8.6892 | 209.2824 | 1.1911 | 252.3183 | 129.1075
19.9064 | 258.2063 | 8.6281 | 209.3407 | 1.1909 | 252.375 | 129.1031
19.9087 | 257.758 | 8.9338 | 208.8855 | 1.1885 | 251.8452 | 128.879
19.9123 | 258.185 | 8.8727 | 209.089 | 1.1904 | 252.1198 | 129.0925
19.9147 | 257.7365 | 8.9338 | 208.8784 | 1.188 | 251.8345 | 128.8683
19.917 | 258.1679 | 8.6892 | 209.2668 | 1.1901 | 252.2947 | 129.0839
19.9194 | 258.1592 | 8.8115 | 209.1416 | 1.1899 | 252.1681 | 129.0796
19.9217 | 258.1508 | 8.995 | 208.9553 | 1.1897 | 251.9804 | 129.0754
19.9253 | 258.1379 | 8.9338 | 209.0122 | 1.1894 | 252.0352 | 129.069
19.9277 | 258.3491 | 8.8727 | 209.1437 | 1.1903 | 252.2019 | 129.1746
19.93 | 258.1208 | 8.7504 | 209.1899 | 1.1891 | 252.21 | 129.0604
19.9324 | 258.1122 | 8.995 | 208.9424 | 1.1889 | 251.9611 | 129.0561
19.9347 | 258.3236 | 8.995 | 209.0129 | 1.1898 | 252.0668 | 129.1618
19.9371 | 258.3149 | 8.7504 | 209.2546 | 1.1896 | 252.3071 | 129.1575
19.9407 | 258.302 | 8.995 | 209.0057 | 1.1893 | 252.056 | 129.151
19.943 | 258.2936 | 8.9338 | 209.0641 | 1.1891 | 252.113 | 129.1468
19.9465 | 258.2807 | 9.1173 | 208.8763 | 1.1889 | 251.9231 | 129.1404
19.9489 | 258.2721 | 8.8115 | 209.1792 | 1.1887 | 252.2245 | 129.136
19.9525 | 258.479 | 8.8727 | 209.187 | 1.1895 | 252.2668 | 129.2395
19.9536 | 258.4747 | 8.8727 | 209.1855 | 1.1894 | 252.2647 | 129.2374
19.956 | 258.2463 | 8.7504 | 209.2317 | 1.1881 | 252.2727 | 129.1231
19.9595 | 258.2337 | 8.8727 | 209.1052 | 1.1879 | 252.1441 | 129.1168
19.9619 | 258.225 | 8.9338 | 209.0412 | 1.1877 | 252.0787 | 129.1125
19.9642 | 258.4363 | 8.8727 | 209.1727 | 1.1886 | 252.2455 | 129.2182
19.9666 | 258.2079 | 8.8115 | 209.1578 | 1.1873 | 252.1924 | 129.1039
19.969 | 258.1992 | 8.7504 | 209.216 | 1.1871 | 252.2492 | 129.0996
19.9725 | 258.1866 | 8.8727 | 209.0895 | 1.1869 | 252.1206 | 129.0933
19.9749 | 258.1779 | 8.8727 | 209.0866 | 1.1867 | 252.1162 | 129.0889
19.9773 | 258.1692 | 8.8727 | 209.0837 | 1.1865 | 252.1119 | 129.0846
19.9796 | 258.1608 | 8.8727 | 209.0809 | 1.1863 | 252.1077 | 129.0804
19.982 | 258.1521 | 8.6892 | 209.2615 | 1.1861 | 252.2869 | 129.0761
19.9856 | 258.1392 | 8.8115 | 209.1349 | 1.1858 | 252.1581 | 129.0696
19.9879 | 258.1308 | 9.1784 | 208.7652 | 1.1857 | 251.787 | 129.0654
19.9903 | 258.1221 | 8.8115 | 209.1292 | 1.1855 | 252.1496 | 129.0611
19.9926 | 258.3334 | 8.995 | 209.0161 | 1.1864 | 252.0717 | 129.1667
19.995 | 258.3247 | 8.7504 | 209.2578 | 1.1862 | 252.312 | 129.1624
19.9985 | 258.0922 | 8.8115 | 209.1192 | 1.1848 | 252.1346 | 129.0461
20.0009 | 258.3034 | 8.8727 | 209.1284 | 1.1858 | 252.179 | 129.1517
20.0032 | 258.2947 | 8.995 | 209.0032 | 1.1856 | 252.0524 | 129.1474
20.0056 | 258.2863 | 9.0561 | 208.9393 | 1.1854 | 251.987 | 129.1431
20.0091 | 258.2734 | 8.7504 | 209.2407 | 1.1851 | 252.2863 | 129.1367
20.0115 | 258.2647 | 8.8727 | 209.1155 | 1.1849 | 252.1596 | 129.1323