## General
ID | Test Identification
Test Identification | Location | NWZ-BH-5007
Test Identification | Sample | 53-2
Test Identification | Depth | 51.1 | [m]
Test Identification | Type of specimen | Undisturbed
Specimen Visual Description
Specimen Visual Description | Dark olive grey silty CLAY
Initial Specimen Conditions
Initial Specimen Conditions | Test start date | 20/12/2023
Initial Specimen Conditions | Specimen wet mass | 81.95 | [g]
Initial Specimen Conditions | Diameter | 50.02 | [mm]
Initial Specimen Conditions | Height | 20.74 | [mm]
Initial Specimen Conditions | Water content | 25.8863 | [%]
Initial Specimen Conditions | Bulk density | 2.0108 | [Mg/m³]
Initial Specimen Conditions | Dry density | 1.5973 | [Mg/m³]
Initial Specimen Conditions | Void ratio | 0.69036 | [-]
Initial Specimen Conditions | Degree of saturation | 100 | [%]
Initial Specimen Conditions | Particle density - assumed | 2.7 | [Mg/m³]
Initial Specimen Conditions | Laboratory temperature | 18-22 | [°C]
End of Saturation Results
End of Saturation Results | Back pressure | 400 | [kPa]
End of Saturation Results | Axial strain | -0.0073732 | [%]
End of Saturation Results | Seating pressure | 9.16 | [kPa]
Consolidation Results
Consolidation results | Stage | Final Vertical Stress | Void ratio en | Axial strain ea,n | Coefficient of Consolidation cv | Coefficient of Volume Compressibity mv | Hydraulic Conductivity kn | Rate of strain ὲn
Consolidation results | [-] | [kPa] | [-] | [%] | [m2/yr] | [MPa-1] | [m/s] | [%/hr]
Consolidation results | Loading | 2399.7275 | 0.4793 | 12.4854 |  |  |  | 5.515
Consolidation results | Hold | 2399.7527 | 0.4632 | 13.438
Consolidation results | Unloading | 1021.263 | 0.46593 | 13.2765 |  |  |  | -0.61106
Consolidation results | Hold | 1022.3037 | 0.46665 | 13.2334
Consolidation results | Loading | 7999.9145 | 0.37226 | 18.8177 |  |  |  | 4.3111
Consolidation results | Hold | 7999.2087 | 0.35444 | 19.872
Consolidation results | Unloading | 509.1451 | 0.37542 | 18.6311 |  |  |  | -0.95203
Consolidation results | Hold | 510.617 | 0.37967 | 18.3791
Consolidation results
Consolidation results
Consolidation results
Consolidation results
Consolidation results
Consolidation results
Consolidation results
Consolidation results
Consolidation results
Consolidation results
Consolidation results
Consolidation results
Consolidation results
Consolidation results
Consolidation results
Consolidation results
Consolidation results
Consolidation results
Consolidation results
Consolidation results
Consolidation results
Final Specimen Conditions
Final Specimen Conditions | Diameter | 50.02 | [mm]
Final Specimen Conditions | Height | 16.928 | [mm]
Final Specimen Conditions | Water content | 18.6951 | [%]
Final Specimen Conditions | Bulk density | 2.3228 | [Mg/m³]
Final Specimen Conditions | Dry density | 1.957 | [Mg/m³]

## Compression
One-Dimensional Consolidation
Effective Vertical Stress | Void ratio | Axial strain | Coefficient of Consolidation cv | Coefficient of Volume Compressibity mv | Hydraulic Conductivity kn | Pore Pressure Ratio | Steady State Factor Fn
[kPa] | [-] | [%] | [m2/year] | [MPa-1] | [m/s] | [%] | [-]
8.4793 | 0.69047 | -0.0073732
13.8676 | 0.68903 | 0.077701 |  |  |  |  | 0.40039
18.0093 | 0.68746 | 0.17067 |  |  |  |  | 0.46487
20.4699 | 0.68576 | 0.27108 |  |  |  |  | 0.47075
23.7975 | 0.68418 | 0.36469 |  |  |  |  | 0.51536
26.6617 | 0.68245 | 0.46705 |  |  |  |  | 0.54126
28.7991 | 0.68069 | 0.5714 |  |  |  |  | 0.55485
31.4937 | 0.67903 | 0.66947 |  |  |  |  | 0.58147
34.4092 | 0.67725 | 0.77483 |  |  |  |  | 0.60926
36.6498 | 0.67554 | 0.87586 |  |  |  |  | 0.62893
39.0152 | 0.67382 | 0.97741 |  |  |  |  | 0.64914
41.3764 | 0.67207 | 1.0814 |  |  |  |  | 0.66688
44.5503 | 0.67037 | 1.1819 |  |  |  |  | 0.69079
47.8375 | 0.66859 | 1.2873 |  |  |  |  | 0.71356
52.0652 | 0.66693 | 1.3853 |  |  |  |  | 0.7371
55.8753 | 0.66519 | 1.4882 |  |  |  |  | 0.75594
59.7613 | 0.66342 | 1.5926 |  |  |  |  | 0.77315
63.9758 | 0.66177 | 1.6906 |  |  |  |  | 0.79153
68.4152 | 0.66004 | 1.7926 |  |  |  |  | 0.80633
72.3575 | 0.6583 | 1.8955 |  |  |  |  | 0.81815
77.3521 | 0.65662 | 1.9949 |  |  |  |  | 0.83107
82.0147 | 0.65488 | 2.0983 |  |  |  |  | 0.84274
86.9939 | 0.65321 | 2.1968 |  |  |  |  | 0.85256
92.1807 | 0.65151 | 2.2972 |  |  |  |  | 0.86233
98.1217 | 0.64974 | 2.4019 |  |  |  |  | 0.87084
103.4564 | 0.6481 | 2.4994 |  |  |  |  | 0.87932
108.9808 | 0.64637 | 2.6012 |  |  |  |  | 0.88593
114.632 | 0.64474 | 2.6982 |  |  |  |  | 0.89228
121.4089 | 0.64301 | 2.8005 |  |  |  |  | 0.89913
127.0791 | 0.64138 | 2.8965 |  |  |  |  | 0.90442
134.306 | 0.63964 | 2.9994 |  |  |  |  | 0.9098
140.4287 | 0.63788 | 3.104 |  |  |  |  | 0.91397
147.1126 | 0.63618 | 3.2041 |  |  |  |  | 0.91814
154.9204 | 0.63445 | 3.3067 |  |  |  |  | 0.92262
162.3678 | 0.63269 | 3.4109 |  |  |  |  | 0.9268
170.0154 | 0.63099 | 3.5112 |  |  |  |  | 0.92995
176.9974 | 0.62927 | 3.6132 |  |  |  |  | 0.93352
185.817 | 0.6276 | 3.7121 |  |  |  |  | 0.93659
193.5105 | 0.62585 | 3.8156 |  |  |  |  | 0.93891
202.6324 | 0.62412 | 3.9179 |  |  |  |  | 0.94215
211.0373 | 0.62247 | 4.0155 |  |  |  |  | 0.94456
220.1544 | 0.62074 | 4.1178 |  |  |  |  | 0.94724
229.6792 | 0.61904 | 4.2184 |  |  |  |  | 0.94955
239.3292 | 0.61739 | 4.3162 |  |  |  |  | 0.9518
249.4878 | 0.61569 | 4.4167 |  |  |  |  | 0.95398
258.9081 | 0.61399 | 4.5173 |  |  |  |  | 0.95548
270.1621 | 0.61237 | 4.6131 |  |  |  |  | 0.95744
281.0037 | 0.61068 | 4.7129 |  |  |  |  | 0.95935
291.9542 | 0.60895 | 4.8155 |  |  |  |  | 0.96055
302.7933 | 0.60731 | 4.9123 |  |  |  |  | 0.96218
315.0142 | 0.6056 | 5.0135 |  |  |  |  | 0.96354
325.8508 | 0.6039 | 5.1138 |  |  |  |  | 0.96493
338.7563 | 0.60225 | 5.2115 |  |  |  |  | 0.96624
351.1749 | 0.60054 | 5.313 |  |  |  |  | 0.96747
363.5415 | 0.5989 | 5.4099 |  |  |  |  | 0.96859
377.7654 | 0.59721 | 5.5096 |  |  |  |  | 0.96989
390.8905 | 0.59558 | 5.606 |  |  |  |  | 0.97106
404.4265 | 0.59391 | 5.7053 |  |  |  |  | 0.97204
418.4481 | 0.59224 | 5.804 |  |  |  |  | 0.97293
432.2792 | 0.59066 | 5.8973 |  |  |  |  | 0.97404
446.9848 | 0.589 | 5.9954 |  |  |  |  | 0.9749
462.8104 | 0.58735 | 6.0931 |  |  |  |  | 0.97578
477.1022 | 0.5858 | 6.1849 |  |  |  |  | 0.9766
492.7787 | 0.58414 | 6.283 |  |  |  |  | 0.97725
509.2365 | 0.58251 | 6.3796 |  |  |  |  | 0.97804
524.5732 | 0.58092 | 6.4735 |  |  |  |  | 0.97872
541.1543 | 0.57934 | 6.5671 |  |  |  |  | 0.97946
558.0232 | 0.57777 | 6.6597 |  |  |  |  | 0.98004
574.0429 | 0.57617 | 6.7547 |  |  |  |  | 0.98067
592.1558 | 0.57456 | 6.8497 |  |  |  |  | 0.98126
608.9499 | 0.57302 | 6.9409 |  |  |  |  | 0.98168
627.3332 | 0.57148 | 7.0321 |  |  |  |  | 0.98233
645.4447 | 0.56989 | 7.1257 |  |  |  |  | 0.98281
663.9693 | 0.56837 | 7.2161 |  |  |  |  | 0.98321
682.0801 | 0.56677 | 7.3108 |  |  |  |  | 0.98364
700.7283 | 0.56524 | 7.4012 |  |  |  |  | 0.98403
720.5698 | 0.56368 | 7.4935 |  |  |  |  | 0.98446
739.313 | 0.56213 | 7.5853 |  |  |  |  | 0.98487
759.838 | 0.56061 | 7.6752 |  |  |  |  | 0.9853
780.2384 | 0.5591 | 7.7641 |  |  |  |  | 0.98567
799.9323 | 0.55757 | 7.855 |  |  |  |  | 0.98595
820.4054 | 0.55608 | 7.943 |  |  |  |  | 0.98631
841.7568 | 0.55455 | 8.0334 |  |  |  |  | 0.98656
862.7163 | 0.55303 | 8.1233 |  |  |  |  | 0.98688
883.7995 | 0.55157 | 8.2099 |  |  |  |  | 0.9872
905.3916 | 0.55007 | 8.2983 |  |  |  |  | 0.98751
927.4483 | 0.54864 | 8.3834 |  |  |  |  | 0.98777
949.5048 | 0.54714 | 8.4719 |  |  |  |  | 0.98802
973.1462 | 0.54561 | 8.5623 |  |  |  |  | 0.98823
995.2024 | 0.54418 | 8.6469 |  |  |  |  | 0.98845
1017.8913 | 0.54268 | 8.7359 |  |  |  |  | 0.98869
1041.6052 | 0.54119 | 8.8239 |  |  |  |  | 0.98889
1064.2939 | 0.53977 | 8.9081 |  |  |  |  | 0.98911
1088.226 | 0.53832 | 8.9938 |  |  |  |  | 0.98936
1112.4994 | 0.53684 | 9.081 |  |  |  |  | 0.98953
1135.7257 | 0.53544 | 9.1643 |  |  |  |  | 0.98971
1160.1444 | 0.53399 | 9.2496 |  |  |  |  | 0.98991
1185.6829 | 0.53257 | 9.3339 |  |  |  |  | 0.99012
1209.3959 | 0.53118 | 9.4163 |  |  |  |  | 0.99026
1234.2287 | 0.52973 | 9.5016 |  |  |  |  | 0.99041
1258.7924 | 0.52833 | 9.5849 |  |  |  |  | 0.99061
1283.8213 | 0.52695 | 9.6662 |  |  |  |  | 0.99078
1309.9191 | 0.52555 | 9.7494 |  |  |  |  | 0.99095
1334.4095 | 0.52421 | 9.8283 |  |  |  |  | 0.99111
1360.6306 | 0.52285 | 9.9091 |  |  |  |  | 0.99129
1386.7062 | 0.52146 | 9.9909 |  |  |  |  | 0.99142
1413.4142 | 0.52014 | 10.0693 |  |  |  |  | 0.99157
1440.4642 | 0.51873 | 10.1525 |  |  |  |  | 0.99167
1468.1975 | 0.51735 | 10.234 |  |  |  |  | 0.99178
1496.076 | 0.51604 | 10.3117 |  |  |  |  | 0.99192
1523.6857 | 0.51469 | 10.3918 |  |  |  |  | 0.99201
1550.7355 | 0.51337 | 10.4695 |  |  |  |  | 0.9921
1579.4432 | 0.51198 | 10.552 |  |  |  |  | 0.99218
1608.2018 | 0.51059 | 10.6343 |  |  |  |  | 0.99226
1638.9823 | 0.50926 | 10.7129 |  |  |  |  | 0.9923
1669.7627 | 0.50787 | 10.7953 |  |  |  |  | 0.99235
1700.1284 | 0.50651 | 10.8758 |  |  |  |  | 0.99242
1731.3962 | 0.50511 | 10.9581 |  |  |  |  | 0.99245
1761.2019 | 0.50375 | 11.0391 |  |  |  |  | 0.99251
1794.4178 | 0.50232 | 11.1234 |  |  |  |  | 0.99258
1827.0013 | 0.50095 | 11.2042 |  |  |  |  | 0.99264
1860.777 | 0.49956 | 11.2868 |  |  |  |  | 0.99271
1894.4802 | 0.49819 | 11.3677 |  |  |  |  | 0.99277
1926.5762 | 0.49684 | 11.4478 |  |  |  |  | 0.99283
1960.2069 | 0.49544 | 11.5302 |  |  |  |  | 0.99288
1995.7856 | 0.49405 | 11.6125 |  |  |  |  | 0.99296
2029.6845 | 0.49272 | 11.6915 |  |  |  |  | 0.99303
2064.9208 | 0.49136 | 11.7721 |  |  |  |  | 0.99313
2099.4011 | 0.49005 | 11.8494 |  |  |  |  | 0.99321
2136.0052 | 0.48867 | 11.9309 |  |  |  |  | 0.99326
2171.5112 | 0.48729 | 12.0124 |  |  |  |  | 0.99332
2207.7004 | 0.48598 | 12.0899 |  |  |  |  | 0.99339
2245.0309 | 0.48463 | 12.1702 |  |  |  |  | 0.99346
2282.557 | 0.48334 | 12.2462 |  |  |  |  | 0.99356
2320.549 | 0.482 | 12.3255 |  |  |  |  | 0.99363
2358.905 | 0.48066 | 12.4051 |  |  |  |  | 0.99369
2398.6293 | 0.47935 | 12.4826 |  |  |  |  | 0.99371
2399.7275 | 0.4793 | 12.4854
2391.3433 | 0.47925 | 12.4884
2403.0745 | 0.4745 | 12.7691
2395.2791 | 0.47288 | 12.8649
2401.8943 | 0.47193 | 12.9215
2399.8672 | 0.47124 | 12.9623
2400.5837 | 0.47068 | 12.9951
2398.9385 | 0.47025 | 13.0208
2399.9073 | 0.46989 | 13.042
2399.9789 | 0.46958 | 13.0603
2399.095 | 0.46929 | 13.0773
2399.9413 | 0.46904 | 13.0922
2399.1082 | 0.46882 | 13.1053
2399.4531 | 0.46863 | 13.1163
2399.9413 | 0.46845 | 13.1274
2399.3815 | 0.46827 | 13.138
2400.1561 | 0.4681 | 13.1481
2399.5964 | 0.46796 | 13.1564
2399.6679 | 0.46783 | 13.1641
2399.8828 | 0.46771 | 13.1708
2400.5858 | 0.46759 | 13.178
2399.9544 | 0.46748 | 13.1848
2400.1693 | 0.46737 | 13.1911
2400.0976 | 0.46727 | 13.1969
2399.9544 | 0.46717 | 13.2026
2400.0976 | 0.46708 | 13.2079
2399.5378 | 0.46699 | 13.2133
2399.4662 | 0.46693 | 13.2171
2400.5142 | 0.46684 | 13.2224
2400.4426 | 0.46678 | 13.2262
2400.026 | 0.4667 | 13.2306
2399.9544 | 0.46662 | 13.2354
2400.026 | 0.46655 | 13.2393
2400.1693 | 0.46648 | 13.2436
2400.3841 | 0.46642 | 13.2475
2399.7527 | 0.46635 | 13.2514
2399.6095 | 0.46629 | 13.2552
2399.6811 | 0.46623 | 13.2586
2400.2409 | 0.46616 | 13.2624
2400.2409 | 0.4661 | 13.2663
2400.3125 | 0.46607 | 13.2682
2400.3841 | 0.466 | 13.2721
2400.3841 | 0.46594 | 13.2754
2399.6095 | 0.46589 | 13.2784
2399.6095 | 0.46585 | 13.2813
2400.3841 | 0.46579 | 13.2846
2399.4793 | 0.46572 | 13.2885
2399.8959 | 0.46569 | 13.2904
2399.8243 | 0.46565 | 13.2928
2399.1929 | 0.46561 | 13.2953
2399.3361 | 0.46556 | 13.2982
2399.8959 | 0.46552 | 13.3006
2399.7527 | 0.46548 | 13.303
2400.2409 | 0.46543 | 13.3058
2399.8959 | 0.46539 | 13.3083
2399.8243 | 0.46536 | 13.3097
2399.8243 | 0.46531 | 13.3131
2399.8243 | 0.46527 | 13.315
2399.8959 | 0.46523 | 13.3174
2399.8243 | 0.46519 | 13.3198
2399.8243 | 0.46515 | 13.3223
2400.3125 | 0.46512 | 13.3241
2400.2409 | 0.46509 | 13.3261
2399.7527 | 0.46505 | 13.328
2400.0391 | 0.46502 | 13.33
2400.0391 | 0.46499 | 13.3319
2401.4829 | 0.46497 | 13.3332
2399.7527 | 0.46493 | 13.3353
2399.7527 | 0.4649 | 13.3372
2399.7527 | 0.46486 | 13.3396
2399.8243 | 0.46483 | 13.3411
2399.8959 | 0.46479 | 13.3435
2399.8243 | 0.46477 | 13.3449
2399.7527 | 0.46473 | 13.3473
2400.3125 | 0.4647 | 13.3487
2400.2409 | 0.46468 | 13.3502
2400.2409 | 0.46465 | 13.3521
2399.7527 | 0.46461 | 13.3541
2399.9675 | 0.46458 | 13.356
2399.8959 | 0.46457 | 13.3565
2399.8243 | 0.46453 | 13.3589
2411.6193 | 0.46452 | 13.3594
2399.6811 | 0.46447 | 13.3628
2399.8243 | 0.46444 | 13.3642
2399.8959 | 0.46442 | 13.3657
2400.3841 | 0.4644 | 13.3671
2400.3125 | 0.46435 | 13.3695
2399.8959 | 0.46434 | 13.3705
2399.9675 | 0.4643 | 13.3729
2399.7527 | 0.46429 | 13.3734
2399.7527 | 0.46426 | 13.3748
2399.6811 | 0.46423 | 13.3767
2400.3841 | 0.46421 | 13.3781
2399.8243 | 0.4642 | 13.3787
2400.2409 | 0.46416 | 13.381
2399.6811 | 0.46414 | 13.382
2400.3125 | 0.46412 | 13.3835
2400.3125 | 0.46409 | 13.3849
2399.7527 | 0.46407 | 13.3864
2400.3125 | 0.46404 | 13.3878
2399.6811 | 0.46403 | 13.3888
2400.2409 | 0.464 | 13.3902
2399.6095 | 0.46398 | 13.3917
2400.1693 | 0.46396 | 13.3931
2400.2409 | 0.46392 | 13.395
2399.9544 | 0.4639 | 13.3965
2400.026 | 0.46389 | 13.397
2400.1693 | 0.46387 | 13.3979
2402.8758 | 0.46384 | 13.4001
2400.1693 | 0.46382 | 13.4008
2399.6095 | 0.46381 | 13.4018
2399.5378 | 0.46378 | 13.4033
2400.026 | 0.46377 | 13.4042
2400.026 | 0.46374 | 13.4056
2399.6095 | 0.46373 | 13.4066
2400.1693 | 0.4637 | 13.408
2399.6811 | 0.46368 | 13.4095
2399.6811 | 0.46367 | 13.41
2400.2409 | 0.46364 | 13.4119
2400.3125 | 0.46363 | 13.4124
2399.7527 | 0.46361 | 13.4134
2399.7527 | 0.4636 | 13.4139
2399.7527 | 0.46359 | 13.4148
2400.1693 | 0.46357 | 13.4158
2400.1693 | 0.46357 | 13.4158
2400.2409 | 0.46355 | 13.4172
2399.6095 | 0.46354 | 13.4177
2400.2409 | 0.46351 | 13.4196
2399.7527 | 0.4635 | 13.4201
2400.2409 | 0.46348 | 13.4211
2399.6811 | 0.46346 | 13.4225
2399.6095 | 0.46345 | 13.423
2400.0976 | 0.46342 | 13.4249
2400.0976 | 0.46339 | 13.4264
2400.5273 | 0.46338 | 13.4268
2399.8243 | 0.46338 | 13.4269
2400.0976 | 0.46335 | 13.4288
2400.0976 | 0.46334 | 13.4293
2399.6811 | 0.46332 | 13.4307
2399.7527 | 0.4633 | 13.4317
2399.6811 | 0.46329 | 13.4327
2400.4556 | 0.46328 | 13.4331
2399.8959 | 0.46326 | 13.4341
2400.5273 | 0.46324 | 13.4355
2400.4556 | 0.46321 | 13.437
2399.7527 | 0.4632 | 13.438
2400.3125 | 0.4632 | 13.4379
2320.3394 | 0.46319 | 13.4383
2244.3149 | 0.4632 | 13.4378
2161.8576 | 0.4632 | 13.4375
2075.0858 | 0.46325 | 13.4346
1980.3449 | 0.46332 | 13.4309
1860.4261 | 0.46341 | 13.4252
1751.3846 | 0.46359 | 13.4148
1645.133 | 0.46379 | 13.4028
1545.6789 | 0.46403 | 13.3884
1453.4396 | 0.46428 | 13.3741
1362.0335 | 0.46453 | 13.3589
1277.7614 | 0.46483 | 13.3416
1200.7044 | 0.46512 | 13.3244
1125.3765 | 0.46544 | 13.3053
1055.8694 | 0.46577 | 13.2857
1021.263 | 0.46593 | 13.2765
1021.8228 | 0.46594 | 13.2755
1013.0127 | 0.4663 | 13.2543
1022.3765 | 0.46636 | 13.2508
1021.804 | 0.46641 | 13.2479
1022.1283 | 0.46643 | 13.2464
1022.1283 | 0.46645 | 13.2455
1022.1283 | 0.46648 | 13.244
1022.1283 | 0.46649 | 13.243
1022.0567 | 0.46652 | 13.2416
1022.1283 | 0.46652 | 13.2411
1022.1999 | 0.46652 | 13.2411
1021.6608 | 0.46654 | 13.2402
1022.1999 | 0.46656 | 13.2392
1022.2714 | 0.46656 | 13.2392
1021.7324 | 0.46656 | 13.2387
1022.343 | 0.46656 | 13.2387
1021.804 | 0.46658 | 13.2377
1021.804 | 0.46659 | 13.2373
1022.343 | 0.46659 | 13.2373
1022.2714 | 0.46659 | 13.2373
1022.4146 | 0.46661 | 13.2363
1022.343 | 0.46661 | 13.2363
1021.5892 | 0.46661 | 13.2358
1022.1999 | 0.46661 | 13.2358
1021.7324 | 0.46663 | 13.2348
1022.1283 | 0.46663 | 13.2348
1022.0567 | 0.46663 | 13.2348
1022.1283 | 0.46663 | 13.2348
1022.1283 | 0.46663 | 13.2348
1022.0567 | 0.46665 | 13.2339
1021.9851 | 0.46663 | 13.2348
1021.9851 | 0.46663 | 13.2348
1021.9135 | 0.46661 | 13.2358
1021.9135 | 0.46661 | 13.2358
1021.9135 | 0.46661 | 13.2358
1021.8419 | 0.46661 | 13.2363
1021.9851 | 0.46661 | 13.2358
1022.1283 | 0.46661 | 13.2363
1022.0567 | 0.46661 | 13.2363
1021.9135 | 0.46661 | 13.2363
1021.9851 | 0.46661 | 13.2363
1022.0567 | 0.46661 | 13.2363
1021.9851 | 0.46661 | 13.2358
1021.9851 | 0.46661 | 13.2358
1022.4017 | 0.46661 | 13.2358
1021.8419 | 0.46661 | 13.2358
1021.8419 | 0.46661 | 13.2358
1021.9135 | 0.46661 | 13.2358
1021.9135 | 0.46661 | 13.2358
1021.8419 | 0.46661 | 13.2358
1022.3301 | 0.46661 | 13.2358
1021.8419 | 0.46661 | 13.2358
1021.4461 | 0.46661 | 13.2358
1022.0567 | 0.46661 | 13.2358
1021.9135 | 0.46661 | 13.2358
1022.0567 | 0.46661 | 13.2358
1021.5176 | 0.46661 | 13.2363
1022.1283 | 0.46661 | 13.2358
1021.9851 | 0.46661 | 13.2363
1021.9135 | 0.46661 | 13.2358
1022.4733 | 0.46661 | 13.2358
1022.1283 | 0.46661 | 13.2358
1021.5892 | 0.46661 | 13.2358
1022.1283 | 0.46663 | 13.2348
1022.1283 | 0.46663 | 13.2348
1022.1283 | 0.46663 | 13.2348
1022.1283 | 0.46663 | 13.2348
1022.1283 | 0.46663 | 13.2348
1021.9135 | 0.46663 | 13.2348
1021.8419 | 0.46663 | 13.2348
1022.4733 | 0.46663 | 13.2348
1021.9135 | 0.46663 | 13.2348
1022.5449 | 0.46663 | 13.2348
1022.4733 | 0.46663 | 13.2348
1021.8419 | 0.46663 | 13.2348
1021.8419 | 0.46663 | 13.2348
1021.9135 | 0.46663 | 13.2348
1021.9135 | 0.46665 | 13.2339
1021.9135 | 0.46663 | 13.2348
1021.8419 | 0.46663 | 13.2348
1021.7703 | 0.46663 | 13.2348
1022.2585 | 0.46663 | 13.2348
1021.6271 | 0.46663 | 13.2348
1022.0436 | 0.46663 | 13.2348
1021.9721 | 0.46663 | 13.2348
1021.9721 | 0.46665 | 13.2339
1022.4017 | 0.46665 | 13.2339
1021.8419 | 0.46665 | 13.2339
1021.7703 | 0.46665 | 13.2339
1021.7703 | 0.46665 | 13.2339
1021.8419 | 0.46665 | 13.2339
1021.9135 | 0.46665 | 13.2339
1021.9135 | 0.46665 | 13.2339
1021.7703 | 0.46665 | 13.2339
1021.6271 | 0.46665 | 13.2339
1021.5555 | 0.46665 | 13.2339
1022.2585 | 0.46665 | 13.2334
1022.1869 | 0.46665 | 13.2334
1022.1153 | 0.46665 | 13.2334
1021.9721 | 0.46665 | 13.2334
1021.7572 | 0.46665 | 13.2334
1022.0304 | 0.46665 | 13.2334
1021.7439 | 0.46665 | 13.2334
1021.529 | 0.46665 | 13.2334
1021.9455 | 0.46667 | 13.2324
1022.0888 | 0.46665 | 13.2334
1021.9455 | 0.46665 | 13.2334
1021.8021 | 0.46665 | 13.2334
1021.9455 | 0.46665 | 13.2334
1022.4845 | 0.46665 | 13.2334
1022.0172 | 0.46665 | 13.2334
1022.1604 | 0.46665 | 13.2334
1022.3037 | 0.46665 | 13.2334
1022.3037 | 0.46667 | 13.2324
1022.1604 | 0.46665 | 13.2334
1021.7439 | 0.46667 | 13.2324
1021.6723 | 0.46667 | 13.2324
1022.232 | 0.46665 | 13.2334
1022.232 | 0.46665 | 13.2334
1021.6723 | 0.46667 | 13.2324
1021.7439 | 0.46667 | 13.2324
1021.8156 | 0.46665 | 13.2334
1021.7439 | 0.46665 | 13.2334
1022.232 | 0.46667 | 13.2324
1021.7439 | 0.46665 | 13.2334
1021.7439 | 0.46665 | 13.2334
1021.8872 | 0.46665 | 13.2334
1021.9455 | 0.46665 | 13.2334
1022.1604 | 0.46665 | 13.2334
1022.0888 | 0.46665 | 13.2334
1021.6723 | 0.46667 | 13.2324
1022.232 | 0.46665 | 13.2334
1022.0888 | 0.46665 | 13.2334
1021.8872 | 0.46667 | 13.2324
1021.7439 | 0.46665 | 13.2334
1021.7439 | 0.46665 | 13.2334
1021.7439 | 0.46665 | 13.2334
1021.7439 | 0.46665 | 13.2334
1022.3037 | 0.46665 | 13.2334
1022.0888 | 0.46665 | 13.2339
1022.232 | 0.46665 | 13.2334
1021.8156 | 0.46665 | 13.2339
1022.3037 | 0.46665 | 13.2334
1022.3037 | 0.46665 | 13.2334
1022.3037 | 0.46665 | 13.2334
1022.3037 | 0.46665 | 13.2334
1022.3037 | 0.46667 | 13.2324
1144.5234 | 0.46649 | 13.243 |  |  |  |  | 0.98928
1304.4334 | 0.46612 | 13.2647 |  |  |  |  | 0.98529
1505.9292 | 0.46566 | 13.2924 |  |  |  |  | 0.98291
1699.5263 | 0.46517 | 13.321 |  |  |  |  | 0.98258
1881.9594 | 0.46467 | 13.3507 |  |  |  |  | 0.98284
2067.3853 | 0.46421 | 13.3779 |  |  |  |  | 0.9834
2229.6226 | 0.46368 | 13.4094 |  |  |  |  | 0.9833
2386.2315 | 0.46305 | 13.4464 |  |  |  |  | 0.98329
2523.6367 | 0.46238 | 13.4865 |  |  |  |  | 0.98328
2641.1346 | 0.46166 | 13.5286 |  |  |  |  | 0.98314
2752.1776 | 0.46082 | 13.5783 |  |  |  |  | 0.98291
2849.8234 | 0.45994 | 13.6304 |  |  |  |  | 0.98247
2943.6477 | 0.45893 | 13.6906 |  |  |  |  | 0.98189
3025.4607 | 0.45785 | 13.7543 |  |  |  |  | 0.98126
3101.2844 | 0.45667 | 13.8242 |  |  |  |  | 0.98051
3168.6506 | 0.45546 | 13.8957 |  |  |  |  | 0.9798
3233.2593 | 0.45418 | 13.9716 |  |  |  |  | 0.97917
3296.693 | 0.45285 | 14.05 |  |  |  |  | 0.97877
3356.8821 | 0.45159 | 14.1248 |  |  |  |  | 0.97845
3419.6287 | 0.45027 | 14.2029 |  |  |  |  | 0.97825
3477.5991 | 0.44889 | 14.2842 |  |  |  |  | 0.97798
3532.3974 | 0.44758 | 14.3616 |  |  |  |  | 0.97778
3588.4383 | 0.4462 | 14.4437 |  |  |  |  | 0.97763
3646.011 | 0.44488 | 14.5214 |  |  |  |  | 0.97763
3706.5783 | 0.44348 | 14.6042 |  |  |  |  | 0.9777
3767.3623 | 0.44216 | 14.6822 |  |  |  |  | 0.97784
3826.3437 | 0.4408 | 14.763 |  |  |  |  | 0.97794
3883.4286 | 0.43943 | 14.8439 |  |  |  |  | 0.97795
3942.5545 | 0.43804 | 14.9262 |  |  |  |  | 0.97809
4005.235 | 0.43667 | 15.0073 |  |  |  |  | 0.9783
4067.6956 | 0.43535 | 15.0855 |  |  |  |  | 0.97856
4132.3957 | 0.43399 | 15.1656 |  |  |  |  | 0.97884
4195.0547 | 0.43262 | 15.2469 |  |  |  |  | 0.979
4254.3252 | 0.43129 | 15.3256 |  |  |  |  | 0.97915
4315.9583 | 0.4299 | 15.408 |  |  |  |  | 0.97933
4379.5387 | 0.42855 | 15.4874 |  |  |  |  | 0.97957
4450.1344 | 0.42717 | 15.5694 |  |  |  |  | 0.97988
4517.8801 | 0.42587 | 15.6462 |  |  |  |  | 0.98016
4586.4562 | 0.42452 | 15.7258 |  |  |  |  | 0.98037
4651.55 | 0.42315 | 15.8069 |  |  |  |  | 0.98054
4719.0065 | 0.42182 | 15.8856 |  |  |  |  | 0.98073
4789.4575 | 0.42044 | 15.9675 |  |  |  |  | 0.98097
4862.3435 | 0.41913 | 16.045 |  |  |  |  | 0.98124
4940.7635 | 0.41777 | 16.1256 |  |  |  |  | 0.98149
5012.4388 | 0.41642 | 16.2051 |  |  |  |  | 0.98161
5084.674 | 0.41503 | 16.2876 |  |  |  |  | 0.98173
5155.3234 | 0.41366 | 16.3687 |  |  |  |  | 0.98187
5234.231 | 0.41229 | 16.4495 |  |  |  |  | 0.98209
5316.3315 | 0.41088 | 16.533 |  |  |  |  | 0.98227
5397.114 | 0.40956 | 16.6113 |  |  |  |  | 0.98251
5475.2663 | 0.40819 | 16.6921 |  |  |  |  | 0.98267
5551.6666 | 0.40683 | 16.7727 |  |  |  |  | 0.98281
5630.968 | 0.40545 | 16.8542 |  |  |  |  | 0.98296
5712.5087 | 0.40412 | 16.9327 |  |  |  |  | 0.98312
5798.3592 | 0.40276 | 17.0135 |  |  |  |  | 0.98333
5886.4999 | 0.40144 | 17.0913 |  |  |  |  | 0.98354
5969.8433 | 0.40006 | 17.1729 |  |  |  |  | 0.9837
6055.26 | 0.39869 | 17.2539 |  |  |  |  | 0.98383
6137.7757 | 0.39736 | 17.3327 |  |  |  |  | 0.98395
6227.4299 | 0.39599 | 17.4137 |  |  |  |  | 0.98411
6315.083 | 0.39471 | 17.4899 |  |  |  |  | 0.98431
6412.3123 | 0.39337 | 17.5691 |  |  |  |  | 0.98451
6505.0332 | 0.39201 | 17.6492 |  |  |  |  | 0.9847
6592.9753 | 0.3907 | 17.7267 |  |  |  |  | 0.9849
6685.4469 | 0.38934 | 17.8074 |  |  |  |  | 0.98512
6775.8235 | 0.38803 | 17.8848 |  |  |  |  | 0.98534
6873.2875 | 0.3867 | 17.9634 |  |  |  |  | 0.98559
6973.4568 | 0.38537 | 18.0419 |  |  |  |  | 0.98583
7071.6068 | 0.38409 | 18.1181 |  |  |  |  | 0.98603
7167.8605 | 0.38276 | 18.1967 |  |  |  |  | 0.98619
7263.8975 | 0.38146 | 18.2734 |  |  |  |  | 0.98632
7362.878 | 0.38013 | 18.3519 |  |  |  |  | 0.98647
7464.3441 | 0.37885 | 18.4281 |  |  |  |  | 0.98664
7572.3375 | 0.37754 | 18.5052 |  |  |  |  | 0.98684
7676.6534 | 0.37629 | 18.5795 |  |  |  |  | 0.987
7779.7053 | 0.37498 | 18.6567 |  |  |  |  | 0.98714
7880.9546 | 0.37372 | 18.7317 |  |  |  |  | 0.98727
7986.9286 | 0.37241 | 18.809 |  |  |  |  | 0.98741
7999.9145 | 0.37226 | 18.8177
7989.1466 | 0.37221 | 18.8205
8002.4965 | 0.36754 | 19.0972
8003.9718 | 0.36583 | 19.1984
8004.4323 | 0.36478 | 19.2601
7995.0616 | 0.36405 | 19.3036
8000.9254 | 0.36348 | 19.3373
7999.1294 | 0.36302 | 19.3645
7993.9337 | 0.36261 | 19.3883
8000.2327 | 0.36227 | 19.4089
7999.7917 | 0.36197 | 19.4263
8003.1559 | 0.3617 | 19.4427
7999.4352 | 0.36143 | 19.4582
8003.6833 | 0.36121 | 19.4712
7997.946 | 0.36102 | 19.4829
7999.4952 | 0.36083 | 19.494
8003.3852 | 0.36066 | 19.504
8000.7709 | 0.36049 | 19.5142
8000.4259 | 0.36033 | 19.5234
7998.9104 | 0.36019 | 19.5316
7999.7359 | 0.36005 | 19.5403
7998.7802 | 0.35992 | 19.548
7998.9234 | 0.35978 | 19.5558
8000.2371 | 0.35969 | 19.5615
7999.2098 | 0.35956 | 19.5688
7998.7217 | 0.35947 | 19.5746
8001.5714 | 0.35936 | 19.5808
7999.9128 | 0.35926 | 19.5871
7998.8648 | 0.35915 | 19.5934
7998.9364 | 0.35905 | 19.5992
7997.8375 | 0.35896 | 19.6045
7999.008 | 0.35887 | 19.6098
8000.6667 | 0.35877 | 19.6155
7999.5678 | 0.35871 | 19.6194
7999.7109 | 0.35864 | 19.6237
8000.1992 | 0.35855 | 19.629
8000.1992 | 0.35848 | 19.6329
7997.3494 | 0.35841 | 19.6368
8001.8578 | 0.35833 | 19.642
8011.7 | 0.35827 | 19.6456
7998.3767 | 0.35819 | 19.6498
8000.056 | 0.35813 | 19.6536
7998.3767 | 0.35806 | 19.6575
7997.766 | 0.358 | 19.6614
8000.7382 | 0.35794 | 19.6652
8000.1275 | 0.35789 | 19.6681
8004.636 | 0.35782 | 19.6718
8004.7075 | 0.35776 | 19.6757
8000.2707 | 0.35769 | 19.6797
8002.4175 | 0.35763 | 19.6834
7996.0867 | 0.35758 | 19.686
8000.595 | 0.35752 | 19.6898
8001.0832 | 0.35747 | 19.6926
8000.4519 | 0.35741 | 19.696
8002.7419 | 0.35738 | 19.6979
7999.7696 | 0.35732 | 19.7018
8004.4212 | 0.35726 | 19.7051
7999.8412 | 0.35721 | 19.7081
7999.7696 | 0.35717 | 19.7105
8000.94 | 0.35712 | 19.7134
8000.3086 | 0.35708 | 19.7158
8017.4582 | 0.35702 | 19.7191
8000.8684 | 0.35699 | 19.7211
7989.9782 | 0.35694 | 19.7243
7998.5784 | 0.35688 | 19.7274
8007.6669 | 0.35685 | 19.7296
8000.1655 | 0.35679 | 19.7327
7982.0094 | 0.35676 | 19.7347
7991.1486 | 0.35672 | 19.7368
7999.0666 | 0.35668 | 19.7395
7998.5069 | 0.35664 | 19.7419
7994.415 | 0.35659 | 19.7449
8002.4555 | 0.35655 | 19.7471
7994.9748 | 0.35651 | 19.7497
7993.8553 | 0.35647 | 19.7522
8014.4652 | 0.35641 | 19.7554
7998.4353 | 0.35638 | 19.7573
8001.285 | 0.35634 | 19.7596
8000.6536 | 0.35631 | 19.7616
7999.0666 | 0.35627 | 19.7636
8000.7969 | 0.35624 | 19.7654
8001.285 | 0.3562 | 19.7678
7999.4832 | 0.35616 | 19.7703
8000.0939 | 0.35613 | 19.7717
7999.9507 | 0.35609 | 19.7741
7999.8791 | 0.35605 | 19.7766
7998.6371 | 0.35603 | 19.778
7999.8075 | 0.356 | 19.7799
7999.6643 | 0.35596 | 19.7819
7998.5655 | 0.35593 | 19.7838
7997.5175 | 0.3559 | 19.7858
7999.9507 | 0.35585 | 19.7886
7998.7087 | 0.35582 | 19.7901
7999.8075 | 0.3558 | 19.7915
7999.6643 | 0.35576 | 19.7939
8002.5141 | 0.35574 | 19.7953
8000.7123 | 0.35571 | 19.7968
7999.5927 | 0.35565 | 19.8002
8000.1525 | 0.35565 | 19.8006
8000.6407 | 0.3556 | 19.803
7999.0537 | 0.35558 | 19.8045
8000.1525 | 0.35555 | 19.8064
7998.8389 | 0.35552 | 19.8079
8000.5691 | 0.35549 | 19.8098
8001.8827 | 0.35546 | 19.8117
8000.5691 | 0.35543 | 19.8132
7994.1873 | 0.35541 | 19.8148
7999.8661 | 0.35538 | 19.8161
7999.7945 | 0.35536 | 19.8175
8000.3543 | 0.35532 | 19.8199
7999.6514 | 0.3553 | 19.8209
8000.1395 | 0.35526 | 19.8233
7993.7577 | 0.35525 | 19.824
7998.3377 | 0.3552 | 19.8267
8001.6549 | 0.35517 | 19.8285
7993.5429 | 0.35514 | 19.8307
7999.2217 | 0.35511 | 19.8325
8001.3816 | 0.3551 | 19.8329
7999.5081 | 0.35507 | 19.8344
8001.5833 | 0.35504 | 19.8363
8001.4401 | 0.35502 | 19.8377
7997.9797 | 0.35499 | 19.8393
8001.4401 | 0.35497 | 19.8406
7999.0786 | 0.35494 | 19.8421
8000.8088 | 0.35492 | 19.8435
7995.6897 | 0.35489 | 19.8456
8001.2969 | 0.35488 | 19.8459
8000.1265 | 0.35484 | 19.8483
8000.0549 | 0.35481 | 19.8498
7999.4952 | 0.35479 | 19.8513
7999.8531 | 0.35477 | 19.8522
7999.0069 | 0.35476 | 19.8532
7998.7921 | 0.35473 | 19.8546
7998.5773 | 0.35471 | 19.8561
8000.7958 | 0.35467 | 19.8584
8000.0927 | 0.35466 | 19.8589
7998.7791 | 0.35462 | 19.8614
7999.9495 | 0.3546 | 19.8623
8000.9259 | 0.35458 | 19.8637
7999.9495 | 0.35457 | 19.8642
8000.0212 | 0.35455 | 19.8652
7999.5537 | 0.35451 | 19.8676
7999.6969 | 0.35449 | 19.8691
8001.3555 | 0.35447 | 19.8705
7999.2803 | 0.35445 | 19.8715
7999.2087 | 0.35444 | 19.872
7999.2087 | 0.35444 | 19.872
7999.2087 | 0.35444 | 19.872
7873.5659 | 0.35444 | 19.8721
7743.8312 | 0.35444 | 19.8719
7606.6875 | 0.35443 | 19.8723
7463.2844 | 0.35444 | 19.8718
7307.8923 | 0.35446 | 19.8709
7159.3701 | 0.35446 | 19.8707
7004.1005 | 0.35449 | 19.8692
6851.0699 | 0.3545 | 19.8682
6659.2525 | 0.35454 | 19.8661
6478.9568 | 0.35457 | 19.8644
6286.6717 | 0.3546 | 19.8626
6104.7681 | 0.35463 | 19.8608
5927.1787 | 0.35466 | 19.8587
5757.2132 | 0.3547 | 19.8566
5576.8456 | 0.35474 | 19.8542
5416.6712 | 0.35478 | 19.8517
5248.3848 | 0.35483 | 19.8487
5084.8215 | 0.35489 | 19.845
4929.1554 | 0.35496 | 19.8409
4767.4445 | 0.35502 | 19.8376
4622.0577 | 0.35508 | 19.834
4470.4831 | 0.35516 | 19.8293
4322.3179 | 0.35523 | 19.8253
4183.5064 | 0.35532 | 19.82
4042.8931 | 0.35541 | 19.8143
3903.8159 | 0.3555 | 19.809
3775.6288 | 0.35561 | 19.803
3643.8891 | 0.35571 | 19.797
3520.9638 | 0.35583 | 19.7895
3395.6975 | 0.35595 | 19.7826
3274.0851 | 0.3561 | 19.774
3160.2682 | 0.35623 | 19.7662
3044.7003 | 0.35637 | 19.7578
2936.2162 | 0.35654 | 19.7475
2824.8107 | 0.35672 | 19.7373
2721.8623 | 0.35689 | 19.7268
2619.3618 | 0.35709 | 19.7149
2521.4811 | 0.3573 | 19.7025
2423.2539 | 0.35753 | 19.6892
2330.7258 | 0.35778 | 19.6741
2240.7007 | 0.35805 | 19.6582
2154.8787 | 0.35832 | 19.6426
2071.3046 | 0.35862 | 19.6248
1987.6492 | 0.35893 | 19.6065
1911.0766 | 0.35921 | 19.5897
1833.7387 | 0.3596 | 19.5668
1762.213 | 0.35996 | 19.5455
1690.1466 | 0.36036 | 19.5218
1621.725 | 0.36077 | 19.4976
1553.3299 | 0.3612 | 19.4721
1492.0163 | 0.36163 | 19.4469
1430.4176 | 0.36207 | 19.4203
1370.6184 | 0.36251 | 19.3948
1317.2945 | 0.36296 | 19.3676
1262.2121 | 0.36344 | 19.3398
1212.0564 | 0.36388 | 19.3134
1162.4582 | 0.36434 | 19.2861
1114.6389 | 0.36481 | 19.2585
1068.4966 | 0.36531 | 19.229
1025.1318 | 0.36578 | 19.201
981.834 | 0.36628 | 19.1716
943.0957 | 0.36678 | 19.1422
903.062 | 0.36728 | 19.1123
865.6458 | 0.36782 | 19.0805
829.1359 | 0.36836 | 19.0482
794.8947 | 0.36889 | 19.0168
762.399 | 0.36947 | 18.9831
729.2684 | 0.37004 | 18.9488
700.2261 | 0.37061 | 18.9152
671.0581 | 0.37121 | 18.8798
644.1593 | 0.37179 | 18.8453
618.4447 | 0.37239 | 18.8098
594.5253 | 0.373 | 18.774
571.023 | 0.37363 | 18.7365
548.6867 | 0.37425 | 18.7
526.4108 | 0.37486 | 18.664
509.1451 | 0.37542 | 18.6311
512.0031 | 0.37545 | 18.629
510.8088 | 0.37735 | 18.5167
510.5925 | 0.3778 | 18.4901
511.0894 | 0.37803 | 18.4766
511.1721 | 0.37819 | 18.4671
511.1428 | 0.3783 | 18.4606
511.5626 | 0.37839 | 18.4551
510.9493 | 0.37846 | 18.4512
511.3423 | 0.37852 | 18.4473
511.0229 | 0.37857 | 18.4444
511.01 | 0.37864 | 18.4405
511.2116 | 0.37866 | 18.439
511.4848 | 0.37871 | 18.4361
511.1982 | 0.37875 | 18.4337
510.9831 | 0.37879 | 18.4313
510.768 | 0.37882 | 18.4298
510.6246 | 0.37884 | 18.4284
511.0201 | 0.37887 | 18.4264
510.8766 | 0.37891 | 18.4245
511.2929 | 0.37892 | 18.4235
511.2929 | 0.37895 | 18.422
511.2929 | 0.37897 | 18.4206
510.7331 | 0.37899 | 18.4197
511.2211 | 0.37901 | 18.4182
511.0776 | 0.37904 | 18.4167
511.0058 | 0.37906 | 18.4153
511.9818 | 0.37908 | 18.4143
510.8049 | 0.37912 | 18.4119
511.1494 | 0.37913 | 18.4114
511.0058 | 0.37914 | 18.4105
510.8622 | 0.37916 | 18.4095
510.7905 | 0.37918 | 18.4081
511.8382 | 0.37919 | 18.4075
510.7187 | 0.37921 | 18.4066
510.6469 | 0.37922 | 18.4061
510.5751 | 0.37922 | 18.4061
509.8717 | 0.37923 | 18.4052
510.3597 | 0.37925 | 18.4042
511.4074 | 0.37926 | 18.4037
511.4074 | 0.37928 | 18.4027
511.4074 | 0.37928 | 18.4022
511.4074 | 0.37928 | 18.4022
510.216 | 0.3793 | 18.4013
511.3356 | 0.37932 | 18.3998
511.3356 | 0.37934 | 18.3988
511.2637 | 0.37934 | 18.3988
511.8026 | 0.37935 | 18.3983
510.216 | 0.37936 | 18.3975
510.1442 | 0.37936 | 18.3975
511.9463 | 0.37938 | 18.3964
511.2637 | 0.37939 | 18.396
511.2637 | 0.37941 | 18.395
511.2637 | 0.37941 | 18.395
510.216 | 0.37941 | 18.3946
510.1442 | 0.37941 | 18.3946
511.9463 | 0.37943 | 18.3935
512.0181 | 0.37945 | 18.3926
511.3356 | 0.37945 | 18.3926
510.0723 | 0.37945 | 18.3926
511.1919 | 0.37945 | 18.3921
511.2637 | 0.37945 | 18.3921
511.3356 | 0.37947 | 18.3911
511.2637 | 0.37948 | 18.3907
510.2878 | 0.37948 | 18.3907
511.2637 | 0.3795 | 18.3897
511.1201 | 0.3795 | 18.3892
511.1201 | 0.3795 | 18.3892
510.9763 | 0.3795 | 18.3892
510.9763 | 0.37952 | 18.3882
511.587 | 0.37954 | 18.3872
511.0482 | 0.37954 | 18.3873
511.2637 | 0.37954 | 18.3873
511.3356 | 0.37956 | 18.3858
511.8744 | 0.37956 | 18.3858
511.8026 | 0.37957 | 18.3853
511.7308 | 0.37957 | 18.3853
511.6589 | 0.37957 | 18.3853
510.0005 | 0.37957 | 18.3854
511.1201 | 0.37957 | 18.3853
511.0482 | 0.37959 | 18.3844
511.587 | 0.37959 | 18.3844
510.9763 | 0.3796 | 18.3834
510.9045 | 0.3796 | 18.3834
511.5152 | 0.37961 | 18.3829
510.8326 | 0.37961 | 18.3829
510.7608 | 0.37961 | 18.3829
511.5152 | 0.37963 | 18.3819
510.9763 | 0.37963 | 18.382
509.9286 | 0.37962 | 18.382