## General
ID | Test Identification
Test Identification | Location | NWZ-BH-5010
Test Identification | Sample | 23-2
Test Identification | Depth | 20.2 | [m]
Test Identification | Type of specimen | Undisturbed
Specimen Visual Description
Specimen Visual Description | Dark grey silty CLAY
Initial Specimen Conditions
Initial Specimen Conditions | Test start date | 04/04/2024
Initial Specimen Conditions | Specimen wet mass | 79.29 | [g]
Initial Specimen Conditions | Diameter | 50.03 | [mm]
Initial Specimen Conditions | Height | 20.8 | [mm]
Initial Specimen Conditions | Water content | 27.0027 | [%]
Initial Specimen Conditions | Bulk density | 1.9391 | [Mg/m³]
Initial Specimen Conditions | Dry density | 1.5268 | [Mg/m³]
Initial Specimen Conditions | Void ratio | 0.76837 | [-]
Initial Specimen Conditions | Degree of saturation | 94.886 | [%]
Initial Specimen Conditions | Particle density - assumed | 2.7 | [Mg/m³]
Initial Specimen Conditions | Laboratory temperature | 18-22 | [°C]
End of Saturation Results
End of Saturation Results | Back pressure | 400 | [kPa]
End of Saturation Results | Axial strain | -0.14825 | [%]
End of Saturation Results | Seating pressure | 13.3784 | [kPa]
Consolidation Results
Consolidation results | Stage | Final Vertical Stress | Void ratio en | Axial strain ea,n | Coefficient of Consolidation cv | Coefficient of Volume Compressibity mv | Hydraulic Conductivity kn | Rate of strain ὲn
Consolidation results | [-] | [kPa] | [-] | [%] | [m2/yr] | [MPa-1] | [m/s] | [%/hr]
Consolidation results | Loading | 4503.8498 | 0.55144 | 12.2697 |  |  |  | 7.2703
Consolidation results | Hold | 4502.1918 | 0.53121 | 13.4135
Consolidation results | Unloading | 402.9223 | 0.53589 | 13.1488 |  |  |  | -0.43638
Consolidation results | Hold | 402.881 | 0.5385 | 13.0016
Consolidation results | Loading | 15004.2185 | 0.44188 | 18.4652 |  |  |  | 4.675
Consolidation results | Hold | 15000.0687 | 0.42182 | 19.5993
Consolidation results | Unloading | 201.2941 | 0.4408 | 18.5262 |  |  |  | -0.68674
Consolidation results | Hold | 200.9604 | 0.44706 | 18.1721
Consolidation results
Consolidation results
Consolidation results
Consolidation results
Consolidation results
Consolidation results
Consolidation results
Consolidation results
Consolidation results
Consolidation results
Consolidation results
Consolidation results
Consolidation results
Consolidation results
Consolidation results
Consolidation results
Consolidation results
Consolidation results
Consolidation results
Consolidation results
Consolidation results
Final Specimen Conditions
Final Specimen Conditions | Diameter | 50.03 | [mm]
Final Specimen Conditions | Height | 17.0207 | [mm]
Final Specimen Conditions | Water content | 18.6786 | [%]
Final Specimen Conditions | Bulk density | 2.1476 | [Mg/m³]
Final Specimen Conditions | Dry density | 1.8096 | [Mg/m³]

## Compression
One-Dimensional Consolidation
Effective Vertical Stress | Void ratio | Axial strain | Coefficient of Consolidation cv | Coefficient of Volume Compressibity mv | Hydraulic Conductivity kn | Pore Pressure Ratio | Steady State Factor Fn
[kPa] | [-] | [%] | [m2/year] | [MPa-1] | [m/s] | [%] | [-]
12.0615 | 0.77104 | -0.14825
36.3049 | 0.77 | -0.089306 |  |  |  |  | 0.94735
61.9628 | 0.76594 | 0.14004 |  |  |  |  | 0.97863
86.5406 | 0.76187 | 0.37028 |  |  |  |  | 0.9872
110.3392 | 0.75755 | 0.61449 |  |  |  |  | 0.98661
138.2713 | 0.75313 | 0.86477 |  |  |  |  | 0.99028
166.1508 | 0.74879 | 1.1101 |  |  |  |  | 0.99246
196.6653 | 0.74471 | 1.3409 |  |  |  |  | 0.99203
229.7412 | 0.74038 | 1.5853 |  |  |  |  | 0.99514
265.4527 | 0.73628 | 1.8174 |  |  |  |  | 0.99599
300.4445 | 0.73214 | 2.0515 |  |  |  |  | 0.99546
339.1127 | 0.72793 | 2.2896 |  |  |  |  | 0.99709
381.4871 | 0.72361 | 2.5336 |  |  |  |  | 0.9975
423.9122 | 0.71919 | 2.7839 |  |  |  |  | 0.99782
465.5687 | 0.71492 | 3.0254 |  |  |  |  | 0.99742
509.113 | 0.71052 | 3.274 |  |  |  |  | 0.9977
555.5616 | 0.70625 | 3.5156 |  |  |  |  | 0.99845
605.0523 | 0.7018 | 3.7674 |  |  |  |  | 0.99815
652.6195 | 0.69746 | 4.0124 |  |  |  |  | 0.99874
703.2296 | 0.69302 | 4.2635 |  |  |  |  | 0.99847
756.7946 | 0.68867 | 4.5095 |  |  |  |  | 0.9986
812.1949 | 0.68426 | 4.7593 |  |  |  |  | 0.99904
867.2817 | 0.67991 | 5.0047 |  |  |  |  | 0.99882
925.2721 | 0.67566 | 5.2456 |  |  |  |  | 0.99891
983.3134 | 0.67129 | 5.4922 |  |  |  |  | 0.99899
1045.7802 | 0.66702 | 5.7341 |  |  |  |  | 0.99906
1108.2978 | 0.66295 | 5.9643 |  |  |  |  | 0.99913
1180.7857 | 0.65856 | 6.2125 |  |  |  |  | 0.99919
1254.1305 | 0.65406 | 6.467 |  |  |  |  | 0.99887
1335.1684 | 0.64952 | 6.7235 |  |  |  |  | 0.99913
1419.2505 | 0.64495 | 6.9819 |  |  |  |  | 0.99903
1505.1677 | 0.64048 | 7.2344 |  |  |  |  | 0.9991
1597.7996 | 0.63592 | 7.4924 |  |  |  |  | 0.99916
1695.2609 | 0.6313 | 7.7538 |  |  |  |  | 0.99909
1799.033 | 0.62689 | 8.0032 |  |  |  |  | 0.99915
1903.9242 | 0.62235 | 8.26 |  |  |  |  | 0.99921
2015.8824 | 0.61789 | 8.512 |  |  |  |  | 0.99915
2131.9138 | 0.61349 | 8.7606 |  |  |  |  | 0.99921
2255.0632 | 0.60903 | 9.0131 |  |  |  |  | 0.99917
2382.2857 | 0.60454 | 9.2667 |  |  |  |  | 0.99922
2510.5764 | 0.60033 | 9.5049 |  |  |  |  | 0.99927
2648.9391 | 0.59595 | 9.7525 |  |  |  |  | 0.99931
2789.9434 | 0.5917 | 9.993 |  |  |  |  | 0.99928
2943.9227 | 0.58737 | 10.2378 |  |  |  |  | 0.99933
3099.0212 | 0.58305 | 10.4824 |  |  |  |  | 0.99937
3263.425 | 0.57881 | 10.7219 |  |  |  |  | 0.99934
3433.7366 | 0.57458 | 10.9613 |  |  |  |  | 0.99944
3610.4507 | 0.5703 | 11.2033 |  |  |  |  | 0.99942
3786.7104 | 0.56625 | 11.4323 |  |  |  |  | 0.99945
3985.7565 | 0.56198 | 11.6736 |  |  |  |  | 0.99943
4184.3475 | 0.55779 | 11.9103 |  |  |  |  | 0.99947
4392.295 | 0.55364 | 12.1451 |  |  |  |  | 0.99945
4503.8498 | 0.55144 | 12.2697 |  |  |  |  | 0.99947
4485.5913 | 0.55127 | 12.2795
4497.2181 | 0.54329 | 12.7306
4503.9327 | 0.54151 | 12.8314
4507.6433 | 0.54039 | 12.8945
4502.9069 | 0.5395 | 12.9448
4493.239 | 0.53888 | 12.9797
4502.9069 | 0.53844 | 13.0049
4505.1451 | 0.538 | 13.0297
4520.7618 | 0.53771 | 13.0462
4492.8349 | 0.53733 | 13.0678
4499.1455 | 0.5371 | 13.0808
4490.5967 | 0.5366 | 13.1088
4495.0731 | 0.53628 | 13.1267
4499.5496 | 0.5361 | 13.1369
4502.9069 | 0.53593 | 13.1467
4496.5963 | 0.53568 | 13.1607
4496.9073 | 0.53559 | 13.166
4500.2646 | 0.53547 | 13.1725
4499.5496 | 0.5353 | 13.1821
4518.9276 | 0.53501 | 13.1987
4499.1455 | 0.53484 | 13.2086
4499.5496 | 0.5347 | 13.2162
4501.7878 | 0.53459 | 13.2228
4498.0264 | 0.53454 | 13.2251
4497.3114 | 0.53443 | 13.2318
4502.9069 | 0.53427 | 13.2405
4498.4305 | 0.53423 | 13.2428
4500.9796 | 0.53415 | 13.2475
4499.8605 | 0.53406 | 13.2524
4495.384 | 0.53396 | 13.2581
4502.1918 | 0.53388 | 13.2626
4497.3114 | 0.5338 | 13.2674
4499.5496 | 0.53372 | 13.2715
4499.5496 | 0.53364 | 13.2763
4501.7878 | 0.53354 | 13.2819
4498.4305 | 0.53346 | 13.2865
4495.7882 | 0.53341 | 13.2892
4496.1923 | 0.53327 | 13.2973
4496.5963 | 0.53312 | 13.3054
4498.4305 | 0.53305 | 13.3096
4499.5496 | 0.53303 | 13.3105
4498.4305 | 0.53297 | 13.3139
4496.5963 | 0.53293 | 13.3164
4501.7878 | 0.53272 | 13.3281
4501.2896 | 0.53268 | 13.3303
4496.5031 | 0.53252 | 13.3397
4499.5496 | 0.5325 | 13.3408
4502.5965 | 0.53245 | 13.3433
4503.3109 | 0.53241 | 13.3457
4498.8345 | 0.53238 | 13.3475
4496.2857 | 0.53237 | 13.3481
4498.6162 | 0.53231 | 13.3515
4497.0009 | 0.53223 | 13.3557
4504.43 | 0.53219 | 13.3581
4501.7878 | 0.53213 | 13.3617
4498.4305 | 0.53208 | 13.3644
4494.3581 | 0.53205 | 13.3661
4585.4665 | 0.53202 | 13.3676
4497.3114 | 0.53193 | 13.3727
4474.9801 | 0.53181 | 13.3799
4502.1918 | 0.53177 | 13.3818
4499.1455 | 0.53174 | 13.3836
4500.9796 | 0.53167 | 13.3874
4500.2646 | 0.53161 | 13.3912
4497.3114 | 0.53162 | 13.3905
4499.1455 | 0.5315 | 13.3971
4494.6691 | 0.5315 | 13.3975
4498.0264 | 0.53153 | 13.3957
4502.5028 | 0.53141 | 13.4021
4503.6219 | 0.53136 | 13.4049
4496.9073 | 0.53132 | 13.4074
4502.5028 | 0.53124 | 13.4117
4502.1918 | 0.53124 | 13.4121
4501.0727 | 0.53124 | 13.4122
4168.8561 | 0.53096 | 13.4276
3820.3586 | 0.53076 | 13.4392
3439.4579 | 0.53066 | 13.4448
3090.2454 | 0.53055 | 13.4508
2751.7175 | 0.53052 | 13.4526
2433.7383 | 0.53061 | 13.4473
2148.5162 | 0.53069 | 13.4429
1882.9316 | 0.5309 | 13.4311
1641.9164 | 0.53121 | 13.4135
1427.3043 | 0.53155 | 13.3943
1220.8798 | 0.532 | 13.3692
1054.6413 | 0.53258 | 13.3361
909.1603 | 0.5332 | 13.3009
777.5125 | 0.53368 | 13.2737
667.3877 | 0.53421 | 13.2441
566.9733 | 0.53481 | 13.2103
484.3628 | 0.53533 | 13.1808
409.6369 | 0.53583 | 13.1523
406.2796 | 0.53598 | 13.1438
403.1008 | 0.53736 | 13.066
403.5013 | 0.53764 | 13.0502
403.5013 | 0.53778 | 13.0421
404.6204 | 0.53789 | 13.0359
404.9379 | 0.53792 | 13.0344
404.3011 | 0.53795 | 13.0327
403.3267 | 0.53802 | 13.0287
403.6535 | 0.53808 | 13.0251
404.0651 | 0.53814 | 13.0216
404.1259 | 0.53814 | 13.0217
403.4518 | 0.53821 | 13.0179
403.1551 | 0.53823 | 13.0169
404.1259 | 0.53823 | 13.0169
404.1259 | 0.53817 | 13.0203
403.0065 | 0.5382 | 13.0185
404.1805 | 0.53819 | 13.0189
403.5417 | 0.53826 | 13.0152
403.61 | 0.53835 | 13.0096
402.4854 | 0.53836 | 13.0091
403.9994 | 0.53843 | 13.0054
403.2626 | 0.53839 | 13.0074
402.5154 | 0.53849 | 13.0022
403.632 | 0.5385 | 13.0016
402.881 | 0.5385 | 13.0016
404.0029 | 0.53851 | 13.0009
601.8017 | 0.54 | 12.9167 |  |  |  |  | 1
818.4273 | 0.54041 | 12.8931 |  |  |  |  | 1
1091.9214 | 0.5395 | 12.9449 |  |  |  |  | 1
1376.2278 | 0.5385 | 13.0015 |  |  |  |  | 0.99869
1682.7297 | 0.53751 | 13.0572 |  |  |  |  | 0.99954
2020.1236 | 0.53659 | 13.1094 |  |  |  |  | 0.99932
2408.439 | 0.53562 | 13.1644 |  |  |  |  | 0.99949
2816.1185 | 0.53466 | 13.2184 |  |  |  |  | 0.99939
3247.9635 | 0.53364 | 13.276 |  |  |  |  | 0.99951
3705.4419 | 0.53239 | 13.3471 |  |  |  |  | 0.9996
4145.8624 | 0.53115 | 13.4169 |  |  |  |  | 0.99943
4622.3094 | 0.52956 | 13.5067 |  |  |  |  | 0.99951
5013.9546 | 0.52773 | 13.6102 |  |  |  |  | 0.99956
5400.0538 | 0.5255 | 13.7363 |  |  |  |  | 0.99961
5732.9374 | 0.5231 | 13.8724 |  |  |  |  | 0.99957
6043.1383 | 0.52038 | 14.0258 |  |  |  |  | 0.9996
6344.3857 | 0.51744 | 14.1923 |  |  |  |  | 0.99962
6629.3504 | 0.51445 | 14.3612 |  |  |  |  | 0.99958
6903.1231 | 0.51147 | 14.5297 |  |  |  |  | 0.99955
7186.5147 | 0.50828 | 14.7102 |  |  |  |  | 0.99957
7456.5276 | 0.50529 | 14.8796 |  |  |  |  | 0.99959
7745.5144 | 0.5021 | 15.0597 |  |  |  |  | 0.99962
8021.5249 | 0.49899 | 15.2356 |  |  |  |  | 0.99959
8314.9879 | 0.4959 | 15.4106 |  |  |  |  | 0.99961
8614.3979 | 0.49282 | 15.5845 |  |  |  |  | 0.99958
8929.0729 | 0.48969 | 15.7617 |  |  |  |  | 0.9996
9225.842 | 0.48674 | 15.9283 |  |  |  |  | 0.99962
9544.2767 | 0.48366 | 16.1025 |  |  |  |  | 0.9996
9860.0196 | 0.48071 | 16.2694 |  |  |  |  | 0.99962
10199.213 | 0.47769 | 16.4403 |  |  |  |  | 0.99963
10536.6222 | 0.47468 | 16.6101 |  |  |  |  | 0.99962
10883.5983 | 0.47175 | 16.7759 |  |  |  |  | 0.99963
11235.1016 | 0.46873 | 16.9466 |  |  |  |  | 0.99965
11592.1494 | 0.46589 | 17.1074 |  |  |  |  | 0.99966
11949.1972 | 0.46302 | 17.2696 |  |  |  |  | 0.99967
12320.0263 | 0.4602 | 17.4288 |  |  |  |  | 0.99966
12700.5244 | 0.45742 | 17.5865 |  |  |  |  | 0.99967
13083.2097 | 0.4546 | 17.7458 |  |  |  |  | 0.99969
13483.3977 | 0.45183 | 17.9025 |  |  |  |  | 0.99972
13892.8906 | 0.44907 | 18.0583 |  |  |  |  | 0.99973
14283.4095 | 0.44646 | 18.2062 |  |  |  |  | 0.99974
14689.545 | 0.44374 | 18.36 |  |  |  |  | 0.99975
15004.2185 | 0.44188 | 18.4652 |  |  |  |  | 0.99976
14996.788 | 0.44179 | 18.4702
15000.77 | 0.43015 | 19.1284
14999.9631 | 0.42796 | 19.2524
14998.1283 | 0.42692 | 19.3111
15000.6397 | 0.42597 | 19.3647
14998.6218 | 0.42533 | 19.401
14999.2056 | 0.42467 | 19.4383
14999.788 | 0.42424 | 19.4627
14999.9668 | 0.42371 | 19.4923
14999.7808 | 0.42335 | 19.5128
15000.3607 | 0.42306 | 19.5294
14996.1493 | 0.4228 | 19.5438
15000.3485 | 0.42251 | 19.5603
14998.6877 | 0.42225 | 19.5751
14999.2649 | 0.42201 | 19.5888
15000.0687 | 0.42185 | 19.5979
14525.8154 | 0.42171 | 19.6056
14043.8295 | 0.42161 | 19.611
13529.4394 | 0.42148 | 19.6184
12982.6958 | 0.42138 | 19.6245
12387.2638 | 0.42118 | 19.6354
11795.4536 | 0.42112 | 19.6391
11230.9028 | 0.42102 | 19.6448
10657.7476 | 0.42097 | 19.6473
10092.0239 | 0.42088 | 19.6525
9507.3237 | 0.42082 | 19.6558
8963.9281 | 0.42085 | 19.6541
8423.8875 | 0.42074 | 19.6603
7898.3424 | 0.42074 | 19.6604
7359.3641 | 0.42084 | 19.6551
6876.2387 | 0.4208 | 19.6569
6401.961 | 0.42092 | 19.6502
5931.0868 | 0.42098 | 19.6471
5481.37 | 0.42118 | 19.6355
5051.3953 | 0.42126 | 19.6313
4648.5197 | 0.42143 | 19.6214
4266.6942 | 0.42168 | 19.607
3914.1245 | 0.42196 | 19.5913
3576.846 | 0.42227 | 19.5742
3249.4552 | 0.42265 | 19.5523
2953.4881 | 0.42309 | 19.5277
2680.456 | 0.42357 | 19.5003
2411.3189 | 0.42415 | 19.4674
2168.9922 | 0.42476 | 19.433
1951.9815 | 0.42538 | 19.3983
1742.4803 | 0.42605 | 19.3599
1555.7295 | 0.42674 | 19.321
1385.1061 | 0.42752 | 19.2773
1222.5513 | 0.42835 | 19.2299
1083.0986 | 0.42922 | 19.1807
961.2492 | 0.4302 | 19.1254
848.5579 | 0.43114 | 19.0721
748.1234 | 0.432 | 19.0238
654.3486 | 0.43281 | 18.9777
575.5103 | 0.43359 | 18.934
507.4171 | 0.43439 | 18.8888
445.2089 | 0.43523 | 18.8413
388.9934 | 0.43621 | 18.7857
341.2965 | 0.43709 | 18.7357
295.8845 | 0.43796 | 18.6868
255.6727 | 0.43901 | 18.6271
219.8994 | 0.44016 | 18.5623
201.2941 | 0.4408 | 18.5262
204.2707 | 0.44088 | 18.5218
202.7974 | 0.44394 | 18.3487
202.075 | 0.44454 | 18.3145
200.9604 | 0.44488 | 18.2952
200.2105 | 0.44508 | 18.2842
200.9604 | 0.44528 | 18.273
203.203 | 0.44542 | 18.2647
201.3338 | 0.44551 | 18.2595
202.4553 | 0.44567 | 18.2508
201.3338 | 0.44564 | 18.2523
200.9604 | 0.44575 | 18.2461
198.7177 | 0.44575 | 18.2463
200.9604 | 0.4459 | 18.2379
201.3338 | 0.44598 | 18.2331
202.4553 | 0.44609 | 18.2268
201.3338 | 0.44605 | 18.2292
200.5845 | 0.44612 | 18.2254
201.3338 | 0.44613 | 18.2249
201.3338 | 0.44619 | 18.2215
202.4553 | 0.4463 | 18.2152
201.3338 | 0.44629 | 18.2158
200.5845 | 0.44632 | 18.2138
201.3338 | 0.44634 | 18.2129
201.3338 | 0.44632 | 18.2138
201.3338 | 0.44638 | 18.2105
202.0817 | 0.44644 | 18.2071
202.4553 | 0.44648 | 18.2046
201.3338 | 0.44648 | 18.2047
201.7062 | 0.44655 | 18.2008
200.5845 | 0.44655 | 18.2009
201.7062 | 0.44658 | 18.1994
201.7062 | 0.44661 | 18.1974
201.7062 | 0.44663 | 18.1965
200.5845 | 0.44658 | 18.1994
201.7062 | 0.44664 | 18.196
201.7062 | 0.44665 | 18.195
203.2 | 0.44673 | 18.1906
200.9563 | 0.44668 | 18.1936
200.2044 | 0.44673 | 18.1907
201.7062 | 0.44673 | 18.1907
201.7062 | 0.44677 | 18.1883
200.5845 | 0.44682 | 18.186
201.7062 | 0.44682 | 18.1854
201.7062 | 0.44681 | 18.1864
200.9563 | 0.44685 | 18.184
202.4553 | 0.44687 | 18.183
200.9563 | 0.44688 | 18.1825
201.7062 | 0.44684 | 18.1845
202.4553 | 0.44688 | 18.1825
201.7062 | 0.44693 | 18.1796
204.6982 | 0.44693 | 18.1795
200.9563 | 0.44687 | 18.183
201.7062 | 0.4469 | 18.1811
201.7062 | 0.44689 | 18.1816
201.7062 | 0.44697 | 18.1772
201.7062 | 0.44692 | 18.1801
200.5845 | 0.4469 | 18.1812
201.7062 | 0.44706 | 18.172
201.7062 | 0.44707 | 18.1715
201.3338 | 0.44701 | 18.1749
200.5845 | 0.44704 | 18.1735
201.7062 | 0.4471 | 18.17
201.7062 | 0.44712 | 18.1686
202.4553 | 0.44711 | 18.1691
201.3338 | 0.4471 | 18.1701
201.3338 | 0.44706 | 18.172
201.3338 | 0.44714 | 18.1677
202.4553 | 0.44712 | 18.1686
202.0817 | 0.44716 | 18.1667
202.0817 | 0.44716 | 18.1662
202.0817 | 0.44716 | 18.1662
199.8391 | 0.44708 | 18.1707
202.0817 | 0.44716 | 18.1667