## General
ID | Test Identification
Test Identification | Location | NWZ-BH-5010
Test Identification | Sample | 23-3
Test Identification | Depth | 20.4 | [m]
Test Identification | Test number | CAUc90
Specimen Visual Description
Specimen Visual Description | Firm high strength dark grey slightly sandy CLAY
Initial Specimen Conditions
Initial Sample Conditions | Test start date | 19/03/2024
Initial Sample Conditions | Type of sample | Undisturbed
Initial Sample Conditions | Diameter | 71.79 | [mm]
Initial Sample Conditions | Height | 138.37 | [mm]
Initial Sample Conditions | Water content | 29.2281 | [%]
Initial Sample Conditions | Bulk density | 1.9666 | [Mg/m³]
Initial Sample Conditions | Dry density | 1.5218 | [Mg/m³]
Initial Sample Conditions | Void ratio | 0.77419 | [-]
Initial Sample Conditions | Degree of saturation | 100 | [%]
Initial Sample Conditions | Particle density - Assumed | 2.7 | [Mg/m³]
Initial Sample Conditions | Torvane |  | [kPa]
Initial Sample Conditions | Pocket penetrometer | 66.6667 | [kPa]
Initial Sample Conditions | Type of drains | Radial (spiral) & one end only
Saturation
Saturation | Pressure increments applied | 100 | [kPa]
Saturation | Differential pressure used | N/A | [kPa]
Saturation | Cell pressure | 900 | [kPa]
Saturation | Base PWP | 891.1127 | [kPa]
Saturation | Mid height PWP |  | [kPa]
Saturation | B value achieved | 0.99473 | [-]
Svh Bender Element Determinations - Post-Saturation
Svh Bender Element Determinations - Post-Saturation | Bulk density |  | [Mg/m³]
Svh Bender Element Determinations - Post-Saturation | Dry density |  | [Mg/m³]
Svh Bender Element Determinations - Post-Saturation | Void ratio |  | [-]
Svh Bender Element Determinations - Post-Saturation | Distance |  | [mm]
Svh Bender Element Determinations - Post-Saturation | Effective radial pressure |  | [kPa]
Svh Bender Element Determinations - Post-Saturation | Effective axial pressure |  | [kPa]
Svh Bender Element Determinations - Post-Saturation | Input wave period | Peak-to-Peak Arrival time | Wavelength ratio | Velocity | Gmax
Svh Bender Element Determinations - Post-Saturation | [ms] | [ms] | [-] | [m/s] | [MPa]
Svh Bender Element Determinations - Post-Saturation
Svh Bender Element Determinations - Post-Saturation
Svh Bender Element Determinations - Post-Saturation
Svh Bender Element Determinations - Post-Saturation
Svh Bender Element Determinations - Post-Saturation
Svh Bender Element Determinations - Post-Saturation
Svh Bender Element Determinations - Post-Saturation
Svh Bender Element Determinations - Post-Saturation
Svh Bender Element Determinations - Post-Saturation
Svh Bender Element Determinations - Post-Saturation
Svh Bender Element Determinations - Post-Saturation
Svh Bender Element Determinations - Post-Saturation
Svh Bender Element Determinations - Post-Saturation
Svh Bender Element Determinations - Post-Saturation
Svh Bender Element Determinations - Post-Saturation
Svh Bender Element Determinations - Post-Saturation
Svh Bender Element Determinations - Post-Saturation
Svh Bender Element Determinations - Post-Saturation
Svh Bender Element Determinations - Post-Saturation
Svh Bender Element Determinations - Post-Saturation
Svh Bender Element Determinations - Post-Saturation
Svh Bender Element Determinations - Post-Saturation
Svh Bender Element Determinations - Post-Saturation
Svh Bender Element Determinations - Post-Saturation
Svh Bender Element Determinations - Post-Saturation
Svh Bender Element Determinations - Post-Saturation
Svh Bender Element Determinations - Post-Saturation
Svh Bender Element Determinations - Post-Saturation
Svh Bender Element Determinations - Post-Saturation
Svh Bender Element Determinations - Post-Saturation
Pvh Bender Element Determinations - Post-Saturation
Pvh Bender Element Determinations - Post-Saturation | Bulk density |  | [Mg/m³]
Pvh Bender Element Determinations - Post-Saturation | Dry density |  | [Mg/m³]
Pvh Bender Element Determinations - Post-Saturation | Void ratio |  | [-]
Pvh Bender Element Determinations - Post-Saturation | Distance |  | [mm]
Pvh Bender Element Determinations - Post-Saturation | Effective radial pressure |  | [kPa]
Pvh Bender Element Determinations - Post-Saturation | Effective axial pressure |  | [kPa]
Pvh Bender Element Determinations - Post-Saturation | Input wave period | Crossover arrival time | Wavelength ratio | Velocity | Mmax
Pvh Bender Element Determinations - Post-Saturation | [ms] | [ms] | [-] | [m/s] | [MPa]
Pvh Bender Element Determinations - Post-Saturation
Pvh Bender Element Determinations - Post-Saturation
Pvh Bender Element Determinations - Post-Saturation
Pvh Bender Element Determinations - Post-Saturation
Pvh Bender Element Determinations - Post-Saturation
Pvh Bender Element Determinations - Post-Saturation
Pvh Bender Element Determinations - Post-Saturation
Pvh Bender Element Determinations - Post-Saturation
Pvh Bender Element Determinations - Post-Saturation
Pvh Bender Element Determinations - Post-Saturation
Pvh Bender Element Determinations - Post-Saturation
Pvh Bender Element Determinations - Post-Saturation
Pvh Bender Element Determinations - Post-Saturation
Pvh Bender Element Determinations - Post-Saturation
Pvh Bender Element Determinations - Post-Saturation
Pvh Bender Element Determinations - Post-Saturation
Pvh Bender Element Determinations - Post-Saturation
Pvh Bender Element Determinations - Post-Saturation
Pvh Bender Element Determinations - Post-Saturation
Pvh Bender Element Determinations - Post-Saturation
Pvh Bender Element Determinations - Post-Saturation
Pvh Bender Element Determinations - Post-Saturation
Pvh Bender Element Determinations - Post-Saturation
Pvh Bender Element Determinations - Post-Saturation
Pvh Bender Element Determinations - Post-Saturation
Pvh Bender Element Determinations - Post-Saturation
Pvh Bender Element Determinations - Post-Saturation
Pvh Bender Element Determinations - Post-Saturation
Pvh Bender Element Determinations - Post-Saturation
Pvh Bender Element Determinations - Post-Saturation
Isotropic Consolidation - 1
Isotropic Consolidation - 1 | Cell pressure | 1086 | [kPa]
Isotropic Consolidation - 1 | Back pressure | 891 | [kPa]
Isotropic Consolidation - 1 | Base PWP | 891 | [kPa]
Isotropic Consolidation - 1 | Mid height PWP |  | [kPa]
Isotropic Consolidation - 1 | Effective radial pressure | 195 | [kPa]
Isotropic Consolidation - 1 | Effective axial pressure | 195 | [kPa]
Isotropic Consolidation - 1 | Deviator stress | 0 | [kPa]
Isotropic Consolidation - 1 | Volumetric strain | 3.9082 | [%]
Isotropic Consolidation - 1 | Volumetric strain rate - end of stage | 8.5309e-05 | [%/hr]
Isotropic Consolidation - 1 | External axial strain | 1.648 | [%]
Isotropic Consolidation - 1 | Local axial strain |  | [%]
Isotropic Consolidation - 1 | Local radial strain |  | [%]
Isotropic Consolidation - 1 | Water content | 26.7048 | [%]
Isotropic Consolidation - 1 | Bulk density | 2.0052 | [Mg/m³]
Isotropic Consolidation - 1 | Dry density | 1.5826 | [Mg/m³]
Isotropic Consolidation - 1 | Void ratio | 0.70606 | [-]
Isotropic Consolidation - 1 | Degree of saturation | 100 | [%]
Svh Bender Element Determinations - Post-Isotropic Consolidation - 1
Svh Bender Element Determinations - Post-Isotropic Consolidation - 1 | Bulk density |  | [Mg/m³]
Svh Bender Element Determinations - Post-Isotropic Consolidation - 1 | Dry density |  | [Mg/m³]
Svh Bender Element Determinations - Post-Isotropic Consolidation - 1 | Void ratio |  | [-]
Svh Bender Element Determinations - Post-Isotropic Consolidation - 1 | Distance |  | [mm]
Svh Bender Element Determinations - Post-Isotropic Consolidation - 1 | Effective radial pressure |  | [kPa]
Svh Bender Element Determinations - Post-Isotropic Consolidation - 1 | Effective axial pressure |  | [kPa]
Svh Bender Element Determinations - Post-Isotropic Consolidation - 1 | Input wave period | Peak-to-Peak arrival time | Wavelength ratio | Velocity | Gmax
Svh Bender Element Determinations - Post-Isotropic Consolidation - 1 | [ms] | [ms] | [-] | [m/s] | [MPa]
Svh Bender Element Determinations - Post-Isotropic Consolidation - 1
Svh Bender Element Determinations - Post-Isotropic Consolidation - 1
Svh Bender Element Determinations - Post-Isotropic Consolidation - 1
Svh Bender Element Determinations - Post-Isotropic Consolidation - 1
Svh Bender Element Determinations - Post-Isotropic Consolidation - 1
Svh Bender Element Determinations - Post-Isotropic Consolidation - 1
Svh Bender Element Determinations - Post-Isotropic Consolidation - 1
Svh Bender Element Determinations - Post-Isotropic Consolidation - 1
Svh Bender Element Determinations - Post-Isotropic Consolidation - 1
Svh Bender Element Determinations - Post-Isotropic Consolidation - 1
Svh Bender Element Determinations - Post-Isotropic Consolidation - 1
Svh Bender Element Determinations - Post-Isotropic Consolidation - 1
Svh Bender Element Determinations - Post-Isotropic Consolidation - 1
Svh Bender Element Determinations - Post-Isotropic Consolidation - 1
Svh Bender Element Determinations - Post-Isotropic Consolidation - 1
Svh Bender Element Determinations - Post-Isotropic Consolidation - 1
Svh Bender Element Determinations - Post-Isotropic Consolidation - 1
Svh Bender Element Determinations - Post-Isotropic Consolidation - 1
Svh Bender Element Determinations - Post-Isotropic Consolidation - 1
Svh Bender Element Determinations - Post-Isotropic Consolidation - 1
Svh Bender Element Determinations - Post-Isotropic Consolidation - 1
Svh Bender Element Determinations - Post-Isotropic Consolidation - 1
Svh Bender Element Determinations - Post-Isotropic Consolidation - 1
Svh Bender Element Determinations - Post-Isotropic Consolidation - 1
Svh Bender Element Determinations - Post-Isotropic Consolidation - 1
Svh Bender Element Determinations - Post-Isotropic Consolidation - 1
Svh Bender Element Determinations - Post-Isotropic Consolidation - 1
Svh Bender Element Determinations - Post-Isotropic Consolidation - 1
Svh Bender Element Determinations - Post-Isotropic Consolidation - 1
Svh Bender Element Determinations - Post-Isotropic Consolidation - 1
Pvh Bender Element Determinations - Post-Isotropic Consolidation - 1
Pvh Bender Element Determinations - Post-Isotropic Consolidation - 1 | Bulk density |  | [Mg/m³]
Pvh Bender Element Determinations - Post-Isotropic Consolidation - 1 | Dry density |  | [Mg/m³]
Pvh Bender Element Determinations - Post-Isotropic Consolidation - 1 | Void ratio |  | [-]
Pvh Bender Element Determinations - Post-Isotropic Consolidation - 1 | Distance |  | [mm]
Pvh Bender Element Determinations - Post-Isotropic Consolidation - 1 | Effective radial pressure |  | [kPa]
Pvh Bender Element Determinations - Post-Isotropic Consolidation - 1 | Effective axial pressure |  | [kPa]
Pvh Bender Element Determinations - Post-Isotropic Consolidation - 1 | Input wave period | Crossover arrival time | Wavelength ratio | Velocity | Mmax
Pvh Bender Element Determinations - Post-Isotropic Consolidation - 1 | [ms] | [ms] | [-] | [m/s] | [MPa]
Pvh Bender Element Determinations - Post-Isotropic Consolidation - 1
Pvh Bender Element Determinations - Post-Isotropic Consolidation - 1
Pvh Bender Element Determinations - Post-Isotropic Consolidation - 1
Pvh Bender Element Determinations - Post-Isotropic Consolidation - 1
Pvh Bender Element Determinations - Post-Isotropic Consolidation - 1
Pvh Bender Element Determinations - Post-Isotropic Consolidation - 1
Pvh Bender Element Determinations - Post-Isotropic Consolidation - 1
Pvh Bender Element Determinations - Post-Isotropic Consolidation - 1
Pvh Bender Element Determinations - Post-Isotropic Consolidation - 1
Pvh Bender Element Determinations - Post-Isotropic Consolidation - 1
Pvh Bender Element Determinations - Post-Isotropic Consolidation - 1
Pvh Bender Element Determinations - Post-Isotropic Consolidation - 1
Pvh Bender Element Determinations - Post-Isotropic Consolidation - 1
Pvh Bender Element Determinations - Post-Isotropic Consolidation - 1
Pvh Bender Element Determinations - Post-Isotropic Consolidation - 1
Pvh Bender Element Determinations - Post-Isotropic Consolidation - 1
Pvh Bender Element Determinations - Post-Isotropic Consolidation - 1
Pvh Bender Element Determinations - Post-Isotropic Consolidation - 1
Pvh Bender Element Determinations - Post-Isotropic Consolidation - 1
Pvh Bender Element Determinations - Post-Isotropic Consolidation - 1
Pvh Bender Element Determinations - Post-Isotropic Consolidation - 1
Pvh Bender Element Determinations - Post-Isotropic Consolidation - 1
Pvh Bender Element Determinations - Post-Isotropic Consolidation - 1
Pvh Bender Element Determinations - Post-Isotropic Consolidation - 1
Pvh Bender Element Determinations - Post-Isotropic Consolidation - 1
Pvh Bender Element Determinations - Post-Isotropic Consolidation - 1
Pvh Bender Element Determinations - Post-Isotropic Consolidation - 1
Pvh Bender Element Determinations - Post-Isotropic Consolidation - 1
Pvh Bender Element Determinations - Post-Isotropic Consolidation - 1
Pvh Bender Element Determinations - Post-Isotropic Consolidation - 1
Anisotropic Consolidation - 1
Anisotropic Consolidation - 1 | Cell pressure | 1095 | [kPa]
Anisotropic Consolidation - 1 | Back pressure | 891 | [kPa]
Anisotropic Consolidation - 1 | Base PWP | 891.4781 | [kPa]
Anisotropic Consolidation - 1 | Mid height PWP |  | [kPa]
Anisotropic Consolidation - 1 | Effective radial pressure | 203.5219 | [kPa]
Anisotropic Consolidation - 1 | Effective axial pressure | 176.6652 | [kPa]
Anisotropic Consolidation - 1 | Deviator stress | -26.8567 | [kPa]
Anisotropic Consolidation - 1 | Volumetric strain | 3.951 | [%]
Anisotropic Consolidation - 1 | Volumetric strain rate - end of stage | 0.0010808 | [%/hr]
Anisotropic Consolidation - 1 | External axial strain | 1.6216 | [%]
Anisotropic Consolidation - 1 | Local axial strain |  | [%]
Anisotropic Consolidation - 1 | Local radial strain |  | [%]
Anisotropic Consolidation - 1 | Water content | 26.6767 | [%]
Anisotropic Consolidation - 1 | Bulk density | 2.0057 | [Mg/m³]
Anisotropic Consolidation - 1 | Dry density | 1.5833 | [Mg/m³]
Anisotropic Consolidation - 1 | Void ratio | 0.7053 | [-]
Anisotropic Consolidation - 1 | Degree of saturation | 100 | [%]
Svh Bender Element Determinations - Post-Anisotropic Consolidation - 1
Svh Bender Element Determinations - Post-Anisotropic Consolidation - 1 | Bulk density |  | [Mg/m³]
Svh Bender Element Determinations - Post-Anisotropic Consolidation - 1 | Dry density |  | [Mg/m³]
Svh Bender Element Determinations - Post-Anisotropic Consolidation - 1 | Void ratio |  | [-]
Svh Bender Element Determinations - Post-Anisotropic Consolidation - 1 | Distance |  | [mm]
Svh Bender Element Determinations - Post-Anisotropic Consolidation - 1 | Effective radial pressure |  | [kPa]
Svh Bender Element Determinations - Post-Anisotropic Consolidation - 1 | Effective axial pressure |  | [kPa]
Svh Bender Element Determinations - Post-Anisotropic Consolidation - 1 | Input wave period | Peak-to-Peak arrival time | Wavelength ratio | Velocity | Gmax
Svh Bender Element Determinations - Post-Anisotropic Consolidation - 1 | [ms] | [ms] | [-] | [m/s] | [MPa]
Svh Bender Element Determinations - Post-Anisotropic Consolidation - 1
Svh Bender Element Determinations - Post-Anisotropic Consolidation - 1
Svh Bender Element Determinations - Post-Anisotropic Consolidation - 1
Svh Bender Element Determinations - Post-Anisotropic Consolidation - 1
Svh Bender Element Determinations - Post-Anisotropic Consolidation - 1
Svh Bender Element Determinations - Post-Anisotropic Consolidation - 1
Svh Bender Element Determinations - Post-Anisotropic Consolidation - 1
Svh Bender Element Determinations - Post-Anisotropic Consolidation - 1
Svh Bender Element Determinations - Post-Anisotropic Consolidation - 1
Svh Bender Element Determinations - Post-Anisotropic Consolidation - 1
Svh Bender Element Determinations - Post-Anisotropic Consolidation - 1
Svh Bender Element Determinations - Post-Anisotropic Consolidation - 1
Svh Bender Element Determinations - Post-Anisotropic Consolidation - 1
Svh Bender Element Determinations - Post-Anisotropic Consolidation - 1
Svh Bender Element Determinations - Post-Anisotropic Consolidation - 1
Svh Bender Element Determinations - Post-Anisotropic Consolidation - 1
Svh Bender Element Determinations - Post-Anisotropic Consolidation - 1
Svh Bender Element Determinations - Post-Anisotropic Consolidation - 1
Svh Bender Element Determinations - Post-Anisotropic Consolidation - 1
Svh Bender Element Determinations - Post-Anisotropic Consolidation - 1
Svh Bender Element Determinations - Post-Anisotropic Consolidation - 1
Svh Bender Element Determinations - Post-Anisotropic Consolidation - 1
Svh Bender Element Determinations - Post-Anisotropic Consolidation - 1
Svh Bender Element Determinations - Post-Anisotropic Consolidation - 1
Svh Bender Element Determinations - Post-Anisotropic Consolidation - 1
Svh Bender Element Determinations - Post-Anisotropic Consolidation - 1
Svh Bender Element Determinations - Post-Anisotropic Consolidation - 1
Svh Bender Element Determinations - Post-Anisotropic Consolidation - 1
Svh Bender Element Determinations - Post-Anisotropic Consolidation - 1
Svh Bender Element Determinations - Post-Anisotropic Consolidation - 1
Pvh Bender Element Determinations - Post-Anisotropic Consolidation - 1
Pvh Bender Element Determinations - Post-Anisotropic Consolidation - 1 | Bulk density |  | [Mg/m³]
Pvh Bender Element Determinations - Post-Anisotropic Consolidation - 1 | Dry density |  | [Mg/m³]
Pvh Bender Element Determinations - Post-Anisotropic Consolidation - 1 | Void ratio |  | [-]
Pvh Bender Element Determinations - Post-Anisotropic Consolidation - 1 | Distance |  | [mm]
Pvh Bender Element Determinations - Post-Anisotropic Consolidation - 1 | Effective radial pressure |  | [kPa]
Pvh Bender Element Determinations - Post-Anisotropic Consolidation - 1 | Effective axial pressure |  | [kPa]
Pvh Bender Element Determinations - Post-Anisotropic Consolidation - 1 | Input wave period | Crossover arrival time | Wavelength ratio | Velocity | Mmax
Pvh Bender Element Determinations - Post-Anisotropic Consolidation - 1 | [ms] | [ms] | [-] | [m/s] | [MPa]
Pvh Bender Element Determinations - Post-Anisotropic Consolidation - 1
Pvh Bender Element Determinations - Post-Anisotropic Consolidation - 1
Pvh Bender Element Determinations - Post-Anisotropic Consolidation - 1
Pvh Bender Element Determinations - Post-Anisotropic Consolidation - 1
Pvh Bender Element Determinations - Post-Anisotropic Consolidation - 1
Pvh Bender Element Determinations - Post-Anisotropic Consolidation - 1
Pvh Bender Element Determinations - Post-Anisotropic Consolidation - 1
Pvh Bender Element Determinations - Post-Anisotropic Consolidation - 1
Pvh Bender Element Determinations - Post-Anisotropic Consolidation - 1
Pvh Bender Element Determinations - Post-Anisotropic Consolidation - 1
Pvh Bender Element Determinations - Post-Anisotropic Consolidation - 1
Pvh Bender Element Determinations - Post-Anisotropic Consolidation - 1
Pvh Bender Element Determinations - Post-Anisotropic Consolidation - 1
Pvh Bender Element Determinations - Post-Anisotropic Consolidation - 1
Pvh Bender Element Determinations - Post-Anisotropic Consolidation - 1
Pvh Bender Element Determinations - Post-Anisotropic Consolidation - 1
Pvh Bender Element Determinations - Post-Anisotropic Consolidation - 1
Pvh Bender Element Determinations - Post-Anisotropic Consolidation - 1
Pvh Bender Element Determinations - Post-Anisotropic Consolidation - 1
Pvh Bender Element Determinations - Post-Anisotropic Consolidation - 1
Pvh Bender Element Determinations - Post-Anisotropic Consolidation - 1
Pvh Bender Element Determinations - Post-Anisotropic Consolidation - 1
Pvh Bender Element Determinations - Post-Anisotropic Consolidation - 1
Pvh Bender Element Determinations - Post-Anisotropic Consolidation - 1
Pvh Bender Element Determinations - Post-Anisotropic Consolidation - 1
Pvh Bender Element Determinations - Post-Anisotropic Consolidation - 1
Pvh Bender Element Determinations - Post-Anisotropic Consolidation - 1
Pvh Bender Element Determinations - Post-Anisotropic Consolidation - 1
Pvh Bender Element Determinations - Post-Anisotropic Consolidation - 1
Pvh Bender Element Determinations - Post-Anisotropic Consolidation - 1
Stress-Controlled Cyclic Loading Stage (Drained)
Stress-Controlled Cyclic Loading Stage (Drained) | Reference deviatoric stress |  | [kPa]
Stress-Controlled Cyclic Loading Stage (Drained) | Mean qav |  | [kPa]
Stress-Controlled Cyclic Loading Stage (Drained) | Mean qcy |  | [kPa]
Stress-Controlled Cyclic Loading Stage (Drained) | Frequency |  | [Hz]
Stress-Controlled Cyclic Loading Stage (Drained) | Number of cycles applied (Nf) |  | [-]
Stress-Controlled Cyclic Loading Stage (Drained) | External eav at Nf |  | [%]
Stress-Controlled Cyclic Loading Stage (Drained) | External ecy at Nf |  | [%]
Stress-Controlled Cyclic Loading Stage (Drained) | Local eav at Nf |  | [%]
Stress-Controlled Cyclic Loading Stage (Drained) | Local ecy at Nf |  | [%]
Stress-Controlled Cyclic Loading Stage (Drained) | Volumetric strain at Nf |  | [%]
Stress-Controlled Cyclic Loading Stage (Drained) | Local volumetric strain at Nf |  | [%]
Stress-Controlled Cyclic Loading Stage (Drained) | Water content |  | [%]
Stress-Controlled Cyclic Loading Stage (Drained) | Bulk density |  | [Mg/m³]
Stress-Controlled Cyclic Loading Stage (Drained) | Dry density |  | [Mg/m³]
Stress-Controlled Cyclic Loading Stage (Drained) | Void ratio |  | [-]
Stress-Controlled Cyclic Loading Stage (Drained) | Degree of saturation |  | [%]
Stress-Controlled Cyclic Loading Stage (Drained) | Failure criteria used |  | [-]
Stress-Controlled Cyclic Loading Stage (Drained) | Cycle | eav | ecy | Eext | Eloc | lext | lloc
Stress-Controlled Cyclic Loading Stage (Drained) | [-] | [%] | [%] | [MPa] | [MPa] | [%] | [%]
Stress-Controlled Cyclic Loading Stage (Drained)
Stress-Controlled Cyclic Loading Stage (Drained)
Stress-Controlled Cyclic Loading Stage (Drained)
Stress-Controlled Cyclic Loading Stage (Drained)
Stress-Controlled Cyclic Loading Stage (Drained)
Stress-Controlled Cyclic Loading Stage (Drained)
Stress-Controlled Cyclic Loading Stage (Drained)
Stress-Controlled Cyclic Loading Stage (Drained)
Stress-Controlled Cyclic Loading Stage (Drained)
Stress-Controlled Cyclic Loading Stage (Drained)
Stress-Controlled Cyclic Loading Stage (Drained)
Stress-Controlled Cyclic Loading Stage (Drained)
Stress-Controlled Cyclic Loading Stage (Drained)
Stress-Controlled Cyclic Loading Stage (Drained)
Stress-Controlled Cyclic Loading Stage (Drained)
Stress-Controlled Cyclic Loading Stage (Drained)
Stress-Controlled Cyclic Loading Stage (Drained)
Stress-Controlled Cyclic Loading Stage (Drained)
Stress-Controlled Cyclic Loading Stage (Drained)
Stress-Controlled Cyclic Loading Stage (Drained)
Stress-Controlled Cyclic Loading Stage (Drained)
Stress-Controlled Cyclic Loading Stage (Drained)
Stress-Controlled Cyclic Loading Stage (Drained)
Stress-Controlled Cyclic Loading Stage (Drained)
Stress-Controlled Cyclic Loading Stage (Drained)
Stress-Controlled Cyclic Loading Stage (Drained)
Stress-Controlled Cyclic Loading Stage (Drained)
Stress-Controlled Cyclic Loading Stage (Drained)
Stress-Controlled Cyclic Loading Stage (Drained)
Stress-Controlled Cyclic Loading Stage (Drained)
Stress-Controlled Cyclic Loading Stage (Drained)
Stress-Controlled Cyclic Loading Stage (Drained)
Stress-Controlled Cyclic Loading Stage (Drained)
Stress-Controlled Cyclic Loading Stage (Drained)
Stress-Controlled Cyclic Loading Stage (Drained)
Stress-Controlled Cyclic Loading Stage (Drained)
Stress-Controlled Cyclic Loading Stage (Drained)
Stress-Controlled Cyclic Loading Stage (Drained)
Stress-Controlled Cyclic Loading Stage (Drained)
Stress-Controlled Cyclic Loading Stage (Drained)
Stress-Controlled Cyclic Loading Stage (Drained)
Stress-Controlled Cyclic Loading Stage (Drained)
Svh Bender Element Determinations - Post-Preshear
Svh Bender Element Determinations - Post-Preshear | Bulk density |  | [Mg/m³]
Svh Bender Element Determinations - Post-Preshear | Dry density |  | [Mg/m³]
Svh Bender Element Determinations - Post-Preshear | Void ratio |  | [-]
Svh Bender Element Determinations - Post-Preshear | Distance |  | [mm]
Svh Bender Element Determinations - Post-Preshear | Effective radial pressure |  | [kPa]
Svh Bender Element Determinations - Post-Preshear | Effective axial pressure |  | [kPa]
Svh Bender Element Determinations - Post-Preshear | Input wave period | Peak-to-Peak arrival time | Wavelength ratio | Velocity | Gmax
Svh Bender Element Determinations - Post-Preshear | [ms] | [ms] | [-] | [m/s] | [MPa]
Svh Bender Element Determinations - Post-Preshear
Svh Bender Element Determinations - Post-Preshear
Svh Bender Element Determinations - Post-Preshear
Svh Bender Element Determinations - Post-Preshear
Svh Bender Element Determinations - Post-Preshear
Svh Bender Element Determinations - Post-Preshear
Svh Bender Element Determinations - Post-Preshear
Svh Bender Element Determinations - Post-Preshear
Svh Bender Element Determinations - Post-Preshear
Svh Bender Element Determinations - Post-Preshear
Svh Bender Element Determinations - Post-Preshear
Svh Bender Element Determinations - Post-Preshear
Svh Bender Element Determinations - Post-Preshear
Svh Bender Element Determinations - Post-Preshear
Svh Bender Element Determinations - Post-Preshear
Svh Bender Element Determinations - Post-Preshear
Svh Bender Element Determinations - Post-Preshear
Svh Bender Element Determinations - Post-Preshear
Svh Bender Element Determinations - Post-Preshear
Svh Bender Element Determinations - Post-Preshear
Svh Bender Element Determinations - Post-Preshear
Svh Bender Element Determinations - Post-Preshear
Svh Bender Element Determinations - Post-Preshear
Svh Bender Element Determinations - Post-Preshear
Svh Bender Element Determinations - Post-Preshear
Svh Bender Element Determinations - Post-Preshear
Svh Bender Element Determinations - Post-Preshear
Svh Bender Element Determinations - Post-Preshear
Svh Bender Element Determinations - Post-Preshear
Svh Bender Element Determinations - Post-Preshear
Pvh Bender Element Determinations - Post-Preshear
Pvh Bender Element Determinations - Post-Preshear | Bulk density |  | [Mg/m³]
Pvh Bender Element Determinations - Post-Preshear | Dry density |  | [Mg/m³]
Pvh Bender Element Determinations - Post-Preshear | Void ratio |  | [-]
Pvh Bender Element Determinations - Post-Preshear | Distance |  | [mm]
Pvh Bender Element Determinations - Post-Preshear | Effective radial pressure |  | [kPa]
Pvh Bender Element Determinations - Post-Preshear | Effective axial pressure |  | [kPa]
Pvh Bender Element Determinations - Post-Preshear | Input wave period | Crossover arrival time | Wavelength ratio | Velocity | Mmax
Pvh Bender Element Determinations - Post-Preshear | [ms] | [ms] | [-] | [m/s] | [MPa]
Pvh Bender Element Determinations - Post-Preshear
Pvh Bender Element Determinations - Post-Preshear
Pvh Bender Element Determinations - Post-Preshear
Pvh Bender Element Determinations - Post-Preshear
Pvh Bender Element Determinations - Post-Preshear
Pvh Bender Element Determinations - Post-Preshear
Pvh Bender Element Determinations - Post-Preshear
Pvh Bender Element Determinations - Post-Preshear
Pvh Bender Element Determinations - Post-Preshear
Pvh Bender Element Determinations - Post-Preshear
Pvh Bender Element Determinations - Post-Preshear
Pvh Bender Element Determinations - Post-Preshear
Pvh Bender Element Determinations - Post-Preshear
Pvh Bender Element Determinations - Post-Preshear
Pvh Bender Element Determinations - Post-Preshear
Pvh Bender Element Determinations - Post-Preshear
Pvh Bender Element Determinations - Post-Preshear
Pvh Bender Element Determinations - Post-Preshear
Pvh Bender Element Determinations - Post-Preshear
Pvh Bender Element Determinations - Post-Preshear
Pvh Bender Element Determinations - Post-Preshear
Pvh Bender Element Determinations - Post-Preshear
Pvh Bender Element Determinations - Post-Preshear
Pvh Bender Element Determinations - Post-Preshear
Pvh Bender Element Determinations - Post-Preshear
Pvh Bender Element Determinations - Post-Preshear
Pvh Bender Element Determinations - Post-Preshear
Pvh Bender Element Determinations - Post-Preshear
Pvh Bender Element Determinations - Post-Preshear
Pvh Bender Element Determinations - Post-Preshear
Isotropic Consolidation - 2
Isotropic Consolidation - 2 | Cell pressure |  | [kPa]
Isotropic Consolidation - 2 | Back pressure |  | [kPa]
Isotropic Consolidation - 2 | Base PWP |  | [kPa]
Isotropic Consolidation - 2 | Mid height PWP |  | [kPa]
Isotropic Consolidation - 2 | Effective radial pressure |  | [kPa]
Isotropic Consolidation - 2 | Effective axial pressure |  | [kPa]
Isotropic Consolidation - 2 | Deviator stress |  | [kPa]
Isotropic Consolidation - 2 | Volumetric strain |  | [%]
Isotropic Consolidation - 2 | Volumetric strain rate - end of stage |  | [%/hr]
Isotropic Consolidation - 2 | External axial strain |  | [%]
Isotropic Consolidation - 2 | Local axial strain |  | [%]
Isotropic Consolidation - 2 | Local radial strain |  | [%]
Isotropic Consolidation - 2 | Water content |  | [%]
Isotropic Consolidation - 2 | Bulk density |  | [Mg/m³]
Isotropic Consolidation - 2 | Dry density |  | [Mg/m³]
Isotropic Consolidation - 2 | Void ratio |  | [-]
Isotropic Consolidation - 2 | Degree of saturation |  | [%]
Anisotropic Consolidation - 2
Anisotropic Consolidation - 2 | Cell pressure |  | [kPa]
Anisotropic Consolidation - 2 | Back pressure |  | [kPa]
Anisotropic Consolidation - 2 | Base PWP |  | [kPa]
Anisotropic Consolidation - 2 | Mid height PWP |  | [kPa]
Anisotropic Consolidation - 2 | Effective radial pressure |  | [kPa]
Anisotropic Consolidation - 2 | Effective axial pressure |  | [kPa]
Anisotropic Consolidation - 2 | Deviator stress |  | [kPa]
Anisotropic Consolidation - 2 | Volumetric strain |  | [%]
Anisotropic Consolidation - 2 | Volumetric strain rate - end of stage |  | [%/hr]
Anisotropic Consolidation - 2 | External axial strain |  | [%]
Anisotropic Consolidation - 2 | Local axial strain |  | [%]
Anisotropic Consolidation - 2 | Local radial strain |  | [%]
Anisotropic Consolidation - 2 | Water content |  | [%]
Anisotropic Consolidation - 2 | Bulk density |  | [Mg/m³]
Anisotropic Consolidation - 2 | Dry density |  | [Mg/m³]
Anisotropic Consolidation - 2 | Void ratio |  | [-]
Anisotropic Consolidation - 2 | Degree of saturation |  | [%]
Shearing Stage
Shearing Stage | Initial effective radial pressure | 203.5219 | [kPa]
Shearing Stage | Initial effective axial pressure | 176.6652 | [kPa]
Shearing Stage | Rate of strain | 0.29875 | [%/hour]
At peak deviator stress
Shearing stage - At peak deviator stress | Corrected deviator stress | 265.278 | [kPa]
Shearing stage - At peak deviator stress | Membrane correction applied | 2.9152 | [kPa]
Shearing stage - At peak deviator stress | Drain correction applied | 0 | [kPa]
Shearing stage - At peak deviator stress | External axial strain | 7.4439 | [%]
Shearing stage - At peak deviator stress | Local axial strain |  | [%]
Shearing stage - At peak deviator stress | Local radial strain |  | [%]
Shearing stage - At peak deviator stress | Excess base PWP | 106.5998 | [kPa]
Shearing stage - At peak deviator stress | Excess mid height PWP |  | [kPa]
Shearing stage - At peak deviator stress | Effective radial pressure | 96.9249 | [kPa]
Shearing stage - At peak deviator stress | Effective axial pressure | 362.2029 | [kPa]
Shearing stage - At peak deviator stress | Principal effective stress ratio | 3.7369 | [-]
Shearing stage - At peak deviator stress | e50 | 0.43416 | [%]
Shearing stage - At peak deviator stress | Secant modulus (E50) at e50 | 33644.0194 | [kPa]
At peak principal effective stress ratio
Shearing stage - At peak principal effective stress ratio | Corrected deviator stress | 245.6942 | [kPa]
Shearing stage - At peak principal effective stress ratio | Membrane correction applied | 1.1554 | [kPa]
Shearing stage - At peak principal effective stress ratio | Drain correction applied | 0 | [kPa]
Shearing stage - At peak principal effective stress ratio | External axial strain | 2.9546 | [%]
Shearing stage - At peak principal effective stress ratio | Local axial strain |  | [%]
Shearing stage - At peak principal effective stress ratio | Local radial strain |  | [%]
Shearing stage - At peak principal effective stress ratio | Excess base PWP | 119.6959 | [kPa]
Shearing stage - At peak principal effective stress ratio | Excess mid height PWP |  | [kPa]
Shearing stage - At peak principal effective stress ratio | Effective radial pressure | 83.8288 | [kPa]
Shearing stage - At peak principal effective stress ratio | Effective axial pressure | 329.5231 | [kPa]
Shearing stage - At peak principal effective stress ratio | Principal effective stress ratio | 3.9309 | [-]
At 10% external axial strain
Shearing stage - At 10% external axial strain | Corrected deviator stress | 260.2089 | [kPa]
Shearing stage - At 10% external axial strain | Membrane correction applied | 3.9167 | [kPa]
Shearing stage - At 10% external axial strain | Drain correction applied | 0 | [kPa]
Shearing stage - At 10% external axial strain | External axial strain | 9.9988 | [%]
Shearing stage - At 10% external axial strain | Local axial strain |  | [%]
Shearing stage - At 10% external axial strain | Local radial strain |  | [%]
Shearing stage - At 10% external axial strain | Excess base PWP | 105.1987 | [kPa]
Shearing stage - At 10% external axial strain | Excess mid height PWP |  | [kPa]
Shearing stage - At 10% external axial strain | Effective radial pressure | 98.326 | [kPa]
Shearing stage - At 10% external axial strain | Effective axial pressure | 358.5349 | [kPa]
Shearing stage - At 10% external axial strain | Principal effective stress ratio | 3.6464 | [-]
Final Conditions
Final Conditions | Water content | 26.6904 | [%]
Final Conditions | Bulk density | 2.0055 | [Mg/m³]
Final Conditions | Dry density | 1.583 | [Mg/m³]
Final Conditions | Void ratio | 0.70567 | [-]

## Saturation
Saturation
Time | Pore Water Pressure | Cell pressure
[hours] | [kPa] | [kPa]
0 | 46.9038 | 50
0.0027778 | 47.0257 | 50
0.011389 | 47.513 | 51
0.025 | 48.914 | 52
0.044444 | 51.1069 | 55
0.069444 | 54.2135 | 58
0.1 | 58.0511 | 62
0.13611 | 62.376 | 66
0.17806 | 67.2492 | 72
0.225 | 72.9142 | 77
0.27778 | 79.0665 | 84
0.33639 | 86.498 | 91
0.40028 | 94.295 | 100
0.46944 | 102.8839 | 108
0.54444 | 111.5946 | 118
0.62528 | 121.5846 | 128
0.71111 | 131.94 | 138
0.80278 | 143.0263 | 150
0.9 | 155.3919 | 162
1.0028 | 168.1229 | 175
1.1111 | 181.3413 | 188
1.225 | 195.2906 | 203
1.3447 | 210.2146 | 217
1.4694 | 225.4431 | 233
1.6003 | 241.4026 | 249
1.7367 | 258.3368 | 267
1.8778 | 276.2455 | 284
2.0253 | 294.337 | 303
2.1783 | 313.1595 | 322
2.3367 | 333.0175 | 341
2.5003 | 353.1191 | 362
2.6694 | 374.7436 | 383
2.8444 | 396.6727 | 405
3.0253 | 418.9673 | 428
3.2117 | 442.2974 | 451
3.4031 | 466.4194 | 475
3.6 | 490.9677 | 499
3.8031 | 516.6126 | 525
4.0111 | 542.623 | 551
4.2253 | 568.6942 | 577
4.4447 | 596.5928 | 605
4.6694 | 624.4306 | 633
4.9 | 652.6339 | 662
5.1361 | 682.6645 | 691
5.3781 | 712.6343 | 722
5.6253 | 743.7005 | 752
5.8781 | 775.1321 | 784
6.1364 | 791.1526 | 800
6.4 | 790.787 | 800
6.6697 | 791.1526 | 800
6.9444 | 790.848 | 800
7.225 | 791.0308 | 800
7.5111 | 791.8835 | 800
7.8031 | 791.8226 | 800
8.1003 | 791.7008 | 800
8.4031 | 791.1526 | 800
8.7111 | 790.9698 | 799
9.025 | 791.1526 | 800
9.3447 | 791.9445 | 800
9.6697 | 791.9445 | 800
10 | 791.6399 | 800
10.0008 | 791.6399 | 800
10.0036 | 884.7776 | 894
10.0119 | 890.138 | 899
10.0258 | 890.6862 | 900
10.0453 | 890.6253 | 900
10.0703 | 890.8081 | 899
10.1008 | 890.869 | 900
10.1372 | 891.1736 | 900
10.1786 | 891.1127 | 900
10.2264 | 891.1127 | 900
10.2786 | 891.1736 | 900
10.3372 | 891.1127 | 900
10.4008 | 891.0518 | 900
10.4706 | 890.4426 | 900
10.5453 | 890.8081 | 900
10.6264 | 890.8081 | 900
10.7119 | 890.9299 | 900
10.8042 | 890.9299 | 900
10.9011 | 891.3563 | 900
11.0039 | 891.2345 | 900
11.1122 | 891.2954 | 900
11.2258 | 891.9045 | 900
11.3456 | 891.1736 | 900
11.4706 | 891.6609 | 900
11.6011 | 891.7218 | 900
11.7375 | 891.1127 | 900
11.8786 | 890.9908 | 900
12.0261 | 890.9299 | 900
12.1786 | 891.1127 | 900
12.3372 | 890.6253 | 900
12.5011 | 890.3817 | 900
12.6703 | 891.5391 | 900
12.8453 | 891.7827 | 900
13.0258 | 891.4781 | 900
13.2122 | 891.7218 | 900
13.4042 | 891.7827 | 900
13.6008 | 891.1127 | 900
13.8039 | 891.4781 | 900
14.0125 | 890.5644 | 899
14.2258 | 890.9299 | 899
14.4453 | 891.7827 | 900
14.6706 | 891.9045 | 900
14.9008 | 891.9045 | 900
15.1372 | 891.9655 | 900
15.3786 | 891.2954 | 900
15.6258 | 891.1736 | 900
15.8789 | 890.8081 | 899
16.1369 | 890.8081 | 900
16.4011 | 891.5391 | 900
16.6703 | 891.9045 | 900
16.9456 | 891.4781 | 900
17.2258 | 890.9908 | 900
17.5119 | 891.2345 | 900
17.8036 | 891.2345 | 900
18.1011 | 891.2954 | 900
18.4036 | 890.9908 | 900
18.7125 | 890.6862 | 900
19.0261 | 890.9299 | 900
19.3456 | 891.1127 | 900
19.5464 | 891.1127 | 900

## BE - SVH - Post-Sat
SVH Bender Element Determination - Post-Saturation
Time | Input wave period - source signal | Input wave period - received signal | Input wave period - source signal | Input wave period - received signal | Input wave period - source signal | Input wave period - received signal | Input wave period - source signal | Input wave period - received signal | Input wave period - source signal | Input wave period - received signal | Input wave period - source signal | Input wave period - received signal | Input wave period - source signal | Input wave period - received signal | Input wave period - source signal | Input wave period - received signal | Input wave period - source signal | Input wave period - received signal | Input wave period - source signal | Input wave period - received signal | Frequency | Gmax
[ms] | [ms] | [ms] | [ms] | [ms] | [ms] | [ms] | [ms] | [ms] | [ms] | [ms] | [ms] | [ms] | [ms] | [ms] | [ms] | [ms] | [ms] | [ms] | [ms] | [ms] | [Hz] | [MPa]

## BE - PVH - Post-Sat
PVH Bender Element Determinations - Post-Saturation
Time | Input wave period - source signal | Input wave period - received signal | Input wave period - source signal | Input wave period - received signal | Input wave period - source signal | Input wave period - received signal | Input wave period - source signal | Input wave period - received signal | Input wave period - source signal | Input wave period - received signal | Input wave period - source signal | Input wave period - received signal | Input wave period - source signal | Input wave period - received signal | Input wave period - source signal | Input wave period - received signal | Input wave period - source signal | Input wave period - received signal | Input wave period - source signal | Input wave period - received signal | Frequency | Mmax
[ms] | [ms] | [ms] | [ms] | [ms] | [ms] | [ms] | [ms] | [ms] | [ms] | [ms] | [ms] | [ms] | [ms] | [ms] | [ms] | [ms] | [ms] | [ms] | [ms] | [ms] | [Hz] | [MPa]

## Isotropic Consolidation - 1
Isotropic Consolidation - 1
Square root time | Volumetric strain | External axial strain | Effective axial stress
[minutes] 0.5 | [%] | [%] | [kPa]
0 | 0 | 0 | 8.7046
0.40825 | -0.00017842 | 0 | 8.3483
0.82664 | 0.00017842 | 0 | 8.2782
1.2383 | 0.00053525 | 0.0013044 | 8.3391
1.6381 | 0.0010705 | 0.0013044 | 8.4
2.0412 | 0.0014273 | 0.0025363 | 8.0955
2.4495 | 0.0017842 | 0.0025363 | 8.2173
2.8607 | 0.0032115 | 0.0025363 | 8.5219
3.266 | 0.0039251 | 0.0025363 | 8.2782
3.6742 | 0.0057093 | 0.0037682 | 8.2782
4.0845 | 0.0085639 | 0.0050726 | 8.3391
4.4907 | 0.011597 | 0.0050726 | 8.0345
4.899 | 0.015701 | 0.0075365 | 9.2173
5.3104 | 0.01909 | 0.0088409 | 9.5828
5.7155 | 0.021231 | 0.0088409 | 9.4609
6.1264 | 0.024621 | 0.010073 | 9.2173
6.5345 | 0.029082 | 0.011305 | 8.9736
6.9402 | 0.031936 | 0.013841 | 9.5219
7.3496 | 0.036932 | 0.012609 | 10.0955
7.7589 | 0.041392 | 0.013841 | 10.4
8.165 | 0.046388 | 0.015073 | 10.2782
8.5742 | 0.055309 | 0.017609 | 10.2173
8.9824 | 0.061732 | 0.020146 | 11.0955
9.3897 | 0.069225 | 0.022609 | 10.9127
9.798 | 0.08332 | 0.030146 | 11.3391
10.207 | 0.10366 | 0.037682 | 11.4
10.6152 | 0.1174 | 0.043987 | 12.0345
11.0227 | 0.13381 | 0.048987 | 12.0345
11.4324 | 0.15005 | 0.055292 | 12.0345
11.8399 | 0.16753 | 0.061596 | 12.0345
12.2488 | 0.19269 | 0.070365 | 12.9127
12.6564 | 0.21356 | 0.077901 | 13.2173
13.0652 | 0.23765 | 0.086669 | 13.4
13.4722 | 0.25442 | 0.094206 | 14.2173
13.8804 | 0.27315 | 0.10051 | 14.0345
14.2887 | 0.291 | 0.10805 | 14.9736
14.6969 | 0.3083 | 0.11558 | 15.0955
15.1052 | 0.32721 | 0.12189 | 14.9127
15.5134 | 0.34523 | 0.12812 | 16.0345
15.9217 | 0.37217 | 0.13819 | 15.4948
16.3299 | 0.39376 | 0.14573 | 16.7909
16.7387 | 0.41428 | 0.1545 | 17.0955
17.1464 | 0.43819 | 0.16203 | 16.9736
17.5552 | 0.46227 | 0.16957 | 17.7382
17.9634 | 0.48939 | 0.17964 | 17.8518
18.3712 | 0.51723 | 0.19095 | 19.2173
18.7799 | 0.54649 | 0.20225 | 18.8518
19.1877 | 0.57164 | 0.21479 | 19.4863
19.5968 | 0.59858 | 0.22609 | 20.7909
20.0042 | 0.62659 | 0.2374 | 20.7379
20.4128 | 0.65014 | 0.24624 | 20.9127
20.8211 | 0.67923 | 0.25878 | 22.2782
21.2289 | 0.70028 | 0.26631 | 23.5828
21.6379 | 0.72312 | 0.27639 | 22.9736
22.0454 | 0.74756 | 0.28646 | 24.0955
22.4537 | 0.772 | 0.29646 | 24.9736
22.8623 | 0.80108 | 0.3103 | 24.8518
23.2702 | 0.83088 | 0.32284 | 26.2782
23.6784 | 0.85836 | 0.33414 | 26.0955
24.087 | 0.8828 | 0.34421 | 27.0955
24.4949 | 0.90938 | 0.35552 | 28.3391
24.9031 | 0.93668 | 0.36559 | 28.4609
25.3114 | 0.97397 | 0.38066 | 29.8518
25.7196 | 1 | 0.38943 | 29.7909
26.1279 | 1.0246 | 0.39951 | 29.9736
26.5365 | 1.0434 | 0.40827 | 31.2782
26.945 | 1.0698 | 0.41958 | 31.8518
27.3532 | 1.1053 | 0.43465 | 32.8518
27.7612 | 1.1372 | 0.44719 | 33.9736
28.1694 | 1.1565 | 0.45472 | 33.6691
28.5774 | 1.1783 | 0.4648 | 34.8518
28.9856 | 1.2123 | 0.47864 | 35.4254
29.3939 | 1.2453 | 0.49241 | 36.5472
29.8027 | 1.2675 | 0.50125 | 37.4254
30.2106 | 1.2848 | 0.51002 | 37.8518
30.6186 | 1.3205 | 0.52632 | 39.4254
31.0271 | 1.3506 | 0.53763 | 39.3645
31.4354 | 1.3693 | 0.54516 | 40.6082
31.8436 | 1.3931 | 0.55524 | 41.0056
32.2519 | 1.4318 | 0.57154 | 42.6082
32.6604 | 1.4535 | 0.58038 | 42.6082
33.0681 | 1.4776 | 0.59169 | 43.9127
33.4766 | 1.5083 | 0.60545 | 45.1818
33.8846 | 1.5367 | 0.61676 | 46.2427
34.2931 | 1.5563 | 0.62683 | 46.73
34.7013 | 1.5824 | 0.6369 | 47.2427
35.1096 | 1.6166 | 0.65198 | 48.6082
35.5178 | 1.6362 | 0.66075 | 49.6691
35.9261 | 1.6573 | 0.66951 | 50.3098
36.3341 | 1.6776 | 0.67959 | 51.8518
36.7423 | 1.7019 | 0.69089 | 52.5472
37.151 | 1.7258 | 0.7022 | 53.6381
37.5591 | 1.7474 | 0.70973 | 54.4254
37.9673 | 1.772 | 0.71981 | 55.6691
38.3753 | 1.7963 | 0.72981 | 56.6082
38.7849 | 1.8225 | 0.74111 | 57.73
39.1923 | 1.8496 | 0.75372 | 58.6082
39.6001 | 1.8751 | 0.76502 | 59.3094
40.0083 | 1.8985 | 0.77502 | 60.3645
40.4168 | 1.9224 | 0.7851 | 61.1874
40.8248 | 1.9462 | 0.79517 | 63.4863
41.2331 | 1.9713 | 0.80647 | 64.3645
41.6417 | 1.9965 | 0.81778 | 65.431
42.0502 | 2.023 | 0.82908 | 66.7909
42.4582 | 2.0493 | 0.84285 | 67.4863
42.8661 | 2.0744 | 0.85416 | 68.9736
43.2743 | 2.0983 | 0.86546 | 69.8518
43.6826 | 2.1287 | 0.87807 | 71.6691
44.091 | 2.1594 | 0.89061 | 72.6388
44.4994 | 2.1786 | 0.89938 | 72.6743
44.9075 | 2.21 | 0.91322 | 74.6082
45.3157 | 2.235 | 0.92329 | 77.0345
45.724 | 2.2561 | 0.93329 | 77.0345
46.1322 | 2.2864 | 0.9446 | 78.6082
46.5405 | 2.3058 | 0.95467 | 79.796
46.9486 | 2.3319 | 0.9672 | 81.5522
47.3572 | 2.3553 | 0.97605 | 82.5472
47.765 | 2.3774 | 0.98612 | 84.4
48.1736 | 2.4059 | 0.99742 | 85.5472
48.5819 | 2.4245 | 1.0062 | 85.5472
48.99 | 2.4532 | 1.0187 | 87.5472
49.398 | 2.4714 | 1.0263 | 89.0955
49.8065 | 2.5008 | 1.0389 | 90.4301
50.2147 | 2.5165 | 1.0464 | 91.9127
50.623 | 2.543 | 1.0589 | 93.4254
51.031 | 2.5628 | 1.0677 | 93.73
51.4394 | 2.5895 | 1.079 | 96.4863
51.8475 | 2.6081 | 1.0879 | 96.4254
52.2559 | 2.6329 | 1.0979 | 98.6082
52.6642 | 2.6475 | 1.1054 | 99.5472
53.0724 | 2.6659 | 1.1155 | 102.3096
53.4805 | 2.6848 | 1.1255 | 102.9736
53.8888 | 2.7044 | 1.1343 | 104.247
54.2972 | 2.7258 | 1.1444 | 105.73
54.7053 | 2.746 | 1.1519 | 108.4
55.1137 | 2.7653 | 1.1607 | 109.2782
55.5218 | 2.7847 | 1.172 | 110.7909
55.9302 | 2.8054 | 1.1808 | 111.8518
56.3383 | 2.827 | 1.1896 | 114.2782
56.7467 | 2.848 | 1.1996 | 115.0345
57.1549 | 2.8693 | 1.2084 | 117.2173
57.563 | 2.8959 | 1.221 | 118.9777
57.9714 | 2.918 | 1.2273 | 119.73
58.3796 | 2.9453 | 1.2386 | 121.8518
58.7878 | 2.9622 | 1.2461 | 123.4609
59.1961 | 2.9902 | 1.2574 | 124.9127
59.6043 | 3.015 | 1.2674 | 126.4254
60.0125 | 3.0398 | 1.2787 | 127.6082
60.4209 | 3.0609 | 1.2863 | 129.6082
60.8291 | 3.0827 | 1.2963 | 130.8518
61.2372 | 3.108 | 1.3064 | 132.9127
61.6455 | 3.1321 | 1.3177 | 135.2782
62.0537 | 3.1542 | 1.3265 | 136.6691
62.462 | 3.1753 | 1.3353 | 137.6082
62.8704 | 3.1958 | 1.3428 | 139.8518
63.2785 | 3.2188 | 1.3529 | 141.6082
63.6867 | 3.2404 | 1.3616 | 143.4254
64.0952 | 3.2607 | 1.3705 | 144.3036
64.5034 | 3.2818 | 1.3805 | 145.9736
64.9116 | 3.3037 | 1.3893 | 147.73
65.3199 | 3.3241 | 1.3981 | 149.5472
65.728 | 3.3451 | 1.4069 | 151.3971
66.1363 | 3.3663 | 1.4157 | 153.4254
66.5446 | 3.3863 | 1.4232 | 154.7909
66.9527 | 3.4058 | 1.432 | 156.7018
67.3611 | 3.4274 | 1.4408 | 159.2427
67.7695 | 3.4491 | 1.4496 | 160.5472
68.1775 | 3.4695 | 1.4584 | 162.5472
68.586 | 3.4914 | 1.4671 | 164.4254
68.994 | 3.5112 | 1.476 | 166.6691
69.4022 | 3.5301 | 1.486 | 168.4863
69.8106 | 3.5508 | 1.4948 | 170.3036
70.2187 | 3.5708 | 1.5036 | 172.6691
70.6272 | 3.5897 | 1.5111 | 173.3645
71.0352 | 3.6086 | 1.5199 | 176.3645
71.4435 | 3.6284 | 1.5274 | 177.9127
71.8518 | 3.6481 | 1.5363 | 179.4863
72.2601 | 3.6673 | 1.545 | 181.6413
72.6684 | 3.6871 | 1.5526 | 183.5472
73.0767 | 3.7066 | 1.5614 | 185.3645
73.4848 | 3.7253 | 1.5702 | 187.8241
73.8929 | 3.7446 | 1.5777 | 189.4587
74.3012 | 3.7646 | 1.5865 | 191.4254
74.7094 | 3.7845 | 1.5953 | 193.6691
75.1177 | 3.8004 | 1.6016 | 194.0955
75.526 | 3.8122 | 1.6066 | 194.1288
75.9343 | 3.8233 | 1.6103 | 193.7909
76.3425 | 3.8334 | 1.6154 | 193.8518
76.7509 | 3.8409 | 1.6179 | 193.9127
77.1591 | 3.8484 | 1.6216 | 194.0955
77.5673 | 3.8541 | 1.6242 | 194.2173
77.9754 | 3.8597 | 1.6254 | 194.0071
78.3837 | 3.8648 | 1.628 | 194.0955
78.792 | 3.8693 | 1.6305 | 194.0955
79.2004 | 3.8738 | 1.6317 | 194.4
79.6084 | 3.8762 | 1.633 | 194.5219
80.0167 | 3.8798 | 1.6343 | 194.5828
80.4249 | 3.8841 | 1.6367 | 194.0345
80.8333 | 3.8889 | 1.638 | 194.73
81.2414 | 3.8916 | 1.6405 | 193.73
81.6498 | 3.895 | 1.6418 | 194.2782
82.0579 | 3.898 | 1.643 | 194.4
82.4663 | 3.901 | 1.6443 | 195.4609
82.8745 | 3.9028 | 1.6443 | 194.0345
83.2828 | 3.9035 | 1.6443 | 192.6082
83.6909 | 3.908 | 1.6456 | 193.4254
84.0991 | 3.9121 | 1.648 | 193.73
84.4373 | 3.9082 | 1.648 | 195

## BE - SVH - Post-Cons - Iso 1
SVH Bender Element Determinations - Post-Isotropic Consolidation - 1
Time | Input wave period - source signal | Input wave period - received signal | Input wave period - source signal | Input wave period - received signal | Input wave period - source signal | Input wave period - received signal | Input wave period - source signal | Input wave period - received signal | Input wave period - source signal | Input wave period - received signal | Input wave period - source signal | Input wave period - received signal | Input wave period - source signal | Input wave period - received signal | Input wave period - source signal | Input wave period - received signal | Input wave period - source signal | Input wave period - received signal | Input wave period - source signal | Input wave period - received signal | Frequency | Gmax
[ms] | [ms] | [ms] | [ms] | [ms] | [ms] | [ms] | [ms] | [ms] | [ms] | [ms] | [ms] | [ms] | [ms] | [ms] | [ms] | [ms] | [ms] | [ms] | [ms] | [ms] | [Hz] | [MPa]

## BE - PVH - Post-Cons - Iso 1
PVH Bender Element Determinations - Post-Isotropic Consolidation - 1
Time | Input wave period - source signal | Input wave period - received signal | Input wave period - source signal | Input wave period - received signal | Input wave period - source signal | Input wave period - received signal | Input wave period - source signal | Input wave period - received signal | Input wave period - source signal | Input wave period - received signal | Input wave period - source signal | Input wave period - received signal | Input wave period - source signal | Input wave period - received signal | Input wave period - source signal | Input wave period - received signal | Input wave period - source signal | Input wave period - received signal | Input wave period - source signal | Input wave period - received signal | Frequency | Mmax
[ms] | [ms] | [ms] | [ms] | [ms] | [ms] | [ms] | [ms] | [ms] | [ms] | [ms] | [ms] | [ms] | [ms] | [ms] | [ms] | [ms] | [ms] | [ms] | [ms] | [ms] | [Hz] | [MPa]

## Anisotropic Consolidation - 1
Anisotropic Consolidation - 1
Square root time | Volumetric strain | External axial strain | Effective axial stress | s' | t | p' | q
[minutes] 0.5 | [%] | [%] | [kPa] | [kPa] | [kPa] | [kPa] | [kPa]
84.4376 | 3.9082 | 1.648 | 195 | 195 | 0 | 195 | 0
84.4385 | 3.9082 | 1.6468 | 194.2173 | 194.2173 | 0 | 194.2173 | 0
84.4415 | 3.9084 | 1.6468 | 193.5494 | 193.7006 | -0.1512 | 193.751 | -0.3024
84.4465 | 3.9084 | 1.648 | 194.2173 | 194.2173 | 0 | 194.2173 | 0
84.4534 | 3.9082 | 1.6468 | 193.9758 | 194.127 | -0.1512 | 194.1774 | -0.3024
84.4622 | 3.9082 | 1.648 | 193.8518 | 193.8518 | 0 | 193.8518 | 0
84.4732 | 3.908 | 1.6468 | 193.9736 | 193.9736 | 0 | 193.9736 | 0
84.486 | 3.9078 | 1.648 | 194.2782 | 194.2782 | 0 | 194.2782 | 0
84.5007 | 3.9075 | 1.648 | 194.3413 | 194.4925 | -0.1512 | 194.5429 | -0.30239
84.5176 | 3.9071 | 1.6468 | 194.0976 | 194.2488 | -0.1512 | 194.2992 | -0.3024
84.5362 | 3.9073 | 1.648 | 193.7931 | 193.9443 | -0.1512 | 193.9947 | -0.30239
84.557 | 3.9071 | 1.648 | 194.524 | 194.6752 | -0.1512 | 194.7256 | -0.30239
84.5795 | 3.9068 | 1.648 | 194.3077 | 194.5975 | -0.28979 | 194.6941 | -0.57958
84.6042 | 3.9069 | 1.648 | 193.9423 | 194.2321 | -0.28979 | 194.3287 | -0.57958
84.6308 | 3.9064 | 1.648 | 193.8813 | 194.1711 | -0.28979 | 194.2677 | -0.57958
84.6595 | 3.9057 | 1.648 | 193.4823 | 193.9107 | -0.42838 | 194.0535 | -0.85676
84.6899 | 3.9055 | 1.648 | 194.125 | 194.4148 | -0.28979 | 194.5114 | -0.57957
84.7224 | 3.9057 | 1.648 | 194.0032 | 194.293 | -0.28979 | 194.3896 | -0.57958
84.7568 | 3.9055 | 1.648 | 193.4846 | 194.0641 | -0.57957 | 194.2573 | -1.1591
84.7933 | 3.9053 | 1.648 | 193.5432 | 193.9716 | -0.42838 | 194.1144 | -0.85676
84.8315 | 3.9052 | 1.648 | 193.6651 | 194.0935 | -0.42838 | 194.2363 | -0.85676
84.8719 | 3.9048 | 1.648 | 193.0582 | 193.6377 | -0.57957 | 193.8309 | -1.1591
84.914 | 3.905 | 1.648 | 193.3018 | 193.8813 | -0.57957 | 194.0745 | -1.1591
84.958 | 3.9048 | 1.648 | 193.0246 | 193.7427 | -0.71816 | 193.9821 | -1.4363
85.0042 | 3.9039 | 1.648 | 193.0856 | 193.8037 | -0.71816 | 194.0431 | -1.4363
85.0521 | 3.9039 | 1.648 | 192.7474 | 193.6042 | -0.85675 | 193.8897 | -1.7135
85.1023 | 3.9039 | 1.648 | 192.506 | 193.514 | -1.0079 | 193.8499 | -2.0159
85.1541 | 3.9037 | 1.648 | 193.0186 | 194.0266 | -1.0079 | 194.3625 | -2.0159
85.2078 | 3.9037 | 1.648 | 193.5669 | 194.5749 | -1.0079 | 194.9108 | -2.0159
85.2636 | 3.9034 | 1.648 | 193.107 | 194.2535 | -1.1465 | 194.6357 | -2.293
85.3212 | 3.9032 | 1.648 | 192.8298 | 194.1149 | -1.2851 | 194.5433 | -2.5702
85.3809 | 3.9032 | 1.648 | 192.4308 | 193.8545 | -1.4237 | 194.3291 | -2.8474
85.4422 | 3.9025 | 1.648 | 192.2481 | 193.6718 | -1.4237 | 194.1464 | -2.8474
85.5056 | 3.9025 | 1.648 | 192.034 | 193.7474 | -1.7135 | 194.3186 | -3.4269
85.571 | 3.9027 | 1.648 | 192.7354 | 194.1591 | -1.4237 | 194.6337 | -2.8474
85.638 | 3.9021 | 1.648 | 191.9122 | 193.6256 | -1.7135 | 194.1968 | -3.4269
85.7071 | 3.9019 | 1.648 | 191.8178 | 193.6698 | -1.8521 | 194.2872 | -3.7041
85.778 | 3.9018 | 1.648 | 191.5763 | 193.5796 | -2.0032 | 194.2473 | -4.0065
85.8509 | 3.9014 | 1.648 | 191.8199 | 193.8232 | -2.0032 | 194.4909 | -4.0065
85.9257 | 3.9016 | 1.648 | 191.8474 | 193.9892 | -2.1418 | 194.7031 | -4.2836
86.0021 | 3.9018 | 1.648 | 191.022 | 193.3024 | -2.2804 | 194.0625 | -4.5608
86.0806 | 3.9016 | 1.648 | 191.1438 | 193.4242 | -2.2804 | 194.1843 | -4.5608
86.1609 | 3.9019 | 1.648 | 192.085 | 194.5166 | -2.4316 | 195.3271 | -4.8632
86.2432 | 3.9014 | 1.648 | 190.7469 | 193.3171 | -2.5702 | 194.1738 | -5.1404
86.3272 | 3.9016 | 1.648 | 190.2262 | 192.9349 | -2.7088 | 193.8379 | -5.4175
86.4131 | 3.9027 | 1.648 | 190.9846 | 193.8446 | -2.86 | 194.7979 | -5.72
86.5007 | 3.903 | 1.648 | 191.2892 | 194.1492 | -2.86 | 195.1025 | -5.72
86.5903 | 3.9032 | 1.648 | 191.012 | 194.0106 | -2.9986 | 195.0101 | -5.9972
86.6816 | 3.903 | 1.648 | 189.7624 | 193.0507 | -3.2884 | 194.1469 | -6.5767
86.775 | 3.903 | 1.6468 | 189.7897 | 193.2167 | -3.427 | 194.359 | -6.854
86.8699 | 3.9035 | 1.6468 | 189.9724 | 193.3994 | -3.427 | 194.5417 | -6.854
86.9669 | 3.9035 | 1.6468 | 189.5734 | 193.139 | -3.5656 | 194.3275 | -7.1312
87.0653 | 3.9041 | 1.6468 | 189.7836 | 193.5005 | -3.7168 | 194.7394 | -7.4337
87.1658 | 3.905 | 1.6468 | 188.4119 | 192.4059 | -3.9941 | 193.7373 | -7.9881
87.2682 | 3.91 | 1.648 | 189.3507 | 193.3449 | -3.9942 | 194.6763 | -7.9884
87.3721 | 3.9112 | 1.6468 | 188.5608 | 192.7063 | -4.1455 | 194.0881 | -8.291
87.4779 | 3.9114 | 1.6456 | 187.7038 | 192.2778 | -4.574 | 193.8025 | -9.148
87.5854 | 3.9096 | 1.6456 | 188.0146 | 192.2987 | -4.2841 | 193.7267 | -8.5682
87.6947 | 3.9141 | 1.6468 | 187.4265 | 192.1391 | -4.7127 | 193.71 | -9.4253
87.8058 | 3.9167 | 1.6468 | 188.548 | 193.2608 | -4.7128 | 194.8317 | -9.4256
87.9187 | 3.9171 | 1.6456 | 188.6383 | 193.641 | -5.0027 | 195.3086 | -10.0054
88.0335 | 3.916 | 1.6443 | 187.4828 | 192.6242 | -5.1413 | 194.3379 | -10.2827
88.1499 | 3.9151 | 1.6443 | 187.9011 | 193.181 | -5.2799 | 194.941 | -10.5598
88.2679 | 3.9143 | 1.643 | 186.1387 | 191.7085 | -5.5697 | 193.565 | -11.1395
88.3877 | 3.9203 | 1.6456 | 186.5565 | 192.265 | -5.7086 | 194.1679 | -11.4171
88.5092 | 3.9217 | 1.6443 | 186.9825 | 192.6913 | -5.7087 | 194.5942 | -11.4175
88.6324 | 3.9214 | 1.643 | 186.22 | 192.2187 | -5.9986 | 194.2182 | -11.9973
88.7575 | 3.9264 | 1.6443 | 186.5432 | 192.8194 | -6.2761 | 194.9114 | -12.5523
88.8841 | 3.9264 | 1.643 | 186.3603 | 192.6365 | -6.2762 | 194.7286 | -12.5524
89.0125 | 3.9266 | 1.6418 | 184.5977 | 191.1638 | -6.5662 | 193.3526 | -13.1323
89.1424 | 3.9308 | 1.643 | 185.5027 | 192.2077 | -6.705 | 194.4427 | -13.41
89.2743 | 3.9294 | 1.6418 | 185.2884 | 192.2833 | -6.9949 | 194.6149 | -13.9898
89.4076 | 3.9333 | 1.6418 | 184.7669 | 191.9007 | -7.1338 | 194.2786 | -14.2676
89.5427 | 3.9341 | 1.6405 | 184.3696 | 191.7934 | -7.4239 | 194.2681 | -14.8477
89.6793 | 3.9337 | 1.6393 | 183.8485 | 191.411 | -7.5626 | 193.9319 | -15.1251
89.8178 | 3.9373 | 1.6405 | 184.512 | 192.3646 | -7.8527 | 194.9822 | -15.7053
89.9577 | 3.9344 | 1.638 | 182.6277 | 190.7702 | -8.1425 | 193.4844 | -16.285
90.0993 | 3.9398 | 1.6393 | 183.5661 | 191.7089 | -8.1429 | 194.4232 | -16.2857
90.2425 | 3.9396 | 1.638 | 183.3768 | 191.797 | -8.4203 | 194.6038 | -16.8405
90.3874 | 3.9417 | 1.638 | 182.4919 | 191.2023 | -8.7104 | 194.1058 | -17.4208
90.534 | 3.9426 | 1.6367 | 182.1533 | 191.0026 | -8.8492 | 193.9523 | -17.6985
90.682 | 3.9421 | 1.6355 | 181.7288 | 190.7294 | -9.0006 | 193.7296 | -18.0012
90.8315 | 3.9453 | 1.6355 | 182.1736 | 191.4518 | -9.2782 | 194.5445 | -18.5564
90.9828 | 3.9432 | 1.6343 | 180.7157 | 190.2837 | -9.5681 | 193.4731 | -19.1361
91.1356 | 3.9473 | 1.6343 | 181.5004 | 191.3589 | -9.8584 | 194.645 | -19.7169
91.2901 | 3.944 | 1.6317 | 179.9459 | 190.0816 | -10.1357 | 193.4602 | -20.2714
91.4462 | 3.949 | 1.6343 | 180.3382 | 190.6254 | -10.2873 | 194.0545 | -20.5745
91.6036 | 3.9471 | 1.6317 | 180.3926 | 190.9572 | -10.5647 | 194.4788 | -21.1293
91.7627 | 3.9515 | 1.633 | 180.4801 | 191.1964 | -10.7163 | 194.7685 | -21.4326
91.9232 | 3.9498 | 1.6305 | 179.7171 | 190.7109 | -10.9937 | 194.3754 | -21.9875
92.0855 | 3.9537 | 1.6305 | 179.4661 | 190.7503 | -11.2842 | 194.5117 | -22.5684
92.2489 | 3.9521 | 1.6292 | 178.8235 | 190.2463 | -11.4228 | 194.0539 | -22.8456
92.4141 | 3.9492 | 1.628 | 178.7921 | 190.5047 | -11.7126 | 194.4089 | -23.4252
92.5808 | 3.9467 | 1.6267 | 178.725 | 190.7148 | -11.9898 | 194.7114 | -23.9796
92.7491 | 3.9448 | 1.6254 | 177.9625 | 190.2422 | -12.2797 | 194.3354 | -24.5594
92.9188 | 3.9437 | 1.6254 | 177.5026 | 189.9209 | -12.4182 | 194.0603 | -24.8365
93.0898 | 3.9435 | 1.6254 | 176.2819 | 189.28 | -12.9982 | 193.6128 | -25.9963
93.2624 | 3.9435 | 1.6242 | 177.0042 | 190.1412 | -13.137 | 194.5202 | -26.274
93.4364 | 3.9439 | 1.6242 | 176.483 | 189.7588 | -13.2757 | 194.184 | -26.5515
93.6121 | 3.9446 | 1.623 | 175.9972 | 189.4245 | -13.4273 | 193.9003 | -26.8546
93.7889 | 3.9455 | 1.623 | 176.1188 | 189.5462 | -13.4274 | 194.022 | -26.8548
93.9675 | 3.9474 | 1.623 | 176.5109 | 190.0773 | -13.5664 | 194.5994 | -27.1328
94.1474 | 3.9478 | 1.623 | 175.9963 | 189.4241 | -13.4277 | 193.9 | -26.8555
94.3287 | 3.9498 | 1.6216 | 176.4827 | 189.9109 | -13.4282 | 194.387 | -26.8564
94.5113 | 3.9499 | 1.6216 | 175.9954 | 189.4236 | -13.4282 | 193.8997 | -26.8564
94.6955 | 3.951 | 1.6216 | 176.6652 | 190.0935 | -13.4284 | 194.5697 | -26.8567

## BE - SVH - Post-Cons - Aniso 1
SVH Bender Element Determinations - Post-Anisotropic Consolidation - 1
Time | Input wave period - source signal | Input wave period - received signal | Input wave period - source signal | Input wave period - received signal | Input wave period - source signal | Input wave period - received signal | Input wave period - source signal | Input wave period - received signal | Input wave period - source signal | Input wave period - received signal | Input wave period - source signal | Input wave period - received signal | Input wave period - source signal | Input wave period - received signal | Input wave period - source signal | Input wave period - received signal | Input wave period - source signal | Input wave period - received signal | Input wave period - source signal | Input wave period - received signal | Frequency | Gmax
[ms] | [ms] | [ms] | [ms] | [ms] | [ms] | [ms] | [ms] | [ms] | [ms] | [ms] | [ms] | [ms] | [ms] | [ms] | [ms] | [ms] | [ms] | [ms] | [ms] | [ms] | [Hz] | [MPa]

## BE - PVH - Post-Cons - Aniso 1
PVH Bender Element Determinations - Post-Anisotropic Consolidation - 1
Time | Input wave period - source signal | Input wave period - received signal | Input wave period - source signal | Input wave period - received signal | Input wave period - source signal | Input wave period - received signal | Input wave period - source signal | Input wave period - received signal | Input wave period - source signal | Input wave period - received signal | Input wave period - source signal | Input wave period - received signal | Input wave period - source signal | Input wave period - received signal | Input wave period - source signal | Input wave period - received signal | Input wave period - source signal | Input wave period - received signal | Input wave period - source signal | Input wave period - received signal | Frequency | Mmax
[ms] | [ms] | [ms] | [ms] | [ms] | [ms] | [ms] | [ms] | [ms] | [ms] | [ms] | [ms] | [ms] | [ms] | [ms] | [ms] | [ms] | [ms] | [ms] | [ms] | [ms] | [Hz] | [MPa]

## Cyclic Preshear
Stress-Controlled Cyclic Loading Stage (Drained)
Cycle (N) | q | Volumetric strain | External axial strain | Effective radial stress | Effective axial stress | Excess Pore Water Pressure | Pore Water Pressure Ratio | s' | t | p' | s'/σ'ac | t/σ'ac | s'/s'con | t/s'con | Cycle (N) | E | Damping ratio
[-] | [kPa] | [%] | [%] | [kPa] | [kPa] | [kPa] | [-] | [kPa] | [kPa] | [kPa] | [-] | [-] | [-] | [-] | [-] | [MPa] | [%]

## BE - SVH - Post-Preshear
SVH Bender Element Determinations - Post-Preshear
Time | Input wave period - source signal | Input wave period - received signal | Input wave period - source signal | Input wave period - received signal | Input wave period - source signal | Input wave period - received signal | Input wave period - source signal | Input wave period - received signal | Input wave period - source signal | Input wave period - received signal | Input wave period - source signal | Input wave period - received signal | Input wave period - source signal | Input wave period - received signal | Input wave period - source signal | Input wave period - received signal | Input wave period - source signal | Input wave period - received signal | Input wave period - source signal | Input wave period - received signal | Frequency | Gmax
[ms] | [ms] | [ms] | [ms] | [ms] | [ms] | [ms] | [ms] | [ms] | [ms] | [ms] | [ms] | [ms] | [ms] | [ms] | [ms] | [ms] | [ms] | [ms] | [ms] | [ms] | [Hz] | [MPa]

## BE - PVH - Post-Preshear
PVH Bender Element Determinations - Post-Preshear
Time | Input wave period - source signal | Input wave period - received signal | Input wave period - source signal | Input wave period - received signal | Input wave period - source signal | Input wave period - received signal | Input wave period - source signal | Input wave period - received signal | Input wave period - source signal | Input wave period - received signal | Input wave period - source signal | Input wave period - received signal | Input wave period - source signal | Input wave period - received signal | Input wave period - source signal | Input wave period - received signal | Input wave period - source signal | Input wave period - received signal | Input wave period - source signal | Input wave period - received signal | Frequency | Mmax
[ms] | [ms] | [ms] | [ms] | [ms] | [ms] | [ms] | [ms] | [ms] | [ms] | [ms] | [ms] | [ms] | [ms] | [ms] | [ms] | [ms] | [ms] | [ms] | [ms] | [ms] | [Hz] | [MPa]

## Isotropic Consolidation - 2
Isotropic Consolidation - 2
Square root time | Volumetric strain | External axial strain | Effective axial stress
[minutes] 0.5 | [%] | [%] | [kPa]

## Anisotropic Consolidation - 2
Anisotropic Consolidation - 2
Square root time | Volumetric strain | External axial strain | Effective axial stress | s' | t | p' | q
[minutes] 0.5 | [%] | [%] | [kPa] | [kPa] | [kPa] | [kPa] | [kPa]

## Shearing
Shearing Stage
Axial strain | q | Excess Pore Water Pressure | p' | E | s' | t
[%] | [kPa] | [kPa] | [kPa] | [MPa] | [kPa] | [kPa]
0 | -26.8567 | 0 | 194.5697 |  | 190.0935 | -13.4284
0 | -27.9825 | -0.4263 | 193.6235 |  | 188.9598 | -13.9912
0 | -27.7051 | -0.2436 | 193.5333 |  | 188.9158 | -13.8526
0 | -27.7053 | -0.3654 | 194.655 |  | 190.0375 | -13.8526
0 | -27.7053 | -0.3045 | 194.5941 |  | 189.9766 | -13.8526
0 | -27.7053 | 0 | 194.2896 |  | 189.6721 | -13.8526
0 | -27.4027 | 0.061 | 194.3295 |  | 189.7624 | -13.7014
0 | -27.1254 | 0.2437 | 194.2392 |  | 189.7183 | -13.5627
0 | -27.1254 | 0.1828 | 194.3001 |  | 189.7792 | -13.5627
0 | -27.1254 | 0.061 | 194.4219 |  | 189.901 | -13.5627
0 | -26.8481 | 0.1828 | 194.3926 |  | 189.9179 | -13.424
0 | -26.8481 | 0.1828 | 194.3926 |  | 189.9179 | -13.424
0 | -26.8481 | 0.1219 | 194.4535 |  | 189.9788 | -13.424
0 | -26.5455 | 0.3046 | 194.3716 |  | 189.9474 | -13.2728
0 | -26.5455 | 0.3046 | 194.3716 |  | 189.9474 | -13.2728
0 | -25.9909 | 0.3046 | 194.5565 |  | 190.2247 | -12.9954
0 | -25.411 | 0.6092 | 194.4452 |  | 190.2101 | -12.7055
0 | -25.1336 | 0.6701 | 194.4768 |  | 190.2878 | -12.5668
0 | -24.8311 | 0.7919 | 194.4558 |  | 190.3173 | -12.4155
0.0013259 | -24.554 | 0.9137 | 194.4264 |  | 190.3341 | -12.277
0.0013259 | -24.554 | 1.0965 | 194.2436 |  | 190.1513 | -12.277
0.0013259 | -24.2766 | 1.0356 | 194.3969 |  | 190.3508 | -12.1383
0.0013259 | -23.9741 | 1.3401 | 194.1933 |  | 190.1976 | -11.987
0.0013259 | -23.6968 | 1.5838 | 194.042 |  | 190.0926 | -11.8484
0.0013259 | -23.4194 | 1.5838 | 194.1345 |  | 190.2312 | -11.7097
0.0013259 | -23.1169 | 1.5838 | 194.2353 |  | 190.3825 | -11.5584
0.0013259 | -22.8396 | 1.7056 | 194.206 |  | 190.3994 | -11.4198
0.0025781 | -22.2599 | 1.8884 | 194.2164 |  | 190.5064 | -11.1299
0.0025781 | -22.2599 | 2.0102 | 194.0946 |  | 190.3846 | -11.1299
0.0025781 | -21.9826 | 2.3148 | 193.8824 |  | 190.2187 | -10.9913
0.0025781 | -21.4279 | 2.4366 | 193.9455 |  | 190.3742 | -10.714
0.0025781 | -21.4279 | 2.5585 | 193.8236 |  | 190.2523 | -10.714
0.0025781 | -21.1254 | 2.8021 | 193.6808 |  | 190.1599 | -10.5627
0.0025781 | -20.8481 | 2.7412 | 193.8342 |  | 190.3595 | -10.424
0.0025781 | -20.5707 | 2.9239 | 193.7439 |  | 190.3155 | -10.2854
0.0025781 | -20.2682 | 3.2284 | 193.5403 |  | 190.1622 | -10.1341
0.0038304 | -19.7138 | 3.2894 | 193.6641 |  | 190.3784 | -9.8569
0.0038304 | -19.4113 | 3.3503 | 193.704 |  | 190.4688 | -9.7056
0.0038304 | -19.1339 | 3.5939 | 193.5529 |  | 190.3639 | -9.567
0.0038304 | -18.8566 | 3.8985 | 193.3407 |  | 190.1979 | -9.4283
0.0038304 | -18.5541 | 3.7767 | 193.5633 |  | 190.471 | -9.277
0.0051562 | -18.277 | 4.0203 | 193.4121 |  | 190.3659 | -9.1385
0.0051562 | -17.9997 | 3.9594 | 193.5654 |  | 190.5655 | -8.9999
0.0051562 | -17.6972 | 4.3859 | 193.2398 |  | 190.2903 | -8.8486
0.0051562 | -17.4199 | 4.5077 | 193.2104 |  | 190.3071 | -8.7099
0.0051562 | -17.1425 | 4.5686 | 193.242 |  | 190.3849 | -8.5713
0.0051562 | -16.84 | 4.8732 | 193.0382 |  | 190.2315 | -8.42
0.0051562 | -16.5627 | 4.9341 | 193.0697 |  | 190.3093 | -8.2813
0.0051562 | -16.2854 | 4.995 | 193.1013 |  | 190.3871 | -8.1427
0.0051562 | -15.9828 | 5.1777 | 193.0194 |  | 190.3556 | -7.9914
0.0064085 | -15.7058 | 5.2386 | 193.0509 |  | 190.4332 | -7.8529
0.0064085 | -15.4285 | 5.6041 | 192.7778 |  | 190.2064 | -7.7143
0.0064085 | -15.126 | 5.665 | 192.8177 |  | 190.2968 | -7.563
0.0064085 | -14.8487 | 5.7259 | 192.8493 |  | 190.3745 | -7.4243
0.0064085 | -14.2688 | 5.665 | 193.1035 |  | 190.7253 | -7.1344
0.0064085 | -13.9915 | 5.9696 | 192.8913 |  | 190.5594 | -6.9958
0.0076607 | -13.7145 | 5.9696 | 192.9836 |  | 190.6979 | -6.8573
0.0076607 | -13.7145 | 6.2742 | 192.679 |  | 190.3933 | -6.8573
0.0076607 | -13.412 | 6.5787 | 192.4754 |  | 190.24 | -6.706
0.0076607 | -12.8574 | 6.7005 | 192.5385 |  | 190.3956 | -6.4287
0.0076607 | -12.8574 | 6.7005 | 192.5385 |  | 190.3956 | -6.4287
0.0076607 | -12.5548 | 6.9443 | 192.3955 |  | 190.303 | -6.2774
0.0076607 | -12.2775 | 7.0661 | 192.3661 |  | 190.3199 | -6.1388
0.0076607 | -12.0002 | 7.0052 | 192.5195 |  | 190.5194 | -6.0001
0.0089866 | -11.7233 | 7.3097 | 192.3073 |  | 190.3534 | -5.8616
0.0089866 | -11.4207 | 7.3097 | 192.4081 |  | 190.5047 | -5.7104
0.0089866 | -11.1434 | 7.4316 | 192.3787 |  | 190.5214 | -5.5717
0.0089866 | -10.8661 | 7.6143 | 192.2884 |  | 190.4774 | -5.4331
0.0089866 | -10.5636 | 7.9189 | 192.0846 |  | 190.324 | -5.2818
0.0089866 | -10.5636 | 8.1016 | 191.9019 |  | 190.1413 | -5.2818
0.010239 | -10.2867 | 7.9798 | 192.1161 | 161.8358 | 190.4016 | -5.1433
0.010239 | -10.0094 | 8.0407 | 192.1476 | 164.5441 | 190.4794 | -5.0047
0.010239 | -9.7068 | 8.1625 | 192.1266 | 167.4987 | 190.5088 | -4.8534
0.010239 | -9.1522 | 8.2234 | 192.2506 | 172.9155 | 190.7252 | -4.5761
0.010239 | -9.1522 | 8.528 | 191.946 | 172.9155 | 190.4206 | -4.5761
0.010239 | -8.5724 | 8.4671 | 192.2002 | 178.5784 | 190.7714 | -4.2862
0.010239 | -8.2951 | 8.6498 | 192.1099 | 181.2868 | 190.7274 | -4.1476
0.011491 | -7.993 | 8.8326 | 192.0278 | 164.1604 | 190.6956 | -3.9965
0.011491 | -7.993 | 9.0762 | 191.7842 | 164.1604 | 190.452 | -3.9965
0.011491 | -7.4384 | 9.1371 | 191.9082 | 168.9868 | 190.6684 | -3.7192
0.011491 | -7.4384 | 9.4418 | 191.6035 | 168.9868 | 190.3637 | -3.7192
0.011491 | -7.1359 | 9.4418 | 191.7043 | 171.6193 | 190.515 | -3.5679
0.011491 | -6.8586 | 9.7463 | 191.4922 | 174.0325 | 190.3492 | -3.4293
0.011491 | -6.5813 | 9.8072 | 191.5238 | 176.4457 | 190.4269 | -3.2906
0.011491 | -6.2788 | 9.8682 | 191.5636 | 179.0783 | 190.5172 | -3.1394
0.012817 | -6.0019 | 9.9291 | 191.595 | 162.7131 | 190.5947 | -3.0009
0.012817 | -5.7246 | 10.1727 | 191.4438 | 164.8766 | 190.4897 | -2.8623
0.012817 | -5.4221 | 10.1727 | 191.5447 | 167.2368 | 190.641 | -2.711
0.012817 | -5.1448 | 10.2945 | 191.5153 | 169.4003 | 190.6578 | -2.5724
0.012817 | -5.1448 | 10.4773 | 191.3325 | 169.4003 | 190.475 | -2.5724
0.012817 | -4.8675 | 10.5991 | 191.3031 | 171.5639 | 190.4919 | -2.4337
0.012817 | -4.565 | 10.66 | 191.3431 | 173.9241 | 190.5822 | -2.2825
0.012817 | -4.2877 | 10.66 | 191.4355 | 176.0876 | 190.7209 | -2.1438
0.014069 | -4.0108 | 10.8427 | 191.3451 | 162.3827 | 190.6766 | -2.0054
0.014069 | -3.7083 | 11.0254 | 191.2632 | 164.5328 | 190.6452 | -1.8542
0.014069 | -3.7083 | 11.1473 | 191.1413 | 164.5328 | 190.5233 | -1.8542
0.014069 | -3.431 | 11.3909 | 190.9902 | 166.5038 | 190.4183 | -1.7155
0.014069 | -2.8512 | 11.4518 | 191.1225 | 170.6248 | 190.6473 | -1.4256
0.014069 | -2.5739 | 11.4518 | 191.215 | 172.5957 | 190.786 | -1.287
0.015321 | -2.2971 | 11.4518 | 191.3072 | 160.2962 | 190.9244 | -1.1486
0.015321 | -2.0198 | 11.5737 | 191.2778 | 162.106 | 190.9411 | -1.0099
0.015321 | -2.0198 | 11.8174 | 191.0341 | 162.106 | 190.6974 | -1.0099
0.015321 | -1.7173 | 11.8783 | 191.074 | 164.0804 | 190.7878 | -0.85866
0.015321 | -1.44 | 12.0001 | 191.0446 | 165.8902 | 190.8046 | -0.72002
0.015321 | -1.1627 | 12.2438 | 190.8934 | 167.7 | 190.6996 | -0.58137
0.015321 | -0.86025 | 12.6092 | 190.6288 | 169.6744 | 190.4854 | -0.43012
0.015321 | -0.58296 | 12.5483 | 190.7821 | 171.4842 | 190.685 | -0.29148
0.016647 | -0.30618 | 12.7311 | 190.6916 | 159.4888 | 190.6405 | -0.15309
0.016647 | -0.30618 | 12.792 | 190.6307 | 159.4888 | 190.5796 | -0.15309
0.016647 | -0.0036859 | 12.8529 | 190.6706 | 161.3058 | 190.67 | -0.001843
0.016647 | 0.2736 | 12.8529 | 190.763 | 162.9715 | 190.8086 | 0.1368
0.016647 | 0.2736 | 13.0965 | 190.5194 | 162.9715 | 190.565 | 0.1368
0.016647 | 0.55089 | 13.2184 | 190.49 | 164.6372 | 190.5818 | 0.27544
0.0179 | 0.85288 | 13.2184 | 190.5906 | 154.8065 | 190.7328 | 0.42644
0.0179 | 1.1302 | 13.4011 | 190.5004 | 156.3556 | 190.6887 | 0.56508
0.0179 | 1.1302 | 13.6448 | 190.2567 | 156.3556 | 190.445 | 0.56508
0.0179 | 1.4074 | 13.5839 | 190.41 | 157.9047 | 190.6446 | 0.70372
0.0179 | 1.7099 | 13.9493 | 190.1454 | 159.5947 | 190.4304 | 0.85497
0.0179 | 1.9872 | 14.0102 | 190.1769 | 161.1438 | 190.5082 | 0.99361
0.019152 | 2.5665 | 14.0712 | 190.309 | 153.632 | 190.7368 | 1.2832
0.0179 | 2.567 | 14.1321 | 190.2483 | 164.3828 | 190.6761 | 1.2835
0.019152 | 2.8438 | 14.3149 | 190.1578 | 155.0798 | 190.6317 | 1.4219
0.019152 | 3.121 | 14.4976 | 190.0675 | 156.5276 | 190.5877 | 1.5605
0.019152 | 3.4235 | 14.4976 | 190.1683 | 158.107 | 190.7389 | 1.7118
0.019152 | 3.4235 | 14.6803 | 189.9856 | 158.107 | 190.5562 | 1.7118
0.019152 | 3.7008 | 14.7413 | 190.017 | 159.5548 | 190.6338 | 1.8504
0.019152 | 3.9781 | 14.924 | 189.9268 | 161.0026 | 190.5898 | 1.989
0.020478 | 3.9775 | 15.0458 | 189.8048 | 150.5752 | 190.4677 | 1.9888
0.020478 | 4.28 | 15.1677 | 189.7837 | 152.0523 | 190.497 | 2.14
0.020478 | 4.28 | 15.2895 | 189.6619 | 152.0523 | 190.3752 | 2.14
0.020478 | 4.8345 | 15.2895 | 189.8468 | 154.7604 | 190.6525 | 2.4173
0.020478 | 4.8345 | 15.2286 | 189.9077 | 154.7604 | 190.7134 | 2.4173
0.020478 | 5.137 | 15.4722 | 189.7649 | 156.2376 | 190.6211 | 2.5685
0.020478 | 5.4143 | 15.655 | 189.6745 | 157.5916 | 190.5769 | 2.7072
0.02173 | 5.4137 | 15.594 | 189.7353 | 148.5075 | 190.6376 | 2.7069
0.02173 | 5.691 | 15.7768 | 189.6449 | 149.7835 | 190.5935 | 2.8455
0.02173 | 5.691 | 15.7768 | 189.6449 | 149.7835 | 190.5935 | 2.8455
0.02173 | 5.9935 | 15.8377 | 189.6849 | 151.1755 | 190.6838 | 2.9968
0.02173 | 6.2708 | 16.2641 | 189.3509 | 152.4515 | 190.396 | 3.1354
0.02173 | 6.2708 | 16.5077 | 189.1073 | 152.4515 | 190.1524 | 3.1354
0.02173 | 6.548 | 16.4468 | 189.2606 | 153.7275 | 190.352 | 3.274
0.02173 | 6.8253 | 16.4468 | 189.353 | 155.0035 | 190.4906 | 3.4127
0.022982 | 6.8247 | 16.5687 | 189.231 | 146.5553 | 190.3684 | 3.4124
0.022982 | 7.1272 | 16.9342 | 188.9663 | 147.8714 | 190.1542 | 3.5636
0.022982 | 7.4045 | 16.8733 | 189.1196 | 149.0779 | 190.3537 | 3.7022
0.022982 | 7.6818 | 16.9342 | 189.1511 | 150.2843 | 190.4314 | 3.8409
0.022982 | 7.6818 | 17.1169 | 188.9684 | 150.2843 | 190.2487 | 3.8409
0.022982 | 8.2615 | 17.1169 | 189.1617 | 152.8069 | 190.5386 | 4.1308
0.022982 | 8.2615 | 17.056 | 189.2226 | 152.8069 | 190.5995 | 4.1308
0.024308 | 8.5381 | 17.2388 | 189.132 | 145.6101 | 190.555 | 4.2691
0.024308 | 8.8406 | 17.3606 | 189.111 | 146.8544 | 190.5844 | 4.4203
0.024308 | 8.8406 | 17.2997 | 189.1719 | 146.8544 | 190.6453 | 4.4203
0.024308 | 9.1179 | 17.5433 | 189.0207 | 147.995 | 190.5404 | 4.5589
0.024308 | 9.3951 | 17.3606 | 189.2959 | 149.1357 | 190.8617 | 4.6976
0.024308 | 9.3951 | 17.4824 | 189.1741 | 149.1357 | 190.7399 | 4.6976
0.024308 | 9.6976 | 17.9088 | 188.8485 | 150.38 | 190.4647 | 4.8488
0.024308 | 9.6976 | 17.9697 | 188.7876 | 150.38 | 190.4038 | 4.8488
0.02556 | 9.9743 | 18.0915 | 188.758 | 144.095 | 190.4204 | 4.9871
0.02556 | 10.2515 | 18.2134 | 188.7285 | 145.1798 | 190.4371 | 5.1258
0.02556 | 10.2515 | 18.3352 | 188.6067 | 145.1798 | 190.3153 | 5.1258
0.02556 | 10.554 | 18.3961 | 188.6466 | 146.3631 | 190.4056 | 5.277
0.02556 | 10.8313 | 18.457 | 188.6782 | 147.4479 | 190.4834 | 5.4156
0.02556 | 10.8313 | 18.7006 | 188.4346 | 147.4479 | 190.2398 | 5.4156
0.026812 | 11.1079 | 18.8834 | 188.344 | 141.5933 | 190.1953 | 5.5539
0.02556 | 11.411 | 18.9443 | 188.3841 | 149.7159 | 190.2859 | 5.7055
0.026812 | 11.4104 | 18.7615 | 188.5667 | 142.7214 | 190.4684 | 5.7052
0.026812 | 11.6876 | 18.8834 | 188.5372 | 143.7554 | 190.4851 | 5.8438
0.026812 | 11.9649 | 19.0661 | 188.4469 | 144.7895 | 190.4411 | 5.9824
0.026812 | 11.9649 | 19.0661 | 188.4469 | 144.7895 | 190.4411 | 5.9824
0.026812 | 12.2673 | 19.3099 | 188.304 | 145.9176 | 190.3485 | 6.1337
0.026812 | 12.5446 | 19.1879 | 188.5184 | 146.9516 | 190.6091 | 6.2723
0.026812 | 12.5446 | 19.4317 | 188.2746 | 146.9516 | 190.3653 | 6.2723
0.028138 | 12.8212 | 19.4926 | 188.3059 | 141.0101 | 190.4427 | 6.4106
0.028138 | 12.8212 | 19.6753 | 188.1232 | 141.0101 | 190.26 | 6.4106
0.028138 | 13.1236 | 19.5535 | 188.3458 | 142.085 | 190.5331 | 6.5618
0.028138 | 13.4009 | 19.7362 | 188.2555 | 143.0703 | 190.489 | 6.7004
0.028138 | 13.4009 | 19.7971 | 188.1946 | 143.0703 | 190.4281 | 6.7004
0.028138 | 13.9806 | 19.9189 | 188.266 | 145.1306 | 190.5961 | 6.9903
0.029391 | 13.9799 | 20.1626 | 188.0221 | 138.9448 | 190.3521 | 6.99
0.029391 | 14.2572 | 19.9798 | 188.2973 | 139.8881 | 190.6735 | 7.1286
0.029391 | 14.5344 | 20.1626 | 188.207 | 140.8315 | 190.6294 | 7.2672
0.029391 | 14.5344 | 20.2235 | 189.1461 | 140.8315 | 191.5685 | 7.2672
0.029391 | 14.8369 | 20.3453 | 188.1251 | 141.8606 | 190.5979 | 7.4184
0.030643 | 14.8362 | 20.7108 | 187.7593 | 136.0612 | 190.232 | 7.4181
0.029391 | 15.1141 | 20.5281 | 188.0347 | 142.8039 | 190.5537 | 7.5571
0.030643 | 15.3907 | 20.7108 | 187.9442 | 137.8707 | 190.5093 | 7.6954
0.029391 | 15.3914 | 20.8326 | 187.8226 | 143.7472 | 190.3878 | 7.6957
0.030643 | 15.6932 | 21.0154 | 187.7404 | 138.8577 | 190.3559 | 7.8466
0.030643 | 15.9704 | 21.0154 | 187.8328 | 139.7625 | 190.4945 | 7.9852
0.030643 | 16.2477 | 21.0763 | 187.8643 | 140.6673 | 190.5723 | 8.1238
0.030643 | 16.2477 | 21.3808 | 188.5598 | 140.6673 | 191.2678 | 8.1238
0.030643 | 16.5249 | 21.5027 | 187.5303 | 141.5721 | 190.2845 | 8.2625
0.031969 | 16.5242 | 21.3808 | 187.652 | 135.6981 | 190.406 | 8.2621
0.031969 | 16.8266 | 21.5636 | 187.57 | 136.6442 | 190.3744 | 8.4133
0.031969 | 17.1039 | 21.5636 | 187.6624 | 137.5114 | 190.5131 | 8.5519
0.031969 | 17.1039 | 21.7463 | 187.4797 | 137.5114 | 190.3304 | 8.5519
0.031969 | 17.3811 | 21.8682 | 187.4502 | 138.3787 | 190.3471 | 8.6906
0.033221 | 17.3804 | 21.99 | 187.3282 | 133.1605 | 190.2249 | 8.6902
0.031969 | 17.6836 | 21.99 | 187.4293 | 139.3247 | 190.3765 | 8.8418
0.033221 | 17.6828 | 22.2337 | 187.1853 | 134.0709 | 190.1325 | 8.8414
0.033221 | 17.9601 | 22.1728 | 187.3386 | 134.9054 | 190.332 | 8.98
0.033221 | 18.2373 | 22.4164 | 187.1874 | 135.74 | 190.227 | 9.1187
0.033221 | 18.2373 | 22.5383 | 187.0655 | 135.74 | 190.1051 | 9.1187
0.033221 | 18.5398 | 22.6601 | 187.0446 | 136.6504 | 190.1345 | 9.2699
0.033221 | 18.5398 | 22.721 | 187.9837 | 136.6504 | 191.0736 | 9.2699
0.034473 | 18.8163 | 22.7819 | 187.0149 | 132.4887 | 190.151 | 9.4081
0.034473 | 18.8163 | 22.7819 | 187.0149 | 132.4887 | 190.151 | 9.4081
0.034473 | 19.396 | 22.8428 | 187.1473 | 134.1702 | 190.3799 | 9.698
0.034473 | 19.6732 | 22.9646 | 187.1179 | 134.9744 | 190.3967 | 9.8366
0.034473 | 19.6732 | 22.7819 | 187.3006 | 134.9744 | 190.5794 | 9.8366
0.035799 | 19.9497 | 23.0865 | 187.0881 | 130.7476 | 190.4131 | 9.9748
0.035799 | 19.9497 | 23.391 | 186.7836 | 130.7476 | 190.1086 | 9.9748
0.035799 | 20.2521 | 23.1474 | 187.128 | 131.5924 | 190.5034 | 10.126
0.035799 | 20.2521 | 23.2083 | 187.0671 | 131.5924 | 190.4425 | 10.126
0.035799 | 20.5293 | 23.6347 | 186.7331 | 132.3668 | 190.1547 | 10.2647
0.035799 | 20.8066 | 23.6347 | 186.8256 | 133.1413 | 190.2933 | 10.4033
0.035799 | 20.8066 | 23.6347 | 187.8256 | 133.1413 | 191.2933 | 10.4033
0.037051 | 21.1082 | 23.8174 | 187.7434 | 129.4557 | 191.2615 | 10.5541
0.037051 | 21.3855 | 23.7565 | 186.8967 | 130.2039 | 190.461 | 10.6927
0.037051 | 21.3855 | 23.8783 | 186.7749 | 130.2039 | 190.3392 | 10.6927
0.037051 | 21.6627 | 24.1829 | 186.5627 | 130.9522 | 190.1732 | 10.8314
0.037051 | 21.6627 | 24.2438 | 186.5018 | 130.9522 | 190.1123 | 10.8314
0.037051 | 21.9651 | 24.1829 | 186.6636 | 131.7684 | 190.3244 | 10.9826
0.038304 | 21.9644 | 24.3048 | 186.5414 | 127.4586 | 190.2021 | 10.9822
0.038304 | 22.2416 | 24.4875 | 186.4511 | 128.1824 | 190.158 | 11.1208
0.038304 | 22.5188 | 24.6094 | 186.4216 | 128.9061 | 190.1748 | 11.2594
0.038304 | 22.5188 | 24.6703 | 186.3607 | 128.9061 | 190.1139 | 11.2594
0.038304 | 22.8213 | 24.853 | 186.2788 | 129.6957 | 190.0824 | 11.4106
0.038304 | 22.8213 | 25.0358 | 186.096 | 129.6957 | 189.8996 | 11.4106
0.038304 | 23.0985 | 24.853 | 186.3712 | 130.4195 | 190.221 | 11.5492
0.039629 | 23.0977 | 25.1576 | 186.0664 | 126.0539 | 189.916 | 11.5488
0.038304 | 23.3757 | 25.0967 | 186.2199 | 131.1432 | 190.1159 | 11.6879
0.039629 | 23.3749 | 25.2185 | 186.0979 | 126.7534 | 189.9937 | 11.6874
0.039629 | 23.6773 | 25.1576 | 186.2596 | 127.5166 | 190.2058 | 11.8387
0.039629 | 23.6773 | 25.5231 | 185.8941 | 127.5166 | 189.8403 | 11.8387
0.039629 | 23.9545 | 25.4012 | 186.1084 | 128.2161 | 190.1008 | 11.9773
0.039629 | 24.2318 | 25.5231 | 186.0789 | 128.9156 | 190.1175 | 12.1159
0.039629 | 24.2318 | 25.3403 | 186.2617 | 128.9156 | 190.3003 | 12.1159
0.040882 | 24.5334 | 25.6449 | 186.0576 | 125.7047 | 190.1465 | 12.2667
0.040882 | 24.5334 | 25.584 | 186.1185 | 125.7047 | 190.2074 | 12.2667
0.040882 | 25.0878 | 25.8276 | 186.0597 | 127.0609 | 190.241 | 12.5439
0.040882 | 25.0878 | 25.8885 | 185.9988 | 127.0609 | 190.1801 | 12.5439
0.040882 | 25.3902 | 26.0713 | 185.9169 | 127.8006 | 190.1486 | 12.6951
0.040882 | 25.3902 | 26.1322 | 185.856 | 127.8006 | 190.0877 | 12.6951
0.040882 | 25.6675 | 26.4367 | 185.6439 | 128.4787 | 189.9218 | 12.8337
0.042134 | 25.6666 | 26.1931 | 185.8872 | 124.6584 | 190.165 | 12.8333
0.042134 | 25.6666 | 26.3758 | 185.7045 | 124.6584 | 189.9823 | 12.8333
0.042134 | 25.9439 | 26.254 | 185.9187 | 125.3163 | 190.2427 | 12.9719
0.042134 | 26.2211 | 26.5585 | 185.7066 | 125.9743 | 190.0768 | 13.1105
0.042134 | 26.2211 | 26.6803 | 185.5848 | 125.9743 | 189.955 | 13.1105
0.042134 | 26.5235 | 26.8023 | 185.5636 | 126.692 | 189.9842 | 13.2617
0.042134 | 26.5235 | 26.8023 | 185.5636 | 126.692 | 189.9842 | 13.2617
0.04346 | 26.7998 | 26.985 | 185.473 | 123.4627 | 189.9397 | 13.3999
0.04346 | 27.0771 | 26.985 | 185.5654 | 124.1006 | 190.0783 | 13.5385
0.04346 | 27.0771 | 27.1069 | 185.4435 | 124.1006 | 189.9564 | 13.5385
0.04346 | 27.0771 | 27.3505 | 185.1999 | 124.1006 | 189.7128 | 13.5385
0.04346 | 27.3795 | 27.3505 | 185.3007 | 124.7964 | 189.864 | 13.6897
0.04346 | 27.3795 | 27.5941 | 185.0571 | 124.7964 | 189.6204 | 13.6897
0.044712 | 27.6558 | 27.4723 | 185.2711 | 121.9194 | 189.8804 | 13.8279
0.044712 | 27.9331 | 27.5941 | 185.2417 | 122.5394 | 189.8972 | 13.9665
0.044712 | 27.9331 | 27.8378 | 184.998 | 122.5394 | 189.6535 | 13.9665
0.044712 | 28.2355 | 27.7159 | 185.2207 | 123.2158 | 189.9266 | 14.1177
0.044712 | 28.2355 | 27.8378 | 185.0988 | 123.2158 | 189.8047 | 14.1177
0.044712 | 28.5127 | 27.8987 | 185.1303 | 123.8357 | 189.8824 | 14.2563
0.044712 | 28.5127 | 27.8987 | 185.1303 | 123.8357 | 189.8824 | 14.2563
0.045964 | 28.789 | 27.9596 | 185.1615 | 121.0633 | 189.9597 | 14.3945
0.045964 | 28.789 | 28.2641 | 184.857 | 121.0633 | 189.6552 | 14.3945
0.045964 | 29.0914 | 28.3251 | 184.8968 | 121.7212 | 189.7454 | 14.5457
0.045964 | 29.0914 | 28.4469 | 184.775 | 121.7212 | 189.6236 | 14.5457
0.045964 | 29.0914 | 28.6905 | 184.5314 | 121.7212 | 189.38 | 14.5457
0.045964 | 29.3686 | 28.6905 | 184.6238 | 122.3243 | 189.5186 | 14.6843
0.045964 | 29.6458 | 28.7515 | 184.6552 | 122.9274 | 189.5962 | 14.8229
0.04729 | 29.6449 | 28.8733 | 184.5331 | 119.4789 | 189.4739 | 14.8225
0.04729 | 29.9473 | 28.8124 | 184.6948 | 120.1183 | 189.686 | 14.9737
0.04729 | 29.9473 | 28.9951 | 184.5121 | 120.1183 | 189.5033 | 14.9737
0.04729 | 30.2245 | 28.9951 | 184.6045 | 120.7045 | 189.6419 | 15.1123
0.04729 | 30.2245 | 29.1778 | 184.4218 | 120.7045 | 189.4592 | 15.1123
0.048542 | 30.2237 | 29.2997 | 184.2996 | 117.5889 | 189.3369 | 15.1118
0.04729 | 30.2245 | 29.2388 | 184.3608 | 120.7045 | 189.3982 | 15.1123
0.048542 | 30.5009 | 29.2997 | 184.392 | 118.16 | 189.4755 | 15.2504
0.048542 | 30.5009 | 29.5434 | 184.1483 | 118.16 | 189.2318 | 15.2504
0.048542 | 30.8033 | 29.5434 | 184.2491 | 118.7829 | 189.383 | 15.4016
0.048542 | 30.8033 | 29.8479 | 183.9446 | 118.7829 | 189.0785 | 15.4016
0.048542 | 31.0805 | 29.787 | 184.0979 | 119.354 | 189.278 | 15.5402
0.048542 | 31.0805 | 29.7261 | 184.1588 | 119.354 | 189.3389 | 15.5402
0.048542 | 31.3577 | 29.9698 | 184.0075 | 119.925 | 189.2338 | 15.6788
0.049795 | 31.3568 | 29.9089 | 184.0681 | 116.9074 | 189.2942 | 15.6784
0.049795 | 31.3568 | 30.0307 | 183.9463 | 116.9074 | 189.1724 | 15.6784
0.049795 | 31.6592 | 30.0916 | 183.9862 | 117.5147 | 189.2627 | 15.8296
0.049795 | 31.9364 | 30.3353 | 183.8349 | 118.0714 | 189.1576 | 15.9682
0.049795 | 31.9364 | 30.3353 | 183.8349 | 118.0714 | 189.1576 | 15.9682
0.049795 | 31.9364 | 30.2743 | 183.8959 | 118.0714 | 189.2186 | 15.9682
0.049795 | 32.2136 | 30.4571 | 183.8055 | 118.628 | 189.1744 | 16.1068
0.05112 | 32.2126 | 30.3962 | 183.8661 | 115.5494 | 189.2348 | 16.1063
0.049795 | 32.2136 | 30.6398 | 183.6228 | 118.628 | 188.9917 | 16.1068
0.05112 | 32.2126 | 30.7616 | 183.5007 | 115.5494 | 188.8694 | 16.1063
0.05112 | 32.515 | 30.8835 | 183.4796 | 116.1409 | 188.8987 | 16.2575
0.05112 | 32.515 | 30.8226 | 183.5405 | 116.1409 | 188.9596 | 16.2575
0.05112 | 32.7922 | 30.8835 | 183.572 | 116.6831 | 189.0373 | 16.3961
0.05112 | 32.7922 | 30.9444 | 183.5111 | 116.6831 | 188.9764 | 16.3961
0.052373 | 33.0685 | 30.9444 | 183.6032 | 114.4208 | 189.1146 | 16.5342
0.052373 | 33.0685 | 31.1271 | 183.4205 | 114.4208 | 188.9319 | 16.5342
0.052373 | 33.0685 | 31.249 | 183.2986 | 114.4208 | 188.81 | 16.5342
0.052373 | 33.3709 | 31.3099 | 183.3385 | 114.9982 | 188.9003 | 16.6854
0.052373 | 33.6481 | 31.188 | 183.5528 | 115.5274 | 189.1608 | 16.824
0.052373 | 33.6481 | 31.188 | 183.5528 | 115.5274 | 189.1608 | 16.824
0.052373 | 33.6481 | 31.3708 | 183.37 | 115.5274 | 188.978 | 16.824
0.052373 | 33.9252 | 31.6144 | 183.2188 | 116.0567 | 188.873 | 16.9626
0.053625 | 33.9243 | 31.4926 | 183.3403 | 113.3448 | 188.9943 | 16.9622
0.053625 | 34.2267 | 31.6753 | 183.2583 | 113.9087 | 188.9628 | 17.1134
0.053625 | 34.2267 | 31.7363 | 183.1973 | 113.9087 | 188.9018 | 17.1134
0.053625 | 34.5039 | 31.9191 | 183.1069 | 114.4256 | 188.8576 | 17.252
0.053625 | 34.5039 | 31.98 | 183.046 | 114.4256 | 188.7967 | 17.252
0.053625 | 34.5039 | 32.0409 | 182.9851 | 114.4256 | 188.7358 | 17.252
0.053625 | 34.7811 | 32.1018 | 183.0166 | 114.9425 | 188.8135 | 17.3905
0.053625 | 34.7811 | 32.5282 | 182.5902 | 114.9425 | 188.3871 | 17.3905
0.053625 | 34.7811 | 32.3454 | 182.773 | 114.9425 | 188.5699 | 17.3905
0.054951 | 35.0573 | 32.2845 | 182.926 | 112.6717 | 188.7689 | 17.5286
0.054951 | 35.0573 | 32.5282 | 182.6823 | 112.6717 | 188.5252 | 17.5286
0.054951 | 35.0573 | 32.7109 | 182.4996 | 112.6717 | 188.3425 | 17.5286
0.054951 | 35.3597 | 32.7109 | 182.6004 | 113.222 | 188.4937 | 17.6798
0.054951 | 35.3597 | 32.8328 | 182.4785 | 113.222 | 188.3718 | 17.6798
0.054951 | 35.914 | 32.8937 | 182.6024 | 114.2308 | 188.5881 | 17.957
0.056203 | 35.9131 | 32.9546 | 182.5412 | 111.6841 | 188.5267 | 17.9565
0.056203 | 36.2155 | 32.7109 | 182.8857 | 112.2221 | 188.9216 | 18.1077
0.056203 | 36.2155 | 32.9546 | 182.642 | 112.2221 | 188.6779 | 18.1077
0.056203 | 36.4926 | 32.8328 | 182.8562 | 112.7152 | 188.9383 | 18.2463
0.056203 | 36.4926 | 33.0764 | 182.6126 | 112.7152 | 188.6947 | 18.2463
0.056203 | 36.4926 | 33.1373 | 182.5517 | 112.7152 | 188.6338 | 18.2463
0.056203 | 36.4926 | 33.1982 | 182.4908 | 112.7152 | 188.5729 | 18.2463
0.057455 | 36.7689 | 33.3201 | 182.4609 | 110.7394 | 188.5891 | 18.3844
0.057455 | 36.7689 | 33.1982 | 182.5828 | 110.7394 | 188.711 | 18.3844
0.057455 | 37.0712 | 33.4419 | 182.4399 | 111.2657 | 188.6185 | 18.5356
0.057455 | 37.0712 | 33.5637 | 182.3181 | 111.2657 | 188.4967 | 18.5356
0.057455 | 37.3484 | 33.5637 | 182.4105 | 111.7481 | 188.6352 | 18.6742
0.057455 | 37.3484 | 33.7464 | 182.2278 | 111.7481 | 188.4525 | 18.6742
0.058781 | 37.6246 | 33.9901 | 182.0762 | 109.6972 | 188.3469 | 18.8123
0.058781 | 37.6246 | 33.8683 | 182.198 | 109.6972 | 188.4687 | 18.8123
0.058781 | 37.6246 | 33.8683 | 182.198 | 109.6972 | 188.4687 | 18.8123
0.058781 | 37.9269 | 33.9901 | 182.177 | 110.2116 | 188.4981 | 18.9635
0.058781 | 37.9269 | 34.051 | 182.1161 | 110.2116 | 188.4372 | 18.9635
0.058781 | 37.9269 | 34.1119 | 182.0552 | 110.2116 | 188.3763 | 18.9635
0.060033 | 38.2031 | 34.2338 | 182.0253 | 108.3728 | 188.3925 | 19.1016
0.060033 | 38.4803 | 34.1728 | 182.1787 | 108.8345 | 188.5921 | 19.2401
0.060033 | 38.4803 | 34.3556 | 181.9959 | 108.8345 | 188.4093 | 19.2401
0.060033 | 38.7827 | 34.2947 | 182.1576 | 109.3382 | 188.6214 | 19.3913
0.060033 | 38.7827 | 34.4775 | 181.9748 | 109.3382 | 188.4386 | 19.3913
0.060033 | 38.7827 | 34.5993 | 181.853 | 109.3382 | 188.3168 | 19.3913
0.060033 | 39.0598 | 34.6602 | 181.8845 | 109.7999 | 188.3945 | 19.5299
0.060033 | 39.0598 | 34.9039 | 181.6408 | 109.7999 | 188.1508 | 19.5299
0.061286 | 39.336 | 34.7211 | 181.9156 | 108.007 | 188.4716 | 19.668
0.061286 | 39.336 | 34.9039 | 181.7328 | 108.007 | 188.2888 | 19.668
0.061286 | 39.336 | 35.0866 | 181.5501 | 108.007 | 188.1061 | 19.668
0.061286 | 39.6384 | 35.0257 | 181.7118 | 108.5004 | 188.3182 | 19.8192
0.061286 | 39.6384 | 35.2084 | 181.5291 | 108.5004 | 188.1355 | 19.8192
0.061286 | 39.6384 | 35.2693 | 181.4682 | 108.5004 | 188.0746 | 19.8192
0.061286 | 39.9155 | 35.3302 | 181.4997 | 108.9526 | 188.1523 | 19.9578
0.062612 | 39.9145 | 35.452 | 181.3776 | 106.6437 | 188.03 | 19.9572
0.062612 | 40.1916 | 35.3302 | 181.5918 | 107.0864 | 188.2904 | 20.0958
0.062612 | 40.1916 | 35.6957 | 181.2263 | 107.0864 | 187.9249 | 20.0958
0.062612 | 40.1916 | 35.6348 | 181.2872 | 107.0864 | 187.9858 | 20.0958
0.062612 | 40.494 | 35.7566 | 181.2661 | 107.5693 | 188.0151 | 20.247
0.062612 | 40.494 | 35.9393 | 181.0834 | 107.5693 | 187.8324 | 20.247
0.063864 | 40.7702 | 35.8784 | 181.2364 | 105.8925 | 188.0314 | 20.3851
0.062612 | 40.7712 | 35.8784 | 181.2367 | 108.0119 | 188.0319 | 20.3856
0.063864 | 40.7702 | 36.183 | 180.9318 | 105.8925 | 187.7268 | 20.3851
0.063864 | 41.0473 | 36.183 | 181.0242 | 106.3265 | 187.8654 | 20.5237
0.063864 | 41.0473 | 36.1221 | 181.0851 | 106.3265 | 187.9263 | 20.5237
0.063864 | 41.0473 | 36.2439 | 180.9633 | 106.3265 | 187.8045 | 20.5237
0.063864 | 41.0473 | 36.1221 | 181.0851 | 106.3265 | 187.9263 | 20.5237
0.065116 | 41.6258 | 36.3657 | 181.0343 | 105.1701 | 187.9719 | 20.8129
0.065116 | 41.6258 | 36.4875 | 180.9125 | 105.1701 | 187.8501 | 20.8129
0.065116 | 41.903 | 36.3048 | 181.1876 | 105.5958 | 188.1714 | 20.9515
0.065116 | 41.903 | 36.5485 | 180.9439 | 105.5958 | 187.9277 | 20.9515
0.065116 | 42.2053 | 36.6094 | 180.9838 | 106.0601 | 188.018 | 21.1027
0.065116 | 42.2053 | 36.6703 | 180.9229 | 106.0601 | 187.9571 | 21.1027
0.065116 | 42.2053 | 36.7922 | 180.801 | 106.0601 | 187.8352 | 21.1027
0.065116 | 42.4825 | 36.6703 | 181.0153 | 106.4857 | 188.0957 | 21.2412
0.066442 | 42.4814 | 36.9749 | 180.7103 | 104.3591 | 187.7905 | 21.2407
0.066442 | 42.7585 | 37.0967 | 180.6809 | 104.7762 | 187.8073 | 21.3793
0.066442 | 42.7585 | 36.7922 | 180.9854 | 104.7762 | 188.1118 | 21.3793
0.066442 | 42.7585 | 37.1576 | 180.62 | 104.7762 | 187.7464 | 21.3793
0.066442 | 43.0609 | 37.1576 | 180.7208 | 105.2313 | 187.8976 | 21.5304
0.067694 | 43.0598 | 37.2186 | 180.6594 | 103.2832 | 187.8361 | 21.5299
0.067694 | 43.337 | 37.1576 | 180.8128 | 103.6926 | 188.0356 | 21.6685
0.067694 | 43.337 | 37.3404 | 180.63 | 103.6926 | 187.8528 | 21.6685
0.067694 | 43.337 | 37.5231 | 180.4473 | 103.6926 | 187.6701 | 21.6685
0.067694 | 43.6141 | 37.4013 | 180.6615 | 104.102 | 187.9305 | 21.8071
0.067694 | 43.6141 | 37.584 | 180.4788 | 104.102 | 187.7478 | 21.8071
0.067694 | 43.6141 | 37.7059 | 180.3569 | 104.102 | 187.6259 | 21.8071
0.068946 | 43.9154 | 37.7059 | 180.4573 | 102.6482 | 187.7766 | 21.9577
0.068946 | 43.9154 | 37.8277 | 180.3355 | 102.6482 | 187.6548 | 21.9577
0.068946 | 43.9154 | 37.7059 | 180.4573 | 102.6482 | 187.7766 | 21.9577
0.068946 | 43.9154 | 37.8886 | 180.2746 | 102.6482 | 187.5939 | 21.9577
0.068946 | 44.1926 | 37.7668 | 180.4888 | 103.0502 | 187.8542 | 22.0963
0.068946 | 44.1926 | 37.9495 | 180.3061 | 103.0502 | 187.6715 | 22.0963
0.068946 | 44.4697 | 38.0713 | 180.2767 | 103.4522 | 187.6883 | 22.2349
0.068946 | 44.4697 | 37.8886 | 180.4594 | 103.4522 | 187.871 | 22.2349
0.070272 | 44.4686 | 38.1932 | 180.1544 | 101.4987 | 187.5658 | 22.2343
0.070272 | 44.7457 | 38.2541 | 180.1859 | 101.893 | 187.6435 | 22.3729
0.070272 | 44.7457 | 38.4368 | 180.0032 | 101.893 | 187.4608 | 22.3729
0.070272 | 45.0481 | 38.2541 | 180.2867 | 102.3233 | 187.7947 | 22.524
0.070272 | 45.0481 | 38.5586 | 179.9822 | 102.3233 | 187.4902 | 22.524
0.071524 | 45.047 | 38.3759 | 180.1645 | 100.5304 | 187.6724 | 22.5235
0.071524 | 45.3242 | 38.5586 | 180.0742 | 100.9178 | 187.6282 | 22.6621
0.071524 | 45.3242 | 38.8632 | 179.7696 | 100.9178 | 187.3236 | 22.6621
0.071524 | 45.3242 | 38.9241 | 179.7087 | 100.9178 | 187.2627 | 22.6621
0.071524 | 45.3242 | 38.8023 | 179.8305 | 100.9178 | 187.3845 | 22.6621
0.071524 | 45.6013 | 38.9241 | 179.8011 | 101.3053 | 187.4013 | 22.8006
0.072777 | 45.6002 | 38.985 | 179.7398 | 99.5607 | 187.3399 | 22.8001
0.071524 | 45.9036 | 39.0459 | 179.78 | 101.728 | 187.4307 | 22.9518
0.072777 | 45.9026 | 39.0459 | 179.7797 | 99.9761 | 187.4301 | 22.9513
0.072777 | 45.9026 | 39.3506 | 179.475 | 99.9761 | 187.1254 | 22.9513
0.072777 | 46.1797 | 39.4115 | 179.5065 | 100.3569 | 187.2031 | 23.0898
0.072777 | 46.1797 | 39.4115 | 179.5065 | 100.3569 | 187.2031 | 23.0898
0.072777 | 46.1797 | 39.6551 | 179.2629 | 100.3569 | 186.9595 | 23.0898
0.074103 | 46.4557 | 39.6551 | 179.3549 | 98.9337 | 187.0975 | 23.2278
0.074103 | 46.4557 | 39.3506 | 179.6594 | 98.9337 | 187.402 | 23.2278
0.074103 | 47.0351 | 39.6551 | 179.548 | 99.7157 | 187.3872 | 23.5176
0.074103 | 47.0351 | 39.5942 | 179.6089 | 99.7157 | 187.4481 | 23.5176
0.074103 | 47.0351 | 39.7161 | 179.487 | 99.7157 | 187.3262 | 23.5176
0.074103 | 47.3123 | 39.7161 | 179.5794 | 100.0897 | 187.4648 | 23.6561
0.074103 | 47.3123 | 39.7161 | 179.5794 | 100.0897 | 187.4648 | 23.6561
0.075355 | 47.3112 | 39.9597 | 179.3354 | 98.425 | 187.2206 | 23.6556
0.075355 | 47.6135 | 39.8379 | 179.558 | 98.8262 | 187.4936 | 23.8067
0.075355 | 47.6135 | 40.1424 | 179.2535 | 98.8262 | 187.1891 | 23.8067
0.075355 | 47.6135 | 39.9597 | 179.4362 | 98.8262 | 187.3718 | 23.8067
0.075355 | 47.8906 | 40.0815 | 179.4068 | 99.1939 | 187.3885 | 23.9453
0.075355 | 47.8906 | 40.1424 | 179.3459 | 99.1939 | 187.3276 | 23.9453
0.075355 | 47.8906 | 40.5079 | 178.9804 | 99.1939 | 186.9621 | 23.9453
0.076607 | 47.8895 | 40.3252 | 179.1627 | 97.571 | 187.1443 | 23.9448
0.076607 | 48.1666 | 40.3861 | 179.1942 | 97.9328 | 187.222 | 24.0833
0.076607 | 48.1666 | 40.447 | 179.1333 | 97.9328 | 187.1611 | 24.0833
0.076607 | 48.469 | 40.6297 | 179.0514 | 98.3274 | 187.1295 | 24.2345
0.076607 | 48.1666 | 40.3861 | 179.1942 | 97.9328 | 187.222 | 24.0833
0.076607 | 48.469 | 40.5688 | 179.1123 | 98.3274 | 187.1904 | 24.2345
0.076607 | 48.469 | 40.6297 | 179.0514 | 98.3274 | 187.1295 | 24.2345
0.079185 | 48.7438 | 40.6907 | 179.082 | 95.4732 | 187.2059 | 24.3719
0.079185 | 48.7438 | 40.5688 | 179.2039 | 95.4732 | 187.3278 | 24.3719
0.079185 | 48.7438 | 40.8734 | 178.8993 | 95.4732 | 187.0232 | 24.3719
0.079185 | 48.7438 | 40.8125 | 178.9602 | 95.4732 | 187.0841 | 24.3719
0.079185 | 49.0209 | 40.8125 | 179.0525 | 95.8231 | 187.2227 | 24.5105
0.079185 | 49.0209 | 40.9952 | 178.8698 | 95.8231 | 187.04 | 24.5105
0.079185 | 49.3232 | 41.178 | 178.7878 | 96.2049 | 187.0084 | 24.6616
0.080437 | 49.3221 | 41.178 | 178.7874 | 94.7058 | 187.0078 | 24.6611
0.080437 | 49.3221 | 41.1171 | 178.8483 | 94.7058 | 187.0687 | 24.6611
0.080437 | 49.3221 | 41.178 | 178.7874 | 94.7058 | 187.0078 | 24.6611
0.080437 | 49.5992 | 41.2998 | 178.758 | 95.0503 | 187.0246 | 24.7996
0.080437 | 49.5992 | 41.0561 | 179.0017 | 95.0503 | 187.2683 | 24.7996
0.080437 | 49.5992 | 41.3607 | 178.6971 | 95.0503 | 186.9637 | 24.7996
0.080437 | 49.8763 | 41.6044 | 178.5458 | 95.3948 | 186.8585 | 24.9382
0.081763 | 49.8752 | 41.6044 | 178.5454 | 93.8464 | 186.8579 | 24.9376
0.081763 | 49.8752 | 41.7872 | 178.3626 | 93.8464 | 186.6751 | 24.9376
0.081763 | 50.1775 | 41.7872 | 178.4634 | 94.2162 | 186.8263 | 25.0887
0.081763 | 50.1775 | 41.9699 | 178.2807 | 94.2162 | 186.6436 | 25.0887
0.081763 | 50.1775 | 41.8481 | 178.4025 | 94.2162 | 186.7654 | 25.0887
0.081763 | 50.4546 | 41.7872 | 178.5557 | 94.5551 | 186.9648 | 25.2273
0.081763 | 50.4546 | 42.1526 | 178.1903 | 94.5551 | 186.5994 | 25.2273
0.081763 | 50.4546 | 42.0917 | 178.2512 | 94.5551 | 186.6603 | 25.2273
0.083015 | 50.7305 | 42.2136 | 178.2213 | 93.4612 | 186.6764 | 25.3653
0.083015 | 50.7305 | 42.2745 | 178.1604 | 93.4612 | 186.6155 | 25.3653
0.083015 | 50.7305 | 42.2745 | 178.1604 | 93.4612 | 186.6155 | 25.3653
0.083015 | 51.0328 | 42.0917 | 178.444 | 93.8254 | 186.9495 | 25.5164
0.083015 | 51.0328 | 42.2745 | 178.2612 | 93.8254 | 186.7667 | 25.5164
0.083015 | 51.0328 | 42.3963 | 178.1394 | 93.8254 | 186.6449 | 25.5164
0.083015 | 51.0328 | 42.4572 | 178.0785 | 93.8254 | 186.584 | 25.5164
0.084268 | 51.3088 | 42.3963 | 178.2314 | 92.7586 | 186.7828 | 25.6544
0.084268 | 51.3088 | 42.5181 | 178.1096 | 92.7586 | 186.661 | 25.6544
0.084268 | 51.3088 | 42.5181 | 178.1096 | 92.7586 | 186.661 | 25.6544
0.084268 | 51.5859 | 42.5181 | 178.2019 | 93.0874 | 186.7996 | 25.793
0.084268 | 51.5859 | 42.579 | 178.141 | 93.0874 | 186.7387 | 25.793
0.084268 | 51.5859 | 42.579 | 178.141 | 93.0874 | 186.7387 | 25.793
0.085594 | 51.887 | 42.7009 | 178.1195 | 91.9972 | 186.7673 | 25.9435
0.085594 | 51.887 | 42.8227 | 177.9977 | 91.9972 | 186.6455 | 25.9435
0.085594 | 52.1641 | 43.0054 | 177.9074 | 92.3209 | 186.6014 | 26.082
0.085594 | 52.1641 | 43.0054 | 177.9074 | 92.3209 | 186.6014 | 26.082
0.085594 | 52.1641 | 43.1882 | 177.7246 | 92.3209 | 186.4186 | 26.082
0.085594 | 52.1641 | 43.2491 | 177.6637 | 92.3209 | 186.3577 | 26.082
0.085594 | 52.1641 | 43.1882 | 177.7246 | 92.3209 | 186.4186 | 26.082
0.086846 | 52.7423 | 43.4318 | 177.6737 | 91.6556 | 186.4641 | 26.3712
0.086846 | 52.7423 | 43.3099 | 177.7956 | 91.6556 | 186.586 | 26.3712
0.086846 | 52.7423 | 43.3099 | 177.7956 | 91.6556 | 186.586 | 26.3712
0.086846 | 53.0194 | 43.6754 | 177.5225 | 91.9746 | 186.359 | 26.5097
0.086846 | 53.0194 | 43.6145 | 177.5834 | 91.9746 | 186.4199 | 26.5097
0.088098 | 53.0183 | 43.7972 | 177.4003 | 90.666 | 186.2367 | 26.5091
0.086846 | 53.2965 | 43.7972 | 177.493 | 92.2937 | 186.3758 | 26.6483
0.086846 | 53.2965 | 43.8581 | 177.4321 | 92.2937 | 186.3149 | 26.6483
0.088098 | 53.2953 | 43.8581 | 177.4318 | 90.9805 | 186.3143 | 26.6477
0.088098 | 53.5976 | 44.1627 | 177.2279 | 91.3236 | 186.1608 | 26.7988
0.088098 | 53.5976 | 44.1627 | 177.2279 | 91.3236 | 186.1608 | 26.7988
0.088098 | 53.5976 | 43.9191 | 177.4715 | 91.3236 | 186.4044 | 26.7988
0.088098 | 53.8747 | 44.1018 | 177.3812 | 91.6382 | 186.3603 | 26.9374
0.089424 | 53.8735 | 43.98 | 177.5026 | 90.2781 | 186.4815 | 26.9367
0.089424 | 53.8735 | 44.2236 | 177.259 | 90.2781 | 186.2379 | 26.9367
0.089424 | 54.1506 | 44.3456 | 177.2293 | 90.5879 | 186.2544 | 27.0753
0.089424 | 54.1506 | 44.1627 | 177.4122 | 90.5879 | 186.4373 | 27.0753
0.089424 | 54.1506 | 44.4064 | 177.1685 | 90.5879 | 186.1936 | 27.0753
0.089424 | 54.4276 | 44.2847 | 177.3826 | 90.8978 | 186.4539 | 27.2138
0.089424 | 54.4276 | 44.5892 | 177.0781 | 90.8978 | 186.1494 | 27.2138
0.090676 | 54.4265 | 44.6501 | 177.0168 | 89.6412 | 186.0879 | 27.2132
0.090676 | 54.7287 | 44.6501 | 177.1176 | 89.9745 | 186.239 | 27.3644
0.090676 | 54.7287 | 44.6501 | 177.1176 | 89.9745 | 186.239 | 27.3644
0.090676 | 54.7287 | 44.7719 | 176.9958 | 89.9745 | 186.1172 | 27.3644
0.092002 | 54.7275 | 44.9546 | 176.8126 | 88.6765 | 185.9339 | 27.3637
0.092002 | 55.0046 | 44.9546 | 176.905 | 88.9777 | 186.0724 | 27.5023
0.092002 | 55.0046 | 45.0156 | 176.844 | 88.9777 | 186.0114 | 27.5023
0.092002 | 55.0046 | 45.0156 | 176.844 | 88.9777 | 186.0114 | 27.5023
0.092002 | 55.2817 | 45.1983 | 176.7537 | 89.2788 | 185.9673 | 27.6408
0.092002 | 55.2817 | 45.1983 | 176.7537 | 89.2788 | 185.9673 | 27.6408
0.093254 | 55.2805 | 45.1983 | 176.7533 | 88.0787 | 185.9667 | 27.6402
0.093254 | 55.2805 | 45.5029 | 176.4487 | 88.0787 | 185.6621 | 27.6402
0.093254 | 55.5827 | 45.2592 | 176.7931 | 88.4029 | 186.0569 | 27.7914
0.093254 | 55.5827 | 45.3201 | 176.7322 | 88.4029 | 185.996 | 27.7914
0.093254 | 55.5827 | 45.5029 | 176.5494 | 88.4029 | 185.8132 | 27.7914
0.093254 | 55.8598 | 45.4419 | 176.7028 | 88.7 | 186.0127 | 27.9299
0.093254 | 55.8598 | 45.5029 | 176.6418 | 88.7 | 185.9517 | 27.9299
0.093254 | 55.8598 | 45.5029 | 176.6418 | 88.7 | 185.9517 | 27.9299
0.093254 | 56.1369 | 45.4419 | 176.7951 | 88.9971 | 186.1513 | 28.0684
0.094507 | 56.1357 | 45.6856 | 176.551 | 87.8166 | 185.907 | 28.0678
0.094507 | 56.1357 | 45.7465 | 176.4901 | 87.8166 | 185.8461 | 28.0678
0.094507 | 56.1357 | 45.9292 | 176.3074 | 87.8166 | 185.6634 | 28.0678
0.094507 | 56.4379 | 45.8683 | 176.4691 | 88.1364 | 185.8754 | 28.219
0.094507 | 56.4379 | 45.9292 | 176.4082 | 88.1364 | 185.8145 | 28.219
0.094507 | 56.4379 | 46.0511 | 176.2863 | 88.1364 | 185.6926 | 28.219
0.095759 | 56.7138 | 46.1729 | 176.2564 | 87.272 | 185.7087 | 28.3569
0.095759 | 56.7138 | 46.2338 | 176.1955 | 87.272 | 185.6478 | 28.3569
0.095759 | 56.7138 | 46.2947 | 176.1346 | 87.272 | 185.5869 | 28.3569
0.095759 | 56.9909 | 46.3556 | 176.1661 | 87.5613 | 185.6646 | 28.4954
0.095759 | 56.9909 | 46.4166 | 176.1051 | 87.5613 | 185.6036 | 28.4954
0.095759 | 56.9909 | 46.2947 | 176.227 | 87.5613 | 185.7255 | 28.4954
0.097085 | 56.9896 | 46.5384 | 175.9829 | 86.3642 | 185.4811 | 28.4948
0.097085 | 56.9896 | 46.4166 | 176.1047 | 86.3642 | 185.6029 | 28.4948
0.097085 | 57.2919 | 46.4166 | 176.2054 | 86.6755 | 185.7541 | 28.6459
0.097085 | 57.2919 | 46.4775 | 176.1445 | 86.6755 | 185.6932 | 28.6459
0.097085 | 57.2919 | 46.5993 | 176.0227 | 86.6755 | 185.5714 | 28.6459
0.097085 | 57.5689 | 46.6602 | 176.0542 | 86.9609 | 185.649 | 28.7845
0.097085 | 57.5689 | 46.5993 | 176.1151 | 86.9609 | 185.7099 | 28.7845
0.097085 | 57.5689 | 46.6602 | 176.0542 | 86.9609 | 185.649 | 28.7845
0.098337 | 57.5677 | 46.7821 | 175.9319 | 85.8523 | 185.5265 | 28.7839
0.098337 | 57.8448 | 46.843 | 175.9633 | 86.134 | 185.6041 | 28.9224
0.098337 | 57.8448 | 47.0257 | 175.7806 | 86.134 | 185.4214 | 28.9224
0.098337 | 57.8448 | 47.1476 | 175.6587 | 86.134 | 185.2995 | 28.9224
0.098337 | 58.4241 | 47.1476 | 175.8518 | 86.7231 | 185.5892 | 29.212
0.099663 | 58.4228 | 47.2085 | 175.7905 | 85.5681 | 185.5276 | 29.2114
0.098337 | 58.4241 | 47.3303 | 175.6691 | 86.7231 | 185.4065 | 29.212
0.099663 | 58.4228 | 47.4521 | 175.5469 | 85.5681 | 185.284 | 29.2114
0.099663 | 58.4228 | 47.6349 | 175.3641 | 85.5681 | 185.1012 | 29.2114
0.099663 | 58.6998 | 47.574 | 175.5174 | 85.8461 | 185.3007 | 29.3499
0.099663 | 58.6998 | 47.6958 | 175.3956 | 85.8461 | 185.1789 | 29.3499
0.099663 | 58.6998 | 47.513 | 175.5784 | 85.8461 | 185.3617 | 29.3499
0.10092 | 59.0009 | 47.6958 | 175.4959 | 85.0791 | 185.3294 | 29.5004
0.10092 | 59.0009 | 47.9394 | 175.2523 | 85.0791 | 185.0858 | 29.5004
0.10092 | 59.0009 | 48.0613 | 175.1304 | 85.0791 | 184.9639 | 29.5004
0.10092 | 59.2779 | 47.8176 | 175.4664 | 85.3537 | 185.3461 | 29.639
0.10092 | 59.2779 | 48.1222 | 175.1618 | 85.3537 | 185.0415 | 29.639
0.10092 | 59.2779 | 48.1222 | 175.1618 | 85.3537 | 185.0415 | 29.639
0.10217 | 59.5537 | 48.1222 | 175.2538 | 84.5775 | 185.1794 | 29.7769
0.10217 | 59.5537 | 48.1831 | 175.1929 | 84.5775 | 185.1185 | 29.7769
0.10217 | 59.5537 | 48.3658 | 175.0102 | 84.5775 | 184.9358 | 29.7769
0.10217 | 59.5537 | 48.4267 | 174.9493 | 84.5775 | 184.8749 | 29.7769
0.10217 | 59.856 | 48.6095 | 174.8672 | 84.8733 | 184.8432 | 29.928
0.10217 | 59.856 | 48.3049 | 175.1718 | 84.8733 | 185.1478 | 29.928
0.10217 | 59.856 | 48.3049 | 175.1718 | 84.8733 | 185.1478 | 29.928
0.10349 | 59.8546 | 48.4267 | 175.0496 | 83.7847 | 185.0254 | 29.9273
0.10349 | 60.1317 | 48.5486 | 175.02 | 84.0524 | 185.042 | 30.0658
0.10349 | 60.1317 | 48.6095 | 174.9591 | 84.0524 | 184.9811 | 30.0658
0.10349 | 60.1317 | 48.7922 | 174.7764 | 84.0524 | 184.7984 | 30.0658
0.10349 | 60.1317 | 48.9141 | 174.6545 | 84.0524 | 184.6765 | 30.0658
0.10475 | 60.1304 | 48.7313 | 174.8369 | 83.0463 | 184.8587 | 30.0652
0.10475 | 60.4075 | 48.6704 | 174.9902 | 83.3108 | 185.0581 | 30.2037
0.10475 | 60.4075 | 48.9141 | 174.7465 | 83.3108 | 184.8144 | 30.2037
0.10475 | 60.7097 | 49.0968 | 174.6645 | 83.5994 | 184.7828 | 30.3549
0.10475 | 60.4075 | 48.975 | 174.6856 | 83.3108 | 184.7535 | 30.2037
0.10475 | 60.7097 | 49.0359 | 174.7254 | 83.5994 | 184.8437 | 30.3549
0.10475 | 60.7097 | 49.3405 | 174.4208 | 83.5994 | 184.5391 | 30.3549
0.10475 | 60.7097 | 49.0968 | 174.6645 | 83.5994 | 184.7828 | 30.3549
0.10475 | 60.9868 | 49.2796 | 174.5741 | 83.8639 | 184.7385 | 30.4934
0.106 | 60.9855 | 49.2796 | 174.5736 | 82.8719 | 184.7379 | 30.4928
0.106 | 60.9855 | 49.4623 | 174.3909 | 82.8719 | 184.5552 | 30.4928
0.106 | 60.9855 | 49.4014 | 174.4518 | 82.8719 | 184.6161 | 30.4928
0.106 | 60.9855 | 49.3405 | 174.5127 | 82.8719 | 184.677 | 30.4928
0.106 | 60.9855 | 49.3405 | 174.5127 | 82.8719 | 184.677 | 30.4928
0.10732 | 61.2612 | 49.4014 | 174.5437 | 82.105 | 184.7539 | 30.6306
0.10732 | 61.2612 | 49.5232 | 174.4219 | 82.105 | 184.6321 | 30.6306
0.10732 | 61.2612 | 49.5842 | 174.3609 | 82.105 | 184.5711 | 30.6306
0.10732 | 61.5634 | 49.5842 | 174.4617 | 82.3866 | 184.7223 | 30.7817
0.10732 | 61.5634 | 49.6451 | 174.4008 | 82.3866 | 184.6614 | 30.7817
0.10858 | 61.5622 | 49.5842 | 174.4613 | 81.4353 | 184.7216 | 30.7811
0.10732 | 61.5634 | 49.8278 | 174.2181 | 82.3866 | 184.4787 | 30.7817
0.10858 | 61.5622 | 49.7669 | 174.2786 | 81.4353 | 184.5389 | 30.7811
0.10858 | 61.8392 | 50.0715 | 174.0663 | 81.6904 | 184.3728 | 30.9196
0.10858 | 61.8392 | 50.0715 | 174.0663 | 81.6904 | 184.3728 | 30.9196
0.10858 | 61.8392 | 49.8887 | 174.2491 | 81.6904 | 184.5556 | 30.9196
0.10858 | 62.1162 | 50.0105 | 174.2196 | 81.9456 | 184.5724 | 31.0581
0.10858 | 62.1162 | 49.9496 | 174.2805 | 81.9456 | 184.6333 | 31.0581
0.10983 | 62.115 | 50.0715 | 174.1582 | 81.0101 | 184.5107 | 31.0575
0.10983 | 62.115 | 50.3151 | 173.9146 | 81.0101 | 184.2671 | 31.0575
0.10983 | 62.115 | 50.0715 | 174.1582 | 81.0101 | 184.5107 | 31.0575
0.10983 | 62.4172 | 50.2542 | 174.0763 | 81.2852 | 184.4791 | 31.2086
0.10983 | 62.4172 | 50.1933 | 174.1372 | 81.2852 | 184.54 | 31.2086
0.10983 | 62.4172 | 50.1933 | 174.1372 | 81.2852 | 184.54 | 31.2086
0.10983 | 62.4172 | 50.4369 | 173.8936 | 81.2852 | 184.2964 | 31.2086
0.10983 | 62.4172 | 50.6197 | 173.7108 | 81.2852 | 184.1136 | 31.2086
0.11115 | 62.6928 | 50.4369 | 173.9855 | 80.5637 | 184.4343 | 31.3464
0.11115 | 62.6928 | 50.6197 | 173.8027 | 80.5637 | 184.2515 | 31.3464
0.11115 | 62.6928 | 50.5588 | 173.8636 | 80.5637 | 184.3124 | 31.3464
0.11115 | 62.9699 | 50.6806 | 173.8341 | 80.8129 | 184.3291 | 31.4849
0.11115 | 62.9699 | 50.6806 | 173.8341 | 80.8129 | 184.3291 | 31.4849
0.11241 | 62.9686 | 50.7415 | 173.7728 | 79.9115 | 184.2675 | 31.4843
0.11241 | 62.9686 | 51.0461 | 173.4682 | 79.9115 | 183.9629 | 31.4843
0.11241 | 63.2456 | 51.0461 | 173.5605 | 80.1579 | 184.1014 | 31.6228
0.11241 | 63.2456 | 50.8633 | 173.7433 | 80.1579 | 184.2842 | 31.6228
0.11241 | 63.2456 | 50.9242 | 173.6824 | 80.1579 | 184.2233 | 31.6228
0.11241 | 63.2456 | 51.0461 | 173.5605 | 80.1579 | 184.1014 | 31.6228
0.11241 | 63.2456 | 51.1678 | 173.4388 | 80.1579 | 183.9797 | 31.6228
0.11366 | 63.2443 | 51.2897 | 173.3165 | 79.2736 | 183.8572 | 31.6222
0.11366 | 63.8236 | 51.107 | 173.6923 | 79.7833 | 184.3295 | 31.9118
0.11366 | 63.8236 | 51.2897 | 173.5096 | 79.7833 | 184.1468 | 31.9118
0.11366 | 63.8236 | 51.1678 | 173.6315 | 79.7833 | 184.2687 | 31.9118
0.11366 | 63.8236 | 51.4115 | 173.3878 | 79.7833 | 184.025 | 31.9118
0.11366 | 64.1006 | 51.4115 | 173.4801 | 80.027 | 184.1635 | 32.0503
0.11498 | 64.0992 | 51.4115 | 173.4796 | 79.103 | 184.1628 | 32.0496
0.11498 | 64.0992 | 51.5333 | 173.3578 | 79.103 | 184.041 | 32.0496
0.11498 | 64.0992 | 51.5942 | 173.2969 | 79.103 | 183.9801 | 32.0496
0.11498 | 64.4014 | 51.7771 | 173.2148 | 79.3658 | 183.9483 | 32.2007
0.11498 | 64.4014 | 51.6551 | 173.3368 | 79.3658 | 184.0703 | 32.2007
0.11498 | 64.4014 | 51.5333 | 173.4586 | 79.3658 | 184.1921 | 32.2007
0.11498 | 64.4014 | 51.7771 | 173.2148 | 79.3658 | 183.9483 | 32.2007
0.11624 | 64.4001 | 51.8989 | 173.0925 | 78.5097 | 183.8259 | 32.2
0.11624 | 64.6771 | 51.7162 | 173.3676 | 78.748 | 184.1471 | 32.3386
0.11624 | 64.6771 | 52.0817 | 173.0021 | 78.748 | 183.7816 | 32.3386
0.11624 | 64.6771 | 52.0207 | 173.0631 | 78.748 | 183.8426 | 32.3386
0.11624 | 64.9541 | 52.0817 | 173.0944 | 78.9863 | 183.9201 | 32.4771
0.11624 | 64.9541 | 52.2643 | 172.9118 | 78.9863 | 183.7375 | 32.4771
0.11749 | 64.9528 | 52.1426 | 173.0331 | 78.1433 | 183.8585 | 32.4764
0.11749 | 64.9528 | 52.0817 | 173.094 | 78.1433 | 183.9194 | 32.4764
0.11749 | 64.9528 | 52.2643 | 172.9114 | 78.1433 | 183.7368 | 32.4764
0.11749 | 65.255 | 52.2643 | 173.0121 | 78.4006 | 183.8879 | 32.6275
0.11749 | 65.255 | 52.4471 | 172.8293 | 78.4006 | 183.7051 | 32.6275
0.11749 | 65.255 | 52.508 | 172.7684 | 78.4006 | 183.6442 | 32.6275
0.11881 | 65.5306 | 52.5689 | 172.7994 | 77.7576 | 183.7211 | 32.7653
0.11881 | 65.5306 | 52.5689 | 172.7994 | 77.7576 | 183.7211 | 32.7653
0.11881 | 65.5306 | 52.5689 | 172.7994 | 77.7576 | 183.7211 | 32.7653
0.11881 | 65.5306 | 52.6907 | 172.6776 | 77.7576 | 183.5993 | 32.7653
0.11881 | 65.8076 | 53.0562 | 172.4044 | 77.9908 | 183.3724 | 32.9038
0.11881 | 65.8076 | 52.8125 | 172.6481 | 77.9908 | 183.6161 | 32.9038
0.11881 | 65.8076 | 52.9344 | 172.5262 | 77.9908 | 183.4942 | 32.9038
0.12007 | 65.8063 | 52.9953 | 172.4649 | 77.1763 | 183.4326 | 32.9032
0.12007 | 65.8063 | 52.8735 | 172.5867 | 77.1763 | 183.5544 | 32.9032
0.12007 | 66.1085 | 53.178 | 172.3829 | 77.4279 | 183.401 | 33.0542
0.12007 | 66.1085 | 53.178 | 172.3829 | 77.4279 | 183.401 | 33.0542
0.12007 | 66.1085 | 53.178 | 172.3829 | 77.4279 | 183.401 | 33.0542
0.12007 | 66.1085 | 53.178 | 172.3829 | 77.4279 | 183.401 | 33.0542
0.12132 | 66.3842 | 53.5435 | 172.1093 | 76.856 | 183.1733 | 33.1921
0.12132 | 66.3842 | 53.2999 | 172.3529 | 76.856 | 183.4169 | 33.1921
0.12132 | 66.3842 | 53.2999 | 172.3529 | 76.856 | 183.4169 | 33.1921
0.12132 | 66.3842 | 53.4217 | 172.2311 | 76.856 | 183.2951 | 33.1921
0.12132 | 66.6612 | 53.5435 | 172.2016 | 77.0843 | 183.3118 | 33.3306
0.12132 | 66.6612 | 53.4217 | 172.3234 | 77.0843 | 183.4336 | 33.3306
0.12264 | 66.6598 | 53.5435 | 172.2012 | 76.2498 | 183.3111 | 33.3299
0.12264 | 66.6598 | 53.6653 | 172.0794 | 76.2498 | 183.1893 | 33.3299
0.12264 | 66.6598 | 53.6044 | 172.1403 | 76.2498 | 183.2502 | 33.3299
0.12264 | 66.9619 | 53.7262 | 172.1192 | 76.4962 | 183.2795 | 33.481
0.12264 | 66.9619 | 53.8481 | 171.9973 | 76.4962 | 183.1576 | 33.481
0.12264 | 66.9619 | 53.8481 | 171.9973 | 76.4962 | 183.1576 | 33.481
0.1239 | 66.9606 | 53.909 | 171.9359 | 75.722 | 183.096 | 33.4803
0.12264 | 66.9619 | 54.0308 | 171.8146 | 76.4962 | 182.9749 | 33.481
0.1239 | 67.2376 | 53.909 | 172.0283 | 75.9455 | 183.2345 | 33.6188
0.1239 | 67.2376 | 53.8481 | 172.0892 | 75.9455 | 183.2954 | 33.6188
0.1239 | 67.2376 | 53.9699 | 171.9674 | 75.9455 | 183.1736 | 33.6188
0.1239 | 67.2376 | 54.0308 | 171.9065 | 75.9455 | 183.1127 | 33.6188
0.12515 | 67.2363 | 53.909 | 172.0278 | 75.1846 | 183.2339 | 33.6181
0.12515 | 67.5132 | 54.0308 | 171.9984 | 75.4059 | 183.2506 | 33.7566
0.12515 | 67.5132 | 54.2136 | 171.8156 | 75.4059 | 183.0678 | 33.7566
0.12515 | 67.5132 | 54.1526 | 171.8766 | 75.4059 | 183.1288 | 33.7566
0.12515 | 67.8154 | 54.0917 | 172.0382 | 75.6473 | 183.3407 | 33.9077
0.12515 | 67.8154 | 54.1526 | 171.9773 | 75.6473 | 183.2798 | 33.9077
0.12648 | 67.814 | 54.3354 | 171.794 | 74.8532 | 183.0963 | 33.907
0.12648 | 67.814 | 54.2136 | 171.9158 | 74.8532 | 183.2181 | 33.907
0.12648 | 67.814 | 54.7009 | 171.4285 | 74.8532 | 182.7308 | 33.907
0.12648 | 67.814 | 54.4573 | 171.6721 | 74.8532 | 182.9744 | 33.907
0.12648 | 68.091 | 54.7009 | 171.5208 | 75.0722 | 182.8693 | 34.0455
0.12648 | 68.091 | 54.64 | 172.5817 | 75.0722 | 183.9302 | 34.0455
0.12648 | 68.091 | 54.7009 | 171.5208 | 75.0722 | 182.8693 | 34.0455
0.12773 | 68.3666 | 54.7618 | 171.5518 | 74.552 | 182.9462 | 34.1833
0.12773 | 68.3666 | 54.64 | 171.6736 | 74.552 | 183.068 | 34.1833
0.12773 | 68.3666 | 54.7618 | 171.5518 | 74.552 | 182.9462 | 34.1833
0.12773 | 68.3666 | 54.7009 | 171.6127 | 74.552 | 183.0071 | 34.1833
0.12773 | 68.6688 | 54.8837 | 171.5306 | 74.7885 | 182.9754 | 34.3344
0.12773 | 68.3666 | 54.7618 | 171.5518 | 74.552 | 182.9462 | 34.1833
0.12773 | 68.6688 | 55.0664 | 171.3479 | 74.7885 | 182.7927 | 34.3344
0.12773 | 68.6688 | 54.9446 | 171.4697 | 74.7885 | 182.9145 | 34.3344
0.12898 | 68.6674 | 54.7618 | 171.6521 | 74.0614 | 183.0966 | 34.3337
0.12898 | 68.9444 | 55.0664 | 171.4398 | 74.2761 | 182.9305 | 34.4722
0.12898 | 68.9444 | 55.1273 | 171.3789 | 74.2761 | 182.8696 | 34.4722
0.12898 | 68.9444 | 54.9446 | 171.5616 | 74.2761 | 183.0523 | 34.4722
0.13031 | 69.5221 | 55.1882 | 171.5106 | 73.9637 | 183.0976 | 34.761
0.13031 | 68.943 | 55.31 | 171.1957 | 73.5193 | 182.6862 | 34.4715
0.13031 | 68.943 | 55.0664 | 171.4393 | 73.5193 | 182.9298 | 34.4715
0.13031 | 69.5221 | 55.1882 | 171.5106 | 73.9637 | 183.0976 | 34.761
0.13031 | 69.5221 | 55.2491 | 171.4497 | 73.9637 | 183.0367 | 34.761
0.13031 | 69.5221 | 55.2491 | 171.4497 | 73.9637 | 183.0367 | 34.761
0.13031 | 69.799 | 55.4928 | 171.2983 | 74.1762 | 182.9315 | 34.8995
0.13156 | 69.7977 | 55.6146 | 171.176 | 73.4692 | 182.809 | 34.8988
0.13156 | 69.7977 | 55.6146 | 171.176 | 73.4692 | 182.809 | 34.8988
0.13156 | 69.7977 | 55.6755 | 171.1151 | 73.4692 | 182.7481 | 34.8988
0.13156 | 69.7977 | 55.6755 | 171.1151 | 73.4692 | 182.7481 | 34.8988
0.13156 | 70.0746 | 55.6146 | 171.2684 | 73.6797 | 182.9475 | 35.0373
0.13156 | 70.0746 | 55.8583 | 171.0247 | 73.6797 | 182.7038 | 35.0373
0.13281 | 70.0733 | 55.7364 | 171.1461 | 72.984 | 182.825 | 35.0366
0.13281 | 70.0733 | 55.7364 | 172.1461 | 72.984 | 183.825 | 35.0366
0.13281 | 70.0733 | 55.9801 | 170.9024 | 72.984 | 182.5813 | 35.0366
0.13281 | 70.3754 | 56.2237 | 170.7595 | 73.2115 | 182.4888 | 35.1877
0.13281 | 70.3754 | 56.2237 | 170.7595 | 73.2115 | 182.4888 | 35.1877
0.13414 | 70.374 | 56.041 | 170.9417 | 72.4867 | 182.6707 | 35.187
0.13281 | 70.3754 | 56.1019 | 170.8813 | 73.2115 | 182.6106 | 35.1877
0.13414 | 70.374 | 56.1628 | 170.8199 | 72.4867 | 182.5489 | 35.187
0.13414 | 70.374 | 56.2237 | 170.759 | 72.4867 | 182.488 | 35.187
0.13414 | 70.374 | 56.2847 | 170.698 | 72.4867 | 182.427 | 35.187
0.13414 | 70.6509 | 56.2847 | 170.7903 | 72.6932 | 182.5655 | 35.3255
0.13414 | 70.6509 | 56.4674 | 170.6076 | 72.6932 | 182.3828 | 35.3255
0.13414 | 70.6509 | 56.6501 | 170.4249 | 72.6932 | 182.2001 | 35.3255
0.13539 | 70.6496 | 56.6501 | 170.4245 | 72.0198 | 182.1994 | 35.3248
0.13539 | 70.6496 | 56.4674 | 170.6072 | 72.0198 | 182.3821 | 35.3248
0.13539 | 70.9265 | 56.5283 | 170.6386 | 72.2244 | 182.4597 | 35.4633
0.13539 | 70.9265 | 56.6501 | 170.5168 | 72.2244 | 182.3379 | 35.4633
0.13539 | 70.9265 | 56.5892 | 170.5777 | 72.2244 | 182.3988 | 35.4633
0.13539 | 70.9265 | 56.7111 | 170.4558 | 72.2244 | 182.2769 | 35.4633
0.13539 | 71.2286 | 56.5283 | 170.7393 | 72.4475 | 182.6108 | 35.6143
0.13664 | 70.9251 | 56.5283 | 170.6381 | 71.5615 | 182.459 | 35.4626
0.13664 | 71.2273 | 56.6501 | 170.6171 | 71.7826 | 182.4883 | 35.6136
0.13664 | 71.2273 | 56.8329 | 170.4343 | 71.7826 | 182.3055 | 35.6136
0.13664 | 71.2273 | 56.6501 | 170.6171 | 71.7826 | 182.4883 | 35.6136
0.13664 | 71.2273 | 56.8329 | 170.4343 | 71.7826 | 182.3055 | 35.6136
0.13797 | 71.5027 | 57.0157 | 170.3433 | 71.2924 | 182.2604 | 35.7514
0.13797 | 71.5027 | 57.0766 | 170.2824 | 71.2924 | 182.1995 | 35.7514
0.13797 | 71.5027 | 57.0157 | 170.3433 | 71.2924 | 182.2604 | 35.7514
0.13797 | 71.5027 | 57.0157 | 170.3433 | 71.2924 | 182.2604 | 35.7514
0.13797 | 71.5027 | 57.0766 | 170.2824 | 71.2924 | 182.1995 | 35.7514
0.13922 | 71.5014 | 57.1375 | 170.221 | 70.6502 | 182.1379 | 35.7507
0.13797 | 71.7797 | 57.3812 | 170.0701 | 71.4931 | 182.0334 | 35.8898
0.13922 | 71.7783 | 57.2593 | 170.1915 | 70.8491 | 182.1546 | 35.8892
0.13922 | 71.7783 | 57.3202 | 170.1306 | 70.8491 | 182.0937 | 35.8892
0.13922 | 71.7783 | 57.2593 | 170.1915 | 70.8491 | 182.1546 | 35.8892
0.13922 | 71.7783 | 57.3812 | 170.0696 | 70.8491 | 182.0327 | 35.8892
0.14047 | 71.7769 | 57.6248 | 169.8256 | 70.2165 | 181.7884 | 35.8885
0.14047 | 72.079 | 57.6857 | 169.8654 | 70.4316 | 181.8786 | 36.0395
0.14047 | 72.079 | 57.7466 | 169.8045 | 70.4316 | 181.8177 | 36.0395
0.14047 | 72.079 | 57.7466 | 169.8045 | 70.4316 | 181.8177 | 36.0395
0.14047 | 72.079 | 57.6857 | 169.8654 | 70.4316 | 181.8786 | 36.0395
0.14047 | 72.356 | 57.6857 | 169.9577 | 70.6287 | 182.017 | 36.178
0.14047 | 72.356 | 57.9903 | 169.6531 | 70.6287 | 181.7124 | 36.178
0.1418 | 72.3545 | 57.8685 | 169.7744 | 69.9673 | 181.8335 | 36.1772
0.1418 | 72.3545 | 57.8075 | 169.8354 | 69.9673 | 181.8945 | 36.1772
0.1418 | 72.3545 | 57.8685 | 169.7744 | 69.9673 | 181.8335 | 36.1772
0.1418 | 72.3545 | 57.8685 | 169.7744 | 69.9673 | 181.8335 | 36.1772
0.1418 | 72.6314 | 57.9294 | 169.8058 | 70.1626 | 181.9111 | 36.3157
0.1418 | 72.6314 | 58.1121 | 169.6231 | 70.1626 | 181.7284 | 36.3157
0.1418 | 72.6314 | 58.1121 | 169.6231 | 70.1626 | 181.7284 | 36.3157
0.14305 | 72.63 | 58.0512 | 169.6836 | 69.5474 | 181.7886 | 36.315
0.14305 | 72.63 | 57.9294 | 169.8054 | 69.5474 | 181.9104 | 36.315
0.14305 | 72.63 | 57.9903 | 169.7445 | 69.5474 | 181.8495 | 36.315
0.14305 | 72.907 | 58.2339 | 169.5932 | 69.741 | 181.7443 | 36.4535
0.14305 | 72.907 | 58.2339 | 169.5932 | 69.741 | 181.7443 | 36.4535
0.14305 | 72.907 | 58.2948 | 169.5323 | 69.741 | 181.6834 | 36.4535
0.1443 | 72.9056 | 58.2339 | 169.5927 | 69.1348 | 181.7436 | 36.4528
0.1443 | 72.9056 | 58.4167 | 169.4099 | 69.1348 | 181.5608 | 36.4528
0.1443 | 73.2077 | 58.3558 | 169.5715 | 69.3442 | 181.7728 | 36.6038
0.1443 | 73.2077 | 58.4776 | 169.4497 | 69.3442 | 181.651 | 36.6038
0.1443 | 73.2077 | 58.3558 | 169.5715 | 69.3442 | 181.7728 | 36.6038
0.1443 | 73.2077 | 58.5385 | 169.3888 | 69.3442 | 181.5901 | 36.6038
0.14563 | 73.2062 | 58.5994 | 169.3274 | 68.7118 | 181.5284 | 36.6031
0.14563 | 73.4831 | 58.7212 | 169.2979 | 68.902 | 181.5451 | 36.7416
0.14563 | 73.76 | 58.6603 | 169.4511 | 69.0921 | 181.7445 | 36.88
0.14563 | 73.4831 | 58.6603 | 169.3588 | 68.902 | 181.606 | 36.7416
0.14563 | 73.76 | 58.7822 | 169.3292 | 69.0921 | 181.6226 | 36.88
0.14563 | 73.76 | 58.7822 | 169.3292 | 69.0921 | 181.6226 | 36.88
0.14563 | 73.76 | 58.7822 | 169.3292 | 69.0921 | 181.6226 | 36.88
0.14688 | 73.7586 | 58.904 | 169.2069 | 68.5021 | 181.5001 | 36.8793
0.14688 | 73.7586 | 58.9649 | 169.146 | 68.5021 | 181.4392 | 36.8793
0.14688 | 74.0607 | 58.9649 | 169.2467 | 68.7078 | 181.5902 | 37.0304
0.14688 | 74.0607 | 58.904 | 169.3076 | 68.7078 | 181.6511 | 37.0304
0.14688 | 74.0607 | 58.8431 | 169.3685 | 68.7078 | 181.712 | 37.0304
0.14813 | 74.3362 | 59.1476 | 169.1559 | 68.313 | 181.5453 | 37.1681
0.14813 | 74.0593 | 59.2086 | 169.0026 | 68.126 | 181.3458 | 37.0297
0.14813 | 74.3362 | 59.1476 | 169.1559 | 68.313 | 181.5453 | 37.1681
0.14813 | 74.3362 | 58.9649 | 169.3386 | 68.313 | 181.728 | 37.1681
0.14813 | 74.3362 | 59.1476 | 169.1559 | 68.313 | 181.5453 | 37.1681
0.14813 | 74.3362 | 59.0257 | 169.2778 | 68.313 | 181.6672 | 37.1681
0.14946 | 74.3347 | 59.3304 | 168.9726 | 67.7059 | 181.3617 | 37.1674
0.14946 | 74.6116 | 59.3304 | 169.0649 | 67.8912 | 181.5002 | 37.3058
0.14946 | 74.6116 | 59.5741 | 168.8212 | 67.8912 | 181.2565 | 37.3058
0.14946 | 74.6116 | 59.3913 | 169.004 | 67.8912 | 181.4393 | 37.3058
0.14946 | 74.6116 | 59.3304 | 169.0649 | 67.8912 | 181.5002 | 37.3058
0.14946 | 74.6116 | 59.3304 | 169.0649 | 67.8912 | 181.5002 | 37.3058
0.15071 | 75.1892 | 59.3304 | 169.2574 | 67.7103 | 181.7889 | 37.5946
0.15071 | 75.1892 | 59.5132 | 169.0746 | 67.7103 | 181.6061 | 37.5946
0.15071 | 75.1892 | 59.7568 | 168.831 | 67.7103 | 181.3625 | 37.5946
0.15071 | 75.1892 | 59.7568 | 168.831 | 67.7103 | 181.3625 | 37.5946
0.15071 | 75.4661 | 59.8787 | 168.8014 | 67.8941 | 181.3791 | 37.7331
0.15071 | 75.4661 | 59.8787 | 168.8014 | 67.8941 | 181.3791 | 37.7331
0.15196 | 75.4647 | 59.6959 | 168.9837 | 67.3337 | 181.5612 | 37.7323
0.15196 | 75.4647 | 59.7568 | 168.9228 | 67.3337 | 181.5003 | 37.7323
0.15196 | 75.4647 | 59.9396 | 168.74 | 67.3337 | 181.3175 | 37.7323
0.15196 | 75.4647 | 59.9396 | 168.74 | 67.3337 | 181.3175 | 37.7323
0.15196 | 75.4647 | 59.7568 | 168.9228 | 67.3337 | 181.5003 | 37.7323
0.15329 | 75.7653 | 60.0005 | 168.7793 | 66.9473 | 181.4069 | 37.8826
0.15329 | 75.7653 | 60.1832 | 168.5966 | 66.9473 | 181.2242 | 37.8826
0.15329 | 75.7653 | 60.0614 | 168.7184 | 66.9473 | 181.346 | 37.8826
0.15329 | 75.7653 | 60.0614 | 168.7184 | 66.9473 | 181.346 | 37.8826
0.15329 | 75.7653 | 60.1832 | 168.5966 | 66.9473 | 181.2242 | 37.8826
0.15329 | 76.0422 | 60.0614 | 168.8107 | 67.128 | 181.4844 | 38.0211
0.15329 | 76.0422 | 60.1832 | 168.6889 | 67.128 | 181.3626 | 38.0211
0.15454 | 76.0407 | 60.2441 | 168.6275 | 66.5831 | 181.301 | 38.0204
0.15454 | 76.0407 | 60.0614 | 168.8102 | 66.5831 | 181.4837 | 38.0204
0.15454 | 76.0407 | 60.1223 | 168.7493 | 66.5831 | 181.4228 | 38.0204
0.15454 | 76.3176 | 60.2441 | 168.7198 | 66.7623 | 181.4394 | 38.1588
0.15454 | 76.3176 | 60.3659 | 168.598 | 66.7623 | 181.3176 | 38.1588
0.15454 | 76.3176 | 60.5486 | 168.4153 | 66.7623 | 181.1349 | 38.1588
0.15454 | 76.3176 | 60.5486 | 168.4153 | 66.7623 | 181.1349 | 38.1588
0.15579 | 76.6182 | 60.4877 | 168.5765 | 66.4186 | 181.3462 | 38.3091
0.15579 | 76.3162 | 60.6095 | 168.354 | 66.2247 | 181.0733 | 38.1581
0.15579 | 76.3162 | 60.6095 | 168.354 | 66.2247 | 181.0733 | 38.1581
0.15579 | 76.6182 | 60.6705 | 168.3937 | 66.4186 | 181.1634 | 38.3091
0.15579 | 76.6182 | 60.7314 | 168.3328 | 66.4186 | 181.1025 | 38.3091
0.15579 | 76.6182 | 60.4877 | 168.5765 | 66.4186 | 181.3462 | 38.3091
0.15712 | 76.6167 | 60.6705 | 168.3931 | 65.8571 | 181.1626 | 38.3084
0.15712 | 76.6167 | 60.8532 | 168.2104 | 65.8571 | 180.9799 | 38.3084
0.15712 | 76.6167 | 60.6705 | 168.3931 | 65.8571 | 181.1626 | 38.3084
0.15712 | 76.8936 | 60.9141 | 168.2418 | 66.0334 | 181.0574 | 38.4468
0.15712 | 76.8936 | 60.8532 | 168.3027 | 66.0334 | 181.1183 | 38.4468
0.15712 | 76.8936 | 61.0359 | 168.12 | 66.0334 | 180.9356 | 38.4468
0.15712 | 76.8936 | 60.7314 | 168.4245 | 66.0334 | 181.2401 | 38.4468
0.15837 | 76.8921 | 60.975 | 168.1805 | 65.5103 | 180.9958 | 38.4461
0.15837 | 76.8921 | 60.975 | 168.1805 | 65.5103 | 180.9958 | 38.4461
0.15837 | 77.169 | 61.1578 | 168.09 | 65.6852 | 180.9515 | 38.5845
0.15837 | 77.169 | 61.0969 | 168.1509 | 65.6852 | 181.0124 | 38.5845
0.15837 | 77.169 | 61.4014 | 167.8464 | 65.6852 | 180.7079 | 38.5845
0.15962 | 77.1676 | 61.2187 | 168.0286 | 65.169 | 180.8898 | 38.5838
0.15962 | 77.1676 | 61.4623 | 167.785 | 65.169 | 180.6462 | 38.5838
0.15962 | 77.4696 | 61.4014 | 167.9466 | 65.3582 | 180.8582 | 38.7348
0.15962 | 77.4696 | 61.4014 | 167.9466 | 65.3582 | 180.8582 | 38.7348
0.15962 | 77.4696 | 61.4623 | 167.8857 | 65.3582 | 180.7973 | 38.7348
0.15962 | 77.4696 | 61.4623 | 167.8857 | 65.3582 | 180.7973 | 38.7348
0.16095 | 77.4681 | 61.5232 | 167.8242 | 64.8188 | 180.7356 | 38.734
0.16095 | 77.4681 | 61.5842 | 167.7632 | 64.8188 | 180.6746 | 38.734
0.16095 | 77.745 | 61.767 | 167.6727 | 64.9908 | 180.6302 | 38.8725
0.16095 | 77.745 | 61.6451 | 167.7946 | 64.9908 | 180.7521 | 38.8725
0.16095 | 77.4681 | 61.767 | 167.5804 | 64.8188 | 180.4918 | 38.734
0.1622 | 77.7435 | 61.767 | 167.6722 | 64.4882 | 180.6295 | 38.8718
0.1622 | 77.7435 | 61.6451 | 167.7941 | 64.4882 | 180.7514 | 38.8718
0.1622 | 77.7435 | 61.8279 | 167.6113 | 64.4882 | 180.5686 | 38.8718
0.1622 | 78.0204 | 61.9497 | 167.5818 | 64.6589 | 180.5852 | 39.0102
0.1622 | 78.0204 | 61.9497 | 167.5818 | 64.6589 | 180.5852 | 39.0102
0.1622 | 77.7435 | 61.9497 | 167.4895 | 64.4882 | 180.4468 | 38.8718
0.1622 | 78.0204 | 62.0106 | 167.5209 | 64.6589 | 180.5243 | 39.0102
0.16345 | 78.0189 | 61.9497 | 167.5813 | 64.1626 | 180.5845 | 39.0095
0.16345 | 78.0189 | 62.0106 | 167.5204 | 64.1626 | 180.5236 | 39.0095
0.16345 | 78.321 | 62.1933 | 167.4384 | 64.3474 | 180.4919 | 39.1605
0.16345 | 78.321 | 62.3152 | 167.3165 | 64.3474 | 180.37 | 39.1605
0.16345 | 78.0189 | 62.3152 | 167.2158 | 64.1626 | 180.219 | 39.0095
0.16345 | 78.321 | 62.1324 | 167.4993 | 64.3474 | 180.5528 | 39.1605
0.16345 | 78.321 | 62.3152 | 167.3165 | 64.3474 | 180.37 | 39.1605
0.16345 | 78.321 | 62.3761 | 167.2556 | 64.3474 | 180.3091 | 39.1605
0.16478 | 78.5963 | 62.1933 | 167.5302 | 63.9967 | 180.6296 | 39.2981
0.16478 | 78.5963 | 62.437 | 167.2865 | 63.9967 | 180.3859 | 39.2981
0.16478 | 78.3194 | 62.1933 | 167.4379 | 63.8287 | 180.4911 | 39.1597
0.16478 | 78.3194 | 62.0715 | 167.5597 | 63.8287 | 180.6129 | 39.1597
0.16478 | 78.5963 | 62.3761 | 167.3474 | 63.9967 | 180.4468 | 39.2981
0.16603 | 78.5948 | 62.2543 | 167.4687 | 63.5132 | 180.5678 | 39.2974
0.16603 | 78.8717 | 62.3152 | 167.5001 | 63.6799 | 180.6454 | 39.4358
0.16603 | 78.5948 | 62.437 | 167.286 | 63.5132 | 180.3851 | 39.2974
0.16603 | 78.5948 | 62.5588 | 167.1642 | 63.5132 | 180.2633 | 39.2974
0.16603 | 78.8717 | 62.437 | 167.3783 | 63.6799 | 180.5236 | 39.4358
0.16603 | 78.8717 | 62.6197 | 167.1956 | 63.6799 | 180.3409 | 39.4358
0.16728 | 78.8702 | 62.8634 | 166.9514 | 63.2024 | 180.0964 | 39.4351
0.16728 | 78.8702 | 62.8025 | 167.0123 | 63.2024 | 180.1573 | 39.4351
0.16728 | 79.1722 | 62.8025 | 167.113 | 63.3829 | 180.3084 | 39.5861
0.16728 | 79.1722 | 62.8634 | 167.0521 | 63.3829 | 180.2475 | 39.5861
0.16728 | 79.1722 | 62.9852 | 166.9303 | 63.3829 | 180.1257 | 39.5861
0.16728 | 78.8702 | 62.8634 | 166.9514 | 63.2024 | 180.0964 | 39.4351
0.16728 | 79.1722 | 62.8025 | 167.113 | 63.3829 | 180.3084 | 39.5861
0.16861 | 79.1707 | 63.107 | 166.808 | 62.8836 | 180.0031 | 39.5853
0.16861 | 79.1707 | 63.107 | 166.808 | 62.8836 | 180.0031 | 39.5853
0.16861 | 79.4475 | 63.107 | 166.9003 | 63.0478 | 180.1415 | 39.7238
0.16861 | 79.4475 | 63.107 | 166.9003 | 63.0478 | 180.1415 | 39.7238
0.16861 | 79.1707 | 63.168 | 166.747 | 62.8836 | 179.9421 | 39.5853
0.16986 | 79.4461 | 63.4725 | 166.5343 | 62.5821 | 179.7753 | 39.723
0.16861 | 79.4475 | 63.107 | 166.9003 | 63.0478 | 180.1415 | 39.7238
0.16986 | 79.4461 | 63.2898 | 166.717 | 62.5821 | 179.958 | 39.723
0.16986 | 79.4461 | 63.2898 | 166.717 | 62.5821 | 179.958 | 39.723
0.16986 | 79.7229 | 63.3507 | 166.7483 | 62.7451 | 180.0355 | 39.8615
0.16986 | 79.7229 | 63.5334 | 166.5656 | 62.7451 | 179.8528 | 39.8615
0.16986 | 79.7229 | 63.5334 | 166.5656 | 62.7451 | 179.8528 | 39.8615
0.17111 | 80.0235 | 63.4116 | 166.7876 | 62.4616 | 180.1249 | 40.0117
0.16986 | 79.7229 | 63.5943 | 166.5047 | 62.7451 | 179.7919 | 39.8615
0.17111 | 79.7214 | 63.5943 | 166.5042 | 62.2851 | 179.7912 | 39.8607
0.17111 | 80.0235 | 63.5334 | 166.6658 | 62.4616 | 180.0031 | 40.0117
0.17111 | 80.5772 | 63.6553 | 166.7285 | 62.7852 | 180.158 | 40.2886
0.17111 | 80.0235 | 63.6553 | 166.5439 | 62.4616 | 179.8812 | 40.0117
0.17244 | 80.0219 | 63.5943 | 166.6044 | 61.9804 | 179.9414 | 40.0109
0.17244 | 80.0219 | 63.7162 | 166.4825 | 61.9804 | 179.8195 | 40.0109
0.17244 | 80.5756 | 63.7162 | 166.6671 | 62.3015 | 180.0963 | 40.2878
0.17244 | 80.5756 | 63.838 | 166.5453 | 62.3015 | 179.9745 | 40.2878
0.17244 | 80.0219 | 63.7162 | 166.4825 | 61.9804 | 179.8195 | 40.0109
0.17244 | 80.5756 | 63.7771 | 166.6062 | 62.3015 | 180.0354 | 40.2878
0.17244 | 80.5756 | 63.9598 | 166.4235 | 62.3015 | 179.8527 | 40.2878
0.17369 | 80.8761 | 64.1426 | 166.3408 | 62.0253 | 179.8202 | 40.438
0.17369 | 80.5741 | 64.2035 | 166.1793 | 61.8514 | 179.6083 | 40.287
0.17369 | 80.8761 | 63.9598 | 166.5236 | 62.0253 | 180.003 | 40.438
0.17369 | 80.8761 | 63.9598 | 166.5236 | 62.0253 | 180.003 | 40.438
0.17369 | 80.8761 | 64.1426 | 166.3408 | 62.0253 | 179.8202 | 40.438
0.17369 | 80.8761 | 64.3254 | 166.158 | 62.0253 | 179.6374 | 40.438
0.17494 | 80.8746 | 64.3254 | 166.1575 | 61.5805 | 179.6366 | 40.4373
0.17494 | 80.8746 | 64.2645 | 166.2184 | 61.5805 | 179.6975 | 40.4373
0.17494 | 80.8746 | 64.0817 | 166.4012 | 61.5805 | 179.8803 | 40.4373
0.17494 | 80.8746 | 64.2035 | 166.2794 | 61.5805 | 179.7585 | 40.4373
0.17494 | 81.1514 | 64.2645 | 166.3107 | 61.7387 | 179.836 | 40.5757
0.17494 | 81.1514 | 64.1426 | 166.4326 | 61.7387 | 179.9579 | 40.5757
0.17627 | 81.1498 | 64.3863 | 166.1884 | 61.2734 | 179.7134 | 40.5749
0.17627 | 81.1498 | 64.4472 | 166.1275 | 61.2734 | 179.6525 | 40.5749
0.17627 | 81.4267 | 64.569 | 166.098 | 61.4305 | 179.6691 | 40.7133
0.17627 | 81.4267 | 64.569 | 166.098 | 61.4305 | 179.6691 | 40.7133
0.17627 | 81.4267 | 64.3863 | 166.2807 | 61.4305 | 179.8518 | 40.7133
0.17627 | 81.4267 | 64.6908 | 165.9762 | 61.4305 | 179.5473 | 40.7133
0.17627 | 81.7287 | 64.7518 | 166.0158 | 61.6018 | 179.6373 | 40.8643
0.17752 | 81.4252 | 64.4472 | 166.2193 | 60.9963 | 179.7901 | 40.7126
0.17752 | 81.4252 | 64.7518 | 165.9147 | 60.9963 | 179.4855 | 40.7126
0.17752 | 81.7272 | 64.8127 | 165.9544 | 61.1664 | 179.5756 | 40.8636
0.17752 | 81.7272 | 64.9345 | 165.8326 | 61.1664 | 179.4538 | 40.8636
0.17752 | 81.7272 | 64.6908 | 166.0763 | 61.1664 | 179.6975 | 40.8636
0.17877 | 81.7257 | 64.8127 | 165.9539 | 60.7372 | 179.5749 | 40.8628
0.17877 | 81.7257 | 64.8736 | 165.893 | 60.7372 | 179.514 | 40.8628
0.17877 | 82.0025 | 65.1782 | 165.6807 | 60.892 | 179.3478 | 41.0012
0.17877 | 82.0025 | 65.0563 | 165.8026 | 60.892 | 179.4697 | 41.0012
0.17877 | 82.0025 | 65.1172 | 165.7417 | 60.892 | 179.4088 | 41.0012
0.17877 | 82.0025 | 65.1172 | 165.7417 | 60.892 | 179.4088 | 41.0012
0.17877 | 82.0025 | 65.0563 | 165.8026 | 60.892 | 179.4697 | 41.0012
0.1801 | 82.2777 | 65.2391 | 165.7115 | 60.5965 | 179.4245 | 41.1389
0.1801 | 82.2777 | 65.2391 | 165.7115 | 60.5965 | 179.4245 | 41.1389
0.1801 | 82.2777 | 65.3609 | 165.5897 | 60.5965 | 179.3027 | 41.1389
0.1801 | 82.2777 | 65.4827 | 165.4679 | 60.5965 | 179.1809 | 41.1389
0.1801 | 82.2777 | 65.3 | 165.6506 | 60.5965 | 179.3636 | 41.1389
0.1801 | 82.2777 | 65.6045 | 165.3461 | 60.5965 | 179.0591 | 41.1389
0.18135 | 82.2762 | 65.5436 | 165.4065 | 60.1773 | 179.1192 | 41.1381
0.18135 | 82.553 | 65.3609 | 165.6815 | 60.3299 | 179.4404 | 41.2765
0.18135 | 82.2762 | 65.7873 | 165.1628 | 60.1773 | 178.8755 | 41.1381
0.18135 | 82.553 | 65.4827 | 165.5597 | 60.3299 | 179.3186 | 41.2765
0.18135 | 82.553 | 65.4218 | 165.6206 | 60.3299 | 179.3795 | 41.2765
0.18135 | 82.553 | 65.5436 | 165.4988 | 60.3299 | 179.2577 | 41.2765
0.1826 | 82.5515 | 65.6655 | 165.3764 | 59.9154 | 179.135 | 41.2758
0.1826 | 82.5515 | 65.3609 | 165.681 | 59.9154 | 179.4396 | 41.2758
0.1826 | 82.5515 | 65.4827 | 165.5592 | 59.9154 | 179.3178 | 41.2758
0.1826 | 82.8535 | 65.7873 | 165.3553 | 60.0808 | 179.1642 | 41.4267
0.1826 | 82.8535 | 65.5436 | 165.599 | 60.0808 | 179.4079 | 41.4267
0.1826 | 82.8535 | 65.7264 | 165.4162 | 60.0808 | 179.2251 | 41.4267
0.18393 | 82.8519 | 65.8482 | 165.2938 | 59.6468 | 179.1025 | 41.4259
0.18393 | 82.8519 | 65.8482 | 165.2938 | 59.6468 | 179.1025 | 41.4259
0.18393 | 82.8519 | 65.5436 | 165.5984 | 59.6468 | 179.4071 | 41.4259
0.18393 | 83.1287 | 65.8482 | 165.3861 | 59.7973 | 179.2409 | 41.5643
0.18393 | 83.1287 | 65.97 | 165.2643 | 59.7973 | 179.1191 | 41.5643
0.18393 | 83.1287 | 65.8482 | 165.3861 | 59.7973 | 179.2409 | 41.5643
0.18518 | 83.1272 | 66.0918 | 165.142 | 59.3921 | 178.9965 | 41.5636
0.18518 | 83.1272 | 65.97 | 165.2638 | 59.3921 | 179.1183 | 41.5636
0.18518 | 83.404 | 65.9091 | 165.417 | 59.5416 | 179.3176 | 41.702
0.18518 | 83.1272 | 65.8482 | 165.3856 | 59.3921 | 179.2401 | 41.5636
0.18518 | 83.404 | 66.0918 | 165.2343 | 59.5416 | 179.1349 | 41.702
0.18518 | 83.404 | 66.0918 | 165.2343 | 59.5416 | 179.1349 | 41.702
0.18776 | 83.4008 | 66.3355 | 164.9895 | 58.7223 | 178.8896 | 41.7004
0.18776 | 83.4008 | 66.0918 | 165.2332 | 58.7223 | 179.1333 | 41.7004
0.18776 | 83.7028 | 66.1528 | 165.2729 | 58.8832 | 179.2233 | 41.8514
0.18776 | 83.7028 | 66.0918 | 165.3339 | 58.8832 | 179.2843 | 41.8514
0.18776 | 83.4008 | 66.2137 | 165.1113 | 58.7223 | 179.0114 | 41.7004
0.18776 | 83.4008 | 66.3964 | 164.9286 | 58.7223 | 178.8287 | 41.7004
0.18776 | 83.7028 | 66.3964 | 165.0293 | 58.8832 | 178.9797 | 41.8514
0.18901 | 83.7013 | 66.3355 | 165.0897 | 58.4922 | 179.0399 | 41.8506
0.18901 | 83.7013 | 66.3355 | 165.0897 | 58.4922 | 179.0399 | 41.8506
0.18901 | 83.7013 | 66.3355 | 165.0897 | 58.4922 | 179.0399 | 41.8506
0.18901 | 83.9781 | 66.5182 | 164.9992 | 58.6387 | 178.9956 | 41.989
0.18901 | 83.7013 | 66.5182 | 164.907 | 58.4922 | 178.8572 | 41.8506
0.18901 | 83.9781 | 66.4573 | 165.0601 | 58.6387 | 179.0565 | 41.989
0.19027 | 83.9765 | 66.4573 | 165.0596 | 58.252 | 179.0557 | 41.9883
0.19027 | 84.2533 | 66.6401 | 164.9691 | 58.3974 | 179.0113 | 42.1267
0.19027 | 83.9765 | 66.701 | 164.8159 | 58.252 | 178.812 | 41.9883
0.19027 | 84.2533 | 66.701 | 164.9082 | 58.3974 | 178.9504 | 42.1267
0.19027 | 84.2533 | 66.762 | 164.8472 | 58.3974 | 178.8894 | 42.1267
0.19027 | 84.2533 | 66.9447 | 164.6645 | 58.3974 | 178.7067 | 42.1267
0.19027 | 84.2533 | 66.762 | 164.8472 | 58.3974 | 178.8894 | 42.1267
0.19027 | 84.2533 | 66.8229 | 164.7863 | 58.3974 | 178.8285 | 42.1267
0.19159 | 84.2517 | 66.9447 | 164.6639 | 57.9924 | 178.7059 | 42.1258
0.19159 | 84.5536 | 67.0056 | 164.7037 | 58.1501 | 178.796 | 42.2768
0.19159 | 84.2517 | 67.2493 | 164.3593 | 57.9924 | 178.4013 | 42.1258
0.19159 | 84.5536 | 67.0056 | 164.7037 | 58.1501 | 178.796 | 42.2768
0.19159 | 84.5536 | 67.0056 | 164.7037 | 58.1501 | 178.796 | 42.2768
0.19284 | 84.5521 | 67.1883 | 164.5205 | 57.7717 | 178.6125 | 42.276
0.19284 | 84.5521 | 67.0665 | 164.6423 | 57.7717 | 178.7343 | 42.276
0.19284 | 84.5521 | 67.1883 | 164.5205 | 57.7717 | 178.6125 | 42.276
0.19284 | 84.8289 | 67.0665 | 164.7345 | 57.9152 | 178.8727 | 42.4144
0.19284 | 84.8289 | 67.2493 | 164.5517 | 57.9152 | 178.6899 | 42.4144
0.1941 | 84.8273 | 67.432 | 164.3685 | 57.5407 | 178.5064 | 42.4137
0.1941 | 84.8273 | 67.2493 | 164.5512 | 57.5407 | 178.6891 | 42.4137
0.1941 | 84.8273 | 67.3102 | 164.4903 | 57.5407 | 178.6282 | 42.4137
0.1941 | 84.8273 | 67.5538 | 164.2467 | 57.5407 | 178.3846 | 42.4137
0.1941 | 84.8273 | 67.3711 | 164.4294 | 57.5407 | 178.5673 | 42.4137
0.1941 | 84.8273 | 67.3711 | 164.4294 | 57.5407 | 178.5673 | 42.4137
0.1941 | 85.1041 | 67.432 | 164.4608 | 57.6833 | 178.6448 | 42.5521
0.1941 | 84.8273 | 67.6147 | 164.1858 | 57.5407 | 178.3237 | 42.4137
0.19542 | 85.1025 | 67.432 | 164.4602 | 57.2911 | 178.644 | 42.5512
0.19542 | 85.1025 | 67.4929 | 164.3993 | 57.2911 | 178.5831 | 42.5512
0.19542 | 85.1025 | 67.5538 | 164.3384 | 57.2911 | 178.5222 | 42.5512
0.19542 | 85.4044 | 67.6147 | 164.3782 | 57.4456 | 178.6123 | 42.7022
0.19667 | 85.4029 | 67.6147 | 164.3777 | 57.0791 | 178.6115 | 42.7014
0.19667 | 85.4029 | 67.5538 | 164.4386 | 57.0791 | 178.6724 | 42.7014
0.19667 | 85.4029 | 67.6756 | 164.3168 | 57.0791 | 178.5506 | 42.7014
0.19667 | 85.4029 | 67.7366 | 164.2558 | 57.0791 | 178.4896 | 42.7014
0.19667 | 85.4029 | 67.9193 | 164.0731 | 57.0791 | 178.3069 | 42.7014
0.19667 | 85.4029 | 67.7975 | 164.1949 | 57.0791 | 178.4287 | 42.7014
0.19667 | 85.4029 | 67.7366 | 164.2558 | 57.0791 | 178.4896 | 42.7014
0.19793 | 85.4013 | 67.7975 | 164.1943 | 56.7172 | 178.4279 | 42.7007
0.19793 | 85.6781 | 67.9802 | 164.1039 | 56.857 | 178.3836 | 42.839
0.19793 | 85.4013 | 68.0411 | 163.9507 | 56.7172 | 178.1843 | 42.7007
0.19793 | 85.6781 | 67.9802 | 164.1039 | 56.857 | 178.3836 | 42.839
0.19793 | 85.6781 | 67.9802 | 164.1039 | 56.857 | 178.3836 | 42.839
0.19793 | 85.6781 | 67.7975 | 164.2866 | 56.857 | 178.5663 | 42.839
0.19793 | 85.6781 | 68.102 | 163.9821 | 56.857 | 178.2618 | 42.839
0.19925 | 85.6764 | 68.1629 | 163.9207 | 56.4778 | 178.2001 | 42.8382
0.19925 | 85.6764 | 68.1629 | 163.9207 | 56.4778 | 178.2001 | 42.8382
0.19925 | 85.6764 | 68.1629 | 163.9207 | 56.4778 | 178.2001 | 42.8382
0.19925 | 85.6764 | 68.2238 | 163.8598 | 56.4778 | 178.1392 | 42.8382
0.19925 | 86.2552 | 68.2847 | 163.9918 | 56.7683 | 178.3676 | 43.1276
0.19925 | 86.2552 | 68.2238 | 164.0527 | 56.7683 | 178.4285 | 43.1276
0.2005 | 86.2536 | 68.3456 | 163.9303 | 56.413 | 178.3059 | 43.1268
0.2005 | 86.2536 | 68.4675 | 163.8084 | 56.413 | 178.184 | 43.1268
0.2005 | 86.2536 | 68.3456 | 163.9303 | 56.413 | 178.3059 | 43.1268
0.2005 | 86.2536 | 68.4675 | 163.8084 | 56.413 | 178.184 | 43.1268
0.2005 | 86.2536 | 68.2847 | 163.9912 | 56.413 | 178.3668 | 43.1268
0.2005 | 86.5304 | 68.3456 | 164.0226 | 56.551 | 178.4443 | 43.2652
0.2005 | 86.5304 | 68.4065 | 163.9617 | 56.551 | 178.3834 | 43.2652
0.20176 | 86.5288 | 68.5284 | 163.8393 | 56.1992 | 178.2607 | 43.2644
0.20176 | 86.5288 | 68.5893 | 163.7784 | 56.1992 | 178.1998 | 43.2644
0.20176 | 86.5288 | 68.3456 | 164.0221 | 56.1992 | 178.4435 | 43.2644
0.20176 | 86.5288 | 68.6502 | 163.7175 | 56.1992 | 178.1389 | 43.2644
0.20176 | 86.5288 | 68.5893 | 163.7784 | 56.1992 | 178.1998 | 43.2644
0.20176 | 86.8056 | 68.4675 | 163.9924 | 56.3364 | 178.46 | 43.4028
0.20176 | 86.8056 | 68.5893 | 163.8706 | 56.3364 | 178.3382 | 43.4028
0.20308 | 86.8039 | 68.3456 | 164.1138 | 55.9678 | 178.5811 | 43.4019
0.20308 | 86.8039 | 68.5893 | 163.8701 | 55.9678 | 178.3374 | 43.4019
0.20308 | 86.8039 | 68.8938 | 163.5656 | 55.9678 | 178.0329 | 43.4019
0.20308 | 86.8039 | 68.7111 | 163.7483 | 55.9678 | 178.2156 | 43.4019
0.20308 | 86.8039 | 68.6502 | 163.8092 | 55.9678 | 178.2765 | 43.4019
0.20433 | 86.8023 | 68.8329 | 163.6259 | 55.624 | 178.093 | 43.4012
0.20433 | 86.8023 | 68.772 | 163.6868 | 55.624 | 178.1539 | 43.4012
0.20433 | 86.8023 | 68.772 | 163.6868 | 55.624 | 178.1539 | 43.4012
0.20433 | 87.1042 | 68.8938 | 163.6657 | 55.7718 | 178.1831 | 43.5521
0.20433 | 87.1042 | 68.8329 | 163.7266 | 55.7718 | 178.244 | 43.5521
0.20433 | 87.1042 | 69.0766 | 163.4829 | 55.7718 | 178.0003 | 43.5521
0.20433 | 87.1042 | 69.0157 | 163.5438 | 55.7718 | 178.0612 | 43.5521
0.20559 | 87.3794 | 68.8938 | 163.7574 | 55.5659 | 178.3206 | 43.6897
0.20559 | 87.1026 | 69.1375 | 163.4215 | 55.4313 | 177.9386 | 43.5513
0.20559 | 87.3794 | 69.0766 | 163.5746 | 55.5659 | 178.1378 | 43.6897
0.20559 | 87.3794 | 68.9548 | 163.6964 | 55.5659 | 178.2596 | 43.6897
0.20559 | 87.3794 | 69.0766 | 163.5746 | 55.5659 | 178.1378 | 43.6897
0.20559 | 87.3794 | 68.8329 | 163.8183 | 55.5659 | 178.3815 | 43.6897
0.20691 | 87.3777 | 69.0157 | 163.6349 | 55.209 | 178.1979 | 43.6889
0.20691 | 87.3777 | 69.2594 | 163.3912 | 55.209 | 177.9542 | 43.6889
0.20691 | 87.6545 | 69.0157 | 163.7272 | 55.3428 | 178.3363 | 43.8272
0.20691 | 87.6545 | 69.1985 | 163.5444 | 55.3428 | 178.1535 | 43.8272
0.20691 | 87.6545 | 69.564 | 163.1789 | 55.3428 | 177.788 | 43.8272
0.20691 | 87.6545 | 69.564 | 163.1789 | 55.3428 | 177.788 | 43.8272
0.20816 | 87.6529 | 69.2594 | 163.483 | 55.0091 | 178.0918 | 43.8264
0.20816 | 87.9548 | 69.4421 | 163.4009 | 55.1542 | 178.06 | 43.9774
0.20816 | 87.9548 | 69.4421 | 163.4009 | 55.1542 | 178.06 | 43.9774
0.20816 | 87.9548 | 69.6249 | 163.2181 | 55.1542 | 177.8772 | 43.9774
0.20816 | 87.9548 | 69.564 | 163.279 | 55.1542 | 177.9381 | 43.9774
0.20816 | 87.9548 | 69.8076 | 163.0354 | 55.1542 | 177.6945 | 43.9774
0.20816 | 87.9548 | 69.6858 | 163.1572 | 55.1542 | 177.8163 | 43.9774
0.20942 | 87.9532 | 69.6249 | 163.2176 | 54.8236 | 177.8764 | 43.9766
0.20942 | 87.9532 | 69.8685 | 162.974 | 54.8236 | 177.6328 | 43.9766
0.20942 | 88.23 | 69.6249 | 163.3098 | 54.9557 | 178.0148 | 44.115
0.20942 | 88.23 | 69.8685 | 163.0662 | 54.9557 | 177.7712 | 44.115
0.21074 | 88.2283 | 69.7467 | 163.1875 | 54.6092 | 177.8922 | 44.1141
0.21074 | 88.2283 | 69.9903 | 162.9439 | 54.6092 | 177.6486 | 44.1141
0.21074 | 88.2283 | 70.0513 | 162.8829 | 54.6092 | 177.5876 | 44.1141
0.21074 | 88.2283 | 70.0513 | 162.8829 | 54.6092 | 177.5876 | 44.1141
0.21074 | 88.2283 | 70.234 | 162.7002 | 54.6092 | 177.4049 | 44.1141
0.21074 | 88.2283 | 69.7467 | 163.1875 | 54.6092 | 177.8922 | 44.1141
0.21074 | 88.505 | 70.1122 | 162.9142 | 54.7405 | 177.6651 | 44.2525
0.212 | 88.5034 | 70.1122 | 162.9137 | 54.4164 | 177.6642 | 44.2517
0.212 | 88.5034 | 70.234 | 162.7919 | 54.4164 | 177.5424 | 44.2517
0.212 | 88.5034 | 70.1122 | 162.9137 | 54.4164 | 177.6642 | 44.2517
0.212 | 88.5034 | 70.234 | 162.7919 | 54.4164 | 177.5424 | 44.2517
0.212 | 88.5034 | 70.1731 | 162.8528 | 54.4164 | 177.6033 | 44.2517
0.212 | 88.5034 | 70.3558 | 162.6701 | 54.4164 | 177.4206 | 44.2517
0.21325 | 88.5018 | 70.1122 | 162.9131 | 54.0961 | 177.6634 | 44.2509
0.21325 | 88.8037 | 70.2949 | 162.8311 | 54.2377 | 177.6317 | 44.4019
0.21325 | 88.8037 | 70.2949 | 162.8311 | 54.2377 | 177.6317 | 44.4019
0.21325 | 88.8037 | 70.4167 | 162.7093 | 54.2377 | 177.5099 | 44.4019
0.21325 | 88.8037 | 70.3558 | 162.7702 | 54.2377 | 177.5708 | 44.4019
0.21325 | 88.8037 | 70.4167 | 162.7093 | 54.2377 | 177.5099 | 44.4019
0.21457 | 89.0788 | 70.5995 | 162.6182 | 54.0307 | 177.4646 | 44.5394
0.21457 | 89.0788 | 70.6604 | 162.5573 | 54.0307 | 177.4037 | 44.5394
0.21457 | 89.0788 | 70.5995 | 162.6182 | 54.0307 | 177.4646 | 44.5394
0.21457 | 89.0788 | 70.7213 | 162.4964 | 54.0307 | 177.3428 | 44.5394
0.21457 | 89.0788 | 70.7213 | 162.4964 | 54.0307 | 177.3428 | 44.5394
0.21457 | 89.0788 | 70.6604 | 162.5573 | 54.0307 | 177.4037 | 44.5394
0.21583 | 89.0771 | 70.6604 | 162.5567 | 53.7165 | 177.4029 | 44.5386
0.21583 | 89.0771 | 70.7822 | 162.4349 | 53.7165 | 177.2811 | 44.5386
0.21583 | 89.3539 | 70.7213 | 162.5881 | 53.8447 | 177.4804 | 44.6769
0.21583 | 89.3539 | 70.8431 | 162.4663 | 53.8447 | 177.3586 | 44.6769
0.21583 | 89.3539 | 70.8431 | 162.4663 | 53.8447 | 177.3586 | 44.6769
0.21583 | 89.3539 | 70.965 | 162.3444 | 53.8447 | 177.2367 | 44.6769
0.21583 | 89.3539 | 70.965 | 162.3444 | 53.8447 | 177.2367 | 44.6769
0.21708 | 89.3523 | 71.0868 | 162.222 | 53.5334 | 177.1141 | 44.6761
0.21708 | 89.6542 | 71.1477 | 162.2618 | 53.6724 | 177.2041 | 44.8271
0.21708 | 89.6542 | 71.0259 | 162.3836 | 53.6724 | 177.3259 | 44.8271
0.21708 | 89.6542 | 71.0868 | 162.3227 | 53.6724 | 177.265 | 44.8271
0.21708 | 89.6542 | 71.0259 | 162.3836 | 53.6724 | 177.3259 | 44.8271
0.2184 | 89.6524 | 71.0259 | 162.383 | 53.3458 | 177.3251 | 44.8262
0.2184 | 89.6524 | 71.3304 | 162.0785 | 53.3458 | 177.0206 | 44.8262
0.2184 | 89.6524 | 71.3304 | 162.0785 | 53.3458 | 177.0206 | 44.8262
0.2184 | 89.6524 | 71.2086 | 162.2003 | 53.3458 | 177.1424 | 44.8262
0.2184 | 89.9292 | 71.2695 | 162.2316 | 53.4725 | 177.2198 | 44.9646
0.2184 | 89.6524 | 71.2086 | 162.2003 | 53.3458 | 177.1424 | 44.8262
0.2184 | 89.6524 | 71.3304 | 162.0785 | 53.3458 | 177.0206 | 44.8262
0.21966 | 89.9275 | 71.3913 | 162.1093 | 53.1669 | 177.0972 | 44.9638
0.21966 | 89.9275 | 71.3304 | 162.1702 | 53.1669 | 177.1581 | 44.9638
0.21966 | 89.9275 | 71.2695 | 162.2311 | 53.1669 | 177.219 | 44.9638
0.21966 | 89.9275 | 71.2086 | 162.292 | 53.1669 | 177.2799 | 44.9638
0.21966 | 89.9275 | 71.2086 | 162.292 | 53.1669 | 177.2799 | 44.9638
0.21966 | 89.9275 | 71.0868 | 162.4138 | 53.1669 | 177.4017 | 44.9638
0.22091 | 89.9259 | 71.5132 | 161.9868 | 52.8648 | 176.9745 | 44.963
0.22091 | 89.9259 | 71.3913 | 162.1087 | 52.8648 | 177.0964 | 44.963
0.22091 | 89.9259 | 71.5741 | 161.9259 | 52.8648 | 176.9136 | 44.963
0.22091 | 90.2026 | 71.4523 | 162.14 | 52.9901 | 177.1738 | 45.1013
0.22091 | 90.2026 | 71.4523 | 162.14 | 52.9901 | 177.1738 | 45.1013
0.22091 | 90.2026 | 71.635 | 161.9573 | 52.9901 | 176.9911 | 45.1013
0.22223 | 90.2009 | 71.635 | 161.9567 | 52.6732 | 176.9902 | 45.1005
0.22223 | 90.2009 | 71.7569 | 161.8348 | 52.6732 | 176.8683 | 45.1005
0.22223 | 90.2009 | 71.7569 | 161.8348 | 52.6732 | 176.8683 | 45.1005
0.22223 | 90.2009 | 71.5741 | 162.0176 | 52.6732 | 177.0511 | 45.1005
0.22223 | 90.5028 | 71.7569 | 161.9354 | 52.809 | 177.0192 | 45.2514
0.22349 | 90.5012 | 71.8787 | 161.8131 | 52.5124 | 176.8966 | 45.2506
0.22349 | 90.5012 | 72.0615 | 161.6303 | 52.5124 | 176.7138 | 45.2506
0.22349 | 90.5012 | 72.0005 | 161.6913 | 52.5124 | 176.7748 | 45.2506
0.22349 | 90.5012 | 71.8178 | 161.874 | 52.5124 | 176.9575 | 45.2506
0.22349 | 90.5012 | 71.8787 | 161.8131 | 52.5124 | 176.8966 | 45.2506
0.22349 | 90.7779 | 72.1833 | 161.6007 | 52.6362 | 176.7304 | 45.3889
0.22349 | 90.7779 | 71.8178 | 161.9662 | 52.6362 | 177.0959 | 45.3889
0.22349 | 90.7779 | 72.0615 | 161.7225 | 52.6362 | 176.8522 | 45.3889
0.22474 | 90.7763 | 72.1224 | 161.6611 | 52.3422 | 176.7905 | 45.3881
0.22474 | 90.7763 | 72.0615 | 161.722 | 52.3422 | 176.8514 | 45.3881
0.22474 | 90.7763 | 72.1224 | 161.6611 | 52.3422 | 176.7905 | 45.3881
0.22474 | 90.7763 | 72.1833 | 161.6002 | 52.3422 | 176.7296 | 45.3881
0.22474 | 90.7763 | 72.2442 | 161.5393 | 52.3422 | 176.6687 | 45.3881
0.22606 | 91.0512 | 72.366 | 161.5092 | 52.1568 | 176.6844 | 45.5256
0.22606 | 91.0512 | 72.3051 | 161.5701 | 52.1568 | 176.7453 | 45.5256
0.22606 | 91.0512 | 72.4269 | 161.4483 | 52.1568 | 176.6235 | 45.5256
0.22606 | 91.0512 | 72.3051 | 161.5701 | 52.1568 | 176.7453 | 45.5256
0.22606 | 91.0512 | 72.2442 | 161.631 | 52.1568 | 176.8062 | 45.5256
0.22606 | 91.0512 | 72.4269 | 161.4483 | 52.1568 | 176.6235 | 45.5256
0.22732 | 91.0496 | 72.4269 | 161.4477 | 51.8688 | 176.6226 | 45.5248
0.22732 | 91.3515 | 72.4269 | 161.5483 | 52.0016 | 176.7736 | 45.6757
0.22732 | 91.0496 | 72.5488 | 161.3258 | 51.8688 | 176.5007 | 45.5248
0.22732 | 91.0496 | 72.7315 | 161.1431 | 51.8688 | 176.318 | 45.5248
0.22732 | 91.0496 | 72.4878 | 161.3868 | 51.8688 | 176.5617 | 45.5248
0.22732 | 91.3515 | 72.5488 | 161.4264 | 52.0016 | 176.6517 | 45.6757
0.22732 | 91.3515 | 72.5488 | 161.4264 | 52.0016 | 176.6517 | 45.6757
0.22857 | 91.3498 | 72.4878 | 161.4869 | 51.716 | 176.7119 | 45.6749
0.22857 | 91.3498 | 72.5488 | 161.4259 | 51.716 | 176.6509 | 45.6749
0.22857 | 91.3498 | 72.6097 | 161.365 | 51.716 | 176.59 | 45.6749
0.22857 | 91.3498 | 72.8533 | 161.1214 | 51.716 | 176.3464 | 45.6749
0.22857 | 91.3498 | 72.7924 | 161.1823 | 51.716 | 176.4073 | 45.6749
0.22857 | 91.9032 | 72.7315 | 161.4276 | 51.9581 | 176.7448 | 45.9516
0.22989 | 91.9015 | 72.8533 | 161.3053 | 51.6577 | 176.6222 | 45.9507
0.22989 | 91.9015 | 72.7924 | 161.3662 | 51.6577 | 176.6831 | 45.9507
0.22989 | 91.9015 | 72.8533 | 161.3053 | 51.6577 | 176.6222 | 45.9507
0.22989 | 91.9015 | 72.9142 | 161.2444 | 51.6577 | 176.5613 | 45.9507
0.22989 | 91.9015 | 72.9751 | 161.1835 | 51.6577 | 176.5004 | 45.9507
0.22989 | 91.9015 | 73.1579 | 161.0007 | 51.6577 | 176.3176 | 45.9507
0.23115 | 91.8998 | 72.9751 | 161.1829 | 51.3771 | 176.4996 | 45.9499
0.23115 | 91.8998 | 73.2188 | 160.9392 | 51.3771 | 176.2559 | 45.9499
0.23115 | 92.1765 | 73.097 | 161.1532 | 51.4968 | 176.516 | 46.0883
0.23115 | 91.8998 | 73.2188 | 160.9392 | 51.3771 | 176.2559 | 45.9499
0.23115 | 92.1765 | 73.2188 | 161.0314 | 51.4968 | 176.3942 | 46.0883
0.23115 | 92.1765 | 73.097 | 161.1532 | 51.4968 | 176.516 | 46.0883
0.2324 | 92.1749 | 73.2797 | 160.97 | 51.2186 | 176.3325 | 46.0874
0.2324 | 92.1749 | 73.2188 | 161.0309 | 51.2186 | 176.3934 | 46.0874
0.2324 | 92.1749 | 73.2797 | 160.97 | 51.2186 | 176.3325 | 46.0874
0.2324 | 92.1749 | 73.097 | 161.1527 | 51.2186 | 176.5152 | 46.0874
0.2324 | 92.4767 | 73.3406 | 161.0097 | 51.3485 | 176.4225 | 46.2384
0.2324 | 92.4767 | 73.4015 | 160.9488 | 51.3485 | 176.3616 | 46.2384
0.23373 | 92.475 | 73.5843 | 160.7654 | 51.0564 | 176.1779 | 46.2375
0.23373 | 92.475 | 73.5234 | 160.8263 | 51.0564 | 176.2388 | 46.2375
0.23373 | 92.475 | 73.4625 | 160.8872 | 51.0564 | 176.2997 | 46.2375
0.23373 | 92.475 | 73.5234 | 160.8263 | 51.0564 | 176.2388 | 46.2375
0.23373 | 92.475 | 73.5843 | 160.7654 | 51.0564 | 176.1779 | 46.2375
0.23373 | 92.7517 | 73.5843 | 160.8577 | 51.1748 | 176.3163 | 46.3758
0.23498 | 92.75 | 73.6452 | 160.7962 | 50.9014 | 176.2545 | 46.375
0.23498 | 92.75 | 73.5234 | 160.918 | 50.9014 | 176.3763 | 46.375
0.23498 | 92.75 | 73.6452 | 160.7962 | 50.9014 | 176.2545 | 46.375
0.23498 | 92.75 | 73.5234 | 160.918 | 50.9014 | 176.3763 | 46.375
0.23498 | 92.75 | 73.5843 | 160.8571 | 50.9014 | 176.3154 | 46.375
0.23498 | 92.75 | 73.5234 | 160.918 | 50.9014 | 176.3763 | 46.375
0.23623 | 93.025 | 73.767 | 160.7661 | 50.748 | 176.2702 | 46.5125
0.23623 | 93.025 | 73.767 | 160.7661 | 50.748 | 176.2702 | 46.5125
0.23623 | 93.025 | 73.9498 | 160.5833 | 50.748 | 176.0874 | 46.5125
0.23623 | 93.025 | 74.0716 | 160.4615 | 50.748 | 175.9656 | 46.5125
0.23623 | 93.025 | 73.9498 | 160.5833 | 50.748 | 176.0874 | 46.5125
0.23756 | 93.0233 | 73.8888 | 160.6437 | 50.464 | 176.1476 | 46.5116
0.23623 | 93.025 | 74.0716 | 160.4615 | 50.748 | 175.9656 | 46.5125
0.23623 | 93.025 | 73.8279 | 160.7052 | 50.748 | 176.2093 | 46.5125
0.23756 | 93.3251 | 74.0716 | 160.5615 | 50.5911 | 176.1157 | 46.6625
0.23756 | 93.3251 | 74.0107 | 160.6224 | 50.5911 | 176.1766 | 46.6625
0.23756 | 93.3251 | 74.0107 | 160.6224 | 50.5911 | 176.1766 | 46.6625
0.23756 | 93.3251 | 74.1325 | 160.5006 | 50.5911 | 176.0548 | 46.6625
0.23756 | 93.3251 | 74.1935 | 160.4396 | 50.5911 | 175.9938 | 46.6625
0.23881 | 93.3234 | 74.1935 | 160.439 | 50.3251 | 175.993 | 46.6617
0.23881 | 93.3234 | 74.4371 | 160.1954 | 50.3251 | 175.7494 | 46.6617
0.23881 | 93.3234 | 74.3153 | 160.3172 | 50.3251 | 175.8712 | 46.6617
0.23881 | 93.3234 | 74.4371 | 160.1954 | 50.3251 | 175.7494 | 46.6617
0.23881 | 93.6001 | 74.5589 | 160.1659 | 50.4409 | 175.7659 | 46.8
0.23881 | 93.6001 | 74.5589 | 160.1659 | 50.4409 | 175.7659 | 46.8
0.24006 | 93.5984 | 74.2544 | 160.4698 | 50.1771 | 176.0696 | 46.7992
0.23881 | 93.6001 | 74.4371 | 160.2877 | 50.4409 | 175.8877 | 46.8
0.24006 | 93.8751 | 74.1935 | 160.6229 | 50.2924 | 176.2688 | 46.9375
0.24006 | 93.5984 | 74.3762 | 160.348 | 50.1771 | 175.9478 | 46.7992
0.24006 | 93.5984 | 74.4371 | 160.2871 | 50.1771 | 175.8869 | 46.7992
0.24006 | 93.5984 | 74.3762 | 160.348 | 50.1771 | 175.9478 | 46.7992
0.24006 | 93.8751 | 74.6199 | 160.1965 | 50.2924 | 175.8424 | 46.9375
0.24006 | 93.8751 | 74.498 | 160.3184 | 50.2924 | 175.9643 | 46.9375
0.24139 | 93.8733 | 74.8026 | 160.0132 | 50.0154 | 175.6588 | 46.9367
0.24139 | 93.8733 | 74.498 | 160.3178 | 50.0154 | 175.9634 | 46.9367
0.24139 | 93.8733 | 74.6199 | 160.1959 | 50.0154 | 175.8415 | 46.9367
0.24264 | 94.1735 | 74.6808 | 160.2351 | 49.881 | 175.9307 | 47.0867
0.24264 | 93.8717 | 74.5589 | 160.2564 | 49.7566 | 175.9017 | 46.9358
0.24264 | 93.8717 | 74.6199 | 160.1954 | 49.7566 | 175.8407 | 46.9358
0.24264 | 93.8717 | 74.6808 | 160.1345 | 49.7566 | 175.7798 | 46.9358
0.24264 | 93.8717 | 74.9244 | 159.8909 | 49.7566 | 175.5362 | 46.9358
0.24264 | 94.1735 | 74.7417 | 160.1742 | 49.881 | 175.8698 | 47.0867
0.24264 | 94.1735 | 74.8635 | 160.0524 | 49.881 | 175.748 | 47.0867
0.24389 | 94.1718 | 74.8026 | 160.1127 | 49.6242 | 175.808 | 47.0859
0.24389 | 94.1718 | 74.8635 | 160.0518 | 49.6242 | 175.7471 | 47.0859
0.24389 | 94.1718 | 74.8635 | 160.0518 | 49.6242 | 175.7471 | 47.0859
0.24389 | 94.1718 | 74.8635 | 160.0518 | 49.6242 | 175.7471 | 47.0859
0.24389 | 94.4485 | 74.9853 | 160.0223 | 49.7376 | 175.7637 | 47.2242
0.24389 | 94.1718 | 75.1072 | 159.8081 | 49.6242 | 175.5034 | 47.0859
0.24389 | 94.4485 | 75.229 | 159.7786 | 49.7376 | 175.52 | 47.2242
0.24522 | 94.4467 | 75.1681 | 159.8389 | 49.468 | 175.58 | 47.2233
0.24522 | 94.4467 | 75.1072 | 159.8998 | 49.468 | 175.6409 | 47.2233
0.24522 | 94.7233 | 75.2899 | 159.8093 | 49.5808 | 175.5965 | 47.3617
0.24522 | 94.7233 | 75.229 | 159.8702 | 49.5808 | 175.6574 | 47.3617
0.24522 | 94.7233 | 75.229 | 159.8702 | 49.5808 | 175.6574 | 47.3617
0.24647 | 94.7216 | 75.229 | 159.8696 | 49.3282 | 175.6566 | 47.3608
0.24647 | 94.7216 | 75.4117 | 159.6869 | 49.3282 | 175.4739 | 47.3608
0.24647 | 94.7216 | 75.4726 | 159.626 | 49.3282 | 175.413 | 47.3608
0.24647 | 94.7216 | 75.2899 | 159.8087 | 49.3282 | 175.5957 | 47.3608
0.24647 | 94.7216 | 75.5336 | 159.565 | 49.3282 | 175.352 | 47.3608
0.24647 | 95.0234 | 75.229 | 159.9702 | 49.4506 | 175.8075 | 47.5117
0.24647 | 94.7216 | 75.4117 | 159.6869 | 49.3282 | 175.4739 | 47.3608
0.24647 | 95.0234 | 75.4726 | 159.7266 | 49.4506 | 175.5639 | 47.5117
0.24647 | 95.0234 | 75.5945 | 159.6047 | 49.4506 | 175.442 | 47.5117
0.24772 | 95.0218 | 75.5336 | 159.6651 | 49.2 | 175.502 | 47.5109
0.24772 | 95.0218 | 75.4726 | 159.7261 | 49.2 | 175.563 | 47.5109
0.24772 | 95.0218 | 75.5336 | 159.6651 | 49.2 | 175.502 | 47.5109
0.24905 | 95.02 | 75.6554 | 159.5427 | 48.9373 | 175.3793 | 47.51
0.24772 | 95.0218 | 75.6554 | 159.5433 | 49.2 | 175.3802 | 47.5109
0.24905 | 95.02 | 75.7772 | 159.4209 | 48.9373 | 175.2575 | 47.51
0.24905 | 95.02 | 75.6554 | 159.5427 | 48.9373 | 175.3793 | 47.51
0.24905 | 95.02 | 75.7772 | 159.4209 | 48.9373 | 175.2575 | 47.51
0.24905 | 95.02 | 75.8381 | 159.36 | 48.9373 | 175.1966 | 47.51
0.24905 | 95.02 | 75.7772 | 159.4209 | 48.9373 | 175.2575 | 47.51
0.24905 | 95.2966 | 75.9599 | 159.3304 | 49.0484 | 175.2132 | 47.6483
0.2503 | 95.2949 | 75.6554 | 159.6343 | 48.8024 | 175.5168 | 47.6475
0.2503 | 95.2949 | 75.5945 | 159.6952 | 48.8024 | 175.5777 | 47.6475
0.2503 | 95.2949 | 75.7772 | 159.5125 | 48.8024 | 175.395 | 47.6475
0.2503 | 95.2949 | 75.8381 | 159.4516 | 48.8024 | 175.3341 | 47.6475
0.2503 | 95.2949 | 75.5945 | 159.6952 | 48.8024 | 175.5777 | 47.6475
0.2503 | 95.2949 | 75.7772 | 159.5125 | 48.8024 | 175.395 | 47.6475
0.25155 | 95.2932 | 75.7163 | 159.5729 | 48.5588 | 175.4551 | 47.6466
0.2503 | 95.5716 | 75.8381 | 159.5438 | 48.9129 | 175.4724 | 47.7858
0.25155 | 95.5699 | 75.8381 | 159.5433 | 48.6687 | 175.4716 | 47.7849
0.25155 | 95.5699 | 75.7772 | 159.6042 | 48.6687 | 175.5325 | 47.7849
0.25155 | 95.5699 | 75.9599 | 159.4215 | 48.6687 | 175.3498 | 47.7849
0.25155 | 95.5699 | 76.1426 | 159.2388 | 48.6687 | 175.1671 | 47.7849
0.25288 | 95.5681 | 76.0208 | 159.36 | 48.4128 | 175.288 | 47.784
0.25288 | 95.5681 | 76.2035 | 159.1773 | 48.4128 | 175.1053 | 47.784
0.25288 | 95.5681 | 76.0817 | 159.2991 | 48.4128 | 175.2271 | 47.784
0.25288 | 95.5681 | 76.1426 | 159.2382 | 48.4128 | 175.1662 | 47.784
0.25288 | 95.8699 | 76.0817 | 159.3997 | 48.5322 | 175.378 | 47.9349
0.25288 | 95.8699 | 76.2035 | 159.2779 | 48.5322 | 175.2562 | 47.9349
0.25288 | 95.8699 | 76.1426 | 159.3388 | 48.5322 | 175.3171 | 47.9349
0.25413 | 95.8682 | 76.3254 | 159.1554 | 48.2924 | 175.1334 | 47.9341
0.25413 | 95.8682 | 76.3863 | 159.0945 | 48.2924 | 175.0725 | 47.9341
0.25413 | 95.8682 | 76.2035 | 159.2773 | 48.2924 | 175.2553 | 47.9341
0.25413 | 95.8682 | 76.3254 | 159.1554 | 48.2924 | 175.1334 | 47.9341
0.25413 | 96.1448 | 76.3863 | 159.1867 | 48.4012 | 175.2108 | 48.0724
0.25413 | 96.1448 | 76.4472 | 159.1258 | 48.4012 | 175.1499 | 48.0724
0.25413 | 96.1448 | 76.2645 | 159.3085 | 48.4012 | 175.3326 | 48.0724
0.25538 | 96.1431 | 76.2645 | 159.3079 | 48.1632 | 175.3318 | 48.0716
0.25538 | 96.1431 | 76.3254 | 159.247 | 48.1632 | 175.2709 | 48.0716
0.25538 | 96.1431 | 76.5081 | 159.0643 | 48.1632 | 175.0882 | 48.0716
0.25538 | 96.1431 | 76.2645 | 159.3079 | 48.1632 | 175.3318 | 48.0716
0.25671 | 96.1413 | 76.3863 | 159.1855 | 47.9138 | 175.2091 | 48.0707
0.25538 | 96.1431 | 76.3863 | 159.1861 | 48.1632 | 175.21 | 48.0716
0.25671 | 96.1413 | 76.6299 | 158.9419 | 47.9138 | 174.9655 | 48.0707
0.25671 | 96.1413 | 76.569 | 159.0028 | 47.9138 | 175.0264 | 48.0707
0.25671 | 96.4179 | 76.5081 | 159.1559 | 48.0215 | 175.2256 | 48.209
0.25671 | 96.4179 | 76.6299 | 159.0341 | 48.0215 | 175.1038 | 48.209
0.25671 | 96.4179 | 76.5081 | 159.1559 | 48.0215 | 175.2256 | 48.209
0.25796 | 96.4162 | 76.8737 | 158.7898 | 47.7877 | 174.8592 | 48.2081
0.25671 | 96.4179 | 76.7519 | 158.9121 | 48.0215 | 174.9818 | 48.209
0.25796 | 96.4162 | 76.8737 | 158.7898 | 47.7877 | 174.8592 | 48.2081
0.25921 | 96.4145 | 76.691 | 158.9719 | 47.5562 | 175.041 | 48.2073
0.25796 | 96.4162 | 76.6299 | 159.0336 | 47.7877 | 175.103 | 48.2081
0.25796 | 96.4162 | 76.8737 | 158.7898 | 47.7877 | 174.8592 | 48.2081
0.25921 | 96.4145 | 76.9346 | 158.7283 | 47.5562 | 174.7974 | 48.2073
0.25796 | 96.4162 | 76.8737 | 158.7898 | 47.7877 | 174.8592 | 48.2081
0.25921 | 96.4145 | 76.8128 | 158.8501 | 47.5562 | 174.9192 | 48.2073
0.25921 | 96.7163 | 77.0564 | 158.7071 | 47.6726 | 174.8265 | 48.3581
0.25921 | 96.7163 | 76.9955 | 158.768 | 47.6726 | 174.8874 | 48.3581
0.25921 | 96.7163 | 77.0564 | 158.7071 | 47.6726 | 174.8265 | 48.3581
0.26054 | 96.7145 | 77.1173 | 158.6456 | 47.4293 | 174.7647 | 48.3572
0.26054 | 97.2677 | 77.1173 | 158.83 | 47.6417 | 175.0413 | 48.6338
0.25921 | 96.7163 | 77.1782 | 158.5853 | 47.6726 | 174.7047 | 48.3581
0.26054 | 96.7145 | 77.1782 | 158.5847 | 47.4293 | 174.7038 | 48.3572
0.26054 | 97.2677 | 77.1173 | 158.83 | 47.6417 | 175.0413 | 48.6338
0.26054 | 97.2677 | 77.361 | 158.5863 | 47.6417 | 174.7976 | 48.6338
0.26179 | 97.266 | 77.1782 | 158.7685 | 47.4131 | 174.9795 | 48.633
0.26179 | 97.266 | 77.1782 | 158.7685 | 47.4131 | 174.9795 | 48.633
0.26179 | 97.266 | 77.2391 | 158.7076 | 47.4131 | 174.9186 | 48.633
0.26179 | 97.266 | 77.3 | 158.6467 | 47.4131 | 174.8577 | 48.633
0.26304 | 97.2643 | 77.4219 | 158.5243 | 47.1868 | 174.735 | 48.6321
0.26179 | 97.5677 | 77.361 | 158.6863 | 47.5284 | 174.9476 | 48.7839
0.26304 | 97.566 | 77.4219 | 158.6248 | 47.3015 | 174.8858 | 48.783
0.26304 | 97.2643 | 77.361 | 158.5852 | 47.1868 | 174.7959 | 48.6321
0.26304 | 97.566 | 77.361 | 158.6857 | 47.3015 | 174.9467 | 48.783
0.26304 | 97.566 | 77.361 | 158.6857 | 47.3015 | 174.9467 | 48.783
0.26304 | 97.566 | 77.4828 | 158.5639 | 47.3015 | 174.8249 | 48.783
0.26304 | 97.566 | 77.5437 | 158.503 | 47.3015 | 174.764 | 48.783
0.26304 | 97.566 | 77.5437 | 158.503 | 47.3015 | 174.764 | 48.783
0.26437 | 97.5642 | 77.6046 | 158.4415 | 47.0636 | 174.7022 | 48.7821
0.26437 | 97.8408 | 77.6655 | 158.4728 | 47.1682 | 174.7796 | 48.9204
0.26437 | 97.8408 | 77.6655 | 158.4728 | 47.1682 | 174.7796 | 48.9204
0.26437 | 97.8408 | 77.6046 | 158.5337 | 47.1682 | 174.8405 | 48.9204
0.26437 | 97.8408 | 77.6655 | 158.4728 | 47.1682 | 174.7796 | 48.9204
0.26437 | 97.8408 | 77.7264 | 158.4119 | 47.1682 | 174.7187 | 48.9204
0.26562 | 97.8391 | 77.8483 | 158.2895 | 46.9452 | 174.596 | 48.9195
0.26562 | 97.8391 | 77.5437 | 158.5941 | 46.9452 | 174.9006 | 48.9195
0.26562 | 98.1157 | 77.8483 | 158.3817 | 47.0493 | 174.7343 | 49.0578
0.26562 | 98.1157 | 77.6655 | 158.5645 | 47.0493 | 174.9171 | 49.0578
0.26562 | 98.1157 | 77.7873 | 158.4427 | 47.0493 | 174.7953 | 49.0578
0.26562 | 97.8391 | 77.8483 | 158.2895 | 46.9452 | 174.596 | 48.9195
0.26562 | 98.1157 | 77.8483 | 158.3817 | 47.0493 | 174.7343 | 49.0578
0.26562 | 98.1157 | 77.8483 | 158.3817 | 47.0493 | 174.7343 | 49.0578
0.26687 | 98.114 | 78.2137 | 158.0157 | 46.8279 | 174.368 | 49.057
0.26687 | 98.114 | 77.9701 | 158.2593 | 46.8279 | 174.6116 | 49.057
0.26687 | 98.114 | 78.2137 | 158.0157 | 46.8279 | 174.368 | 49.057
0.26687 | 98.4157 | 77.9092 | 158.4208 | 46.941 | 174.8234 | 49.2078
0.26687 | 98.4157 | 78.0919 | 158.2381 | 46.941 | 174.6407 | 49.2078
0.2682 | 98.4139 | 78.031 | 158.2984 | 46.7082 | 174.7007 | 49.2069
0.2682 | 98.4139 | 78.0919 | 158.2375 | 46.7082 | 174.6398 | 49.2069
0.2682 | 98.4139 | 78.0919 | 158.2375 | 46.7082 | 174.6398 | 49.2069
0.2682 | 98.4139 | 78.0919 | 158.2375 | 46.7082 | 174.6398 | 49.2069
0.2682 | 98.4139 | 78.3965 | 157.9329 | 46.7082 | 174.3352 | 49.2069
0.26945 | 98.4121 | 78.3356 | 157.9932 | 46.4905 | 174.3952 | 49.2061
0.26945 | 98.4121 | 78.4574 | 157.8714 | 46.4905 | 174.2734 | 49.2061
0.26945 | 98.6887 | 78.5792 | 157.8418 | 46.5932 | 174.2899 | 49.3444
0.26945 | 98.6887 | 78.3965 | 158.0245 | 46.5932 | 174.4726 | 49.3444
0.26945 | 98.6887 | 78.3965 | 158.0245 | 46.5932 | 174.4726 | 49.3444
0.26945 | 98.6887 | 78.3965 | 158.0245 | 46.5932 | 174.4726 | 49.3444
0.26945 | 98.6887 | 78.5792 | 157.8418 | 46.5932 | 174.2899 | 49.3444
0.2707 | 98.687 | 78.4574 | 157.963 | 46.377 | 174.4108 | 49.3435
0.2707 | 98.687 | 78.5792 | 157.8412 | 46.377 | 174.289 | 49.3435
0.2707 | 98.687 | 78.6401 | 157.7803 | 46.377 | 174.2281 | 49.3435
0.2707 | 98.687 | 78.701 | 157.7194 | 46.377 | 174.1672 | 49.3435
0.2707 | 98.687 | 78.701 | 157.7194 | 46.377 | 174.1672 | 49.3435
0.2707 | 98.687 | 78.8229 | 157.5975 | 46.377 | 174.0453 | 49.3435
0.27203 | 98.9617 | 78.762 | 157.75 | 46.2519 | 174.2436 | 49.4809
0.27203 | 98.9617 | 78.5183 | 157.9937 | 46.2519 | 174.4873 | 49.4809
0.27203 | 98.9617 | 78.5792 | 157.9328 | 46.2519 | 174.4264 | 49.4809
0.27203 | 98.9617 | 78.701 | 157.811 | 46.2519 | 174.3046 | 49.4809
0.27203 | 98.9617 | 78.8229 | 157.6891 | 46.2519 | 174.1827 | 49.4809
0.27203 | 98.9617 | 78.8838 | 157.6282 | 46.2519 | 174.1218 | 49.4809
0.27203 | 98.9617 | 78.9447 | 157.5673 | 46.2519 | 174.0609 | 49.4809
0.27328 | 99.2617 | 79.0056 | 157.6064 | 46.1498 | 174.15 | 49.6309
0.27328 | 99.2617 | 79.0056 | 157.6064 | 46.1498 | 174.15 | 49.6309
0.27328 | 98.96 | 78.8229 | 157.6885 | 46.0394 | 174.1818 | 49.48
0.27328 | 99.2617 | 78.9447 | 157.6673 | 46.1498 | 174.2109 | 49.6309
0.27328 | 99.2617 | 79.0056 | 157.6064 | 46.1498 | 174.15 | 49.6309
0.27328 | 99.2617 | 79.0056 | 157.6064 | 46.1498 | 174.15 | 49.6309
0.27328 | 99.2617 | 79.0665 | 157.5455 | 46.1498 | 174.0891 | 49.6309
0.27453 | 99.26 | 79.0665 | 157.5449 | 45.9386 | 174.0882 | 49.63
0.27453 | 99.26 | 79.1274 | 157.484 | 45.9386 | 174.0273 | 49.63
0.27453 | 99.5366 | 79.2493 | 157.4543 | 46.0394 | 174.0437 | 49.7683
0.27453 | 99.5366 | 79.3102 | 157.3934 | 46.0394 | 173.9828 | 49.7683
0.27453 | 99.5366 | 79.1274 | 157.5762 | 46.0394 | 174.1656 | 49.7683
0.27586 | 99.5347 | 79.1884 | 157.5146 | 45.8174 | 174.1037 | 49.7674
0.27586 | 99.5347 | 79.4321 | 157.2709 | 45.8174 | 173.86 | 49.7674
0.27586 | 99.5347 | 79.493 | 157.21 | 45.8174 | 173.7991 | 49.7674
0.27586 | 99.5347 | 79.2493 | 157.4537 | 45.8174 | 174.0428 | 49.7674
0.27586 | 99.5347 | 79.2493 | 157.4537 | 45.8174 | 174.0428 | 49.7674
0.27586 | 99.5347 | 79.3711 | 157.3319 | 45.8174 | 173.921 | 49.7674
0.27586 | 99.5347 | 79.3711 | 157.3319 | 45.8174 | 173.921 | 49.7674
0.27711 | 99.533 | 79.1884 | 157.514 | 45.6098 | 174.1028 | 49.7665
0.27711 | 99.533 | 79.3711 | 157.3313 | 45.6098 | 173.9201 | 49.7665
0.27711 | 99.8095 | 79.493 | 157.3016 | 45.7096 | 173.9365 | 49.9048
0.27711 | 99.8095 | 79.4321 | 157.3625 | 45.7096 | 173.9974 | 49.9048
0.27711 | 99.8095 | 79.6757 | 157.1189 | 45.7096 | 173.7538 | 49.9048
0.27836 | 99.8078 | 79.3102 | 157.4838 | 45.5033 | 174.1184 | 49.9039
0.27836 | 99.8078 | 79.6148 | 157.1792 | 45.5033 | 173.8138 | 49.9039
0.27836 | 99.8078 | 79.5539 | 157.2401 | 45.5033 | 173.8747 | 49.9039
0.27836 | 99.8078 | 79.6757 | 157.1183 | 45.5033 | 173.7529 | 49.9039
0.27836 | 99.8078 | 79.5539 | 158.2401 | 45.5033 | 174.8747 | 49.9039
0.27836 | 99.8078 | 79.7975 | 156.9965 | 45.5033 | 173.6311 | 49.9039
0.27969 | 100.1076 | 79.7975 | 157.0965 | 45.3948 | 173.7811 | 50.0538
0.27836 | 100.1095 | 79.7975 | 157.0971 | 45.6117 | 173.782 | 50.0547
0.27969 | 100.1076 | 79.8584 | 157.0356 | 45.3948 | 173.7202 | 50.0538
0.27969 | 100.1076 | 79.5539 | 157.3401 | 45.3948 | 174.0247 | 50.0538
0.27969 | 100.1076 | 79.7975 | 157.0965 | 45.3948 | 173.7811 | 50.0538
0.27969 | 100.1076 | 79.7366 | 157.1574 | 45.3948 | 173.842 | 50.0538
0.27969 | 100.1076 | 79.7366 | 157.1574 | 45.3948 | 173.842 | 50.0538
0.27969 | 100.1076 | 79.7366 | 157.1574 | 45.3948 | 173.842 | 50.0538
0.27969 | 100.1076 | 79.6148 | 157.2792 | 45.3948 | 173.9638 | 50.0538
0.28094 | 100.3824 | 79.6757 | 157.3099 | 45.2903 | 174.0403 | 50.1912
0.28094 | 100.3824 | 79.9803 | 157.0053 | 45.2903 | 173.7357 | 50.1912
0.28094 | 100.3824 | 79.9194 | 157.0662 | 45.2903 | 173.7966 | 50.1912
0.28094 | 100.3824 | 79.9194 | 157.0662 | 45.2903 | 173.7966 | 50.1912
0.28094 | 100.3824 | 80.0412 | 156.9444 | 45.2903 | 173.6748 | 50.1912
0.28219 | 100.3807 | 80.0412 | 156.9438 | 45.0887 | 173.6739 | 50.1903
0.28219 | 100.3807 | 80.163 | 156.822 | 45.0887 | 173.5521 | 50.1903
0.28219 | 100.3807 | 79.9803 | 157.0047 | 45.0887 | 173.7348 | 50.1903
0.28219 | 100.3807 | 79.9194 | 157.0656 | 45.0887 | 173.7957 | 50.1903
0.28219 | 100.6572 | 80.163 | 156.9142 | 45.1867 | 173.6904 | 50.3286
0.28352 | 100.6554 | 80.0412 | 157.0353 | 44.9747 | 173.8112 | 50.3277
0.28352 | 100.6554 | 80.2239 | 156.8526 | 44.9747 | 173.6285 | 50.3277
0.28352 | 100.6554 | 80.1021 | 156.9744 | 44.9747 | 173.7503 | 50.3277
0.28352 | 100.6554 | 80.2848 | 156.7917 | 44.9747 | 173.5676 | 50.3277
0.28352 | 100.6554 | 80.163 | 156.9135 | 44.9747 | 173.6894 | 50.3277
0.28352 | 100.6554 | 80.2848 | 156.7917 | 44.9747 | 173.5676 | 50.3277
0.28352 | 100.6554 | 80.4067 | 156.6698 | 44.9747 | 173.4457 | 50.3277
0.28477 | 100.6536 | 80.163 | 156.9129 | 44.7763 | 173.6886 | 50.3268
0.28477 | 100.6536 | 80.2848 | 156.7911 | 44.7763 | 173.5668 | 50.3268
0.28477 | 100.6536 | 80.4067 | 156.6692 | 44.7763 | 173.4449 | 50.3268
0.28477 | 100.9302 | 80.3458 | 156.8223 | 44.8734 | 173.644 | 50.4651
0.28477 | 100.9302 | 80.163 | 157.0051 | 44.8734 | 173.8268 | 50.4651
0.28477 | 100.9302 | 80.4676 | 156.7005 | 44.8734 | 173.5222 | 50.4651
0.28602 | 100.9284 | 80.3458 | 156.8217 | 44.6764 | 173.6431 | 50.4642
0.28602 | 100.9284 | 80.4067 | 156.7608 | 44.6764 | 173.5822 | 50.4642
0.28602 | 100.9284 | 80.3458 | 156.8217 | 44.6764 | 173.6431 | 50.4642
0.28602 | 100.9284 | 80.2848 | 156.8827 | 44.6764 | 173.7041 | 50.4642
0.28602 | 100.9284 | 80.3458 | 156.8217 | 44.6764 | 173.6431 | 50.4642
0.28602 | 100.9284 | 80.4067 | 156.7608 | 44.6764 | 173.5822 | 50.4642
0.28602 | 100.9284 | 80.4676 | 156.6999 | 44.6764 | 173.5213 | 50.4642
0.28735 | 100.9265 | 80.4676 | 156.6993 | 44.4696 | 173.5204 | 50.4633
0.28735 | 101.2282 | 80.5894 | 156.6781 | 44.5746 | 173.5494 | 50.6141
0.28735 | 101.2282 | 80.5285 | 156.739 | 44.5746 | 173.6103 | 50.6141
0.28735 | 100.9265 | 80.4676 | 156.6993 | 44.4696 | 173.5204 | 50.4633
0.28735 | 101.2282 | 80.4676 | 156.7999 | 44.5746 | 173.6712 | 50.6141
0.2886 | 101.2265 | 80.5285 | 156.7384 | 44.3805 | 173.6095 | 50.6132
0.2886 | 101.2265 | 80.7112 | 156.5557 | 44.3805 | 173.4268 | 50.6132
0.2886 | 101.2265 | 80.5894 | 156.6775 | 44.3805 | 173.5486 | 50.6132
0.2886 | 101.2265 | 80.6503 | 156.6166 | 44.3805 | 173.4877 | 50.6132
0.2886 | 101.2265 | 80.7112 | 156.5557 | 44.3805 | 173.4268 | 50.6132
0.2886 | 101.2265 | 80.6503 | 156.6166 | 44.3805 | 173.4877 | 50.6132
0.2886 | 101.2265 | 80.5894 | 156.6775 | 44.3805 | 173.5486 | 50.6132
0.28985 | 101.5012 | 80.7721 | 156.5864 | 44.2836 | 173.5033 | 50.7506
0.28985 | 101.2247 | 80.7112 | 156.5551 | 44.1882 | 173.4259 | 50.6123
0.28985 | 101.2247 | 80.9549 | 156.3114 | 44.1882 | 173.1822 | 50.6123
0.28985 | 101.2247 | 80.8331 | 156.4332 | 44.1882 | 173.304 | 50.6123
0.28985 | 101.5012 | 80.8331 | 156.5254 | 44.2836 | 173.4423 | 50.7506
0.28985 | 101.5012 | 80.9549 | 156.4036 | 44.2836 | 173.3205 | 50.7506
0.29118 | 101.4994 | 80.9549 | 156.403 | 44.0813 | 173.3195 | 50.7497
0.29118 | 101.4994 | 81.0767 | 156.2812 | 44.0813 | 173.1977 | 50.7497
0.29118 | 101.4994 | 81.0767 | 156.2812 | 44.0813 | 173.1977 | 50.7497
0.29118 | 101.4994 | 80.9549 | 156.403 | 44.0813 | 173.3195 | 50.7497
0.29118 | 101.7759 | 81.1376 | 156.3124 | 44.1763 | 173.2751 | 50.8879
0.29118 | 101.4994 | 81.2594 | 156.0985 | 44.0813 | 173.015 | 50.7497
0.29243 | 101.4976 | 81.0767 | 156.2806 | 43.8919 | 173.1968 | 50.7488
0.29243 | 101.4976 | 81.1985 | 156.1588 | 43.8919 | 173.075 | 50.7488
0.29243 | 101.7741 | 81.1985 | 156.2509 | 43.9865 | 173.2133 | 50.8871
0.29243 | 101.7741 | 81.1985 | 156.2509 | 43.9865 | 173.2133 | 50.8871
0.29243 | 101.7741 | 81.3813 | 156.0681 | 43.9865 | 173.0305 | 50.8871
0.29243 | 101.7741 | 81.2594 | 156.19 | 43.9865 | 173.1524 | 50.8871
0.29368 | 102.074 | 81.2594 | 156.29 | 43.9011 | 173.3023 | 51.037
0.29368 | 101.7723 | 81.3813 | 156.0676 | 43.7983 | 173.0296 | 50.8862
0.29368 | 101.7723 | 81.3813 | 156.0676 | 43.7983 | 173.0296 | 50.8862
0.29368 | 102.074 | 81.3813 | 156.1681 | 43.9011 | 173.1804 | 51.037
0.29368 | 102.074 | 81.3813 | 156.1681 | 43.9011 | 173.1804 | 51.037
0.29368 | 102.074 | 81.6249 | 155.9245 | 43.9011 | 172.9368 | 51.037
0.29368 | 102.074 | 81.564 | 155.9854 | 43.9011 | 172.9977 | 51.037
0.29501 | 102.0721 | 81.564 | 155.9848 | 43.7031 | 172.9968 | 51.0361
0.29501 | 102.0721 | 81.6249 | 155.9239 | 43.7031 | 172.9359 | 51.0361
0.29501 | 102.0721 | 81.7468 | 155.802 | 43.7031 | 172.814 | 51.0361
0.29501 | 102.0721 | 81.6859 | 155.8629 | 43.7031 | 172.8749 | 51.0361
0.29501 | 102.0721 | 81.6249 | 155.9239 | 43.7031 | 172.9359 | 51.0361
0.29501 | 102.3486 | 81.6859 | 155.955 | 43.7968 | 173.0132 | 51.1743
0.29752 | 102.3451 | 81.9296 | 155.7102 | 43.427 | 172.7677 | 51.1725
0.29752 | 102.3451 | 81.8077 | 155.8321 | 43.427 | 172.8896 | 51.1725
0.29752 | 102.3451 | 81.6859 | 155.9539 | 43.427 | 173.0114 | 51.1725
0.29752 | 102.3451 | 81.8077 | 155.8321 | 43.427 | 172.8896 | 51.1725
0.29752 | 102.3451 | 81.6859 | 155.9539 | 43.427 | 173.0114 | 51.1725
0.29752 | 102.3451 | 81.8686 | 155.7712 | 43.427 | 172.8287 | 51.1725
0.29752 | 102.3451 | 81.9905 | 155.6493 | 43.427 | 172.7068 | 51.1725
0.29884 | 102.9213 | 81.8077 | 156.0242 | 43.4271 | 173.1777 | 51.4607
0.29884 | 102.3432 | 82.0514 | 155.5877 | 43.2337 | 172.6449 | 51.1716
0.29884 | 102.3432 | 81.8686 | 155.7705 | 43.2337 | 172.8277 | 51.1716
0.29884 | 102.9213 | 82.1123 | 155.7196 | 43.4271 | 172.8731 | 51.4607
0.29884 | 102.9213 | 81.8686 | 155.9633 | 43.4271 | 173.1168 | 51.4607
0.30009 | 102.9196 | 81.9905 | 155.8408 | 43.2453 | 172.994 | 51.4598
0.30009 | 102.9196 | 82.0514 | 155.7799 | 43.2453 | 172.9331 | 51.4598
0.30009 | 102.9196 | 82.1123 | 155.719 | 43.2453 | 172.8722 | 51.4598
0.30009 | 102.9196 | 81.9296 | 155.9017 | 43.2453 | 173.0549 | 51.4598
0.30009 | 102.9196 | 82.0514 | 155.7799 | 43.2453 | 172.9331 | 51.4598
0.30009 | 102.9196 | 82.0514 | 155.7799 | 43.2453 | 172.9331 | 51.4598
0.30009 | 103.1961 | 82.0514 | 155.872 | 43.3375 | 173.0714 | 51.598
0.30135 | 103.1943 | 82.1123 | 155.8105 | 43.1568 | 173.0096 | 51.5971
0.30135 | 103.1943 | 82.3559 | 155.5669 | 43.1568 | 172.766 | 51.5971
0.30135 | 103.1943 | 82.295 | 155.6278 | 43.1568 | 172.8269 | 51.5971
0.30135 | 103.1943 | 82.295 | 155.6278 | 43.1568 | 172.8269 | 51.5971
0.30135 | 103.1943 | 82.2341 | 155.6887 | 43.1568 | 172.8878 | 51.5971
0.30135 | 103.1943 | 82.3559 | 155.5669 | 43.1568 | 172.766 | 51.5971
0.30135 | 103.1943 | 82.1732 | 155.7496 | 43.1568 | 172.9487 | 51.5971
0.30267 | 103.4689 | 82.2341 | 155.7803 | 43.0585 | 173.0251 | 51.7344
0.30267 | 103.4689 | 82.3559 | 155.6585 | 43.0585 | 172.9033 | 51.7344
0.30267 | 103.1924 | 82.2341 | 155.6881 | 42.9671 | 172.8868 | 51.5962
0.30267 | 103.4689 | 82.295 | 155.7194 | 43.0585 | 172.9642 | 51.7344
0.30267 | 103.4689 | 82.2341 | 155.7803 | 43.0585 | 173.0251 | 51.7344
0.30392 | 103.4671 | 82.295 | 155.7188 | 42.8805 | 172.9633 | 51.7335
0.30267 | 103.4689 | 82.2341 | 155.7803 | 43.0585 | 173.0251 | 51.7344
0.30392 | 103.4671 | 82.295 | 155.7188 | 42.8805 | 172.9633 | 51.7335
0.30392 | 103.4671 | 82.4169 | 155.5969 | 42.8805 | 172.8414 | 51.7335
0.30392 | 103.4671 | 82.5387 | 155.4751 | 42.8805 | 172.7196 | 51.7335
0.30392 | 103.4671 | 82.5996 | 155.4142 | 42.8805 | 172.6587 | 51.7335
0.30392 | 103.4671 | 82.7823 | 155.2315 | 42.8805 | 172.476 | 51.7335
0.30392 | 103.7687 | 82.5996 | 155.5147 | 42.9797 | 172.8095 | 51.8843
0.30518 | 103.7669 | 82.5996 | 155.5141 | 42.8027 | 172.8086 | 51.8835
0.30518 | 103.7669 | 82.4778 | 156.6359 | 42.8027 | 173.9304 | 51.8835
0.30518 | 103.7669 | 82.4778 | 155.6359 | 42.8027 | 172.9304 | 51.8835
0.30518 | 103.7669 | 82.5387 | 155.575 | 42.8027 | 172.8695 | 51.8835
0.30518 | 103.7669 | 82.4169 | 156.6968 | 42.8027 | 173.9913 | 51.8835
0.30518 | 103.7669 | 82.6605 | 155.4532 | 42.8027 | 172.7477 | 51.8835
0.3065 | 103.765 | 82.7214 | 155.3917 | 42.617 | 172.6858 | 51.8825
0.3065 | 103.765 | 82.5996 | 155.5135 | 42.617 | 172.8076 | 51.8825
0.3065 | 103.765 | 82.6605 | 155.4526 | 42.617 | 172.7467 | 51.8825
0.3065 | 103.765 | 82.7823 | 155.3308 | 42.617 | 172.6249 | 51.8825
0.3065 | 104.0415 | 82.7823 | 155.4229 | 42.7072 | 172.7632 | 52.0207
0.3065 | 103.765 | 82.7823 | 155.3308 | 42.617 | 172.6249 | 51.8825
0.3065 | 103.765 | 82.9042 | 155.2089 | 42.617 | 172.503 | 51.8825
0.30775 | 104.0397 | 82.9042 | 155.3004 | 42.5328 | 172.6404 | 52.0198
0.30775 | 104.0397 | 82.7823 | 155.4223 | 42.5328 | 172.7623 | 52.0198
0.30775 | 104.0397 | 82.9651 | 155.2395 | 42.5328 | 172.5795 | 52.0198
0.30775 | 104.0397 | 82.9042 | 155.3004 | 42.5328 | 172.6404 | 52.0198
0.30775 | 104.3162 | 82.9042 | 155.3926 | 42.6227 | 172.7786 | 52.1581
0.30901 | 104.3144 | 83.026 | 155.2702 | 42.4493 | 172.6559 | 52.1572
0.30901 | 104.3144 | 83.0869 | 155.2093 | 42.4493 | 172.595 | 52.1572
0.30901 | 104.3144 | 82.9651 | 155.3311 | 42.4493 | 172.7168 | 52.1572
0.30901 | 104.3144 | 83.1478 | 155.1484 | 42.4493 | 172.5341 | 52.1572
0.30901 | 104.3144 | 83.1478 | 155.1484 | 42.4493 | 172.5341 | 52.1572
0.30901 | 104.3144 | 82.9651 | 155.3311 | 42.4493 | 172.7168 | 52.1572
0.30901 | 104.3144 | 83.026 | 155.2702 | 42.4493 | 172.6559 | 52.1572
0.30901 | 104.3144 | 83.0869 | 155.2093 | 42.4493 | 172.595 | 52.1572
0.31033 | 104.3125 | 83.0869 | 155.2087 | 42.2674 | 172.5941 | 52.1562
0.31033 | 104.3125 | 83.0869 | 155.2087 | 42.2674 | 172.5941 | 52.1562
0.31033 | 104.3125 | 83.2087 | 156.0869 | 42.2674 | 173.4723 | 52.1562
0.31033 | 104.3125 | 83.2696 | 155.026 | 42.2674 | 172.4114 | 52.1562
0.31033 | 104.3125 | 83.2696 | 155.026 | 42.2674 | 172.4114 | 52.1562
0.31033 | 104.6141 | 83.2696 | 155.1265 | 42.3646 | 172.5622 | 52.307
0.31158 | 104.6123 | 83.2696 | 155.1259 | 42.1937 | 172.5613 | 52.3061
0.31158 | 104.6123 | 83.2087 | 155.1868 | 42.1937 | 172.6222 | 52.3061
0.31158 | 104.6123 | 83.1478 | 155.2477 | 42.1937 | 172.6831 | 52.3061
0.31158 | 104.6123 | 83.2696 | 155.1259 | 42.1937 | 172.5613 | 52.3061
0.31158 | 104.6123 | 83.3915 | 155.004 | 42.1937 | 172.4394 | 52.3061
0.31284 | 104.8869 | 83.3915 | 155.0955 | 42.1126 | 172.5767 | 52.4435
0.31284 | 104.8869 | 83.2696 | 155.2174 | 42.1126 | 172.6986 | 52.4435
0.31284 | 104.8869 | 83.2087 | 155.2783 | 42.1126 | 172.7595 | 52.4435
0.31284 | 104.6104 | 83.2696 | 155.1253 | 42.0242 | 172.5604 | 52.3052
0.31284 | 104.6104 | 83.1478 | 155.2471 | 42.0242 | 172.6822 | 52.3052
0.31284 | 104.6104 | 83.3306 | 155.0643 | 42.0242 | 172.4994 | 52.3052
0.31284 | 104.8869 | 83.3306 | 155.1564 | 42.1126 | 172.6376 | 52.4435
0.31416 | 104.885 | 83.5133 | 154.9731 | 41.9343 | 172.4539 | 52.4425
0.31416 | 104.885 | 83.6351 | 154.8513 | 41.9343 | 172.3321 | 52.4425
0.31416 | 104.885 | 83.6351 | 154.8513 | 41.9343 | 172.3321 | 52.4425
0.31416 | 104.885 | 83.696 | 154.7904 | 41.9343 | 172.2712 | 52.4425
0.31416 | 104.885 | 83.6351 | 154.8513 | 41.9343 | 172.3321 | 52.4425
0.31416 | 104.885 | 83.6351 | 154.8513 | 41.9343 | 172.3321 | 52.4425
0.31541 | 105.1596 | 83.7569 | 154.8211 | 41.8549 | 172.3477 | 52.5798
0.31416 | 105.1615 | 83.5742 | 155.0044 | 42.0223 | 172.5313 | 52.5807
0.31541 | 105.1596 | 83.7569 | 154.8211 | 41.8549 | 172.3477 | 52.5798
0.31541 | 105.1596 | 83.5133 | 155.0647 | 41.8549 | 172.5913 | 52.5798
0.31541 | 105.1596 | 83.8787 | 154.6993 | 41.8549 | 172.2259 | 52.5798
0.31541 | 105.1596 | 83.8178 | 154.7602 | 41.8549 | 172.2868 | 52.5798
0.31541 | 105.1596 | 83.696 | 154.882 | 41.8549 | 172.4086 | 52.5798
0.31541 | 105.1596 | 83.696 | 154.882 | 41.8549 | 172.4086 | 52.5798
0.31667 | 105.1578 | 83.8787 | 154.6987 | 41.6888 | 172.225 | 52.5789
0.31667 | 105.1578 | 84.0615 | 154.5159 | 41.6888 | 172.0422 | 52.5789
0.31667 | 105.1578 | 83.696 | 155.8814 | 41.6888 | 173.4077 | 52.5789
0.31667 | 105.1578 | 83.8787 | 154.6987 | 41.6888 | 172.225 | 52.5789
0.31667 | 105.1578 | 83.9396 | 154.6378 | 41.6888 | 172.1641 | 52.5789
0.31799 | 105.1559 | 83.9396 | 154.6371 | 41.5144 | 172.1631 | 52.578
0.31799 | 105.4575 | 84.0615 | 154.6157 | 41.6092 | 172.192 | 52.7287
0.31799 | 105.4575 | 84.0005 | 154.6767 | 41.6092 | 172.253 | 52.7287
0.31799 | 105.4575 | 84.1224 | 154.5548 | 41.6092 | 172.1311 | 52.7287
0.31799 | 105.4575 | 84.1834 | 154.4938 | 41.6092 | 172.0701 | 52.7287
0.31799 | 105.4575 | 84.1224 | 155.5548 | 41.6092 | 173.1311 | 52.7287
0.31799 | 105.4575 | 84.0005 | 154.6767 | 41.6092 | 172.253 | 52.7287
0.31925 | 105.4557 | 84.0005 | 154.6761 | 41.4454 | 172.2521 | 52.7278
0.31925 | 105.4557 | 83.7569 | 155.9197 | 41.4454 | 173.4957 | 52.7278
0.31925 | 105.4557 | 84.1224 | 155.5542 | 41.4454 | 173.1302 | 52.7278
0.31925 | 105.4557 | 84.1224 | 154.5542 | 41.4454 | 172.1302 | 52.7278
0.31925 | 105.7321 | 84.3052 | 155.4636 | 41.532 | 173.0856 | 52.8661
0.31925 | 105.7321 | 84.1224 | 155.6464 | 41.532 | 173.2684 | 52.8661
0.3205 | 105.7303 | 84.1834 | 154.5848 | 41.3692 | 172.2065 | 52.8652
0.3205 | 105.7303 | 84.1834 | 154.5848 | 41.3692 | 172.2065 | 52.8652
0.3205 | 105.7303 | 84.0615 | 155.7067 | 41.3692 | 173.3284 | 52.8652
0.3205 | 105.7303 | 84.3052 | 154.463 | 41.3692 | 172.0847 | 52.8652
0.3205 | 105.4539 | 84.3052 | 154.3708 | 41.2829 | 171.9465 | 52.7269
0.3205 | 105.7303 | 84.3661 | 154.4021 | 41.3692 | 172.0238 | 52.8652
0.3205 | 105.7303 | 84.3661 | 154.4021 | 41.3692 | 172.0238 | 52.8652
0.32182 | 105.7284 | 84.3052 | 154.4623 | 41.1981 | 172.0837 | 52.8642
0.32182 | 105.7284 | 84.4271 | 154.3404 | 41.1981 | 171.9618 | 52.8642
0.32182 | 105.7284 | 84.3052 | 154.4623 | 41.1981 | 172.0837 | 52.8642
0.32182 | 105.7284 | 84.488 | 154.2795 | 41.1981 | 171.9009 | 52.8642
0.32182 | 105.7284 | 84.488 | 154.2795 | 41.1981 | 171.9009 | 52.8642
0.32182 | 106.0048 | 84.5489 | 154.3108 | 41.284 | 171.9782 | 53.0024
0.32182 | 105.7284 | 84.3661 | 154.4014 | 41.1981 | 172.0228 | 52.8642
0.32182 | 106.0048 | 84.4271 | 154.4326 | 41.284 | 172.1 | 53.0024
0.32308 | 106.003 | 84.4271 | 154.432 | 41.1235 | 172.0991 | 53.0015
0.32308 | 106.003 | 84.488 | 154.3711 | 41.1235 | 172.0382 | 53.0015
0.32308 | 106.003 | 84.488 | 154.3711 | 41.1235 | 172.0382 | 53.0015
0.32308 | 106.003 | 84.5489 | 154.3102 | 41.1235 | 171.9773 | 53.0015
0.32433 | 106.0012 | 84.488 | 154.3705 | 40.9641 | 172.0373 | 53.0006
0.32308 | 106.3046 | 84.6098 | 154.3498 | 41.2168 | 172.0672 | 53.1523
0.32433 | 106.3027 | 84.7316 | 154.2274 | 41.0571 | 171.9445 | 53.1514
0.32433 | 106.3027 | 84.6098 | 154.3492 | 41.0571 | 172.0663 | 53.1514
0.32433 | 106.3027 | 84.6098 | 155.3492 | 41.0571 | 173.0663 | 53.1514
0.32433 | 106.3027 | 84.9752 | 153.9838 | 41.0571 | 171.7009 | 53.1514
0.32433 | 106.3027 | 84.6707 | 154.2883 | 41.0571 | 172.0054 | 53.1514
0.32565 | 106.3008 | 84.7316 | 155.2267 | 40.8893 | 172.9435 | 53.1504
0.32565 | 106.5772 | 84.6707 | 154.3798 | 40.9742 | 172.1427 | 53.2886
0.32565 | 106.5772 | 84.8534 | 154.1971 | 40.9742 | 171.96 | 53.2886
0.32565 | 106.5772 | 84.7925 | 154.258 | 40.9742 | 172.0209 | 53.2886
0.32565 | 106.5772 | 84.9752 | 154.0753 | 40.9742 | 171.8382 | 53.2886
0.32691 | 106.5754 | 84.8534 | 154.1965 | 40.8167 | 171.959 | 53.2877
0.32691 | 106.5754 | 84.7925 | 154.2574 | 40.8167 | 172.0199 | 53.2877
0.32691 | 106.5754 | 84.8534 | 154.1965 | 40.8167 | 171.959 | 53.2877
0.32691 | 106.5754 | 84.9752 | 154.0747 | 40.8167 | 171.8372 | 53.2877
0.32691 | 106.5754 | 84.9752 | 154.0747 | 40.8167 | 171.8372 | 53.2877
0.32691 | 106.5754 | 85.1579 | 153.892 | 40.8167 | 171.6545 | 53.2877
0.32691 | 106.5754 | 85.097 | 153.9529 | 40.8167 | 171.7154 | 53.2877
0.32691 | 106.5754 | 84.9752 | 154.0747 | 40.8167 | 171.8372 | 53.2877
0.32816 | 106.85 | 85.097 | 154.0444 | 40.7446 | 171.8527 | 53.425
0.32816 | 106.5736 | 85.097 | 153.9523 | 40.6604 | 171.7145 | 53.2868
0.32816 | 106.85 | 85.097 | 154.0444 | 40.7446 | 171.8527 | 53.425
0.32816 | 106.85 | 85.1579 | 153.9835 | 40.7446 | 171.7918 | 53.425
0.32816 | 106.85 | 85.1579 | 153.9835 | 40.7446 | 171.7918 | 53.425
0.32948 | 106.848 | 84.9752 | 154.1656 | 40.5801 | 171.9736 | 53.424
0.32948 | 106.848 | 85.0361 | 154.1047 | 40.5801 | 171.9127 | 53.424
0.32948 | 106.848 | 85.2189 | 153.9219 | 40.5801 | 171.7299 | 53.424
0.32948 | 107.1496 | 85.2189 | 154.0224 | 40.6716 | 171.8806 | 53.5748
0.32948 | 107.1496 | 85.5234 | 153.7179 | 40.6716 | 171.5761 | 53.5748
0.32948 | 106.848 | 85.5843 | 153.5565 | 40.5801 | 171.3645 | 53.424
0.32948 | 107.1496 | 85.4016 | 153.8397 | 40.6716 | 171.6979 | 53.5748
0.33074 | 107.1478 | 85.3407 | 154.9 | 40.5171 | 172.7579 | 53.5739
0.33074 | 107.1478 | 85.4016 | 153.8391 | 40.5171 | 171.697 | 53.5739
0.33074 | 107.1478 | 85.6453 | 153.5954 | 40.5171 | 171.4533 | 53.5739
0.33074 | 107.1478 | 85.5843 | 153.6564 | 40.5171 | 171.5143 | 53.5739
0.33074 | 107.1478 | 85.4625 | 153.7782 | 40.5171 | 171.6361 | 53.5739
0.33199 | 107.1459 | 85.4625 | 153.7775 | 40.3637 | 171.6352 | 53.573
0.33074 | 107.1478 | 85.6453 | 153.5954 | 40.5171 | 171.4533 | 53.5739
0.33199 | 107.1459 | 85.5843 | 153.6557 | 40.3637 | 171.5134 | 53.573
0.33199 | 107.1459 | 85.7671 | 153.4729 | 40.3637 | 171.3306 | 53.573
0.33199 | 107.4223 | 85.5843 | 153.7479 | 40.4469 | 171.6516 | 53.7112
0.33199 | 107.4223 | 85.7671 | 153.5651 | 40.4469 | 171.4688 | 53.7112
0.33199 | 107.4223 | 85.6453 | 153.6869 | 40.4469 | 171.5906 | 53.7112
0.33331 | 107.4204 | 85.828 | 153.5035 | 40.2855 | 171.4069 | 53.7102
0.33331 | 107.4204 | 85.7671 | 153.5644 | 40.2855 | 171.4678 | 53.7102
0.33331 | 107.4204 | 85.7062 | 153.6253 | 40.2855 | 171.5287 | 53.7102
0.33331 | 107.4204 | 85.828 | 153.5035 | 40.2855 | 171.4069 | 53.7102
0.33331 | 107.4204 | 86.0716 | 153.2599 | 40.2855 | 171.1633 | 53.7102
0.33331 | 107.4204 | 85.6453 | 153.6862 | 40.2855 | 171.5896 | 53.7102
0.33331 | 107.6968 | 85.7671 | 153.6566 | 40.3684 | 171.606 | 53.8484
0.33457 | 107.4185 | 85.7062 | 153.6247 | 40.1341 | 171.5278 | 53.7093
0.33457 | 107.6949 | 86.0107 | 153.4124 | 40.2167 | 171.3615 | 53.8475
0.33457 | 107.6949 | 85.828 | 153.5951 | 40.2167 | 171.5442 | 53.8475
0.33457 | 107.6949 | 85.8889 | 153.5342 | 40.2167 | 171.4833 | 53.8475
0.33457 | 107.6949 | 85.9498 | 153.4733 | 40.2167 | 171.4224 | 53.8475
0.33457 | 107.6949 | 85.828 | 154.5951 | 40.2167 | 172.5442 | 53.8475
0.33582 | 107.6931 | 85.7062 | 153.7162 | 40.0662 | 171.6651 | 53.8465
0.33582 | 107.6931 | 85.828 | 153.5944 | 40.0662 | 171.5433 | 53.8465
0.33582 | 107.6931 | 85.7671 | 153.6553 | 40.0662 | 171.6042 | 53.8465
0.33582 | 107.9946 | 85.828 | 153.6949 | 40.156 | 171.6941 | 53.9973
0.33582 | 107.9946 | 85.8889 | 153.634 | 40.156 | 171.6332 | 53.9973
0.33582 | 107.6931 | 86.0107 | 153.4117 | 40.0662 | 171.3606 | 53.8465
0.33714 | 107.9927 | 85.9498 | 153.5725 | 39.9975 | 171.5713 | 53.9963
0.33714 | 107.9927 | 85.9498 | 153.5725 | 39.9975 | 171.5713 | 53.9963
0.33714 | 107.9927 | 86.1326 | 153.3897 | 39.9975 | 171.3885 | 53.9963
0.33714 | 107.9927 | 86.1326 | 153.3897 | 39.9975 | 171.3885 | 53.9963
0.33714 | 107.9927 | 86.1326 | 153.3897 | 39.9975 | 171.3885 | 53.9963
0.33714 | 107.9927 | 86.3153 | 153.207 | 39.9975 | 171.2058 | 53.9963
0.3384 | 107.9908 | 86.0107 | 153.511 | 39.849 | 171.5094 | 53.9954
0.3384 | 107.9908 | 86.0716 | 153.4501 | 39.849 | 171.4485 | 53.9954
0.3384 | 107.9908 | 86.1935 | 153.3282 | 39.849 | 171.3266 | 53.9954
0.3384 | 107.9908 | 86.3153 | 153.2064 | 39.849 | 171.2048 | 53.9954
0.3384 | 107.9908 | 86.3762 | 153.1455 | 39.849 | 171.1439 | 53.9954
0.3384 | 107.9908 | 86.3762 | 153.1455 | 39.849 | 171.1439 | 53.9954
0.3384 | 107.9908 | 86.3762 | 153.1455 | 39.849 | 171.1439 | 53.9954
0.3384 | 108.5436 | 86.498 | 153.2079 | 40.0123 | 171.2985 | 54.2718
0.33965 | 108.5418 | 86.3153 | 154.39 | 39.8642 | 172.4803 | 54.2709
0.33965 | 108.5418 | 86.4371 | 153.2682 | 39.8642 | 171.3585 | 54.2709
0.33965 | 108.5418 | 86.1935 | 154.5118 | 39.8642 | 172.6021 | 54.2709
0.33965 | 108.5418 | 86.5589 | 153.1464 | 39.8642 | 171.2367 | 54.2709
0.34097 | 108.5398 | 86.498 | 153.2067 | 39.7087 | 171.2966 | 54.2699
0.34097 | 108.5398 | 86.498 | 153.2067 | 39.7087 | 171.2966 | 54.2699
0.34097 | 108.5398 | 86.498 | 153.2067 | 39.7087 | 171.2966 | 54.2699
0.34097 | 108.5398 | 86.3762 | 153.3285 | 39.7087 | 171.4184 | 54.2699
0.34097 | 108.5398 | 86.4371 | 153.2676 | 39.7087 | 171.3575 | 54.2699
0.34097 | 108.8413 | 86.498 | 153.3072 | 39.7971 | 171.4474 | 54.4207
0.34097 | 108.8413 | 86.5589 | 153.2463 | 39.7971 | 171.3865 | 54.4207
0.34223 | 108.8394 | 86.4371 | 153.3675 | 39.6509 | 171.5074 | 54.4197
0.34223 | 108.8394 | 86.7417 | 153.0629 | 39.6509 | 171.2028 | 54.4197
0.34223 | 108.8394 | 86.7417 | 153.0629 | 39.6509 | 171.2028 | 54.4197
0.34223 | 108.8394 | 86.5589 | 153.2457 | 39.6509 | 171.3856 | 54.4197
0.34223 | 108.8394 | 86.6199 | 153.1847 | 39.6509 | 171.3246 | 54.4197
0.34223 | 108.5379 | 86.5589 | 153.1452 | 39.5628 | 171.2348 | 54.269
0.34223 | 108.8394 | 86.6199 | 153.1847 | 39.6509 | 171.3246 | 54.4197
0.34348 | 108.8376 | 86.9245 | 152.8794 | 39.5058 | 171.019 | 54.4188
0.34348 | 108.8376 | 86.7417 | 154.0622 | 39.5058 | 172.2018 | 54.4188
0.34348 | 108.8376 | 86.6808 | 153.1231 | 39.5058 | 171.2627 | 54.4188
0.34348 | 108.8376 | 86.6808 | 153.1231 | 39.5058 | 171.2627 | 54.4188
0.34348 | 108.8376 | 86.7417 | 153.0622 | 39.5058 | 171.2018 | 54.4188
0.34348 | 108.8376 | 86.7417 | 153.0622 | 39.5058 | 171.2018 | 54.4188
0.34481 | 108.8356 | 86.8636 | 152.9397 | 39.3533 | 171.0789 | 54.4178
0.34481 | 109.112 | 86.9854 | 152.91 | 39.4335 | 171.0953 | 54.556
0.34481 | 108.8356 | 86.9245 | 152.8788 | 39.3533 | 171.018 | 54.4178
0.34481 | 109.112 | 87.0463 | 152.8491 | 39.4335 | 171.0344 | 54.556
0.34481 | 109.112 | 86.8027 | 153.0927 | 39.4335 | 171.278 | 54.556
0.34481 | 109.112 | 86.9245 | 152.9709 | 39.4335 | 171.1562 | 54.556
0.34606 | 109.1101 | 86.9854 | 152.9094 | 39.2903 | 171.0944 | 54.5551
0.34606 | 109.1101 | 86.9245 | 152.9703 | 39.2903 | 171.1553 | 54.5551
0.34606 | 109.1101 | 87.0463 | 152.8485 | 39.2903 | 171.0335 | 54.5551
0.34606 | 109.3865 | 87.1681 | 152.8188 | 39.3701 | 171.0499 | 54.6932
0.34606 | 109.1101 | 86.9854 | 152.9094 | 39.2903 | 171.0944 | 54.5551
0.34606 | 109.3865 | 87.1072 | 152.8797 | 39.3701 | 171.1108 | 54.6932
0.34731 | 109.1083 | 86.9245 | 152.9697 | 39.1481 | 171.1544 | 54.5541
0.34731 | 109.1083 | 87.0463 | 152.8479 | 39.1481 | 171.0326 | 54.5541
0.34731 | 109.3846 | 87.1072 | 152.8791 | 39.2276 | 171.1099 | 54.6923
0.34731 | 109.3846 | 87.2291 | 152.7572 | 39.2276 | 170.988 | 54.6923
0.34731 | 109.3846 | 87.0463 | 152.94 | 39.2276 | 171.1708 | 54.6923
0.34731 | 109.3846 | 87.1681 | 152.8182 | 39.2276 | 171.049 | 54.6923
0.34731 | 109.3846 | 87.1681 | 152.8182 | 39.2276 | 171.049 | 54.6923
0.34731 | 109.3846 | 87.1681 | 152.8182 | 39.2276 | 171.049 | 54.6923
0.34864 | 109.3827 | 87.1072 | 152.8784 | 39.0779 | 171.1089 | 54.6913
0.34864 | 109.3827 | 86.9854 | 153.0002 | 39.0779 | 171.2307 | 54.6913
0.34864 | 109.3827 | 86.9854 | 153.0002 | 39.0779 | 171.2307 | 54.6913
0.34864 | 109.3827 | 87.1072 | 152.8784 | 39.0779 | 171.1089 | 54.6913
0.34864 | 109.3827 | 87.2291 | 152.7565 | 39.0779 | 170.987 | 54.6913
0.34864 | 109.6841 | 87.1681 | 152.918 | 39.1644 | 171.1987 | 54.8421
0.34989 | 109.6823 | 87.29 | 152.7955 | 39.0237 | 171.0759 | 54.8411
0.34989 | 109.6823 | 87.2291 | 152.8564 | 39.0237 | 171.1368 | 54.8411
0.34989 | 109.6823 | 87.3509 | 152.7346 | 39.0237 | 171.015 | 54.8411
0.34989 | 109.6823 | 87.29 | 152.7955 | 39.0237 | 171.0759 | 54.8411
0.34989 | 109.6823 | 87.2291 | 152.8564 | 39.0237 | 171.1368 | 54.8411
0.35114 | 109.6804 | 87.4118 | 152.6731 | 38.884 | 170.9531 | 54.8402
0.35114 | 109.6804 | 87.5336 | 152.5513 | 38.884 | 170.8313 | 54.8402
0.35114 | 109.6804 | 87.5945 | 152.4904 | 38.884 | 170.7704 | 54.8402
0.35114 | 109.6804 | 87.4727 | 152.6122 | 38.884 | 170.8922 | 54.8402
0.35114 | 109.6804 | 87.3509 | 152.734 | 38.884 | 171.014 | 54.8402
0.35114 | 109.6804 | 87.3509 | 152.734 | 38.884 | 171.014 | 54.8402
0.35114 | 109.9568 | 87.1681 | 153.0089 | 38.9627 | 171.335 | 54.9784
0.35114 | 109.9568 | 87.4118 | 152.7652 | 38.9627 | 171.0913 | 54.9784
0.35247 | 109.9548 | 87.3509 | 152.8254 | 38.8155 | 171.1512 | 54.9774
0.35247 | 109.9548 | 87.29 | 152.8863 | 38.8155 | 171.2121 | 54.9774
0.35247 | 109.9548 | 87.4118 | 152.7645 | 38.8155 | 171.0903 | 54.9774
0.35247 | 109.9548 | 87.6554 | 152.5209 | 38.8155 | 170.8467 | 54.9774
0.35372 | 109.9529 | 87.5945 | 152.5812 | 38.6776 | 170.9067 | 54.9765
0.35247 | 109.9548 | 87.4727 | 152.7036 | 38.8155 | 171.0294 | 54.9774
0.35372 | 109.9529 | 87.4727 | 152.703 | 38.6776 | 171.0285 | 54.9765
0.35372 | 109.9529 | 87.6554 | 152.5203 | 38.6776 | 170.8458 | 54.9765
0.35372 | 110.2293 | 87.5336 | 152.7342 | 38.7557 | 171.1058 | 55.1146
0.35372 | 110.2293 | 87.5336 | 152.7342 | 38.7557 | 171.1058 | 55.1146
0.35372 | 110.2293 | 87.5336 | 152.7342 | 38.7557 | 171.1058 | 55.1146
0.35372 | 109.9529 | 87.7164 | 152.4593 | 38.6776 | 170.7848 | 54.9765
0.35497 | 109.951 | 87.6554 | 152.5197 | 38.5406 | 170.8449 | 54.9755
0.35497 | 110.2274 | 87.7164 | 152.5508 | 38.6185 | 170.922 | 55.1137
0.35497 | 110.2274 | 87.5945 | 153.6727 | 38.6185 | 172.0439 | 55.1137
0.35497 | 110.2274 | 87.7773 | 152.4899 | 38.6185 | 170.8611 | 55.1137
0.35497 | 110.2274 | 87.6554 | 152.6118 | 38.6185 | 170.983 | 55.1137
0.3563 | 110.2254 | 87.4727 | 153.7938 | 38.4742 | 172.1647 | 55.1127
0.3563 | 110.2254 | 87.8382 | 152.4283 | 38.4742 | 170.7992 | 55.1127
0.3563 | 110.2254 | 87.6554 | 152.6111 | 38.4742 | 170.982 | 55.1127
0.3563 | 110.2254 | 87.7164 | 152.5501 | 38.4742 | 170.921 | 55.1127
0.3563 | 110.5017 | 87.8382 | 152.5205 | 38.5518 | 170.9374 | 55.2509
0.3563 | 110.2254 | 87.8382 | 153.4283 | 38.4742 | 171.7992 | 55.1127
0.3563 | 110.2254 | 87.8991 | 152.3674 | 38.4742 | 170.7383 | 55.1127
0.35755 | 110.4999 | 88.0209 | 152.3371 | 38.4162 | 170.7538 | 55.2499
0.35755 | 110.4999 | 87.8991 | 152.4589 | 38.4162 | 170.8756 | 55.2499
0.35755 | 110.4999 | 88.0818 | 152.2762 | 38.4162 | 170.6929 | 55.2499
0.35755 | 110.4999 | 87.96 | 152.398 | 38.4162 | 170.8147 | 55.2499
0.35755 | 110.4999 | 87.96 | 152.398 | 38.4162 | 170.8147 | 55.2499
0.35755 | 110.4999 | 87.8991 | 152.4589 | 38.4162 | 170.8756 | 55.2499
0.3588 | 110.7994 | 88.0818 | 152.3761 | 38.3656 | 170.8427 | 55.3997
0.3588 | 110.7994 | 87.96 | 152.4979 | 38.3656 | 170.9645 | 55.3997
0.3588 | 110.7994 | 88.0209 | 152.437 | 38.3656 | 170.9036 | 55.3997
0.3588 | 110.7994 | 88.2037 | 152.2542 | 38.3656 | 170.7208 | 55.3997
0.3588 | 110.7994 | 88.2037 | 153.2542 | 38.3656 | 171.7208 | 55.3997
0.3588 | 110.7994 | 88.0209 | 153.437 | 38.3656 | 171.9036 | 55.3997
0.36013 | 110.7974 | 88.1427 | 152.3145 | 38.2238 | 170.7808 | 55.3987
0.3588 | 110.7994 | 88.1427 | 152.3152 | 38.3656 | 170.7818 | 55.3997
0.36013 | 110.7974 | 88.2037 | 152.2535 | 38.2238 | 170.7198 | 55.3987
0.36013 | 110.7974 | 88.1427 | 152.3145 | 38.2238 | 170.7808 | 55.3987
0.36013 | 111.0738 | 88.2646 | 152.2847 | 38.3006 | 170.797 | 55.5369
0.36013 | 111.0738 | 88.2646 | 152.2847 | 38.3006 | 170.797 | 55.5369
0.36013 | 110.7974 | 88.2646 | 152.1926 | 38.2238 | 170.6589 | 55.3987
0.36138 | 110.7956 | 88.2646 | 153.192 | 38.0909 | 171.6579 | 55.3978
0.36138 | 111.0719 | 88.3864 | 152.1623 | 38.1673 | 170.6743 | 55.5359
0.36138 | 111.0719 | 88.2037 | 152.345 | 38.1673 | 170.857 | 55.5359
0.36138 | 111.0719 | 88.3255 | 152.2232 | 38.1673 | 170.7352 | 55.5359
0.36138 | 111.0719 | 88.5082 | 152.0405 | 38.1673 | 170.5525 | 55.5359
0.36138 | 111.0719 | 88.2037 | 152.345 | 38.1673 | 170.857 | 55.5359
0.36263 | 111.07 | 88.5691 | 151.979 | 38.035 | 170.4906 | 55.535
0.36263 | 111.07 | 88.3864 | 152.1617 | 38.035 | 170.6733 | 55.535
0.36263 | 111.07 | 88.3864 | 152.1617 | 38.035 | 170.6733 | 55.535
0.36263 | 111.07 | 88.4473 | 152.1008 | 38.035 | 170.6124 | 55.535
0.36263 | 111.07 | 88.4473 | 152.1008 | 38.035 | 170.6124 | 55.535
0.36396 | 111.068 | 88.5082 | 152.0392 | 37.8959 | 170.5505 | 55.534
0.36396 | 111.068 | 88.5082 | 152.0392 | 37.8959 | 170.5505 | 55.534
0.36396 | 111.068 | 88.5082 | 152.0392 | 37.8959 | 170.5505 | 55.534
0.36396 | 111.3443 | 88.8128 | 151.8267 | 37.9718 | 170.3841 | 55.6722
0.36396 | 111.3443 | 88.5082 | 152.1313 | 37.9718 | 170.6887 | 55.6722
0.36396 | 111.3443 | 88.691 | 151.9485 | 37.9718 | 170.5059 | 55.6722
0.36396 | 111.3443 | 88.5082 | 152.1313 | 37.9718 | 170.6887 | 55.6722
0.36521 | 111.3424 | 88.7519 | 151.887 | 37.8411 | 170.4441 | 55.6712
0.36521 | 111.3424 | 88.691 | 151.9479 | 37.8411 | 170.505 | 55.6712
0.36521 | 111.3424 | 88.8128 | 151.8261 | 37.8411 | 170.3832 | 55.6712
0.36521 | 111.3424 | 88.8128 | 151.8261 | 37.8411 | 170.3832 | 55.6712
0.36646 | 111.642 | 88.5691 | 152.1696 | 37.7935 | 170.7766 | 55.821
0.36646 | 111.3405 | 88.7519 | 151.8864 | 37.7113 | 170.4431 | 55.6703
0.36646 | 111.642 | 88.691 | 152.0477 | 37.7935 | 170.6547 | 55.821
0.36646 | 111.642 | 88.691 | 152.0477 | 37.7935 | 170.6547 | 55.821
0.36646 | 111.642 | 88.9955 | 151.7432 | 37.7935 | 170.3502 | 55.821
0.36646 | 111.642 | 88.9346 | 151.8041 | 37.7935 | 170.4111 | 55.821
0.36779 | 111.64 | 88.8737 | 151.8644 | 37.6567 | 170.471 | 55.82
0.36779 | 111.64 | 88.9955 | 151.7426 | 37.6567 | 170.3492 | 55.82
0.36779 | 111.64 | 88.7519 | 151.9862 | 37.6567 | 170.5928 | 55.82
0.36779 | 111.64 | 88.9955 | 151.7426 | 37.6567 | 170.3492 | 55.82
0.36779 | 111.64 | 89.1174 | 151.6207 | 37.6567 | 170.2273 | 55.82
0.36779 | 111.64 | 89.2392 | 151.4989 | 37.6567 | 170.1055 | 55.82
0.36779 | 111.9163 | 89.0564 | 151.7738 | 37.7319 | 170.4265 | 55.9581
0.36779 | 111.64 | 88.9346 | 151.8035 | 37.6567 | 170.4101 | 55.82
0.36904 | 111.9144 | 88.9955 | 151.834 | 37.6033 | 170.4864 | 55.9572
0.36904 | 111.9144 | 88.8737 | 152.9558 | 37.6033 | 171.6082 | 55.9572
0.36904 | 111.9144 | 88.9346 | 151.8949 | 37.6033 | 170.5473 | 55.9572
0.36904 | 111.9144 | 88.8128 | 152.0167 | 37.6033 | 170.6691 | 55.9572
0.36904 | 111.9144 | 89.0564 | 151.7731 | 37.6033 | 170.4255 | 55.9572
0.37029 | 111.9125 | 88.9955 | 151.8334 | 37.4756 | 170.4855 | 55.9562
0.37029 | 111.9125 | 88.9955 | 151.8334 | 37.4756 | 170.4855 | 55.9562
0.37029 | 111.9125 | 89.1174 | 151.7115 | 37.4756 | 170.3636 | 55.9562
0.37029 | 111.9125 | 89.1783 | 151.6506 | 37.4756 | 170.3027 | 55.9562
0.37029 | 111.9125 | 89.1174 | 151.7115 | 37.4756 | 170.3636 | 55.9562
0.37029 | 112.1888 | 89.0564 | 151.8646 | 37.5503 | 170.5627 | 56.0944
0.37162 | 112.1868 | 89.1174 | 151.8029 | 37.4157 | 170.5007 | 56.0934
0.37162 | 111.9105 | 89.1783 | 151.6499 | 37.3414 | 170.3017 | 55.9552
0.37162 | 112.1868 | 89.1783 | 151.742 | 37.4157 | 170.4398 | 56.0934
0.37162 | 112.1868 | 89.2392 | 151.6811 | 37.4157 | 170.3789 | 56.0934
0.37162 | 112.1868 | 89.1783 | 151.742 | 37.4157 | 170.4398 | 56.0934
0.37162 | 112.1868 | 89.422 | 151.4983 | 37.4157 | 170.1961 | 56.0934
0.37162 | 112.1868 | 89.2392 | 151.6811 | 37.4157 | 170.3789 | 56.0934
0.37287 | 112.1849 | 89.2392 | 151.6805 | 37.2896 | 170.378 | 56.0924
0.37287 | 112.1849 | 89.422 | 151.4977 | 37.2896 | 170.1952 | 56.0924
0.37287 | 112.1849 | 89.3002 | 152.6195 | 37.2896 | 171.317 | 56.0924
0.37287 | 112.1849 | 89.3002 | 151.6195 | 37.2896 | 170.317 | 56.0924
0.37287 | 112.1849 | 89.5438 | 151.3759 | 37.2896 | 170.0734 | 56.0924
0.37287 | 112.4863 | 89.422 | 151.5982 | 37.3704 | 170.3459 | 56.2431
0.37287 | 112.1849 | 89.4829 | 151.4368 | 37.2896 | 170.1343 | 56.0924
0.37412 | 112.4844 | 89.3611 | 151.6584 | 37.2448 | 170.4058 | 56.2422
0.37412 | 112.4844 | 89.1783 | 151.8412 | 37.2448 | 170.5886 | 56.2422
0.37412 | 112.4844 | 89.1783 | 151.8412 | 37.2448 | 170.5886 | 56.2422
0.37412 | 112.4844 | 89.2392 | 151.7803 | 37.2448 | 170.5277 | 56.2422
0.37412 | 112.4844 | 89.1783 | 151.8412 | 37.2448 | 170.5886 | 56.2422
0.37412 | 112.4844 | 89.0564 | 151.9631 | 37.2448 | 170.7105 | 56.2422
0.37545 | 112.4824 | 89.3002 | 151.7187 | 37.1128 | 170.4657 | 56.2412
0.37412 | 112.4844 | 89.0564 | 151.9631 | 37.2448 | 170.7105 | 56.2422
0.37545 | 112.4824 | 89.3002 | 151.7187 | 37.1128 | 170.4657 | 56.2412
0.37545 | 112.4824 | 89.1783 | 151.8406 | 37.1128 | 170.5876 | 56.2412
0.37545 | 112.4824 | 89.1174 | 151.9015 | 37.1128 | 170.6485 | 56.2412
0.3767 | 112.7567 | 89.0564 | 152.0539 | 37.0622 | 170.8467 | 56.3784
0.3767 | 112.7567 | 89.1174 | 151.9929 | 37.0622 | 170.7857 | 56.3784
0.3767 | 112.4805 | 88.9955 | 152.0227 | 36.9889 | 170.7695 | 56.2402
0.3767 | 112.7567 | 88.9955 | 152.1148 | 37.0622 | 170.9076 | 56.3784
0.3767 | 112.7567 | 89.1174 | 151.9929 | 37.0622 | 170.7857 | 56.3784
0.3767 | 112.7567 | 89.0564 | 152.0539 | 37.0622 | 170.8467 | 56.3784
0.37795 | 112.7548 | 89.1783 | 151.9314 | 36.9389 | 170.7239 | 56.3774
0.37795 | 112.7548 | 89.0564 | 152.0533 | 36.9389 | 170.8458 | 56.3774
0.37795 | 112.7548 | 89.1174 | 151.9923 | 36.9389 | 170.7848 | 56.3774
0.37795 | 112.7548 | 89.1783 | 151.9314 | 36.9389 | 170.7239 | 56.3774
0.37795 | 112.7548 | 89.1174 | 151.9923 | 36.9389 | 170.7848 | 56.3774
0.37795 | 112.7548 | 89.1174 | 151.9923 | 36.9389 | 170.7848 | 56.3774
0.37795 | 112.7548 | 89.2392 | 150.8705 | 36.9389 | 169.663 | 56.3774
0.37795 | 112.7548 | 89.1783 | 150.9314 | 36.9389 | 169.7239 | 56.3774
0.37928 | 112.7528 | 88.9955 | 152.1135 | 36.8093 | 170.9056 | 56.3764
0.37928 | 113.0291 | 89.422 | 151.7791 | 36.8821 | 170.6173 | 56.5145
0.37928 | 113.0291 | 88.9955 | 151.2056 | 36.8821 | 170.0438 | 56.5145
0.37928 | 113.0291 | 89.1783 | 151.0228 | 36.8821 | 169.861 | 56.5145
0.37928 | 113.0291 | 89.2392 | 151.9619 | 36.8821 | 170.8001 | 56.5145
0.37928 | 113.0291 | 89.0564 | 152.1447 | 36.8821 | 170.9829 | 56.5145
0.38053 | 113.0272 | 89.3002 | 151.9003 | 36.7602 | 170.7381 | 56.5136
0.37928 | 113.0291 | 89.2392 | 151.9619 | 36.8821 | 170.8001 | 56.5145
0.37928 | 113.0291 | 89.3611 | 151.84 | 36.8821 | 170.6782 | 56.5145
0.38053 | 113.0272 | 89.3002 | 151.9003 | 36.7602 | 170.7381 | 56.5136
0.38053 | 113.0272 | 89.422 | 151.7785 | 36.7602 | 170.6163 | 56.5136
0.38053 | 113.0272 | 89.2392 | 151.9613 | 36.7602 | 170.7991 | 56.5136
0.38053 | 113.0272 | 89.2392 | 151.9613 | 36.7602 | 170.7991 | 56.5136
0.38053 | 113.0272 | 89.4829 | 151.7176 | 36.7602 | 170.5554 | 56.5136
0.38053 | 113.3286 | 89.6047 | 151.6962 | 36.8394 | 170.5843 | 56.6643
0.38178 | 113.3267 | 89.422 | 151.8783 | 36.7181 | 170.7661 | 56.6633
0.38178 | 113.0253 | 89.6047 | 151.5951 | 36.6392 | 170.4327 | 56.5126
0.38178 | 113.3267 | 89.6656 | 150.6347 | 36.7181 | 169.5225 | 56.6633
0.38178 | 113.3267 | 89.5438 | 151.7565 | 36.7181 | 170.6443 | 56.6633
0.38178 | 113.3267 | 89.6047 | 151.6956 | 36.7181 | 170.5834 | 56.6633
0.38178 | 113.3267 | 89.5438 | 151.7565 | 36.7181 | 170.6443 | 56.6633
0.38311 | 113.3246 | 89.4829 | 151.8167 | 36.5905 | 170.7042 | 56.6623
0.38311 | 113.3246 | 89.6656 | 151.634 | 36.5905 | 170.5215 | 56.6623
0.38311 | 113.3246 | 89.6656 | 151.634 | 36.5905 | 170.5215 | 56.6623
0.38311 | 113.3246 | 89.5438 | 151.7558 | 36.5905 | 170.6433 | 56.6623
0.38311 | 113.3246 | 89.6656 | 151.634 | 36.5905 | 170.5215 | 56.6623
0.38311 | 113.3246 | 89.8484 | 151.4512 | 36.5905 | 170.3387 | 56.6623
0.38436 | 113.3227 | 89.7266 | 150.5724 | 36.4708 | 169.4595 | 56.6614
0.38436 | 113.8752 | 89.6047 | 151.8785 | 36.6145 | 170.8577 | 56.9376
0.38436 | 113.8752 | 89.7266 | 151.7566 | 36.6145 | 170.7358 | 56.9376
0.38436 | 113.3227 | 89.6656 | 151.6334 | 36.4708 | 170.5205 | 56.6614
0.38436 | 113.8752 | 89.6656 | 150.8176 | 36.6145 | 169.7968 | 56.9376
0.38436 | 113.8752 | 89.5438 | 150.9394 | 36.6145 | 169.9186 | 56.9376
0.38436 | 113.8752 | 89.6656 | 151.8176 | 36.6145 | 170.7968 | 56.9376
0.38561 | 113.8733 | 89.6047 | 150.8778 | 36.4951 | 169.8567 | 56.9367
0.38561 | 113.8733 | 89.7266 | 150.7559 | 36.4951 | 169.7348 | 56.9367
0.38561 | 113.8733 | 89.7266 | 150.7559 | 36.4951 | 169.7348 | 56.9367
0.38561 | 114.1747 | 89.6047 | 151.9783 | 36.5733 | 171.0074 | 57.0873
0.38561 | 114.1747 | 89.8484 | 151.7346 | 36.5733 | 170.7637 | 57.0873
0.38561 | 113.8733 | 89.9093 | 151.5732 | 36.4951 | 170.5521 | 56.9367
0.38694 | 114.1727 | 89.9093 | 151.673 | 36.4474 | 170.7018 | 57.0863
0.38694 | 114.1727 | 89.9093 | 151.673 | 36.4474 | 170.7018 | 57.0863
0.38694 | 114.1727 | 89.7875 | 150.7948 | 36.4474 | 169.8236 | 57.0863
0.38694 | 114.1727 | 89.8484 | 151.7339 | 36.4474 | 170.7627 | 57.0863
0.38694 | 114.1727 | 89.7266 | 151.8557 | 36.4474 | 170.8845 | 57.0863
0.38694 | 114.1727 | 89.9702 | 150.6121 | 36.4474 | 169.6409 | 57.0863
0.38819 | 114.1707 | 89.7266 | 151.855 | 36.3294 | 170.8835 | 57.0854
0.38819 | 114.1707 | 89.9093 | 151.6723 | 36.3294 | 170.7008 | 57.0854
0.38819 | 114.1707 | 90.092 | 151.4896 | 36.3294 | 170.5181 | 57.0854
0.38819 | 114.447 | 89.9702 | 150.7035 | 36.4005 | 169.778 | 57.2235
0.38944 | 114.4451 | 90.092 | 151.5811 | 36.283 | 170.6553 | 57.2225
0.38819 | 114.447 | 89.9093 | 151.7644 | 36.4005 | 170.8389 | 57.2235
0.38944 | 114.4451 | 89.8484 | 151.8247 | 36.283 | 170.8989 | 57.2225
0.38944 | 114.4451 | 89.9093 | 151.7638 | 36.283 | 170.838 | 57.2225
0.38944 | 114.4451 | 90.0311 | 151.642 | 36.283 | 170.7162 | 57.2225
0.38944 | 114.4451 | 89.8484 | 150.8247 | 36.283 | 169.8989 | 57.2225
0.38944 | 114.4451 | 89.7875 | 150.8856 | 36.283 | 169.9598 | 57.2225
0.38944 | 114.4451 | 89.8484 | 151.8247 | 36.283 | 170.8989 | 57.2225
0.39077 | 114.443 | 89.9093 | 151.7631 | 36.1594 | 170.8369 | 57.2215
0.39077 | 114.7193 | 89.7875 | 150.977 | 36.2301 | 170.0969 | 57.3596
0.39077 | 114.7193 | 89.9702 | 151.7943 | 36.2301 | 170.9142 | 57.3596
0.39077 | 114.7193 | 89.9702 | 151.7943 | 36.2301 | 170.9142 | 57.3596
0.39077 | 114.7193 | 90.0311 | 151.7334 | 36.2301 | 170.8533 | 57.3596
0.39202 | 114.7173 | 90.092 | 151.6718 | 36.1138 | 170.7914 | 57.3587
0.39202 | 114.7173 | 89.9702 | 151.7936 | 36.1138 | 170.9132 | 57.3587
0.39077 | 114.7193 | 89.9093 | 151.8552 | 36.2301 | 170.9751 | 57.3596
0.39202 | 114.7173 | 90.092 | 151.6718 | 36.1138 | 170.7914 | 57.3587
0.39202 | 114.7173 | 90.1529 | 151.6109 | 36.1138 | 170.7305 | 57.3587
0.39202 | 115.0187 | 89.9702 | 150.8941 | 36.1907 | 170.0639 | 57.5093
0.39327 | 115.0167 | 89.9702 | 151.8935 | 36.075 | 171.0629 | 57.5084
0.39327 | 115.0167 | 89.7875 | 152.0762 | 36.075 | 171.2456 | 57.5084
0.39327 | 114.7154 | 89.9093 | 150.8539 | 35.9984 | 169.9731 | 57.3577
0.39327 | 115.0167 | 90.0311 | 151.8326 | 36.075 | 171.002 | 57.5084
0.39327 | 115.0167 | 89.8484 | 152.0153 | 36.075 | 171.1847 | 57.5084
0.39327 | 115.0167 | 90.0311 | 151.8326 | 36.075 | 171.002 | 57.5084
0.39327 | 115.0167 | 89.9702 | 151.8935 | 36.075 | 171.0629 | 57.5084
0.39327 | 115.0167 | 90.0311 | 151.8326 | 36.075 | 171.002 | 57.5084
0.39327 | 115.0167 | 89.9702 | 151.8935 | 36.075 | 171.0629 | 57.5084
0.3946 | 115.0147 | 90.0311 | 151.8319 | 35.9532 | 171.001 | 57.5073
0.3946 | 115.0147 | 90.0311 | 151.8319 | 35.9532 | 171.001 | 57.5073
0.3946 | 115.0147 | 89.9702 | 151.8928 | 35.9532 | 171.0619 | 57.5073
0.3946 | 115.2909 | 90.092 | 151.863 | 36.0233 | 171.0782 | 57.6455
0.3946 | 115.2909 | 90.092 | 150.863 | 36.0233 | 170.0782 | 57.6455
0.39585 | 115.289 | 90.2139 | 151.7405 | 35.9088 | 170.9553 | 57.6445
0.39585 | 115.0128 | 90.092 | 150.7703 | 35.839 | 169.9391 | 57.5064
0.39585 | 115.289 | 90.2139 | 151.7405 | 35.9088 | 170.9553 | 57.6445
0.39585 | 115.289 | 90.0311 | 150.9233 | 35.9088 | 170.1381 | 57.6445
0.39585 | 115.289 | 90.4575 | 151.4969 | 35.9088 | 170.7117 | 57.6445
0.39585 | 115.289 | 90.3357 | 150.6187 | 35.9088 | 169.8335 | 57.6445
0.3971 | 115.287 | 90.5184 | 151.4354 | 35.7951 | 170.6499 | 57.6435
0.39585 | 115.289 | 90.4575 | 151.4969 | 35.9088 | 170.7117 | 57.6445
0.3971 | 115.287 | 90.3966 | 151.5572 | 35.7951 | 170.7717 | 57.6435
0.3971 | 115.287 | 90.6402 | 151.3136 | 35.7951 | 170.5281 | 57.6435
0.3971 | 115.287 | 90.3357 | 151.6181 | 35.7951 | 170.8326 | 57.6435
0.3971 | 115.287 | 90.3966 | 151.5572 | 35.7951 | 170.7717 | 57.6435
0.39843 | 115.285 | 90.4575 | 151.4956 | 35.6754 | 170.7097 | 57.6425
0.39843 | 115.285 | 90.5793 | 150.3738 | 35.6754 | 169.5879 | 57.6425
0.39843 | 115.285 | 90.4575 | 151.4956 | 35.6754 | 170.7097 | 57.6425
0.39843 | 115.5612 | 90.4575 | 151.5876 | 35.7448 | 170.8478 | 57.7806
0.39843 | 115.5612 | 90.4575 | 150.5876 | 35.7448 | 169.8478 | 57.7806
0.39843 | 115.5612 | 90.3966 | 151.6485 | 35.7448 | 170.9087 | 57.7806
0.39843 | 115.285 | 90.3966 | 151.5565 | 35.6754 | 170.7706 | 57.6425
0.39968 | 115.5593 | 90.4575 | 151.587 | 35.6323 | 170.8469 | 57.7796
0.39968 | 115.5593 | 90.3966 | 151.6479 | 35.6323 | 170.9078 | 57.7796
0.39968 | 115.5593 | 90.4575 | 151.587 | 35.6323 | 170.8469 | 57.7796
0.39968 | 115.5593 | 90.5793 | 151.4652 | 35.6323 | 170.7251 | 57.7796
0.39968 | 115.5593 | 90.5184 | 151.5261 | 35.6323 | 170.786 | 57.7796
0.39968 | 115.5593 | 90.5184 | 150.5261 | 35.6323 | 169.786 | 57.7796
0.40093 | 115.5573 | 90.5184 | 150.5254 | 35.5205 | 169.785 | 57.7787
0.40093 | 115.5573 | 90.5793 | 150.4645 | 35.5205 | 169.7241 | 57.7787
0.40093 | 115.5573 | 90.3966 | 151.6472 | 35.5205 | 170.9068 | 57.7787
0.40093 | 115.5573 | 90.7012 | 151.3426 | 35.5205 | 170.6022 | 57.7787
0.40093 | 115.5573 | 90.7012 | 151.3426 | 35.5205 | 170.6022 | 57.7787
0.40226 | 115.5553 | 90.7621 | 151.2811 | 35.4029 | 170.5403 | 57.7776
0.40093 | 115.5573 | 90.823 | 150.2208 | 35.5205 | 169.4804 | 57.7787
0.40226 | 115.8566 | 91.0666 | 151.077 | 35.4778 | 170.3864 | 57.9283
0.40226 | 115.5553 | 90.7621 | 151.2811 | 35.4029 | 170.5403 | 57.7776
0.40226 | 115.8566 | 90.823 | 150.3206 | 35.4778 | 169.63 | 57.9283
0.40226 | 115.8566 | 90.7621 | 151.3815 | 35.4778 | 170.6909 | 57.9283
0.40226 | 115.8566 | 90.8839 | 151.2597 | 35.4778 | 170.5691 | 57.9283
0.40226 | 115.8566 | 90.823 | 150.3206 | 35.4778 | 169.63 | 57.9283
0.40351 | 115.8546 | 90.8839 | 151.2591 | 35.3673 | 170.5682 | 57.9273
0.40351 | 115.8546 | 91.0666 | 151.0764 | 35.3673 | 170.3855 | 57.9273
0.40351 | 115.8546 | 90.9448 | 151.1982 | 35.3673 | 170.5073 | 57.9273
0.40351 | 115.8546 | 90.823 | 150.32 | 35.3673 | 169.6291 | 57.9273
0.40351 | 115.8546 | 90.823 | 151.32 | 35.3673 | 170.6291 | 57.9273
0.40351 | 115.8546 | 90.8839 | 151.2591 | 35.3673 | 170.5682 | 57.9273
0.40351 | 116.1309 | 90.823 | 151.412 | 35.4357 | 170.7672 | 58.0654
0.40609 | 116.1268 | 90.823 | 151.4107 | 35.2098 | 170.7652 | 58.0634
0.40609 | 116.1268 | 90.9448 | 151.2889 | 35.2098 | 170.6434 | 58.0634
0.40609 | 115.8506 | 90.8839 | 151.2577 | 35.1417 | 170.5662 | 57.9253
0.40734 | 116.1249 | 90.9448 | 151.2882 | 35.101 | 170.6424 | 58.0624
0.40609 | 116.1268 | 91.0666 | 151.1671 | 35.2098 | 170.5216 | 58.0634
0.40734 | 116.1249 | 90.9448 | 150.2882 | 35.101 | 169.6424 | 58.0624
0.40734 | 116.1249 | 90.9448 | 150.2882 | 35.101 | 169.6424 | 58.0624
0.40734 | 116.4011 | 91.0666 | 150.2585 | 35.1688 | 169.6587 | 58.2005
0.40734 | 116.1249 | 91.2494 | 150.9836 | 35.101 | 170.3378 | 58.0624
0.40734 | 116.4011 | 91.2494 | 151.0757 | 35.1688 | 170.4759 | 58.2005
0.4086 | 116.3991 | 91.1276 | 150.1969 | 35.0606 | 169.5967 | 58.1996
0.40734 | 116.1249 | 91.2494 | 150.9836 | 35.101 | 170.3378 | 58.0624
0.40734 | 116.1249 | 91.3712 | 150.8618 | 35.101 | 170.216 | 58.0624
0.4086 | 116.1229 | 91.2494 | 149.983 | 34.993 | 169.3368 | 58.0615
0.4086 | 116.1229 | 91.493 | 150.7394 | 34.993 | 170.0932 | 58.0615
0.4086 | 116.3991 | 91.493 | 150.8315 | 35.0606 | 170.2313 | 58.1996
0.4086 | 116.3991 | 91.2494 | 151.0751 | 35.0606 | 170.4749 | 58.1996
0.4086 | 116.3991 | 91.1276 | 150.1969 | 35.0606 | 169.5967 | 58.1996
0.40992 | 116.3971 | 91.1885 | 150.1353 | 34.9467 | 169.5348 | 58.1985
0.40992 | 116.3971 | 91.2494 | 150.0744 | 34.9467 | 169.4739 | 58.1985
0.40992 | 116.3971 | 91.3103 | 150.0135 | 34.9467 | 169.413 | 58.1985
0.40992 | 116.3971 | 91.1276 | 150.1962 | 34.9467 | 169.5957 | 58.1985
0.40992 | 116.3971 | 91.6148 | 150.709 | 34.9467 | 170.1085 | 58.1985
0.40992 | 116.3971 | 91.5539 | 150.7699 | 34.9467 | 170.1694 | 58.1985
0.40992 | 116.3971 | 91.5539 | 150.7699 | 34.9467 | 170.1694 | 58.1985
0.41117 | 116.3951 | 91.493 | 150.8301 | 34.8398 | 170.2293 | 58.1976
0.41117 | 116.6964 | 91.4321 | 150.9914 | 34.913 | 170.4408 | 58.3482
0.41117 | 116.6964 | 91.5539 | 150.8696 | 34.913 | 170.319 | 58.3482
0.41117 | 116.6964 | 91.6758 | 149.7477 | 34.913 | 169.1971 | 58.3482
0.41117 | 116.3951 | 91.6758 | 150.6473 | 34.8398 | 170.0465 | 58.1976
0.41117 | 116.6964 | 91.7367 | 149.6868 | 34.913 | 169.1362 | 58.3482
0.41117 | 116.3951 | 91.7367 | 150.5864 | 34.8398 | 169.9856 | 58.1976
0.41243 | 116.6944 | 91.6758 | 150.7471 | 34.8066 | 170.1962 | 58.3472
0.41243 | 116.6944 | 91.6758 | 150.7471 | 34.8066 | 170.1962 | 58.3472
0.41243 | 116.6944 | 91.6758 | 150.7471 | 34.8066 | 170.1962 | 58.3472
0.41243 | 116.6944 | 91.7977 | 149.6252 | 34.8066 | 169.0743 | 58.3472
0.41243 | 116.6944 | 91.7367 | 150.6862 | 34.8066 | 170.1353 | 58.3472
0.41375 | 116.6924 | 91.8586 | 149.5636 | 34.6945 | 169.0123 | 58.3462
0.41243 | 116.6944 | 91.7367 | 150.6862 | 34.8066 | 170.1353 | 58.3472
0.41375 | 116.6924 | 91.6758 | 150.7464 | 34.6945 | 170.1951 | 58.3462
0.41375 | 116.9686 | 91.7367 | 150.7776 | 34.7613 | 170.2723 | 58.4843
0.41375 | 116.6924 | 91.5539 | 150.8683 | 34.6945 | 170.317 | 58.3462
0.41375 | 116.6924 | 91.7367 | 149.6855 | 34.6945 | 169.1342 | 58.3462
0.415 | 116.6904 | 91.8586 | 149.5629 | 34.5894 | 169.0113 | 58.3452
0.41375 | 116.6924 | 91.7977 | 150.6245 | 34.6945 | 170.0732 | 58.3462
0.415 | 116.9666 | 91.8586 | 150.655 | 34.6559 | 170.1494 | 58.4833
0.415 | 116.9666 | 91.8586 | 150.655 | 34.6559 | 170.1494 | 58.4833
0.415 | 116.9666 | 91.9804 | 150.5332 | 34.6559 | 170.0276 | 58.4833
0.415 | 116.9666 | 91.7977 | 150.7159 | 34.6559 | 170.2103 | 58.4833
0.415 | 116.9666 | 91.9804 | 150.5332 | 34.6559 | 170.0276 | 58.4833
0.415 | 116.9666 | 91.9804 | 150.5332 | 34.6559 | 170.0276 | 58.4833
0.415 | 116.9666 | 92.0413 | 150.4723 | 34.6559 | 169.9667 | 58.4833
0.41626 | 116.9646 | 92.1022 | 150.4107 | 34.5512 | 169.9049 | 58.4823
0.41626 | 116.9646 | 92.0413 | 150.4716 | 34.5512 | 169.9658 | 58.4823
0.41626 | 116.9646 | 92.0413 | 150.4716 | 34.5512 | 169.9658 | 58.4823
0.41626 | 117.2408 | 91.9804 | 150.6246 | 34.6175 | 170.1647 | 58.6204
0.41626 | 117.2408 | 92.224 | 150.381 | 34.6175 | 169.9211 | 58.6204
0.41758 | 117.2387 | 92.1631 | 150.4412 | 34.5071 | 169.981 | 58.6194
0.41758 | 117.2387 | 92.1022 | 150.5021 | 34.5071 | 170.0419 | 58.6194
0.41758 | 117.2387 | 92.1631 | 150.4412 | 34.5071 | 169.981 | 58.6194
0.41758 | 117.2387 | 92.0413 | 150.563 | 34.5071 | 170.1028 | 58.6194
0.41758 | 117.2387 | 92.3459 | 150.2584 | 34.5071 | 169.7982 | 58.6194
0.41758 | 117.2387 | 92.4068 | 150.1975 | 34.5071 | 169.7373 | 58.6194
0.41758 | 117.2387 | 92.1631 | 150.4412 | 34.5071 | 169.981 | 58.6194
0.41883 | 117.2368 | 92.4677 | 150.136 | 34.4035 | 169.6754 | 58.6184
0.41883 | 117.2368 | 92.285 | 150.3187 | 34.4035 | 169.8581 | 58.6184
0.41883 | 117.2368 | 91.9804 | 149.6233 | 34.4035 | 169.1627 | 58.6184
0.41883 | 117.2368 | 92.1631 | 149.4406 | 34.4035 | 168.98 | 58.6184
0.42009 | 117.5361 | 92.285 | 150.4184 | 34.3722 | 170.0078 | 58.768
0.42009 | 117.5361 | 92.4068 | 150.2966 | 34.3722 | 169.886 | 58.768
0.41883 | 117.538 | 92.224 | 150.4801 | 34.4754 | 170.0698 | 58.769
0.42009 | 117.5361 | 92.1631 | 150.5403 | 34.3722 | 170.1297 | 58.768
0.42009 | 117.5361 | 92.285 | 150.4184 | 34.3722 | 170.0078 | 58.768
0.42009 | 117.5361 | 92.4068 | 150.2966 | 34.3722 | 169.886 | 58.768
0.42009 | 117.5361 | 92.3459 | 150.3575 | 34.3722 | 169.9469 | 58.768
0.42009 | 117.5361 | 92.224 | 150.4794 | 34.3722 | 170.0688 | 58.768
0.42141 | 117.534 | 92.3459 | 150.3568 | 34.2635 | 169.9458 | 58.767
0.42141 | 117.534 | 92.4068 | 149.2959 | 34.2635 | 168.8849 | 58.767
0.42141 | 117.8101 | 92.4677 | 150.3271 | 34.3291 | 169.9621 | 58.9051
0.42141 | 117.534 | 92.4677 | 150.235 | 34.2635 | 169.824 | 58.767
0.42141 | 117.534 | 92.4068 | 150.2959 | 34.2635 | 169.8849 | 58.767
0.42141 | 117.534 | 92.4677 | 150.235 | 34.2635 | 169.824 | 58.767
0.42266 | 117.8082 | 92.5286 | 149.2655 | 34.2269 | 168.9002 | 58.9041
0.42266 | 117.8082 | 92.5895 | 150.2046 | 34.2269 | 169.8393 | 58.9041
0.42266 | 117.8082 | 92.4677 | 150.3264 | 34.2269 | 169.9611 | 58.9041
0.42266 | 117.8082 | 92.5895 | 150.2046 | 34.2269 | 169.8393 | 58.9041
0.42266 | 117.8082 | 92.5286 | 150.2655 | 34.2269 | 169.9002 | 58.9041
0.42266 | 117.8082 | 92.4677 | 150.3264 | 34.2269 | 169.9611 | 58.9041
0.42266 | 117.8082 | 92.5286 | 150.2655 | 34.2269 | 169.9002 | 58.9041
0.42392 | 117.8062 | 92.5895 | 149.204 | 34.1253 | 168.8383 | 58.9031
0.42392 | 117.8062 | 92.5895 | 150.204 | 34.1253 | 169.8383 | 58.9031
0.42392 | 117.8062 | 92.5895 | 149.204 | 34.1253 | 168.8383 | 58.9031
0.42392 | 118.0824 | 92.8331 | 149.0524 | 34.1905 | 168.7328 | 59.0412
0.42392 | 118.0824 | 92.6504 | 150.2351 | 34.1905 | 169.9155 | 59.0412
0.42524 | 118.0803 | 92.8331 | 150.0517 | 34.0834 | 169.7318 | 59.0401
0.42524 | 118.0803 | 92.7722 | 150.1126 | 34.0834 | 169.7927 | 59.0401
0.42524 | 118.0803 | 92.7722 | 150.1126 | 34.0834 | 169.7927 | 59.0401
0.42524 | 118.0803 | 92.7722 | 150.1126 | 34.0834 | 169.7927 | 59.0401
0.42524 | 118.0803 | 92.7113 | 150.1735 | 34.0834 | 169.8536 | 59.0401
0.42649 | 118.0783 | 92.8331 | 150.0511 | 33.9828 | 169.7308 | 59.0391
0.42524 | 118.0803 | 92.894 | 149.9908 | 34.0834 | 169.6709 | 59.0401
0.42649 | 118.0783 | 92.7722 | 150.112 | 33.9828 | 169.7917 | 59.0391
0.42649 | 118.0783 | 92.894 | 149.9902 | 33.9828 | 169.6699 | 59.0391
0.42649 | 118.0783 | 92.894 | 149.9902 | 33.9828 | 169.6699 | 59.0391
0.42649 | 118.3795 | 92.8331 | 150.1515 | 34.0535 | 169.8814 | 59.1898
0.42649 | 118.3795 | 92.7722 | 150.2124 | 34.0535 | 169.9423 | 59.1898
0.42649 | 118.3795 | 92.894 | 150.0906 | 34.0535 | 169.8205 | 59.1898
0.42775 | 118.3776 | 93.0768 | 149.9071 | 33.9533 | 169.6367 | 59.1888
0.42775 | 118.3776 | 92.894 | 150.0899 | 33.9533 | 169.8195 | 59.1888
0.42775 | 118.3776 | 92.894 | 150.0899 | 33.9533 | 169.8195 | 59.1888
0.42775 | 118.3776 | 92.8331 | 150.1508 | 33.9533 | 169.8804 | 59.1888
0.42775 | 118.3776 | 93.1377 | 149.8462 | 33.9533 | 169.5758 | 59.1888
0.42907 | 118.3755 | 93.1986 | 149.7846 | 33.8479 | 169.5139 | 59.1877
0.42907 | 118.3755 | 93.1377 | 149.8455 | 33.8479 | 169.5748 | 59.1877
0.42907 | 118.3755 | 93.2595 | 149.7237 | 33.8479 | 169.453 | 59.1877
0.42907 | 118.3755 | 93.2595 | 149.7237 | 33.8479 | 169.453 | 59.1877
0.42907 | 118.3755 | 93.1377 | 149.8455 | 33.8479 | 169.5748 | 59.1877
0.42907 | 118.3755 | 93.2595 | 149.7237 | 33.8479 | 169.453 | 59.1877
0.42907 | 118.3755 | 93.2595 | 149.7237 | 33.8479 | 169.453 | 59.1877
0.42907 | 118.3755 | 93.0159 | 149.9673 | 33.8479 | 169.6966 | 59.1877
0.43033 | 118.6496 | 93.1986 | 149.876 | 33.8131 | 169.6509 | 59.3248
0.43033 | 118.3735 | 93.3204 | 149.6622 | 33.7489 | 169.3911 | 59.1867
0.43033 | 118.6496 | 93.1986 | 149.876 | 33.8131 | 169.6509 | 59.3248
0.43033 | 118.6496 | 93.3204 | 149.7542 | 33.8131 | 169.5291 | 59.3248
0.43033 | 118.6496 | 93.2595 | 149.8151 | 33.8131 | 169.59 | 59.3248
0.43033 | 118.6496 | 93.5032 | 149.5714 | 33.8131 | 169.3463 | 59.3248
0.43158 | 118.3715 | 93.3813 | 149.6006 | 33.6506 | 169.3292 | 59.1857
0.43158 | 118.6476 | 93.4422 | 149.6317 | 33.7145 | 169.4064 | 59.3238
0.43158 | 118.6476 | 93.3204 | 149.7535 | 33.7145 | 169.5282 | 59.3238
0.43158 | 118.6476 | 93.4422 | 149.6317 | 33.7145 | 169.4064 | 59.3238
0.4329 | 118.6455 | 93.4422 | 149.631 | 33.6108 | 169.4053 | 59.3228
0.43158 | 118.6476 | 93.5641 | 149.5098 | 33.7145 | 169.2845 | 59.3238
0.4329 | 118.6455 | 93.6859 | 149.3873 | 33.6108 | 169.1616 | 59.3228
0.4329 | 118.6455 | 93.5032 | 149.57 | 33.6108 | 169.3443 | 59.3228
0.4329 | 118.6455 | 93.4422 | 149.631 | 33.6108 | 169.4053 | 59.3228
0.4329 | 118.6455 | 93.5032 | 149.57 | 33.6108 | 169.3443 | 59.3228
0.4329 | 118.9217 | 93.5032 | 149.6621 | 33.6746 | 169.4824 | 59.4608
0.4329 | 118.9217 | 93.6859 | 149.4794 | 33.6746 | 169.2997 | 59.4608
0.4329 | 118.9217 | 93.5641 | 149.6012 | 33.6746 | 169.4215 | 59.4608
0.43416 | 118.9197 | 93.625 | 149.5396 | 33.577 | 169.3596 | 59.4598
0.43416 | 118.9197 | 93.625 | 148.5396 | 33.577 | 168.3596 | 59.4598
0.43416 | 118.9197 | 93.6859 | 149.4787 | 33.577 | 169.2987 | 59.4598
0.43416 | 118.9197 | 93.5641 | 148.6005 | 33.577 | 168.4205 | 59.4598
0.43416 | 119.497 | 93.7468 | 149.6103 | 33.71 | 169.5265 | 59.7485
0.43416 | 118.9197 | 93.9296 | 149.235 | 33.577 | 169.055 | 59.4598
0.43541 | 118.9177 | 93.6859 | 149.4781 | 33.48 | 169.2977 | 59.4588
0.43541 | 118.9177 | 93.7468 | 149.4172 | 33.48 | 169.2368 | 59.4588
0.43541 | 118.9177 | 94.0514 | 149.1126 | 33.48 | 168.9322 | 59.4588
0.43541 | 119.495 | 93.6859 | 148.6705 | 33.6126 | 168.5864 | 59.7475
0.43541 | 118.9177 | 93.6859 | 149.4781 | 33.48 | 169.2977 | 59.4588
0.43541 | 119.495 | 93.9905 | 149.3659 | 33.6126 | 169.2818 | 59.7475
0.43673 | 119.4929 | 93.9296 | 149.4261 | 33.51 | 169.3416 | 59.7465
0.43673 | 119.4929 | 93.8686 | 149.4871 | 33.51 | 169.4026 | 59.7465
0.43673 | 119.4929 | 93.7468 | 149.6089 | 33.51 | 169.5244 | 59.7465
0.43673 | 119.4929 | 93.9296 | 149.4261 | 33.51 | 169.3416 | 59.7465
0.43673 | 119.4929 | 93.7468 | 149.6089 | 33.51 | 169.5244 | 59.7465
0.43673 | 119.4929 | 93.8686 | 149.4871 | 33.51 | 169.4026 | 59.7465
0.43673 | 119.4929 | 93.7468 | 149.6089 | 33.51 | 169.5244 | 59.7465
0.43799 | 119.4909 | 93.9296 | 148.4254 | 33.4138 | 168.3406 | 59.7455
0.43799 | 119.4909 | 93.9296 | 149.4254 | 33.4138 | 169.3406 | 59.7455
0.43799 | 119.4909 | 94.1733 | 149.1817 | 33.4138 | 169.0969 | 59.7455
0.43799 | 119.4909 | 94.1123 | 149.2427 | 33.4138 | 169.1579 | 59.7455
0.43799 | 119.4909 | 93.9905 | 149.3645 | 33.4138 | 169.2797 | 59.7455
0.43799 | 119.4909 | 94.1123 | 149.2427 | 33.4138 | 169.1579 | 59.7455
0.43924 | 119.4889 | 93.9905 | 148.3639 | 33.3181 | 168.2787 | 59.7445
0.43924 | 119.4889 | 94.1123 | 149.2421 | 33.3181 | 169.1569 | 59.7445
0.43924 | 119.4889 | 94.1123 | 149.2421 | 33.3181 | 169.1569 | 59.7445
0.43924 | 119.4889 | 93.9905 | 149.3639 | 33.3181 | 169.2787 | 59.7445
0.43924 | 119.4889 | 94.1123 | 149.2421 | 33.3181 | 169.1569 | 59.7445
0.43924 | 119.765 | 94.2951 | 149.1513 | 33.3809 | 169.1122 | 59.8825
0.43924 | 119.765 | 94.1733 | 149.2731 | 33.3809 | 169.234 | 59.8825
0.44056 | 119.7629 | 94.2951 | 149.1506 | 33.28 | 169.1111 | 59.8815
0.44056 | 119.7629 | 94.4169 | 149.0288 | 33.28 | 168.9893 | 59.8815
0.44056 | 119.7629 | 94.2342 | 149.2115 | 33.28 | 169.172 | 59.8815
0.44056 | 119.7629 | 94.1123 | 149.3334 | 33.28 | 169.2939 | 59.8815
0.44056 | 119.7629 | 94.1733 | 149.2724 | 33.28 | 169.2329 | 59.8815
0.44056 | 119.7629 | 94.1123 | 149.3334 | 33.28 | 169.2939 | 59.8815
0.44182 | 119.7609 | 94.1123 | 149.3327 | 33.1852 | 169.2929 | 59.8805
0.44182 | 119.7609 | 94.2951 | 149.1499 | 33.1852 | 169.1101 | 59.8805
0.44182 | 119.7609 | 94.2951 | 149.1499 | 33.1852 | 169.1101 | 59.8805
0.44182 | 120.037 | 94.2951 | 149.242 | 33.2477 | 169.2482 | 60.0185
0.44182 | 119.7609 | 94.2342 | 149.2108 | 33.1852 | 169.171 | 59.8805
0.44182 | 120.037 | 94.4778 | 149.0593 | 33.2477 | 169.0655 | 60.0185
0.44182 | 120.037 | 94.1733 | 149.3638 | 33.2477 | 169.37 | 60.0185
0.44307 | 120.035 | 94.0514 | 149.485 | 33.1533 | 169.4909 | 60.0175
0.44307 | 120.035 | 94.2951 | 149.2413 | 33.1533 | 169.2472 | 60.0175
0.44307 | 120.035 | 94.1733 | 149.3631 | 33.1533 | 169.369 | 60.0175
0.44307 | 120.035 | 94.2951 | 149.2413 | 33.1533 | 169.2472 | 60.0175
0.44307 | 120.3362 | 94.2342 | 149.4026 | 33.2213 | 169.4587 | 60.1681
0.44439 | 120.0329 | 94.2951 | 149.2406 | 33.0539 | 169.2461 | 60.0165
0.44439 | 120.0329 | 94.2951 | 148.2406 | 33.0539 | 168.2461 | 60.0165
0.44439 | 120.0329 | 94.5997 | 148.936 | 33.0539 | 168.9415 | 60.0165
0.44439 | 120.0329 | 94.4169 | 148.1188 | 33.0539 | 168.1243 | 60.0165
0.44439 | 120.3341 | 94.4169 | 149.2192 | 33.1217 | 169.2749 | 60.1671
0.44439 | 120.0329 | 94.5387 | 148.997 | 33.0539 | 169.0025 | 60.0165
0.44439 | 120.3341 | 94.6606 | 148.9755 | 33.1217 | 169.0312 | 60.1671
0.44565 | 120.3321 | 94.8433 | 147.7921 | 33.0282 | 167.8475 | 60.1661
0.44565 | 120.3321 | 94.7215 | 147.9139 | 33.0282 | 167.9693 | 60.1661
0.44565 | 120.3321 | 94.5387 | 149.0967 | 33.0282 | 169.1521 | 60.1661
0.44565 | 120.3321 | 94.7824 | 148.853 | 33.0282 | 168.9084 | 60.1661
0.44565 | 120.3321 | 94.6606 | 148.9748 | 33.0282 | 169.0302 | 60.1661
0.44565 | 120.3321 | 94.7824 | 148.853 | 33.0282 | 168.9084 | 60.1661
0.44565 | 120.3321 | 94.7824 | 148.853 | 33.0282 | 168.9084 | 60.1661
0.4469 | 120.6062 | 94.6606 | 149.0662 | 32.9969 | 169.1672 | 60.3031
0.4469 | 120.3301 | 94.8433 | 148.7915 | 32.9352 | 168.8465 | 60.165
0.4469 | 120.6062 | 94.6606 | 149.0662 | 32.9969 | 169.1672 | 60.3031
0.4469 | 120.3301 | 94.7824 | 148.8524 | 32.9352 | 168.9074 | 60.165
0.4469 | 120.6062 | 94.7215 | 149.0053 | 32.9969 | 169.1063 | 60.3031
0.4469 | 120.6062 | 94.7824 | 148.9444 | 32.9969 | 169.0454 | 60.3031
0.4469 | 120.6062 | 94.9042 | 148.8226 | 32.9969 | 168.9236 | 60.3031
0.44822 | 120.6041 | 94.9651 | 148.761 | 32.8989 | 168.8617 | 60.302
0.44822 | 120.6041 | 94.9651 | 148.761 | 32.8989 | 168.8617 | 60.302
0.44822 | 120.6041 | 94.6606 | 149.0655 | 32.8989 | 169.1662 | 60.302
0.44822 | 120.6041 | 94.8433 | 148.8828 | 32.8989 | 168.9835 | 60.302
0.44822 | 120.6041 | 94.8433 | 148.8828 | 32.8989 | 168.9835 | 60.302
0.44948 | 120.6021 | 95.0261 | 148.6993 | 32.8068 | 168.7997 | 60.301
0.44948 | 120.6021 | 95.087 | 148.6384 | 32.8068 | 168.7388 | 60.301
0.44948 | 120.6021 | 94.8433 | 148.8821 | 32.8068 | 168.9825 | 60.301
0.44948 | 120.8781 | 94.8433 | 148.9742 | 32.8682 | 169.1205 | 60.4391
0.44948 | 120.8781 | 94.9651 | 148.8524 | 32.8682 | 168.9987 | 60.4391
0.44948 | 120.8781 | 95.0261 | 148.7914 | 32.8682 | 168.9377 | 60.4391
0.45073 | 120.8761 | 95.087 | 147.7298 | 32.7764 | 167.8758 | 60.4381
0.45073 | 120.8761 | 94.9042 | 148.9126 | 32.7764 | 169.0586 | 60.4381
0.45073 | 120.8761 | 95.2088 | 147.608 | 32.7764 | 167.754 | 60.4381
0.45073 | 120.8761 | 94.9651 | 148.8517 | 32.7764 | 168.9977 | 60.4381
0.45073 | 120.8761 | 94.9651 | 148.8517 | 32.7764 | 168.9977 | 60.4381
0.45073 | 120.8761 | 94.9651 | 148.8517 | 32.7764 | 168.9977 | 60.4381
0.45073 | 120.8761 | 95.087 | 148.7298 | 32.7764 | 168.8758 | 60.4381
0.45206 | 121.1752 | 95.087 | 148.8295 | 32.7464 | 169.0253 | 60.5876
0.45206 | 120.874 | 95.087 | 148.7291 | 32.6798 | 168.8747 | 60.437
0.45206 | 120.874 | 95.1479 | 148.6682 | 32.6798 | 168.8138 | 60.437
0.45206 | 121.1752 | 95.0261 | 148.8904 | 32.7464 | 169.0862 | 60.5876
0.45206 | 120.874 | 95.0261 | 148.79 | 32.6798 | 168.9356 | 60.437
0.45331 | 121.1732 | 95.0261 | 148.8897 | 32.6555 | 169.0852 | 60.5866
0.45331 | 120.872 | 95.1479 | 148.6675 | 32.5891 | 168.8128 | 60.436
0.45331 | 120.872 | 95.0261 | 148.7893 | 32.5891 | 168.9346 | 60.436
0.45331 | 121.1732 | 95.0261 | 148.8897 | 32.6555 | 169.0852 | 60.5866
0.45331 | 121.1732 | 95.087 | 148.8288 | 32.6555 | 169.0243 | 60.5866
0.45331 | 121.1732 | 95.0261 | 148.8897 | 32.6555 | 169.0852 | 60.5866
0.45331 | 121.1732 | 95.087 | 148.8288 | 32.6555 | 169.0243 | 60.5866
0.45456 | 121.1711 | 94.9042 | 149.0109 | 32.5651 | 169.2061 | 60.5856
0.45456 | 121.1711 | 95.0261 | 148.889 | 32.5651 | 169.0842 | 60.5856
0.45456 | 121.1711 | 95.0261 | 148.889 | 32.5651 | 169.0842 | 60.5856
0.45456 | 121.1711 | 95.0261 | 148.889 | 32.5651 | 169.0842 | 60.5856
0.45456 | 121.1711 | 95.2088 | 148.7063 | 32.5651 | 168.9015 | 60.5856
0.45589 | 121.169 | 95.2088 | 148.7056 | 32.4699 | 168.9004 | 60.5845
0.45589 | 121.169 | 95.3306 | 148.5838 | 32.4699 | 168.7786 | 60.5845
0.45589 | 121.169 | 95.3306 | 148.5838 | 32.4699 | 168.7786 | 60.5845
0.45589 | 121.169 | 95.2697 | 148.6447 | 32.4699 | 168.8395 | 60.5845
0.45589 | 121.169 | 95.2697 | 148.6447 | 32.4699 | 168.8395 | 60.5845
0.45589 | 121.169 | 95.2697 | 148.6447 | 32.4699 | 168.8395 | 60.5845
0.45714 | 121.4431 | 95.2088 | 148.797 | 32.441 | 169.0375 | 60.7215
0.45714 | 121.4431 | 95.087 | 148.9188 | 32.441 | 169.1593 | 60.7215
0.45714 | 121.4431 | 95.1479 | 148.8579 | 32.441 | 169.0984 | 60.7215
0.45714 | 121.4431 | 95.3915 | 147.6143 | 32.441 | 167.8548 | 60.7215
0.45714 | 121.4431 | 95.2697 | 147.7361 | 32.441 | 167.9766 | 60.7215
0.45714 | 121.4431 | 95.2697 | 148.7361 | 32.441 | 168.9766 | 60.7215
0.45714 | 121.4431 | 95.2088 | 148.797 | 32.441 | 169.0375 | 60.7215
0.45839 | 121.441 | 95.1479 | 148.8572 | 32.3519 | 169.0974 | 60.7205
0.45839 | 121.441 | 95.3915 | 148.6136 | 32.3519 | 168.8538 | 60.7205
0.45839 | 121.441 | 95.2088 | 148.7963 | 32.3519 | 169.0365 | 60.7205
0.45839 | 121.441 | 95.2088 | 148.7963 | 32.3519 | 169.0365 | 60.7205
0.45839 | 121.441 | 95.5134 | 148.4917 | 32.3519 | 168.7319 | 60.7205
0.45839 | 121.441 | 95.5134 | 148.4917 | 32.3519 | 168.7319 | 60.7205
0.45972 | 121.4389 | 95.2697 | 148.7347 | 32.2581 | 168.9745 | 60.7194
0.45839 | 121.441 | 95.5134 | 148.4917 | 32.3519 | 168.7319 | 60.7205
0.45972 | 121.7149 | 95.5134 | 148.583 | 32.3182 | 168.8688 | 60.8575
0.45972 | 121.7149 | 95.2697 | 148.8267 | 32.3182 | 169.1125 | 60.8575
0.45972 | 121.7149 | 95.3306 | 148.7658 | 32.3182 | 169.0516 | 60.8575
0.45972 | 121.7149 | 95.4524 | 148.644 | 32.3182 | 168.9298 | 60.8575
0.45972 | 121.7149 | 95.4524 | 148.644 | 32.3182 | 168.9298 | 60.8575
0.46097 | 121.7129 | 95.4524 | 148.6433 | 32.2299 | 168.9288 | 60.8565
0.45972 | 121.4389 | 95.1479 | 148.8565 | 32.2581 | 169.0963 | 60.7194
0.46097 | 121.7129 | 95.5743 | 148.5214 | 32.2299 | 168.8069 | 60.8565
0.46097 | 121.7129 | 95.6352 | 148.4605 | 32.2299 | 168.746 | 60.8565
0.46097 | 121.7129 | 95.6352 | 148.4605 | 32.2299 | 168.746 | 60.8565
0.46097 | 121.7129 | 95.6961 | 148.3996 | 32.2299 | 168.6851 | 60.8565
0.46222 | 121.7109 | 95.5134 | 148.5816 | 32.1422 | 168.8668 | 60.8555
0.46222 | 121.7109 | 95.5743 | 148.5207 | 32.1422 | 168.8059 | 60.8555
0.46097 | 121.7129 | 95.6961 | 148.3996 | 32.2299 | 168.6851 | 60.8565
0.46222 | 121.7109 | 95.6352 | 148.4598 | 32.1422 | 168.745 | 60.8555
0.46222 | 122.012 | 95.5134 | 148.682 | 32.2073 | 169.0174 | 61.006
0.46222 | 122.012 | 95.757 | 148.4384 | 32.2073 | 168.7738 | 61.006
0.46222 | 121.7109 | 95.757 | 148.338 | 32.1422 | 168.6232 | 60.8555
0.46355 | 122.0099 | 95.6352 | 148.5595 | 32.1147 | 168.8945 | 61.005
0.46222 | 121.7109 | 95.6352 | 148.4598 | 32.1422 | 168.745 | 60.8555
0.46355 | 122.0099 | 95.6961 | 148.4986 | 32.1147 | 168.8336 | 61.005
0.46355 | 122.0099 | 95.8788 | 148.3159 | 32.1147 | 168.6509 | 61.005
0.46355 | 122.0099 | 95.5743 | 148.6204 | 32.1147 | 168.9554 | 61.005
0.46355 | 122.0099 | 95.6961 | 148.4986 | 32.1147 | 168.8336 | 61.005
0.46355 | 122.0099 | 95.8179 | 148.3768 | 32.1147 | 168.7118 | 61.005
0.46355 | 122.0099 | 95.757 | 148.4377 | 32.1147 | 168.7727 | 61.005
0.4648 | 122.0079 | 95.757 | 148.437 | 32.0278 | 168.7717 | 61.0039
0.4648 | 122.0079 | 95.757 | 148.437 | 32.0278 | 168.7717 | 61.0039
0.4648 | 122.0079 | 95.6961 | 148.4979 | 32.0278 | 168.8326 | 61.0039
0.4648 | 122.0079 | 95.757 | 148.437 | 32.0278 | 168.7717 | 61.0039
0.4648 | 122.0079 | 95.8788 | 148.3152 | 32.0278 | 168.6499 | 61.0039
0.46605 | 122.2819 | 95.8179 | 148.4675 | 32.0005 | 168.8478 | 61.1409
0.46605 | 122.0058 | 96.0616 | 148.1318 | 31.9413 | 168.4661 | 61.0029
0.46605 | 122.2819 | 95.8788 | 148.4066 | 32.0005 | 168.7869 | 61.1409
0.46605 | 122.2819 | 96.0007 | 148.2847 | 32.0005 | 168.665 | 61.1409
0.46605 | 122.2819 | 95.8788 | 148.4066 | 32.0005 | 168.7869 | 61.1409
0.46605 | 122.2819 | 96.0007 | 148.2847 | 32.0005 | 168.665 | 61.1409
0.46605 | 122.2819 | 96.1834 | 148.102 | 32.0005 | 168.4823 | 61.1409
0.46605 | 122.2819 | 96.2443 | 148.0411 | 32.0005 | 168.4214 | 61.1409
0.46738 | 122.2797 | 96.0616 | 148.2231 | 31.9093 | 168.603 | 61.1399
0.46738 | 122.2797 | 96.1834 | 148.1013 | 31.9093 | 168.4812 | 61.1399
0.46738 | 122.2797 | 96.1834 | 148.1013 | 31.9093 | 168.4812 | 61.1399
0.46738 | 122.2797 | 96.1225 | 148.1622 | 31.9093 | 168.5421 | 61.1399
0.46738 | 122.2797 | 96.3052 | 147.9795 | 31.9093 | 168.3594 | 61.1399
0.46863 | 122.2777 | 96.3661 | 147.9179 | 31.8236 | 168.2975 | 61.1389
0.46863 | 122.5537 | 96.5489 | 147.8271 | 31.8825 | 168.2527 | 61.2769
0.46863 | 122.2777 | 96.3661 | 147.9179 | 31.8236 | 168.2975 | 61.1389
0.46863 | 122.5537 | 96.4271 | 147.9489 | 31.8825 | 168.3745 | 61.2769
0.46863 | 122.5537 | 96.3661 | 148.0099 | 31.8825 | 168.4355 | 61.2769
0.46863 | 122.5537 | 96.4271 | 147.9489 | 31.8825 | 168.3745 | 61.2769
0.46863 | 122.5537 | 96.3661 | 148.0099 | 31.8825 | 168.4355 | 61.2769
0.46863 | 122.5537 | 96.2443 | 148.1317 | 31.8825 | 168.5573 | 61.2769
0.46988 | 122.5517 | 96.3661 | 148.0092 | 31.7971 | 168.4345 | 61.2759
0.46988 | 122.5517 | 96.4271 | 147.9482 | 31.7971 | 168.3735 | 61.2759
0.46988 | 122.5517 | 96.4271 | 147.9482 | 31.7971 | 168.3735 | 61.2759
0.46988 | 122.5517 | 96.3661 | 148.0092 | 31.7971 | 168.4345 | 61.2759
0.46988 | 122.5517 | 96.488 | 147.8873 | 31.7971 | 168.3126 | 61.2759
0.47121 | 122.5495 | 96.2443 | 148.1303 | 31.7072 | 168.5552 | 61.2748
0.47121 | 122.5495 | 96.4271 | 147.9475 | 31.7072 | 168.3724 | 61.2748
0.47121 | 122.5495 | 96.5489 | 147.8257 | 31.7072 | 168.2506 | 61.2748
0.47121 | 122.8507 | 96.488 | 147.987 | 31.7711 | 168.4621 | 61.4253
0.47121 | 122.8507 | 96.6708 | 147.8042 | 31.7711 | 168.2793 | 61.4253
0.47121 | 122.8507 | 96.6708 | 147.8042 | 31.7711 | 168.2793 | 61.4253
0.47121 | 122.8507 | 96.5489 | 147.9261 | 31.7711 | 168.4012 | 61.4253
0.47246 | 122.8486 | 96.6708 | 147.8035 | 31.6864 | 168.2783 | 61.4243
0.47246 | 122.8486 | 96.6708 | 147.8035 | 31.6864 | 168.2783 | 61.4243
0.47246 | 122.8486 | 96.7926 | 147.6817 | 31.6864 | 168.1565 | 61.4243
0.47246 | 122.8486 | 96.7317 | 147.7426 | 31.6864 | 168.2174 | 61.4243
0.47246 | 122.8486 | 96.9144 | 147.5599 | 31.6864 | 168.0347 | 61.4243
0.47371 | 122.8466 | 96.9144 | 147.5592 | 31.6022 | 168.0336 | 61.4233
0.47371 | 122.8466 | 96.7926 | 147.681 | 31.6022 | 168.1554 | 61.4233
0.47371 | 122.8466 | 96.9144 | 147.5592 | 31.6022 | 168.0336 | 61.4233
0.47371 | 122.8466 | 96.7926 | 147.681 | 31.6022 | 168.1554 | 61.4233
0.47371 | 122.8466 | 96.8535 | 147.6201 | 31.6022 | 168.0945 | 61.4233
0.47371 | 122.8466 | 96.9144 | 147.5592 | 31.6022 | 168.0336 | 61.4233
0.47371 | 123.1226 | 96.9144 | 147.6512 | 31.6605 | 168.1716 | 61.5613
0.47504 | 123.1204 | 96.7926 | 147.7723 | 31.5717 | 168.2924 | 61.5602
0.47504 | 123.1204 | 96.9753 | 147.5896 | 31.5717 | 168.1097 | 61.5602
0.47504 | 123.1204 | 97.0972 | 147.4677 | 31.5717 | 167.9878 | 61.5602
0.47504 | 123.1204 | 97.219 | 147.3459 | 31.5717 | 167.866 | 61.5602
0.47504 | 123.1204 | 96.8535 | 147.7114 | 31.5717 | 168.2315 | 61.5602
0.47629 | 123.1184 | 97.0362 | 147.528 | 31.4882 | 168.0477 | 61.5592
0.47504 | 123.1204 | 97.1581 | 147.4068 | 31.5717 | 167.9269 | 61.5602
0.47629 | 123.1184 | 97.219 | 147.3452 | 31.4882 | 167.8649 | 61.5592
0.47629 | 123.1184 | 97.219 | 147.3452 | 31.4882 | 167.8649 | 61.5592
0.47629 | 123.1184 | 97.2799 | 147.2843 | 31.4882 | 167.804 | 61.5592
0.47629 | 123.3944 | 97.219 | 147.4372 | 31.5462 | 168.0029 | 61.6972
0.47629 | 123.3944 | 97.219 | 147.4372 | 31.5462 | 168.0029 | 61.6972
0.47754 | 123.3924 | 97.4017 | 147.2538 | 31.463 | 167.8192 | 61.6962
0.47754 | 123.3924 | 97.3408 | 148.3147 | 31.463 | 168.8801 | 61.6962
0.47754 | 123.1164 | 97.3408 | 148.2227 | 31.4052 | 168.7421 | 61.5582
0.47754 | 123.3924 | 97.4626 | 147.1929 | 31.463 | 167.7583 | 61.6962
0.47754 | 123.3924 | 97.4017 | 147.2538 | 31.463 | 167.8192 | 61.6962
0.47754 | 123.3924 | 97.4017 | 147.2538 | 31.463 | 167.8192 | 61.6962
0.47754 | 123.3924 | 97.4626 | 148.1929 | 31.463 | 168.7583 | 61.6962
0.47754 | 123.3924 | 97.5845 | 148.071 | 31.463 | 168.6364 | 61.6962
0.47887 | 123.3902 | 97.5845 | 148.0703 | 31.3755 | 168.6353 | 61.6951
0.47887 | 123.3902 | 97.5235 | 147.1313 | 31.3755 | 167.6963 | 61.6951
0.47887 | 123.6913 | 97.4017 | 148.3535 | 31.4383 | 168.9687 | 61.8457
0.47887 | 123.6913 | 97.6454 | 148.1098 | 31.4383 | 168.725 | 61.8457
0.47887 | 123.6913 | 97.5235 | 147.2317 | 31.4383 | 167.8469 | 61.8457
0.48012 | 123.6893 | 97.7063 | 147.0482 | 31.3559 | 167.6631 | 61.8446
0.48012 | 123.6893 | 97.5845 | 147.17 | 31.3559 | 167.7849 | 61.8446
0.48012 | 123.6893 | 97.4017 | 147.3528 | 31.3559 | 167.9677 | 61.8446
0.48012 | 123.6893 | 97.5845 | 147.17 | 31.3559 | 167.7849 | 61.8446
0.48137 | 123.6872 | 97.5845 | 147.1693 | 31.2739 | 167.7838 | 61.8436
0.48012 | 123.6893 | 97.5845 | 147.17 | 31.3559 | 167.7849 | 61.8446
0.48137 | 123.6872 | 97.7063 | 148.0475 | 31.2739 | 168.662 | 61.8436
0.48137 | 123.6872 | 97.6454 | 147.1084 | 31.2739 | 167.7229 | 61.8436
0.48137 | 123.6872 | 97.6454 | 148.1084 | 31.2739 | 168.7229 | 61.8436
0.48137 | 123.6872 | 97.5235 | 147.2303 | 31.2739 | 167.8448 | 61.8436
0.48137 | 123.6872 | 97.5845 | 148.1693 | 31.2739 | 168.7838 | 61.8436
0.48137 | 123.6872 | 97.7672 | 147.9866 | 31.2739 | 168.6011 | 61.8436
0.4827 | 123.685 | 97.8281 | 146.925 | 31.1876 | 167.5392 | 61.8425
0.4827 | 123.685 | 97.5235 | 147.2296 | 31.1876 | 167.8438 | 61.8425
0.4827 | 123.685 | 97.4626 | 147.2905 | 31.1876 | 167.9047 | 61.8425
0.4827 | 123.961 | 97.5845 | 147.2606 | 31.2448 | 167.9208 | 61.9805
0.4827 | 123.961 | 97.5235 | 147.3216 | 31.2448 | 167.9818 | 61.9805
0.4827 | 123.961 | 97.7063 | 147.1388 | 31.2448 | 167.799 | 61.9805
0.4827 | 123.961 | 97.4626 | 147.3825 | 31.2448 | 168.0427 | 61.9805
0.48395 | 123.959 | 97.6454 | 147.199 | 31.1635 | 167.8588 | 61.9795
0.48395 | 123.959 | 97.7063 | 148.1381 | 31.1635 | 168.7979 | 61.9795
0.48395 | 123.959 | 97.889 | 146.9554 | 31.1635 | 167.6152 | 61.9795
0.48395 | 123.959 | 97.7672 | 147.0772 | 31.1635 | 167.737 | 61.9795
0.48395 | 124.235 | 97.7063 | 147.2301 | 31.2205 | 167.9359 | 62.1175
0.48395 | 123.959 | 97.889 | 146.9554 | 31.1635 | 167.6152 | 61.9795
0.4852 | 123.9569 | 97.5235 | 148.3202 | 31.0826 | 168.9797 | 61.9785
0.4852 | 123.9569 | 97.5845 | 148.2592 | 31.0826 | 168.9187 | 61.9785
0.4852 | 123.9569 | 97.4626 | 147.3811 | 31.0826 | 168.0406 | 61.9785
0.4852 | 124.2329 | 97.5235 | 148.4122 | 31.1395 | 169.1177 | 62.1165
0.4852 | 124.2329 | 97.7063 | 148.2294 | 31.1395 | 168.9349 | 62.1165
0.4852 | 124.2329 | 97.7672 | 147.1685 | 31.1395 | 167.874 | 62.1165
0.48653 | 124.2307 | 97.889 | 147.046 | 31.0542 | 167.7511 | 62.1154
0.48653 | 124.2307 | 97.7063 | 147.2287 | 31.0542 | 167.9338 | 62.1154
0.48653 | 124.2307 | 97.6454 | 147.2896 | 31.0542 | 167.9947 | 62.1154
0.48653 | 124.2307 | 97.8281 | 147.1069 | 31.0542 | 167.812 | 62.1154
0.48653 | 124.5318 | 97.7672 | 147.2681 | 31.1161 | 168.0234 | 62.2659
0.48653 | 124.2307 | 97.8281 | 147.1069 | 31.0542 | 167.812 | 62.1154
0.48778 | 124.2287 | 97.7063 | 147.228 | 30.9741 | 167.9328 | 62.1143
0.48778 | 124.2287 | 97.7063 | 148.228 | 30.9741 | 168.9328 | 62.1143
0.48778 | 124.2287 | 97.8281 | 147.1062 | 30.9741 | 167.811 | 62.1143
0.48778 | 124.5297 | 97.8281 | 147.2066 | 31.0358 | 167.9615 | 62.2649
0.48778 | 124.5297 | 97.9499 | 147.0848 | 31.0358 | 167.8397 | 62.2649
0.48778 | 124.5297 | 98.0109 | 148.0238 | 31.0358 | 168.7787 | 62.2649
0.48778 | 124.5297 | 98.0109 | 147.0238 | 31.0358 | 167.7787 | 62.2649
0.48903 | 124.5277 | 98.0718 | 146.9622 | 30.9559 | 167.7168 | 62.2638
0.48903 | 124.5277 | 97.8281 | 148.2059 | 30.9559 | 168.9605 | 62.2638
0.48903 | 124.5277 | 97.9499 | 147.0841 | 30.9559 | 167.8387 | 62.2638
0.48903 | 124.5277 | 97.889 | 148.145 | 30.9559 | 168.8996 | 62.2638
0.48903 | 124.5277 | 97.9499 | 147.0841 | 30.9559 | 167.8387 | 62.2638
0.48903 | 124.5277 | 97.9499 | 148.0841 | 30.9559 | 168.8387 | 62.2638
0.49036 | 124.5255 | 98.0718 | 146.9614 | 30.8717 | 167.7157 | 62.2628
0.49036 | 124.5255 | 98.0718 | 146.9614 | 30.8717 | 167.7157 | 62.2628
0.49036 | 125.0774 | 98.0718 | 147.1454 | 30.9843 | 167.9917 | 62.5387
0.49036 | 125.0774 | 98.1327 | 148.0845 | 30.9843 | 168.9308 | 62.5387
0.49036 | 124.5255 | 98.0109 | 147.0223 | 30.8717 | 167.7766 | 62.2628
0.49036 | 125.0774 | 98.0109 | 147.2063 | 30.9843 | 168.0526 | 62.5387
0.49161 | 125.0754 | 98.1936 | 147.0229 | 30.905 | 167.8688 | 62.5377
0.49161 | 125.0754 | 98.0718 | 147.1447 | 30.905 | 167.9906 | 62.5377
0.49161 | 125.0754 | 98.1936 | 147.0229 | 30.905 | 167.8688 | 62.5377
0.49161 | 125.0754 | 98.0109 | 147.2056 | 30.905 | 168.0515 | 62.5377
0.49161 | 125.0754 | 98.1327 | 147.0838 | 30.905 | 167.9297 | 62.5377
0.49161 | 125.0754 | 98.1327 | 147.0838 | 30.905 | 167.9297 | 62.5377
0.49161 | 125.0754 | 98.0718 | 147.1447 | 30.905 | 167.9906 | 62.5377
0.49286 | 125.0733 | 98.1936 | 148.0222 | 30.826 | 168.8678 | 62.5367
0.49286 | 125.0733 | 98.2545 | 146.9613 | 30.826 | 167.8069 | 62.5367
0.49286 | 125.0733 | 98.1936 | 147.0222 | 30.826 | 167.8678 | 62.5367
0.49286 | 125.0733 | 98.2545 | 146.9613 | 30.826 | 167.8069 | 62.5367
0.49286 | 125.3744 | 98.4372 | 146.879 | 30.8871 | 167.7747 | 62.6872
0.49419 | 125.0711 | 98.4982 | 146.7169 | 30.7429 | 167.5621 | 62.5356
0.49419 | 125.3722 | 98.3763 | 147.9392 | 30.8038 | 168.8345 | 62.6861
0.49419 | 125.3722 | 98.4982 | 146.8173 | 30.8038 | 167.7126 | 62.6861
0.49419 | 125.3722 | 98.2545 | 148.061 | 30.8038 | 168.9563 | 62.6861
0.49419 | 125.3722 | 98.4372 | 146.8783 | 30.8038 | 167.7736 | 62.6861
0.49419 | 125.3722 | 98.5591 | 147.7564 | 30.8038 | 168.6517 | 62.6861
0.49544 | 125.3701 | 98.1936 | 147.1212 | 30.7255 | 168.0162 | 62.6851
0.49544 | 125.3701 | 98.1936 | 148.1212 | 30.7255 | 169.0162 | 62.6851
0.49544 | 125.3701 | 98.2545 | 147.0603 | 30.7255 | 167.9553 | 62.6851
0.49544 | 125.3701 | 98.4982 | 146.8166 | 30.7255 | 167.7116 | 62.6851
0.49544 | 125.3701 | 98.4982 | 147.8166 | 30.7255 | 168.7116 | 62.6851
0.49544 | 125.3701 | 98.5591 | 146.7557 | 30.7255 | 167.6507 | 62.6851
0.49669 | 125.368 | 98.5591 | 146.755 | 30.6476 | 167.6497 | 62.684
0.49669 | 125.368 | 98.4982 | 146.8159 | 30.6476 | 167.7106 | 62.684
0.49669 | 125.368 | 98.4982 | 146.8159 | 30.6476 | 167.7106 | 62.684
0.49669 | 125.368 | 98.3763 | 147.9378 | 30.6476 | 168.8325 | 62.684
0.49669 | 125.368 | 98.4372 | 146.8769 | 30.6476 | 167.7716 | 62.684
0.49669 | 125.368 | 98.5591 | 146.755 | 30.6476 | 167.6497 | 62.684
0.49669 | 125.368 | 98.5591 | 146.755 | 30.6476 | 167.6497 | 62.684
0.49802 | 125.6418 | 98.62 | 146.7853 | 30.621 | 167.7256 | 62.8209
0.49802 | 125.3658 | 98.5591 | 146.7543 | 30.5656 | 167.6486 | 62.6829
0.49802 | 125.3658 | 98.4982 | 146.8152 | 30.5656 | 167.7095 | 62.6829
0.49802 | 125.6418 | 98.62 | 146.7853 | 30.621 | 167.7256 | 62.8209
0.49802 | 125.3658 | 98.6809 | 146.6325 | 30.5656 | 167.5268 | 62.6829
0.49802 | 125.6418 | 98.62 | 146.7853 | 30.621 | 167.7256 | 62.8209
0.49927 | 125.6397 | 98.8636 | 146.541 | 30.5438 | 167.481 | 62.8199
0.49927 | 125.6397 | 98.7418 | 146.6628 | 30.5438 | 167.6028 | 62.8199
0.49927 | 125.6397 | 98.6809 | 146.7237 | 30.5438 | 167.6637 | 62.8199
0.49927 | 125.6397 | 98.62 | 146.7846 | 30.5438 | 167.7246 | 62.8199
0.49927 | 125.6397 | 98.7418 | 146.6628 | 30.5438 | 167.6028 | 62.8199
0.49927 | 125.6397 | 98.62 | 146.7846 | 30.5438 | 167.7246 | 62.8199
0.50052 | 125.6376 | 98.8027 | 146.6013 | 30.467 | 167.5409 | 62.8188
0.50052 | 125.6376 | 98.5591 | 146.8449 | 30.467 | 167.7845 | 62.8188
0.50052 | 125.6376 | 98.5591 | 147.8449 | 30.467 | 168.7845 | 62.8188
0.50052 | 125.6376 | 98.6809 | 146.7231 | 30.467 | 167.6627 | 62.8188
0.50052 | 125.6376 | 98.62 | 146.784 | 30.467 | 167.7236 | 62.8188
0.50052 | 125.6376 | 98.62 | 146.784 | 30.467 | 167.7236 | 62.8188
0.50052 | 125.6376 | 98.7418 | 146.6622 | 30.467 | 167.6018 | 62.8188
0.50185 | 125.9114 | 99.1073 | 146.3879 | 30.441 | 167.3731 | 62.9557
0.50185 | 125.6354 | 98.8636 | 146.5396 | 30.386 | 167.4789 | 62.8177
0.50185 | 125.9114 | 98.8636 | 147.6316 | 30.441 | 168.6168 | 62.9557
0.50185 | 125.9114 | 98.8027 | 147.6925 | 30.441 | 168.6777 | 62.9557
0.50185 | 125.9114 | 98.9855 | 146.5097 | 30.441 | 167.4949 | 62.9557
0.50185 | 125.9114 | 98.8027 | 147.6925 | 30.441 | 168.6777 | 62.9557
0.5031 | 125.9093 | 99.1073 | 146.3872 | 30.3648 | 167.3721 | 62.9547
0.5031 | 125.9093 | 98.9245 | 146.57 | 30.3648 | 167.5549 | 62.9547
0.5031 | 125.9093 | 98.8027 | 146.6918 | 30.3648 | 167.6767 | 62.9547
0.5031 | 125.9093 | 99.1073 | 146.3872 | 30.3648 | 167.3721 | 62.9547
0.5031 | 125.9093 | 99.1683 | 146.3262 | 30.3648 | 167.3111 | 62.9547
0.5031 | 125.9093 | 98.8636 | 146.6309 | 30.3648 | 167.6158 | 62.9547
0.5031 | 125.9093 | 99.1683 | 146.3262 | 30.3648 | 167.3111 | 62.9547
0.50435 | 125.9072 | 99.1683 | 146.3255 | 30.289 | 167.3101 | 62.9536
0.50435 | 126.2083 | 99.1073 | 147.4869 | 30.3487 | 168.5216 | 63.1041
0.50435 | 126.2083 | 99.1073 | 146.4869 | 30.3487 | 167.5216 | 63.1041
0.50435 | 126.2083 | 98.9245 | 146.6697 | 30.3487 | 167.7044 | 63.1041
0.50435 | 126.2083 | 98.8636 | 146.7306 | 30.3487 | 167.7653 | 63.1041
0.50568 | 126.206 | 99.1073 | 147.4861 | 30.2687 | 168.5205 | 63.103
0.50568 | 126.206 | 98.8636 | 147.7298 | 30.2687 | 168.7642 | 63.103
0.50568 | 126.206 | 98.9245 | 147.6689 | 30.2687 | 168.7033 | 63.103
0.50568 | 126.206 | 99.1073 | 147.4861 | 30.2687 | 168.5205 | 63.103
0.50568 | 126.206 | 99.1073 | 146.4861 | 30.2687 | 167.5205 | 63.103
0.50568 | 126.206 | 99.1683 | 146.4251 | 30.2687 | 167.4595 | 63.103
0.50568 | 126.206 | 99.2292 | 146.3642 | 30.2687 | 167.3986 | 63.103
0.50693 | 126.204 | 99.1683 | 146.4244 | 30.1935 | 167.4584 | 63.102
0.50693 | 126.4799 | 98.9855 | 147.6992 | 30.248 | 168.7792 | 63.2399
0.50693 | 126.4799 | 99.2292 | 146.4555 | 30.248 | 167.5355 | 63.2399
0.50693 | 126.204 | 99.2292 | 146.3635 | 30.1935 | 167.3975 | 63.102
0.50693 | 126.4799 | 98.9855 | 146.6992 | 30.248 | 167.7792 | 63.2399
0.50693 | 126.204 | 99.1683 | 146.4244 | 30.1935 | 167.4584 | 63.102
0.50818 | 126.4778 | 99.1683 | 146.5157 | 30.173 | 167.5953 | 63.2389
0.50693 | 126.4799 | 99.2901 | 146.3946 | 30.248 | 167.4746 | 63.2399
0.50818 | 126.4778 | 99.1683 | 146.5157 | 30.173 | 167.5953 | 63.2389
0.50818 | 126.4778 | 99.2292 | 146.4548 | 30.173 | 167.5344 | 63.2389
0.50818 | 126.4778 | 99.2901 | 146.3939 | 30.173 | 167.4735 | 63.2389
0.50818 | 126.4778 | 99.2292 | 146.4548 | 30.173 | 167.5344 | 63.2389
0.50818 | 126.4778 | 99.1073 | 146.5767 | 30.173 | 167.6563 | 63.2389
0.50951 | 126.4756 | 99.2901 | 146.3932 | 30.0941 | 167.4724 | 63.2378
0.50951 | 126.4756 | 99.2901 | 147.3932 | 30.0941 | 168.4724 | 63.2378
0.50951 | 126.7515 | 99.1683 | 146.6069 | 30.1482 | 167.7322 | 63.3758
0.50951 | 126.7515 | 99.4119 | 146.3633 | 30.1482 | 167.4886 | 63.3758
0.51076 | 126.7494 | 99.5337 | 146.2409 | 30.0739 | 167.3658 | 63.3747
0.50951 | 126.7515 | 99.5947 | 147.1805 | 30.1482 | 168.3058 | 63.3758
0.51076 | 126.7494 | 99.5337 | 146.2409 | 30.0739 | 167.3658 | 63.3747
0.51076 | 126.7494 | 99.4728 | 146.3018 | 30.0739 | 167.4267 | 63.3747
0.51076 | 126.7494 | 99.5337 | 146.2409 | 30.0739 | 167.3658 | 63.3747
0.51076 | 126.7494 | 99.7774 | 145.9972 | 30.0739 | 167.1221 | 63.3747
0.51076 | 126.7494 | 99.7165 | 147.0581 | 30.0739 | 168.183 | 63.3747
0.51076 | 126.7494 | 99.5947 | 146.1799 | 30.0739 | 167.3048 | 63.3747
0.51201 | 126.7473 | 99.6556 | 147.1183 | 29.9999 | 168.2428 | 63.3737
0.51201 | 126.7473 | 99.7774 | 145.9965 | 29.9999 | 167.121 | 63.3737
0.51201 | 127.0483 | 99.5947 | 146.2795 | 30.0587 | 167.4542 | 63.5242
0.51201 | 127.0483 | 99.5337 | 146.3405 | 30.0587 | 167.5152 | 63.5242
0.51334 | 127.0461 | 99.7165 | 146.1569 | 29.9806 | 167.3313 | 63.5231
0.51334 | 127.0461 | 99.8383 | 146.0351 | 29.9806 | 167.2095 | 63.5231
0.51334 | 127.0461 | 99.6556 | 147.2178 | 29.9806 | 168.3922 | 63.5231
0.51334 | 127.0461 | 99.8383 | 146.0351 | 29.9806 | 167.2095 | 63.5231
0.51334 | 127.0461 | 99.7774 | 146.096 | 29.9806 | 167.2704 | 63.5231
0.51334 | 127.0461 | 99.6556 | 146.2178 | 29.9806 | 167.3922 | 63.5231
0.51585 | 127.0419 | 99.7165 | 146.1556 | 29.8343 | 167.3292 | 63.521
0.51585 | 127.0419 | 99.7165 | 146.1556 | 29.8343 | 167.3292 | 63.521
0.51585 | 127.0419 | 99.7774 | 147.0947 | 29.8343 | 168.2683 | 63.521
0.51585 | 127.0419 | 99.7774 | 147.0947 | 29.8343 | 168.2683 | 63.521
0.51585 | 127.0419 | 99.7774 | 147.0947 | 29.8343 | 168.2683 | 63.521
0.51585 | 127.0419 | 99.8383 | 147.0338 | 29.8343 | 168.2074 | 63.521
0.51585 | 127.0419 | 99.8383 | 147.0338 | 29.8343 | 168.2074 | 63.521
0.51717 | 127.0397 | 99.7165 | 147.1548 | 29.7574 | 168.3281 | 63.5199
0.51717 | 127.3156 | 99.8383 | 146.125 | 29.8107 | 167.3443 | 63.6578
0.51717 | 127.3156 | 100.021 | 146.9423 | 29.8107 | 168.1616 | 63.6578
0.51717 | 127.0397 | 99.9601 | 145.9112 | 29.7574 | 167.0845 | 63.5199
0.51717 | 127.3156 | 100.021 | 145.9423 | 29.8107 | 167.1616 | 63.6578
0.51717 | 127.3156 | 99.7774 | 146.1859 | 29.8107 | 167.4052 | 63.6578
0.51717 | 127.3156 | 99.8383 | 146.125 | 29.8107 | 167.3443 | 63.6578
0.51842 | 127.3135 | 99.8992 | 146.0634 | 29.7383 | 167.2823 | 63.6568
0.51842 | 127.3135 | 100.021 | 145.9416 | 29.7383 | 167.1605 | 63.6568
0.51842 | 127.3135 | 99.9601 | 146.0025 | 29.7383 | 167.2214 | 63.6568
0.51842 | 127.3135 | 99.9601 | 146.0025 | 29.7383 | 167.2214 | 63.6568
0.51842 | 127.3135 | 99.8992 | 146.0634 | 29.7383 | 167.2823 | 63.6568
0.51968 | 127.3114 | 99.9601 | 146.0018 | 29.6662 | 167.2204 | 63.6557
0.51968 | 127.3114 | 100.082 | 146.8799 | 29.6662 | 168.0985 | 63.6557
0.51968 | 127.3114 | 99.8992 | 146.0627 | 29.6662 | 167.2813 | 63.6557
0.51968 | 127.3114 | 100.082 | 145.8799 | 29.6662 | 167.0985 | 63.6557
0.51968 | 127.3114 | 99.9601 | 147.0018 | 29.6662 | 168.2204 | 63.6557
0.51968 | 127.3114 | 99.9601 | 147.0018 | 29.6662 | 168.2204 | 63.6557
0.51968 | 127.3114 | 99.8383 | 146.1236 | 29.6662 | 167.3422 | 63.6557
0.521 | 127.3092 | 99.7774 | 146.1837 | 29.5903 | 167.4019 | 63.6546
0.521 | 127.3092 | 99.9601 | 146.001 | 29.5903 | 167.2192 | 63.6546
0.521 | 127.5851 | 100.082 | 145.9711 | 29.6433 | 167.2353 | 63.7926
0.521 | 127.5851 | 100.082 | 146.9711 | 29.6433 | 168.2353 | 63.7926
0.521 | 127.5851 | 100.082 | 145.9711 | 29.6433 | 167.2353 | 63.7926
0.521 | 127.5851 | 100.2038 | 145.8493 | 29.6433 | 167.1135 | 63.7926
0.521 | 127.3092 | 100.2038 | 145.7573 | 29.5903 | 166.9755 | 63.6546
0.52225 | 127.583 | 100.3256 | 146.7268 | 29.5718 | 167.9906 | 63.7915
0.52225 | 127.583 | 100.2038 | 146.8486 | 29.5718 | 168.1124 | 63.7915
0.52225 | 127.583 | 100.4474 | 146.605 | 29.5718 | 167.8688 | 63.7915
0.52225 | 127.583 | 100.2038 | 145.8486 | 29.5718 | 167.1124 | 63.7915
0.52225 | 127.583 | 100.4474 | 145.605 | 29.5718 | 166.8688 | 63.7915
0.52351 | 127.5809 | 100.3865 | 146.6652 | 29.5007 | 167.9287 | 63.7905
0.52351 | 127.5809 | 100.3865 | 146.6652 | 29.5007 | 167.9287 | 63.7905
0.52351 | 127.5809 | 100.2647 | 145.787 | 29.5007 | 167.0505 | 63.7905
0.52351 | 127.5809 | 100.2647 | 145.787 | 29.5007 | 167.0505 | 63.7905
0.52351 | 127.5809 | 100.2038 | 146.8479 | 29.5007 | 168.1114 | 63.7905
0.52351 | 127.5809 | 100.2647 | 146.787 | 29.5007 | 168.0505 | 63.7905
0.52351 | 127.5809 | 100.6301 | 145.4216 | 29.5007 | 166.6851 | 63.7905
0.52351 | 127.5809 | 100.4474 | 146.6043 | 29.5007 | 167.8678 | 63.7905
0.52483 | 127.5787 | 100.3865 | 145.6645 | 29.4257 | 166.9276 | 63.7893
0.52483 | 127.8796 | 100.2647 | 145.8866 | 29.483 | 167.1999 | 63.9398
0.52483 | 127.8796 | 100.2647 | 145.8866 | 29.483 | 167.1999 | 63.9398
0.52483 | 127.8796 | 100.2038 | 145.9475 | 29.483 | 167.2608 | 63.9398
0.52483 | 127.8796 | 100.3256 | 145.8257 | 29.483 | 167.139 | 63.9398
0.52608 | 127.8775 | 100.2038 | 146.9468 | 29.4125 | 168.2597 | 63.9388
0.52608 | 127.8775 | 100.3865 | 146.7641 | 29.4125 | 168.077 | 63.9388
0.52608 | 127.8775 | 100.5693 | 145.5813 | 29.4125 | 166.8942 | 63.9388
0.52608 | 127.8775 | 100.5693 | 145.5813 | 29.4125 | 166.8942 | 63.9388
0.52608 | 127.8775 | 100.3865 | 145.7641 | 29.4125 | 167.077 | 63.9388
0.52608 | 127.8775 | 100.6301 | 146.5205 | 29.4125 | 167.8334 | 63.9388
0.52608 | 127.8775 | 100.6301 | 145.5205 | 29.4125 | 166.8334 | 63.9388
0.52734 | 127.8754 | 100.5693 | 145.5806 | 29.3422 | 166.8932 | 63.9377
0.52734 | 127.8754 | 100.3865 | 146.7634 | 29.3422 | 168.076 | 63.9377
0.52734 | 127.8754 | 100.5084 | 146.6415 | 29.3422 | 167.9541 | 63.9377
0.52734 | 127.8754 | 100.6301 | 145.5198 | 29.3422 | 166.8324 | 63.9377
0.52734 | 127.8754 | 100.5084 | 146.6415 | 29.3422 | 167.9541 | 63.9377
0.52734 | 127.8754 | 100.4474 | 146.7025 | 29.3422 | 168.0151 | 63.9377
0.52734 | 128.1513 | 100.4474 | 145.7944 | 29.3945 | 167.153 | 64.0757
0.52866 | 127.8732 | 100.4474 | 145.7017 | 29.2682 | 167.0139 | 63.9366
0.52866 | 127.8732 | 100.691 | 145.4581 | 29.2682 | 166.7703 | 63.9366
0.52866 | 128.1491 | 100.7519 | 146.4892 | 29.3204 | 167.8474 | 64.0745
0.52866 | 127.8732 | 100.691 | 146.4581 | 29.2682 | 167.7703 | 63.9366
0.52866 | 128.1491 | 100.691 | 145.5501 | 29.3204 | 166.9083 | 64.0745
0.52866 | 128.1491 | 100.6301 | 145.611 | 29.3204 | 166.9692 | 64.0745
0.52991 | 128.147 | 100.6301 | 145.6103 | 29.2507 | 166.9681 | 64.0735
0.52991 | 128.147 | 100.8738 | 145.3666 | 29.2507 | 166.7244 | 64.0735
0.52991 | 128.147 | 100.8738 | 145.3666 | 29.2507 | 166.7244 | 64.0735
0.52991 | 128.147 | 100.7519 | 145.4885 | 29.2507 | 166.8463 | 64.0735
0.52991 | 128.147 | 100.7519 | 146.4885 | 29.2507 | 167.8463 | 64.0735
0.52991 | 128.4228 | 100.691 | 146.6413 | 29.3028 | 168.0452 | 64.2114
0.53117 | 128.4207 | 100.8129 | 145.5187 | 29.2333 | 166.9222 | 64.2104
0.53117 | 128.4207 | 100.8738 | 145.4578 | 29.2333 | 166.8613 | 64.2104
0.53117 | 128.1449 | 100.8129 | 146.4268 | 29.1814 | 167.7843 | 64.0724
0.53117 | 128.1449 | 100.8129 | 145.4268 | 29.1814 | 166.7843 | 64.0724
0.53117 | 128.1449 | 100.7519 | 146.4878 | 29.1814 | 167.8453 | 64.0724
0.53117 | 128.1449 | 100.691 | 145.5487 | 29.1814 | 166.9062 | 64.0724
0.53117 | 128.1449 | 100.8738 | 145.3659 | 29.1814 | 166.7234 | 64.0724
0.53249 | 128.4185 | 100.8129 | 145.518 | 29.1601 | 166.9211 | 64.2092
0.53249 | 128.4185 | 100.8738 | 145.4571 | 29.1601 | 166.8602 | 64.2092
0.53249 | 128.4185 | 101.0565 | 145.2744 | 29.1601 | 166.6775 | 64.2092
0.53249 | 128.4185 | 101.1174 | 145.2135 | 29.1601 | 166.6166 | 64.2092
0.53249 | 128.4185 | 101.0565 | 145.2744 | 29.1601 | 166.6775 | 64.2092
0.53249 | 128.4185 | 100.9347 | 145.3962 | 29.1601 | 166.7993 | 64.2092
0.53374 | 128.4164 | 100.9347 | 145.3955 | 29.0913 | 166.7982 | 64.2082
0.53374 | 128.4164 | 101.0565 | 146.2737 | 29.0913 | 167.6764 | 64.2082
0.53374 | 128.4164 | 101.1174 | 145.2128 | 29.0913 | 166.6155 | 64.2082
0.53374 | 128.4164 | 100.9956 | 146.3346 | 29.0913 | 167.7373 | 64.2082
0.53374 | 128.4164 | 101.0565 | 146.2737 | 29.0913 | 167.6764 | 64.2082
0.53374 | 128.6922 | 100.9347 | 145.4874 | 29.143 | 166.9362 | 64.3461
0.535 | 128.6901 | 101.1174 | 145.304 | 29.0743 | 166.7524 | 64.3451
0.535 | 128.6901 | 101.1174 | 145.304 | 29.0743 | 166.7524 | 64.3451
0.535 | 128.6901 | 101.3002 | 145.1212 | 29.0743 | 166.5696 | 64.3451
0.535 | 128.6901 | 101.1783 | 146.2431 | 29.0743 | 167.6915 | 64.3451
0.535 | 128.6901 | 101.1174 | 145.304 | 29.0743 | 166.7524 | 64.3451
0.535 | 128.6901 | 101.0565 | 146.3649 | 29.0743 | 167.8133 | 64.3451
0.53632 | 128.6879 | 101.1174 | 145.3033 | 29.0021 | 166.7513 | 64.3439
0.53632 | 128.6879 | 100.9956 | 145.4251 | 29.0021 | 166.8731 | 64.3439
0.53632 | 128.6879 | 101.1783 | 145.2424 | 29.0021 | 166.6904 | 64.3439
0.53632 | 128.6879 | 101.1174 | 145.3033 | 29.0021 | 166.7513 | 64.3439
0.53758 | 128.6858 | 101.3002 | 145.1198 | 28.9341 | 166.5674 | 64.3429
0.53758 | 128.6858 | 101.1783 | 145.2417 | 28.9341 | 166.6893 | 64.3429
0.53758 | 128.9867 | 101.1174 | 145.4029 | 28.9901 | 166.9007 | 64.4933
0.53632 | 128.9888 | 101.0565 | 146.4645 | 29.0582 | 167.9626 | 64.4944
0.53758 | 128.9867 | 101.0565 | 146.4638 | 28.9901 | 167.9616 | 64.4933
0.53758 | 128.9867 | 101.3002 | 146.2201 | 28.9901 | 167.7179 | 64.4933
0.53758 | 128.9867 | 100.9956 | 146.5247 | 28.9901 | 168.0225 | 64.4933
0.53758 | 128.9867 | 101.1783 | 145.342 | 28.9901 | 166.8398 | 64.4933
0.53883 | 128.9846 | 101.1174 | 145.4022 | 28.9223 | 166.8996 | 64.4923
0.53883 | 128.9846 | 101.1783 | 146.3413 | 28.9223 | 167.8387 | 64.4923
0.53883 | 128.9846 | 101.1174 | 145.4022 | 28.9223 | 166.8996 | 64.4923
0.53883 | 128.9846 | 101.1174 | 146.4022 | 28.9223 | 167.8996 | 64.4923
0.53883 | 128.9846 | 101.2392 | 146.2804 | 28.9223 | 167.7778 | 64.4923
0.53883 | 128.9846 | 101.2392 | 145.2804 | 28.9223 | 166.7778 | 64.4923
0.54015 | 128.9823 | 101.2392 | 146.2796 | 28.8509 | 167.7767 | 64.4912
0.54015 | 128.9823 | 101.3611 | 145.1577 | 28.8509 | 166.6548 | 64.4912
0.54015 | 129.2582 | 101.1174 | 145.4934 | 28.902 | 167.0364 | 64.6291
0.54015 | 128.9823 | 101.3002 | 145.2186 | 28.8509 | 166.7157 | 64.4912
0.54015 | 129.2582 | 101.3611 | 146.2497 | 28.902 | 167.7927 | 64.6291
0.54015 | 129.2582 | 101.4829 | 146.1279 | 28.902 | 167.6709 | 64.6291
0.54141 | 129.256 | 101.5438 | 145.0663 | 28.8347 | 166.609 | 64.628
0.54141 | 128.9802 | 101.3002 | 146.2179 | 28.7838 | 167.7146 | 64.4901
0.54141 | 129.256 | 101.422 | 146.1881 | 28.8347 | 167.7308 | 64.628
0.54141 | 129.256 | 101.422 | 146.1881 | 28.8347 | 167.7308 | 64.628
0.54141 | 129.256 | 101.1783 | 146.4318 | 28.8347 | 167.9745 | 64.628
0.54141 | 129.256 | 101.3611 | 146.249 | 28.8347 | 167.7917 | 64.628
0.54266 | 129.2539 | 101.3611 | 145.2483 | 28.7678 | 166.7906 | 64.627
0.54141 | 129.256 | 101.2392 | 146.3709 | 28.8347 | 167.9136 | 64.628
0.54266 | 129.2539 | 101.2392 | 146.3702 | 28.7678 | 167.9125 | 64.627
0.54266 | 129.2539 | 101.1783 | 146.4311 | 28.7678 | 167.9734 | 64.627
0.54266 | 129.2539 | 101.3611 | 146.2483 | 28.7678 | 167.7906 | 64.627
0.54266 | 129.2539 | 101.2392 | 146.3702 | 28.7678 | 167.9125 | 64.627
0.54266 | 129.2539 | 101.2392 | 146.3702 | 28.7678 | 167.9125 | 64.627
0.54266 | 129.2539 | 101.3002 | 145.3092 | 28.7678 | 166.8515 | 64.627
0.54266 | 129.2539 | 101.1783 | 146.4311 | 28.7678 | 167.9734 | 64.627
0.54398 | 129.2517 | 101.3611 | 145.2475 | 28.6973 | 166.7895 | 64.6258
0.54398 | 129.5275 | 101.3611 | 146.3395 | 28.748 | 167.9274 | 64.7637
0.54398 | 129.5275 | 101.422 | 146.2786 | 28.748 | 167.8665 | 64.7637
0.54398 | 129.5275 | 101.4829 | 145.2177 | 28.748 | 166.8056 | 64.7637
0.54398 | 129.5275 | 101.3002 | 146.4004 | 28.748 | 167.9883 | 64.7637
0.54524 | 129.5254 | 101.422 | 146.2779 | 28.6816 | 167.8654 | 64.7627
0.54524 | 129.5254 | 101.5438 | 146.1561 | 28.6816 | 167.7436 | 64.7627
0.54524 | 129.5254 | 101.4829 | 145.217 | 28.6816 | 166.8045 | 64.7627
0.54524 | 129.5254 | 101.6047 | 145.0952 | 28.6816 | 166.6827 | 64.7627
0.54524 | 129.5254 | 101.7266 | 144.9733 | 28.6816 | 166.5608 | 64.7627
0.54524 | 129.5254 | 101.6658 | 146.0341 | 28.6816 | 167.6216 | 64.7627
0.54649 | 129.5232 | 101.5438 | 145.1554 | 28.6155 | 166.7426 | 64.7616
0.54649 | 129.5232 | 101.4829 | 146.2163 | 28.6155 | 167.8035 | 64.7616
0.54649 | 129.5232 | 101.5438 | 145.1554 | 28.6155 | 166.7426 | 64.7616
0.54649 | 129.8241 | 101.4829 | 145.3166 | 28.6705 | 166.9539 | 64.9121
0.54649 | 129.5232 | 101.5438 | 145.1554 | 28.6155 | 166.7426 | 64.7616
0.54649 | 129.8241 | 101.4829 | 146.3166 | 28.6705 | 167.9539 | 64.9121
0.54649 | 129.8241 | 101.6047 | 145.1948 | 28.6705 | 166.8321 | 64.9121
0.54649 | 129.8241 | 101.6047 | 146.1948 | 28.6705 | 167.8321 | 64.9121
0.54781 | 129.8219 | 101.422 | 146.3767 | 28.6007 | 168.0137 | 64.9109
0.54781 | 129.8219 | 101.4829 | 145.3158 | 28.6007 | 166.9528 | 64.9109
0.54781 | 129.8219 | 101.6047 | 145.194 | 28.6007 | 166.831 | 64.9109
0.54781 | 129.8219 | 101.6047 | 146.194 | 28.6007 | 167.831 | 64.9109
0.54781 | 129.8219 | 101.422 | 145.3767 | 28.6007 | 167.0137 | 64.9109
0.54781 | 129.8219 | 101.6047 | 145.194 | 28.6007 | 166.831 | 64.9109
0.54781 | 129.8219 | 101.3611 | 146.4376 | 28.6007 | 168.0746 | 64.9109
0.54781 | 129.8219 | 101.5438 | 145.2549 | 28.6007 | 166.8919 | 64.9109
0.54907 | 129.8198 | 101.6658 | 145.1322 | 28.5351 | 166.7688 | 64.9099
0.54907 | 129.8198 | 101.7875 | 145.0105 | 28.5351 | 166.6471 | 64.9099
0.54907 | 129.8198 | 101.4829 | 146.3151 | 28.5351 | 167.9517 | 64.9099
0.55032 | 130.3692 | 101.7875 | 145.1937 | 28.57 | 166.9219 | 65.1846
0.55032 | 129.8176 | 101.5438 | 145.2535 | 28.4698 | 166.8898 | 64.9088
0.55032 | 130.3692 | 101.6658 | 145.3154 | 28.57 | 167.0436 | 65.1846
0.55032 | 130.3692 | 101.7266 | 145.2546 | 28.57 | 166.9828 | 65.1846
0.55032 | 130.3692 | 101.6047 | 145.3765 | 28.57 | 167.1047 | 65.1846
0.55032 | 130.3692 | 101.8484 | 146.1328 | 28.57 | 167.861 | 65.1846
0.55032 | 130.3692 | 101.7266 | 145.2546 | 28.57 | 166.9828 | 65.1846
0.55164 | 130.367 | 101.7266 | 145.2538 | 28.5009 | 166.9816 | 65.1835
0.55164 | 130.367 | 101.7875 | 146.1929 | 28.5009 | 167.9207 | 65.1835
0.55164 | 130.367 | 101.7266 | 145.2538 | 28.5009 | 166.9816 | 65.1835
0.55164 | 130.367 | 101.8484 | 146.132 | 28.5009 | 167.8598 | 65.1835
0.55164 | 130.367 | 101.9094 | 145.071 | 28.5009 | 166.7988 | 65.1835
0.55164 | 130.6679 | 101.9703 | 146.1104 | 28.5555 | 167.8884 | 65.3339
0.5529 | 130.3648 | 101.9094 | 146.0703 | 28.436 | 167.7978 | 65.1824
0.5529 | 130.3648 | 101.8484 | 145.1313 | 28.436 | 166.8588 | 65.1824
0.55164 | 130.367 | 101.8484 | 145.132 | 28.5009 | 166.8598 | 65.1835
0.5529 | 130.3648 | 101.8484 | 145.1313 | 28.436 | 166.8588 | 65.1824
0.5529 | 130.3648 | 101.7875 | 146.1922 | 28.436 | 167.9197 | 65.1824
0.5529 | 130.3648 | 101.9703 | 145.0094 | 28.436 | 166.7369 | 65.1824
0.5529 | 130.6657 | 102.153 | 144.927 | 28.4904 | 166.7046 | 65.3329
0.55415 | 130.6636 | 102.2139 | 144.8654 | 28.4256 | 166.6426 | 65.3318
0.55415 | 130.6636 | 101.9703 | 145.109 | 28.4256 | 166.8862 | 65.3318
0.55415 | 130.6636 | 101.9703 | 145.109 | 28.4256 | 166.8862 | 65.3318
0.55415 | 130.6636 | 101.9094 | 146.1699 | 28.4256 | 167.9471 | 65.3318
0.55415 | 130.6636 | 102.0312 | 146.0481 | 28.4256 | 167.8253 | 65.3318
0.55415 | 130.6636 | 102.153 | 144.9263 | 28.4256 | 166.7035 | 65.3318
0.55547 | 130.6613 | 101.9703 | 146.1082 | 28.3574 | 167.8851 | 65.3307
0.55547 | 130.6613 | 101.9703 | 146.1082 | 28.3574 | 167.8851 | 65.3307
0.55547 | 130.6613 | 102.0312 | 146.0473 | 28.3574 | 167.8242 | 65.3307
0.55547 | 130.6613 | 102.0312 | 145.0473 | 28.3574 | 166.8242 | 65.3307
0.55547 | 130.6613 | 101.9094 | 145.1691 | 28.3574 | 166.946 | 65.3307
0.55547 | 130.6613 | 102.0921 | 144.9864 | 28.3574 | 166.7633 | 65.3307
0.55547 | 130.9371 | 102.0921 | 145.0783 | 28.407 | 166.9012 | 65.4686
0.55547 | 130.9371 | 102.0921 | 145.0783 | 28.407 | 166.9012 | 65.4686
0.55673 | 130.935 | 102.153 | 145.0167 | 28.3428 | 166.8392 | 65.4675
0.55673 | 130.935 | 102.153 | 146.0167 | 28.3428 | 167.8392 | 65.4675
0.55673 | 130.935 | 102.2748 | 145.8949 | 28.3428 | 167.7174 | 65.4675
0.55673 | 130.935 | 102.0921 | 145.0776 | 28.3428 | 166.9001 | 65.4675
0.55798 | 130.9328 | 102.2748 | 144.8942 | 28.2788 | 166.7164 | 65.4664
0.55798 | 130.9328 | 102.153 | 146.016 | 28.2788 | 167.8382 | 65.4664
0.55798 | 130.9328 | 102.2748 | 144.8942 | 28.2788 | 166.7164 | 65.4664
0.55798 | 130.9328 | 102.0921 | 145.0769 | 28.2788 | 166.8991 | 65.4664
0.55798 | 130.9328 | 102.153 | 145.016 | 28.2788 | 166.8382 | 65.4664
0.55798 | 130.9328 | 102.2139 | 145.9551 | 28.2788 | 167.7773 | 65.4664
0.5593 | 130.9306 | 102.0921 | 146.0762 | 28.2113 | 167.8979 | 65.4653
0.55798 | 130.9328 | 102.3967 | 144.7723 | 28.2788 | 166.5945 | 65.4664
0.5593 | 130.9306 | 102.153 | 146.0153 | 28.2113 | 167.837 | 65.4653
0.5593 | 130.9306 | 102.2748 | 145.8935 | 28.2113 | 167.7152 | 65.4653
0.5593 | 130.9306 | 102.2139 | 145.9544 | 28.2113 | 167.7761 | 65.4653
0.5593 | 131.2063 | 102.0921 | 146.1681 | 28.2606 | 168.0358 | 65.6032
0.56056 | 130.9284 | 102.3357 | 144.8318 | 28.1479 | 166.6532 | 65.4642
0.5593 | 131.2063 | 102.153 | 145.1072 | 28.2606 | 166.9749 | 65.6032
0.56056 | 131.2042 | 102.2748 | 145.9847 | 28.1971 | 167.852 | 65.6021
0.56056 | 131.2042 | 102.0921 | 146.1674 | 28.1971 | 168.0347 | 65.6021
0.56056 | 131.2042 | 102.3967 | 145.8628 | 28.1971 | 167.7301 | 65.6021
0.56056 | 131.2042 | 102.2748 | 145.9847 | 28.1971 | 167.852 | 65.6021
0.56056 | 131.2042 | 102.0921 | 146.1674 | 28.1971 | 168.0347 | 65.6021
0.56056 | 131.2042 | 102.2748 | 144.9847 | 28.1971 | 166.852 | 65.6021
0.56181 | 131.202 | 102.4576 | 144.8012 | 28.1339 | 166.6682 | 65.601
0.56181 | 131.202 | 102.5185 | 145.7403 | 28.1339 | 167.6073 | 65.601
0.56181 | 131.202 | 102.2748 | 144.984 | 28.1339 | 166.851 | 65.601
0.56181 | 131.202 | 102.5185 | 145.7403 | 28.1339 | 167.6073 | 65.601
0.56181 | 131.202 | 102.3357 | 144.9231 | 28.1339 | 166.7901 | 65.601
0.56181 | 131.202 | 102.3967 | 145.8621 | 28.1339 | 167.7291 | 65.601
0.56181 | 131.202 | 102.4576 | 145.8012 | 28.1339 | 167.6682 | 65.601
0.56181 | 131.202 | 102.5794 | 144.6794 | 28.1339 | 166.5464 | 65.601
0.56314 | 131.5006 | 102.4576 | 144.9007 | 28.1207 | 166.8174 | 65.7503
0.56314 | 131.5006 | 102.3967 | 144.9616 | 28.1207 | 166.8783 | 65.7503
0.56314 | 131.5006 | 102.4576 | 145.9007 | 28.1207 | 167.8174 | 65.7503
0.56314 | 131.5006 | 102.4576 | 145.9007 | 28.1207 | 167.8174 | 65.7503
0.56314 | 131.5006 | 102.2748 | 145.0835 | 28.1207 | 167.0002 | 65.7503
0.56314 | 131.5006 | 102.5185 | 145.8398 | 28.1207 | 167.7565 | 65.7503
0.56439 | 131.4985 | 102.5794 | 144.7782 | 28.0579 | 166.6946 | 65.7492
0.56439 | 131.4985 | 102.5185 | 145.8391 | 28.0579 | 167.7555 | 65.7492
0.56314 | 131.5006 | 102.5185 | 144.8398 | 28.1207 | 166.7565 | 65.7503
0.56439 | 131.4985 | 102.5185 | 144.8391 | 28.0579 | 166.7555 | 65.7492
0.56439 | 131.4985 | 102.5794 | 145.7782 | 28.0579 | 167.6946 | 65.7492
0.56439 | 131.4985 | 102.3967 | 145.9609 | 28.0579 | 167.8773 | 65.7492
0.56439 | 131.4985 | 102.7012 | 145.6564 | 28.0579 | 167.5728 | 65.7492
0.56564 | 131.4963 | 102.7621 | 145.5947 | 27.9954 | 167.5108 | 65.7482
0.56439 | 131.7742 | 102.5185 | 145.931 | 28.1068 | 167.8934 | 65.8871
0.56564 | 131.4963 | 102.7621 | 145.5947 | 27.9954 | 167.5108 | 65.7482
0.56564 | 131.4963 | 102.7621 | 145.5947 | 27.9954 | 167.5108 | 65.7482
0.56564 | 131.7721 | 102.9449 | 145.5039 | 28.0441 | 167.4659 | 65.886
0.56697 | 131.7698 | 102.6403 | 145.8077 | 27.9782 | 167.7693 | 65.8849
0.56564 | 131.7721 | 102.5185 | 145.9303 | 28.0441 | 167.8923 | 65.886
0.56697 | 131.7698 | 102.5185 | 145.9295 | 27.9782 | 167.8911 | 65.8849
0.56697 | 131.7698 | 102.7012 | 145.7468 | 27.9782 | 167.7084 | 65.8849
0.56697 | 131.7698 | 102.6403 | 145.8077 | 27.9782 | 167.7693 | 65.8849
0.56697 | 131.7698 | 102.7012 | 145.7468 | 27.9782 | 167.7084 | 65.8849
0.56697 | 132.0456 | 102.7621 | 145.7778 | 28.0268 | 167.7854 | 66.0228
0.56822 | 132.0434 | 102.823 | 144.7162 | 27.9647 | 166.7234 | 66.0217
0.56822 | 132.0434 | 102.7621 | 145.7771 | 27.9647 | 167.7843 | 66.0217
0.56822 | 132.0434 | 102.7012 | 145.838 | 27.9647 | 167.8452 | 66.0217
0.56822 | 131.7676 | 102.7621 | 144.6852 | 27.9161 | 166.6465 | 65.8838
0.56822 | 132.0434 | 102.823 | 145.7162 | 27.9647 | 167.7234 | 66.0217
0.56947 | 132.0412 | 102.884 | 145.6545 | 27.9028 | 167.6614 | 66.0206
0.56947 | 132.0412 | 102.9449 | 145.5936 | 27.9028 | 167.6005 | 66.0206
0.56947 | 132.0412 | 102.9449 | 144.5936 | 27.9028 | 166.6005 | 66.0206
0.56947 | 132.0412 | 103.0058 | 144.5327 | 27.9028 | 166.5396 | 66.0206
0.56947 | 132.0412 | 102.884 | 145.6545 | 27.9028 | 167.6614 | 66.0206
0.5708 | 132.039 | 102.9449 | 145.5928 | 27.8376 | 167.5993 | 66.0195
0.56947 | 132.0412 | 103.0058 | 145.5327 | 27.9028 | 167.5396 | 66.0206
0.5708 | 132.3398 | 102.823 | 144.815 | 27.8903 | 166.8716 | 66.1699
0.5708 | 132.039 | 103.0058 | 144.5319 | 27.8376 | 166.5384 | 66.0195
0.5708 | 132.039 | 102.9449 | 145.5928 | 27.8376 | 167.5993 | 66.0195
0.5708 | 132.3398 | 103.0058 | 145.6322 | 27.8903 | 167.6888 | 66.1699
0.5708 | 132.3398 | 102.7621 | 145.8759 | 27.8903 | 167.9325 | 66.1699
0.5708 | 132.3398 | 103.0058 | 145.6322 | 27.8903 | 167.6888 | 66.1699
0.5708 | 132.3398 | 103.0667 | 145.5713 | 27.8903 | 167.6279 | 66.1699
0.57205 | 132.3376 | 102.884 | 144.7533 | 27.8288 | 166.8096 | 66.1688
0.57205 | 132.3376 | 102.884 | 144.7533 | 27.8288 | 166.8096 | 66.1688
0.57205 | 132.3376 | 103.0667 | 145.5706 | 27.8288 | 167.6269 | 66.1688
0.57205 | 132.3376 | 102.884 | 144.7533 | 27.8288 | 166.8096 | 66.1688
0.57205 | 132.3376 | 103.0667 | 145.5706 | 27.8288 | 167.6269 | 66.1688
0.57205 | 132.3376 | 102.823 | 145.8143 | 27.8288 | 167.8706 | 66.1688
0.5733 | 132.3355 | 102.9449 | 145.6917 | 27.7677 | 167.7476 | 66.1677
0.5733 | 132.3355 | 102.9449 | 145.6917 | 27.7677 | 167.7476 | 66.1677
0.5733 | 132.3355 | 102.884 | 145.7526 | 27.7677 | 167.8085 | 66.1677
0.5733 | 132.3355 | 102.823 | 144.8136 | 27.7677 | 166.8695 | 66.1677
0.5733 | 132.3355 | 103.2494 | 144.3872 | 27.7677 | 166.4431 | 66.1677
0.5733 | 132.3355 | 103.1885 | 145.4481 | 27.7677 | 167.504 | 66.1677
0.5733 | 132.6112 | 103.0058 | 144.7227 | 27.8158 | 166.8245 | 66.3056
0.57463 | 132.6089 | 103.1885 | 144.5392 | 27.7512 | 166.6407 | 66.3045
0.57463 | 132.3332 | 103.0058 | 144.63 | 27.7032 | 166.6855 | 66.1666
0.57463 | 132.3332 | 103.0667 | 144.5691 | 27.7032 | 166.6246 | 66.1666
0.57463 | 132.6089 | 102.9449 | 144.7828 | 27.7512 | 166.8843 | 66.3045
0.57463 | 132.3332 | 103.0667 | 144.5691 | 27.7032 | 166.6246 | 66.1666
0.57463 | 132.3332 | 103.1276 | 144.5082 | 27.7032 | 166.5637 | 66.1666
0.57588 | 132.6067 | 103.0667 | 145.6603 | 27.6905 | 167.7614 | 66.3034
0.57588 | 132.6067 | 103.1885 | 145.5385 | 27.6905 | 167.6396 | 66.3034
0.57588 | 132.6067 | 103.3713 | 145.3557 | 27.6905 | 167.4568 | 66.3034
0.57588 | 132.6067 | 103.0667 | 144.6603 | 27.6905 | 166.7614 | 66.3034
0.57588 | 132.6067 | 103.1276 | 144.5994 | 27.6905 | 166.7005 | 66.3034
0.57588 | 132.6067 | 103.3104 | 144.4166 | 27.6905 | 166.5177 | 66.3034
0.57713 | 132.6046 | 103.0667 | 144.6596 | 27.63 | 166.7603 | 66.3023
0.57713 | 132.6046 | 103.2494 | 145.4769 | 27.63 | 167.5776 | 66.3023
0.57713 | 132.6046 | 103.0058 | 145.7205 | 27.63 | 167.8212 | 66.3023
0.57713 | 132.6046 | 103.1276 | 145.5987 | 27.63 | 167.6994 | 66.3023
0.57713 | 132.8803 | 103.0667 | 145.7515 | 27.6778 | 167.8982 | 66.4402
0.57713 | 132.6046 | 103.0667 | 145.6596 | 27.63 | 167.7603 | 66.3023
0.57846 | 132.6023 | 103.1276 | 145.5979 | 27.5663 | 167.6983 | 66.3011
0.57846 | 132.6023 | 103.1276 | 145.5979 | 27.5663 | 167.6983 | 66.3011
0.57846 | 132.6023 | 103.0667 | 144.6588 | 27.5663 | 166.7592 | 66.3011
0.57846 | 132.878 | 103.1276 | 144.6898 | 27.614 | 166.8362 | 66.439
0.57846 | 132.878 | 103.0058 | 145.8116 | 27.614 | 167.958 | 66.439
0.57846 | 132.878 | 103.4322 | 144.3852 | 27.614 | 166.5316 | 66.439
0.57846 | 132.878 | 103.2494 | 144.568 | 27.614 | 166.7144 | 66.439
0.57971 | 132.8759 | 103.2494 | 144.5673 | 27.5539 | 166.7133 | 66.4379
0.57971 | 132.8759 | 103.1276 | 144.6891 | 27.5539 | 166.8351 | 66.4379
0.57971 | 132.8759 | 103.0667 | 145.75 | 27.5539 | 167.896 | 66.4379
0.57971 | 132.8759 | 103.2494 | 144.5673 | 27.5539 | 166.7133 | 66.4379
0.57971 | 132.8759 | 103.1885 | 144.6282 | 27.5539 | 166.7742 | 66.4379
0.58096 | 132.8737 | 103.3104 | 144.5056 | 27.4942 | 166.6512 | 66.4368
0.58096 | 132.8737 | 103.3104 | 144.5056 | 27.4942 | 166.6512 | 66.4368
0.58096 | 132.8737 | 103.3713 | 144.4447 | 27.4942 | 166.5903 | 66.4368
0.58096 | 132.8737 | 103.3104 | 144.5056 | 27.4942 | 166.6512 | 66.4368
0.58096 | 132.8737 | 103.3713 | 144.4447 | 27.4942 | 166.5903 | 66.4368
0.58096 | 132.8737 | 103.3713 | 144.4447 | 27.4942 | 166.5903 | 66.4368
0.58096 | 132.8737 | 103.4322 | 144.3838 | 27.4942 | 166.5294 | 66.4368
0.58229 | 132.8714 | 103.4322 | 144.383 | 27.4312 | 166.5282 | 66.4357
0.58229 | 133.1722 | 103.554 | 144.3615 | 27.4828 | 166.5568 | 66.5861
0.58229 | 132.8714 | 103.3713 | 144.4439 | 27.4312 | 166.5891 | 66.4357
0.58229 | 133.1722 | 103.4322 | 144.4833 | 27.4828 | 166.6786 | 66.5861
0.58229 | 133.1722 | 103.7367 | 144.1788 | 27.4828 | 166.3741 | 66.5861
0.58229 | 133.1722 | 103.6758 | 144.2397 | 27.4828 | 166.435 | 66.5861
0.58354 | 133.17 | 103.554 | 144.3607 | 27.4235 | 166.5557 | 66.585
0.58354 | 133.17 | 103.6758 | 144.2389 | 27.4235 | 166.4339 | 66.585
0.58354 | 133.17 | 103.7367 | 144.178 | 27.4235 | 166.373 | 66.585
0.58354 | 133.17 | 103.7367 | 145.178 | 27.4235 | 167.373 | 66.585
0.58354 | 133.4457 | 103.6758 | 144.3308 | 27.4707 | 166.5718 | 66.7229
0.58354 | 133.17 | 103.6149 | 145.2998 | 27.4235 | 167.4948 | 66.585
0.58354 | 133.17 | 103.6758 | 144.2389 | 27.4235 | 166.4339 | 66.585
0.58479 | 133.1678 | 103.4931 | 144.4209 | 27.3644 | 166.6156 | 66.5839
0.58479 | 133.1678 | 103.7367 | 144.1773 | 27.3644 | 166.372 | 66.5839
0.58479 | 133.1678 | 103.7977 | 144.1163 | 27.3644 | 166.311 | 66.5839
0.58479 | 133.4435 | 103.7977 | 145.2082 | 27.4115 | 167.4488 | 66.7218
0.58479 | 133.4435 | 103.9804 | 145.0255 | 27.4115 | 167.2661 | 66.7218
0.58479 | 133.4435 | 103.7367 | 145.2692 | 27.4115 | 167.5098 | 66.7218
0.58612 | 133.4412 | 103.7977 | 145.2075 | 27.3491 | 167.4477 | 66.7206
0.58612 | 133.4412 | 103.7367 | 145.2685 | 27.3491 | 167.5087 | 66.7206
0.58612 | 133.4412 | 103.7977 | 145.2075 | 27.3491 | 167.4477 | 66.7206
0.58612 | 133.4412 | 103.9804 | 144.0248 | 27.3491 | 166.265 | 66.7206
0.58612 | 133.4412 | 103.9195 | 144.0857 | 27.3491 | 166.3259 | 66.7206
0.58612 | 133.4412 | 103.9195 | 144.0857 | 27.3491 | 166.3259 | 66.7206
0.58612 | 133.4412 | 103.7367 | 145.2685 | 27.3491 | 167.5087 | 66.7206
0.58737 | 133.4391 | 103.8586 | 145.1458 | 27.2905 | 167.3857 | 66.7195
0.58737 | 133.4391 | 103.8586 | 144.1458 | 27.2905 | 166.3857 | 66.7195
0.58737 | 133.4391 | 103.6758 | 145.3286 | 27.2905 | 167.5685 | 66.7195
0.58737 | 133.4391 | 104.0413 | 144.9631 | 27.2905 | 167.203 | 66.7195
0.58737 | 133.4391 | 103.8586 | 145.1458 | 27.2905 | 167.3857 | 66.7195
0.58737 | 133.4391 | 103.8586 | 145.1458 | 27.2905 | 167.3857 | 66.7195
0.58737 | 133.7148 | 104.0413 | 145.055 | 27.3374 | 167.3408 | 66.8574
0.58862 | 133.7126 | 103.9804 | 145.1152 | 27.2789 | 167.4006 | 66.8563
0.58862 | 133.7126 | 103.9195 | 145.1761 | 27.2789 | 167.4615 | 66.8563
0.58862 | 133.7126 | 103.8586 | 145.237 | 27.2789 | 167.5224 | 66.8563
0.58862 | 133.7126 | 103.8586 | 145.237 | 27.2789 | 167.5224 | 66.8563
0.58862 | 133.7126 | 103.8586 | 145.237 | 27.2789 | 167.5224 | 66.8563
0.58995 | 133.7103 | 103.7977 | 145.2971 | 27.2172 | 167.5822 | 66.8551
0.58995 | 133.7103 | 103.7367 | 144.3581 | 27.2172 | 166.6432 | 66.8551
0.58995 | 133.7103 | 103.8586 | 144.2362 | 27.2172 | 166.5213 | 66.8551
0.58995 | 133.7103 | 103.9195 | 145.1753 | 27.2172 | 167.4604 | 66.8551
0.58995 | 133.7103 | 103.9195 | 145.1753 | 27.2172 | 167.4604 | 66.8551
0.58995 | 133.7103 | 103.9804 | 145.1144 | 27.2172 | 167.3995 | 66.8551
0.58995 | 133.7103 | 104.0413 | 145.0535 | 27.2172 | 167.3386 | 66.8551
0.58995 | 133.7103 | 104.0413 | 145.0535 | 27.2172 | 167.3386 | 66.8551
0.5912 | 133.7081 | 103.9195 | 145.1746 | 27.1591 | 167.4593 | 66.8541
0.5912 | 133.7081 | 103.9195 | 145.1746 | 27.1591 | 167.4593 | 66.8541
0.5912 | 134.0089 | 104.1022 | 144.0922 | 27.21 | 166.427 | 67.0044
0.5912 | 133.7081 | 104.0413 | 145.0528 | 27.1591 | 167.3375 | 66.8541
0.5912 | 133.7081 | 103.8586 | 144.2355 | 27.1591 | 166.5202 | 66.8541
0.5912 | 134.0089 | 103.9804 | 145.214 | 27.21 | 167.5488 | 67.0044
0.59245 | 134.0067 | 103.8586 | 144.335 | 27.1521 | 166.6695 | 67.0033
0.59245 | 134.0067 | 104.1022 | 144.0914 | 27.1521 | 166.4259 | 67.0033
0.59245 | 134.0067 | 104.0413 | 144.1523 | 27.1521 | 166.4868 | 67.0033
0.59245 | 134.0067 | 104.1632 | 144.0304 | 27.1521 | 166.3649 | 67.0033
0.59245 | 134.0067 | 104.1022 | 144.0914 | 27.1521 | 166.4259 | 67.0033
0.59245 | 134.0067 | 104.285 | 144.9086 | 27.1521 | 167.2431 | 67.0033
0.59378 | 134.0044 | 104.0413 | 144.1516 | 27.0911 | 166.4856 | 67.0022
0.59378 | 134.0044 | 104.1632 | 144.0297 | 27.0911 | 166.3637 | 67.0022
0.59378 | 134.0044 | 104.0413 | 145.1516 | 27.0911 | 167.4856 | 67.0022
0.59378 | 134.0044 | 103.9195 | 145.2734 | 27.0911 | 167.6074 | 67.0022
0.59378 | 134.0044 | 104.1632 | 144.0297 | 27.0911 | 166.3637 | 67.0022
0.59378 | 134.0044 | 104.285 | 143.9079 | 27.0911 | 166.2419 | 67.0022
0.59503 | 134.0022 | 104.0413 | 145.1508 | 27.0337 | 167.4845 | 67.0011
0.59503 | 134.0022 | 104.0413 | 144.1508 | 27.0337 | 166.4845 | 67.0011
0.59503 | 134.2779 | 103.9804 | 144.3036 | 27.0801 | 166.6833 | 67.1389
0.59503 | 134.2779 | 104.1632 | 144.1208 | 27.0801 | 166.5005 | 67.1389
0.59503 | 134.2779 | 104.1632 | 145.1208 | 27.0801 | 167.5005 | 67.1389
0.59503 | 134.2779 | 104.285 | 144.999 | 27.0801 | 167.3787 | 67.1389
0.59628 | 134.2757 | 104.4068 | 143.8765 | 27.0228 | 166.2558 | 67.1378
0.59628 | 134.2757 | 104.4678 | 144.8155 | 27.0228 | 167.1948 | 67.1378
0.59628 | 134.2757 | 104.4678 | 144.8155 | 27.0228 | 167.1948 | 67.1378
0.59628 | 134.2757 | 104.3459 | 143.9374 | 27.0228 | 166.3167 | 67.1378
0.59628 | 134.2757 | 104.4068 | 143.8765 | 27.0228 | 166.2558 | 67.1378
0.59761 | 134.2734 | 104.3459 | 143.9366 | 26.9625 | 166.3155 | 67.1367
0.59761 | 134.2734 | 104.3459 | 144.9366 | 26.9625 | 167.3155 | 67.1367
0.59761 | 134.2734 | 104.4068 | 144.8757 | 26.9625 | 167.2546 | 67.1367
0.59761 | 134.2734 | 104.4678 | 143.8147 | 26.9625 | 166.1936 | 67.1367
0.59761 | 134.2734 | 104.4678 | 144.8147 | 26.9625 | 167.1936 | 67.1367
0.59761 | 134.5491 | 104.3459 | 145.0285 | 27.0086 | 167.4534 | 67.2745
0.59761 | 134.2734 | 104.285 | 144.9975 | 26.9625 | 167.3764 | 67.1367
0.59761 | 134.5491 | 104.3459 | 145.0285 | 27.0086 | 167.4534 | 67.2745
0.59886 | 134.2712 | 104.1632 | 145.1186 | 26.9057 | 167.4971 | 67.1356
0.59886 | 134.2712 | 104.3459 | 144.9359 | 26.9057 | 167.3144 | 67.1356
0.59886 | 134.5469 | 104.4068 | 144.9669 | 26.9518 | 167.3914 | 67.2734
0.59886 | 134.5469 | 104.4068 | 144.9669 | 26.9518 | 167.3914 | 67.2734
0.59886 | 134.5469 | 104.3459 | 145.0278 | 26.9518 | 167.4523 | 67.2734
0.59886 | 134.5469 | 104.3459 | 145.0278 | 26.9518 | 167.4523 | 67.2734
0.60011 | 134.5447 | 104.285 | 145.088 | 26.8952 | 167.5121 | 67.2723
0.60011 | 134.5447 | 104.285 | 145.088 | 26.8952 | 167.5121 | 67.2723
0.60011 | 134.5447 | 104.1022 | 144.2708 | 26.8952 | 166.6949 | 67.2723
0.60011 | 134.5447 | 104.1632 | 144.2098 | 26.8952 | 166.6339 | 67.2723
0.60011 | 134.5447 | 103.9195 | 144.4535 | 26.8952 | 166.8776 | 67.2723
0.60144 | 134.8431 | 104.0413 | 145.4311 | 26.8855 | 167.905 | 67.4215
0.60011 | 134.5447 | 104.3459 | 144.0271 | 26.8952 | 166.4512 | 67.2723
0.60144 | 134.8431 | 104.4068 | 144.0656 | 26.8855 | 166.5395 | 67.4215
0.60144 | 134.8431 | 104.4678 | 144.0046 | 26.8855 | 166.4785 | 67.4215
0.60144 | 134.8431 | 104.4678 | 145.0046 | 26.8855 | 167.4785 | 67.4215
0.60144 | 134.5424 | 104.4678 | 144.9044 | 26.8355 | 167.3281 | 67.2712
0.60144 | 134.5424 | 104.4678 | 143.9044 | 26.8355 | 166.3281 | 67.2712
0.60144 | 134.8431 | 104.1632 | 144.3092 | 26.8855 | 166.7831 | 67.4215
0.60269 | 134.8409 | 104.5287 | 143.943 | 26.8293 | 166.4165 | 67.4204
0.60269 | 134.8409 | 104.5896 | 143.8821 | 26.8293 | 166.3556 | 67.4204
0.60269 | 134.8409 | 104.4068 | 144.0649 | 26.8293 | 166.5384 | 67.4204
0.60269 | 134.8409 | 104.5896 | 144.8821 | 26.8293 | 167.3556 | 67.4204
0.60269 | 134.8409 | 104.5896 | 143.8821 | 26.8293 | 166.3556 | 67.4204
0.60269 | 134.8409 | 104.5287 | 144.943 | 26.8293 | 167.4165 | 67.4204
0.60394 | 134.8387 | 104.5896 | 143.8814 | 26.7733 | 166.3545 | 67.4193
0.60394 | 135.1144 | 104.5896 | 143.9733 | 26.8189 | 166.4923 | 67.5572
0.60394 | 135.1144 | 104.5287 | 144.0342 | 26.8189 | 166.5532 | 67.5572
0.60394 | 134.8387 | 104.6505 | 143.8205 | 26.7733 | 166.2936 | 67.4193
0.60394 | 135.1144 | 104.6505 | 143.9124 | 26.8189 | 166.4314 | 67.5572
0.60527 | 135.112 | 104.7114 | 143.8507 | 26.7598 | 166.3694 | 67.556
0.60527 | 135.112 | 104.5287 | 145.0334 | 26.7598 | 167.5521 | 67.556
0.60527 | 135.112 | 104.4678 | 145.0943 | 26.7598 | 167.613 | 67.556
0.60527 | 135.112 | 104.6505 | 144.9116 | 26.7598 | 167.4303 | 67.556
0.60527 | 135.112 | 104.5896 | 144.9725 | 26.7598 | 167.4912 | 67.556
0.60527 | 135.112 | 104.5896 | 144.9725 | 26.7598 | 167.4912 | 67.556
0.60527 | 135.112 | 104.4068 | 145.1553 | 26.7598 | 167.674 | 67.556
0.60527 | 135.112 | 104.4068 | 144.1553 | 26.7598 | 166.674 | 67.556
0.60652 | 135.1098 | 104.6505 | 143.9109 | 26.7042 | 166.4292 | 67.5549
0.60652 | 135.1098 | 104.5896 | 143.9718 | 26.7042 | 166.4901 | 67.5549
0.60652 | 135.3855 | 104.7114 | 143.9418 | 26.7496 | 166.5061 | 67.6927
0.60652 | 135.3855 | 104.5896 | 144.0636 | 26.7496 | 166.6279 | 67.6927
0.60652 | 135.1098 | 104.7723 | 144.7891 | 26.7042 | 167.3074 | 67.5549
0.60777 | 135.1076 | 104.7723 | 143.7883 | 26.6488 | 166.3063 | 67.5538
0.60777 | 135.3833 | 104.5896 | 144.0629 | 26.6942 | 166.6268 | 67.6916
0.60777 | 135.3833 | 104.8332 | 144.8193 | 26.6942 | 167.3832 | 67.6916
0.60777 | 135.3833 | 104.6505 | 144.002 | 26.6942 | 166.5659 | 67.6916
0.60777 | 135.1076 | 104.7114 | 143.8492 | 26.6488 | 166.3672 | 67.5538
0.60777 | 135.3833 | 104.6505 | 144.002 | 26.6942 | 166.5659 | 67.6916
0.6091 | 135.381 | 104.7114 | 144.9403 | 26.6357 | 167.5038 | 67.6905
0.6091 | 135.381 | 104.8332 | 143.8185 | 26.6357 | 166.382 | 67.6905
0.6091 | 135.381 | 104.7114 | 143.9403 | 26.6357 | 166.5038 | 67.6905
0.6091 | 135.381 | 104.5896 | 145.0621 | 26.6357 | 167.6256 | 67.6905
0.6091 | 135.381 | 104.6505 | 145.0012 | 26.6357 | 167.5647 | 67.6905
0.6091 | 135.381 | 104.9551 | 143.6966 | 26.6357 | 166.2601 | 67.6905
0.6091 | 135.9573 | 104.6505 | 144.1933 | 26.7303 | 166.8529 | 67.9787
0.61035 | 135.9551 | 104.9551 | 143.888 | 26.6751 | 166.5472 | 67.9775
0.61035 | 135.3788 | 104.7723 | 143.8787 | 26.5807 | 166.4418 | 67.6894
0.61035 | 135.9551 | 104.9551 | 144.888 | 26.6751 | 167.5472 | 67.9775
0.61035 | 135.3788 | 104.9551 | 143.6959 | 26.5807 | 166.259 | 67.6894
0.61035 | 135.9551 | 104.7723 | 145.0708 | 26.6751 | 167.73 | 67.9775
0.6116 | 135.9529 | 104.8332 | 145.0092 | 26.6201 | 167.668 | 67.9764
0.6116 | 135.9529 | 104.7723 | 144.0701 | 26.6201 | 166.7289 | 67.9764
0.6116 | 135.9529 | 104.7114 | 145.131 | 26.6201 | 167.7898 | 67.9764
0.6116 | 135.9529 | 104.9551 | 143.8873 | 26.6201 | 166.5461 | 67.9764
0.6116 | 135.9529 | 104.9551 | 144.8873 | 26.6201 | 167.5461 | 67.9764
0.6116 | 135.9529 | 105.0769 | 144.7655 | 26.6201 | 167.4243 | 67.9764
0.6116 | 135.9529 | 104.8942 | 143.9482 | 26.6201 | 166.607 | 67.9764
0.61293 | 135.9506 | 104.9551 | 143.8865 | 26.5621 | 166.5449 | 67.9753
0.61293 | 135.9506 | 105.2596 | 143.582 | 26.5621 | 166.2404 | 67.9753
0.61293 | 135.9506 | 104.8942 | 144.9474 | 26.5621 | 167.6058 | 67.9753
0.61293 | 135.9506 | 105.016 | 143.8256 | 26.5621 | 166.484 | 67.9753
0.61293 | 135.9506 | 104.9551 | 143.8865 | 26.5621 | 166.5449 | 67.9753
0.61293 | 136.2262 | 105.1378 | 144.7957 | 26.6071 | 167.5 | 68.1131
0.61418 | 136.224 | 105.1987 | 144.734 | 26.5525 | 167.438 | 68.112
0.61418 | 136.224 | 105.1378 | 144.7949 | 26.5525 | 167.4989 | 68.112
0.61418 | 136.224 | 105.2596 | 144.6731 | 26.5525 | 167.3771 | 68.112
0.61418 | 136.224 | 105.0769 | 144.8558 | 26.5525 | 167.5598 | 68.112
0.61418 | 136.224 | 104.9551 | 144.9776 | 26.5525 | 167.6816 | 68.112
0.61418 | 136.224 | 105.1378 | 144.7949 | 26.5525 | 167.4989 | 68.112
0.61543 | 136.2218 | 105.016 | 143.916 | 26.4981 | 166.6196 | 68.1109
0.61543 | 136.2218 | 105.1378 | 143.7942 | 26.4981 | 166.4978 | 68.1109
0.61543 | 136.2218 | 105.016 | 144.916 | 26.4981 | 167.6196 | 68.1109
0.61543 | 136.2218 | 104.9551 | 144.9769 | 26.4981 | 167.6805 | 68.1109
0.61543 | 136.2218 | 105.0769 | 143.8551 | 26.4981 | 166.5587 | 68.1109
0.61543 | 136.2218 | 105.0769 | 143.8551 | 26.4981 | 166.5587 | 68.1109
0.61543 | 136.2218 | 104.9551 | 143.9769 | 26.4981 | 166.6805 | 68.1109
0.61676 | 136.2194 | 105.1378 | 143.7934 | 26.4408 | 166.4967 | 68.1097
0.61676 | 136.2194 | 105.0769 | 143.8543 | 26.4408 | 166.5576 | 68.1097
0.61676 | 136.2194 | 105.1378 | 143.7934 | 26.4408 | 166.4967 | 68.1097
0.61676 | 136.5201 | 105.0769 | 143.9545 | 26.4895 | 166.7079 | 68.2601
0.61676 | 136.5201 | 105.016 | 144.0154 | 26.4895 | 166.7688 | 68.2601
0.61676 | 136.2194 | 105.0769 | 144.8543 | 26.4408 | 167.5576 | 68.1097
0.61676 | 136.5201 | 105.1987 | 144.8327 | 26.4895 | 167.5861 | 68.2601
0.61801 | 136.5179 | 105.1987 | 144.832 | 26.4355 | 167.585 | 68.2589
0.61801 | 136.5179 | 105.0769 | 143.9538 | 26.4355 | 166.7068 | 68.2589
0.61801 | 136.5179 | 105.016 | 144.0147 | 26.4355 | 166.7677 | 68.2589
0.61801 | 136.5179 | 105.0769 | 144.9538 | 26.4355 | 167.7068 | 68.2589
0.61801 | 136.5179 | 105.0769 | 143.9538 | 26.4355 | 166.7068 | 68.2589
0.61801 | 136.5179 | 105.016 | 144.0147 | 26.4355 | 166.7677 | 68.2589
0.61926 | 136.5157 | 105.3205 | 144.7095 | 26.3817 | 167.4621 | 68.2578
0.61926 | 136.5157 | 105.3205 | 143.7095 | 26.3817 | 166.4621 | 68.2578
0.61926 | 136.5157 | 105.3815 | 143.6485 | 26.3817 | 166.4011 | 68.2578
0.61926 | 136.5157 | 105.1378 | 143.8922 | 26.3817 | 166.6448 | 68.2578
0.61926 | 136.5157 | 105.3205 | 143.7095 | 26.3817 | 166.4621 | 68.2578
0.61926 | 136.5157 | 105.3205 | 143.7095 | 26.3817 | 166.4621 | 68.2578
0.61926 | 136.7913 | 105.3815 | 144.7403 | 26.4262 | 167.5389 | 68.3956
0.62059 | 136.5133 | 105.1987 | 144.8305 | 26.3249 | 167.5827 | 68.2567
0.62059 | 136.7889 | 105.3205 | 143.8006 | 26.3694 | 166.5987 | 68.3945
0.62059 | 136.7889 | 105.3205 | 144.8006 | 26.3694 | 167.5987 | 68.3945
0.62059 | 136.7889 | 105.3205 | 143.8006 | 26.3694 | 166.5987 | 68.3945
0.62059 | 136.7889 | 105.3815 | 144.7396 | 26.3694 | 167.5377 | 68.3945
0.62059 | 136.7889 | 105.5033 | 143.6178 | 26.3694 | 166.4159 | 68.3945
0.62184 | 136.7867 | 105.5033 | 143.617 | 26.3159 | 166.4148 | 68.3934
0.62184 | 136.7867 | 105.5642 | 143.5561 | 26.3159 | 166.3539 | 68.3934
0.62184 | 136.7867 | 105.3815 | 143.7388 | 26.3159 | 166.5366 | 68.3934
0.62184 | 136.7867 | 105.5033 | 143.617 | 26.3159 | 166.4148 | 68.3934
0.62184 | 136.7867 | 105.6251 | 143.4952 | 26.3159 | 166.293 | 68.3934
0.62184 | 136.7867 | 105.4424 | 144.6779 | 26.3159 | 167.4757 | 68.3934
0.62442 | 137.0578 | 105.4424 | 144.7683 | 26.2506 | 167.6112 | 68.5289
0.62442 | 136.7822 | 105.4424 | 144.6764 | 26.2065 | 167.4734 | 68.3911
0.62442 | 136.7822 | 105.3815 | 143.7373 | 26.2065 | 166.5343 | 68.3911
0.62442 | 136.7822 | 105.4424 | 143.6764 | 26.2065 | 166.4734 | 68.3911
0.62442 | 137.0578 | 105.7469 | 144.4638 | 26.2506 | 167.3067 | 68.5289
0.62442 | 136.7822 | 105.5642 | 143.5546 | 26.2065 | 166.3516 | 68.3911
0.62442 | 137.0578 | 105.4424 | 143.7683 | 26.2506 | 166.6112 | 68.5289
0.62442 | 137.0578 | 105.686 | 144.5247 | 26.2506 | 167.3676 | 68.5289
0.62567 | 137.0555 | 105.686 | 144.5239 | 26.1978 | 167.3665 | 68.5278
0.62567 | 137.0555 | 105.6251 | 143.5848 | 26.1978 | 166.4274 | 68.5278
0.62567 | 137.0555 | 105.8078 | 144.4021 | 26.1978 | 167.2447 | 68.5278
0.62567 | 137.0555 | 105.6251 | 144.5848 | 26.1978 | 167.4274 | 68.5278
0.62567 | 137.0555 | 105.5642 | 143.6457 | 26.1978 | 166.4883 | 68.5278
0.62693 | 137.0533 | 105.5033 | 144.7059 | 26.1451 | 167.5481 | 68.5267
0.62693 | 137.0533 | 105.5033 | 143.7059 | 26.1451 | 166.5481 | 68.5267
0.62693 | 137.0533 | 105.6251 | 144.5841 | 26.1451 | 167.4263 | 68.5267
0.62693 | 137.0533 | 105.6251 | 144.5841 | 26.1451 | 167.4263 | 68.5267
0.62693 | 137.354 | 105.6251 | 144.6843 | 26.193 | 167.5766 | 68.677
0.62693 | 137.0533 | 105.8078 | 143.4014 | 26.1451 | 166.2436 | 68.5267
0.62825 | 137.3516 | 105.686 | 144.6226 | 26.1374 | 167.5145 | 68.6758
0.62825 | 137.3516 | 105.5033 | 144.8053 | 26.1374 | 167.6972 | 68.6758
0.62825 | 137.3516 | 105.686 | 144.6226 | 26.1374 | 167.5145 | 68.6758
0.62825 | 137.3516 | 105.686 | 144.6226 | 26.1374 | 167.5145 | 68.6758
0.62825 | 137.3516 | 105.7469 | 143.5617 | 26.1374 | 166.4536 | 68.6758
0.62825 | 137.3516 | 105.8078 | 143.5008 | 26.1374 | 166.3927 | 68.6758
0.6295 | 137.3494 | 105.6251 | 143.6828 | 26.085 | 166.5743 | 68.6747
0.6295 | 137.3494 | 105.8078 | 143.5001 | 26.085 | 166.3916 | 68.6747
0.6295 | 137.3494 | 105.686 | 143.6219 | 26.085 | 166.5134 | 68.6747
0.6295 | 137.3494 | 106.0515 | 144.2564 | 26.085 | 167.1479 | 68.6747
0.6295 | 137.625 | 105.8078 | 143.5919 | 26.1288 | 166.5294 | 68.8125
0.6295 | 137.3494 | 105.8078 | 143.5001 | 26.085 | 166.3916 | 68.6747
0.63076 | 137.6228 | 105.8688 | 143.5302 | 26.0766 | 166.4673 | 68.8114
0.63076 | 137.3472 | 105.9906 | 143.3165 | 26.0329 | 166.2077 | 68.6736
0.63076 | 137.6228 | 106.0515 | 143.3475 | 26.0766 | 166.2846 | 68.8114
0.63076 | 137.6228 | 105.9297 | 144.4693 | 26.0766 | 167.4064 | 68.8114
0.63076 | 137.6228 | 105.8078 | 143.5912 | 26.0766 | 166.5283 | 68.8114
0.63076 | 137.6228 | 105.9297 | 143.4693 | 26.0766 | 166.4064 | 68.8114
0.63208 | 137.6204 | 105.8688 | 144.5294 | 26.0215 | 167.4661 | 68.8102
0.63208 | 137.6204 | 105.6251 | 144.7731 | 26.0215 | 167.7098 | 68.8102
0.63208 | 137.6204 | 105.8078 | 144.5904 | 26.0215 | 167.5271 | 68.8102
0.63208 | 137.6204 | 105.7469 | 144.6513 | 26.0215 | 167.588 | 68.8102
0.63208 | 137.6204 | 105.8688 | 144.5294 | 26.0215 | 167.4661 | 68.8102
0.63208 | 137.6204 | 105.9906 | 144.4076 | 26.0215 | 167.3443 | 68.8102
0.63333 | 137.6182 | 106.2342 | 144.1633 | 25.9697 | 167.0996 | 68.8091
0.63333 | 137.6182 | 105.9906 | 144.4069 | 25.9697 | 167.3432 | 68.8091
0.63333 | 137.6182 | 105.8078 | 144.5897 | 25.9697 | 167.526 | 68.8091
0.63333 | 137.8937 | 105.9297 | 144.5596 | 26.0132 | 167.5419 | 68.9469
0.63333 | 137.8937 | 105.8688 | 144.6205 | 26.0132 | 167.6028 | 68.9469
0.63333 | 137.8937 | 105.8078 | 143.6815 | 26.0132 | 166.6638 | 68.9469
0.63459 | 137.8915 | 106.0515 | 144.4371 | 25.9615 | 167.419 | 68.9458
0.63459 | 137.8915 | 106.1124 | 143.3762 | 25.9615 | 166.3581 | 68.9458
0.63459 | 137.8915 | 105.9906 | 144.498 | 25.9615 | 167.4799 | 68.9458
0.63459 | 137.8915 | 105.9906 | 144.498 | 25.9615 | 167.4799 | 68.9458
0.63459 | 137.8915 | 106.1124 | 143.3762 | 25.9615 | 166.3581 | 68.9458
0.63459 | 137.8915 | 106.1124 | 144.3762 | 25.9615 | 167.3581 | 68.9458
0.63591 | 137.8891 | 105.9297 | 144.5581 | 25.907 | 167.5396 | 68.9446
0.63591 | 137.8891 | 106.1124 | 144.3754 | 25.907 | 167.3569 | 68.9446
0.63591 | 137.8891 | 106.0515 | 144.4363 | 25.907 | 167.4178 | 68.9446
0.63591 | 137.8891 | 105.9906 | 143.4972 | 25.907 | 166.4787 | 68.9446
0.63591 | 137.8891 | 105.9297 | 144.5581 | 25.907 | 167.5396 | 68.9446
0.63591 | 137.8891 | 105.8688 | 144.619 | 25.907 | 167.6005 | 68.9446
0.63716 | 137.8869 | 105.9297 | 144.5573 | 25.8558 | 167.5385 | 68.9435
0.63716 | 137.8869 | 106.1124 | 144.3746 | 25.8558 | 167.3558 | 68.9435
0.63716 | 137.8869 | 106.1124 | 143.3746 | 25.8558 | 166.3558 | 68.9435
0.63716 | 137.8869 | 105.9297 | 143.5573 | 25.8558 | 166.5385 | 68.9435
0.63716 | 138.1625 | 106.1124 | 143.4665 | 25.899 | 166.4936 | 69.0812
0.63716 | 138.1625 | 106.1733 | 143.4056 | 25.899 | 166.4327 | 69.0812
0.63716 | 138.1625 | 105.9906 | 144.5883 | 25.899 | 167.6154 | 69.0812
0.63842 | 137.8847 | 106.1124 | 143.3739 | 25.8047 | 166.3547 | 68.9423
0.63842 | 137.8847 | 106.1124 | 143.3739 | 25.8047 | 166.3547 | 68.9423
0.63842 | 138.1602 | 106.1733 | 143.4049 | 25.8479 | 166.4316 | 69.0801
0.63842 | 138.1602 | 105.9906 | 143.5876 | 25.8479 | 166.6143 | 69.0801
0.63842 | 138.1602 | 106.1733 | 143.4049 | 25.8479 | 166.4316 | 69.0801
0.63842 | 138.1602 | 106.1124 | 143.4658 | 25.8479 | 166.4925 | 69.0801
0.63842 | 138.1602 | 106.2342 | 143.344 | 25.8479 | 166.3707 | 69.0801
0.63974 | 138.1579 | 106.1733 | 143.4041 | 25.7939 | 166.4304 | 69.0789
0.63974 | 138.1579 | 106.2342 | 143.3432 | 25.7939 | 166.3695 | 69.0789
0.63974 | 138.1579 | 106.1733 | 144.4041 | 25.7939 | 167.4304 | 69.0789
0.63974 | 138.1579 | 106.1733 | 144.4041 | 25.7939 | 167.4304 | 69.0789
0.63974 | 138.1579 | 105.9906 | 144.5868 | 25.7939 | 167.6131 | 69.0789
0.63974 | 138.1579 | 106.3561 | 144.2213 | 25.7939 | 167.2476 | 69.0789
0.64099 | 138.1556 | 106.1733 | 143.4033 | 25.7432 | 166.4293 | 69.0778
0.64099 | 138.4563 | 106.2342 | 144.4426 | 25.7901 | 167.5187 | 69.2281
0.64099 | 138.1556 | 106.1733 | 143.4033 | 25.7432 | 166.4293 | 69.0778
0.64099 | 138.4563 | 106.1733 | 144.5035 | 25.7901 | 167.5796 | 69.2281
0.64099 | 138.4563 | 106.2952 | 144.3816 | 25.7901 | 167.4577 | 69.2281
0.64225 | 138.454 | 106.2342 | 143.4419 | 25.7394 | 166.5175 | 69.227
0.64225 | 138.454 | 106.2342 | 143.4419 | 25.7394 | 166.5175 | 69.227
0.64225 | 138.454 | 106.2952 | 144.3809 | 25.7394 | 167.4565 | 69.227
0.64225 | 138.454 | 106.5998 | 144.0763 | 25.7394 | 167.1519 | 69.227
0.64225 | 138.454 | 106.3561 | 143.32 | 25.7394 | 166.3956 | 69.227
0.64357 | 138.4516 | 106.1124 | 143.5629 | 25.6861 | 166.6382 | 69.2258
0.64225 | 138.454 | 106.2952 | 143.3809 | 25.7394 | 166.4565 | 69.227
0.64357 | 138.4516 | 106.2342 | 143.4411 | 25.6861 | 166.5164 | 69.2258
0.64357 | 138.4516 | 106.3561 | 144.3192 | 25.6861 | 167.3945 | 69.2258
0.64357 | 138.4516 | 106.417 | 143.2583 | 25.6861 | 166.3336 | 69.2258
0.64357 | 138.4516 | 106.417 | 143.2583 | 25.6861 | 166.3336 | 69.2258
0.64357 | 138.7272 | 106.4779 | 144.2892 | 25.7289 | 167.4104 | 69.3636
0.64357 | 138.7272 | 106.1733 | 144.5938 | 25.7289 | 167.715 | 69.3636
0.64482 | 138.7249 | 106.2952 | 143.4712 | 25.6786 | 166.592 | 69.3625
0.64482 | 138.4494 | 106.2342 | 143.4403 | 25.6358 | 166.5152 | 69.2247
0.64482 | 138.4494 | 106.2342 | 144.4403 | 25.6358 | 167.5152 | 69.2247
0.64482 | 138.4494 | 106.1733 | 143.5012 | 25.6358 | 166.5761 | 69.2247
0.64482 | 138.7249 | 106.1124 | 143.654 | 25.6786 | 166.7748 | 69.3625
0.64608 | 138.7227 | 106.417 | 143.3486 | 25.6284 | 166.4691 | 69.3614
0.64482 | 138.7249 | 106.2952 | 143.4712 | 25.6786 | 166.592 | 69.3625
0.64608 | 138.7227 | 106.3561 | 143.4095 | 25.6284 | 166.53 | 69.3614
0.64608 | 138.7227 | 106.5388 | 144.2268 | 25.6284 | 167.3473 | 69.3614
0.64608 | 138.7227 | 106.5388 | 143.2268 | 25.6284 | 166.3473 | 69.3614
0.64608 | 138.7227 | 106.3561 | 144.4095 | 25.6284 | 167.53 | 69.3614
0.64608 | 138.7227 | 106.5388 | 143.2268 | 25.6284 | 166.3473 | 69.3614
0.6474 | 138.7203 | 106.4779 | 143.2869 | 25.5756 | 166.407 | 69.3602
0.6474 | 138.7203 | 106.3561 | 143.4087 | 25.5756 | 166.5288 | 69.3602
0.6474 | 138.7203 | 106.5388 | 143.226 | 25.5756 | 166.3461 | 69.3602
0.6474 | 138.7203 | 106.4779 | 143.2869 | 25.5756 | 166.407 | 69.3602
0.6474 | 138.7203 | 106.4779 | 143.2869 | 25.5756 | 166.407 | 69.3602
0.6474 | 138.7203 | 106.5998 | 144.165 | 25.5756 | 167.2851 | 69.3602
0.6474 | 138.7203 | 106.417 | 144.3478 | 25.5756 | 167.4679 | 69.3602
0.64866 | 138.7181 | 106.5998 | 143.1643 | 25.5259 | 166.284 | 69.359
0.64866 | 138.7181 | 106.6607 | 143.1034 | 25.5259 | 166.2231 | 69.359
0.64866 | 138.9936 | 106.417 | 143.4389 | 25.5683 | 166.6046 | 69.4968
0.64866 | 138.7181 | 106.4779 | 143.2862 | 25.5259 | 166.4059 | 69.359
0.64866 | 138.7181 | 106.4779 | 143.2862 | 25.5259 | 166.4059 | 69.359
0.64866 | 138.9936 | 106.5998 | 144.2561 | 25.5683 | 167.4218 | 69.4968
0.64866 | 138.7181 | 106.5388 | 143.2253 | 25.5259 | 166.345 | 69.359
0.64991 | 138.9914 | 106.5388 | 143.3164 | 25.5187 | 166.4816 | 69.4957
0.64991 | 138.9914 | 106.5998 | 143.2554 | 25.5187 | 166.4206 | 69.4957
0.64991 | 138.9914 | 106.7216 | 143.1336 | 25.5187 | 166.2988 | 69.4957
0.64991 | 138.9914 | 106.6607 | 144.1945 | 25.5187 | 167.3597 | 69.4957
0.64991 | 138.9914 | 106.8434 | 143.0118 | 25.5187 | 166.177 | 69.4957
0.65123 | 138.989 | 106.6607 | 143.1937 | 25.4664 | 166.3585 | 69.4945
0.65123 | 138.989 | 106.8434 | 143.011 | 25.4664 | 166.1758 | 69.4945
0.65123 | 138.989 | 106.8434 | 143.011 | 25.4664 | 166.1758 | 69.4945
0.65123 | 138.989 | 106.7216 | 143.1328 | 25.4664 | 166.2976 | 69.4945
0.65123 | 138.989 | 106.9653 | 142.8891 | 25.4664 | 166.0539 | 69.4945
0.65249 | 139.2873 | 106.7825 | 144.1713 | 25.4633 | 167.3859 | 69.6437
0.65123 | 139.2896 | 106.9043 | 143.0503 | 25.5126 | 166.2652 | 69.6448
0.65249 | 139.2873 | 106.9043 | 143.0495 | 25.4633 | 166.2641 | 69.6437
0.65249 | 139.2873 | 106.8434 | 144.1104 | 25.4633 | 167.325 | 69.6437
0.65249 | 139.2873 | 106.9043 | 144.0495 | 25.4633 | 167.2641 | 69.6437
0.65249 | 139.2873 | 107.0871 | 142.8667 | 25.4633 | 166.0813 | 69.6437
0.65249 | 139.2873 | 106.8434 | 143.1104 | 25.4633 | 166.325 | 69.6437
0.65249 | 139.2873 | 106.8434 | 143.1104 | 25.4633 | 166.325 | 69.6437
0.65374 | 139.2851 | 107.0871 | 143.866 | 25.4141 | 167.0802 | 69.6425
0.65374 | 139.2851 | 106.9043 | 143.0488 | 25.4141 | 166.263 | 69.6425
0.65374 | 139.2851 | 106.7825 | 143.1706 | 25.4141 | 166.3848 | 69.6425
0.65374 | 139.2851 | 106.8434 | 143.1097 | 25.4141 | 166.3239 | 69.6425
0.65374 | 139.2851 | 106.8434 | 143.1097 | 25.4141 | 166.3239 | 69.6425
0.65374 | 139.2851 | 106.8434 | 144.1097 | 25.4141 | 167.3239 | 69.6425
0.65506 | 139.2827 | 106.9653 | 143.987 | 25.3623 | 167.2008 | 69.6413
0.65506 | 139.2827 | 106.8434 | 143.1089 | 25.3623 | 166.3227 | 69.6413
0.65506 | 139.2827 | 106.9653 | 142.987 | 25.3623 | 166.2008 | 69.6413
0.65506 | 139.5582 | 107.2698 | 143.7743 | 25.4044 | 167.034 | 69.7791
0.65506 | 139.5582 | 107.0871 | 142.957 | 25.4044 | 166.2167 | 69.7791
0.65506 | 139.5582 | 107.148 | 142.8961 | 25.4044 | 166.1558 | 69.7791
0.65632 | 139.556 | 107.2089 | 143.8345 | 25.3556 | 167.0938 | 69.778
0.65632 | 139.556 | 107.0871 | 142.9563 | 25.3556 | 166.2156 | 69.778
0.65632 | 139.556 | 107.0871 | 142.9563 | 25.3556 | 166.2156 | 69.778
0.65632 | 139.556 | 107.0262 | 143.0172 | 25.3556 | 166.2765 | 69.778
0.65632 | 139.556 | 106.8434 | 144.2 | 25.3556 | 167.4593 | 69.778
0.65632 | 139.556 | 107.148 | 142.8954 | 25.3556 | 166.1547 | 69.778
0.65632 | 139.8315 | 107.2089 | 142.9263 | 25.3976 | 166.2316 | 69.9157
0.65757 | 139.5537 | 107.0262 | 143.0164 | 25.307 | 166.2754 | 69.7769
0.65757 | 139.5537 | 106.9653 | 143.0773 | 25.307 | 166.3363 | 69.7769
0.65757 | 139.5537 | 107.0262 | 143.0164 | 25.307 | 166.2754 | 69.7769
0.65757 | 139.5537 | 107.3307 | 142.7119 | 25.307 | 165.9709 | 69.7769
0.65757 | 139.5537 | 107.2089 | 142.8337 | 25.307 | 166.0927 | 69.7769
0.65889 | 139.8268 | 107.148 | 143.9857 | 25.2975 | 167.2902 | 69.9134
0.65889 | 139.8268 | 107.2089 | 143.9248 | 25.2975 | 167.2293 | 69.9134
0.65889 | 139.8268 | 107.2089 | 142.9248 | 25.2975 | 166.2293 | 69.9134
0.65889 | 139.8268 | 107.3917 | 142.742 | 25.2975 | 166.0465 | 69.9134
0.65889 | 139.8268 | 107.2089 | 142.9248 | 25.2975 | 166.2293 | 69.9134
0.65889 | 139.8268 | 107.2089 | 142.9248 | 25.2975 | 166.2293 | 69.9134
0.65889 | 139.8268 | 107.0871 | 143.0466 | 25.2975 | 166.3511 | 69.9134
0.66015 | 139.8246 | 107.2089 | 142.924 | 25.2491 | 166.2281 | 69.9123
0.66015 | 139.8246 | 107.3917 | 142.7412 | 25.2491 | 166.0453 | 69.9123
0.66015 | 139.8246 | 107.3917 | 142.7412 | 25.2491 | 166.0453 | 69.9123
0.66015 | 139.8246 | 107.2089 | 142.924 | 25.2491 | 166.2281 | 69.9123
0.6614 | 140.1229 | 107.3917 | 142.8407 | 25.2464 | 166.1945 | 70.0614
0.6614 | 139.8223 | 107.3917 | 143.7405 | 25.201 | 167.0442 | 69.9112
0.6614 | 139.8223 | 107.2698 | 143.8624 | 25.201 | 167.1661 | 69.9112
0.6614 | 139.8223 | 107.2698 | 143.8624 | 25.201 | 167.1661 | 69.9112
0.6614 | 140.1229 | 106.9653 | 144.2671 | 25.2464 | 167.6209 | 70.0614
0.6614 | 140.1229 | 107.148 | 143.0844 | 25.2464 | 166.4382 | 70.0614
0.6614 | 140.1229 | 107.2089 | 143.0235 | 25.2464 | 166.3773 | 70.0614
0.6614 | 139.8223 | 107.148 | 142.9842 | 25.201 | 166.2879 | 69.9112
0.66272 | 140.1205 | 107.2698 | 142.9618 | 25.1956 | 166.3152 | 70.0602
0.66272 | 140.1205 | 107.3307 | 142.9009 | 25.1956 | 166.2543 | 70.0602
0.66272 | 140.1205 | 107.4526 | 142.779 | 25.1956 | 166.1324 | 70.0602
0.66272 | 140.1205 | 107.3307 | 142.9009 | 25.1956 | 166.2543 | 70.0602
0.66272 | 140.1205 | 107.3917 | 142.8399 | 25.1956 | 166.1933 | 70.0602
0.66272 | 140.1205 | 107.4526 | 142.779 | 25.1956 | 166.1324 | 70.0602
0.66398 | 140.1182 | 107.3917 | 142.8391 | 25.1477 | 166.1921 | 70.0591
0.66398 | 140.3937 | 107.3307 | 143.9919 | 25.1892 | 167.3909 | 70.1968
0.66398 | 140.1182 | 107.148 | 143.0828 | 25.1477 | 166.4358 | 70.0591
0.66398 | 140.3937 | 107.4526 | 142.87 | 25.1892 | 166.269 | 70.1968
0.66398 | 140.3937 | 107.4526 | 143.87 | 25.1892 | 167.269 | 70.1968
0.66398 | 140.3937 | 107.3307 | 142.9919 | 25.1892 | 166.3909 | 70.1968
0.66523 | 140.3914 | 107.4526 | 142.8693 | 25.1415 | 166.2679 | 70.1957
0.66523 | 140.3914 | 107.4526 | 142.8693 | 25.1415 | 166.2679 | 70.1957
0.66523 | 140.3914 | 107.4526 | 143.8693 | 25.1415 | 167.2679 | 70.1957
0.66523 | 140.3914 | 107.3917 | 142.9302 | 25.1415 | 166.3288 | 70.1957
0.66523 | 140.3914 | 107.3917 | 143.9302 | 25.1415 | 167.3288 | 70.1957
0.66523 | 140.3914 | 107.3307 | 142.9912 | 25.1415 | 166.3898 | 70.1957
0.66655 | 140.389 | 107.4526 | 142.8685 | 25.0911 | 166.2667 | 70.1945
0.66655 | 140.389 | 107.4526 | 142.8685 | 25.0911 | 166.2667 | 70.1945
0.66655 | 140.389 | 107.4526 | 142.8685 | 25.0911 | 166.2667 | 70.1945
0.66655 | 140.389 | 107.3917 | 142.9294 | 25.0911 | 166.3276 | 70.1945
0.66655 | 140.389 | 107.5135 | 143.8076 | 25.0911 | 167.2058 | 70.1945
0.66655 | 140.389 | 107.2089 | 143.1122 | 25.0911 | 166.5104 | 70.1945
0.66781 | 140.3868 | 107.5744 | 142.7459 | 25.0437 | 166.1437 | 70.1934
0.66781 | 140.3868 | 107.5135 | 142.8068 | 25.0437 | 166.2046 | 70.1934
0.66781 | 140.3868 | 107.5135 | 142.8068 | 25.0437 | 166.2046 | 70.1934
0.66781 | 140.3868 | 107.3307 | 142.9896 | 25.0437 | 166.3874 | 70.1934
0.66781 | 140.3868 | 107.4526 | 142.8677 | 25.0437 | 166.2655 | 70.1934
0.66781 | 140.3868 | 107.4526 | 142.8677 | 25.0437 | 166.2655 | 70.1934
0.66781 | 140.6622 | 107.6353 | 142.7769 | 25.0849 | 166.2206 | 70.3311
0.66906 | 140.3845 | 107.5744 | 142.7452 | 24.9965 | 166.1426 | 70.1923
0.66906 | 140.3845 | 107.5744 | 142.7452 | 24.9965 | 166.1426 | 70.1923
0.66906 | 140.3845 | 107.6962 | 142.6234 | 24.9965 | 166.0208 | 70.1923
0.66906 | 140.66 | 107.6962 | 142.7152 | 25.0377 | 166.1585 | 70.33
0.66906 | 140.3845 | 107.6962 | 142.6234 | 24.9965 | 166.0208 | 70.1923
0.66906 | 140.66 | 107.6353 | 142.7761 | 25.0377 | 166.2194 | 70.33
0.67039 | 140.3821 | 107.5744 | 142.7444 | 24.9467 | 166.1414 | 70.1911
0.67039 | 140.6576 | 107.3917 | 143.0189 | 24.9878 | 166.4618 | 70.3288
0.67039 | 140.6576 | 107.6353 | 143.7753 | 24.9878 | 167.2182 | 70.3288
0.67039 | 140.6576 | 107.7571 | 142.6535 | 24.9878 | 166.0964 | 70.3288
0.67039 | 140.6576 | 107.879 | 142.5316 | 24.9878 | 165.9745 | 70.3288
0.67039 | 140.6576 | 107.5744 | 142.8362 | 24.9878 | 166.2791 | 70.3288
0.67164 | 140.6553 | 107.6353 | 142.7745 | 24.9409 | 166.2171 | 70.3277
0.67164 | 140.6553 | 107.6353 | 142.7745 | 24.9409 | 166.2171 | 70.3277
0.67164 | 140.6553 | 107.6962 | 142.7136 | 24.9409 | 166.1562 | 70.3277
0.67164 | 140.6553 | 107.6962 | 142.7136 | 24.9409 | 166.1562 | 70.3277
0.67164 | 140.6553 | 107.6962 | 142.7136 | 24.9409 | 166.1562 | 70.3277
0.67164 | 140.6553 | 107.6353 | 142.7745 | 24.9409 | 166.2171 | 70.3277
0.67164 | 140.6553 | 107.5744 | 143.8354 | 24.9409 | 167.278 | 70.3277
0.67289 | 140.9536 | 107.5744 | 142.9349 | 24.9388 | 166.4271 | 70.4768
0.67289 | 140.9536 | 107.6353 | 143.874 | 24.9388 | 167.3662 | 70.4768
0.67289 | 140.653 | 107.5135 | 143.8956 | 24.8941 | 167.3378 | 70.3265
0.67289 | 140.9536 | 107.6962 | 142.8131 | 24.9388 | 166.3053 | 70.4768
0.67289 | 140.9536 | 107.6962 | 143.8131 | 24.9388 | 167.3053 | 70.4768
0.67422 | 140.9511 | 107.7571 | 143.7514 | 24.8894 | 167.2432 | 70.4756
0.67422 | 140.9511 | 107.7571 | 142.7514 | 24.8894 | 166.2432 | 70.4756
0.67422 | 140.9511 | 107.6962 | 142.8123 | 24.8894 | 166.3041 | 70.4756
0.67422 | 140.9511 | 107.7571 | 142.7514 | 24.8894 | 166.2432 | 70.4756
0.67422 | 140.9511 | 107.7571 | 142.7514 | 24.8894 | 166.2432 | 70.4756
0.67422 | 140.9511 | 107.7571 | 142.7514 | 24.8894 | 166.2432 | 70.4756
0.67422 | 140.9511 | 107.7571 | 142.7514 | 24.8894 | 166.2432 | 70.4756
0.67547 | 140.9489 | 107.6962 | 142.8115 | 24.8429 | 166.303 | 70.4744
0.67547 | 140.9489 | 107.7571 | 142.7506 | 24.8429 | 166.2421 | 70.4744
0.67547 | 140.9489 | 107.5744 | 142.9333 | 24.8429 | 166.4248 | 70.4744
0.67547 | 140.9489 | 107.6962 | 142.8115 | 24.8429 | 166.303 | 70.4744
0.67547 | 140.9489 | 107.6962 | 142.8115 | 24.8429 | 166.303 | 70.4744
0.67547 | 141.4998 | 107.6962 | 143.9951 | 24.9244 | 167.5784 | 70.7499
0.67547 | 140.9489 | 107.6353 | 142.8724 | 24.8429 | 166.3639 | 70.4744
0.67672 | 140.9466 | 107.9399 | 142.567 | 24.7966 | 166.0581 | 70.4733
0.67547 | 140.9489 | 107.6353 | 142.8724 | 24.8429 | 166.3639 | 70.4744
0.67672 | 141.4975 | 107.6353 | 143.0553 | 24.878 | 166.6382 | 70.7488
0.67672 | 141.4975 | 107.879 | 142.8116 | 24.878 | 166.3945 | 70.7488
0.67672 | 141.4975 | 107.6962 | 142.9944 | 24.878 | 166.5773 | 70.7488
0.67672 | 140.9466 | 107.7571 | 142.7498 | 24.7966 | 166.2409 | 70.4733
0.67805 | 141.4951 | 107.6962 | 143.9936 | 24.829 | 167.5761 | 70.7476
0.67805 | 141.4951 | 107.7571 | 142.9327 | 24.829 | 166.5152 | 70.7476
0.67805 | 141.4951 | 107.7571 | 142.9327 | 24.829 | 166.5152 | 70.7476
0.67805 | 141.4951 | 107.6962 | 142.9936 | 24.829 | 166.5761 | 70.7476
0.67805 | 141.4951 | 107.5135 | 143.1763 | 24.829 | 166.7588 | 70.7476
0.67805 | 141.4951 | 107.818 | 142.8718 | 24.829 | 166.4543 | 70.7476
0.67805 | 141.4951 | 107.6962 | 142.9936 | 24.829 | 166.5761 | 70.7476
0.6793 | 141.4928 | 107.7571 | 143.9319 | 24.7829 | 167.5141 | 70.7464
0.6793 | 141.4928 | 107.7571 | 143.9319 | 24.7829 | 167.5141 | 70.7464
0.6793 | 141.4928 | 107.7571 | 143.9319 | 24.7829 | 167.5141 | 70.7464
0.6793 | 141.4928 | 107.6353 | 144.0537 | 24.7829 | 167.6359 | 70.7464
0.68055 | 141.4906 | 107.9399 | 142.7484 | 24.7369 | 166.3301 | 70.7453
0.6793 | 141.4928 | 107.818 | 143.871 | 24.7829 | 167.4532 | 70.7464
0.68055 | 141.791 | 107.6353 | 143.1531 | 24.7811 | 166.785 | 70.8955
0.68055 | 141.4906 | 107.7571 | 143.9312 | 24.7369 | 167.5129 | 70.7453
0.68055 | 141.4906 | 107.818 | 142.8703 | 24.7369 | 166.452 | 70.7453
0.68055 | 141.4906 | 107.818 | 143.8703 | 24.7369 | 167.452 | 70.7453
0.68055 | 141.4906 | 107.818 | 142.8703 | 24.7369 | 166.452 | 70.7453
0.68055 | 141.4906 | 107.818 | 142.8703 | 24.7369 | 166.452 | 70.7453
0.68188 | 141.7886 | 107.879 | 142.9086 | 24.7326 | 166.5401 | 70.8943
0.68188 | 141.7886 | 108.0617 | 142.7259 | 24.7326 | 166.3574 | 70.8943
0.68188 | 141.7886 | 107.9399 | 142.8477 | 24.7326 | 166.4792 | 70.8943
0.68188 | 141.7886 | 107.7571 | 143.0305 | 24.7326 | 166.662 | 70.8943
0.68188 | 141.7886 | 107.818 | 142.9696 | 24.7326 | 166.6011 | 70.8943
0.68188 | 141.7886 | 107.6353 | 143.1523 | 24.7326 | 166.7838 | 70.8943
0.68313 | 141.7863 | 107.7571 | 144.0298 | 24.6869 | 167.6608 | 70.8932
0.68313 | 141.7863 | 107.5744 | 143.2125 | 24.6869 | 166.8435 | 70.8932
0.68313 | 141.7863 | 107.7571 | 144.0298 | 24.6869 | 167.6608 | 70.8932
0.68313 | 141.7863 | 107.879 | 142.9079 | 24.6869 | 166.5389 | 70.8932
0.68313 | 141.7863 | 108.0617 | 142.7252 | 24.6869 | 166.3562 | 70.8932
0.68313 | 141.7863 | 108.0008 | 142.7861 | 24.6869 | 166.4171 | 70.8932
0.68438 | 141.7841 | 108.0008 | 142.7853 | 24.6414 | 166.416 | 70.892
0.68313 | 142.0618 | 108.1226 | 143.7561 | 24.7272 | 167.433 | 71.0309
0.68438 | 141.7841 | 108.0008 | 143.7853 | 24.6414 | 167.416 | 70.892
0.68438 | 142.0595 | 108.0617 | 143.8162 | 24.6816 | 167.4928 | 71.0297
0.68438 | 142.0595 | 107.9399 | 142.938 | 24.6816 | 166.6146 | 71.0297
0.68438 | 142.0595 | 108.0617 | 142.8162 | 24.6816 | 166.4928 | 71.0297
0.68438 | 142.0595 | 108.0008 | 142.8771 | 24.6816 | 166.5537 | 71.0297
0.68438 | 142.0595 | 108.0008 | 142.8771 | 24.6816 | 166.5537 | 71.0297
0.68571 | 142.0571 | 108.0008 | 142.8763 | 24.6335 | 166.5525 | 71.0285
0.68571 | 142.0571 | 108.0617 | 142.8154 | 24.6335 | 166.4916 | 71.0285
0.68571 | 142.0571 | 107.879 | 142.9981 | 24.6335 | 166.6743 | 71.0285
0.68571 | 142.0571 | 107.9399 | 142.9372 | 24.6335 | 166.6134 | 71.0285
0.68571 | 142.0571 | 107.9399 | 142.9372 | 24.6335 | 166.6134 | 71.0285
0.68696 | 142.0548 | 107.879 | 142.9973 | 24.5883 | 166.6731 | 71.0274
0.68696 | 142.0548 | 108.0617 | 142.8146 | 24.5883 | 166.4904 | 71.0274
0.68696 | 142.0548 | 107.9399 | 142.9364 | 24.5883 | 166.6122 | 71.0274
0.68696 | 142.3302 | 108.0008 | 142.9673 | 24.6284 | 166.689 | 71.1651
0.68696 | 142.0548 | 108.1226 | 142.7537 | 24.5883 | 166.4295 | 71.0274
0.68696 | 142.3302 | 108.2444 | 142.7237 | 24.6284 | 166.4454 | 71.1651
0.68696 | 142.3302 | 108.0617 | 142.9064 | 24.6284 | 166.6281 | 71.1651
0.68821 | 142.3279 | 108.0008 | 142.9666 | 24.5833 | 166.6879 | 71.164
0.68821 | 142.3279 | 108.0617 | 142.9057 | 24.5833 | 166.627 | 71.164
0.68821 | 142.3279 | 108.0008 | 142.9666 | 24.5833 | 166.6879 | 71.164
0.68821 | 142.3279 | 108.0008 | 142.9666 | 24.5833 | 166.6879 | 71.164
0.68821 | 142.3279 | 107.9399 | 143.0275 | 24.5833 | 166.7488 | 71.164
0.68954 | 142.3255 | 107.9399 | 143.0267 | 24.5356 | 166.7476 | 71.1628
0.68954 | 142.3255 | 108.0008 | 142.9658 | 24.5356 | 166.6867 | 71.1628
0.68954 | 142.3255 | 108.0617 | 142.9049 | 24.5356 | 166.6258 | 71.1628
0.68954 | 142.626 | 107.9399 | 143.1268 | 24.5792 | 166.8978 | 71.313
0.68954 | 142.3255 | 108.0008 | 142.9658 | 24.5356 | 166.6867 | 71.1628
0.69079 | 142.3232 | 107.9399 | 143.0259 | 24.4908 | 166.7464 | 71.1616
0.69079 | 142.6237 | 107.9399 | 143.1261 | 24.5343 | 166.8967 | 71.3118
0.69079 | 142.6237 | 108.2444 | 142.8216 | 24.5343 | 166.5922 | 71.3118
0.69079 | 142.6237 | 108.0617 | 143.0043 | 24.5343 | 166.7749 | 71.3118
0.69079 | 142.6237 | 107.879 | 143.187 | 24.5343 | 166.9576 | 71.3118
0.69079 | 142.6237 | 108.1835 | 142.8825 | 24.5343 | 166.6531 | 71.3118
0.69079 | 142.6237 | 108.0617 | 143.0043 | 24.5343 | 166.7749 | 71.3118
0.69204 | 142.6214 | 108.0617 | 143.0035 | 24.4896 | 166.7737 | 71.3107
0.69204 | 142.6214 | 108.3053 | 142.7599 | 24.4896 | 166.5301 | 71.3107
0.69204 | 142.6214 | 108.1226 | 142.9426 | 24.4896 | 166.7128 | 71.3107
0.69204 | 142.6214 | 108.1835 | 142.8817 | 24.4896 | 166.6519 | 71.3107
0.69204 | 142.6214 | 108.3053 | 142.7599 | 24.4896 | 166.5301 | 71.3107
0.69204 | 142.6214 | 108.2444 | 142.8208 | 24.4896 | 166.591 | 71.3107
0.69204 | 142.6214 | 108.4272 | 142.638 | 24.4896 | 166.4082 | 71.3107
0.69337 | 142.619 | 108.3053 | 142.7591 | 24.4424 | 166.5289 | 71.3095
0.69337 | 142.619 | 108.488 | 142.5764 | 24.4424 | 166.3462 | 71.3095
0.69337 | 142.619 | 108.4272 | 142.6372 | 24.4424 | 166.407 | 71.3095
0.69337 | 142.619 | 108.4272 | 142.6372 | 24.4424 | 166.407 | 71.3095
0.69337 | 142.619 | 108.3053 | 143.7591 | 24.4424 | 167.5289 | 71.3095
0.69462 | 142.6167 | 108.5489 | 142.5147 | 24.398 | 166.2842 | 71.3083
0.69337 | 142.619 | 108.4272 | 142.6372 | 24.4424 | 166.407 | 71.3095
0.69462 | 142.6167 | 108.3053 | 142.7583 | 24.398 | 166.5278 | 71.3083
0.69462 | 142.6167 | 108.1835 | 142.8801 | 24.398 | 166.6496 | 71.3083
0.69462 | 142.6167 | 108.1226 | 142.941 | 24.398 | 166.7105 | 71.3083
0.69462 | 142.6167 | 108.3663 | 142.6973 | 24.398 | 166.4668 | 71.3083
0.69462 | 142.8921 | 108.3053 | 142.8501 | 24.4377 | 166.6655 | 71.446
0.69587 | 142.8898 | 108.4272 | 142.7275 | 24.3934 | 166.5424 | 71.4449
0.69587 | 142.8898 | 108.1835 | 142.9712 | 24.3934 | 166.7861 | 71.4449
0.69587 | 142.8898 | 108.3663 | 142.7884 | 24.3934 | 166.6033 | 71.4449
0.69587 | 142.8898 | 108.1835 | 142.9712 | 24.3934 | 166.7861 | 71.4449
0.69587 | 142.8898 | 108.5489 | 143.6058 | 24.3934 | 167.4207 | 71.4449
0.6972 | 142.8873 | 108.4272 | 142.7267 | 24.3466 | 166.5412 | 71.4437
0.6972 | 142.8873 | 108.4272 | 142.7267 | 24.3466 | 166.5412 | 71.4437
0.6972 | 143.1627 | 108.488 | 142.7577 | 24.3861 | 166.6181 | 71.5814
0.6972 | 142.8873 | 108.6099 | 142.544 | 24.3466 | 166.3585 | 71.4437
0.6972 | 142.8873 | 108.6099 | 142.544 | 24.3466 | 166.3585 | 71.4437
0.6972 | 142.8873 | 108.3053 | 142.8486 | 24.3466 | 166.6631 | 71.4437
0.69845 | 142.885 | 108.4272 | 142.7259 | 24.3026 | 166.5401 | 71.4425
0.69845 | 142.885 | 108.4272 | 142.7259 | 24.3026 | 166.5401 | 71.4425
0.69845 | 142.885 | 108.4272 | 142.7259 | 24.3026 | 166.5401 | 71.4425
0.69845 | 142.885 | 108.3053 | 142.8478 | 24.3026 | 166.662 | 71.4425
0.69845 | 143.1604 | 108.4272 | 142.8177 | 24.3421 | 166.6778 | 71.5802
0.69845 | 143.1604 | 108.3053 | 142.9396 | 24.3421 | 166.7997 | 71.5802
0.69845 | 143.1604 | 108.488 | 142.7569 | 24.3421 | 166.617 | 71.5802
0.6997 | 142.8827 | 108.3663 | 142.786 | 24.2588 | 166.5998 | 71.4414
0.6997 | 143.1581 | 108.3663 | 143.8778 | 24.2982 | 167.7375 | 71.5791
0.6997 | 142.8827 | 108.2444 | 143.9079 | 24.2588 | 167.7217 | 71.4414
0.6997 | 143.1581 | 108.4272 | 142.8169 | 24.2982 | 166.6766 | 71.5791
0.6997 | 142.8827 | 108.3053 | 142.847 | 24.2588 | 166.6608 | 71.4414
0.6997 | 142.8827 | 108.5489 | 142.6034 | 24.2588 | 166.4172 | 71.4414
0.6997 | 143.1581 | 108.4272 | 142.8169 | 24.2982 | 166.6766 | 71.5791
0.70103 | 143.1557 | 108.488 | 142.7553 | 24.2519 | 166.6146 | 71.5779
0.70103 | 143.1557 | 108.3053 | 142.938 | 24.2519 | 166.7973 | 71.5779
0.70103 | 143.1557 | 108.6099 | 142.6334 | 24.2519 | 166.4927 | 71.5779
0.70103 | 143.1557 | 108.6099 | 142.6334 | 24.2519 | 166.4927 | 71.5779
0.70103 | 143.1557 | 108.6099 | 142.6334 | 24.2519 | 166.4927 | 71.5779
0.70103 | 143.1557 | 108.4272 | 142.8161 | 24.2519 | 166.6754 | 71.5779
0.70228 | 143.1534 | 108.6709 | 142.5716 | 24.2083 | 166.4305 | 71.5767
0.70228 | 143.1534 | 108.488 | 142.7545 | 24.2083 | 166.6134 | 71.5767
0.70228 | 143.1534 | 108.6709 | 142.5716 | 24.2083 | 166.4305 | 71.5767
0.70228 | 143.1534 | 108.5489 | 142.6936 | 24.2083 | 166.5525 | 71.5767
0.70228 | 143.1534 | 108.6709 | 142.5716 | 24.2083 | 166.4305 | 71.5767
0.70353 | 143.4515 | 108.4272 | 142.9147 | 24.2076 | 166.8233 | 71.7258
0.70353 | 143.4515 | 108.5489 | 142.793 | 24.2076 | 166.7016 | 71.7258
0.70353 | 143.4515 | 108.6099 | 142.732 | 24.2076 | 166.6406 | 71.7258
0.70353 | 143.4515 | 108.488 | 142.8539 | 24.2076 | 166.7625 | 71.7258
0.70353 | 143.4515 | 108.488 | 142.8539 | 24.2076 | 166.7625 | 71.7258
0.70353 | 143.4515 | 108.6099 | 142.732 | 24.2076 | 166.6406 | 71.7258
0.70486 | 143.4491 | 108.488 | 142.8531 | 24.1617 | 166.7613 | 71.7245
0.70486 | 143.4491 | 108.6709 | 142.6702 | 24.1617 | 166.5784 | 71.7245
0.70486 | 143.4491 | 108.5489 | 142.7922 | 24.1617 | 166.7004 | 71.7245
0.70486 | 143.4491 | 108.6099 | 142.7312 | 24.1617 | 166.6394 | 71.7245
0.70486 | 143.4491 | 108.7319 | 142.6092 | 24.1617 | 166.5174 | 71.7245
0.70486 | 143.4491 | 108.6709 | 142.6702 | 24.1617 | 166.5784 | 71.7245
0.70486 | 143.4491 | 108.5489 | 142.7922 | 24.1617 | 166.7004 | 71.7245
0.70486 | 143.4491 | 108.7929 | 143.5482 | 24.1617 | 167.4564 | 71.7245
0.70611 | 143.4468 | 108.7929 | 142.5474 | 24.1185 | 166.4552 | 71.7234
0.70611 | 143.4468 | 108.6099 | 142.7304 | 24.1185 | 166.6382 | 71.7234
0.70611 | 143.4468 | 108.7319 | 142.6084 | 24.1185 | 166.5162 | 71.7234
0.70611 | 143.4468 | 108.9149 | 142.4254 | 24.1185 | 166.3332 | 71.7234
0.70611 | 143.4468 | 108.8539 | 142.4864 | 24.1185 | 166.3942 | 71.7234
0.70611 | 143.4468 | 108.7929 | 142.5474 | 24.1185 | 166.4552 | 71.7234
0.70611 | 143.4468 | 108.7319 | 142.6084 | 24.1185 | 166.5162 | 71.7234
0.70736 | 143.4445 | 109.0359 | 142.3037 | 24.0755 | 166.2111 | 71.7222
0.70736 | 143.4445 | 109.0359 | 142.3037 | 24.0755 | 166.2111 | 71.7222
0.70736 | 143.7198 | 108.7929 | 142.6385 | 24.1144 | 166.5918 | 71.8599
0.70736 | 143.7198 | 108.7929 | 143.6385 | 24.1144 | 167.5918 | 71.8599
0.70736 | 143.7198 | 108.7319 | 142.6995 | 24.1144 | 166.6528 | 71.8599
0.70869 | 143.7174 | 108.7319 | 142.6986 | 24.069 | 166.6515 | 71.8587
0.70869 | 143.7174 | 108.7319 | 142.6986 | 24.069 | 166.6515 | 71.8587
0.70869 | 143.7174 | 108.8539 | 142.5766 | 24.069 | 166.5295 | 71.8587
0.70869 | 143.7174 | 108.7929 | 142.6376 | 24.069 | 166.5905 | 71.8587
0.70869 | 143.7174 | 108.8539 | 142.5766 | 24.069 | 166.5295 | 71.8587
0.70994 | 143.7151 | 108.9149 | 142.5149 | 24.0262 | 166.4674 | 71.8575
0.70994 | 143.7151 | 108.9749 | 142.4549 | 24.0262 | 166.4074 | 71.8575
0.70994 | 143.7151 | 109.0359 | 142.3939 | 24.0262 | 166.3464 | 71.8575
0.70994 | 143.7151 | 109.0359 | 142.3939 | 24.0262 | 166.3464 | 71.8575
0.70994 | 143.7151 | 108.9149 | 142.5149 | 24.0262 | 166.4674 | 71.8575
0.70994 | 143.9905 | 109.0359 | 142.4857 | 24.065 | 166.4841 | 71.9952
0.70994 | 143.7151 | 108.7929 | 142.6369 | 24.0262 | 166.5894 | 71.8575
0.71119 | 143.9882 | 109.0359 | 142.4849 | 24.0223 | 166.4829 | 71.9941
0.70994 | 143.9905 | 108.9749 | 142.5467 | 24.065 | 166.5451 | 71.9952
0.71119 | 143.7128 | 108.9749 | 142.4541 | 23.9836 | 166.4062 | 71.8564
0.70994 | 143.9905 | 108.9149 | 142.6067 | 24.065 | 166.6051 | 71.9952
0.71119 | 143.9882 | 108.8539 | 142.6669 | 24.0223 | 166.6649 | 71.9941
0.71119 | 143.9882 | 108.9749 | 142.5459 | 24.0223 | 166.5439 | 71.9941
0.71119 | 143.9882 | 108.9149 | 142.6059 | 24.0223 | 166.6039 | 71.9941
0.71119 | 143.9882 | 109.0359 | 142.4849 | 24.0223 | 166.4829 | 71.9941
0.71119 | 143.9882 | 109.0969 | 142.4239 | 24.0223 | 166.4219 | 71.9941
0.71252 | 143.9857 | 109.2799 | 143.2401 | 23.9773 | 167.2377 | 71.9929
0.71252 | 143.9857 | 109.0969 | 142.4231 | 23.9773 | 166.4207 | 71.9929
0.71252 | 143.9857 | 109.1579 | 142.3621 | 23.9773 | 166.3597 | 71.9929
0.71252 | 143.9857 | 109.1579 | 142.3621 | 23.9773 | 166.3597 | 71.9929
0.71252 | 143.9857 | 109.2799 | 142.2401 | 23.9773 | 166.2377 | 71.9929
0.71252 | 143.9857 | 109.0969 | 142.4231 | 23.9773 | 166.4207 | 71.9929
0.71377 | 144.2838 | 108.9149 | 142.7044 | 23.9769 | 166.7517 | 72.1419
0.71377 | 143.9834 | 109.2799 | 142.2393 | 23.9349 | 166.2365 | 71.9917
0.71377 | 144.2838 | 109.1579 | 142.4614 | 23.9769 | 166.5087 | 72.1419
0.71377 | 144.2838 | 109.2189 | 142.4004 | 23.9769 | 166.4477 | 72.1419
0.71377 | 143.9834 | 109.0359 | 142.4833 | 23.9349 | 166.4805 | 71.9917
0.71377 | 144.2838 | 109.1579 | 143.4614 | 23.9769 | 167.5087 | 72.1419
0.71502 | 144.2815 | 108.9749 | 142.6437 | 23.9346 | 166.6906 | 72.1407
0.71502 | 144.2815 | 109.0969 | 143.5217 | 23.9346 | 167.5686 | 72.1407
0.71502 | 144.2815 | 109.0969 | 142.5217 | 23.9346 | 166.5686 | 72.1407
0.71502 | 144.2815 | 109.2189 | 142.3997 | 23.9346 | 166.4466 | 72.1407
0.71502 | 144.2815 | 109.2799 | 142.3387 | 23.9346 | 166.3856 | 72.1407
0.71502 | 144.2815 | 109.2799 | 142.3387 | 23.9346 | 166.3856 | 72.1407
0.71502 | 144.5568 | 109.5239 | 142.1864 | 23.9731 | 166.2792 | 72.2784
0.71635 | 144.5544 | 109.1579 | 142.5516 | 23.9284 | 166.644 | 72.2772
0.71635 | 144.279 | 109.2189 | 142.3988 | 23.89 | 166.4453 | 72.1395
0.71635 | 144.5544 | 108.9149 | 142.7946 | 23.9284 | 166.887 | 72.2772
0.71635 | 144.5544 | 109.0969 | 142.6126 | 23.9284 | 166.705 | 72.2772
0.71635 | 144.5544 | 109.0969 | 142.6126 | 23.9284 | 166.705 | 72.2772
0.71635 | 144.5544 | 109.0969 | 143.6126 | 23.9284 | 167.705 | 72.2772
0.7176 | 144.552 | 109.0969 | 142.6119 | 23.8863 | 166.7039 | 72.276
0.7176 | 144.552 | 108.9749 | 142.7339 | 23.8863 | 166.8259 | 72.276
0.7176 | 144.552 | 109.0359 | 142.6729 | 23.8863 | 166.7649 | 72.276
0.7176 | 144.552 | 109.2189 | 142.4899 | 23.8863 | 166.5819 | 72.276
0.7176 | 144.552 | 109.0969 | 143.6119 | 23.8863 | 167.7039 | 72.276
0.71885 | 144.5497 | 109.1579 | 142.5501 | 23.8444 | 166.6417 | 72.2749
0.71885 | 144.5497 | 109.3409 | 142.3671 | 23.8444 | 166.4587 | 72.2749
0.71885 | 144.5497 | 109.1579 | 142.5501 | 23.8444 | 166.6417 | 72.2749
0.71885 | 144.5497 | 109.0969 | 142.6111 | 23.8444 | 166.7027 | 72.2749
0.71885 | 144.5497 | 109.1579 | 142.5501 | 23.8444 | 166.6417 | 72.2749
0.71885 | 144.5497 | 109.2799 | 142.4281 | 23.8444 | 166.5197 | 72.2749
0.71885 | 144.5497 | 109.2799 | 142.4281 | 23.8444 | 166.5197 | 72.2749
0.72018 | 144.5473 | 109.2799 | 142.4273 | 23.8002 | 166.5185 | 72.2736
0.72018 | 144.5473 | 109.2799 | 142.4273 | 23.8002 | 166.5185 | 72.2736
0.72018 | 144.5473 | 109.3409 | 142.3663 | 23.8002 | 166.4575 | 72.2736
0.72018 | 144.8226 | 109.5239 | 142.275 | 23.8384 | 166.4121 | 72.4113
0.72018 | 144.8226 | 109.2799 | 142.519 | 23.8384 | 166.6561 | 72.4113
0.72018 | 144.5473 | 109.2189 | 142.4883 | 23.8002 | 166.5795 | 72.2736
0.72143 | 144.8203 | 109.1579 | 142.6403 | 23.7967 | 166.777 | 72.4101
0.72143 | 144.8203 | 109.6459 | 142.1523 | 23.7967 | 166.289 | 72.4101
0.72143 | 144.8203 | 109.3409 | 142.4573 | 23.7967 | 166.594 | 72.4101
0.72143 | 144.8203 | 109.3409 | 142.4573 | 23.7967 | 166.594 | 72.4101
0.72143 | 144.8203 | 109.5849 | 142.2133 | 23.7967 | 166.35 | 72.4101
0.72143 | 144.8203 | 109.4629 | 142.3353 | 23.7967 | 166.472 | 72.4101
0.72268 | 144.818 | 109.2799 | 142.5175 | 23.7552 | 166.6538 | 72.409
0.72268 | 144.818 | 109.2799 | 142.5175 | 23.7552 | 166.6538 | 72.409
0.72268 | 144.818 | 109.1579 | 142.6395 | 23.7552 | 166.7758 | 72.409
0.72268 | 145.1183 | 109.3409 | 142.5566 | 23.7967 | 166.743 | 72.5592
0.72268 | 145.1183 | 109.5239 | 142.3736 | 23.7967 | 166.56 | 72.5592
0.72268 | 145.1183 | 109.2189 | 142.6786 | 23.7967 | 166.865 | 72.5592
0.72401 | 145.1159 | 109.5239 | 142.3728 | 23.7528 | 166.5588 | 72.5579
0.72401 | 145.1159 | 109.3409 | 142.5558 | 23.7528 | 166.7418 | 72.5579
0.72401 | 144.8155 | 109.5239 | 142.2727 | 23.7113 | 166.4086 | 72.4078
0.72401 | 145.1159 | 109.4629 | 142.4338 | 23.7528 | 166.6198 | 72.5579
0.72401 | 145.1159 | 109.6459 | 142.2508 | 23.7528 | 166.4368 | 72.5579
0.72401 | 145.1159 | 109.4629 | 142.4338 | 23.7528 | 166.6198 | 72.5579
0.72526 | 145.1135 | 109.7059 | 142.19 | 23.7115 | 166.3756 | 72.5568
0.72526 | 145.1135 | 109.5239 | 142.372 | 23.7115 | 166.5576 | 72.5568
0.72526 | 145.1135 | 109.6459 | 142.25 | 23.7115 | 166.4356 | 72.5568
0.72526 | 145.1135 | 109.5849 | 142.311 | 23.7115 | 166.4966 | 72.5568
0.72526 | 145.1135 | 109.7059 | 142.19 | 23.7115 | 166.3756 | 72.5568
0.72526 | 145.1135 | 109.6459 | 142.25 | 23.7115 | 166.4356 | 72.5568
0.72651 | 145.3865 | 109.7059 | 142.281 | 23.7082 | 166.5121 | 72.6933
0.72651 | 145.1112 | 109.4629 | 142.4322 | 23.6703 | 166.6174 | 72.5556
0.72651 | 145.1112 | 109.8889 | 142.0062 | 23.6703 | 166.1914 | 72.5556
0.72651 | 145.3865 | 109.5849 | 142.402 | 23.7082 | 166.6331 | 72.6933
0.72651 | 145.3865 | 109.5849 | 142.402 | 23.7082 | 166.6331 | 72.6933
0.72651 | 145.1112 | 109.5849 | 142.3102 | 23.6703 | 166.4954 | 72.5556
0.72784 | 145.3841 | 109.5239 | 142.4622 | 23.6646 | 166.6929 | 72.692
0.72784 | 145.1088 | 109.4629 | 142.4314 | 23.6268 | 166.6162 | 72.5544
0.72784 | 145.3841 | 109.4629 | 142.5232 | 23.6646 | 166.7539 | 72.692
0.72784 | 145.3841 | 109.6459 | 142.3402 | 23.6646 | 166.5709 | 72.692
0.72784 | 145.3841 | 109.6459 | 142.3402 | 23.6646 | 166.5709 | 72.692
0.72784 | 145.3841 | 109.4629 | 142.5232 | 23.6646 | 166.7539 | 72.692
0.72909 | 145.3817 | 109.5239 | 142.4614 | 23.6237 | 166.6917 | 72.6909
0.72909 | 145.3817 | 109.6459 | 142.3394 | 23.6237 | 166.5697 | 72.6909
0.72909 | 145.3817 | 109.4629 | 142.5224 | 23.6237 | 166.7527 | 72.6909
0.72909 | 145.3817 | 109.4629 | 142.5224 | 23.6237 | 166.7527 | 72.6909
0.72909 | 145.3817 | 109.6459 | 142.3394 | 23.6237 | 166.5697 | 72.6909
0.72909 | 145.3817 | 109.7669 | 142.2184 | 23.6237 | 166.4487 | 72.6909
0.72909 | 145.3817 | 109.8279 | 142.1574 | 23.6237 | 166.3877 | 72.6909
0.72909 | 145.3817 | 109.8279 | 142.1574 | 23.6237 | 166.3877 | 72.6909
0.73034 | 145.3794 | 109.7669 | 142.2176 | 23.5829 | 166.4475 | 72.6897
0.73034 | 145.3794 | 109.7669 | 142.2176 | 23.5829 | 166.4475 | 72.6897
0.73034 | 145.6547 | 109.8279 | 142.2484 | 23.6206 | 166.5242 | 72.8274
0.73034 | 145.6547 | 109.6459 | 142.4304 | 23.6206 | 166.7062 | 72.8274
0.73034 | 145.6547 | 109.7059 | 142.3704 | 23.6206 | 166.6462 | 72.8274
0.73167 | 145.6523 | 109.7669 | 142.3086 | 23.5774 | 166.584 | 72.8261
0.73167 | 145.6523 | 109.7669 | 142.3086 | 23.5774 | 166.584 | 72.8261
0.73167 | 145.6523 | 109.8889 | 142.1866 | 23.5774 | 166.462 | 72.8261
0.73167 | 145.6523 | 109.7669 | 142.3086 | 23.5774 | 166.584 | 72.8261
0.73167 | 145.6523 | 109.7059 | 142.3696 | 23.5774 | 166.645 | 72.8261
0.73418 | 145.6476 | 109.7669 | 142.307 | 23.4963 | 166.5816 | 72.8238
0.73167 | 145.6523 | 109.8279 | 142.2476 | 23.5774 | 166.523 | 72.8261
0.73418 | 145.6476 | 109.8889 | 142.185 | 23.4963 | 166.4596 | 72.8238
0.73418 | 145.6476 | 109.8889 | 142.185 | 23.4963 | 166.4596 | 72.8238
0.73418 | 145.6476 | 109.9499 | 142.124 | 23.4963 | 166.3986 | 72.8238
0.73418 | 145.6476 | 109.8279 | 142.246 | 23.4963 | 166.5206 | 72.8238
0.73418 | 145.6476 | 109.7669 | 142.307 | 23.4963 | 166.5816 | 72.8238
0.7355 | 145.9454 | 109.8889 | 142.2843 | 23.4945 | 166.6086 | 72.9727
0.73418 | 145.9479 | 109.9499 | 142.2241 | 23.5373 | 166.5488 | 72.974
0.7355 | 145.6451 | 109.8279 | 142.2452 | 23.4537 | 166.5194 | 72.8226
0.7355 | 145.6451 | 109.7669 | 142.3062 | 23.4537 | 166.5804 | 72.8226
0.7355 | 145.9454 | 109.8889 | 142.2843 | 23.4945 | 166.6086 | 72.9727
0.7355 | 145.9454 | 109.9499 | 142.2233 | 23.4945 | 166.5476 | 72.9727
0.73675 | 145.9431 | 109.8279 | 142.3445 | 23.4542 | 166.6684 | 72.9716
0.73675 | 145.9431 | 110.0109 | 142.1615 | 23.4542 | 166.4854 | 72.9716
0.73675 | 145.9431 | 109.7669 | 142.4055 | 23.4542 | 166.7294 | 72.9716
0.73675 | 145.9431 | 109.9499 | 142.2225 | 23.4542 | 166.5464 | 72.9716
0.73675 | 145.9431 | 109.8889 | 142.2835 | 23.4542 | 166.6074 | 72.9716
0.73675 | 145.9431 | 109.7669 | 142.4055 | 23.4542 | 166.7294 | 72.9716
0.73675 | 145.9431 | 109.8279 | 142.3445 | 23.4542 | 166.6684 | 72.9716
0.73801 | 145.9408 | 109.9499 | 142.2218 | 23.4141 | 166.5452 | 72.9704
0.73801 | 145.9408 | 109.8279 | 142.3438 | 23.4141 | 166.6672 | 72.9704
0.73801 | 145.9408 | 109.7669 | 142.4048 | 23.4141 | 166.7282 | 72.9704
0.73801 | 145.9408 | 109.8279 | 142.3438 | 23.4141 | 166.6672 | 72.9704
0.73801 | 145.9408 | 109.8279 | 142.3438 | 23.4141 | 166.6672 | 72.9704
0.73933 | 145.9383 | 110.0109 | 142.1599 | 23.3718 | 166.483 | 72.9691
0.73933 | 145.9383 | 110.0719 | 142.0989 | 23.3718 | 166.422 | 72.9691
0.73801 | 145.9408 | 110.0109 | 142.1608 | 23.4141 | 166.4842 | 72.9704
0.73933 | 145.9383 | 109.9499 | 142.2209 | 23.3718 | 166.544 | 72.9691
0.73933 | 145.9383 | 110.0109 | 142.1599 | 23.3718 | 166.483 | 72.9691
0.73933 | 146.2136 | 110.0109 | 142.2517 | 23.409 | 166.6206 | 73.1068
0.74058 | 146.2112 | 110.1329 | 143.1289 | 23.3691 | 167.4975 | 73.1056
0.73933 | 145.9383 | 109.9499 | 142.2209 | 23.3718 | 166.544 | 72.9691
0.74058 | 145.936 | 110.0109 | 142.1592 | 23.332 | 166.4818 | 72.968
0.74058 | 146.2112 | 110.1329 | 142.1289 | 23.3691 | 166.4975 | 73.1056
0.74058 | 146.2112 | 110.1939 | 142.0679 | 23.3691 | 166.4365 | 73.1056
0.74058 | 146.2112 | 110.0109 | 142.2509 | 23.3691 | 166.6195 | 73.1056
0.74058 | 146.2112 | 110.0719 | 142.1899 | 23.3691 | 166.5585 | 73.1056
0.74058 | 146.2112 | 110.1329 | 142.1289 | 23.3691 | 166.4975 | 73.1056
0.74058 | 146.2112 | 110.0719 | 142.1899 | 23.3691 | 166.5585 | 73.1056
0.74184 | 146.2089 | 110.0109 | 142.2501 | 23.3294 | 166.6183 | 73.1044
0.74184 | 146.2089 | 110.0109 | 142.2501 | 23.3294 | 166.6183 | 73.1044
0.74184 | 146.2089 | 110.0109 | 142.2501 | 23.3294 | 166.6183 | 73.1044
0.74184 | 146.2089 | 110.0109 | 142.2501 | 23.3294 | 166.6183 | 73.1044
0.74184 | 146.2089 | 110.2549 | 142.0061 | 23.3294 | 166.3743 | 73.1044
0.74184 | 146.2089 | 109.9499 | 142.3111 | 23.3294 | 166.6793 | 73.1044
0.74184 | 146.2089 | 109.9499 | 142.3111 | 23.3294 | 166.6793 | 73.1044
0.74316 | 146.2064 | 110.2549 | 142.0053 | 23.2874 | 166.3731 | 73.1032
0.74316 | 146.2064 | 110.0719 | 142.1883 | 23.2874 | 166.5561 | 73.1032
0.74316 | 146.2064 | 110.1329 | 143.1273 | 23.2874 | 167.4951 | 73.1032
0.74316 | 146.2064 | 110.1939 | 142.0663 | 23.2874 | 166.4341 | 73.1032
0.74316 | 146.2064 | 110.0719 | 142.1883 | 23.2874 | 166.5561 | 73.1032
0.74316 | 146.2064 | 110.3759 | 141.8843 | 23.2874 | 166.2521 | 73.1032
0.74441 | 146.2041 | 110.0719 | 142.1875 | 23.2479 | 166.5549 | 73.102
0.74441 | 146.7796 | 110.3759 | 142.0754 | 23.3252 | 166.5387 | 73.3898
0.74441 | 146.7796 | 110.3159 | 142.1354 | 23.3252 | 166.5987 | 73.3898
0.74441 | 146.7796 | 110.0719 | 142.3794 | 23.3252 | 166.8427 | 73.3898
0.74567 | 146.7773 | 110.2549 | 142.1956 | 23.2858 | 166.6585 | 73.3886
0.74567 | 146.7773 | 110.1939 | 142.2566 | 23.2858 | 166.7195 | 73.3886
0.74567 | 146.7773 | 110.2549 | 142.1956 | 23.2858 | 166.6585 | 73.3886
0.74567 | 146.7773 | 110.1939 | 142.2566 | 23.2858 | 166.7195 | 73.3886
0.74567 | 146.7773 | 110.0109 | 142.4396 | 23.2858 | 166.9025 | 73.3886
0.74567 | 146.7773 | 110.2549 | 142.1956 | 23.2858 | 166.6585 | 73.3886
0.74567 | 146.7773 | 110.1329 | 142.3176 | 23.2858 | 166.7805 | 73.3886
0.74567 | 146.7773 | 110.3159 | 142.1346 | 23.2858 | 166.5975 | 73.3886
0.74699 | 146.7748 | 110.0719 | 142.3778 | 23.2441 | 166.8402 | 73.3874
0.74699 | 146.7748 | 110.1939 | 142.2558 | 23.2441 | 166.7182 | 73.3874
0.74699 | 147.0501 | 110.4979 | 142.0435 | 23.2809 | 166.5519 | 73.525
0.74699 | 147.0501 | 110.3159 | 142.2255 | 23.2809 | 166.7339 | 73.525
0.74699 | 147.0501 | 110.4369 | 142.1045 | 23.2809 | 166.6129 | 73.525
0.74824 | 147.0477 | 110.3759 | 142.1647 | 23.2417 | 166.6727 | 73.5239
0.74824 | 147.0477 | 110.3159 | 142.2247 | 23.2417 | 166.7327 | 73.5239
0.74824 | 147.0477 | 110.3159 | 142.2247 | 23.2417 | 166.7327 | 73.5239
0.74824 | 147.0477 | 110.3759 | 142.1647 | 23.2417 | 166.6727 | 73.5239
0.74824 | 147.0477 | 110.4369 | 142.1037 | 23.2417 | 166.6117 | 73.5239
0.74824 | 147.0477 | 110.4369 | 142.1037 | 23.2417 | 166.6117 | 73.5239
0.74824 | 147.0477 | 110.4369 | 142.1037 | 23.2417 | 166.6117 | 73.5239
0.7495 | 147.0454 | 110.4369 | 142.103 | 23.2025 | 166.6105 | 73.5227
0.7495 | 147.0454 | 110.3159 | 142.224 | 23.2025 | 166.7315 | 73.5227
0.7495 | 147.0454 | 110.3159 | 142.224 | 23.2025 | 166.7315 | 73.5227
0.7495 | 147.0454 | 110.5589 | 141.981 | 23.2025 | 166.4885 | 73.5227
0.7495 | 147.0454 | 110.3759 | 142.164 | 23.2025 | 166.6715 | 73.5227
0.7495 | 147.3206 | 110.4369 | 142.1947 | 23.2393 | 166.7482 | 73.6603
0.75082 | 147.3181 | 110.4369 | 142.1939 | 23.1979 | 166.7469 | 73.6591
0.75082 | 147.3181 | 110.4979 | 142.1329 | 23.1979 | 166.6859 | 73.6591
0.75082 | 147.3181 | 110.3159 | 142.3149 | 23.1979 | 166.8679 | 73.6591
0.75082 | 147.0429 | 110.4979 | 142.0411 | 23.1612 | 166.5483 | 73.5214
0.75082 | 147.3181 | 110.4369 | 142.1939 | 23.1979 | 166.7469 | 73.6591
0.75082 | 147.3181 | 110.6199 | 142.0109 | 23.1979 | 166.5639 | 73.6591
0.75207 | 147.3158 | 110.4979 | 142.1321 | 23.1589 | 166.6847 | 73.6579
0.75207 | 147.3158 | 110.6199 | 142.0101 | 23.1589 | 166.5627 | 73.6579
0.75207 | 147.3158 | 110.6809 | 141.9491 | 23.1589 | 166.5017 | 73.6579
0.75207 | 147.3158 | 110.6199 | 142.0101 | 23.1589 | 166.5627 | 73.6579
0.75207 | 147.3158 | 110.5589 | 142.0711 | 23.1589 | 166.6237 | 73.6579
0.75207 | 147.3158 | 110.4979 | 142.1321 | 23.1589 | 166.6847 | 73.6579
0.75333 | 147.3134 | 110.6199 | 142.0093 | 23.1201 | 166.5616 | 73.6567
0.75333 | 147.3134 | 110.6199 | 142.0093 | 23.1201 | 166.5616 | 73.6567
0.75333 | 147.3134 | 110.6199 | 142.0093 | 23.1201 | 166.5616 | 73.6567
0.75333 | 147.5887 | 110.3759 | 142.3451 | 23.1567 | 166.9432 | 73.7943
0.75333 | 147.3134 | 110.7419 | 141.8873 | 23.1201 | 166.4396 | 73.6567
0.75465 | 147.3109 | 110.4369 | 143.1915 | 23.0792 | 167.7433 | 73.6555
0.75465 | 147.5862 | 110.7419 | 141.9782 | 23.1157 | 166.5759 | 73.7931
0.75465 | 147.5862 | 110.5589 | 142.1612 | 23.1157 | 166.7589 | 73.7931
0.75465 | 147.5862 | 110.6809 | 142.0392 | 23.1157 | 166.6369 | 73.7931
0.75465 | 147.5862 | 110.6199 | 142.1002 | 23.1157 | 166.6979 | 73.7931
0.75465 | 147.5862 | 110.6199 | 142.1002 | 23.1157 | 166.6979 | 73.7931
0.75465 | 147.3109 | 110.8029 | 141.8255 | 23.0792 | 166.3773 | 73.6555
0.75591 | 147.5838 | 110.8029 | 141.9164 | 23.077 | 166.5138 | 73.7919
0.75591 | 147.5838 | 110.6809 | 142.0384 | 23.077 | 166.6358 | 73.7919
0.75591 | 147.5838 | 110.6199 | 143.0994 | 23.077 | 167.6968 | 73.7919
0.75591 | 147.5838 | 110.6809 | 142.0384 | 23.077 | 166.6358 | 73.7919
0.75591 | 147.5838 | 110.5589 | 142.1604 | 23.077 | 166.7578 | 73.7919
0.75591 | 147.5838 | 110.9249 | 141.7944 | 23.077 | 166.3918 | 73.7919
0.75591 | 147.5838 | 110.8639 | 141.8554 | 23.077 | 166.4528 | 73.7919
0.75716 | 147.5815 | 110.8029 | 141.9157 | 23.0386 | 166.5126 | 73.7907
0.75716 | 147.5815 | 110.6199 | 142.0987 | 23.0386 | 166.6956 | 73.7907
0.75716 | 147.5815 | 110.8029 | 141.9157 | 23.0386 | 166.5126 | 73.7907
0.75716 | 147.8817 | 110.4979 | 142.3207 | 23.0782 | 166.9677 | 73.9409
0.75716 | 147.5815 | 110.6199 | 142.0987 | 23.0386 | 166.6956 | 73.7907
0.75716 | 147.8817 | 110.8639 | 141.9547 | 23.0782 | 166.6017 | 73.9409
0.75716 | 147.8817 | 110.7419 | 142.0767 | 23.0782 | 166.7237 | 73.9409
0.75848 | 147.8792 | 110.7419 | 142.0759 | 23.0376 | 166.7225 | 73.9396
0.75848 | 147.8792 | 110.5589 | 142.2589 | 23.0376 | 166.9055 | 73.9396
0.75848 | 147.579 | 110.8639 | 141.8538 | 22.998 | 166.4503 | 73.7895
0.75848 | 147.8792 | 110.6809 | 143.1369 | 23.0376 | 167.7835 | 73.9396
0.75848 | 147.8792 | 110.8029 | 142.0149 | 23.0376 | 166.6615 | 73.9396
0.75848 | 147.8792 | 110.7419 | 142.0759 | 23.0376 | 166.7225 | 73.9396
0.75974 | 147.8769 | 110.6199 | 142.1971 | 22.9993 | 166.8433 | 73.9384
0.75974 | 147.8769 | 110.8029 | 142.0141 | 22.9993 | 166.6603 | 73.9384
0.75974 | 147.8769 | 110.8639 | 141.9531 | 22.9993 | 166.5993 | 73.9384
0.75974 | 147.8769 | 110.8029 | 142.0141 | 22.9993 | 166.6603 | 73.9384
0.75974 | 147.8769 | 110.8639 | 141.9531 | 22.9993 | 166.5993 | 73.9384
0.76099 | 147.8745 | 110.8639 | 141.9523 | 22.9611 | 166.5981 | 73.9373
0.76099 | 147.8745 | 110.7419 | 142.0743 | 22.9611 | 166.7201 | 73.9373
0.76099 | 147.8745 | 110.7419 | 142.0743 | 22.9611 | 166.7201 | 73.9373
0.76099 | 147.8745 | 110.8029 | 142.0133 | 22.9611 | 166.6591 | 73.9373
0.76099 | 147.8745 | 110.8639 | 141.9523 | 22.9611 | 166.5981 | 73.9373
0.76099 | 147.8745 | 110.8029 | 142.0133 | 22.9611 | 166.6591 | 73.9373
0.76099 | 148.1497 | 110.9249 | 141.9831 | 22.9973 | 166.6747 | 74.0749
0.76099 | 148.1497 | 110.9249 | 141.9831 | 22.9973 | 166.6747 | 74.0749
0.76231 | 148.1472 | 110.8639 | 142.0432 | 22.957 | 166.7345 | 74.0736
0.76231 | 148.1472 | 110.9249 | 141.9822 | 22.957 | 166.6735 | 74.0736
0.76231 | 148.1472 | 110.8639 | 142.0432 | 22.957 | 166.7345 | 74.0736
0.76231 | 148.1472 | 110.8639 | 142.0432 | 22.957 | 166.7345 | 74.0736
0.76231 | 148.1472 | 111.2289 | 141.6782 | 22.957 | 166.3695 | 74.0736
0.76357 | 148.1449 | 110.9249 | 141.9815 | 22.919 | 166.6723 | 74.0724
0.76357 | 148.1449 | 110.8639 | 142.0425 | 22.919 | 166.7333 | 74.0724
0.76357 | 148.1449 | 110.9859 | 142.9205 | 22.919 | 167.6113 | 74.0724
0.76357 | 148.1449 | 110.8029 | 142.1035 | 22.919 | 166.7943 | 74.0724
0.76357 | 148.1449 | 111.1069 | 141.7995 | 22.919 | 166.4903 | 74.0724
0.76357 | 148.1449 | 110.9249 | 141.9815 | 22.919 | 166.6723 | 74.0724
0.76482 | 148.4177 | 111.1069 | 141.8904 | 22.9171 | 166.6267 | 74.2089
0.76482 | 148.1425 | 111.1069 | 141.7987 | 22.8812 | 166.4891 | 74.0712
0.76482 | 148.1425 | 111.1069 | 141.7987 | 22.8812 | 166.4891 | 74.0712
0.76482 | 148.4177 | 111.0469 | 141.9504 | 22.9171 | 166.6867 | 74.2089
0.76482 | 148.4177 | 111.2289 | 141.7684 | 22.9171 | 166.5047 | 74.2089
0.76482 | 148.4177 | 110.9859 | 142.0114 | 22.9171 | 166.7477 | 74.2089
0.76614 | 148.4152 | 111.0469 | 141.9496 | 22.8772 | 166.6854 | 74.2076
0.76614 | 148.4152 | 110.9249 | 142.0716 | 22.8772 | 166.8074 | 74.2076
0.76614 | 148.4152 | 110.9249 | 142.0716 | 22.8772 | 166.8074 | 74.2076
0.76614 | 148.4152 | 111.0469 | 141.9496 | 22.8772 | 166.6854 | 74.2076
0.76614 | 148.4152 | 110.9249 | 142.0716 | 22.8772 | 166.8074 | 74.2076
0.7674 | 148.4128 | 111.0469 | 141.9488 | 22.8395 | 166.6843 | 74.2064
0.76614 | 148.4152 | 111.0469 | 141.9496 | 22.8772 | 166.6854 | 74.2076
0.7674 | 148.4128 | 111.1069 | 141.8888 | 22.8395 | 166.6243 | 74.2064
0.7674 | 148.4128 | 110.9249 | 142.0708 | 22.8395 | 166.8063 | 74.2064
0.7674 | 148.4128 | 110.8639 | 142.1318 | 22.8395 | 166.8673 | 74.2064
0.7674 | 148.4128 | 111.0469 | 141.9488 | 22.8395 | 166.6843 | 74.2064
0.7674 | 148.4128 | 111.1679 | 141.8278 | 22.8395 | 166.5633 | 74.2064
0.7674 | 148.4128 | 111.1069 | 141.8888 | 22.8395 | 166.6243 | 74.2064
0.76865 | 148.7107 | 111.3509 | 141.7441 | 22.8411 | 166.5292 | 74.3553
0.76865 | 148.4105 | 111.1069 | 141.888 | 22.802 | 166.6231 | 74.2052
0.76865 | 148.4105 | 111.2899 | 141.705 | 22.802 | 166.4401 | 74.2052
0.76865 | 148.4105 | 111.1069 | 141.888 | 22.802 | 166.6231 | 74.2052
0.76865 | 148.7107 | 111.2899 | 141.8051 | 22.8411 | 166.5902 | 74.3553
0.76865 | 148.7107 | 111.0469 | 143.0481 | 22.8411 | 167.8332 | 74.3553
0.76865 | 148.7107 | 111.2289 | 141.8661 | 22.8411 | 166.6512 | 74.3553
0.76865 | 148.4105 | 111.2289 | 141.766 | 22.802 | 166.5011 | 74.2052
0.76997 | 148.7082 | 111.3509 | 141.7432 | 22.8014 | 166.5279 | 74.3541
0.76997 | 148.7082 | 111.3509 | 141.7432 | 22.8014 | 166.5279 | 74.3541
0.76997 | 148.408 | 111.1679 | 141.8262 | 22.7624 | 166.5608 | 74.204
0.76997 | 148.7082 | 111.2289 | 141.8652 | 22.8014 | 166.6499 | 74.3541
0.77123 | 148.7058 | 111.4729 | 141.6204 | 22.7641 | 166.4047 | 74.3529
0.77123 | 148.7058 | 111.1679 | 141.9254 | 22.7641 | 166.7097 | 74.3529
0.77123 | 148.7058 | 111.4119 | 141.6814 | 22.7641 | 166.4657 | 74.3529
0.77123 | 148.7058 | 111.4729 | 141.6204 | 22.7641 | 166.4047 | 74.3529
0.77123 | 148.7058 | 111.2289 | 141.8644 | 22.7641 | 166.6487 | 74.3529
0.77123 | 148.7058 | 111.2899 | 141.8034 | 22.7641 | 166.5877 | 74.3529
0.77123 | 148.7058 | 111.2289 | 141.8644 | 22.7641 | 166.6487 | 74.3529
0.77248 | 148.7034 | 111.2289 | 141.8637 | 22.7269 | 166.6476 | 74.3517
0.77248 | 148.7034 | 111.2289 | 141.8637 | 22.7269 | 166.6476 | 74.3517
0.77248 | 148.7034 | 111.3509 | 141.7417 | 22.7269 | 166.5256 | 74.3517
0.77248 | 148.7034 | 111.3509 | 141.7417 | 22.7269 | 166.5256 | 74.3517
0.77248 | 148.7034 | 111.4119 | 141.6807 | 22.7269 | 166.4646 | 74.3517
0.7738 | 148.9761 | 111.4119 | 141.7715 | 22.7232 | 166.6009 | 74.4881
0.7738 | 148.7009 | 111.2899 | 141.8018 | 22.6876 | 166.5853 | 74.3505
0.7738 | 148.9761 | 111.3509 | 141.8325 | 22.7232 | 166.6619 | 74.4881
0.7738 | 148.9761 | 111.3509 | 141.8325 | 22.7232 | 166.6619 | 74.4881
0.7738 | 148.9761 | 111.3509 | 141.8325 | 22.7232 | 166.6619 | 74.4881
0.7738 | 148.9761 | 111.3509 | 141.8325 | 22.7232 | 166.6619 | 74.4881
0.77506 | 148.9737 | 111.4119 | 141.7708 | 22.6861 | 166.5997 | 74.4869
0.77506 | 148.9737 | 111.4119 | 141.7708 | 22.6861 | 166.5997 | 74.4869
0.77506 | 148.9737 | 111.3509 | 141.8318 | 22.6861 | 166.6607 | 74.4869
0.77506 | 148.9737 | 111.3509 | 141.8318 | 22.6861 | 166.6607 | 74.4869
0.77506 | 148.9737 | 111.2289 | 141.9538 | 22.6861 | 166.7827 | 74.4869
0.77506 | 148.9737 | 111.3509 | 141.8318 | 22.6861 | 166.6607 | 74.4869
0.77631 | 148.9714 | 111.4729 | 141.709 | 22.6492 | 166.5375 | 74.4857
0.77631 | 148.9714 | 111.4119 | 141.77 | 22.6492 | 166.5985 | 74.4857
0.77631 | 148.9714 | 111.5949 | 141.587 | 22.6492 | 166.4155 | 74.4857
0.77631 | 148.9714 | 111.4729 | 141.709 | 22.6492 | 166.5375 | 74.4857
0.77631 | 148.9714 | 111.4729 | 141.709 | 22.6492 | 166.5375 | 74.4857
0.77631 | 149.2465 | 111.4729 | 141.8007 | 22.6847 | 166.6751 | 74.6233
0.77763 | 149.244 | 111.4119 | 141.8608 | 22.6457 | 166.7349 | 74.622
0.77763 | 149.244 | 111.4119 | 141.8608 | 22.6457 | 166.7349 | 74.622
0.77763 | 149.244 | 111.4119 | 141.8608 | 22.6457 | 166.7349 | 74.622
0.77763 | 149.244 | 111.4729 | 141.7998 | 22.6457 | 166.6739 | 74.622
0.77763 | 149.244 | 111.4729 | 141.7998 | 22.6457 | 166.6739 | 74.622
0.77763 | 149.244 | 111.5339 | 141.7388 | 22.6457 | 166.6129 | 74.622
0.77763 | 149.244 | 111.3509 | 141.9218 | 22.6457 | 166.7959 | 74.622
0.77763 | 149.244 | 111.3509 | 141.9218 | 22.6457 | 166.7959 | 74.622
0.77889 | 149.2416 | 111.4729 | 141.7991 | 22.609 | 166.6727 | 74.6208
0.77889 | 149.2416 | 111.3509 | 141.9211 | 22.609 | 166.7947 | 74.6208
0.77889 | 149.2416 | 111.4119 | 141.8601 | 22.609 | 166.7337 | 74.6208
0.77889 | 149.2416 | 111.3509 | 141.9211 | 22.609 | 166.7947 | 74.6208
0.77889 | 149.5418 | 111.2899 | 142.0821 | 22.6475 | 167.0058 | 74.7709
0.78014 | 149.2393 | 111.3509 | 141.9203 | 22.5724 | 166.7935 | 74.6196
0.78014 | 149.2393 | 111.4729 | 141.7983 | 22.5724 | 166.6715 | 74.6196
0.78014 | 149.5395 | 111.5949 | 141.7763 | 22.6109 | 166.6996 | 74.7697
0.78014 | 149.2393 | 111.5339 | 141.7373 | 22.5724 | 166.6105 | 74.6196
0.78014 | 149.5395 | 111.5949 | 141.7763 | 22.6109 | 166.6996 | 74.7697
0.78014 | 149.2393 | 111.5339 | 141.7373 | 22.5724 | 166.6105 | 74.6196
0.78147 | 149.2367 | 111.5949 | 141.6754 | 22.5338 | 166.5482 | 74.6184
0.78147 | 149.5369 | 111.4729 | 141.8975 | 22.5722 | 166.8203 | 74.7685
0.78147 | 149.2367 | 111.4119 | 141.8584 | 22.5338 | 166.7312 | 74.6184
0.78147 | 149.5369 | 111.3509 | 142.0195 | 22.5722 | 166.9423 | 74.7685
0.78147 | 149.5369 | 111.5949 | 141.7755 | 22.5722 | 166.6983 | 74.7685
0.78147 | 149.5369 | 111.2289 | 142.1415 | 22.5722 | 167.0643 | 74.7685
0.78272 | 149.5345 | 111.4119 | 141.9577 | 22.5358 | 166.8801 | 74.7673
0.78147 | 149.5369 | 111.5949 | 142.7755 | 22.5722 | 167.6983 | 74.7685
0.78272 | 149.5345 | 111.5339 | 141.8357 | 22.5358 | 166.7581 | 74.7673
0.78272 | 149.5345 | 111.5949 | 141.7747 | 22.5358 | 166.6971 | 74.7673
0.78272 | 149.5345 | 111.5339 | 141.8357 | 22.5358 | 166.7581 | 74.7673
0.78272 | 149.5345 | 111.6559 | 141.7137 | 22.5358 | 166.6361 | 74.7673
0.78272 | 149.5345 | 111.6559 | 141.7137 | 22.5358 | 166.6361 | 74.7673
0.78397 | 149.5322 | 111.5339 | 141.8349 | 22.4995 | 166.7569 | 74.7661
0.78397 | 149.5322 | 111.5949 | 141.7739 | 22.4995 | 166.6959 | 74.7661
0.78397 | 149.5322 | 111.5949 | 141.7739 | 22.4995 | 166.6959 | 74.7661
0.78397 | 149.5322 | 111.5949 | 141.7739 | 22.4995 | 166.6959 | 74.7661
0.78397 | 149.8073 | 111.3509 | 142.1096 | 22.5346 | 167.0775 | 74.9037
0.78397 | 149.8073 | 111.4119 | 142.0486 | 22.5346 | 167.0165 | 74.9037
0.7853 | 149.8048 | 111.7169 | 141.7428 | 22.4962 | 166.7102 | 74.9024
0.7853 | 149.8048 | 111.5949 | 141.8648 | 22.4962 | 166.8322 | 74.9024
0.7853 | 149.8048 | 111.5949 | 141.8648 | 22.4962 | 166.8322 | 74.9024
0.7853 | 149.8048 | 111.5949 | 141.8648 | 22.4962 | 166.8322 | 74.9024
0.7853 | 149.8048 | 111.5949 | 141.8648 | 22.4962 | 166.8322 | 74.9024
0.7853 | 149.8048 | 111.6559 | 141.8038 | 22.4962 | 166.7712 | 74.9024
0.78655 | 149.8024 | 111.5339 | 141.925 | 22.4601 | 166.892 | 74.9012
0.78655 | 149.8024 | 111.8379 | 141.621 | 22.4601 | 166.588 | 74.9012
0.78655 | 149.8024 | 111.7169 | 141.742 | 22.4601 | 166.709 | 74.9012
0.78655 | 149.8024 | 111.5339 | 141.925 | 22.4601 | 166.892 | 74.9012
0.78655 | 149.8024 | 111.6559 | 142.803 | 22.4601 | 167.77 | 74.9012
0.78655 | 149.8024 | 111.6559 | 141.803 | 22.4601 | 166.77 | 74.9012
0.7878 | 150.0752 | 111.7169 | 141.8329 | 22.459 | 166.8454 | 75.0376
0.7878 | 149.8 | 111.5339 | 141.9242 | 22.4241 | 166.8909 | 74.9
0.7878 | 150.0752 | 111.3509 | 142.1989 | 22.459 | 167.2114 | 75.0376
0.7878 | 150.0752 | 111.5949 | 141.9549 | 22.459 | 166.9674 | 75.0376
0.7878 | 150.0752 | 111.5339 | 142.0159 | 22.459 | 167.0284 | 75.0376
0.7878 | 150.0752 | 111.4729 | 142.0769 | 22.459 | 167.0894 | 75.0376
0.7878 | 150.0752 | 111.4729 | 142.0769 | 22.459 | 167.0894 | 75.0376
0.78913 | 150.0726 | 111.5949 | 141.9541 | 22.4209 | 166.9662 | 75.0363
0.78913 | 150.0726 | 111.7169 | 141.8321 | 22.4209 | 166.8442 | 75.0363
0.78913 | 150.0726 | 111.7169 | 142.8321 | 22.4209 | 167.8442 | 75.0363
0.78913 | 150.0726 | 111.5339 | 142.0151 | 22.4209 | 167.0272 | 75.0363
0.78913 | 150.0726 | 111.5949 | 141.9541 | 22.4209 | 166.9662 | 75.0363
0.78913 | 150.0726 | 111.4119 | 142.1371 | 22.4209 | 167.1492 | 75.0363
0.79038 | 150.0703 | 111.7169 | 141.8313 | 22.3851 | 166.843 | 75.0351
0.79038 | 150.0703 | 111.4729 | 142.0753 | 22.3851 | 167.087 | 75.0351
0.79038 | 150.0703 | 111.5949 | 141.9533 | 22.3851 | 166.965 | 75.0351
0.79038 | 150.0703 | 111.5339 | 142.0143 | 22.3851 | 167.026 | 75.0351
0.79038 | 150.0703 | 111.6559 | 141.8923 | 22.3851 | 166.904 | 75.0351
0.79038 | 150.0703 | 111.5339 | 142.0143 | 22.3851 | 167.026 | 75.0351
0.79163 | 150.368 | 111.8989 | 141.7485 | 22.3873 | 166.8098 | 75.184
0.79163 | 150.368 | 111.5949 | 142.0525 | 22.3873 | 167.1138 | 75.184
0.79163 | 150.368 | 111.7779 | 141.8695 | 22.3873 | 166.9308 | 75.184
0.79163 | 150.368 | 111.5339 | 142.1135 | 22.3873 | 167.1748 | 75.184
0.79163 | 150.368 | 111.4729 | 142.1745 | 22.3873 | 167.2358 | 75.184
0.79163 | 150.368 | 111.7169 | 141.9305 | 22.3873 | 166.9918 | 75.184
0.79296 | 150.3655 | 111.6559 | 141.9907 | 22.3496 | 167.0516 | 75.1827
0.79296 | 150.3655 | 111.6559 | 141.9907 | 22.3496 | 167.0516 | 75.1827
0.79296 | 150.3655 | 111.6559 | 141.9907 | 22.3496 | 167.0516 | 75.1827
0.79296 | 150.3655 | 111.5949 | 142.0517 | 22.3496 | 167.1126 | 75.1827
0.79296 | 150.3655 | 111.8989 | 141.7477 | 22.3496 | 166.8086 | 75.1827
0.79296 | 150.3655 | 111.7779 | 141.8687 | 22.3496 | 166.9296 | 75.1827
0.79296 | 150.3655 | 111.5949 | 142.0517 | 22.3496 | 167.1126 | 75.1827
0.79421 | 150.3631 | 111.6559 | 141.9899 | 22.314 | 167.0504 | 75.1815
0.79421 | 150.6382 | 111.7779 | 141.9596 | 22.3487 | 167.066 | 75.3191
0.79421 | 150.6382 | 111.7169 | 142.0206 | 22.3487 | 167.127 | 75.3191
0.79421 | 150.3631 | 111.9599 | 141.6859 | 22.314 | 166.7464 | 75.1815
0.79546 | 150.6358 | 111.8989 | 141.8378 | 22.3132 | 166.9438 | 75.3179
0.79546 | 150.6358 | 111.7779 | 141.9588 | 22.3132 | 167.0648 | 75.3179
0.79546 | 150.6358 | 111.9599 | 141.7768 | 22.3132 | 166.8828 | 75.3179
0.79546 | 150.6358 | 111.9599 | 141.7768 | 22.3132 | 166.8828 | 75.3179
0.79546 | 150.6358 | 111.8379 | 141.8988 | 22.3132 | 167.0048 | 75.3179
0.79546 | 150.6358 | 112.1429 | 141.5938 | 22.3132 | 166.6998 | 75.3179
0.79679 | 150.6333 | 111.9599 | 141.7759 | 22.2757 | 166.8815 | 75.3166
0.79546 | 150.6358 | 112.0209 | 141.7158 | 22.3132 | 166.8218 | 75.3179
0.79679 | 150.6333 | 111.9599 | 141.7759 | 22.2757 | 166.8815 | 75.3166
0.79679 | 150.6333 | 111.7779 | 141.9579 | 22.2757 | 167.0635 | 75.3166
0.79679 | 150.6333 | 111.9599 | 141.7759 | 22.2757 | 166.8815 | 75.3166
0.79679 | 150.6333 | 111.9599 | 141.7759 | 22.2757 | 166.8815 | 75.3166
0.79804 | 150.6309 | 111.8989 | 141.8361 | 22.2405 | 166.9413 | 75.3154
0.79804 | 150.6309 | 111.6559 | 142.0791 | 22.2405 | 167.1843 | 75.3154
0.79804 | 150.6309 | 111.7779 | 141.9571 | 22.2405 | 167.0623 | 75.3154
0.79804 | 150.6309 | 111.8989 | 141.8361 | 22.2405 | 166.9413 | 75.3154
0.79804 | 150.6309 | 111.8379 | 141.8971 | 22.2405 | 167.0023 | 75.3154
0.79804 | 150.6309 | 111.8379 | 141.8971 | 22.2405 | 167.0023 | 75.3154
0.79804 | 150.6309 | 111.9599 | 141.7751 | 22.2405 | 166.8803 | 75.3154
0.79804 | 150.6309 | 111.7779 | 141.9571 | 22.2405 | 167.0623 | 75.3154
0.79929 | 150.9036 | 111.8379 | 141.988 | 22.2398 | 167.1386 | 75.4518
0.79929 | 150.6285 | 112.1429 | 141.5913 | 22.2053 | 166.6961 | 75.3142
0.79929 | 150.9036 | 111.9599 | 141.866 | 22.2398 | 167.0166 | 75.4518
0.79929 | 150.6285 | 111.8379 | 141.8963 | 22.2053 | 167.0011 | 75.3142
0.79929 | 150.9036 | 111.9599 | 142.866 | 22.2398 | 168.0166 | 75.4518
0.79929 | 150.9036 | 112.0819 | 141.744 | 22.2398 | 166.8946 | 75.4518
0.80062 | 150.626 | 112.0209 | 141.7125 | 22.1682 | 166.8168 | 75.313
0.80062 | 150.626 | 111.8989 | 141.8345 | 22.1682 | 166.9388 | 75.313
0.80062 | 150.9011 | 112.0819 | 141.7432 | 22.2026 | 166.8934 | 75.4505
0.80062 | 150.9011 | 112.1429 | 141.6822 | 22.2026 | 166.8324 | 75.4505
0.80062 | 150.9011 | 112.0209 | 141.8042 | 22.2026 | 166.9544 | 75.4505
0.80062 | 150.9011 | 112.0819 | 141.7432 | 22.2026 | 166.8934 | 75.4505
0.80187 | 150.8987 | 111.9599 | 141.8644 | 22.1676 | 167.0142 | 75.4493
0.80187 | 150.8987 | 112.2039 | 141.6204 | 22.1676 | 166.7702 | 75.4493
0.80187 | 150.8987 | 112.0819 | 141.7424 | 22.1676 | 166.8922 | 75.4493
0.80187 | 150.8987 | 112.0819 | 141.7424 | 22.1676 | 166.8922 | 75.4493
0.80187 | 150.8987 | 111.8989 | 141.9254 | 22.1676 | 167.0752 | 75.4493
0.80187 | 150.8987 | 111.8379 | 141.9864 | 22.1676 | 167.1362 | 75.4493
0.80312 | 150.8963 | 112.2039 | 141.6196 | 22.1328 | 166.769 | 75.4481
0.80312 | 150.8963 | 111.8379 | 141.9856 | 22.1328 | 167.135 | 75.4481
0.80312 | 150.8963 | 111.8379 | 141.9856 | 22.1328 | 167.135 | 75.4481
0.80312 | 150.8963 | 111.9599 | 141.8636 | 22.1328 | 167.013 | 75.4481
0.80312 | 150.8963 | 112.0209 | 141.8026 | 22.1328 | 166.952 | 75.4481
0.80312 | 150.8963 | 111.7779 | 142.0456 | 22.1328 | 167.195 | 75.4481
0.80445 | 150.8937 | 112.0819 | 141.7408 | 22.096 | 166.8897 | 75.4469
0.80445 | 150.8937 | 112.0209 | 141.8018 | 22.096 | 166.9507 | 75.4469
0.80445 | 150.8937 | 111.9599 | 141.8628 | 22.096 | 167.0117 | 75.4469
0.80445 | 150.8937 | 112.0209 | 141.8018 | 22.096 | 166.9507 | 75.4469
0.80445 | 150.8937 | 112.0819 | 141.7408 | 22.096 | 166.8897 | 75.4469
0.80445 | 150.8937 | 112.2039 | 141.6188 | 22.096 | 166.7677 | 75.4469
0.8057 | 151.1914 | 112.0819 | 141.84 | 22.0986 | 167.0386 | 75.5957
0.80445 | 151.1938 | 112.0209 | 141.9018 | 22.1333 | 167.1008 | 75.5969
0.8057 | 151.1914 | 112.0209 | 141.901 | 22.0986 | 167.0996 | 75.5957
0.8057 | 151.1914 | 112.0819 | 141.84 | 22.0986 | 167.0386 | 75.5957
0.8057 | 151.1914 | 112.0819 | 141.84 | 22.0986 | 167.0386 | 75.5957
0.8057 | 151.1914 | 112.0209 | 141.901 | 22.0986 | 167.0996 | 75.5957
0.80695 | 151.189 | 112.2649 | 141.6562 | 22.064 | 166.8544 | 75.5945
0.80695 | 151.189 | 112.2039 | 141.7172 | 22.064 | 166.9154 | 75.5945
0.80695 | 151.189 | 112.1429 | 141.7782 | 22.064 | 166.9764 | 75.5945
0.80695 | 151.4641 | 112.1429 | 141.8699 | 22.0981 | 167.1139 | 75.7321
0.80695 | 151.189 | 112.0819 | 141.8392 | 22.064 | 167.0374 | 75.5945
0.80695 | 151.4641 | 112.3869 | 141.6259 | 22.0981 | 166.8699 | 75.7321
0.80695 | 151.4641 | 112.2649 | 141.7479 | 22.0981 | 166.9919 | 75.7321
0.80828 | 151.4616 | 112.2649 | 141.747 | 22.0615 | 166.9906 | 75.7308
0.80828 | 151.4616 | 112.3869 | 141.625 | 22.0615 | 166.8686 | 75.7308
0.80828 | 151.1865 | 112.4479 | 141.4723 | 22.0275 | 166.6701 | 75.5932
0.80828 | 151.4616 | 112.1429 | 141.869 | 22.0615 | 167.1126 | 75.7308
0.80828 | 151.4616 | 112.3869 | 141.625 | 22.0615 | 166.8686 | 75.7308
0.80828 | 151.4616 | 112.2039 | 141.808 | 22.0615 | 167.0516 | 75.7308
0.80828 | 151.4616 | 112.0819 | 141.93 | 22.0615 | 167.1736 | 75.7308
0.80953 | 151.4592 | 112.3259 | 141.6852 | 22.0271 | 166.9284 | 75.7296
0.80953 | 151.4592 | 112.2649 | 141.7462 | 22.0271 | 166.9894 | 75.7296
0.80953 | 151.4592 | 112.2649 | 141.7462 | 22.0271 | 166.9894 | 75.7296
0.80953 | 151.4592 | 112.2649 | 141.7462 | 22.0271 | 166.9894 | 75.7296
0.80953 | 151.4592 | 112.4479 | 141.5632 | 22.0271 | 166.8064 | 75.7296
0.80953 | 151.4592 | 112.4479 | 141.5632 | 22.0271 | 166.8064 | 75.7296
0.81078 | 151.7319 | 112.5689 | 141.5331 | 22.0267 | 166.8218 | 75.8659
0.81078 | 151.7319 | 112.4479 | 141.6541 | 22.0267 | 166.9428 | 75.8659
0.81078 | 151.7319 | 112.3259 | 141.7761 | 22.0267 | 167.0648 | 75.8659
0.81078 | 151.7319 | 112.2649 | 141.8371 | 22.0267 | 167.1258 | 75.8659
0.81078 | 151.7319 | 112.4479 | 141.6541 | 22.0267 | 166.9428 | 75.8659
0.81078 | 151.7319 | 112.3869 | 141.7151 | 22.0267 | 167.0038 | 75.8659
0.81211 | 151.7293 | 112.4479 | 141.6533 | 21.9904 | 166.9415 | 75.8647
0.81211 | 151.7293 | 112.3259 | 141.7753 | 21.9904 | 167.0635 | 75.8647
0.81211 | 151.7293 | 112.5089 | 141.5923 | 21.9904 | 166.8805 | 75.8647
0.81211 | 151.7293 | 112.3259 | 141.7753 | 21.9904 | 167.0635 | 75.8647
0.81211 | 151.7293 | 112.3869 | 141.7143 | 21.9904 | 167.0025 | 75.8647
0.81336 | 151.7269 | 112.3869 | 141.7135 | 21.9563 | 167.0013 | 75.8634
0.81336 | 151.7269 | 112.4479 | 141.6525 | 21.9563 | 166.9403 | 75.8634
0.81336 | 151.7269 | 112.3869 | 141.7135 | 21.9563 | 167.0013 | 75.8634
0.81336 | 151.7269 | 112.5689 | 141.5315 | 21.9563 | 166.8193 | 75.8634
0.81336 | 151.7269 | 112.3259 | 141.7745 | 21.9563 | 167.0623 | 75.8634
0.81336 | 151.7269 | 112.5689 | 141.5315 | 21.9563 | 166.8193 | 75.8634
0.81461 | 151.7245 | 112.4479 | 141.6517 | 21.9222 | 166.9391 | 75.8622
0.81461 | 152.2996 | 112.4479 | 141.8434 | 21.9928 | 167.2267 | 76.1498
0.81461 | 152.2996 | 112.3869 | 141.9044 | 21.9928 | 167.2877 | 76.1498
0.81461 | 152.2996 | 112.6909 | 141.6004 | 21.9928 | 166.9837 | 76.1498
0.81461 | 152.2996 | 112.7519 | 141.5394 | 21.9928 | 166.9227 | 76.1498
0.81461 | 152.2996 | 112.4479 | 141.8434 | 21.9928 | 167.2267 | 76.1498
0.81594 | 152.2971 | 112.6299 | 141.6605 | 21.9568 | 167.0434 | 76.1485
0.81594 | 152.2971 | 112.3259 | 141.9645 | 21.9568 | 167.3474 | 76.1485
0.81594 | 152.2971 | 112.3869 | 141.9035 | 21.9568 | 167.2864 | 76.1485
0.81594 | 152.2971 | 112.5689 | 141.7215 | 21.9568 | 167.1044 | 76.1485
0.81719 | 152.2947 | 112.6299 | 141.6597 | 21.9228 | 167.0422 | 76.1473
0.81594 | 152.2971 | 112.4479 | 141.8425 | 21.9568 | 167.2254 | 76.1485
0.81719 | 152.2947 | 112.4479 | 141.8417 | 21.9228 | 167.2242 | 76.1473
0.81719 | 152.2947 | 112.4479 | 141.8417 | 21.9228 | 167.2242 | 76.1473
0.81719 | 152.2947 | 112.3869 | 141.9027 | 21.9228 | 167.2852 | 76.1473
0.81719 | 152.2947 | 112.5089 | 141.7807 | 21.9228 | 167.1632 | 76.1473
0.81719 | 152.2947 | 112.5089 | 141.7807 | 21.9228 | 167.1632 | 76.1473
0.81719 | 152.2947 | 112.6909 | 141.5987 | 21.9228 | 166.9812 | 76.1473
0.81844 | 152.2922 | 112.4479 | 141.8409 | 21.889 | 167.223 | 76.1461
0.81844 | 152.2922 | 112.4479 | 141.8409 | 21.889 | 167.223 | 76.1461
0.81844 | 152.5673 | 112.5089 | 141.8716 | 21.9226 | 167.2995 | 76.2837
0.81844 | 152.5673 | 112.4479 | 142.9326 | 21.9226 | 168.3605 | 76.2837
0.81844 | 152.5673 | 112.5689 | 141.8116 | 21.9226 | 167.2395 | 76.2837
0.81844 | 152.5673 | 112.5689 | 141.8116 | 21.9226 | 167.2395 | 76.2837
0.81977 | 152.5647 | 112.3869 | 141.9928 | 21.8868 | 167.4202 | 76.2824
0.81977 | 152.5647 | 112.5089 | 141.8708 | 21.8868 | 167.2982 | 76.2824
0.81977 | 152.5647 | 112.5089 | 141.8708 | 21.8868 | 167.2982 | 76.2824
0.81977 | 152.5647 | 112.4479 | 141.9318 | 21.8868 | 167.3592 | 76.2824
0.81977 | 152.5647 | 112.5089 | 141.8708 | 21.8868 | 167.2982 | 76.2824
0.81977 | 152.5647 | 112.4479 | 141.9318 | 21.8868 | 167.3592 | 76.2824
0.81977 | 152.5647 | 112.3259 | 142.0538 | 21.8868 | 167.4812 | 76.2824
0.82102 | 152.5623 | 112.5089 | 141.8699 | 21.8532 | 167.297 | 76.2812
0.82102 | 152.5623 | 112.5689 | 141.8099 | 21.8532 | 167.237 | 76.2812
0.82102 | 152.5623 | 112.6909 | 141.6879 | 21.8532 | 167.115 | 76.2812
0.82102 | 152.5623 | 112.6909 | 141.6879 | 21.8532 | 167.115 | 76.2812
0.82102 | 152.5623 | 112.5689 | 141.8099 | 21.8532 | 167.237 | 76.2812
0.82227 | 152.86 | 112.6909 | 141.7872 | 21.8561 | 167.2638 | 76.43
0.82102 | 152.8624 | 112.7519 | 141.727 | 21.8897 | 167.204 | 76.4312
0.82227 | 152.86 | 112.8129 | 141.6652 | 21.8561 | 167.1418 | 76.43
0.82227 | 152.5599 | 112.5689 | 141.8091 | 21.8196 | 167.2358 | 76.2799
0.82227 | 152.86 | 112.6299 | 141.8482 | 21.8561 | 167.3248 | 76.43
0.82227 | 152.86 | 112.6299 | 141.8482 | 21.8561 | 167.3248 | 76.43
0.82227 | 152.86 | 112.9349 | 141.5432 | 21.8561 | 167.0198 | 76.43
0.82227 | 152.86 | 112.8739 | 141.6042 | 21.8561 | 167.0808 | 76.43
0.8236 | 152.8574 | 112.5089 | 141.9683 | 21.8206 | 167.4445 | 76.4287
0.8236 | 152.8574 | 112.7519 | 141.7253 | 21.8206 | 167.2015 | 76.4287
0.8236 | 152.8574 | 112.8129 | 141.6643 | 21.8206 | 167.1405 | 76.4287
0.8236 | 152.8574 | 112.7519 | 141.7253 | 21.8206 | 167.2015 | 76.4287
0.8236 | 152.8574 | 112.6299 | 141.8473 | 21.8206 | 167.3235 | 76.4287
0.82485 | 152.855 | 112.7519 | 141.7245 | 21.7872 | 167.2003 | 76.4275
0.82485 | 152.855 | 112.5689 | 141.9075 | 21.7872 | 167.3833 | 76.4275
0.82485 | 153.13 | 112.8739 | 141.6942 | 21.8205 | 167.2158 | 76.565
0.82485 | 153.13 | 112.8129 | 141.7552 | 21.8205 | 167.2768 | 76.565
0.82485 | 153.13 | 112.6299 | 141.9382 | 21.8205 | 167.4598 | 76.565
0.82485 | 152.855 | 112.9349 | 141.5415 | 21.7872 | 167.0173 | 76.4275
0.8261 | 152.8525 | 112.6909 | 141.7847 | 21.7538 | 167.2601 | 76.4263
0.8261 | 152.8525 | 112.6909 | 141.7847 | 21.7538 | 167.2601 | 76.4263
0.8261 | 153.1276 | 112.6909 | 141.8764 | 21.7871 | 167.3976 | 76.5638
0.8261 | 153.1276 | 112.6909 | 141.8764 | 21.7871 | 167.3976 | 76.5638
0.8261 | 152.8525 | 112.8739 | 141.6017 | 21.7538 | 167.0771 | 76.4263
0.82743 | 153.125 | 112.6909 | 141.8755 | 21.7519 | 167.3963 | 76.5625
0.82743 | 153.125 | 112.8739 | 141.6925 | 21.7519 | 167.2133 | 76.5625
0.82743 | 153.125 | 112.8129 | 141.7535 | 21.7519 | 167.2743 | 76.5625
0.82743 | 153.125 | 112.6909 | 142.8755 | 21.7519 | 168.3963 | 76.5625
0.82743 | 153.125 | 112.8129 | 141.7535 | 21.7519 | 167.2743 | 76.5625
0.82743 | 153.125 | 112.6909 | 142.8755 | 21.7519 | 168.3963 | 76.5625
0.82743 | 153.125 | 112.8129 | 141.7535 | 21.7519 | 167.2743 | 76.5625
0.82868 | 153.1226 | 112.6909 | 141.8747 | 21.7188 | 167.3951 | 76.5613
0.82868 | 153.1226 | 112.8129 | 141.7527 | 21.7188 | 167.2731 | 76.5613
0.82868 | 153.1226 | 112.8129 | 141.7527 | 21.7188 | 167.2731 | 76.5613
0.82868 | 153.1226 | 112.7519 | 141.8137 | 21.7188 | 167.3341 | 76.5613
0.82868 | 153.1226 | 112.7519 | 141.8137 | 21.7188 | 167.3341 | 76.5613
0.82868 | 153.1226 | 112.8739 | 141.6917 | 21.7188 | 167.2121 | 76.5613
0.83001 | 153.12 | 112.9349 | 141.6298 | 21.6837 | 167.1498 | 76.56
0.83001 | 153.12 | 112.6909 | 141.8738 | 21.6837 | 167.3938 | 76.56
0.83001 | 153.395 | 112.6909 | 141.9655 | 21.7169 | 167.5314 | 76.6975
0.83001 | 153.12 | 112.7519 | 141.8128 | 21.6837 | 167.3328 | 76.56
0.83001 | 153.12 | 112.9349 | 141.6298 | 21.6837 | 167.1498 | 76.56
0.83001 | 153.12 | 112.8739 | 141.6908 | 21.6837 | 167.2108 | 76.56
0.83001 | 153.395 | 112.7519 | 141.9045 | 21.7169 | 167.4704 | 76.6975
0.83126 | 153.3926 | 113.0569 | 141.5987 | 21.6839 | 167.1641 | 76.6963
0.83126 | 153.3926 | 112.7519 | 141.9037 | 21.6839 | 167.4691 | 76.6963
0.83126 | 153.3926 | 112.8129 | 141.8427 | 21.6839 | 167.4081 | 76.6963
0.83126 | 153.3926 | 112.7519 | 141.9037 | 21.6839 | 167.4691 | 76.6963
0.83126 | 153.3926 | 112.6909 | 141.9647 | 21.6839 | 167.5301 | 76.6963
0.83251 | 153.3902 | 112.8739 | 141.7809 | 21.651 | 167.3459 | 76.6951
0.83251 | 153.3902 | 112.8739 | 141.7809 | 21.651 | 167.3459 | 76.6951
0.83251 | 153.3902 | 112.6909 | 141.9639 | 21.651 | 167.5289 | 76.6951
0.83251 | 153.3902 | 112.8739 | 141.7809 | 21.651 | 167.3459 | 76.6951
0.83251 | 153.3902 | 112.8129 | 141.8419 | 21.651 | 167.4069 | 76.6951
0.83251 | 153.3902 | 112.9349 | 142.7199 | 21.651 | 168.2849 | 76.6951
0.83376 | 153.3877 | 112.6909 | 141.9631 | 21.6182 | 167.5277 | 76.6939
0.83251 | 153.3902 | 112.8739 | 141.7809 | 21.651 | 167.3459 | 76.6951
0.83376 | 153.3877 | 112.8739 | 141.7801 | 21.6182 | 167.3447 | 76.6939
0.83376 | 153.3877 | 112.8739 | 141.7801 | 21.6182 | 167.3447 | 76.6939
0.83376 | 153.3877 | 112.8129 | 141.8411 | 21.6182 | 167.4057 | 76.6939
0.83376 | 153.3877 | 112.6299 | 142.0241 | 21.6182 | 167.5887 | 76.6939
0.83376 | 153.3877 | 112.8129 | 141.8411 | 21.6182 | 167.4057 | 76.6939
0.83509 | 153.6852 | 112.8129 | 141.9402 | 21.6195 | 167.5544 | 76.8426
0.83509 | 153.3852 | 112.8739 | 141.7792 | 21.5835 | 167.3434 | 76.6926
0.83509 | 153.6852 | 112.9349 | 141.8182 | 21.6195 | 167.4324 | 76.8426
0.83509 | 153.6852 | 112.8129 | 141.9402 | 21.6195 | 167.5544 | 76.8426
0.83509 | 153.3852 | 112.9959 | 141.6572 | 21.5835 | 167.2214 | 76.6926
0.83509 | 153.6852 | 113.2999 | 141.4532 | 21.6195 | 167.0674 | 76.8426
0.83509 | 153.6852 | 113.2999 | 142.4532 | 21.6195 | 168.0674 | 76.8426
0.83634 | 153.6828 | 112.9349 | 142.8174 | 21.5868 | 168.4312 | 76.8414
0.83634 | 153.6828 | 113.2389 | 141.5134 | 21.5868 | 167.1272 | 76.8414
0.83634 | 153.6828 | 113.0569 | 141.6954 | 21.5868 | 167.3092 | 76.8414
0.83634 | 153.6828 | 112.9959 | 141.7564 | 21.5868 | 167.3702 | 76.8414
0.83634 | 153.6828 | 112.8739 | 141.8784 | 21.5868 | 167.4922 | 76.8414
0.83634 | 153.6828 | 112.9349 | 141.8174 | 21.5868 | 167.4312 | 76.8414
0.83759 | 153.6803 | 113.1179 | 141.6336 | 21.5542 | 167.247 | 76.8402
0.83759 | 153.6803 | 112.9959 | 141.7556 | 21.5542 | 167.369 | 76.8402
0.83759 | 153.6803 | 112.8129 | 141.9386 | 21.5542 | 167.552 | 76.8402
0.83759 | 153.6803 | 112.9959 | 141.7556 | 21.5542 | 167.369 | 76.8402
0.83759 | 153.9553 | 112.9349 | 141.9083 | 21.5871 | 167.5675 | 76.9777
0.83759 | 153.9553 | 113.0569 | 141.7863 | 21.5871 | 167.4455 | 76.9777
0.83759 | 153.6803 | 112.8129 | 141.9386 | 21.5542 | 167.552 | 76.8402
0.83892 | 153.6777 | 113.0569 | 141.6938 | 21.5199 | 167.3067 | 76.8389
0.83892 | 153.9527 | 112.9349 | 141.9074 | 21.5526 | 167.5662 | 76.9764
0.83892 | 153.9527 | 112.9959 | 141.8464 | 21.5526 | 167.5052 | 76.9764
0.83892 | 153.9527 | 113.0569 | 141.7854 | 21.5526 | 167.4442 | 76.9764
0.83892 | 153.6777 | 112.9349 | 141.8158 | 21.5199 | 167.4287 | 76.8389
0.83892 | 153.9527 | 113.0569 | 141.7854 | 21.5526 | 167.4442 | 76.9764
0.84017 | 153.9503 | 113.0569 | 141.7846 | 21.5202 | 167.443 | 76.9752
0.84017 | 153.9503 | 113.0569 | 141.7846 | 21.5202 | 167.443 | 76.9752
0.84017 | 153.9503 | 113.2999 | 141.5416 | 21.5202 | 167.2 | 76.9752
0.84017 | 153.9503 | 113.3609 | 141.4806 | 21.5202 | 167.139 | 76.9752
0.84017 | 153.9503 | 113.1789 | 141.6626 | 21.5202 | 167.321 | 76.9752
0.84275 | 153.9453 | 113.1179 | 141.7219 | 21.4538 | 167.3795 | 76.9726
0.84275 | 153.9453 | 113.2389 | 141.6009 | 21.4538 | 167.2585 | 76.9726
0.84275 | 153.9453 | 112.9349 | 141.9049 | 21.4538 | 167.5625 | 76.9726
0.84275 | 154.2203 | 113.1179 | 141.8136 | 21.4864 | 167.517 | 77.1101
0.84275 | 153.9453 | 113.1179 | 141.7219 | 21.4538 | 167.3795 | 76.9726
0.84275 | 154.2203 | 113.1179 | 141.8136 | 21.4864 | 167.517 | 77.1101
0.84275 | 154.2203 | 113.2999 | 141.6316 | 21.4864 | 167.335 | 77.1101
0.844 | 154.2178 | 113.3609 | 141.5698 | 21.4543 | 167.2728 | 77.1089
0.844 | 153.9428 | 113.4219 | 141.4171 | 21.4217 | 167.0743 | 76.9714
0.844 | 154.2178 | 113.2999 | 142.6308 | 21.4543 | 168.3338 | 77.1089
0.844 | 154.2178 | 113.3609 | 141.5698 | 21.4543 | 167.2728 | 77.1089
0.844 | 154.2178 | 113.1179 | 141.8128 | 21.4543 | 167.5158 | 77.1089
0.84526 | 154.2154 | 113.1789 | 141.751 | 21.4222 | 167.4535 | 77.1077
0.84526 | 154.2154 | 113.2389 | 141.691 | 21.4222 | 167.3935 | 77.1077
0.84526 | 154.2154 | 113.4829 | 141.447 | 21.4222 | 167.1495 | 77.1077
0.84526 | 154.2154 | 113.4219 | 141.508 | 21.4222 | 167.2105 | 77.1077
0.84526 | 154.2154 | 113.2999 | 141.63 | 21.4222 | 167.3325 | 77.1077
0.84526 | 154.2154 | 113.1789 | 141.751 | 21.4222 | 167.4535 | 77.1077
0.84526 | 154.2154 | 113.2389 | 141.691 | 21.4222 | 167.3935 | 77.1077
0.84658 | 154.2128 | 113.2999 | 141.6291 | 21.3883 | 167.3312 | 77.1064
0.84658 | 154.2128 | 113.2999 | 141.6291 | 21.3883 | 167.3312 | 77.1064
0.84658 | 154.2128 | 113.1179 | 141.8111 | 21.3883 | 167.5132 | 77.1064
0.84658 | 154.2128 | 113.3609 | 141.5681 | 21.3883 | 167.2702 | 77.1064
0.84658 | 154.5128 | 113.2389 | 141.7901 | 21.4238 | 167.5422 | 77.2564
0.84658 | 154.5128 | 113.4219 | 141.6071 | 21.4238 | 167.3592 | 77.2564
0.84658 | 154.2128 | 113.2389 | 141.6901 | 21.3883 | 167.3922 | 77.1064
0.84783 | 154.2104 | 113.1789 | 141.7493 | 21.3564 | 167.451 | 77.1052
0.84783 | 154.2104 | 113.2999 | 141.6283 | 21.3564 | 167.33 | 77.1052
0.84783 | 154.2104 | 113.2999 | 141.6283 | 21.3564 | 167.33 | 77.1052
0.84783 | 154.7853 | 113.1179 | 142.0019 | 21.4243 | 167.7995 | 77.3927
0.84783 | 154.5103 | 113.2389 | 141.7893 | 21.3918 | 167.541 | 77.2552
0.84783 | 154.5103 | 113.4219 | 141.6063 | 21.3918 | 167.358 | 77.2552
0.84916 | 154.5078 | 113.2389 | 141.7884 | 21.3581 | 167.5397 | 77.2539
0.84916 | 154.5078 | 113.2999 | 141.7274 | 21.3581 | 167.4787 | 77.2539
0.84916 | 154.5078 | 113.4829 | 141.5444 | 21.3581 | 167.2957 | 77.2539
0.84916 | 154.5078 | 113.1789 | 141.8484 | 21.3581 | 167.5997 | 77.2539
0.84916 | 154.5078 | 113.4829 | 141.5444 | 21.3581 | 167.2957 | 77.2539
0.84916 | 154.5078 | 113.2389 | 141.7884 | 21.3581 | 167.5397 | 77.2539
0.85041 | 154.5053 | 113.2999 | 141.7266 | 21.3264 | 167.4775 | 77.2527
0.85041 | 154.7803 | 113.4219 | 141.6963 | 21.3587 | 167.493 | 77.3901
0.85041 | 154.5053 | 113.3609 | 141.6656 | 21.3264 | 167.4165 | 77.2527
0.85041 | 154.5053 | 113.1179 | 141.9086 | 21.3264 | 167.6595 | 77.2527
0.85041 | 154.7803 | 113.1789 | 141.9393 | 21.3587 | 167.736 | 77.3901
0.85041 | 154.7803 | 113.2389 | 141.8793 | 21.3587 | 167.676 | 77.3901
0.85166 | 154.7778 | 113.2999 | 141.8175 | 21.327 | 167.6138 | 77.3889
0.85166 | 154.7778 | 113.5439 | 141.5735 | 21.327 | 167.3698 | 77.3889
0.85166 | 154.7778 | 113.3609 | 141.7565 | 21.327 | 167.5528 | 77.3889
0.85166 | 154.7778 | 113.2999 | 141.8175 | 21.327 | 167.6138 | 77.3889
0.85166 | 154.7778 | 113.5439 | 141.5735 | 21.327 | 167.3698 | 77.3889
0.85166 | 155.0528 | 113.4219 | 141.7871 | 21.3593 | 167.6292 | 77.5264
0.85166 | 155.0528 | 113.5439 | 141.6651 | 21.3593 | 167.5072 | 77.5264
0.85299 | 155.0502 | 113.4219 | 141.7862 | 21.3258 | 167.6279 | 77.5251
0.85299 | 154.7752 | 113.4219 | 141.6946 | 21.2936 | 167.4905 | 77.3876
0.85299 | 155.0502 | 113.4829 | 141.7252 | 21.3258 | 167.5669 | 77.5251
0.85299 | 154.7752 | 113.4829 | 141.6336 | 21.2936 | 167.4295 | 77.3876
0.85299 | 155.0502 | 113.5439 | 141.6642 | 21.3258 | 167.5059 | 77.5251
0.85424 | 155.0478 | 113.5439 | 141.6634 | 21.2943 | 167.5047 | 77.5239
0.85424 | 155.0478 | 113.4219 | 141.7854 | 21.2943 | 167.6267 | 77.5239
0.85424 | 155.0478 | 113.3609 | 141.8464 | 21.2943 | 167.6877 | 77.5239
0.85424 | 155.0478 | 113.2999 | 141.9074 | 21.2943 | 167.7487 | 77.5239
0.85424 | 155.0478 | 113.5439 | 141.6634 | 21.2943 | 167.5047 | 77.5239
0.85549 | 155.0453 | 113.5439 | 141.6626 | 21.2628 | 167.5035 | 77.5227
0.85549 | 155.0453 | 113.6049 | 141.6016 | 21.2628 | 167.4425 | 77.5227
0.85549 | 155.0453 | 113.5439 | 141.6626 | 21.2628 | 167.5035 | 77.5227
0.85549 | 155.3453 | 113.6049 | 141.7016 | 21.2979 | 167.5925 | 77.6726
0.85549 | 155.0453 | 113.4219 | 141.7846 | 21.2628 | 167.6255 | 77.5227
0.85549 | 155.0453 | 113.4829 | 141.7236 | 21.2628 | 167.5645 | 77.5227
0.85682 | 155.0427 | 113.5439 | 141.6617 | 21.2296 | 167.5022 | 77.5214
0.85549 | 155.3453 | 113.4829 | 141.8236 | 21.2979 | 167.7145 | 77.6726
0.85682 | 155.3427 | 113.4219 | 141.8837 | 21.2646 | 167.7742 | 77.6713
0.85682 | 155.3427 | 113.4219 | 141.8837 | 21.2646 | 167.7742 | 77.6713
0.85682 | 155.3427 | 113.5439 | 141.7617 | 21.2646 | 167.6522 | 77.6713
0.85682 | 155.3427 | 113.2389 | 142.0667 | 21.2646 | 167.9572 | 77.6713
0.85682 | 155.3427 | 113.5439 | 141.7617 | 21.2646 | 167.6522 | 77.6713
0.85807 | 155.3402 | 113.4219 | 141.8829 | 21.2333 | 167.7729 | 77.6701
0.85807 | 155.3402 | 113.4219 | 141.8829 | 21.2333 | 167.7729 | 77.6701
0.85807 | 155.3402 | 113.5439 | 141.7609 | 21.2333 | 167.6509 | 77.6701
0.85807 | 155.3402 | 113.5439 | 141.7609 | 21.2333 | 167.6509 | 77.6701
0.85807 | 155.3402 | 113.4829 | 141.8219 | 21.2333 | 167.7119 | 77.6701
0.85807 | 155.3402 | 113.5439 | 141.7609 | 21.2333 | 167.6509 | 77.6701
0.85932 | 155.3377 | 113.6049 | 141.6991 | 21.2021 | 167.5887 | 77.6689
0.85932 | 155.3377 | 113.4829 | 141.8211 | 21.2021 | 167.7107 | 77.6689
0.85932 | 155.3377 | 113.6659 | 141.6381 | 21.2021 | 167.5277 | 77.6689
0.85932 | 155.3377 | 113.6659 | 141.6381 | 21.2021 | 167.5277 | 77.6689
0.85932 | 155.3377 | 113.6659 | 141.6381 | 21.2021 | 167.5277 | 77.6689
0.85932 | 155.3377 | 113.7269 | 141.5771 | 21.2021 | 167.4667 | 77.6689
0.86065 | 155.3351 | 113.8489 | 141.4542 | 21.1691 | 167.3434 | 77.6676
0.86065 | 155.3351 | 113.7269 | 141.5762 | 21.1691 | 167.4654 | 77.6676
0.86065 | 155.3351 | 113.7879 | 141.5152 | 21.1691 | 167.4044 | 77.6676
0.86065 | 155.3351 | 113.7269 | 141.5762 | 21.1691 | 167.4654 | 77.6676
0.86065 | 155.6101 | 113.7269 | 141.6679 | 21.201 | 167.6029 | 77.805
0.86065 | 155.3351 | 113.8489 | 141.4542 | 21.1691 | 167.3434 | 77.6676
0.86065 | 155.3351 | 113.7269 | 141.5762 | 21.1691 | 167.4654 | 77.6676
0.8619 | 155.3327 | 113.9099 | 141.3924 | 21.1381 | 167.2812 | 77.6663
0.8619 | 155.3327 | 113.9099 | 141.3924 | 21.1381 | 167.2812 | 77.6663
0.8619 | 155.3327 | 113.6659 | 141.6364 | 21.1381 | 167.5252 | 77.6663
0.8619 | 155.3327 | 113.8489 | 141.4534 | 21.1381 | 167.3422 | 77.6663
0.8619 | 155.3327 | 113.7879 | 141.5144 | 21.1381 | 167.4032 | 77.6663
0.86315 | 155.6052 | 113.7879 | 141.6052 | 21.139 | 167.5394 | 77.8026
0.86315 | 155.3302 | 113.7879 | 141.5136 | 21.1071 | 167.402 | 77.6651
0.86315 | 155.3302 | 113.7269 | 141.5746 | 21.1071 | 167.463 | 77.6651
0.86315 | 155.3302 | 113.8489 | 141.4526 | 21.1071 | 167.341 | 77.6651
0.86315 | 155.6052 | 113.6659 | 141.7272 | 21.139 | 167.6614 | 77.8026
0.86315 | 155.6052 | 113.8489 | 141.5442 | 21.139 | 167.4784 | 77.8026
0.86315 | 155.3302 | 113.7879 | 141.5136 | 21.1071 | 167.402 | 77.6651
0.86315 | 155.6052 | 113.7879 | 141.6052 | 21.139 | 167.5394 | 77.8026
0.86448 | 155.3276 | 113.7879 | 141.5127 | 21.0744 | 167.4007 | 77.6638
0.86448 | 155.6026 | 113.8489 | 141.5434 | 21.1062 | 167.4771 | 77.8013
0.86448 | 155.6026 | 113.8489 | 141.5434 | 21.1062 | 167.4771 | 77.8013
0.86448 | 155.3276 | 113.9099 | 141.3907 | 21.0744 | 167.2787 | 77.6638
0.86448 | 155.6026 | 114.0309 | 141.3614 | 21.1062 | 167.2951 | 77.8013
0.86573 | 155.6001 | 113.7269 | 141.6645 | 21.0754 | 167.5979 | 77.8001
0.86573 | 155.6001 | 113.7269 | 141.6645 | 21.0754 | 167.5979 | 77.8001
0.86573 | 155.6001 | 113.7879 | 141.6035 | 21.0754 | 167.5369 | 77.8001
0.86573 | 155.6001 | 113.9099 | 141.4815 | 21.0754 | 167.4149 | 77.8001
0.86573 | 155.6001 | 113.6659 | 141.7255 | 21.0754 | 167.6589 | 77.8001
0.86573 | 155.6001 | 113.6659 | 141.7255 | 21.0754 | 167.6589 | 77.8001
0.86699 | 155.5976 | 113.7269 | 141.6637 | 21.0447 | 167.5967 | 77.7988
0.86699 | 155.5976 | 113.8489 | 141.5417 | 21.0447 | 167.4747 | 77.7988
0.86699 | 155.8726 | 113.8489 | 141.6334 | 21.0764 | 167.6121 | 77.9363
0.86699 | 155.8726 | 113.7879 | 141.6944 | 21.0764 | 167.6731 | 77.9363
0.86699 | 155.5976 | 113.7879 | 141.6027 | 21.0447 | 167.5357 | 77.7988
0.86699 | 155.5976 | 113.9099 | 141.4807 | 21.0447 | 167.4137 | 77.7988
0.86699 | 155.8726 | 113.9099 | 141.5724 | 21.0764 | 167.5511 | 77.9363
0.86831 | 155.87 | 113.9099 | 141.5715 | 21.0439 | 167.5498 | 77.935
0.86831 | 155.87 | 113.9099 | 141.5715 | 21.0439 | 167.5498 | 77.935
0.86831 | 155.87 | 113.8489 | 141.6325 | 21.0439 | 167.6108 | 77.935
0.86831 | 155.87 | 113.9099 | 141.5715 | 21.0439 | 167.5498 | 77.935
0.86831 | 155.87 | 113.9099 | 141.5715 | 21.0439 | 167.5498 | 77.935
0.86956 | 155.8675 | 113.7269 | 141.7537 | 21.0133 | 167.7316 | 77.9337
0.86956 | 155.8675 | 114.0309 | 141.4497 | 21.0133 | 167.4276 | 77.9337
0.86956 | 156.1674 | 113.8489 | 141.7316 | 21.0478 | 167.7595 | 78.0837
0.86956 | 156.1674 | 113.9099 | 141.6706 | 21.0478 | 167.6985 | 78.0837
0.86956 | 156.1674 | 113.6659 | 141.9146 | 21.0478 | 167.9425 | 78.0837
0.86956 | 156.1674 | 113.9099 | 141.6706 | 21.0478 | 167.6985 | 78.0837
0.86956 | 156.1674 | 113.9699 | 141.6106 | 21.0478 | 167.6385 | 78.0837
0.87082 | 156.1649 | 114.0309 | 141.5488 | 21.0173 | 167.5763 | 78.0825
0.87082 | 155.865 | 113.8489 | 141.6309 | 20.9828 | 167.6084 | 77.9325
0.87082 | 156.1649 | 114.0309 | 141.5488 | 21.0173 | 167.5763 | 78.0825
0.87082 | 156.1649 | 113.8489 | 141.7308 | 21.0173 | 167.7583 | 78.0825
0.87082 | 156.1649 | 113.9699 | 141.6098 | 21.0173 | 167.6373 | 78.0825
0.87082 | 156.1649 | 114.0309 | 141.5488 | 21.0173 | 167.5763 | 78.0825
0.87214 | 156.1623 | 113.9099 | 141.669 | 20.985 | 167.696 | 78.0812
0.87214 | 156.1623 | 113.9699 | 141.609 | 20.985 | 167.636 | 78.0812
0.87214 | 156.1623 | 113.6049 | 141.974 | 20.985 | 168.001 | 78.0812
0.87214 | 156.1623 | 113.9699 | 141.609 | 20.985 | 167.636 | 78.0812
0.87214 | 156.1623 | 113.9099 | 141.669 | 20.985 | 167.696 | 78.0812
0.87214 | 156.1623 | 113.8489 | 141.73 | 20.985 | 167.757 | 78.0812
0.87339 | 156.4348 | 113.9099 | 141.7598 | 20.9861 | 167.8322 | 78.2174
0.87339 | 156.1599 | 113.9099 | 141.6681 | 20.9547 | 167.6948 | 78.0799
0.87339 | 156.1599 | 113.9099 | 141.6681 | 20.9547 | 167.6948 | 78.0799
0.87339 | 156.1599 | 113.9699 | 141.6081 | 20.9547 | 167.6348 | 78.0799
0.87339 | 156.4348 | 114.0309 | 141.6388 | 20.9861 | 167.7112 | 78.2174
0.87339 | 156.4348 | 113.9699 | 141.6998 | 20.9861 | 167.7722 | 78.2174
0.87465 | 156.4323 | 114.0309 | 141.6379 | 20.9558 | 167.71 | 78.2162
0.87465 | 156.4323 | 114.0309 | 141.6379 | 20.9558 | 167.71 | 78.2162
0.87465 | 156.1574 | 113.9099 | 141.6673 | 20.9244 | 167.6935 | 78.0787
0.87465 | 156.4323 | 114.1529 | 141.5159 | 20.9558 | 167.588 | 78.2162
0.87465 | 156.4323 | 113.9099 | 141.7589 | 20.9558 | 167.831 | 78.2162
0.87465 | 156.4323 | 114.0309 | 141.6379 | 20.9558 | 167.71 | 78.2162
0.87597 | 156.4297 | 114.0919 | 141.5761 | 20.9238 | 167.6477 | 78.2148
0.87597 | 156.4297 | 114.2139 | 141.4541 | 20.9238 | 167.5257 | 78.2148
0.87597 | 156.4297 | 114.0309 | 141.6371 | 20.9238 | 167.7087 | 78.2148
0.87597 | 156.4297 | 114.1529 | 141.5151 | 20.9238 | 167.5867 | 78.2148
0.87597 | 156.7046 | 114.2749 | 141.4847 | 20.9552 | 167.6021 | 78.3523
0.87597 | 156.7046 | 114.0919 | 141.6677 | 20.9552 | 167.7851 | 78.3523
0.87597 | 156.4297 | 114.2749 | 141.3931 | 20.9238 | 167.4647 | 78.2148
0.87722 | 156.7021 | 114.2749 | 141.4839 | 20.925 | 167.6009 | 78.3511
0.87722 | 156.7021 | 114.1529 | 141.6059 | 20.925 | 167.7229 | 78.3511
0.87722 | 156.7021 | 114.3359 | 141.4229 | 20.925 | 167.5399 | 78.3511
0.87722 | 156.7021 | 114.0919 | 141.6669 | 20.925 | 167.7839 | 78.3511
0.87722 | 156.7021 | 114.3359 | 141.4229 | 20.925 | 167.5399 | 78.3511
0.87722 | 156.7021 | 114.2749 | 141.4839 | 20.925 | 167.6009 | 78.3511
0.87848 | 156.6996 | 114.5189 | 141.2391 | 20.8949 | 167.3557 | 78.3498
0.87848 | 156.6996 | 114.2139 | 141.5441 | 20.8949 | 167.6607 | 78.3498
0.87848 | 156.6996 | 114.1529 | 141.6051 | 20.8949 | 167.7217 | 78.3498
0.87848 | 156.6996 | 114.0919 | 141.6661 | 20.8949 | 167.7827 | 78.3498
0.87848 | 156.6996 | 114.1529 | 141.6051 | 20.8949 | 167.7217 | 78.3498
0.87848 | 156.6996 | 114.1529 | 141.6051 | 20.8949 | 167.7217 | 78.3498
0.87848 | 156.6996 | 114.2139 | 141.5441 | 20.8949 | 167.6607 | 78.3498
0.8798 | 156.697 | 114.3969 | 141.3602 | 20.8631 | 167.4763 | 78.3485
0.8798 | 156.697 | 114.2749 | 141.4822 | 20.8631 | 167.5983 | 78.3485
0.8798 | 156.697 | 114.0919 | 141.6652 | 20.8631 | 167.7813 | 78.3485
0.8798 | 156.697 | 114.0309 | 141.7262 | 20.8631 | 167.8423 | 78.3485
0.8798 | 156.697 | 114.3969 | 141.3602 | 20.8631 | 167.4763 | 78.3485
0.88105 | 156.6945 | 114.3359 | 141.4204 | 20.8331 | 167.5361 | 78.3473
0.88105 | 156.6945 | 114.3969 | 141.3594 | 20.8331 | 167.4751 | 78.3473
0.88105 | 156.9694 | 114.2749 | 141.573 | 20.8643 | 167.7346 | 78.4847
0.88105 | 156.9694 | 114.3969 | 141.451 | 20.8643 | 167.6126 | 78.4847
0.88105 | 156.9694 | 114.3969 | 141.451 | 20.8643 | 167.6126 | 78.4847
0.88105 | 156.9694 | 114.3359 | 141.512 | 20.8643 | 167.6736 | 78.4847
0.88105 | 156.6945 | 114.3969 | 141.3594 | 20.8331 | 167.4751 | 78.3473
0.88231 | 156.967 | 114.3969 | 141.4502 | 20.8344 | 167.6113 | 78.4835
0.88231 | 156.967 | 114.3969 | 141.4502 | 20.8344 | 167.6113 | 78.4835
0.88231 | 156.967 | 114.3359 | 141.5112 | 20.8344 | 167.6723 | 78.4835
0.88231 | 156.967 | 114.3969 | 141.4502 | 20.8344 | 167.6113 | 78.4835
0.88231 | 157.2668 | 114.4579 | 141.4891 | 20.8684 | 167.7003 | 78.6334
0.88363 | 156.9643 | 114.3969 | 141.4493 | 20.8029 | 167.61 | 78.4822
0.88363 | 156.9643 | 114.4579 | 141.3883 | 20.8029 | 167.549 | 78.4822
0.88363 | 156.9643 | 114.2139 | 141.6323 | 20.8029 | 167.793 | 78.4822
0.88363 | 157.2642 | 114.4579 | 141.4882 | 20.8368 | 167.6989 | 78.6321
0.88363 | 156.9643 | 114.4579 | 141.3883 | 20.8029 | 167.549 | 78.4822
0.88363 | 156.9643 | 114.4579 | 141.3883 | 20.8029 | 167.549 | 78.4822
0.88488 | 157.2617 | 114.3969 | 141.5484 | 20.8071 | 167.7587 | 78.6309
0.88488 | 156.9619 | 114.5189 | 141.3265 | 20.7732 | 167.4868 | 78.4809
0.88488 | 157.2617 | 114.3359 | 141.6094 | 20.8071 | 167.8197 | 78.6309
0.88488 | 157.2617 | 114.5189 | 141.4264 | 20.8071 | 167.6367 | 78.6309
0.88488 | 157.2617 | 114.3359 | 141.6094 | 20.8071 | 167.8197 | 78.6309
0.88488 | 157.2617 | 114.5189 | 141.4264 | 20.8071 | 167.6367 | 78.6309
0.88614 | 157.2592 | 114.5189 | 142.4256 | 20.7774 | 168.6355 | 78.6296
0.88614 | 157.2592 | 114.4579 | 141.4866 | 20.7774 | 167.6965 | 78.6296
0.88614 | 157.2592 | 114.6409 | 141.3036 | 20.7774 | 167.5135 | 78.6296
0.88614 | 156.9594 | 114.7009 | 141.1436 | 20.7435 | 167.3035 | 78.4797
0.88614 | 157.2592 | 114.3969 | 141.5476 | 20.7774 | 167.7575 | 78.6296
0.88614 | 157.2592 | 114.4579 | 141.4866 | 20.7774 | 167.6965 | 78.6296
0.88746 | 157.2566 | 114.3969 | 141.5467 | 20.746 | 167.7561 | 78.6283
0.88746 | 157.2566 | 114.4579 | 141.4857 | 20.746 | 167.6951 | 78.6283
0.88746 | 157.2566 | 114.6409 | 141.3027 | 20.746 | 167.5121 | 78.6283
0.88746 | 157.2566 | 114.4579 | 141.4857 | 20.746 | 167.6951 | 78.6283
0.88872 | 157.2541 | 114.5189 | 141.4239 | 20.7165 | 167.6329 | 78.6271
0.88872 | 157.2541 | 114.3359 | 141.6069 | 20.7165 | 167.8159 | 78.6271
0.88872 | 157.2541 | 114.5189 | 141.4239 | 20.7165 | 167.6329 | 78.6271
0.88872 | 157.2541 | 114.7009 | 141.2419 | 20.7165 | 167.4509 | 78.6271
0.88872 | 157.2541 | 114.7619 | 141.1809 | 20.7165 | 167.3899 | 78.6271
0.88872 | 157.2541 | 114.7009 | 141.2419 | 20.7165 | 167.4509 | 78.6271
0.88872 | 157.2541 | 114.3969 | 141.5459 | 20.7165 | 167.7549 | 78.6271
0.88872 | 157.8039 | 114.3359 | 141.7901 | 20.7784 | 168.0908 | 78.9019
0.88997 | 157.8014 | 114.3969 | 141.7283 | 20.7489 | 168.0285 | 78.9007
0.88997 | 157.2516 | 114.3359 | 141.6061 | 20.6871 | 167.8147 | 78.6258
0.88997 | 157.8014 | 114.3359 | 141.7893 | 20.7489 | 168.0895 | 78.9007
0.88997 | 157.2516 | 114.3359 | 141.6061 | 20.6871 | 167.8147 | 78.6258
0.88997 | 157.2516 | 114.3359 | 141.6061 | 20.6871 | 167.8147 | 78.6258
0.88997 | 157.2516 | 114.3969 | 141.5451 | 20.6871 | 167.7537 | 78.6258
0.89129 | 157.249 | 114.2749 | 141.6662 | 20.656 | 167.8743 | 78.6245
0.89129 | 157.249 | 114.1529 | 141.7882 | 20.656 | 167.9963 | 78.6245
0.89129 | 157.7987 | 113.9699 | 142.1544 | 20.7177 | 168.4542 | 78.8994
0.89129 | 157.249 | 114.1529 | 141.7882 | 20.656 | 167.9963 | 78.6245
0.89129 | 157.249 | 114.2139 | 141.7272 | 20.656 | 167.9353 | 78.6245
0.89129 | 157.7987 | 113.9099 | 142.2144 | 20.7177 | 168.5142 | 78.8994
0.89129 | 157.249 | 114.2139 | 141.7272 | 20.656 | 167.9353 | 78.6245
0.89129 | 157.7987 | 114.0919 | 142.0324 | 20.7177 | 168.3322 | 78.8994
0.89255 | 157.7963 | 114.0309 | 142.0926 | 20.6884 | 168.392 | 78.8981
0.89255 | 157.7963 | 113.9699 | 142.1536 | 20.6884 | 168.453 | 78.8981
0.89255 | 157.7963 | 113.8489 | 142.2746 | 20.6884 | 168.574 | 78.8981
0.89255 | 157.7963 | 113.8489 | 142.2746 | 20.6884 | 168.574 | 78.8981
0.89255 | 157.7963 | 113.7879 | 142.3356 | 20.6884 | 168.635 | 78.8981
0.8938 | 157.7938 | 113.7269 | 142.3958 | 20.6591 | 168.6947 | 78.8969
0.8938 | 157.7938 | 113.9699 | 142.1528 | 20.6591 | 168.4517 | 78.8969
0.8938 | 157.7938 | 113.7879 | 142.3348 | 20.6591 | 168.6337 | 78.8969
0.8938 | 157.7938 | 113.9699 | 141.1528 | 20.6591 | 167.4517 | 78.8969
0.8938 | 157.7938 | 114.0309 | 142.0918 | 20.6591 | 168.3907 | 78.8969
0.8938 | 157.7938 | 113.6659 | 142.4568 | 20.6591 | 168.7557 | 78.8969
0.8938 | 157.7938 | 113.7879 | 142.3348 | 20.6591 | 168.6337 | 78.8969
0.89512 | 157.7911 | 113.7269 | 142.3949 | 20.6282 | 168.6934 | 78.8956
0.89512 | 157.7911 | 113.7269 | 142.3949 | 20.6282 | 168.6934 | 78.8956
0.89512 | 157.7911 | 113.7269 | 142.3949 | 20.6282 | 168.6934 | 78.8956
0.89512 | 157.7911 | 113.6659 | 141.4559 | 20.6282 | 167.7544 | 78.8956
0.89512 | 157.7911 | 113.9099 | 141.2119 | 20.6282 | 167.5104 | 78.8956
0.89638 | 157.7886 | 113.7879 | 141.3331 | 20.5991 | 167.6312 | 78.8943
0.89512 | 157.7911 | 113.9099 | 142.2119 | 20.6282 | 168.5104 | 78.8956
0.89638 | 157.7886 | 113.8489 | 142.2721 | 20.5991 | 168.5702 | 78.8943
0.89638 | 157.7886 | 113.9099 | 142.2111 | 20.5991 | 168.5092 | 78.8943
0.89638 | 158.0885 | 113.8489 | 141.372 | 20.6326 | 167.7201 | 79.0442
0.89638 | 158.0885 | 113.9099 | 142.311 | 20.6326 | 168.6591 | 79.0442
0.89638 | 158.0885 | 113.7879 | 142.433 | 20.6326 | 168.7811 | 79.0442
0.89763 | 158.086 | 114.0919 | 141.1282 | 20.6035 | 167.4758 | 79.043
0.89763 | 158.086 | 113.8489 | 142.3712 | 20.6035 | 168.7188 | 79.043
0.89763 | 158.086 | 113.7879 | 142.4322 | 20.6035 | 168.7798 | 79.043
0.89763 | 158.086 | 113.9699 | 142.2502 | 20.6035 | 168.5978 | 79.043
0.89763 | 158.3608 | 113.7879 | 142.5238 | 20.6341 | 168.9173 | 79.1804
0.89763 | 158.086 | 113.7879 | 141.4322 | 20.6035 | 167.7798 | 79.043
0.89763 | 158.086 | 113.6659 | 142.5542 | 20.6035 | 168.9018 | 79.043
0.89895 | 158.0833 | 113.8489 | 142.3703 | 20.5728 | 168.7175 | 79.0417
0.89895 | 158.0833 | 113.7269 | 142.4923 | 20.5728 | 168.8395 | 79.0417
0.89895 | 158.3582 | 113.7879 | 142.5229 | 20.6034 | 168.9159 | 79.1791
0.89895 | 158.0833 | 113.8489 | 142.3703 | 20.5728 | 168.7175 | 79.0417
0.89895 | 158.3582 | 113.7269 | 142.5839 | 20.6034 | 168.9769 | 79.1791
0.90021 | 158.3557 | 113.7879 | 141.5221 | 20.5744 | 167.9147 | 79.1778
0.90021 | 158.3557 | 113.8489 | 142.4611 | 20.5744 | 168.8537 | 79.1778
0.90021 | 158.3557 | 113.8489 | 142.4611 | 20.5744 | 168.8537 | 79.1778
0.90021 | 158.3557 | 113.8489 | 142.4611 | 20.5744 | 168.8537 | 79.1778
0.90021 | 158.3557 | 113.7879 | 142.5221 | 20.5744 | 168.9147 | 79.1778
0.90021 | 158.3557 | 113.8489 | 142.4611 | 20.5744 | 168.8537 | 79.1778
0.90146 | 158.3532 | 114.0309 | 142.2782 | 20.5456 | 168.6704 | 79.1766
0.90146 | 158.3532 | 113.6659 | 141.6432 | 20.5456 | 168.0354 | 79.1766
0.90146 | 158.3532 | 113.7879 | 142.5212 | 20.5456 | 168.9134 | 79.1766
0.90146 | 158.3532 | 114.0919 | 142.2172 | 20.5456 | 168.6094 | 79.1766
0.90146 | 158.3532 | 113.8489 | 142.4602 | 20.5456 | 168.8524 | 79.1766
0.90146 | 158.3532 | 113.9699 | 142.3392 | 20.5456 | 168.7314 | 79.1766
0.90146 | 158.3532 | 113.9099 | 142.3992 | 20.5456 | 168.7914 | 79.1766
0.90278 | 158.3505 | 113.6049 | 141.7034 | 20.5151 | 168.0951 | 79.1753
0.90278 | 158.6254 | 113.6659 | 142.734 | 20.5456 | 169.1715 | 79.3127
0.90278 | 158.6254 | 113.7269 | 142.673 | 20.5456 | 169.1105 | 79.3127
0.90404 | 158.6229 | 113.9699 | 141.4291 | 20.5168 | 167.8663 | 79.3114
0.90404 | 158.6229 | 114.0309 | 142.3681 | 20.5168 | 168.8053 | 79.3114
0.90404 | 158.6229 | 113.7269 | 142.6721 | 20.5168 | 169.1093 | 79.3114
0.90404 | 158.6229 | 113.7879 | 141.6111 | 20.5168 | 168.0483 | 79.3114
0.90404 | 158.6229 | 113.6659 | 141.7331 | 20.5168 | 168.1703 | 79.3114
0.90404 | 158.6229 | 113.9099 | 141.4891 | 20.5168 | 167.9263 | 79.3114
0.90404 | 158.6229 | 113.9099 | 141.4891 | 20.5168 | 167.9263 | 79.3114
0.90404 | 158.6229 | 113.9699 | 142.4291 | 20.5168 | 168.8663 | 79.3114
0.90404 | 158.6229 | 114.0309 | 141.3681 | 20.5168 | 167.8053 | 79.3114
0.90404 | 158.6229 | 113.7879 | 142.6111 | 20.5168 | 169.0483 | 79.3114
0.90529 | 158.6204 | 113.9099 | 142.4883 | 20.4882 | 168.925 | 79.3102
0.90529 | 158.6204 | 114.1529 | 142.2453 | 20.4882 | 168.682 | 79.3102
0.90529 | 158.6204 | 113.9699 | 141.4283 | 20.4882 | 167.865 | 79.3102
0.90529 | 158.6204 | 114.0309 | 142.3673 | 20.4882 | 168.804 | 79.3102
0.90529 | 158.6204 | 114.0309 | 142.3673 | 20.4882 | 168.804 | 79.3102
0.90529 | 158.9202 | 114.1529 | 141.3452 | 20.5213 | 167.8319 | 79.4601
0.90661 | 158.9175 | 114.2749 | 141.2224 | 20.491 | 167.7086 | 79.4588
0.90661 | 158.9175 | 114.2749 | 142.2224 | 20.491 | 168.7086 | 79.4588
0.90661 | 158.6177 | 114.0919 | 141.3054 | 20.4579 | 167.7417 | 79.3089
0.90661 | 158.9175 | 114.1529 | 142.3444 | 20.491 | 168.8306 | 79.4588
0.90661 | 158.6177 | 114.1529 | 141.2444 | 20.4579 | 167.6807 | 79.3089
0.90787 | 158.915 | 114.1529 | 142.3435 | 20.4624 | 168.8294 | 79.4575
0.90787 | 158.915 | 114.1529 | 141.3435 | 20.4624 | 167.8294 | 79.4575
0.90787 | 158.915 | 114.3359 | 141.1605 | 20.4624 | 167.6464 | 79.4575
0.90787 | 158.915 | 114.3969 | 142.0995 | 20.4624 | 168.5854 | 79.4575
0.90787 | 158.915 | 114.2749 | 142.2215 | 20.4624 | 168.7074 | 79.4575
0.90787 | 158.915 | 114.1529 | 142.3435 | 20.4624 | 168.8294 | 79.4575
0.90787 | 158.915 | 114.2749 | 142.2215 | 20.4624 | 168.7074 | 79.4575
0.90912 | 158.9125 | 114.2139 | 142.2817 | 20.434 | 168.7671 | 79.4563
0.90912 | 159.1873 | 114.2749 | 142.3123 | 20.4642 | 168.8435 | 79.5937
0.90912 | 158.9125 | 114.1529 | 141.3427 | 20.434 | 167.8281 | 79.4563
0.90912 | 159.1873 | 114.1529 | 142.4343 | 20.4642 | 168.9655 | 79.5937
0.90912 | 158.9125 | 114.3359 | 142.1597 | 20.434 | 168.6451 | 79.4563
0.90912 | 159.1873 | 114.2749 | 142.3123 | 20.4642 | 168.8435 | 79.5937
0.91044 | 159.1847 | 114.1529 | 141.4334 | 20.4341 | 167.9642 | 79.5923
0.91044 | 159.1847 | 114.1529 | 142.4334 | 20.4341 | 168.9642 | 79.5923
0.91044 | 159.1847 | 114.2139 | 141.3724 | 20.4341 | 167.9032 | 79.5923
0.91044 | 159.1847 | 114.2139 | 141.3724 | 20.4341 | 167.9032 | 79.5923
0.91044 | 159.1847 | 114.2139 | 141.3724 | 20.4341 | 167.9032 | 79.5923
0.9117 | 159.1822 | 114.3969 | 141.1886 | 20.4058 | 167.7189 | 79.5911
0.9117 | 159.1822 | 114.3969 | 142.1886 | 20.4058 | 168.7189 | 79.5911
0.9117 | 159.1822 | 114.2139 | 142.3716 | 20.4058 | 168.9019 | 79.5911
0.91044 | 159.1847 | 114.3359 | 141.2504 | 20.4341 | 167.7812 | 79.5923
0.9117 | 159.1822 | 114.4579 | 141.1276 | 20.4058 | 167.6579 | 79.5911
0.9117 | 159.1822 | 114.5189 | 141.0666 | 20.4058 | 167.5969 | 79.5911
0.9117 | 159.1822 | 114.2139 | 142.3716 | 20.4058 | 168.9019 | 79.5911
0.91295 | 159.1797 | 114.2749 | 142.3097 | 20.3775 | 168.8397 | 79.5898
0.91295 | 159.1797 | 114.3359 | 142.2487 | 20.3775 | 168.7787 | 79.5898
0.91295 | 159.1797 | 114.3359 | 142.2487 | 20.3775 | 168.7787 | 79.5898
0.91295 | 159.4545 | 114.1529 | 141.5233 | 20.4076 | 168.0991 | 79.7272
0.91295 | 159.4545 | 114.2139 | 142.4623 | 20.4076 | 169.0381 | 79.7272
0.91295 | 159.1797 | 114.2139 | 142.3707 | 20.3775 | 168.9007 | 79.5898
0.91295 | 159.4545 | 114.0919 | 142.5843 | 20.4076 | 169.1601 | 79.7272
0.91428 | 159.177 | 114.2139 | 142.3698 | 20.3477 | 168.8993 | 79.5885
0.91428 | 159.177 | 114.3359 | 142.2478 | 20.3477 | 168.7773 | 79.5885
0.91428 | 159.4518 | 114.1529 | 142.5224 | 20.3777 | 169.0977 | 79.7259
0.91553 | 159.4493 | 114.5189 | 141.1556 | 20.3496 | 167.7305 | 79.7247
0.91553 | 159.4493 | 114.1529 | 142.5216 | 20.3496 | 169.0965 | 79.7247
0.91553 | 159.4493 | 114.2749 | 142.3996 | 20.3496 | 168.9745 | 79.7247
0.91553 | 159.4493 | 114.3359 | 141.3386 | 20.3496 | 167.9135 | 79.7247
0.91553 | 159.4493 | 114.3969 | 141.2776 | 20.3496 | 167.8525 | 79.7247
0.91553 | 159.4493 | 114.3359 | 142.3386 | 20.3496 | 168.9135 | 79.7247
0.91678 | 159.4468 | 114.3359 | 142.3378 | 20.3215 | 168.9122 | 79.7234
0.91678 | 159.4468 | 114.4579 | 141.2158 | 20.3215 | 167.7902 | 79.7234
0.91553 | 159.4493 | 114.5189 | 142.1556 | 20.3496 | 168.7305 | 79.7247
0.91678 | 159.4468 | 114.4579 | 142.2158 | 20.3215 | 168.7902 | 79.7234
0.91678 | 159.4468 | 114.3359 | 141.3378 | 20.3215 | 167.9122 | 79.7234
0.91678 | 159.4468 | 114.2749 | 142.3988 | 20.3215 | 168.9732 | 79.7234
0.91678 | 159.7466 | 114.2749 | 142.4987 | 20.3542 | 169.1231 | 79.8733
0.91811 | 159.4441 | 114.3969 | 141.2759 | 20.2919 | 167.8499 | 79.7221
0.91811 | 159.4441 | 114.3359 | 141.3369 | 20.2919 | 167.9109 | 79.7221
0.91811 | 159.7439 | 114.3969 | 142.3758 | 20.3245 | 168.9998 | 79.872
0.91811 | 159.7439 | 114.3969 | 141.3758 | 20.3245 | 167.9998 | 79.872
0.91811 | 159.4441 | 114.2749 | 141.3979 | 20.2919 | 167.9719 | 79.7221
0.91811 | 159.4441 | 114.4579 | 141.2149 | 20.2919 | 167.7889 | 79.7221
0.91811 | 159.4441 | 114.3969 | 142.2759 | 20.2919 | 168.8499 | 79.7221
0.91936 | 159.7414 | 114.6409 | 142.131 | 20.2966 | 168.7545 | 79.8707
0.91936 | 159.7414 | 114.1529 | 142.619 | 20.2966 | 169.2425 | 79.8707
0.91936 | 159.7414 | 114.5189 | 142.253 | 20.2966 | 168.8765 | 79.8707
0.91936 | 159.7414 | 114.2749 | 142.497 | 20.2966 | 169.1205 | 79.8707
0.91936 | 159.7414 | 114.3969 | 142.375 | 20.2966 | 168.9985 | 79.8707
0.91936 | 159.7414 | 114.4579 | 141.314 | 20.2966 | 167.9375 | 79.8707
0.91936 | 159.7414 | 114.3969 | 142.375 | 20.2966 | 168.9985 | 79.8707
0.92061 | 159.7389 | 114.2749 | 141.4961 | 20.2687 | 168.1193 | 79.8694
0.91936 | 159.7414 | 114.4579 | 142.314 | 20.2966 | 168.9375 | 79.8707
0.92061 | 159.7389 | 114.2139 | 141.5571 | 20.2687 | 168.1803 | 79.8694
0.92061 | 159.7389 | 114.3359 | 142.4351 | 20.2687 | 169.0583 | 79.8694
0.92061 | 159.7389 | 114.4579 | 142.3131 | 20.2687 | 168.9363 | 79.8694
0.92194 | 159.7362 | 114.4579 | 141.3122 | 20.2393 | 167.9349 | 79.8681
0.92061 | 159.7389 | 114.4579 | 141.3131 | 20.2687 | 167.9363 | 79.8694
0.92194 | 159.7362 | 114.3359 | 141.4342 | 20.2393 | 168.0569 | 79.8681
0.92194 | 159.7362 | 114.4579 | 142.3122 | 20.2393 | 168.9349 | 79.8681
0.92319 | 159.7337 | 114.2139 | 142.5554 | 20.2115 | 169.1777 | 79.8668
0.92194 | 159.7362 | 114.3359 | 142.4342 | 20.2393 | 169.0569 | 79.8681
0.92194 | 159.7362 | 114.3969 | 141.3732 | 20.2393 | 167.9959 | 79.8681
0.92319 | 159.7337 | 114.2749 | 141.4944 | 20.2115 | 168.1167 | 79.8668
0.92319 | 159.7337 | 114.6409 | 141.1284 | 20.2115 | 167.7507 | 79.8668
0.92319 | 160.0085 | 114.3969 | 142.464 | 20.2413 | 169.1321 | 80.0042
0.92319 | 159.7337 | 114.6409 | 142.1284 | 20.2115 | 168.7507 | 79.8668
0.92319 | 159.7337 | 114.3969 | 142.3724 | 20.2115 | 168.9947 | 79.8668
0.92319 | 159.7337 | 114.7009 | 142.0684 | 20.2115 | 168.6907 | 79.8668
0.92444 | 159.7312 | 114.3969 | 142.3716 | 20.1839 | 168.9934 | 79.8656
0.92444 | 159.7312 | 114.3359 | 142.4326 | 20.1839 | 169.0544 | 79.8656
0.92444 | 159.7312 | 114.2139 | 142.5546 | 20.1839 | 169.1764 | 79.8656
0.92444 | 159.7312 | 114.3359 | 142.4326 | 20.1839 | 169.0544 | 79.8656
0.92444 | 159.7312 | 114.5189 | 141.2496 | 20.1839 | 167.8714 | 79.8656
0.92444 | 159.7312 | 114.4579 | 141.3106 | 20.1839 | 167.9324 | 79.8656
0.92444 | 159.7312 | 114.4579 | 142.3106 | 20.1839 | 168.9324 | 79.8656
0.92577 | 159.7285 | 114.3969 | 142.3707 | 20.1547 | 168.9921 | 79.8643
0.92577 | 160.0033 | 114.4579 | 142.4013 | 20.1844 | 169.0685 | 80.0016
0.92577 | 159.7285 | 114.5189 | 142.2487 | 20.1547 | 168.8701 | 79.8643
0.92577 | 159.7285 | 114.3969 | 142.3707 | 20.1547 | 168.9921 | 79.8643
0.92702 | 160.0008 | 114.3969 | 141.4614 | 20.1568 | 168.1282 | 80.0004
0.92702 | 160.0008 | 114.6409 | 142.2174 | 20.1568 | 168.8842 | 80.0004
0.92702 | 160.0008 | 114.7009 | 141.1574 | 20.1568 | 167.8242 | 80.0004
0.92702 | 160.0008 | 114.6409 | 142.2174 | 20.1568 | 168.8842 | 80.0004
0.92702 | 160.0008 | 114.6409 | 141.2174 | 20.1568 | 167.8842 | 80.0004
0.92702 | 160.0008 | 114.7619 | 141.0964 | 20.1568 | 167.7632 | 80.0004
0.92702 | 160.0008 | 114.5189 | 141.3394 | 20.1568 | 168.0062 | 80.0004
0.92702 | 160.0008 | 114.7619 | 142.0964 | 20.1568 | 168.7632 | 80.0004
0.92827 | 159.9982 | 114.4579 | 141.3996 | 20.1294 | 168.066 | 79.9991
0.92827 | 160.273 | 114.4579 | 142.4912 | 20.159 | 169.2033 | 80.1365
0.92827 | 159.9982 | 114.7009 | 142.1566 | 20.1294 | 168.823 | 79.9991
0.92827 | 159.9982 | 114.8839 | 141.9736 | 20.1294 | 168.64 | 79.9991
0.92827 | 159.9982 | 114.8839 | 140.9736 | 20.1294 | 167.64 | 79.9991
0.9296 | 160.2703 | 114.7619 | 141.1863 | 20.1299 | 167.898 | 80.1352
0.9296 | 160.2703 | 114.7009 | 142.2473 | 20.1299 | 168.959 | 80.1352
0.9296 | 160.2703 | 114.5189 | 142.4293 | 20.1299 | 169.141 | 80.1352
0.9296 | 160.2703 | 114.7009 | 142.2473 | 20.1299 | 168.959 | 80.1352
0.9296 | 160.2703 | 114.6409 | 142.3073 | 20.1299 | 169.019 | 80.1352
0.93085 | 159.9931 | 114.7009 | 142.1549 | 20.0731 | 168.8204 | 79.9965
0.93085 | 160.2678 | 114.8839 | 142.0634 | 20.1026 | 168.7747 | 80.1339
0.93085 | 160.2678 | 114.8839 | 142.0634 | 20.1026 | 168.7747 | 80.1339
0.93085 | 160.2678 | 114.8839 | 142.0634 | 20.1026 | 168.7747 | 80.1339
0.93085 | 160.2678 | 115.0059 | 140.9414 | 20.1026 | 167.6527 | 80.1339
0.93085 | 160.5675 | 115.0059 | 141.0414 | 20.1348 | 167.8026 | 80.2838
0.93085 | 160.2678 | 114.8229 | 142.1244 | 20.1026 | 168.8357 | 80.1339
0.93085 | 160.2678 | 115.0059 | 141.9414 | 20.1026 | 168.6527 | 80.1339
0.9321 | 160.2653 | 114.7619 | 141.1846 | 20.0753 | 167.8955 | 80.1326
0.9321 | 160.2653 | 114.8229 | 141.1236 | 20.0753 | 167.8345 | 80.1326
0.9321 | 160.565 | 114.7009 | 142.3455 | 20.1074 | 169.1064 | 80.2825
0.9321 | 160.565 | 114.9449 | 142.1015 | 20.1074 | 168.8624 | 80.2825
0.9321 | 160.565 | 114.7619 | 142.2845 | 20.1074 | 169.0454 | 80.2825
0.9321 | 160.565 | 114.6409 | 141.4055 | 20.1074 | 168.1664 | 80.2825
0.93343 | 160.5623 | 114.8839 | 142.1616 | 20.0786 | 168.922 | 80.2812
0.93343 | 160.2626 | 114.8839 | 141.0617 | 20.0465 | 167.7722 | 80.1313
0.93343 | 160.5623 | 114.8839 | 142.1616 | 20.0786 | 168.922 | 80.2812
0.93343 | 160.5623 | 114.8839 | 141.1616 | 20.0786 | 167.922 | 80.2812
0.93343 | 160.5623 | 114.8839 | 142.1616 | 20.0786 | 168.922 | 80.2812
0.93468 | 160.5598 | 114.7619 | 141.2828 | 20.0514 | 168.0428 | 80.2799
0.93468 | 160.5598 | 114.9449 | 142.0998 | 20.0514 | 168.8598 | 80.2799
0.93468 | 160.5598 | 114.8229 | 142.2218 | 20.0514 | 168.9818 | 80.2799
0.93468 | 160.5598 | 114.8839 | 142.1608 | 20.0514 | 168.9208 | 80.2799
0.93468 | 160.5598 | 115.0669 | 141.9778 | 20.0514 | 168.7378 | 80.2799
0.93468 | 160.8346 | 114.9449 | 141.1914 | 20.0808 | 167.9971 | 80.4173
0.93468 | 160.8346 | 115.1279 | 141.0084 | 20.0808 | 167.8141 | 80.4173
0.93593 | 160.5573 | 115.0669 | 141.9769 | 20.0243 | 168.7365 | 80.2786
0.93593 | 160.832 | 115.0059 | 142.1295 | 20.0537 | 168.9349 | 80.416
0.93593 | 160.5573 | 115.0669 | 140.9769 | 20.0243 | 167.7365 | 80.2786
0.93593 | 160.832 | 115.0059 | 142.1295 | 20.0537 | 168.9349 | 80.416
0.93593 | 160.832 | 115.0669 | 142.0685 | 20.0537 | 168.8739 | 80.416
0.93726 | 160.8294 | 114.8229 | 142.3116 | 20.025 | 169.1165 | 80.4147
0.93726 | 160.8294 | 114.9449 | 142.1896 | 20.025 | 168.9945 | 80.4147
0.93726 | 160.8294 | 114.8839 | 142.2506 | 20.025 | 169.0555 | 80.4147
0.93726 | 160.8294 | 114.9449 | 142.1896 | 20.025 | 168.9945 | 80.4147
0.93726 | 160.8294 | 115.0059 | 142.1286 | 20.025 | 168.9335 | 80.4147
0.93726 | 160.8294 | 114.9449 | 142.1896 | 20.025 | 168.9945 | 80.4147
0.93726 | 160.8294 | 114.8229 | 142.3116 | 20.025 | 169.1165 | 80.4147
0.93851 | 160.8268 | 114.8839 | 142.2498 | 19.998 | 169.0543 | 80.4134
0.93851 | 160.8268 | 115.0059 | 141.1278 | 19.998 | 167.9323 | 80.4134
0.93851 | 161.1016 | 114.8229 | 142.4024 | 20.0273 | 169.2526 | 80.5508
0.93851 | 160.8268 | 115.0059 | 142.1278 | 19.998 | 168.9323 | 80.4134
0.93851 | 161.1016 | 114.8839 | 142.3414 | 20.0273 | 169.1916 | 80.5508
0.93976 | 161.099 | 114.9449 | 142.2795 | 20.0004 | 169.1294 | 80.5495
0.93976 | 161.099 | 115.1889 | 142.0355 | 20.0004 | 168.8854 | 80.5495
0.93976 | 161.099 | 115.0669 | 142.1575 | 20.0004 | 169.0074 | 80.5495
0.93976 | 161.099 | 115.1889 | 141.0355 | 20.0004 | 167.8854 | 80.5495
0.93976 | 161.099 | 115.1279 | 141.0965 | 20.0004 | 167.9464 | 80.5495
0.93976 | 161.099 | 115.1279 | 142.0965 | 20.0004 | 168.9464 | 80.5495
0.94109 | 161.0963 | 115.0059 | 142.2176 | 19.9719 | 169.067 | 80.5482
0.94109 | 161.0963 | 114.8839 | 142.3396 | 19.9719 | 169.189 | 80.5482
0.94109 | 161.0963 | 115.1279 | 142.0956 | 19.9719 | 168.945 | 80.5482
0.94109 | 161.0963 | 115.1279 | 142.0956 | 19.9719 | 168.945 | 80.5482
0.94109 | 161.0963 | 115.1279 | 142.0956 | 19.9719 | 168.945 | 80.5482
0.94109 | 161.0963 | 115.0059 | 142.2176 | 19.9719 | 169.067 | 80.5482
0.94234 | 161.0938 | 115.1889 | 141.0338 | 19.9451 | 167.8827 | 80.5469
0.94234 | 161.0938 | 115.0669 | 141.1558 | 19.9451 | 168.0047 | 80.5469
0.94234 | 161.0938 | 115.1279 | 141.0948 | 19.9451 | 167.9437 | 80.5469
0.94234 | 161.0938 | 115.1279 | 142.0948 | 19.9451 | 168.9437 | 80.5469
0.94234 | 161.0938 | 115.2499 | 141.9728 | 19.9451 | 168.8217 | 80.5469
0.94234 | 161.0938 | 115.2499 | 140.9728 | 19.9451 | 167.8217 | 80.5469
0.94234 | 161.0938 | 115.0669 | 142.1558 | 19.9451 | 169.0047 | 80.5469
0.94359 | 161.0913 | 115.2499 | 141.9719 | 19.9184 | 168.8205 | 80.5456
0.94359 | 161.0913 | 115.1279 | 142.0939 | 19.9184 | 168.9425 | 80.5456
0.94359 | 161.0913 | 115.0669 | 142.1549 | 19.9184 | 169.0035 | 80.5456
0.94359 | 161.0913 | 115.1279 | 142.0939 | 19.9184 | 168.9425 | 80.5456
0.94359 | 161.0913 | 115.3109 | 140.9109 | 19.9184 | 167.7595 | 80.5456
0.94359 | 161.391 | 115.2499 | 141.0718 | 19.9501 | 167.9703 | 80.6955
0.94492 | 161.3883 | 115.3109 | 141.0099 | 19.9218 | 167.908 | 80.6941
0.94492 | 161.0886 | 115.3709 | 141.85 | 19.8901 | 168.6981 | 80.5443
0.94492 | 161.3883 | 115.3709 | 141.9499 | 19.9218 | 168.848 | 80.6941
0.94492 | 161.3883 | 115.3709 | 141.9499 | 19.9218 | 168.848 | 80.6941
0.94492 | 161.3883 | 115.3709 | 141.9499 | 19.9218 | 168.848 | 80.6941
0.94492 | 161.3883 | 115.3709 | 140.9499 | 19.9218 | 167.848 | 80.6941
0.94617 | 161.3858 | 115.4319 | 141.8881 | 19.8952 | 168.7857 | 80.6929
0.94617 | 161.3858 | 115.3709 | 141.9491 | 19.8952 | 168.8467 | 80.6929
0.94617 | 161.3858 | 115.3109 | 142.0091 | 19.8952 | 168.9067 | 80.6929
0.94617 | 161.3858 | 115.3109 | 142.0091 | 19.8952 | 168.9067 | 80.6929
0.94617 | 161.3858 | 115.2499 | 142.0701 | 19.8952 | 168.9677 | 80.6929
0.94742 | 161.3832 | 115.4319 | 141.8872 | 19.8686 | 168.7844 | 80.6916
0.94617 | 161.3858 | 115.3709 | 141.9491 | 19.8952 | 168.8467 | 80.6929
0.94742 | 161.3832 | 115.3109 | 142.0082 | 19.8686 | 168.9054 | 80.6916
0.94742 | 161.3832 | 115.3109 | 142.0082 | 19.8686 | 168.9054 | 80.6916
0.94742 | 161.6579 | 115.4319 | 141.9788 | 19.8976 | 168.9218 | 80.829
0.94742 | 161.3832 | 115.4929 | 141.8262 | 19.8686 | 168.7234 | 80.6916
0.94742 | 161.3832 | 115.1889 | 142.1302 | 19.8686 | 169.0274 | 80.6916
0.94875 | 161.3805 | 115.1889 | 142.1294 | 19.8406 | 169.0261 | 80.6903
0.94875 | 161.3805 | 115.3109 | 142.0074 | 19.8406 | 168.9041 | 80.6903
0.94875 | 161.3805 | 115.3109 | 142.0074 | 19.8406 | 168.9041 | 80.6903
0.94875 | 161.6552 | 115.3709 | 142.0389 | 19.8695 | 168.9815 | 80.8276
0.94875 | 161.6552 | 115.3109 | 142.0989 | 19.8695 | 169.0415 | 80.8276
0.95125 | 161.6502 | 115.1279 | 142.2802 | 19.8167 | 169.2219 | 80.8251
0.95125 | 161.6502 | 115.3109 | 142.0972 | 19.8167 | 169.0389 | 80.8251
0.95125 | 161.6502 | 115.2499 | 142.1582 | 19.8167 | 169.0999 | 80.8251
0.95125 | 161.6502 | 115.3109 | 142.0972 | 19.8167 | 169.0389 | 80.8251
0.95125 | 161.6502 | 115.3109 | 142.0972 | 19.8167 | 169.0389 | 80.8251
0.95125 | 161.6502 | 115.2499 | 142.1582 | 19.8167 | 169.0999 | 80.8251
0.95258 | 161.6475 | 115.1889 | 142.2183 | 19.7888 | 169.1596 | 80.8237
0.95125 | 161.6502 | 115.4319 | 141.9762 | 19.8167 | 168.9179 | 80.8251
0.95258 | 161.6475 | 115.1889 | 142.2183 | 19.7888 | 169.1596 | 80.8237
0.95258 | 161.6475 | 115.0669 | 142.3403 | 19.7888 | 169.2816 | 80.8237
0.95258 | 161.6475 | 115.3709 | 142.0363 | 19.7888 | 168.9776 | 80.8237
0.95258 | 161.6475 | 115.1889 | 142.2183 | 19.7888 | 169.1596 | 80.8237
0.95258 | 161.6475 | 115.1279 | 142.2793 | 19.7888 | 169.2206 | 80.8237
0.95383 | 161.6449 | 115.1889 | 142.2175 | 19.7626 | 169.1583 | 80.8225
0.95383 | 161.6449 | 115.0059 | 142.4005 | 19.7626 | 169.3413 | 80.8225
0.95383 | 161.6449 | 115.3709 | 142.0355 | 19.7626 | 168.9763 | 80.8225
0.95383 | 161.6449 | 115.1889 | 142.2175 | 19.7626 | 169.1583 | 80.8225
0.95383 | 161.6449 | 115.0059 | 142.4005 | 19.7626 | 169.3413 | 80.8225
0.95383 | 161.6449 | 114.9449 | 142.4615 | 19.7626 | 169.4023 | 80.8225
0.95508 | 161.6424 | 115.0669 | 142.3386 | 19.7364 | 169.279 | 80.8212
0.95508 | 161.6424 | 115.0669 | 142.3386 | 19.7364 | 169.279 | 80.8212
0.95508 | 161.6424 | 115.1889 | 142.2166 | 19.7364 | 169.157 | 80.8212
0.95508 | 161.6424 | 115.1889 | 142.2166 | 19.7364 | 169.157 | 80.8212
0.95508 | 161.6424 | 114.9449 | 141.4606 | 19.7364 | 168.401 | 80.8212
0.95508 | 161.6424 | 115.1889 | 142.2166 | 19.7364 | 169.157 | 80.8212
0.95508 | 161.6424 | 114.9449 | 141.4606 | 19.7364 | 168.401 | 80.8212
0.95641 | 161.6397 | 115.0059 | 141.3987 | 19.7088 | 168.3387 | 80.8199
0.95641 | 161.6397 | 115.1279 | 142.2767 | 19.7088 | 169.2167 | 80.8199
0.95641 | 161.6397 | 115.1889 | 142.2157 | 19.7088 | 169.1557 | 80.8199
0.95641 | 161.6397 | 115.2499 | 142.1547 | 19.7088 | 169.0947 | 80.8199
0.95641 | 161.9144 | 115.1889 | 142.3073 | 19.7375 | 169.293 | 80.9572
0.95641 | 161.6397 | 115.3109 | 142.0937 | 19.7088 | 169.0337 | 80.8199
0.95766 | 161.9118 | 115.3709 | 142.1245 | 19.7114 | 169.1098 | 80.9559
0.95766 | 161.9118 | 115.3109 | 142.1845 | 19.7114 | 169.1698 | 80.9559
0.95766 | 161.6372 | 115.2499 | 142.1539 | 19.6827 | 169.0934 | 80.8186
0.95766 | 161.6372 | 115.1889 | 142.2149 | 19.6827 | 169.1544 | 80.8186
0.95766 | 161.6372 | 115.1889 | 142.2149 | 19.6827 | 169.1544 | 80.8186
0.95766 | 161.9118 | 115.1279 | 142.3675 | 19.7114 | 169.3528 | 80.9559
0.95766 | 161.9118 | 115.1889 | 142.3065 | 19.7114 | 169.2918 | 80.9559
0.95891 | 161.9093 | 115.4319 | 142.0626 | 19.6854 | 169.0475 | 80.9546
0.95891 | 161.9093 | 115.1279 | 142.3666 | 19.6854 | 169.3515 | 80.9546
0.95891 | 161.9093 | 115.3109 | 142.1836 | 19.6854 | 169.1685 | 80.9546
0.95891 | 161.9093 | 115.4319 | 142.0626 | 19.6854 | 169.0475 | 80.9546
0.95891 | 161.9093 | 115.0669 | 142.4276 | 19.6854 | 169.4125 | 80.9546
0.95891 | 161.9093 | 115.2499 | 142.2446 | 19.6854 | 169.2295 | 80.9546
0.96024 | 161.9066 | 115.3709 | 142.1227 | 19.6579 | 169.1071 | 80.9533
0.96024 | 161.9066 | 115.4319 | 142.0617 | 19.6579 | 169.0461 | 80.9533
0.96024 | 162.2062 | 115.4929 | 142.1006 | 19.6891 | 169.135 | 81.1031
0.96024 | 162.2062 | 115.3109 | 142.2826 | 19.6891 | 169.317 | 81.1031
0.96024 | 161.9066 | 115.3109 | 142.1827 | 19.6579 | 169.1671 | 80.9533
0.96149 | 162.2037 | 115.1889 | 142.4037 | 19.6632 | 169.4377 | 81.1018
0.96149 | 162.2037 | 115.4319 | 142.1607 | 19.6632 | 169.1947 | 81.1018
0.96149 | 162.2037 | 115.5539 | 142.0387 | 19.6632 | 169.0727 | 81.1018
0.96149 | 162.2037 | 115.3109 | 142.2817 | 19.6632 | 169.3157 | 81.1018
0.96149 | 162.2037 | 115.3709 | 142.2217 | 19.6632 | 169.2557 | 81.1018
0.96149 | 162.2037 | 115.4929 | 142.0997 | 19.6632 | 169.1337 | 81.1018
0.96149 | 162.2037 | 115.4929 | 142.0997 | 19.6632 | 169.1337 | 81.1018
0.96274 | 162.2012 | 115.4319 | 142.1599 | 19.6374 | 169.1934 | 81.1006
0.96274 | 162.2012 | 115.6759 | 141.9159 | 19.6374 | 168.9494 | 81.1006
0.96274 | 162.2012 | 115.5539 | 141.0379 | 19.6374 | 168.0714 | 81.1006
0.96274 | 162.2012 | 115.4929 | 142.0989 | 19.6374 | 169.1324 | 81.1006
0.96274 | 162.2012 | 115.7369 | 141.8549 | 19.6374 | 168.8884 | 81.1006
0.96274 | 162.2012 | 115.7369 | 141.8549 | 19.6374 | 168.8884 | 81.1006
0.96274 | 162.4758 | 115.3709 | 142.3124 | 19.6659 | 169.3917 | 81.2379
0.96407 | 162.1985 | 115.5539 | 142.037 | 19.6101 | 169.0701 | 81.0992
0.96407 | 162.4731 | 115.3709 | 142.3115 | 19.6386 | 169.3904 | 81.2366
0.96407 | 162.4731 | 115.4319 | 142.2505 | 19.6386 | 169.3294 | 81.2366
0.96407 | 162.4731 | 115.4929 | 142.1895 | 19.6386 | 169.2684 | 81.2366
0.96407 | 162.4731 | 115.4929 | 142.1895 | 19.6386 | 169.2684 | 81.2366
0.96532 | 162.4706 | 115.4929 | 142.1887 | 19.6129 | 169.2671 | 81.2353
0.96532 | 162.4706 | 115.6759 | 141.0057 | 19.6129 | 168.0841 | 81.2353
0.96532 | 162.4706 | 115.6149 | 142.0667 | 19.6129 | 169.1451 | 81.2353
0.96532 | 162.4706 | 115.3709 | 142.3107 | 19.6129 | 169.3891 | 81.2353
0.96532 | 162.4706 | 115.6149 | 141.0667 | 19.6129 | 168.1451 | 81.2353
0.96532 | 162.4706 | 115.4319 | 141.2497 | 19.6129 | 168.3281 | 81.2353
0.96657 | 162.468 | 115.5539 | 142.1268 | 19.5872 | 169.2048 | 81.234
0.96657 | 162.468 | 115.5539 | 141.1268 | 19.5872 | 168.2048 | 81.234
0.96657 | 162.468 | 115.4319 | 142.2488 | 19.5872 | 169.3268 | 81.234
0.96657 | 162.468 | 115.5539 | 142.1268 | 19.5872 | 169.2048 | 81.234
0.96657 | 163.0423 | 115.6149 | 142.2573 | 19.6466 | 169.431 | 81.5211
0.9679 | 163.0396 | 115.7369 | 142.1344 | 19.6194 | 169.3076 | 81.5198
0.96657 | 162.468 | 115.5539 | 142.1268 | 19.5872 | 169.2048 | 81.234
0.9679 | 162.4653 | 115.7979 | 141.8819 | 19.5601 | 168.9595 | 81.2327
0.9679 | 163.0396 | 115.7979 | 142.0734 | 19.6194 | 169.2466 | 81.5198
0.9679 | 163.0396 | 115.6759 | 142.1954 | 19.6194 | 169.3686 | 81.5198
0.9679 | 163.0396 | 115.6759 | 142.1954 | 19.6194 | 169.3686 | 81.5198
0.96915 | 163.037 | 115.7369 | 141.1335 | 19.5938 | 168.3064 | 81.5185
0.96915 | 163.037 | 115.8589 | 142.0115 | 19.5938 | 169.1844 | 81.5185
0.96915 | 163.037 | 115.6149 | 142.2555 | 19.5938 | 169.4284 | 81.5185
0.96915 | 163.037 | 115.4929 | 142.3775 | 19.5938 | 169.5504 | 81.5185
0.96915 | 163.037 | 115.7979 | 142.0725 | 19.5938 | 169.2454 | 81.5185
0.96915 | 163.037 | 115.4929 | 142.3775 | 19.5938 | 169.5504 | 81.5185
0.96915 | 163.3117 | 115.5539 | 142.4081 | 19.6221 | 169.6267 | 81.6558
0.9704 | 163.0345 | 115.7979 | 142.0717 | 19.5683 | 169.2441 | 81.5172
0.9704 | 163.3091 | 115.6149 | 142.3462 | 19.5966 | 169.5644 | 81.6546
0.9704 | 163.3091 | 115.9199 | 142.0412 | 19.5966 | 169.2594 | 81.6546
0.9704 | 163.3091 | 115.6149 | 141.3462 | 19.5966 | 168.5644 | 81.6546
0.9704 | 163.3091 | 115.7979 | 142.1632 | 19.5966 | 169.3814 | 81.6546
0.9704 | 163.3091 | 115.7369 | 142.2242 | 19.5966 | 169.4424 | 81.6546
0.97173 | 163.3064 | 115.6759 | 142.2843 | 19.5695 | 169.502 | 81.6532
0.97173 | 163.3064 | 115.9199 | 142.0403 | 19.5695 | 169.258 | 81.6532
0.97173 | 163.3064 | 115.7979 | 142.1623 | 19.5695 | 169.38 | 81.6532
0.97173 | 163.3064 | 115.8589 | 142.1013 | 19.5695 | 169.319 | 81.6532
0.97298 | 163.3038 | 116.0419 | 141.9175 | 19.5441 | 169.1348 | 81.6519
0.97173 | 163.3064 | 116.0419 | 141.9183 | 19.5695 | 169.136 | 81.6532
0.97173 | 163.3064 | 115.7369 | 142.2233 | 19.5695 | 169.441 | 81.6532
0.97298 | 163.3038 | 115.9199 | 142.0395 | 19.5441 | 169.2568 | 81.6519
0.97298 | 163.3038 | 115.7369 | 142.2225 | 19.5441 | 169.4398 | 81.6519
0.97298 | 163.3038 | 115.9199 | 142.0395 | 19.5441 | 169.2568 | 81.6519
0.97298 | 163.5785 | 115.9809 | 142.07 | 19.5723 | 169.3331 | 81.7892
0.97298 | 163.3038 | 116.0419 | 141.9175 | 19.5441 | 169.1348 | 81.6519
0.97423 | 163.5759 | 115.9199 | 142.1301 | 19.5469 | 169.3928 | 81.788
0.97423 | 163.3013 | 115.9809 | 141.9776 | 19.5187 | 169.1945 | 81.6506
0.97423 | 163.5759 | 116.1019 | 141.9481 | 19.5469 | 169.2108 | 81.788
0.97423 | 163.3013 | 116.0419 | 141.9166 | 19.5187 | 169.1335 | 81.6506
0.97423 | 163.3013 | 116.2239 | 141.7346 | 19.5187 | 168.9515 | 81.6506
0.97556 | 163.2986 | 116.0419 | 141.9157 | 19.4919 | 169.1321 | 81.6493
0.97556 | 163.5732 | 115.9809 | 142.0682 | 19.52 | 169.3304 | 81.7866
0.97556 | 163.5732 | 115.9199 | 142.1292 | 19.52 | 169.3914 | 81.7866
0.97556 | 163.5732 | 116.0419 | 142.0072 | 19.52 | 169.2694 | 81.7866
0.97556 | 163.5732 | 116.1629 | 141.8862 | 19.52 | 169.1484 | 81.7866
0.97556 | 163.5732 | 116.2849 | 141.7642 | 19.52 | 169.0264 | 81.7866
0.97556 | 163.5732 | 116.1629 | 141.8862 | 19.52 | 169.1484 | 81.7866
0.97681 | 163.5706 | 116.1629 | 141.8854 | 19.4948 | 169.1472 | 81.7853
0.97681 | 163.5706 | 116.1629 | 141.8854 | 19.4948 | 169.1472 | 81.7853
0.97681 | 163.5706 | 115.9809 | 142.0674 | 19.4948 | 169.3292 | 81.7853
0.97681 | 163.5706 | 115.9199 | 142.1284 | 19.4948 | 169.3902 | 81.7853
0.97681 | 163.5706 | 116.1629 | 141.8854 | 19.4948 | 169.1472 | 81.7853
0.97681 | 163.5706 | 116.2239 | 141.8244 | 19.4948 | 169.0862 | 81.7853
0.97807 | 163.5681 | 116.1629 | 141.8845 | 19.4695 | 169.1459 | 81.784
0.97807 | 163.5681 | 116.1019 | 141.9455 | 19.4695 | 169.2069 | 81.784
0.97807 | 163.8677 | 116.2239 | 141.9234 | 19.5002 | 169.2347 | 81.9338
0.97807 | 163.5681 | 116.2239 | 141.8235 | 19.4695 | 169.0849 | 81.784
0.97807 | 163.8677 | 116.4679 | 141.6794 | 19.5002 | 168.9907 | 81.9338
0.97807 | 163.5681 | 116.5899 | 141.4575 | 19.4695 | 168.7189 | 81.784
0.97939 | 163.8649 | 116.4679 | 141.6785 | 19.4735 | 168.9893 | 81.9325
0.97939 | 163.8649 | 116.4679 | 141.6785 | 19.4735 | 168.9893 | 81.9325
0.97939 | 163.8649 | 116.2849 | 141.8615 | 19.4735 | 169.1723 | 81.9325
0.97939 | 163.5653 | 116.1629 | 141.8836 | 19.4429 | 169.1445 | 81.7827
0.97939 | 163.8649 | 116.4069 | 141.7395 | 19.4735 | 169.0503 | 81.9325
0.98064 | 163.8624 | 116.6509 | 141.4946 | 19.4484 | 168.805 | 81.9312
0.98064 | 163.5628 | 116.5289 | 141.5168 | 19.4178 | 168.7772 | 81.7814
0.98064 | 163.8624 | 116.2849 | 141.8606 | 19.4484 | 169.171 | 81.9312
0.98064 | 163.8624 | 116.4679 | 141.6776 | 19.4484 | 168.988 | 81.9312
0.98064 | 163.8624 | 116.2849 | 141.8606 | 19.4484 | 169.171 | 81.9312
0.98064 | 163.8624 | 116.5289 | 141.6166 | 19.4484 | 168.927 | 81.9312
0.98064 | 163.8624 | 116.3459 | 141.7996 | 19.4484 | 169.11 | 81.9312
0.9819 | 163.8598 | 116.5899 | 141.5548 | 19.4233 | 168.8647 | 81.9299
0.9819 | 163.8598 | 116.5899 | 141.5548 | 19.4233 | 168.8647 | 81.9299
0.9819 | 163.8598 | 116.5289 | 141.6158 | 19.4233 | 168.9257 | 81.9299
0.9819 | 163.8598 | 116.4069 | 141.7378 | 19.4233 | 169.0477 | 81.9299
0.9819 | 163.8598 | 116.5899 | 141.5548 | 19.4233 | 168.8647 | 81.9299
0.9819 | 163.8598 | 116.4069 | 141.7378 | 19.4233 | 169.0477 | 81.9299
0.9819 | 163.8598 | 116.4679 | 141.6768 | 19.4233 | 168.9867 | 81.9299
0.98322 | 163.8571 | 116.5899 | 141.5539 | 19.3968 | 168.8634 | 81.9285
0.98322 | 163.8571 | 116.4679 | 141.6759 | 19.3968 | 168.9854 | 81.9285
0.98322 | 163.8571 | 116.3459 | 141.7979 | 19.3968 | 169.1074 | 81.9285
0.98322 | 163.8571 | 116.5289 | 141.6149 | 19.3968 | 168.9244 | 81.9285
0.98322 | 163.8571 | 116.5899 | 141.5539 | 19.3968 | 168.8634 | 81.9285
0.98447 | 163.8545 | 116.4679 | 141.675 | 19.3719 | 168.9841 | 81.9273
0.98322 | 163.8571 | 116.5289 | 141.6149 | 19.3968 | 168.9244 | 81.9285
0.98447 | 163.8545 | 116.5899 | 141.553 | 19.3719 | 168.8621 | 81.9273
0.98447 | 163.8545 | 116.5899 | 141.553 | 19.3719 | 168.8621 | 81.9273
0.98447 | 163.8545 | 116.4679 | 141.675 | 19.3719 | 168.9841 | 81.9273
0.98447 | 163.8545 | 116.4069 | 141.736 | 19.3719 | 169.0451 | 81.9273
0.98447 | 163.8545 | 116.7119 | 141.431 | 19.3719 | 168.7401 | 81.9273
0.98573 | 164.1265 | 116.5289 | 141.7047 | 19.3749 | 169.0591 | 82.0633
0.98573 | 164.1265 | 116.5899 | 142.6437 | 19.3749 | 169.9981 | 82.0633
0.98573 | 163.8519 | 116.7119 | 141.4302 | 19.347 | 168.7388 | 81.926
0.98573 | 163.8519 | 116.5899 | 141.5522 | 19.347 | 168.8608 | 81.926
0.98573 | 164.1265 | 116.6509 | 141.5827 | 19.3749 | 168.9371 | 82.0633
0.98573 | 163.8519 | 116.5899 | 141.5522 | 19.347 | 168.8608 | 81.926
0.98705 | 164.1238 | 116.7729 | 141.4598 | 19.3486 | 168.8137 | 82.0619
0.98705 | 164.1238 | 116.7119 | 141.5208 | 19.3486 | 168.8747 | 82.0619
0.98705 | 164.1238 | 116.7119 | 141.5208 | 19.3486 | 168.8747 | 82.0619
0.98705 | 164.1238 | 116.7729 | 141.4598 | 19.3486 | 168.8137 | 82.0619
0.98705 | 164.1238 | 116.7119 | 141.5208 | 19.3486 | 168.8747 | 82.0619
0.98705 | 164.1238 | 116.6509 | 141.5818 | 19.3486 | 168.9357 | 82.0619
0.9883 | 164.1212 | 116.6509 | 141.5809 | 19.3238 | 168.9345 | 82.0606
0.9883 | 164.1212 | 116.6509 | 141.5809 | 19.3238 | 168.9345 | 82.0606
0.9883 | 164.1212 | 116.8939 | 141.3379 | 19.3238 | 168.6915 | 82.0606
0.9883 | 164.1212 | 116.9549 | 141.2769 | 19.3238 | 168.6305 | 82.0606
0.9883 | 164.1212 | 116.8329 | 141.3989 | 19.3238 | 168.7525 | 82.0606
0.9883 | 164.1212 | 116.7729 | 141.4589 | 19.3238 | 168.8125 | 82.0606
0.9883 | 164.3958 | 116.8939 | 141.4295 | 19.3516 | 168.8288 | 82.1979
0.98956 | 164.1187 | 116.9549 | 141.2761 | 19.2991 | 168.6292 | 82.0593
0.98956 | 164.3933 | 116.8329 | 141.4896 | 19.3268 | 168.8885 | 82.1966
0.98956 | 164.3933 | 116.8329 | 141.4896 | 19.3268 | 168.8885 | 82.1966
0.98956 | 164.3933 | 116.7729 | 141.5496 | 19.3268 | 168.9485 | 82.1966
0.98956 | 164.3933 | 116.9549 | 141.3676 | 19.3268 | 168.7665 | 82.1966
0.99088 | 164.3905 | 116.8939 | 141.4277 | 19.3007 | 168.8261 | 82.1953
0.99088 | 164.3905 | 116.8939 | 141.4277 | 19.3007 | 168.8261 | 82.1953
0.99088 | 164.3905 | 116.8329 | 141.4887 | 19.3007 | 168.8871 | 82.1953
0.99088 | 164.3905 | 116.8329 | 141.4887 | 19.3007 | 168.8871 | 82.1953
0.99088 | 164.3905 | 116.8329 | 141.4887 | 19.3007 | 168.8871 | 82.1953
0.99088 | 164.6901 | 116.8939 | 141.5275 | 19.3309 | 168.9759 | 82.345
0.99213 | 164.6875 | 116.7729 | 141.6477 | 19.3063 | 169.0956 | 82.3438
0.99213 | 164.6875 | 116.8939 | 141.5267 | 19.3063 | 168.9746 | 82.3438
0.99213 | 164.6875 | 117.0769 | 141.3437 | 19.3063 | 168.7916 | 82.3438
0.99213 | 164.6875 | 117.0769 | 141.3437 | 19.3063 | 168.7916 | 82.3438
0.99339 | 164.6849 | 116.9549 | 141.4648 | 19.2817 | 168.9123 | 82.3425
0.99339 | 164.6849 | 117.0769 | 141.3428 | 19.2817 | 168.7903 | 82.3425
0.99339 | 164.6849 | 117.0769 | 141.3428 | 19.2817 | 168.7903 | 82.3425
0.99339 | 164.6849 | 117.0769 | 141.3428 | 19.2817 | 168.7903 | 82.3425
0.99339 | 164.6849 | 117.1379 | 141.2818 | 19.2817 | 168.7293 | 82.3425
0.99339 | 164.6849 | 117.0769 | 141.3428 | 19.2817 | 168.7903 | 82.3425
0.99339 | 164.9595 | 117.1379 | 141.3733 | 19.3093 | 168.8666 | 82.4798
0.99471 | 164.9568 | 117.1379 | 141.3724 | 19.2833 | 168.8652 | 82.4784
0.99471 | 164.9568 | 117.3209 | 141.1894 | 19.2833 | 168.6822 | 82.4784
0.99471 | 164.6822 | 117.0159 | 142.4029 | 19.2557 | 169.8499 | 82.3411
0.99471 | 164.9568 | 117.0159 | 141.4944 | 19.2833 | 168.9872 | 82.4784
0.99471 | 164.9568 | 117.1379 | 142.3724 | 19.2833 | 169.8652 | 82.4784
0.99596 | 164.6796 | 116.9549 | 141.463 | 19.2312 | 168.9096 | 82.3398
0.99596 | 164.9542 | 116.7729 | 142.7366 | 19.2588 | 170.2289 | 82.4771
0.99596 | 164.9542 | 117.0769 | 141.4326 | 19.2588 | 168.9249 | 82.4771
0.99596 | 164.9542 | 116.8329 | 141.6766 | 19.2588 | 169.1689 | 82.4771
0.99596 | 164.9542 | 117.0769 | 141.4326 | 19.2588 | 168.9249 | 82.4771
0.99596 | 164.9542 | 117.0769 | 141.4326 | 19.2588 | 168.9249 | 82.4771
0.99722 | 164.9516 | 117.0159 | 141.4927 | 19.2344 | 168.9846 | 82.4758
0.99722 | 164.9516 | 117.1379 | 141.3707 | 19.2344 | 168.8626 | 82.4758
0.99722 | 164.9516 | 117.1379 | 141.3707 | 19.2344 | 168.8626 | 82.4758
0.99722 | 164.9516 | 117.0769 | 141.4317 | 19.2344 | 168.9236 | 82.4758
0.99722 | 164.9516 | 117.3819 | 141.1267 | 19.2344 | 168.6186 | 82.4758
0.99722 | 164.9516 | 117.1379 | 141.3707 | 19.2344 | 168.8626 | 82.4758
0.99722 | 164.9516 | 116.9549 | 141.5537 | 19.2344 | 169.0456 | 82.4758
0.99854 | 164.9489 | 117.0769 | 141.4308 | 19.2085 | 168.9223 | 82.4744
0.99854 | 164.9489 | 117.0769 | 141.4308 | 19.2085 | 168.9223 | 82.4744
0.99854 | 164.9489 | 117.0769 | 141.4308 | 19.2085 | 168.9223 | 82.4744
0.99854 | 164.9489 | 117.2599 | 141.2478 | 19.2085 | 168.7393 | 82.4744
0.99854 | 164.9489 | 117.3209 | 141.1868 | 19.2085 | 168.6783 | 82.4744
0.9998 | 164.9463 | 117.2599 | 141.2469 | 19.1842 | 168.738 | 82.4731
0.9998 | 164.9463 | 117.3209 | 141.1859 | 19.1842 | 168.677 | 82.4731
0.9998 | 165.2209 | 117.1379 | 141.4605 | 19.2117 | 168.9973 | 82.6104
0.9998 | 165.2209 | 117.0159 | 141.5825 | 19.2117 | 169.1193 | 82.6104
0.9998 | 164.9463 | 117.3209 | 141.1859 | 19.1842 | 168.677 | 82.4731
0.9998 | 165.2209 | 117.2599 | 141.3385 | 19.2117 | 168.8753 | 82.6104
1.001 | 165.2183 | 117.3209 | 141.2766 | 19.1874 | 168.813 | 82.6091
1.001 | 165.2183 | 117.3209 | 141.2766 | 19.1874 | 168.813 | 82.6091
1.001 | 165.2183 | 117.2599 | 141.3376 | 19.1874 | 168.874 | 82.6091
1.001 | 165.2183 | 117.3209 | 141.2766 | 19.1874 | 168.813 | 82.6091
1.001 | 165.2183 | 117.2599 | 141.3376 | 19.1874 | 168.874 | 82.6091
1.001 | 165.2183 | 117.0769 | 141.5206 | 19.1874 | 169.057 | 82.6091
1.0024 | 165.2155 | 117.3209 | 141.2757 | 19.1617 | 168.8116 | 82.6078
1.0024 | 165.2155 | 117.3209 | 141.2757 | 19.1617 | 168.8116 | 82.6078
1.0024 | 165.4901 | 117.4429 | 141.2452 | 19.1891 | 168.8269 | 82.745
1.0024 | 165.2155 | 117.3819 | 141.2147 | 19.1617 | 168.7506 | 82.6078
1.0024 | 165.2155 | 117.4429 | 141.1537 | 19.1617 | 168.6896 | 82.6078
1.0024 | 165.2155 | 117.4429 | 141.1537 | 19.1617 | 168.6896 | 82.6078
1.0036 | 165.4875 | 117.2599 | 142.4273 | 19.1649 | 170.0086 | 82.7437
1.0036 | 165.4875 | 117.0769 | 141.6103 | 19.1649 | 169.1916 | 82.7437
1.0036 | 165.4875 | 117.5029 | 141.1843 | 19.1649 | 168.7656 | 82.7437
1.0036 | 165.4875 | 117.3209 | 142.3663 | 19.1649 | 169.9476 | 82.7437
1.0036 | 165.4875 | 117.2599 | 141.4273 | 19.1649 | 169.0086 | 82.7437
1.0036 | 165.4875 | 117.4429 | 141.2443 | 19.1649 | 168.8256 | 82.7437
1.0049 | 165.4849 | 117.3819 | 141.3045 | 19.1408 | 168.8853 | 82.7425
1.0049 | 165.4849 | 117.2599 | 141.4265 | 19.1408 | 169.0073 | 82.7425
1.0049 | 165.4849 | 117.4429 | 141.2435 | 19.1408 | 168.8243 | 82.7425
1.0049 | 165.4849 | 117.3819 | 141.3045 | 19.1408 | 168.8853 | 82.7425
1.0049 | 165.7844 | 117.6249 | 141.1613 | 19.1706 | 168.792 | 82.8922
1.0062 | 165.7817 | 117.5029 | 141.2824 | 19.1451 | 168.9127 | 82.8908
1.0062 | 165.4822 | 117.4429 | 141.2426 | 19.1153 | 168.8229 | 82.7411
1.0062 | 165.4822 | 117.4429 | 141.2426 | 19.1153 | 168.8229 | 82.7411
1.0062 | 165.4822 | 117.3209 | 141.3646 | 19.1153 | 168.9449 | 82.7411
1.0062 | 165.4822 | 117.5639 | 141.1216 | 19.1153 | 168.7019 | 82.7411
1.0062 | 165.7817 | 117.5639 | 141.2214 | 19.1451 | 168.8517 | 82.8908
1.0075 | 165.7791 | 117.4429 | 141.3415 | 19.121 | 168.9714 | 82.8895
1.0075 | 165.7791 | 117.6249 | 141.1595 | 19.121 | 168.7894 | 82.8895
1.0075 | 165.7791 | 117.6249 | 141.1595 | 19.121 | 168.7894 | 82.8895
1.0075 | 165.7791 | 117.4429 | 141.3415 | 19.121 | 168.9714 | 82.8895
1.0075 | 165.7791 | 117.5639 | 141.2205 | 19.121 | 168.8504 | 82.8895
1.0075 | 165.7791 | 117.6859 | 141.0985 | 19.121 | 168.7284 | 82.8895
1.0075 | 165.7791 | 117.5639 | 141.2205 | 19.121 | 168.8504 | 82.8895
1.0087 | 165.7765 | 117.6859 | 141.0977 | 19.097 | 168.7271 | 82.8882
1.0087 | 165.7765 | 117.6859 | 141.0977 | 19.097 | 168.7271 | 82.8882
1.0087 | 165.7765 | 117.6249 | 142.1587 | 19.097 | 169.7881 | 82.8882
1.0087 | 165.7765 | 117.5029 | 142.2807 | 19.097 | 169.9101 | 82.8882
1.0087 | 165.7765 | 117.5029 | 142.2807 | 19.097 | 169.9101 | 82.8882
1.01 | 165.7737 | 117.6249 | 141.1578 | 19.0717 | 168.7867 | 82.8869
1.01 | 165.7737 | 117.5029 | 142.2798 | 19.0717 | 169.9087 | 82.8869
1.01 | 165.7737 | 117.5639 | 142.2188 | 19.0717 | 169.8477 | 82.8869
1.01 | 165.7737 | 117.6249 | 141.1578 | 19.0717 | 168.7867 | 82.8869
1.01 | 165.7737 | 117.4429 | 142.3398 | 19.0717 | 169.9687 | 82.8869
1.01 | 165.7737 | 117.6249 | 141.1578 | 19.0717 | 168.7867 | 82.8869
1.01 | 165.7737 | 117.5639 | 141.2188 | 19.0717 | 168.8477 | 82.8869
1.0113 | 165.7711 | 117.6249 | 141.1569 | 19.0478 | 168.7854 | 82.8856
1.0113 | 165.7711 | 117.5639 | 142.2179 | 19.0478 | 169.8464 | 82.8856
1.0113 | 165.7711 | 117.5029 | 141.2789 | 19.0478 | 168.9074 | 82.8856
1.0113 | 165.7711 | 117.6249 | 141.1569 | 19.0478 | 168.7854 | 82.8856
1.0113 | 165.7711 | 117.8079 | 141.9739 | 19.0478 | 169.6024 | 82.8856
1.0125 | 166.0431 | 117.5639 | 141.3085 | 19.0511 | 168.9824 | 83.0215
1.0125 | 166.0431 | 117.7469 | 142.1255 | 19.0511 | 169.7994 | 83.0215
1.0125 | 165.7685 | 117.6249 | 142.156 | 19.024 | 169.7841 | 82.8843
1.0125 | 165.7685 | 117.6859 | 141.095 | 19.024 | 168.7231 | 82.8843
1.0125 | 166.0431 | 117.7469 | 142.1255 | 19.0511 | 169.7994 | 83.0215
1.0125 | 166.0431 | 117.8079 | 141.0645 | 19.0511 | 168.7384 | 83.0215
1.0125 | 166.0431 | 117.6859 | 141.1865 | 19.0511 | 168.8604 | 83.0215
1.0139 | 166.0403 | 117.6249 | 142.2466 | 19.0259 | 169.92 | 83.0202
1.0139 | 166.0403 | 117.6859 | 141.1856 | 19.0259 | 168.859 | 83.0202
1.0139 | 165.7658 | 117.6249 | 141.1551 | 18.9988 | 168.7827 | 82.8829
1.0139 | 166.0403 | 117.5639 | 141.3076 | 19.0259 | 168.981 | 83.0202
1.0139 | 166.0403 | 117.5639 | 142.3076 | 19.0259 | 169.981 | 83.0202
1.0139 | 166.0403 | 117.7469 | 141.1246 | 19.0259 | 168.798 | 83.0202
1.0139 | 166.0403 | 117.6859 | 141.1856 | 19.0259 | 168.859 | 83.0202
1.0151 | 166.0377 | 117.5639 | 141.3067 | 19.0022 | 168.9797 | 83.0189
1.0151 | 166.0377 | 117.8079 | 141.0627 | 19.0022 | 168.7357 | 83.0189
1.0151 | 165.7632 | 117.3819 | 142.3972 | 18.9752 | 170.0244 | 82.8816
1.0151 | 166.0377 | 117.5639 | 142.3067 | 19.0022 | 169.9797 | 83.0189
1.0151 | 165.7632 | 117.6249 | 141.1542 | 18.9752 | 168.7814 | 82.8816
1.0151 | 166.0377 | 117.6249 | 142.2457 | 19.0022 | 169.9187 | 83.0189
1.0151 | 165.7632 | 117.5639 | 141.2152 | 18.9752 | 168.8424 | 82.8816
1.0164 | 165.7606 | 117.6249 | 141.1534 | 18.9515 | 168.7801 | 82.8803
1.0164 | 165.7606 | 117.7469 | 141.0314 | 18.9515 | 168.6581 | 82.8803
1.0164 | 165.7606 | 117.6859 | 141.0924 | 18.9515 | 168.7191 | 82.8803
1.0164 | 165.7606 | 117.5639 | 141.2144 | 18.9515 | 168.8411 | 82.8803
1.0164 | 165.7606 | 117.5029 | 141.2754 | 18.9515 | 168.9021 | 82.8803
1.0164 | 165.7606 | 117.5639 | 141.2144 | 18.9515 | 168.8411 | 82.8803
1.0164 | 165.7606 | 117.8079 | 140.9704 | 18.9515 | 168.5971 | 82.8803
1.0177 | 165.7579 | 117.6249 | 141.1525 | 18.9266 | 168.7788 | 82.8789
1.0177 | 165.7579 | 117.6859 | 141.0915 | 18.9266 | 168.7178 | 82.8789
1.0177 | 165.7579 | 117.8079 | 140.9695 | 18.9266 | 168.5958 | 82.8789
1.0177 | 165.7579 | 117.5639 | 141.2135 | 18.9266 | 168.8398 | 82.8789
1.0177 | 165.7579 | 117.3819 | 141.3955 | 18.9266 | 169.0218 | 82.8789
1.0177 | 165.7579 | 117.5029 | 141.2745 | 18.9266 | 168.9008 | 82.8789
1.0177 | 165.7579 | 117.5639 | 141.2135 | 18.9266 | 168.8398 | 82.8789
1.0189 | 165.7553 | 117.5029 | 141.2736 | 18.903 | 168.8995 | 82.8776
1.0177 | 165.7579 | 117.5639 | 141.2135 | 18.9266 | 168.8398 | 82.8789
1.0189 | 165.7553 | 117.6249 | 141.1516 | 18.903 | 168.7775 | 82.8776
1.0189 | 165.7553 | 117.5639 | 141.2126 | 18.903 | 168.8385 | 82.8776
1.0189 | 165.7553 | 117.6249 | 141.1516 | 18.903 | 168.7775 | 82.8776
1.0189 | 165.7553 | 117.5029 | 141.2736 | 18.903 | 168.8995 | 82.8776
1.0189 | 165.7553 | 117.6249 | 141.1516 | 18.903 | 168.7775 | 82.8776
1.0189 | 165.7553 | 117.7469 | 141.0296 | 18.903 | 168.6555 | 82.8776
1.0202 | 165.7527 | 117.6249 | 141.1507 | 18.8796 | 168.7762 | 82.8763
1.0202 | 165.7527 | 117.5639 | 141.2117 | 18.8796 | 168.8372 | 82.8763
1.0202 | 166.0272 | 117.7469 | 141.1202 | 18.9065 | 168.7914 | 83.0136
1.0202 | 166.0272 | 117.6859 | 141.1812 | 18.9065 | 168.8524 | 83.0136
1.0202 | 166.0272 | 117.8689 | 140.9982 | 18.9065 | 168.6694 | 83.0136
1.0202 | 166.0272 | 117.9299 | 141.9372 | 18.9065 | 169.6084 | 83.0136
1.0215 | 166.0244 | 117.7469 | 141.1193 | 18.8817 | 168.7901 | 83.0122
1.0215 | 166.0244 | 117.9299 | 140.9363 | 18.8817 | 168.6071 | 83.0122
1.0215 | 166.0244 | 117.8689 | 140.9973 | 18.8817 | 168.6681 | 83.0122
1.0215 | 166.0244 | 117.9299 | 141.9363 | 18.8817 | 169.6071 | 83.0122
1.0215 | 166.2989 | 117.8079 | 141.1498 | 18.9086 | 168.8663 | 83.1495
1.0215 | 166.2989 | 117.9299 | 141.0278 | 18.9086 | 168.7443 | 83.1495
1.0228 | 166.2963 | 118.1129 | 140.844 | 18.8852 | 168.56 | 83.1482
1.0228 | 166.2963 | 117.9299 | 141.027 | 18.8852 | 168.743 | 83.1482
1.0228 | 166.2963 | 117.7469 | 142.21 | 18.8852 | 169.926 | 83.1482
1.0228 | 166.2963 | 117.9909 | 140.966 | 18.8852 | 168.682 | 83.1482
1.0228 | 166.2963 | 117.8689 | 141.088 | 18.8852 | 168.804 | 83.1482
1.024 | 166.2937 | 117.7469 | 141.2091 | 18.8618 | 168.9247 | 83.1469
1.0228 | 166.5958 | 117.7469 | 141.3098 | 18.9144 | 169.0757 | 83.2979
1.024 | 166.5932 | 117.6859 | 141.3699 | 18.891 | 169.1354 | 83.2966
1.024 | 166.5932 | 117.9299 | 142.1259 | 18.891 | 169.8914 | 83.2966
1.024 | 166.5932 | 117.6859 | 142.3699 | 18.891 | 170.1354 | 83.2966
1.024 | 166.5932 | 117.8689 | 142.1869 | 18.891 | 169.9524 | 83.2966
1.024 | 166.5932 | 117.9909 | 141.0649 | 18.891 | 168.8304 | 83.2966
1.0254 | 166.5904 | 117.8689 | 141.186 | 18.8664 | 168.9511 | 83.2952
1.0254 | 166.5904 | 117.6859 | 141.369 | 18.8664 | 169.1341 | 83.2952
1.0254 | 166.5904 | 117.8689 | 142.186 | 18.8664 | 169.9511 | 83.2952
1.0254 | 166.5904 | 117.7469 | 141.308 | 18.8664 | 169.0731 | 83.2952
1.0254 | 166.5904 | 117.8689 | 141.186 | 18.8664 | 168.9511 | 83.2952
1.0266 | 166.5878 | 117.8689 | 141.1851 | 18.8431 | 168.9498 | 83.2939
1.0266 | 166.5878 | 117.9909 | 141.0631 | 18.8431 | 168.8278 | 83.2939
1.0266 | 166.5878 | 118.0519 | 141.0021 | 18.8431 | 168.7668 | 83.2939
1.0266 | 166.5878 | 117.9299 | 142.1241 | 18.8431 | 169.8888 | 83.2939
1.0266 | 166.8623 | 117.8689 | 141.2766 | 18.8698 | 169.087 | 83.4312
1.0266 | 166.8623 | 117.8079 | 141.3376 | 18.8698 | 169.148 | 83.4312
1.0279 | 166.8597 | 117.9299 | 142.2147 | 18.8466 | 170.0247 | 83.4299
1.0279 | 166.8597 | 117.6249 | 142.5197 | 18.8466 | 170.3297 | 83.4299
1.0279 | 166.8597 | 117.8079 | 141.3367 | 18.8466 | 169.1467 | 83.4299
1.0279 | 166.8597 | 118.0519 | 142.0927 | 18.8466 | 169.9027 | 83.4299
1.0279 | 166.8597 | 117.8079 | 142.3367 | 18.8466 | 170.1467 | 83.4299
1.0279 | 166.8597 | 117.8079 | 141.3367 | 18.8466 | 169.1467 | 83.4299
1.0292 | 166.8569 | 117.7469 | 141.3968 | 18.822 | 169.2063 | 83.4285
1.0292 | 166.8569 | 117.9909 | 141.1528 | 18.822 | 168.9623 | 83.4285
1.0292 | 166.8569 | 117.9909 | 141.1528 | 18.822 | 168.9623 | 83.4285
1.0292 | 167.1314 | 118.0519 | 141.1833 | 18.8487 | 169.0386 | 83.5657
1.0292 | 167.1314 | 117.8689 | 141.3663 | 18.8487 | 169.2216 | 83.5657
1.0292 | 167.1314 | 118.1129 | 141.1223 | 18.8487 | 168.9776 | 83.5657
1.0304 | 167.1288 | 117.8079 | 141.4264 | 18.8255 | 169.2812 | 83.5644
1.0304 | 167.1288 | 117.9299 | 141.3044 | 18.8255 | 169.1592 | 83.5644
1.0304 | 167.1288 | 117.8079 | 141.4264 | 18.8255 | 169.2812 | 83.5644
1.0304 | 167.1288 | 117.7469 | 141.4874 | 18.8255 | 169.3422 | 83.5644
1.0304 | 167.1288 | 117.7469 | 142.4874 | 18.8255 | 170.3422 | 83.5644
1.0304 | 167.1288 | 117.7469 | 142.4874 | 18.8255 | 170.3422 | 83.5644
1.0317 | 167.1262 | 117.9909 | 141.2426 | 18.8024 | 169.0969 | 83.5631
1.0317 | 167.1262 | 117.9909 | 141.2426 | 18.8024 | 169.0969 | 83.5631
1.0317 | 167.1262 | 117.9909 | 141.2426 | 18.8024 | 169.0969 | 83.5631
1.0317 | 167.1262 | 117.9299 | 142.3036 | 18.8024 | 170.1579 | 83.5631
1.0317 | 167.1262 | 117.9909 | 142.2426 | 18.8024 | 170.0969 | 83.5631
1.033 | 167.1234 | 118.1729 | 142.0597 | 18.778 | 169.9136 | 83.5617
1.033 | 167.1234 | 117.9909 | 141.2417 | 18.778 | 169.0956 | 83.5617
1.033 | 167.4229 | 117.9909 | 142.3415 | 18.807 | 170.2453 | 83.7114
1.033 | 167.1234 | 118.1129 | 141.1197 | 18.778 | 168.9736 | 83.5617
1.033 | 167.4229 | 118.1729 | 141.1595 | 18.807 | 169.0633 | 83.7114
1.0343 | 167.1208 | 118.2339 | 141.9978 | 18.7551 | 169.8513 | 83.5604
1.0343 | 167.1208 | 118.1129 | 141.1188 | 18.7551 | 168.9723 | 83.5604
1.0343 | 167.1208 | 118.0519 | 142.1798 | 18.7551 | 170.0333 | 83.5604
1.0343 | 167.4202 | 117.8689 | 142.4626 | 18.784 | 170.366 | 83.7101
1.0343 | 167.4202 | 118.0519 | 141.2796 | 18.784 | 169.183 | 83.7101
1.0343 | 167.4202 | 118.0519 | 141.2796 | 18.784 | 169.183 | 83.7101
1.0343 | 167.4202 | 117.9909 | 141.3406 | 18.784 | 169.244 | 83.7101
1.0343 | 167.4202 | 118.1129 | 141.2186 | 18.784 | 169.122 | 83.7101
1.0343 | 167.4202 | 118.0519 | 141.2796 | 18.784 | 169.183 | 83.7101
1.0355 | 167.4176 | 117.9299 | 141.4007 | 18.761 | 169.3037 | 83.7088
1.0355 | 167.4176 | 117.9299 | 141.4007 | 18.761 | 169.3037 | 83.7088
1.0355 | 167.4176 | 117.9909 | 141.3397 | 18.761 | 169.2427 | 83.7088
1.0355 | 167.4176 | 118.0519 | 141.2787 | 18.761 | 169.1817 | 83.7088
1.0368 | 167.4149 | 118.0519 | 142.2778 | 18.7368 | 170.1803 | 83.7074
1.0355 | 167.4176 | 118.1129 | 141.2177 | 18.761 | 169.1207 | 83.7088
1.0355 | 167.4176 | 118.1729 | 141.1577 | 18.761 | 169.0607 | 83.7088
1.0368 | 167.4149 | 118.0519 | 141.2778 | 18.7368 | 169.1803 | 83.7074
1.0368 | 167.4149 | 118.1129 | 141.2168 | 18.7368 | 169.1193 | 83.7074
1.0368 | 167.4149 | 118.3559 | 141.9738 | 18.7368 | 169.8763 | 83.7074
1.0368 | 167.4149 | 118.2949 | 141.0348 | 18.7368 | 168.9373 | 83.7074
1.0368 | 167.4149 | 118.0519 | 141.2778 | 18.7368 | 169.1803 | 83.7074
1.0368 | 167.4149 | 118.1729 | 141.1568 | 18.7368 | 169.0593 | 83.7074
1.0381 | 167.6867 | 118.1129 | 141.3074 | 18.7404 | 169.2552 | 83.8434
1.0381 | 167.4122 | 118.2339 | 141.0949 | 18.7139 | 168.997 | 83.7061
1.0381 | 167.4122 | 118.1129 | 141.2159 | 18.7139 | 169.118 | 83.7061
1.0381 | 167.4122 | 118.2949 | 142.0339 | 18.7139 | 169.936 | 83.7061
1.0394 | 167.4096 | 118.1729 | 142.1551 | 18.6911 | 170.0567 | 83.7048
1.0394 | 167.6841 | 118.1129 | 141.3065 | 18.7175 | 169.2539 | 83.842
1.0394 | 167.6841 | 118.2339 | 141.1855 | 18.7175 | 169.1329 | 83.842
1.0394 | 167.6841 | 118.1129 | 141.3065 | 18.7175 | 169.2539 | 83.842
1.0394 | 167.6841 | 118.2949 | 141.1245 | 18.7175 | 169.0719 | 83.842
1.0394 | 167.4096 | 118.2949 | 141.0331 | 18.6911 | 168.9347 | 83.7048
1.0394 | 167.6841 | 118.3559 | 141.0635 | 18.7175 | 169.0109 | 83.842
1.0407 | 167.4069 | 118.4169 | 141.9101 | 18.667 | 169.8113 | 83.7034
1.0394 | 167.6841 | 117.9909 | 141.4285 | 18.7175 | 169.3759 | 83.842
1.0407 | 167.6813 | 118.2949 | 141.1236 | 18.6934 | 169.0705 | 83.8407
1.0407 | 167.6813 | 118.2339 | 141.1846 | 18.6934 | 169.1315 | 83.8407
1.0407 | 167.6813 | 118.2339 | 141.1846 | 18.6934 | 169.1315 | 83.8407
1.0407 | 167.6813 | 118.3559 | 141.0626 | 18.6934 | 169.0095 | 83.8407
1.0407 | 167.4069 | 118.4169 | 140.9101 | 18.667 | 168.8113 | 83.7034
1.0419 | 167.6787 | 118.2339 | 141.1837 | 18.6707 | 169.1302 | 83.8393
1.0419 | 167.6787 | 118.3559 | 142.0617 | 18.6707 | 170.0082 | 83.8393
1.0419 | 167.6787 | 118.3559 | 141.0617 | 18.6707 | 169.0082 | 83.8393
1.0407 | 167.6813 | 118.1729 | 141.2456 | 18.6934 | 169.1925 | 83.8407
1.0419 | 167.6787 | 118.2949 | 141.1227 | 18.6707 | 169.0692 | 83.8393
1.0419 | 167.6787 | 118.2949 | 141.1227 | 18.6707 | 169.0692 | 83.8393
1.0419 | 167.6787 | 118.2949 | 141.1227 | 18.6707 | 169.0692 | 83.8393
1.0432 | 167.6761 | 118.0519 | 142.3649 | 18.648 | 170.3109 | 83.838
1.0419 | 167.4043 | 118.2339 | 141.0923 | 18.6444 | 168.993 | 83.7021
1.0432 | 167.4016 | 118.2339 | 141.0914 | 18.6217 | 168.9917 | 83.7008
1.0432 | 167.6761 | 118.2339 | 141.1829 | 18.648 | 169.1289 | 83.838
1.0432 | 167.6761 | 118.2339 | 142.1829 | 18.648 | 170.1289 | 83.838
1.0432 | 167.6761 | 118.1729 | 141.2439 | 18.648 | 169.1899 | 83.838
1.0432 | 167.6761 | 118.0519 | 142.3649 | 18.648 | 170.3109 | 83.838
1.0432 | 167.6761 | 118.1729 | 142.2439 | 18.648 | 170.1899 | 83.838
1.0432 | 167.6761 | 118.2339 | 141.1829 | 18.648 | 169.1289 | 83.838
1.0445 | 167.6733 | 118.4169 | 140.9989 | 18.6241 | 168.9445 | 83.8367
1.0445 | 167.6733 | 118.4779 | 140.9379 | 18.6241 | 168.8835 | 83.8367
1.0445 | 167.6733 | 118.4169 | 141.9989 | 18.6241 | 169.9445 | 83.8367
1.0445 | 167.6733 | 118.5389 | 141.8769 | 18.6241 | 169.8225 | 83.8367
1.0445 | 167.6733 | 118.5999 | 140.8159 | 18.6241 | 168.7615 | 83.8367
1.0445 | 167.6733 | 118.4779 | 141.9379 | 18.6241 | 169.8835 | 83.8367
1.0458 | 167.6707 | 118.3559 | 141.0591 | 18.6015 | 169.0042 | 83.8353
1.0458 | 167.6707 | 118.4169 | 141.9981 | 18.6015 | 169.9432 | 83.8353
1.0458 | 167.6707 | 118.5389 | 140.8761 | 18.6015 | 168.8212 | 83.8353
1.0458 | 167.9451 | 118.5389 | 140.9675 | 18.6278 | 168.9584 | 83.9726
1.0458 | 167.9451 | 118.2949 | 142.2115 | 18.6278 | 170.2024 | 83.9726
1.0458 | 167.9451 | 118.3559 | 141.1505 | 18.6278 | 169.1414 | 83.9726
1.0458 | 167.9451 | 118.2949 | 142.2115 | 18.6278 | 170.2024 | 83.9726
1.047 | 167.9425 | 118.4779 | 142.0277 | 18.6053 | 170.0181 | 83.9712
1.047 | 167.9425 | 118.2949 | 141.2107 | 18.6053 | 169.2011 | 83.9712
1.047 | 167.9425 | 118.4779 | 142.0277 | 18.6053 | 170.0181 | 83.9712
1.047 | 167.9425 | 118.4779 | 142.0277 | 18.6053 | 170.0181 | 83.9712
1.047 | 167.9425 | 118.5389 | 141.9667 | 18.6053 | 169.9571 | 83.9712
1.047 | 167.9425 | 118.3559 | 142.1497 | 18.6053 | 170.1401 | 83.9712
1.0483 | 167.9397 | 118.2949 | 142.2097 | 18.5815 | 170.1997 | 83.9699
1.0483 | 167.9397 | 118.3559 | 141.1487 | 18.5815 | 169.1387 | 83.9699
1.0483 | 167.9397 | 118.4169 | 141.0877 | 18.5815 | 169.0777 | 83.9699
1.0483 | 167.9397 | 118.4779 | 141.0267 | 18.5815 | 169.0167 | 83.9699
1.0483 | 167.9397 | 118.3559 | 142.1487 | 18.5815 | 170.1387 | 83.9699
1.0483 | 167.9397 | 118.4169 | 142.0877 | 18.5815 | 170.0777 | 83.9699
1.0483 | 167.9397 | 118.2949 | 142.2097 | 18.5815 | 170.1997 | 83.9699
1.0496 | 167.9371 | 118.4779 | 141.0259 | 18.559 | 169.0154 | 83.9686
1.0496 | 167.9371 | 118.3559 | 141.1479 | 18.559 | 169.1374 | 83.9686
1.0496 | 167.9371 | 118.3559 | 142.1479 | 18.559 | 170.1374 | 83.9686
1.0496 | 167.9371 | 118.3559 | 141.1479 | 18.559 | 169.1374 | 83.9686
1.0496 | 168.5109 | 118.2949 | 142.4001 | 18.6137 | 170.4853 | 84.2554
1.0496 | 167.9371 | 118.3559 | 142.1479 | 18.559 | 170.1374 | 83.9686
1.0508 | 168.5083 | 118.2949 | 141.3993 | 18.5913 | 169.484 | 84.2541
1.0508 | 168.5083 | 118.2339 | 142.4603 | 18.5913 | 170.545 | 84.2541
1.0508 | 168.5083 | 118.4169 | 142.2773 | 18.5913 | 170.362 | 84.2541
1.0508 | 168.5083 | 118.2949 | 141.3993 | 18.5913 | 169.484 | 84.2541
1.0508 | 168.5083 | 118.3559 | 141.3383 | 18.5913 | 169.423 | 84.2541
1.0508 | 168.5083 | 118.5389 | 142.1553 | 18.5913 | 170.24 | 84.2541
1.0522 | 168.5055 | 118.3559 | 142.3373 | 18.5676 | 170.4216 | 84.2527
1.0522 | 168.5055 | 118.5999 | 142.0933 | 18.5676 | 170.1776 | 84.2527
1.0534 | 168.5029 | 118.2949 | 141.3975 | 18.5453 | 169.4813 | 84.2514
1.0522 | 168.5055 | 118.5389 | 142.1543 | 18.5676 | 170.2386 | 84.2527
1.0522 | 168.7799 | 118.6609 | 141.1238 | 18.5937 | 169.2538 | 84.3899
1.0522 | 168.7799 | 118.6609 | 141.1238 | 18.5937 | 169.2538 | 84.3899
1.0534 | 168.7773 | 118.5999 | 142.1839 | 18.5713 | 170.3135 | 84.3886
1.0534 | 168.7773 | 118.4169 | 141.3669 | 18.5713 | 169.4965 | 84.3886
1.0534 | 168.7773 | 118.5999 | 141.1839 | 18.5713 | 169.3135 | 84.3886
1.0534 | 168.7773 | 118.4779 | 141.3059 | 18.5713 | 169.4355 | 84.3886
1.0547 | 168.7746 | 118.5389 | 141.2441 | 18.549 | 169.3732 | 84.3873
1.0534 | 168.7773 | 118.4779 | 142.3059 | 18.5713 | 170.4355 | 84.3886
1.0547 | 168.7746 | 118.6609 | 141.1221 | 18.549 | 169.2512 | 84.3873
1.0547 | 168.7746 | 118.5389 | 142.2441 | 18.549 | 170.3732 | 84.3873
1.0547 | 168.7746 | 118.5999 | 141.1831 | 18.549 | 169.3122 | 84.3873
1.0547 | 168.7746 | 118.5999 | 142.1831 | 18.549 | 170.3122 | 84.3873
1.0547 | 168.7746 | 118.5999 | 142.1831 | 18.549 | 170.3122 | 84.3873
1.056 | 168.7718 | 118.4779 | 141.3041 | 18.5255 | 169.4328 | 84.3859
1.056 | 168.7718 | 118.5999 | 141.1821 | 18.5255 | 169.3108 | 84.3859
1.056 | 168.7718 | 118.4779 | 141.3041 | 18.5255 | 169.4328 | 84.3859
1.056 | 168.7718 | 118.5999 | 141.1821 | 18.5255 | 169.3108 | 84.3859
1.056 | 168.7718 | 118.3559 | 141.4261 | 18.5255 | 169.5548 | 84.3859
1.056 | 169.0712 | 118.5389 | 141.3429 | 18.5538 | 169.5214 | 84.5356
1.0573 | 169.0686 | 118.5389 | 141.342 | 18.5316 | 169.5201 | 84.5343
1.0573 | 169.0686 | 118.6609 | 141.22 | 18.5316 | 169.3981 | 84.5343
1.0573 | 169.0686 | 118.6609 | 142.22 | 18.5316 | 170.3981 | 84.5343
1.0573 | 169.0686 | 118.5999 | 142.281 | 18.5316 | 170.4591 | 84.5343
1.0573 | 168.7692 | 118.5389 | 141.2422 | 18.5033 | 169.3704 | 84.3846
1.0573 | 169.0686 | 118.5999 | 141.281 | 18.5316 | 169.4591 | 84.5343
1.0573 | 169.0686 | 118.5389 | 141.342 | 18.5316 | 169.5201 | 84.5343
1.0585 | 169.0659 | 118.6609 | 141.2191 | 18.5094 | 169.3968 | 84.533
1.0585 | 169.0659 | 118.7219 | 141.1581 | 18.5094 | 169.3358 | 84.533
1.0585 | 169.0659 | 118.5999 | 142.2801 | 18.5094 | 170.4578 | 84.533
1.0585 | 169.0659 | 118.5999 | 141.2801 | 18.5094 | 169.4578 | 84.533
1.0585 | 169.0659 | 118.5999 | 141.2801 | 18.5094 | 169.4578 | 84.533
1.0611 | 169.3349 | 118.5389 | 142.4308 | 18.4898 | 170.6533 | 84.6674
1.0611 | 169.0605 | 118.5389 | 142.3393 | 18.4639 | 170.5161 | 84.5302
1.0585 | 169.0659 | 118.5389 | 141.3411 | 18.5094 | 169.5188 | 84.533
1.0611 | 169.0605 | 118.4779 | 142.4003 | 18.4639 | 170.5771 | 84.5302
1.0611 | 169.0605 | 118.3559 | 141.5223 | 18.4639 | 169.6991 | 84.5302
1.0611 | 169.0605 | 118.2949 | 142.5833 | 18.4639 | 170.7601 | 84.5302
1.0623 | 169.0579 | 118.3559 | 142.5215 | 18.4419 | 170.6978 | 84.5289
1.0623 | 169.0579 | 118.6609 | 141.2165 | 18.4419 | 169.3928 | 84.5289
1.0623 | 169.3323 | 118.5389 | 141.4299 | 18.4677 | 169.652 | 84.6661
1.0623 | 169.3323 | 118.4779 | 141.4909 | 18.4677 | 169.713 | 84.6661
1.0623 | 169.3323 | 118.5999 | 141.3689 | 18.4677 | 169.591 | 84.6661
1.0623 | 169.3323 | 118.4779 | 142.4909 | 18.4677 | 170.713 | 84.6661
1.0623 | 169.3323 | 118.6609 | 142.3079 | 18.4677 | 170.53 | 84.6661
1.0637 | 169.3295 | 118.4779 | 142.49 | 18.4445 | 170.7116 | 84.6647
1.0637 | 169.3295 | 118.2339 | 142.734 | 18.4445 | 170.9556 | 84.6647
1.0637 | 169.3295 | 118.2949 | 141.673 | 18.4445 | 169.8946 | 84.6647
1.0637 | 169.3295 | 118.5389 | 142.429 | 18.4445 | 170.6506 | 84.6647
1.0637 | 169.3295 | 118.2949 | 142.673 | 18.4445 | 170.8946 | 84.6647
1.0637 | 169.3295 | 118.2949 | 141.673 | 18.4445 | 169.8946 | 84.6647
1.0637 | 169.3295 | 118.6609 | 141.307 | 18.4445 | 169.5286 | 84.6647
1.0649 | 169.3268 | 118.5389 | 142.4281 | 18.4225 | 170.6492 | 84.6634
1.0649 | 169.3268 | 118.4779 | 141.4891 | 18.4225 | 169.7102 | 84.6634
1.0649 | 169.3268 | 118.4169 | 142.5501 | 18.4225 | 170.7712 | 84.6634
1.0649 | 169.3268 | 118.4169 | 142.5501 | 18.4225 | 170.7712 | 84.6634
1.0662 | 169.3242 | 118.5999 | 141.3662 | 18.4006 | 169.5869 | 84.6621
1.0662 | 169.3242 | 118.5389 | 142.4272 | 18.4006 | 170.6479 | 84.6621
1.0649 | 169.3268 | 118.6609 | 141.3061 | 18.4225 | 169.5272 | 84.6634
1.0662 | 169.3242 | 118.4169 | 141.5492 | 18.4006 | 169.7699 | 84.6621
1.0662 | 169.3242 | 118.4779 | 141.4882 | 18.4006 | 169.7089 | 84.6621
1.0662 | 169.3242 | 118.4169 | 141.5492 | 18.4006 | 169.7699 | 84.6621
1.0662 | 169.3242 | 118.5389 | 141.4272 | 18.4006 | 169.6479 | 84.6621
1.0662 | 169.3242 | 118.5389 | 141.4272 | 18.4006 | 169.6479 | 84.6621
1.0662 | 169.3242 | 118.5389 | 141.4272 | 18.4006 | 169.6479 | 84.6621
1.0675 | 169.5958 | 118.6609 | 142.3958 | 18.4032 | 170.6617 | 84.7979
1.0675 | 169.3214 | 118.5999 | 142.3653 | 18.3775 | 170.5855 | 84.6607
1.0675 | 169.5958 | 118.5389 | 142.5178 | 18.4032 | 170.7837 | 84.7979
1.0675 | 169.5958 | 118.5389 | 141.5178 | 18.4032 | 169.7837 | 84.7979
1.0687 | 169.3187 | 118.7219 | 142.2424 | 18.3557 | 170.4622 | 84.6594
1.0687 | 169.5931 | 118.5999 | 142.4559 | 18.3814 | 170.7214 | 84.7966
1.0675 | 169.3214 | 118.7219 | 141.2433 | 18.3775 | 169.4635 | 84.6607
1.0687 | 169.5931 | 118.4779 | 142.5779 | 18.3814 | 170.8434 | 84.7966
1.0687 | 169.5931 | 118.5389 | 141.5169 | 18.3814 | 169.7824 | 84.7966
1.0687 | 169.5931 | 118.6609 | 142.3949 | 18.3814 | 170.6604 | 84.7966
1.0687 | 169.5931 | 118.6609 | 141.3949 | 18.3814 | 169.6604 | 84.7966
1.07 | 169.5905 | 118.3559 | 142.699 | 18.3597 | 170.9641 | 84.7952
1.07 | 169.5905 | 118.5389 | 141.516 | 18.3597 | 169.7811 | 84.7952
1.07 | 169.5905 | 118.6609 | 141.394 | 18.3597 | 169.6591 | 84.7952
1.07 | 169.5905 | 118.5999 | 141.455 | 18.3597 | 169.7201 | 84.7952
1.07 | 169.5905 | 118.6609 | 142.394 | 18.3597 | 170.6591 | 84.7952
1.07 | 169.5905 | 118.7219 | 141.333 | 18.3597 | 169.5981 | 84.7952
1.0713 | 169.5877 | 118.5999 | 141.4541 | 18.3367 | 169.7187 | 84.7938
1.07 | 169.5905 | 118.5999 | 141.455 | 18.3597 | 169.7201 | 84.7952
1.0713 | 169.5877 | 118.7219 | 141.3321 | 18.3367 | 169.5967 | 84.7938
1.0713 | 169.887 | 118.4779 | 142.6758 | 18.3646 | 170.9903 | 84.9435
1.0713 | 169.887 | 118.5999 | 141.5538 | 18.3646 | 169.8683 | 84.9435
1.0713 | 169.5877 | 118.7219 | 141.3321 | 18.3367 | 169.5967 | 84.7938
1.0713 | 169.887 | 118.6609 | 141.4928 | 18.3646 | 169.8073 | 84.9435
1.0713 | 169.5877 | 118.6609 | 141.3931 | 18.3367 | 169.6577 | 84.7938
1.0726 | 169.8843 | 118.4779 | 141.6749 | 18.3429 | 169.989 | 84.9422
1.0726 | 169.585 | 118.5999 | 142.4532 | 18.315 | 170.7174 | 84.7925
1.0726 | 169.8843 | 118.7219 | 141.4309 | 18.3429 | 169.745 | 84.9422
1.0726 | 169.8843 | 118.4779 | 141.6749 | 18.3429 | 169.989 | 84.9422
1.0738 | 169.8817 | 118.5999 | 141.5521 | 18.3213 | 169.8657 | 84.9408
1.0738 | 169.8817 | 118.5999 | 141.5521 | 18.3213 | 169.8657 | 84.9408
1.0738 | 169.8817 | 118.7219 | 142.4301 | 18.3213 | 170.7437 | 84.9408
1.0738 | 169.8817 | 118.2949 | 141.8571 | 18.3213 | 170.1707 | 84.9408
1.0738 | 169.8817 | 118.4779 | 141.6741 | 18.3213 | 169.9877 | 84.9408
1.0738 | 169.8817 | 118.6609 | 141.4911 | 18.3213 | 169.8047 | 84.9408
1.0738 | 169.8817 | 118.4779 | 142.6741 | 18.3213 | 170.9877 | 84.9408
1.0752 | 169.8789 | 118.6609 | 141.4901 | 18.2984 | 169.8033 | 84.9394
1.0752 | 169.8789 | 118.7219 | 141.4291 | 18.2984 | 169.7423 | 84.9394
1.0752 | 169.8789 | 118.5999 | 141.5511 | 18.2984 | 169.8643 | 84.9394
1.0752 | 169.8789 | 118.5999 | 141.5511 | 18.2984 | 169.8643 | 84.9394
1.0752 | 169.8789 | 118.8439 | 141.3071 | 18.2984 | 169.6203 | 84.9394
1.0752 | 169.8789 | 118.9649 | 141.1861 | 18.2984 | 169.4993 | 84.9394
1.0752 | 169.8789 | 118.6609 | 141.4901 | 18.2984 | 169.8033 | 84.9394
1.0764 | 169.8762 | 118.9039 | 141.2463 | 18.2769 | 169.559 | 84.9381
1.0764 | 169.8762 | 118.7829 | 142.3673 | 18.2769 | 170.68 | 84.9381
1.0764 | 169.8762 | 118.7219 | 141.4283 | 18.2769 | 169.741 | 84.9381
1.0764 | 170.1506 | 118.7219 | 141.5197 | 18.3024 | 169.8781 | 85.0753
1.0764 | 170.1506 | 118.7829 | 141.4587 | 18.3024 | 169.8171 | 85.0753
1.0764 | 170.1506 | 118.6609 | 142.5807 | 18.3024 | 170.9391 | 85.0753
1.0764 | 170.1506 | 118.5999 | 141.6417 | 18.3024 | 170.0001 | 85.0753
1.0777 | 170.1479 | 118.6609 | 142.5798 | 18.2809 | 170.9378 | 85.074
1.0777 | 170.1479 | 118.8439 | 141.3968 | 18.2809 | 169.7548 | 85.074
1.0777 | 170.1479 | 118.8439 | 141.3968 | 18.2809 | 169.7548 | 85.074
1.0777 | 169.8736 | 118.7219 | 141.4274 | 18.2554 | 169.7396 | 84.9368
1.0777 | 170.1479 | 118.9039 | 142.3368 | 18.2809 | 170.6948 | 85.074
1.0777 | 170.1479 | 118.8439 | 142.3968 | 18.2809 | 170.7548 | 85.074
1.0777 | 170.1479 | 118.9039 | 142.3368 | 18.2809 | 170.6948 | 85.074
1.079 | 170.1451 | 118.7219 | 142.5179 | 18.2582 | 170.8754 | 85.0726
1.079 | 170.1451 | 118.7219 | 141.5179 | 18.2582 | 169.8754 | 85.0726
1.079 | 170.1451 | 119.1479 | 141.0919 | 18.2582 | 169.4494 | 85.0726
1.079 | 170.1451 | 118.8439 | 141.3959 | 18.2582 | 169.7534 | 85.0726
1.079 | 170.1451 | 118.9039 | 141.3359 | 18.2582 | 169.6934 | 85.0726
1.079 | 170.1451 | 118.9649 | 141.2749 | 18.2582 | 169.6324 | 85.0726
1.0802 | 170.1425 | 119.0259 | 141.213 | 18.2367 | 169.5701 | 85.0712
1.0802 | 170.1425 | 118.9649 | 142.274 | 18.2367 | 170.6311 | 85.0712
1.0802 | 170.1425 | 118.9039 | 142.335 | 18.2367 | 170.6921 | 85.0712
1.0802 | 170.1425 | 118.9039 | 142.335 | 18.2367 | 170.6921 | 85.0712
1.0802 | 170.1425 | 119.0259 | 141.213 | 18.2367 | 169.5701 | 85.0712
1.0815 | 170.1398 | 119.0869 | 141.1511 | 18.2154 | 169.5078 | 85.0699
1.0815 | 170.4142 | 119.0259 | 142.3036 | 18.2407 | 170.7059 | 85.2071
1.0815 | 170.1398 | 118.9649 | 142.2731 | 18.2154 | 170.6298 | 85.0699
1.0815 | 170.4142 | 119.0259 | 142.3036 | 18.2407 | 170.7059 | 85.2071
1.0828 | 170.4114 | 119.1479 | 141.1806 | 18.2182 | 169.5825 | 85.2057
1.0815 | 170.4142 | 119.1479 | 141.1816 | 18.2407 | 169.5839 | 85.2071
1.0815 | 170.4142 | 119.0869 | 141.2426 | 18.2407 | 169.6449 | 85.2071
1.0828 | 170.137 | 119.2089 | 142.0282 | 18.1928 | 170.3843 | 85.0685
1.0828 | 170.4114 | 119.0869 | 141.2416 | 18.2182 | 169.6435 | 85.2057
1.0828 | 170.4114 | 119.3309 | 140.9976 | 18.2182 | 169.3995 | 85.2057
1.0828 | 170.4114 | 119.2089 | 141.1196 | 18.2182 | 169.5215 | 85.2057
1.0828 | 170.4114 | 119.1479 | 142.1806 | 18.2182 | 170.5825 | 85.2057
1.0841 | 170.4087 | 119.0259 | 141.3017 | 18.1969 | 169.7032 | 85.2043
1.0841 | 170.4087 | 119.1479 | 142.1797 | 18.1969 | 170.5812 | 85.2043
1.0841 | 170.4087 | 119.1479 | 142.1797 | 18.1969 | 170.5812 | 85.2043
1.0841 | 170.4087 | 118.9649 | 142.3627 | 18.1969 | 170.7642 | 85.2043
1.0841 | 170.4087 | 118.9039 | 141.4237 | 18.1969 | 169.8252 | 85.2043
1.0841 | 170.4087 | 119.0869 | 141.2407 | 18.1969 | 169.6422 | 85.2043
1.0841 | 170.4087 | 119.0869 | 142.2407 | 18.1969 | 170.6422 | 85.2043
1.0841 | 170.4087 | 119.0869 | 141.2407 | 18.1969 | 169.6422 | 85.2043
1.0853 | 170.7053 | 119.0259 | 141.4006 | 18.2032 | 169.8515 | 85.3527
1.0853 | 170.406 | 119.2089 | 141.1179 | 18.1756 | 169.5189 | 85.203
1.0853 | 170.7053 | 119.0869 | 142.3396 | 18.2032 | 170.7905 | 85.3527
1.0853 | 170.7053 | 119.0869 | 141.3396 | 18.2032 | 169.7905 | 85.3527
1.0853 | 170.7053 | 119.0259 | 142.4006 | 18.2032 | 170.8515 | 85.3527
1.0853 | 170.7053 | 119.3309 | 142.0956 | 18.2032 | 170.5465 | 85.3527
1.0866 | 170.7025 | 119.0869 | 142.3387 | 18.1807 | 170.7891 | 85.3512
1.0866 | 170.7025 | 119.0259 | 142.3997 | 18.1807 | 170.8501 | 85.3512
1.0866 | 170.7025 | 119.0259 | 141.3997 | 18.1807 | 169.8501 | 85.3512
1.0866 | 170.7025 | 118.9039 | 141.5217 | 18.1807 | 169.9721 | 85.3512
1.0866 | 170.7025 | 118.9039 | 141.5217 | 18.1807 | 169.9721 | 85.3512
1.0866 | 170.7025 | 119.0259 | 141.3997 | 18.1807 | 169.8501 | 85.3512
1.0879 | 170.6998 | 119.0259 | 141.3988 | 18.1596 | 169.8488 | 85.3499
1.0879 | 170.9742 | 118.9649 | 141.5512 | 18.1848 | 170.0469 | 85.4871
1.0879 | 170.6998 | 119.0259 | 141.3988 | 18.1596 | 169.8488 | 85.3499
1.0879 | 170.9742 | 118.9649 | 142.5512 | 18.1848 | 171.0469 | 85.4871
1.0879 | 170.6998 | 119.0869 | 141.3378 | 18.1596 | 169.7878 | 85.3499
1.0879 | 170.9742 | 119.0259 | 141.4902 | 18.1848 | 169.9859 | 85.4871
1.0891 | 170.6972 | 118.9649 | 141.4589 | 18.1384 | 169.9084 | 85.3486
1.0891 | 170.9715 | 118.9649 | 142.5503 | 18.1636 | 171.0456 | 85.4857
1.0891 | 170.9715 | 119.1479 | 142.3673 | 18.1636 | 170.8626 | 85.4857
1.0891 | 170.9715 | 118.9649 | 142.5503 | 18.1636 | 171.0456 | 85.4857
1.0891 | 170.9715 | 118.9039 | 141.6113 | 18.1636 | 170.1066 | 85.4857
1.0891 | 170.9715 | 119.1479 | 142.3673 | 18.1636 | 170.8626 | 85.4857
1.0905 | 170.9687 | 119.0259 | 142.4884 | 18.1413 | 170.9832 | 85.4843
1.0905 | 170.9687 | 119.2089 | 141.3054 | 18.1413 | 169.8002 | 85.4843
1.0905 | 170.9687 | 119.0869 | 142.4274 | 18.1413 | 170.9222 | 85.4843
1.0905 | 170.9687 | 119.0869 | 141.4274 | 18.1413 | 169.9222 | 85.4843
1.0905 | 170.9687 | 118.9649 | 141.5494 | 18.1413 | 170.0442 | 85.4843
1.0905 | 170.9687 | 118.8439 | 141.6704 | 18.1413 | 170.1652 | 85.4843
1.0917 | 170.966 | 118.9039 | 142.6095 | 18.1202 | 171.1038 | 85.483
1.0905 | 170.9687 | 118.9039 | 142.6104 | 18.1413 | 171.1052 | 85.4843
1.0917 | 170.966 | 119.0869 | 141.4265 | 18.1202 | 169.9208 | 85.483
1.0917 | 170.966 | 119.1479 | 141.3655 | 18.1202 | 169.8598 | 85.483
1.0917 | 170.966 | 119.2699 | 142.2435 | 18.1202 | 170.7378 | 85.483
1.0917 | 170.966 | 119.0259 | 141.4875 | 18.1202 | 169.9818 | 85.483
1.0917 | 170.966 | 119.0259 | 142.4875 | 18.1202 | 170.9818 | 85.483
1.0917 | 171.2403 | 119.2089 | 141.3959 | 18.1453 | 169.936 | 85.6202
1.093 | 171.2377 | 119.0259 | 141.5781 | 18.1243 | 170.1177 | 85.6188
1.093 | 170.9634 | 119.0259 | 142.4866 | 18.0992 | 170.9805 | 85.4817
1.093 | 171.2377 | 119.0259 | 141.5781 | 18.1243 | 170.1177 | 85.6188
1.093 | 170.9634 | 119.0869 | 141.4256 | 18.0992 | 169.9195 | 85.4817
1.093 | 170.9634 | 119.0259 | 142.4866 | 18.0992 | 170.9805 | 85.4817
1.093 | 171.2377 | 119.0869 | 141.5171 | 18.1243 | 170.0567 | 85.6188
1.0943 | 171.2348 | 119.1479 | 142.4551 | 18.1021 | 170.9943 | 85.6174
1.0943 | 171.2348 | 119.0869 | 142.5161 | 18.1021 | 171.0553 | 85.6174
1.0943 | 171.2348 | 119.0869 | 141.5161 | 18.1021 | 170.0553 | 85.6174
1.0943 | 171.2348 | 119.0869 | 142.5161 | 18.1021 | 171.0553 | 85.6174
1.0943 | 171.2348 | 119.0259 | 142.5771 | 18.1021 | 171.1163 | 85.6174
1.0956 | 171.2322 | 119.1479 | 142.4542 | 18.0812 | 170.9929 | 85.6161
1.0956 | 171.2322 | 118.7829 | 142.8192 | 18.0812 | 171.3579 | 85.6161
1.0956 | 171.2322 | 118.8439 | 141.7582 | 18.0812 | 170.2969 | 85.6161
1.0956 | 171.2322 | 119.0259 | 141.5762 | 18.0812 | 170.1149 | 85.6161
1.0956 | 171.2322 | 119.0869 | 141.5152 | 18.0812 | 170.0539 | 85.6161
1.0956 | 171.2322 | 119.0869 | 142.5152 | 18.0812 | 171.0539 | 85.6161
1.0956 | 171.2322 | 119.0259 | 142.5762 | 18.0812 | 171.1149 | 85.6161
1.0968 | 171.2295 | 119.2089 | 142.3923 | 18.0603 | 170.9306 | 85.6148
1.0968 | 171.5287 | 119.0869 | 141.6141 | 18.0876 | 170.2022 | 85.7644
1.0968 | 171.5287 | 119.0259 | 142.6751 | 18.0876 | 171.2632 | 85.7644
1.0968 | 171.5287 | 118.9039 | 141.7971 | 18.0876 | 170.3852 | 85.7644
1.0968 | 171.5287 | 118.9649 | 142.7361 | 18.0876 | 171.3242 | 85.7644
1.0968 | 171.5287 | 118.9039 | 142.7971 | 18.0876 | 171.3852 | 85.7644
1.0981 | 171.5259 | 119.0259 | 141.6741 | 18.0655 | 170.2618 | 85.763
1.0981 | 171.5259 | 118.8439 | 141.8561 | 18.0655 | 170.4438 | 85.763
1.0981 | 171.5259 | 119.0869 | 142.6131 | 18.0655 | 171.2008 | 85.763
1.0981 | 171.5259 | 119.0259 | 141.6741 | 18.0655 | 170.2618 | 85.763
1.0981 | 171.5259 | 119.0259 | 141.6741 | 18.0655 | 170.2618 | 85.763
1.0981 | 171.5259 | 119.0259 | 142.6741 | 18.0655 | 171.2618 | 85.763
1.0994 | 171.5232 | 119.0869 | 141.6123 | 18.0446 | 170.1995 | 85.7616
1.0994 | 171.5232 | 119.0259 | 142.6733 | 18.0446 | 171.2605 | 85.7616
1.0994 | 171.5232 | 119.0259 | 141.6733 | 18.0446 | 170.2605 | 85.7616
1.0994 | 171.5232 | 118.9649 | 142.7343 | 18.0446 | 171.3215 | 85.7616
1.0994 | 171.5232 | 118.9649 | 142.7343 | 18.0446 | 171.3215 | 85.7616
1.0994 | 171.5232 | 119.1479 | 142.5513 | 18.0446 | 171.1385 | 85.7616
1.0994 | 171.5232 | 119.0259 | 141.6733 | 18.0446 | 170.2605 | 85.7616
1.1006 | 171.5206 | 119.1479 | 141.5504 | 18.0239 | 170.1371 | 85.7603
1.1006 | 171.7949 | 119.1479 | 141.6418 | 18.0488 | 170.2743 | 85.8974
1.1006 | 171.5206 | 119.2089 | 141.4894 | 18.0239 | 170.0761 | 85.7603
1.1006 | 171.7949 | 119.1479 | 141.6418 | 18.0488 | 170.2743 | 85.8974
1.1006 | 171.5206 | 119.0259 | 141.6724 | 18.0239 | 170.2591 | 85.7603
1.1006 | 171.7949 | 119.0259 | 142.7638 | 18.0488 | 171.3963 | 85.8974
1.102 | 171.792 | 119.2089 | 142.5798 | 18.0268 | 171.2119 | 85.896
1.102 | 171.792 | 119.1479 | 142.6408 | 18.0268 | 171.2729 | 85.896
1.102 | 171.792 | 119.2089 | 141.5798 | 18.0268 | 170.2119 | 85.896
1.102 | 171.792 | 118.9649 | 141.8238 | 18.0268 | 170.4559 | 85.896
1.102 | 171.792 | 119.2089 | 142.5798 | 18.0268 | 171.2119 | 85.896
1.102 | 171.792 | 118.9039 | 141.8848 | 18.0268 | 170.5169 | 85.896
1.102 | 171.792 | 119.0259 | 141.7628 | 18.0268 | 170.3949 | 85.896
1.1032 | 171.7894 | 119.0259 | 141.762 | 18.0061 | 170.3935 | 85.8947
1.1032 | 171.7894 | 119.1479 | 141.64 | 18.0061 | 170.2715 | 85.8947
1.1032 | 171.7894 | 119.2089 | 141.579 | 18.0061 | 170.2105 | 85.8947
1.1032 | 171.7894 | 119.0869 | 141.701 | 18.0061 | 170.3325 | 85.8947
1.1032 | 171.7894 | 119.3919 | 142.396 | 18.0061 | 171.0275 | 85.8947
1.1032 | 171.7894 | 119.2089 | 142.579 | 18.0061 | 171.2105 | 85.8947
1.1045 | 171.7867 | 119.4529 | 142.3341 | 17.9855 | 170.9652 | 85.8933
1.1045 | 172.0609 | 119.1479 | 141.7305 | 18.0103 | 170.4073 | 86.0305
1.1045 | 171.7867 | 119.2089 | 142.5781 | 17.9855 | 171.2092 | 85.8933
1.1045 | 171.7867 | 119.2089 | 142.5781 | 17.9855 | 171.2092 | 85.8933
1.1045 | 172.0609 | 119.2699 | 141.6085 | 18.0103 | 170.2853 | 86.0305
1.1058 | 172.0581 | 119.0259 | 141.8515 | 17.9884 | 170.5279 | 86.0291
1.1058 | 172.0581 | 119.2699 | 141.6075 | 17.9884 | 170.2839 | 86.0291
1.1058 | 172.0581 | 119.2089 | 141.6685 | 17.9884 | 170.3449 | 86.0291
1.1058 | 172.0581 | 119.0259 | 142.8515 | 17.9884 | 171.5279 | 86.0291
1.1058 | 172.0581 | 119.2699 | 142.6075 | 17.9884 | 171.2839 | 86.0291
1.1058 | 172.0581 | 119.3309 | 142.5465 | 17.9884 | 171.2229 | 86.0291
1.1058 | 172.0581 | 119.0259 | 142.8515 | 17.9884 | 171.5279 | 86.0291
1.107 | 171.7812 | 119.2089 | 142.5762 | 17.9431 | 171.2064 | 85.8906
1.107 | 172.0554 | 119.1479 | 142.7287 | 17.9678 | 171.4046 | 86.0277
1.107 | 172.0554 | 119.1479 | 141.7287 | 17.9678 | 170.4046 | 86.0277
1.107 | 172.0554 | 119.0869 | 142.7897 | 17.9678 | 171.4656 | 86.0277
1.107 | 172.0554 | 119.2699 | 141.6067 | 17.9678 | 170.2826 | 86.0277
1.1083 | 172.0528 | 119.2089 | 141.6668 | 17.9473 | 170.3422 | 86.0264
1.1083 | 172.0528 | 119.2089 | 141.6668 | 17.9473 | 170.3422 | 86.0264
1.1083 | 172.0528 | 119.2699 | 142.6058 | 17.9473 | 171.2812 | 86.0264
1.1083 | 172.0528 | 119.1479 | 141.7278 | 17.9473 | 170.4032 | 86.0264
1.1083 | 172.0528 | 119.1479 | 141.7278 | 17.9473 | 170.4032 | 86.0264
1.1083 | 172.0528 | 119.3309 | 141.5448 | 17.9473 | 170.2202 | 86.0264
1.1083 | 172.0528 | 119.2089 | 142.6668 | 17.9473 | 171.3422 | 86.0264
1.1083 | 172.0528 | 119.4529 | 141.4228 | 17.9473 | 170.0982 | 86.0264
1.1096 | 172.0499 | 119.2699 | 141.6048 | 17.9256 | 170.2798 | 86.025
1.1096 | 172.0499 | 119.3919 | 141.4828 | 17.9256 | 170.1578 | 86.025
1.1096 | 172.0499 | 119.2699 | 141.6048 | 17.9256 | 170.2798 | 86.025
1.1096 | 172.0499 | 119.2699 | 142.6048 | 17.9256 | 171.2798 | 86.025
1.1096 | 172.0499 | 119.2699 | 142.6048 | 17.9256 | 171.2798 | 86.025
1.1096 | 172.0499 | 119.2089 | 141.6658 | 17.9256 | 170.3408 | 86.025
1.1109 | 172.0473 | 119.2089 | 141.6649 | 17.9052 | 170.3395 | 86.0236
1.1109 | 172.0473 | 119.1479 | 141.7259 | 17.9052 | 170.4005 | 86.0236
1.1109 | 172.3464 | 119.2699 | 142.7037 | 17.9321 | 171.4281 | 86.1732
1.1109 | 172.3464 | 119.3919 | 141.5817 | 17.9321 | 170.3061 | 86.1732
1.1109 | 172.3464 | 119.4529 | 141.5207 | 17.9321 | 170.2451 | 86.1732
1.1109 | 172.3464 | 119.2089 | 141.7647 | 17.9321 | 170.4891 | 86.1732
1.1121 | 172.3438 | 119.2089 | 141.7638 | 17.9117 | 170.4877 | 86.1719
1.1121 | 172.3438 | 119.2699 | 142.7028 | 17.9117 | 171.4267 | 86.1719
1.1121 | 172.3438 | 119.3919 | 141.5808 | 17.9117 | 170.3047 | 86.1719
1.1121 | 172.3438 | 119.3309 | 141.6418 | 17.9117 | 170.3657 | 86.1719
1.1121 | 172.3438 | 119.4529 | 141.5198 | 17.9117 | 170.2437 | 86.1719
1.1135 | 172.6152 | 119.3309 | 142.7322 | 17.9147 | 171.5014 | 86.3076
1.1135 | 172.3409 | 119.4529 | 141.5188 | 17.8901 | 170.2423 | 86.1705
1.1135 | 172.3409 | 119.4529 | 142.5188 | 17.8901 | 171.2423 | 86.1705
1.1135 | 172.3409 | 119.3309 | 142.6408 | 17.8901 | 171.3643 | 86.1705
1.1135 | 172.6152 | 119.3919 | 142.6712 | 17.9147 | 171.4404 | 86.3076
1.1135 | 172.6152 | 119.3309 | 142.7322 | 17.9147 | 171.5014 | 86.3076
1.1135 | 172.3409 | 119.5749 | 142.3968 | 17.8901 | 171.1203 | 86.1705
1.1147 | 172.6125 | 119.3309 | 142.7313 | 17.8943 | 171.5001 | 86.3062
1.1147 | 172.6125 | 119.6349 | 142.4273 | 17.8943 | 171.1961 | 86.3062
1.1147 | 172.6125 | 119.3309 | 142.7313 | 17.8943 | 171.5001 | 86.3062
1.1147 | 172.6125 | 119.5139 | 142.5483 | 17.8943 | 171.3171 | 86.3062
1.116 | 172.6098 | 119.6349 | 141.4264 | 17.874 | 170.1947 | 86.3049
1.116 | 172.6098 | 119.4529 | 141.6084 | 17.874 | 170.3767 | 86.3049
1.1147 | 172.6125 | 119.4529 | 142.6093 | 17.8943 | 171.3781 | 86.3062
1.116 | 172.6098 | 119.4529 | 141.6084 | 17.874 | 170.3767 | 86.3049
1.116 | 172.6098 | 119.4529 | 142.6084 | 17.874 | 171.3767 | 86.3049
1.116 | 172.6098 | 119.3919 | 141.6694 | 17.874 | 170.4377 | 86.3049
1.116 | 172.6098 | 119.3919 | 142.6694 | 17.874 | 171.4377 | 86.3049
1.1173 | 172.607 | 119.4529 | 141.6075 | 17.8526 | 170.3753 | 86.3035
1.1173 | 172.607 | 119.3919 | 142.6685 | 17.8526 | 171.4363 | 86.3035
1.1173 | 172.607 | 119.2699 | 141.7905 | 17.8526 | 170.5583 | 86.3035
1.1173 | 172.607 | 119.5749 | 142.4855 | 17.8526 | 171.2533 | 86.3035
1.1173 | 172.607 | 119.4529 | 141.6075 | 17.8526 | 170.3753 | 86.3035
1.1173 | 172.607 | 119.3919 | 141.6685 | 17.8526 | 170.4363 | 86.3035
1.1173 | 172.607 | 119.4529 | 141.6075 | 17.8526 | 170.3753 | 86.3035
1.1173 | 172.607 | 119.4529 | 141.6075 | 17.8526 | 170.3753 | 86.3035
1.1185 | 172.6043 | 119.5139 | 142.5456 | 17.8323 | 171.313 | 86.3021
1.1185 | 172.6043 | 119.5139 | 142.5456 | 17.8323 | 171.313 | 86.3021
1.1185 | 172.6043 | 119.5139 | 142.5456 | 17.8323 | 171.313 | 86.3021
1.1185 | 172.8785 | 119.7569 | 142.394 | 17.8568 | 171.2071 | 86.4393
1.1185 | 172.6043 | 119.5139 | 142.5456 | 17.8323 | 171.313 | 86.3021
1.1185 | 172.8785 | 119.5749 | 142.576 | 17.8568 | 171.3891 | 86.4393
1.1198 | 172.8758 | 119.7569 | 141.3931 | 17.8366 | 170.2058 | 86.4379
1.1198 | 172.8758 | 119.6959 | 141.4541 | 17.8366 | 170.2668 | 86.4379
1.1198 | 172.8758 | 119.5749 | 142.5751 | 17.8366 | 171.3878 | 86.4379
1.1198 | 172.8758 | 119.3919 | 141.7581 | 17.8366 | 170.5708 | 86.4379
1.1198 | 172.8758 | 119.4529 | 142.6971 | 17.8366 | 171.5098 | 86.4379
1.1198 | 172.8758 | 119.5749 | 141.5751 | 17.8366 | 170.3878 | 86.4379
1.1211 | 172.873 | 119.4529 | 141.6962 | 17.8153 | 170.5083 | 86.4365
1.1211 | 172.873 | 119.5749 | 141.5742 | 17.8153 | 170.3863 | 86.4365
1.1211 | 172.873 | 119.6349 | 141.5142 | 17.8153 | 170.3263 | 86.4365
1.1211 | 172.873 | 119.5749 | 141.5742 | 17.8153 | 170.3863 | 86.4365
1.1211 | 172.873 | 119.7569 | 142.3922 | 17.8153 | 171.2043 | 86.4365
1.1211 | 172.873 | 119.5139 | 142.6352 | 17.8153 | 171.4473 | 86.4365
1.1224 | 172.8703 | 119.6959 | 141.4523 | 17.7952 | 170.264 | 86.4352
1.1224 | 172.8703 | 119.6349 | 141.5133 | 17.7952 | 170.325 | 86.4352
1.1224 | 173.1695 | 119.5139 | 141.734 | 17.8218 | 170.5956 | 86.5847
1.1224 | 172.8703 | 119.6959 | 141.4523 | 17.7952 | 170.264 | 86.4352
1.1224 | 172.8703 | 119.5749 | 141.5733 | 17.7952 | 170.385 | 86.4352
1.1236 | 173.1668 | 119.5749 | 142.6721 | 17.8017 | 171.5332 | 86.5834
1.1224 | 173.1695 | 119.7569 | 141.491 | 17.8218 | 170.3526 | 86.5847
1.1236 | 172.8676 | 119.6959 | 142.4514 | 17.7751 | 171.2626 | 86.4338
1.1236 | 173.1668 | 120.0009 | 142.2461 | 17.8017 | 171.1072 | 86.5834
1.1236 | 173.1668 | 119.6349 | 142.6121 | 17.8017 | 171.4732 | 86.5834
1.1236 | 173.1668 | 119.5749 | 141.6721 | 17.8017 | 170.5332 | 86.5834
1.1236 | 173.1668 | 119.6349 | 141.6121 | 17.8017 | 170.4732 | 86.5834
1.1236 | 173.1668 | 119.7569 | 141.4901 | 17.8017 | 170.3512 | 86.5834
1.1249 | 173.1639 | 119.9399 | 141.3061 | 17.7805 | 170.1668 | 86.582
1.1249 | 173.1639 | 119.6959 | 141.5501 | 17.7805 | 170.4108 | 86.582
1.1249 | 173.1639 | 119.6349 | 142.6111 | 17.7805 | 171.4718 | 86.582
1.1249 | 173.1639 | 119.5749 | 141.6711 | 17.7805 | 170.5318 | 86.582
1.1249 | 173.1639 | 119.6349 | 142.6111 | 17.7805 | 171.4718 | 86.582
1.1262 | 173.1612 | 119.5749 | 142.6702 | 17.7605 | 171.5305 | 86.5806
1.1249 | 173.1639 | 119.6349 | 142.6111 | 17.7805 | 171.4718 | 86.582
1.1262 | 173.1612 | 119.6959 | 142.5492 | 17.7605 | 171.4095 | 86.5806
1.1262 | 173.1612 | 119.6959 | 142.5492 | 17.7605 | 171.4095 | 86.5806
1.1262 | 173.1612 | 119.8789 | 141.3662 | 17.7605 | 170.2265 | 86.5806
1.1262 | 173.4354 | 119.8789 | 141.4577 | 17.7848 | 170.3636 | 86.7177
1.1262 | 173.1612 | 119.7569 | 141.4882 | 17.7605 | 170.3485 | 86.5806
1.1274 | 173.1585 | 120.0619 | 141.1824 | 17.7405 | 170.0421 | 86.5793
1.1274 | 173.1585 | 119.6349 | 141.6094 | 17.7405 | 170.4691 | 86.5793
1.1274 | 173.4327 | 119.6959 | 142.6398 | 17.7648 | 171.5452 | 86.7164
1.1274 | 173.1585 | 120.0619 | 142.1824 | 17.7405 | 171.0421 | 86.5793
1.1274 | 173.4327 | 119.7569 | 141.5788 | 17.7648 | 170.4842 | 86.7164
1.1274 | 173.4327 | 119.8789 | 142.4568 | 17.7648 | 171.3622 | 86.7164
1.1288 | 173.1557 | 119.6349 | 142.6084 | 17.7194 | 171.4677 | 86.5778
1.1288 | 173.4299 | 119.6349 | 142.6998 | 17.7437 | 171.6048 | 86.7149
1.1288 | 173.4299 | 119.6349 | 142.6998 | 17.7437 | 171.6048 | 86.7149
1.1288 | 173.4299 | 119.6959 | 142.6388 | 17.7437 | 171.5438 | 86.7149
1.1288 | 173.4299 | 119.6959 | 141.6388 | 17.7437 | 170.5438 | 86.7149
1.1288 | 173.4299 | 119.7569 | 142.5778 | 17.7437 | 171.4828 | 86.7149
1.13 | 173.4272 | 119.7569 | 142.5769 | 17.7238 | 171.4814 | 86.7136
1.13 | 173.4272 | 119.7569 | 141.5769 | 17.7238 | 170.4814 | 86.7136
1.13 | 173.4272 | 119.6349 | 141.6989 | 17.7238 | 170.6034 | 86.7136
1.13 | 173.4272 | 119.5139 | 142.8199 | 17.7238 | 171.7244 | 86.7136
1.13 | 173.4272 | 119.5749 | 142.7589 | 17.7238 | 171.6634 | 86.7136
1.13 | 173.4272 | 120.0619 | 141.2719 | 17.7238 | 170.1764 | 86.7136
1.13 | 173.4272 | 120.0619 | 141.2719 | 17.7238 | 170.1764 | 86.7136
1.1313 | 173.4245 | 119.7569 | 141.576 | 17.704 | 170.4801 | 86.7123
1.1313 | 173.4245 | 119.6959 | 141.637 | 17.704 | 170.5411 | 86.7123
1.1313 | 173.4245 | 119.5749 | 141.758 | 17.704 | 170.6621 | 86.7123
1.1313 | 173.9978 | 119.6959 | 141.8281 | 17.7546 | 170.8278 | 86.9989
1.1326 | 173.995 | 119.9399 | 141.5832 | 17.7336 | 170.5823 | 86.9975
1.1313 | 173.4245 | 119.7569 | 141.576 | 17.704 | 170.4801 | 86.7123
1.1326 | 173.995 | 120.0009 | 142.5222 | 17.7336 | 171.5213 | 86.9975
1.1326 | 173.995 | 119.9399 | 141.5832 | 17.7336 | 170.5823 | 86.9975
1.1326 | 173.995 | 119.9399 | 141.5832 | 17.7336 | 170.5823 | 86.9975
1.1326 | 173.995 | 120.0619 | 141.4612 | 17.7336 | 170.4603 | 86.9975
1.1326 | 173.995 | 120.0009 | 141.5222 | 17.7336 | 170.5213 | 86.9975
1.1339 | 173.9923 | 120.0619 | 142.4603 | 17.7138 | 171.459 | 86.9961
1.1339 | 173.9923 | 120.0619 | 142.4603 | 17.7138 | 171.459 | 86.9961
1.1339 | 173.9923 | 119.9399 | 142.5823 | 17.7138 | 171.581 | 86.9961
1.1339 | 173.9923 | 119.9399 | 142.5823 | 17.7138 | 171.581 | 86.9961
1.1339 | 173.9923 | 119.6349 | 141.8873 | 17.7138 | 170.886 | 86.9961
1.1339 | 173.9923 | 119.9399 | 141.5823 | 17.7138 | 170.581 | 86.9961
1.1351 | 173.9896 | 119.6959 | 141.8254 | 17.694 | 170.8236 | 86.9948
1.1351 | 173.9896 | 120.0009 | 141.5204 | 17.694 | 170.5186 | 86.9948
1.1351 | 173.9896 | 119.7569 | 141.7644 | 17.694 | 170.7626 | 86.9948
1.1351 | 173.9896 | 119.7569 | 142.7644 | 17.694 | 171.7626 | 86.9948
1.1351 | 173.9896 | 119.7569 | 142.7644 | 17.694 | 171.7626 | 86.9948
1.1351 | 173.9896 | 119.6959 | 141.8254 | 17.694 | 170.8236 | 86.9948
1.1351 | 173.9896 | 119.9399 | 142.5814 | 17.694 | 171.5796 | 86.9948
1.1364 | 173.9867 | 119.7569 | 141.7634 | 17.6731 | 170.7612 | 86.9934
1.1364 | 173.9867 | 119.6959 | 142.8244 | 17.6731 | 171.8222 | 86.9934
1.1364 | 174.2609 | 119.7569 | 141.8548 | 17.6972 | 170.8983 | 87.1304
1.1364 | 173.9867 | 120.0009 | 141.5194 | 17.6731 | 170.5172 | 86.9934
1.1364 | 173.9867 | 119.8789 | 141.6414 | 17.6731 | 170.6392 | 86.9934
1.1364 | 174.2609 | 119.9399 | 142.6718 | 17.6972 | 171.7153 | 87.1304
1.1364 | 174.2609 | 119.7569 | 141.8548 | 17.6972 | 170.8983 | 87.1304
1.1377 | 174.2582 | 120.0619 | 142.5489 | 17.6775 | 171.5919 | 87.1291
1.1377 | 174.2582 | 119.8789 | 142.7319 | 17.6775 | 171.7749 | 87.1291
1.1377 | 174.2582 | 119.9399 | 141.6709 | 17.6775 | 170.7139 | 87.1291
1.1377 | 174.2582 | 119.6959 | 141.9149 | 17.6775 | 170.9579 | 87.1291
1.1377 | 174.2582 | 119.6959 | 141.9149 | 17.6775 | 170.9579 | 87.1291
1.1389 | 174.2555 | 119.6959 | 142.914 | 17.6578 | 171.9566 | 87.1277
1.1389 | 174.2555 | 119.8789 | 141.731 | 17.6578 | 170.7736 | 87.1277
1.1389 | 174.2555 | 119.7569 | 142.853 | 17.6578 | 171.8956 | 87.1277
1.1389 | 174.2555 | 119.6959 | 141.914 | 17.6578 | 170.9566 | 87.1277
1.1389 | 174.2555 | 119.8789 | 141.731 | 17.6578 | 170.7736 | 87.1277
1.1389 | 174.2555 | 120.0619 | 141.548 | 17.6578 | 170.5906 | 87.1277
1.1389 | 174.2555 | 119.9399 | 142.67 | 17.6578 | 171.7126 | 87.1277
1.1403 | 174.5268 | 119.8789 | 141.8214 | 17.6611 | 170.9092 | 87.2634
1.1403 | 174.2526 | 120.0009 | 141.608 | 17.6371 | 170.6501 | 87.1263
1.1403 | 174.5268 | 119.7569 | 141.9434 | 17.6611 | 171.0312 | 87.2634
1.1403 | 174.2526 | 120.0009 | 142.608 | 17.6371 | 171.6501 | 87.1263
1.1403 | 174.5268 | 120.0009 | 142.6994 | 17.6611 | 171.7872 | 87.2634
1.1403 | 174.2526 | 119.9399 | 142.669 | 17.6371 | 171.7111 | 87.1263
1.1415 | 174.5241 | 119.7569 | 142.9425 | 17.6415 | 172.0299 | 87.262
1.1415 | 174.5241 | 119.6959 | 143.0035 | 17.6415 | 172.0909 | 87.262
1.1415 | 174.5241 | 119.8789 | 141.8205 | 17.6415 | 170.9079 | 87.262
1.1415 | 174.5241 | 119.6959 | 143.0035 | 17.6415 | 172.0909 | 87.262
1.1428 | 174.5214 | 120.0009 | 141.6976 | 17.6219 | 170.7845 | 87.2607
1.1415 | 174.5241 | 120.0009 | 142.6985 | 17.6415 | 171.7859 | 87.262
1.1428 | 174.5214 | 119.8789 | 141.8196 | 17.6219 | 170.9065 | 87.2607
1.1428 | 174.5214 | 120.0009 | 141.6976 | 17.6219 | 170.7845 | 87.2607
1.1428 | 174.5214 | 120.1839 | 141.5146 | 17.6219 | 170.6015 | 87.2607
1.1428 | 174.5214 | 120.1229 | 141.5756 | 17.6219 | 170.6625 | 87.2607
1.1428 | 174.5214 | 120.1839 | 141.5146 | 17.6219 | 170.6015 | 87.2607
1.1428 | 174.5214 | 120.0009 | 142.6976 | 17.6219 | 171.7845 | 87.2607
1.1441 | 174.5185 | 120.0009 | 142.6967 | 17.6012 | 171.7831 | 87.2593
1.1441 | 174.5185 | 119.9399 | 142.7577 | 17.6012 | 171.8441 | 87.2593
1.1441 | 174.5185 | 120.0619 | 141.6357 | 17.6012 | 170.7221 | 87.2593
1.1441 | 174.5185 | 120.1229 | 142.5747 | 17.6012 | 171.6611 | 87.2593
1.1441 | 174.7927 | 120.0619 | 141.7271 | 17.6252 | 170.8592 | 87.3963
1.1441 | 174.5185 | 120.1839 | 141.5137 | 17.6012 | 170.6001 | 87.2593
1.1441 | 174.7927 | 120.1229 | 142.6661 | 17.6252 | 171.7982 | 87.3963
1.1453 | 174.79 | 120.0009 | 141.7872 | 17.6057 | 170.9188 | 87.395
1.1453 | 174.79 | 120.0619 | 142.7262 | 17.6057 | 171.8578 | 87.395
1.1453 | 174.79 | 120.1839 | 141.6042 | 17.6057 | 170.7358 | 87.395
1.1453 | 174.79 | 120.0619 | 142.7262 | 17.6057 | 171.8578 | 87.395
1.1453 | 174.79 | 120.1839 | 141.6042 | 17.6057 | 170.7358 | 87.395
1.1466 | 174.7872 | 120.0619 | 142.7253 | 17.5862 | 171.8565 | 87.3936
1.1466 | 174.7872 | 120.1839 | 141.6033 | 17.5862 | 170.7345 | 87.3936
1.1466 | 174.7872 | 120.3059 | 141.4813 | 17.5862 | 170.6125 | 87.3936
1.1466 | 174.7872 | 120.2449 | 142.5423 | 17.5862 | 171.6735 | 87.3936
1.1466 | 174.7872 | 120.2449 | 141.5423 | 17.5862 | 170.6735 | 87.3936
1.1466 | 174.7872 | 120.3059 | 142.4813 | 17.5862 | 171.6125 | 87.3936
1.1479 | 174.7844 | 120.3659 | 141.4203 | 17.5657 | 170.551 | 87.3922
1.1479 | 174.7844 | 120.2449 | 142.5413 | 17.5657 | 171.672 | 87.3922
1.1479 | 174.7844 | 120.2449 | 141.5413 | 17.5657 | 170.672 | 87.3922
1.1479 | 174.7844 | 120.4879 | 141.2983 | 17.5657 | 170.429 | 87.3922
1.1479 | 174.7844 | 120.2449 | 141.5413 | 17.5657 | 170.672 | 87.3922
1.1479 | 175.0834 | 120.1839 | 141.702 | 17.5917 | 170.8826 | 87.5417
1.1492 | 174.7817 | 120.1839 | 141.6014 | 17.5463 | 170.7317 | 87.3908
1.1492 | 175.0807 | 120.1839 | 141.7011 | 17.5723 | 170.8812 | 87.5404
1.1492 | 175.0807 | 120.0619 | 142.8231 | 17.5723 | 172.0032 | 87.5404
1.1492 | 174.7817 | 120.1229 | 142.6624 | 17.5463 | 171.7927 | 87.3908
1.1492 | 175.0807 | 120.2449 | 142.6401 | 17.5723 | 171.8202 | 87.5404
1.1492 | 175.0807 | 120.1839 | 141.7011 | 17.5723 | 170.8812 | 87.5404
1.1504 | 175.078 | 120.2449 | 142.6392 | 17.553 | 171.8188 | 87.539
1.1504 | 175.078 | 120.4879 | 141.3962 | 17.553 | 170.5758 | 87.539
1.1504 | 175.078 | 120.1229 | 141.7612 | 17.553 | 170.9408 | 87.539
1.1504 | 175.078 | 120.0619 | 142.8222 | 17.553 | 172.0018 | 87.539
1.1504 | 175.078 | 120.4269 | 142.4572 | 17.553 | 171.6368 | 87.539
1.1504 | 175.078 | 120.1229 | 142.7612 | 17.553 | 171.9408 | 87.539
1.1504 | 175.078 | 120.2449 | 142.6392 | 17.553 | 171.8188 | 87.539
1.1518 | 175.0751 | 120.2449 | 142.6382 | 17.5325 | 171.8174 | 87.5376
1.1518 | 175.0751 | 120.1839 | 142.6992 | 17.5325 | 171.8784 | 87.5376
1.1518 | 175.0751 | 120.1839 | 142.6992 | 17.5325 | 171.8784 | 87.5376
1.1518 | 175.0751 | 120.2449 | 142.6382 | 17.5325 | 171.8174 | 87.5376
1.1518 | 175.0751 | 120.1839 | 142.6992 | 17.5325 | 171.8784 | 87.5376
1.1518 | 175.0751 | 120.1839 | 142.6992 | 17.5325 | 171.8784 | 87.5376
1.153 | 175.0724 | 120.1839 | 141.6983 | 17.5132 | 170.8771 | 87.5362
1.153 | 175.3466 | 120.1839 | 141.7897 | 17.537 | 171.0141 | 87.6733
1.153 | 175.0724 | 120.0619 | 141.8203 | 17.5132 | 170.9991 | 87.5362
1.153 | 175.0724 | 120.1229 | 142.7593 | 17.5132 | 171.9381 | 87.5362
1.153 | 175.0724 | 120.1229 | 141.7593 | 17.5132 | 170.9381 | 87.5362
1.153 | 175.0724 | 120.1229 | 141.7593 | 17.5132 | 170.9381 | 87.5362
1.1543 | 175.3438 | 120.1839 | 141.7888 | 17.5177 | 171.0128 | 87.6719
1.1543 | 175.3438 | 120.1839 | 141.7888 | 17.5177 | 171.0128 | 87.6719
1.1543 | 175.3438 | 120.0619 | 141.9108 | 17.5177 | 171.1348 | 87.6719
1.1543 | 175.3438 | 120.2449 | 141.7278 | 17.5177 | 170.9518 | 87.6719
1.1543 | 175.3438 | 120.3059 | 142.6668 | 17.5177 | 171.8908 | 87.6719
1.1543 | 175.3438 | 120.2449 | 142.7278 | 17.5177 | 171.9518 | 87.6719
1.1543 | 175.3438 | 120.0009 | 141.9718 | 17.5177 | 171.1958 | 87.6719
1.1556 | 175.341 | 120.2449 | 142.7268 | 17.4974 | 171.9503 | 87.6705
1.1556 | 175.341 | 120.3059 | 141.6658 | 17.4974 | 170.8893 | 87.6705
1.1556 | 175.341 | 120.3059 | 141.6658 | 17.4974 | 170.8893 | 87.6705
1.1556 | 175.341 | 120.2449 | 142.7268 | 17.4974 | 171.9503 | 87.6705
1.1556 | 175.341 | 120.3059 | 141.6658 | 17.4974 | 170.8893 | 87.6705
1.1568 | 175.3383 | 120.1839 | 141.7869 | 17.4782 | 171.01 | 87.6691
1.1568 | 175.3383 | 120.3659 | 141.6049 | 17.4782 | 170.828 | 87.6691
1.1568 | 175.3383 | 120.0619 | 141.9089 | 17.4782 | 171.132 | 87.6691
1.1568 | 175.3383 | 120.0619 | 141.9089 | 17.4782 | 171.132 | 87.6691
1.1568 | 175.3383 | 120.3059 | 142.6649 | 17.4782 | 171.888 | 87.6691
1.1568 | 175.3383 | 120.1229 | 142.8479 | 17.4782 | 172.071 | 87.6691
1.1568 | 175.3383 | 120.1839 | 141.7869 | 17.4782 | 171.01 | 87.6691
1.1581 | 175.3355 | 120.1229 | 141.847 | 17.4591 | 171.0696 | 87.6678
1.1581 | 175.3355 | 120.2449 | 142.725 | 17.4591 | 171.9476 | 87.6678
1.1581 | 175.6097 | 120.0619 | 141.9994 | 17.4828 | 171.2677 | 87.8048
1.1581 | 175.6097 | 120.1229 | 141.9384 | 17.4828 | 171.2067 | 87.8048
1.1581 | 175.6097 | 120.0619 | 142.9994 | 17.4828 | 172.2677 | 87.8048
1.1581 | 175.6097 | 120.1839 | 141.8774 | 17.4828 | 171.1457 | 87.8048
1.1594 | 175.6068 | 120.1229 | 141.9374 | 17.4625 | 171.2052 | 87.8034
1.1594 | 175.6068 | 120.1229 | 141.9374 | 17.4625 | 171.2052 | 87.8034
1.1594 | 175.6068 | 120.2449 | 141.8154 | 17.4625 | 171.0832 | 87.8034
1.1594 | 175.6068 | 120.2449 | 142.8154 | 17.4625 | 172.0832 | 87.8034
1.1594 | 175.6068 | 120.0619 | 141.9984 | 17.4625 | 171.2662 | 87.8034
1.1594 | 175.6068 | 120.1839 | 141.8764 | 17.4625 | 171.1442 | 87.8034
1.1607 | 175.6041 | 120.3659 | 141.6935 | 17.4434 | 170.9609 | 87.802
1.1607 | 175.6041 | 120.2449 | 141.8145 | 17.4434 | 171.0819 | 87.802
1.1607 | 175.6041 | 120.1229 | 141.9365 | 17.4434 | 171.2039 | 87.802
1.1607 | 175.6041 | 120.1839 | 141.8755 | 17.4434 | 171.1429 | 87.802
1.1607 | 175.6041 | 120.1229 | 141.9365 | 17.4434 | 171.2039 | 87.802
1.1607 | 175.6041 | 120.3659 | 141.6935 | 17.4434 | 170.9609 | 87.802
1.1607 | 175.6041 | 120.2449 | 142.8145 | 17.4434 | 172.0819 | 87.802
1.1607 | 175.6041 | 120.3059 | 142.7535 | 17.4434 | 172.0209 | 87.802
1.1619 | 175.6013 | 120.1229 | 142.9356 | 17.4244 | 172.2025 | 87.8007
1.1619 | 175.6013 | 120.2449 | 141.8136 | 17.4244 | 171.0805 | 87.8007
1.1619 | 175.6013 | 120.2449 | 141.8136 | 17.4244 | 171.0805 | 87.8007
1.1619 | 175.6013 | 120.1229 | 141.9356 | 17.4244 | 171.2025 | 87.8007
1.1632 | 175.5985 | 120.0619 | 141.9957 | 17.4043 | 171.2621 | 87.7992
1.1632 | 175.8975 | 120.3059 | 141.8513 | 17.43 | 171.1676 | 87.9487
1.1632 | 175.5985 | 120.1839 | 141.8737 | 17.4043 | 171.1401 | 87.7992
1.1632 | 175.5985 | 120.4269 | 141.6307 | 17.4043 | 170.8971 | 87.7992
1.1632 | 175.8975 | 120.4879 | 142.6693 | 17.43 | 171.9856 | 87.9487
1.1632 | 175.8975 | 120.3059 | 141.8513 | 17.43 | 171.1676 | 87.9487
1.1632 | 175.8975 | 120.3059 | 142.8513 | 17.43 | 172.1676 | 87.9487
1.1645 | 175.8948 | 120.3059 | 142.8504 | 17.411 | 172.1662 | 87.9474
1.1645 | 175.8948 | 120.1229 | 142.0334 | 17.411 | 171.3492 | 87.9474
1.1645 | 175.8948 | 120.1839 | 141.9724 | 17.411 | 171.2882 | 87.9474
1.1645 | 175.8948 | 120.3059 | 141.8504 | 17.411 | 171.1662 | 87.9474
1.1645 | 175.8948 | 120.3059 | 141.8504 | 17.411 | 171.1662 | 87.9474
1.1645 | 175.8948 | 120.3059 | 141.8504 | 17.411 | 171.1662 | 87.9474
1.1658 | 175.892 | 120.1839 | 141.9715 | 17.3921 | 171.2869 | 87.946
1.1658 | 175.892 | 120.3659 | 141.7895 | 17.3921 | 171.1049 | 87.946
1.1658 | 175.892 | 120.1839 | 141.9715 | 17.3921 | 171.2869 | 87.946
1.1658 | 175.892 | 120.3059 | 142.8495 | 17.3921 | 172.1649 | 87.946
1.1658 | 175.892 | 120.1839 | 141.9715 | 17.3921 | 171.2869 | 87.946
1.1671 | 175.8891 | 120.1229 | 142.0316 | 17.3721 | 171.3464 | 87.9446
1.1671 | 176.1632 | 120.1229 | 142.1229 | 17.3956 | 171.4835 | 88.0816
1.1671 | 175.8891 | 120.1229 | 142.0316 | 17.3721 | 171.3464 | 87.9446
1.1671 | 175.8891 | 120.1229 | 142.0316 | 17.3721 | 171.3464 | 87.9446
1.1671 | 175.8891 | 120.2449 | 142.9096 | 17.3721 | 172.2244 | 87.9446
1.1671 | 176.1632 | 120.0619 | 142.1839 | 17.3956 | 171.5445 | 88.0816
1.1671 | 175.8891 | 120.2449 | 141.9096 | 17.3721 | 171.2244 | 87.9446
1.1671 | 176.1632 | 120.2449 | 142.0009 | 17.3956 | 171.3615 | 88.0816
1.1696 | 176.1578 | 120.1229 | 143.1211 | 17.3579 | 172.4807 | 88.0789
1.1696 | 176.1578 | 120.3059 | 142.9381 | 17.3579 | 172.2977 | 88.0789
1.1696 | 175.8837 | 120.3059 | 141.8467 | 17.3344 | 171.1607 | 87.9418
1.1696 | 176.1578 | 120.1839 | 142.0601 | 17.3579 | 171.4197 | 88.0789
1.1696 | 176.1578 | 120.2449 | 141.9991 | 17.3579 | 171.3587 | 88.0789
1.1696 | 175.8837 | 120.2449 | 141.9077 | 17.3344 | 171.2217 | 87.9418
1.1696 | 176.1578 | 120.6099 | 142.6341 | 17.3579 | 171.9937 | 88.0789
1.1709 | 176.1549 | 120.3059 | 141.9371 | 17.338 | 171.2963 | 88.0774
1.1709 | 176.1549 | 120.1839 | 142.0591 | 17.338 | 171.4183 | 88.0774
1.1709 | 176.1549 | 120.3059 | 142.9371 | 17.338 | 172.2963 | 88.0774
1.1709 | 176.1549 | 120.2449 | 142.9981 | 17.338 | 172.3573 | 88.0774
1.1709 | 176.1549 | 120.4269 | 141.8161 | 17.338 | 171.1753 | 88.0774
1.1722 | 176.1522 | 120.3059 | 141.9362 | 17.3192 | 171.2949 | 88.0761
1.1722 | 176.1522 | 120.4269 | 141.8152 | 17.3192 | 171.1739 | 88.0761
1.1722 | 176.1522 | 120.3059 | 141.9362 | 17.3192 | 171.2949 | 88.0761
1.1722 | 176.1522 | 120.4269 | 141.8152 | 17.3192 | 171.1739 | 88.0761
1.1722 | 176.1522 | 120.3659 | 141.8762 | 17.3192 | 171.2349 | 88.0761
1.1734 | 176.1494 | 120.4269 | 142.8143 | 17.3005 | 172.1726 | 88.0747
1.1734 | 176.4235 | 120.4269 | 141.9057 | 17.3238 | 171.3096 | 88.2118
1.1734 | 176.4235 | 120.4269 | 141.9057 | 17.3238 | 171.3096 | 88.2118
1.1734 | 176.4235 | 120.4269 | 142.9057 | 17.3238 | 172.3096 | 88.2118
1.1734 | 176.4235 | 120.4269 | 141.9057 | 17.3238 | 171.3096 | 88.2118
1.1734 | 176.4235 | 120.4879 | 142.8447 | 17.3238 | 172.2486 | 88.2118
1.1734 | 176.4235 | 120.3659 | 141.9667 | 17.3238 | 171.3706 | 88.2118
1.1734 | 176.1494 | 120.6099 | 142.6313 | 17.3005 | 171.9896 | 88.0747
1.1747 | 176.4206 | 120.3659 | 142.9657 | 17.304 | 172.3692 | 88.2103
1.1747 | 176.4206 | 120.4879 | 142.8437 | 17.304 | 172.2472 | 88.2103
1.1747 | 176.4206 | 120.4269 | 141.9047 | 17.304 | 171.3082 | 88.2103
1.1747 | 176.7196 | 120.3059 | 143.1254 | 17.3295 | 172.5786 | 88.3598
1.176 | 176.4179 | 120.5489 | 141.7818 | 17.2854 | 171.1848 | 88.2089
1.176 | 176.4179 | 120.6099 | 141.7208 | 17.2854 | 171.1238 | 88.2089
1.176 | 176.4179 | 120.6709 | 141.6598 | 17.2854 | 171.0628 | 88.2089
1.176 | 176.4179 | 120.6099 | 141.7208 | 17.2854 | 171.1238 | 88.2089
1.176 | 176.7169 | 120.6709 | 141.7595 | 17.3108 | 171.2123 | 88.3584
1.176 | 176.4179 | 120.6099 | 141.7208 | 17.2854 | 171.1238 | 88.2089
1.1772 | 176.4152 | 120.4879 | 142.8419 | 17.2668 | 172.2444 | 88.2076
1.1772 | 176.4152 | 120.5489 | 141.7809 | 17.2668 | 171.1834 | 88.2076
1.1772 | 176.4152 | 120.4879 | 141.8419 | 17.2668 | 171.2444 | 88.2076
1.1772 | 176.4152 | 120.5489 | 141.7809 | 17.2668 | 171.1834 | 88.2076
1.1772 | 176.4152 | 120.4879 | 141.8419 | 17.2668 | 171.2444 | 88.2076
1.1786 | 176.7112 | 120.5489 | 142.8796 | 17.2725 | 172.3315 | 88.3556
1.1786 | 176.7112 | 120.4879 | 141.9406 | 17.2725 | 171.3925 | 88.3556
1.1786 | 176.7112 | 120.6099 | 142.8186 | 17.2725 | 172.2705 | 88.3556
1.1786 | 176.7112 | 120.6099 | 141.8186 | 17.2725 | 171.2705 | 88.3556
1.1786 | 176.7112 | 120.5489 | 141.8796 | 17.2725 | 171.3315 | 88.3556
1.1786 | 176.7112 | 120.5489 | 141.8796 | 17.2725 | 171.3315 | 88.3556
1.1786 | 176.7112 | 120.6709 | 141.7576 | 17.2725 | 171.2095 | 88.3556
1.1786 | 176.7112 | 120.6709 | 141.7576 | 17.2725 | 171.2095 | 88.3556
1.1798 | 176.7085 | 120.6099 | 141.8177 | 17.2539 | 171.2691 | 88.3543
1.1798 | 176.7085 | 120.6099 | 141.8177 | 17.2539 | 171.2691 | 88.3543
1.1798 | 176.7085 | 120.6099 | 141.8177 | 17.2539 | 171.2691 | 88.3543
1.1798 | 176.7085 | 120.6099 | 141.8177 | 17.2539 | 171.2691 | 88.3543
1.1798 | 176.7085 | 120.7929 | 141.6347 | 17.2539 | 171.0861 | 88.3543
1.1798 | 176.7085 | 120.7319 | 141.6957 | 17.2539 | 171.1471 | 88.3543
1.1811 | 176.7058 | 120.8539 | 142.5728 | 17.2354 | 172.0237 | 88.3529
1.1811 | 176.9798 | 120.7929 | 142.7251 | 17.2586 | 172.2218 | 88.4899
1.1811 | 176.7058 | 120.7929 | 141.6338 | 17.2354 | 171.0847 | 88.3529
1.1811 | 176.7058 | 120.9149 | 142.5118 | 17.2354 | 171.9627 | 88.3529
1.1811 | 176.7058 | 120.8539 | 141.5728 | 17.2354 | 171.0237 | 88.3529
1.1811 | 176.9798 | 120.7929 | 141.7251 | 17.2586 | 171.2218 | 88.4899
1.1824 | 176.7029 | 120.7929 | 141.6328 | 17.2158 | 171.0833 | 88.3514
1.1824 | 176.7029 | 120.7929 | 142.6328 | 17.2158 | 172.0833 | 88.3514
1.1824 | 176.9769 | 120.7929 | 141.7241 | 17.239 | 171.2203 | 88.4885
1.1824 | 176.9769 | 120.7929 | 142.7241 | 17.239 | 172.2203 | 88.4885
1.1824 | 176.9769 | 120.6099 | 141.9071 | 17.239 | 171.4033 | 88.4885
1.1824 | 176.9769 | 120.9149 | 142.6021 | 17.239 | 172.0983 | 88.4885
1.1837 | 176.9742 | 120.7319 | 141.7842 | 17.2205 | 171.2799 | 88.4871
1.1837 | 176.9742 | 120.7929 | 141.7232 | 17.2205 | 171.2189 | 88.4871
1.1837 | 176.9742 | 121.0969 | 142.4192 | 17.2205 | 171.9149 | 88.4871
1.1837 | 176.9742 | 120.8539 | 141.6622 | 17.2205 | 171.1579 | 88.4871
1.1837 | 176.9742 | 120.9149 | 142.6012 | 17.2205 | 172.0969 | 88.4871
1.1837 | 176.9742 | 120.9759 | 141.5402 | 17.2205 | 171.0359 | 88.4871
1.1849 | 176.9715 | 120.7319 | 141.7833 | 17.2021 | 171.2786 | 88.4857
1.1849 | 176.9715 | 120.7929 | 142.7223 | 17.2021 | 172.2176 | 88.4857
1.1849 | 176.9715 | 120.4879 | 142.0273 | 17.2021 | 171.5226 | 88.4857
1.1849 | 176.9715 | 120.7319 | 141.7833 | 17.2021 | 171.2786 | 88.4857
1.1849 | 176.9715 | 120.6099 | 142.9053 | 17.2021 | 172.4006 | 88.4857
1.1862 | 177.2426 | 120.6099 | 141.9957 | 17.2057 | 171.5361 | 88.6213
1.1862 | 176.9685 | 120.6099 | 141.9044 | 17.1826 | 171.3991 | 88.4843
1.1862 | 177.2426 | 120.6099 | 141.9957 | 17.2057 | 171.5361 | 88.6213
1.1862 | 176.9685 | 120.6709 | 141.8434 | 17.1826 | 171.3381 | 88.4843
1.1862 | 176.9685 | 120.5489 | 142.9654 | 17.1826 | 172.4601 | 88.4843
1.1862 | 176.9685 | 120.6099 | 141.9044 | 17.1826 | 171.3991 | 88.4843
1.1862 | 177.2426 | 120.6709 | 141.9347 | 17.2057 | 171.4751 | 88.6213
1.1875 | 176.9658 | 120.6709 | 142.8424 | 17.1643 | 172.3367 | 88.4829
1.1875 | 177.2399 | 120.6099 | 141.9948 | 17.1873 | 171.5348 | 88.6199
1.1875 | 176.9658 | 120.5489 | 141.9644 | 17.1643 | 171.4587 | 88.4829
1.1875 | 177.2399 | 120.6099 | 142.9948 | 17.1873 | 172.5348 | 88.6199
1.1875 | 177.2399 | 120.7929 | 141.8118 | 17.1873 | 171.3518 | 88.6199
1.1887 | 177.2371 | 120.9149 | 142.6889 | 17.169 | 172.2284 | 88.6186
1.1887 | 177.2371 | 120.7929 | 142.8109 | 17.169 | 172.3504 | 88.6186
1.1887 | 177.2371 | 120.8539 | 142.7499 | 17.169 | 172.2894 | 88.6186
1.1887 | 177.2371 | 120.7929 | 141.8109 | 17.169 | 171.3504 | 88.6186
1.1887 | 177.2371 | 120.8539 | 142.7499 | 17.169 | 172.2894 | 88.6186
1.1887 | 177.5361 | 120.7929 | 142.9105 | 17.1941 | 172.4999 | 88.768
1.1901 | 177.2342 | 120.6709 | 141.9319 | 17.1496 | 171.4709 | 88.6171
1.1901 | 177.2342 | 120.7929 | 141.8099 | 17.1496 | 171.3489 | 88.6171
1.1901 | 177.2342 | 120.8539 | 142.7489 | 17.1496 | 172.2879 | 88.6171
1.1901 | 177.5331 | 120.7929 | 142.9096 | 17.1747 | 172.4984 | 88.7666
1.1901 | 177.5331 | 120.7319 | 141.9706 | 17.1747 | 171.5594 | 88.7666
1.1901 | 177.2342 | 120.9759 | 142.6269 | 17.1496 | 172.1659 | 88.6171
1.1913 | 177.5304 | 120.9149 | 141.7866 | 17.1565 | 171.375 | 88.7652
1.1913 | 177.5304 | 120.9759 | 142.7256 | 17.1565 | 172.314 | 88.7652
1.1913 | 177.5304 | 120.9149 | 141.7866 | 17.1565 | 171.375 | 88.7652
1.1913 | 177.5304 | 120.8539 | 141.8476 | 17.1565 | 171.436 | 88.7652
1.1913 | 177.5304 | 120.7319 | 142.9696 | 17.1565 | 172.558 | 88.7652
1.1913 | 177.2315 | 120.9149 | 141.687 | 17.1314 | 171.2256 | 88.6157
1.1913 | 177.5304 | 120.7929 | 141.9086 | 17.1565 | 171.497 | 88.7652
1.1926 | 177.5277 | 120.9149 | 141.7857 | 17.1382 | 171.3737 | 88.7638
1.1926 | 177.5277 | 120.9149 | 141.7857 | 17.1382 | 171.3737 | 88.7638
1.1926 | 177.5277 | 120.7319 | 142.9687 | 17.1382 | 172.5567 | 88.7638
1.1926 | 177.5277 | 120.8539 | 141.8467 | 17.1382 | 171.4347 | 88.7638
1.1939 | 177.5247 | 120.9149 | 141.7848 | 17.1189 | 171.3722 | 88.7624
1.1939 | 177.5247 | 120.8539 | 141.8458 | 17.1189 | 171.4332 | 88.7624
1.1939 | 177.5247 | 120.9759 | 142.7238 | 17.1189 | 172.3112 | 88.7624
1.1939 | 177.5247 | 120.9149 | 142.7848 | 17.1189 | 172.3722 | 88.7624
1.1939 | 177.5247 | 120.9759 | 141.7238 | 17.1189 | 171.3112 | 88.7624
1.1939 | 177.5247 | 120.8539 | 141.8458 | 17.1189 | 171.4332 | 88.7624
1.1951 | 177.522 | 120.7929 | 142.9058 | 17.1008 | 172.4928 | 88.761
1.1951 | 177.796 | 120.9149 | 142.8752 | 17.1237 | 172.5078 | 88.898
1.1951 | 177.522 | 120.9759 | 141.7228 | 17.1008 | 171.3098 | 88.761
1.1951 | 177.796 | 120.7929 | 142.9972 | 17.1237 | 172.6298 | 88.898
1.1951 | 177.522 | 120.7929 | 141.9058 | 17.1008 | 171.4928 | 88.761
1.1951 | 177.796 | 120.9759 | 142.8142 | 17.1237 | 172.4468 | 88.898
1.1964 | 177.7933 | 120.7929 | 142.9963 | 17.1056 | 172.6285 | 88.8966
1.1964 | 177.7933 | 120.8539 | 142.9353 | 17.1056 | 172.5675 | 88.8966
1.1964 | 177.5193 | 120.8539 | 142.8439 | 17.0826 | 172.4305 | 88.7596
1.1964 | 177.7933 | 120.7319 | 143.0573 | 17.1056 | 172.6895 | 88.8966
1.1964 | 177.7933 | 120.7319 | 143.0573 | 17.1056 | 172.6895 | 88.8966
1.1964 | 177.7933 | 120.7319 | 143.0573 | 17.1056 | 172.6895 | 88.8966
1.1977 | 177.5163 | 120.6709 | 143.026 | 17.0635 | 172.612 | 88.7582
1.1977 | 177.7904 | 120.8539 | 142.9343 | 17.0864 | 172.566 | 88.8952
1.1977 | 177.7904 | 120.7319 | 142.0563 | 17.0864 | 171.688 | 88.8952
1.1977 | 177.7904 | 120.8539 | 142.9343 | 17.0864 | 172.566 | 88.8952
1.1977 | 177.7904 | 120.6099 | 143.1783 | 17.0864 | 172.81 | 88.8952
1.1977 | 177.7904 | 120.7319 | 143.0563 | 17.0864 | 172.688 | 88.8952
1.1977 | 177.7904 | 120.7929 | 142.9953 | 17.0864 | 172.627 | 88.8952
1.199 | 177.7876 | 120.7929 | 142.9944 | 17.0683 | 172.6256 | 88.8938
1.199 | 177.7876 | 120.7929 | 141.9944 | 17.0683 | 171.6256 | 88.8938
1.199 | 177.7876 | 120.8539 | 141.9334 | 17.0683 | 171.5646 | 88.8938
1.199 | 177.7876 | 121.0969 | 142.6904 | 17.0683 | 172.3216 | 88.8938
1.199 | 177.7876 | 120.9759 | 141.8114 | 17.0683 | 171.4426 | 88.8938
1.2002 | 178.0589 | 120.9759 | 141.9018 | 17.0731 | 171.5783 | 89.0294
1.2002 | 177.7849 | 120.8539 | 141.9325 | 17.0503 | 171.5633 | 88.8924
1.2002 | 177.7849 | 121.0969 | 141.6895 | 17.0503 | 171.3203 | 88.8924
1.2002 | 177.7849 | 121.0969 | 141.6895 | 17.0503 | 171.3203 | 88.8924
1.2002 | 177.7849 | 120.9759 | 141.8105 | 17.0503 | 171.4413 | 88.8924
1.2002 | 177.7849 | 120.9759 | 141.8105 | 17.0503 | 171.4413 | 88.8924
1.2016 | 177.7819 | 121.0359 | 141.7495 | 17.0312 | 171.3798 | 88.891
1.2016 | 178.0559 | 120.8539 | 142.0228 | 17.054 | 171.6988 | 89.028
1.2016 | 178.0559 | 120.7319 | 142.1448 | 17.054 | 171.8208 | 89.028
1.2016 | 178.0559 | 121.0359 | 142.8408 | 17.054 | 172.5168 | 89.028
1.2016 | 178.0559 | 120.8539 | 142.0228 | 17.054 | 171.6988 | 89.028
1.2016 | 178.0559 | 120.8539 | 142.0228 | 17.054 | 171.6988 | 89.028
1.2028 | 178.0532 | 120.8539 | 142.0219 | 17.036 | 171.6974 | 89.0266
1.2028 | 178.0532 | 120.9149 | 142.9609 | 17.036 | 172.6364 | 89.0266
1.2028 | 178.0532 | 120.9149 | 141.9609 | 17.036 | 171.6364 | 89.0266
1.2028 | 178.0532 | 120.8539 | 142.0219 | 17.036 | 171.6974 | 89.0266
1.2028 | 178.0532 | 120.6709 | 142.2049 | 17.036 | 171.8804 | 89.0266
1.2028 | 178.0532 | 120.7929 | 143.0829 | 17.036 | 172.7584 | 89.0266
1.2041 | 178.0504 | 120.6099 | 142.265 | 17.0181 | 171.9401 | 89.0252
1.2041 | 178.0504 | 120.7319 | 142.143 | 17.0181 | 171.8181 | 89.0252
1.2041 | 178.0504 | 120.7319 | 143.143 | 17.0181 | 172.8181 | 89.0252
1.2041 | 178.0504 | 120.8539 | 142.021 | 17.0181 | 171.6961 | 89.0252
1.2041 | 178.0504 | 120.7929 | 142.082 | 17.0181 | 171.7571 | 89.0252
1.2041 | 178.3493 | 120.5489 | 143.4256 | 17.0429 | 173.1505 | 89.1747
1.2054 | 178.3464 | 120.6709 | 143.3026 | 17.0239 | 173.0271 | 89.1732
1.2054 | 178.0475 | 120.6709 | 142.203 | 16.9991 | 171.8776 | 89.0238
1.2054 | 178.0475 | 120.6099 | 142.264 | 16.9991 | 171.9386 | 89.0238
1.2054 | 178.3464 | 120.4879 | 142.4856 | 17.0239 | 172.2101 | 89.1732
1.2054 | 178.3464 | 120.6709 | 142.3026 | 17.0239 | 172.0271 | 89.1732
1.2054 | 178.3464 | 120.7319 | 142.2416 | 17.0239 | 171.9661 | 89.1732
1.2066 | 178.3437 | 120.6709 | 142.3017 | 17.006 | 172.0257 | 89.1718
1.2066 | 178.3437 | 120.7319 | 142.2407 | 17.006 | 171.9647 | 89.1718
1.2066 | 178.3437 | 120.7929 | 142.1797 | 17.006 | 171.9037 | 89.1718
1.2066 | 178.3437 | 120.7319 | 142.2407 | 17.006 | 171.9647 | 89.1718
1.2066 | 178.3437 | 120.7929 | 142.1797 | 17.006 | 171.9037 | 89.1718
1.2079 | 178.3409 | 120.7319 | 143.2398 | 16.9882 | 172.9633 | 89.1705
1.2079 | 178.3409 | 120.7319 | 143.2398 | 16.9882 | 172.9633 | 89.1705
1.2079 | 178.3409 | 120.7929 | 142.1788 | 16.9882 | 171.9023 | 89.1705
1.2079 | 178.6149 | 120.6709 | 142.3921 | 17.0108 | 172.1613 | 89.3074
1.2079 | 178.3409 | 120.6099 | 142.3618 | 16.9882 | 172.0853 | 89.1705
1.2079 | 178.6149 | 120.7319 | 142.3311 | 17.0108 | 172.1003 | 89.3074
1.2092 | 178.612 | 120.8539 | 142.2082 | 16.9919 | 171.9768 | 89.306
1.2092 | 178.338 | 120.9759 | 141.9948 | 16.9693 | 171.7178 | 89.169
1.2092 | 178.338 | 120.7319 | 142.2388 | 16.9693 | 171.9618 | 89.169
1.2092 | 178.338 | 120.7319 | 142.2388 | 16.9693 | 171.9618 | 89.169
1.2092 | 178.612 | 120.7319 | 142.3302 | 16.9919 | 172.0988 | 89.306
1.2092 | 178.612 | 120.7929 | 143.2692 | 16.9919 | 173.0378 | 89.306
1.2105 | 178.6092 | 120.8539 | 143.2072 | 16.9741 | 172.9754 | 89.3046
1.2105 | 178.6092 | 120.7319 | 142.3292 | 16.9741 | 172.0974 | 89.3046
1.2105 | 178.6092 | 120.8539 | 142.2072 | 16.9741 | 171.9754 | 89.3046
1.2105 | 178.6092 | 120.8539 | 143.2072 | 16.9741 | 172.9754 | 89.3046
1.2105 | 178.6092 | 120.9759 | 142.0852 | 16.9741 | 171.8534 | 89.3046
1.2105 | 178.6092 | 120.7929 | 142.2682 | 16.9741 | 172.0364 | 89.3046
1.2117 | 178.6064 | 120.7929 | 142.2673 | 16.9564 | 172.0351 | 89.3032
1.2117 | 178.6064 | 120.7929 | 142.2673 | 16.9564 | 172.0351 | 89.3032
1.2117 | 178.6064 | 120.7929 | 142.2673 | 16.9564 | 172.0351 | 89.3032
1.2117 | 178.6064 | 120.7929 | 142.2673 | 16.9564 | 172.0351 | 89.3032
1.2117 | 178.6064 | 120.9149 | 142.1453 | 16.9564 | 171.9131 | 89.3032
1.2117 | 178.6064 | 120.8539 | 142.2063 | 16.9564 | 171.9741 | 89.3032
1.2117 | 178.6064 | 120.7929 | 142.2673 | 16.9564 | 172.0351 | 89.3032
1.213 | 179.1764 | 120.6709 | 142.5793 | 16.9848 | 172.442 | 89.5882
1.213 | 178.6035 | 120.7929 | 142.2663 | 16.9376 | 172.0336 | 89.3018
1.213 | 178.6035 | 120.9149 | 142.1443 | 16.9376 | 171.9116 | 89.3018
1.213 | 179.1764 | 120.7929 | 142.4573 | 16.9848 | 172.32 | 89.5882
1.2143 | 179.1736 | 120.7929 | 142.4564 | 16.9671 | 172.3186 | 89.5868
1.2143 | 179.1736 | 120.8539 | 142.3954 | 16.9671 | 172.2576 | 89.5868
1.2143 | 179.1736 | 121.0359 | 142.2134 | 16.9671 | 172.0756 | 89.5868
1.2143 | 179.1736 | 120.9149 | 142.3344 | 16.9671 | 172.1966 | 89.5868
1.2143 | 179.1736 | 121.0969 | 142.1524 | 16.9671 | 172.0146 | 89.5868
1.2143 | 179.1736 | 120.7319 | 142.5174 | 16.9671 | 172.3796 | 89.5868
1.2143 | 179.1736 | 120.9149 | 142.3344 | 16.9671 | 172.1966 | 89.5868
1.2155 | 179.1708 | 121.0969 | 142.1514 | 16.9494 | 172.0133 | 89.5854
1.2155 | 179.1708 | 120.9149 | 142.3334 | 16.9494 | 172.1953 | 89.5854
1.2155 | 179.1708 | 121.0969 | 142.1514 | 16.9494 | 172.0133 | 89.5854
1.2155 | 179.4448 | 120.9149 | 142.4248 | 16.9719 | 172.3322 | 89.7224
1.2155 | 179.4448 | 121.0359 | 142.3038 | 16.9719 | 172.2112 | 89.7224
1.2169 | 179.1679 | 120.9759 | 142.2715 | 16.9307 | 172.1328 | 89.5839
1.2169 | 179.1679 | 120.8539 | 142.3935 | 16.9307 | 172.2548 | 89.5839
1.2169 | 179.1679 | 120.9149 | 142.3325 | 16.9307 | 172.1938 | 89.5839
1.2169 | 179.1679 | 120.8539 | 142.3935 | 16.9307 | 172.2548 | 89.5839
1.2169 | 179.1679 | 120.9149 | 142.3325 | 16.9307 | 172.1938 | 89.5839
1.2181 | 179.1651 | 120.8539 | 142.3926 | 16.913 | 172.2534 | 89.5826
1.2181 | 179.1651 | 120.9759 | 142.2706 | 16.913 | 172.1314 | 89.5826
1.2181 | 179.1651 | 120.9149 | 142.3316 | 16.913 | 172.1924 | 89.5826
1.2181 | 179.1651 | 120.9759 | 142.2706 | 16.913 | 172.1314 | 89.5826
1.2181 | 179.4391 | 120.8539 | 142.4839 | 16.9355 | 172.3904 | 89.7195
1.2181 | 179.1651 | 120.9759 | 142.2706 | 16.913 | 172.1314 | 89.5826
1.2181 | 179.1651 | 121.0359 | 142.2106 | 16.913 | 172.0714 | 89.5826
1.2194 | 179.4363 | 121.1579 | 142.1789 | 16.9179 | 172.085 | 89.7182
1.2194 | 179.4363 | 121.2799 | 142.0569 | 16.9179 | 171.963 | 89.7182
1.2194 | 179.4363 | 121.0969 | 142.2399 | 16.9179 | 172.146 | 89.7182
1.2194 | 179.4363 | 121.0969 | 142.2399 | 16.9179 | 172.146 | 89.7182
1.2207 | 179.4334 | 121.1579 | 142.178 | 16.8993 | 172.0835 | 89.7167
1.2207 | 179.4334 | 121.0359 | 142.3 | 16.8993 | 172.2055 | 89.7167
1.2194 | 179.4363 | 120.9759 | 142.3609 | 16.9179 | 172.267 | 89.7182
1.2207 | 179.4334 | 120.8539 | 142.482 | 16.8993 | 172.3875 | 89.7167
1.2207 | 179.4334 | 120.8539 | 142.482 | 16.8993 | 172.3875 | 89.7167
1.2207 | 179.4334 | 120.9759 | 142.36 | 16.8993 | 172.2655 | 89.7167
1.2207 | 179.7073 | 120.8539 | 142.5733 | 16.9217 | 172.5245 | 89.8537
1.2207 | 179.4334 | 120.9759 | 142.36 | 16.8993 | 172.2655 | 89.7167
1.222 | 179.7046 | 120.8539 | 142.5724 | 16.9042 | 172.5231 | 89.8523
1.222 | 179.7046 | 121.0359 | 142.3904 | 16.9042 | 172.3411 | 89.8523
1.222 | 179.7046 | 120.9759 | 142.4504 | 16.9042 | 172.4011 | 89.8523
1.222 | 179.7046 | 120.8539 | 142.5724 | 16.9042 | 172.5231 | 89.8523
1.222 | 179.7046 | 120.7319 | 142.6944 | 16.9042 | 172.6451 | 89.8523
1.222 | 179.7046 | 120.9149 | 142.5114 | 16.9042 | 172.4621 | 89.8523
1.2232 | 179.7018 | 120.9759 | 142.4494 | 16.8866 | 172.3997 | 89.8509
1.222 | 179.7046 | 120.9149 | 143.5114 | 16.9042 | 173.4621 | 89.8523
1.2232 | 179.7018 | 121.0969 | 142.3284 | 16.8866 | 172.2787 | 89.8509
1.2232 | 179.7018 | 120.8539 | 142.5714 | 16.8866 | 172.5217 | 89.8509
1.2232 | 179.7018 | 120.9149 | 142.5104 | 16.8866 | 172.4607 | 89.8509
1.2232 | 179.7018 | 120.9149 | 142.5104 | 16.8866 | 172.4607 | 89.8509
1.2245 | 179.6988 | 120.9759 | 142.4485 | 16.8681 | 172.3983 | 89.8494
1.2245 | 179.6988 | 121.1579 | 142.2665 | 16.8681 | 172.2163 | 89.8494
1.2245 | 179.6988 | 121.0359 | 143.3885 | 16.8681 | 173.3383 | 89.8494
1.2245 | 179.6988 | 120.8539 | 142.5705 | 16.8681 | 172.5203 | 89.8494
1.2245 | 179.6988 | 121.0359 | 143.3885 | 16.8681 | 173.3383 | 89.8494
1.2258 | 179.6961 | 120.9149 | 142.5085 | 16.8506 | 172.4579 | 89.848
1.2258 | 179.9949 | 120.9759 | 142.5471 | 16.875 | 172.5463 | 89.9975
1.2258 | 179.9949 | 120.9759 | 142.5471 | 16.875 | 172.5463 | 89.9975
1.2258 | 179.6961 | 121.0359 | 143.3875 | 16.8506 | 173.3369 | 89.848
1.2258 | 179.6961 | 120.9759 | 142.4475 | 16.8506 | 172.3969 | 89.848
1.2258 | 179.6961 | 121.0969 | 143.3265 | 16.8506 | 173.2759 | 89.848
1.2258 | 179.6961 | 120.9759 | 142.4475 | 16.8506 | 172.3969 | 89.848
1.2258 | 179.6961 | 121.0969 | 142.3265 | 16.8506 | 172.2759 | 89.848
1.227 | 179.6933 | 120.9759 | 142.4466 | 16.8332 | 172.3955 | 89.8466
1.227 | 179.6933 | 120.9759 | 142.4466 | 16.8332 | 172.3955 | 89.8466
1.227 | 179.6933 | 121.0359 | 142.3866 | 16.8332 | 172.3355 | 89.8466
1.227 | 179.6933 | 121.1579 | 142.2646 | 16.8332 | 172.2135 | 89.8466
1.227 | 179.9921 | 120.8539 | 142.6682 | 16.8576 | 172.6669 | 89.9961
1.227 | 179.9921 | 121.1579 | 142.3642 | 16.8576 | 172.3629 | 89.9961
1.2284 | 179.6904 | 120.9149 | 142.5066 | 16.8148 | 172.455 | 89.8452
1.2284 | 179.9892 | 120.8539 | 143.6672 | 16.8391 | 173.6654 | 89.9946
1.2284 | 179.6904 | 120.7929 | 143.6286 | 16.8148 | 173.577 | 89.8452
1.2296 | 179.9864 | 120.9759 | 142.5443 | 16.8218 | 172.542 | 89.9932
1.2296 | 179.9864 | 121.0969 | 143.4233 | 16.8218 | 173.421 | 89.9932
1.2296 | 179.9864 | 120.9149 | 142.6053 | 16.8218 | 172.603 | 89.9932
1.2296 | 179.9864 | 120.8539 | 142.6663 | 16.8218 | 172.664 | 89.9932
1.2296 | 179.9864 | 120.8539 | 142.6663 | 16.8218 | 172.664 | 89.9932
1.2296 | 179.9864 | 120.9759 | 142.5443 | 16.8218 | 172.542 | 89.9932
1.2309 | 179.9836 | 121.0969 | 142.4224 | 16.8044 | 172.4197 | 89.9918
1.2309 | 179.9836 | 120.9149 | 142.6044 | 16.8044 | 172.6017 | 89.9918
1.2309 | 179.9836 | 120.9759 | 142.5434 | 16.8044 | 172.5407 | 89.9918
1.2309 | 179.9836 | 121.1579 | 142.3614 | 16.8044 | 172.3587 | 89.9918
1.2309 | 179.9836 | 121.0969 | 142.4224 | 16.8044 | 172.4197 | 89.9918
1.2309 | 179.9836 | 120.9149 | 142.6044 | 16.8044 | 172.6017 | 89.9918
1.2322 | 179.9807 | 120.9759 | 142.5424 | 16.7861 | 172.5392 | 89.9903
1.2309 | 179.9836 | 121.0359 | 142.4834 | 16.8044 | 172.4807 | 89.9918
1.2322 | 179.9807 | 120.9759 | 142.5424 | 16.7861 | 172.5392 | 89.9903
1.2322 | 179.9807 | 120.7929 | 143.7254 | 16.7861 | 173.7222 | 89.9903
1.2322 | 180.2546 | 120.7929 | 142.8167 | 16.8083 | 172.8591 | 90.1273
1.2322 | 179.9807 | 121.0359 | 142.4824 | 16.7861 | 172.4792 | 89.9903
1.2322 | 180.2546 | 121.0359 | 142.5737 | 16.8083 | 172.6161 | 90.1273
1.2322 | 180.2546 | 121.2189 | 143.3907 | 16.8083 | 173.4331 | 90.1273
1.2334 | 179.9779 | 121.0359 | 142.4815 | 16.7688 | 172.4778 | 89.989
1.2322 | 180.2546 | 120.9149 | 142.6947 | 16.8083 | 172.7371 | 90.1273
1.2334 | 180.2518 | 121.1579 | 142.4508 | 16.791 | 172.4927 | 90.1259
1.2334 | 180.2518 | 120.9759 | 142.6328 | 16.791 | 172.6747 | 90.1259
1.2347 | 180.249 | 120.9759 | 143.6319 | 16.7738 | 173.6734 | 90.1245
1.2334 | 180.2518 | 120.9759 | 142.6328 | 16.791 | 172.6747 | 90.1259
1.2347 | 180.249 | 120.9759 | 142.6319 | 16.7738 | 172.6734 | 90.1245
1.2347 | 180.249 | 120.9759 | 142.6319 | 16.7738 | 172.6734 | 90.1245
1.2347 | 180.249 | 120.9759 | 142.6319 | 16.7738 | 172.6734 | 90.1245
1.2347 | 180.249 | 121.0969 | 142.5109 | 16.7738 | 172.5524 | 90.1245
1.2347 | 180.249 | 120.9759 | 142.6319 | 16.7738 | 172.6734 | 90.1245
1.2347 | 180.249 | 121.0359 | 142.5719 | 16.7738 | 172.6134 | 90.1245
1.236 | 180.2461 | 121.1579 | 142.4489 | 16.7556 | 172.4899 | 90.123
1.236 | 180.2461 | 121.0359 | 142.5709 | 16.7556 | 172.6119 | 90.123
1.236 | 180.2461 | 120.8539 | 142.7529 | 16.7556 | 172.7939 | 90.123
1.236 | 180.2461 | 121.0969 | 142.5099 | 16.7556 | 172.5509 | 90.123
1.236 | 180.2461 | 120.9759 | 142.6309 | 16.7556 | 172.6719 | 90.123
1.236 | 180.2461 | 121.3409 | 142.2659 | 16.7556 | 172.3069 | 90.123
1.2373 | 180.2433 | 121.1579 | 142.4479 | 16.7384 | 172.4885 | 90.1217
1.2373 | 180.2433 | 121.2799 | 142.3259 | 16.7384 | 172.3665 | 90.1217
1.2373 | 180.5172 | 121.2189 | 143.4782 | 16.7605 | 173.5644 | 90.2586
1.2373 | 180.2433 | 121.0359 | 142.5699 | 16.7384 | 172.6105 | 90.1217
1.2373 | 180.5172 | 121.0969 | 143.6002 | 16.7605 | 173.6864 | 90.2586
1.2373 | 180.5172 | 120.9759 | 142.7212 | 16.7605 | 172.8074 | 90.2586
1.2385 | 180.5144 | 121.0969 | 143.5993 | 16.7433 | 173.685 | 90.2572
1.2373 | 180.5172 | 121.0969 | 142.6002 | 16.7605 | 172.6864 | 90.2586
1.2385 | 180.5144 | 121.0359 | 142.6603 | 16.7433 | 172.746 | 90.2572
1.2385 | 180.5144 | 121.0969 | 143.5993 | 16.7433 | 173.685 | 90.2572
1.2385 | 180.5144 | 121.0359 | 143.6603 | 16.7433 | 173.746 | 90.2572
1.2399 | 180.5115 | 121.0969 | 142.5983 | 16.7252 | 172.6836 | 90.2557
1.2385 | 180.5144 | 121.0969 | 142.5993 | 16.7433 | 172.685 | 90.2572
1.2399 | 180.5115 | 121.2799 | 143.4153 | 16.7252 | 173.5006 | 90.2557
1.2399 | 180.5115 | 121.4019 | 142.2933 | 16.7252 | 172.3786 | 90.2557
1.2399 | 180.5115 | 120.9759 | 142.7193 | 16.7252 | 172.8046 | 90.2557
1.2399 | 180.5115 | 121.0969 | 142.5983 | 16.7252 | 172.6836 | 90.2557
1.2411 | 180.8075 | 121.3409 | 142.453 | 16.7322 | 172.5876 | 90.4037
1.2411 | 180.5087 | 121.3409 | 142.3534 | 16.7081 | 172.4382 | 90.2543
1.2411 | 180.5087 | 121.2799 | 142.4144 | 16.7081 | 172.4992 | 90.2543
1.2411 | 180.5087 | 121.0969 | 142.5974 | 16.7081 | 172.6822 | 90.2543
1.2411 | 180.5087 | 121.3409 | 143.3534 | 16.7081 | 173.4382 | 90.2543
1.2411 | 180.8075 | 120.9759 | 142.818 | 16.7322 | 172.9526 | 90.4037
1.2411 | 180.8075 | 121.1579 | 142.636 | 16.7322 | 172.7706 | 90.4037
1.2411 | 180.5087 | 121.2799 | 142.4144 | 16.7081 | 172.4992 | 90.2543
1.2424 | 180.8047 | 121.1579 | 142.6351 | 16.7151 | 172.7692 | 90.4023
1.2424 | 180.8047 | 121.2189 | 142.5741 | 16.7151 | 172.7082 | 90.4023
1.2424 | 180.8047 | 121.0359 | 142.7571 | 16.7151 | 172.8912 | 90.4023
1.2424 | 180.8047 | 121.1579 | 142.6351 | 16.7151 | 172.7692 | 90.4023
1.2424 | 180.8047 | 120.9149 | 142.8781 | 16.7151 | 173.0122 | 90.4023
1.2424 | 180.8047 | 121.0969 | 142.6961 | 16.7151 | 172.8302 | 90.4023
1.2437 | 180.8017 | 121.2189 | 142.5731 | 16.697 | 172.7067 | 90.4009
1.2437 | 180.8017 | 120.8539 | 142.9381 | 16.697 | 173.0717 | 90.4009
1.2437 | 180.8017 | 121.0969 | 142.6951 | 16.697 | 172.8287 | 90.4009
1.2437 | 180.8017 | 121.1579 | 142.6341 | 16.697 | 172.7677 | 90.4009
1.2437 | 180.8017 | 121.0969 | 142.6951 | 16.697 | 172.8287 | 90.4009
1.2449 | 180.7989 | 120.9759 | 142.8152 | 16.68 | 172.9483 | 90.3995
1.2437 | 180.8017 | 121.2799 | 142.5121 | 16.697 | 172.6457 | 90.4009
1.2449 | 180.7989 | 121.2189 | 142.5722 | 16.68 | 172.7053 | 90.3995
1.2449 | 180.7989 | 121.1579 | 142.6332 | 16.68 | 172.7663 | 90.3995
1.2449 | 181.0728 | 121.1579 | 142.7244 | 16.702 | 172.9033 | 90.5364
1.2449 | 180.7989 | 121.2799 | 142.5112 | 16.68 | 172.6443 | 90.3995
1.2449 | 180.7989 | 121.2189 | 142.5722 | 16.68 | 172.7053 | 90.3995
1.2462 | 181.07 | 121.2189 | 142.6625 | 16.685 | 172.8409 | 90.535
1.2462 | 181.07 | 121.3409 | 142.5405 | 16.685 | 172.7189 | 90.535
1.2462 | 181.07 | 121.2799 | 142.6015 | 16.685 | 172.7799 | 90.535
1.2462 | 181.07 | 121.2799 | 142.6015 | 16.685 | 172.7799 | 90.535
1.2462 | 181.07 | 121.2799 | 142.6015 | 16.685 | 172.7799 | 90.535
1.2475 | 181.0671 | 121.2799 | 142.6005 | 16.667 | 172.7784 | 90.5335
1.2475 | 181.0671 | 121.2189 | 142.6615 | 16.667 | 172.8394 | 90.5335
1.2475 | 181.0671 | 121.1579 | 142.7225 | 16.667 | 172.9004 | 90.5335
1.2475 | 181.0671 | 121.1579 | 142.7225 | 16.667 | 172.9004 | 90.5335
1.2475 | 181.0671 | 121.2189 | 142.6615 | 16.667 | 172.8394 | 90.5335
1.2475 | 180.7932 | 121.0359 | 142.7532 | 16.6451 | 172.8854 | 90.3966
1.2475 | 181.0671 | 121.0359 | 142.8445 | 16.667 | 173.0224 | 90.5335
1.2488 | 181.0643 | 121.1579 | 142.7216 | 16.6501 | 172.899 | 90.5321
1.2488 | 181.0643 | 121.0359 | 142.8436 | 16.6501 | 173.021 | 90.5321
1.2488 | 181.0643 | 121.0359 | 142.8436 | 16.6501 | 173.021 | 90.5321
1.2488 | 181.0643 | 120.9759 | 142.9036 | 16.6501 | 173.081 | 90.5321
1.2488 | 181.0643 | 120.9149 | 142.9646 | 16.6501 | 173.142 | 90.5321
1.2488 | 181.0643 | 121.0359 | 142.8436 | 16.6501 | 173.021 | 90.5321
1.25 | 181.0615 | 120.7929 | 143.0857 | 16.6332 | 173.2626 | 90.5307
1.25 | 181.0615 | 120.9149 | 142.9637 | 16.6332 | 173.1406 | 90.5307
1.25 | 181.0615 | 121.0969 | 142.7817 | 16.6332 | 172.9586 | 90.5307
1.25 | 181.0615 | 120.9149 | 142.9637 | 16.6332 | 173.1406 | 90.5307
1.25 | 181.3354 | 120.8539 | 143.116 | 16.6551 | 173.3385 | 90.6677
1.25 | 181.0615 | 120.8539 | 143.0247 | 16.6332 | 173.2016 | 90.5307
1.2513 | 181.0585 | 120.8539 | 143.0237 | 16.6153 | 173.2001 | 90.5293
1.2513 | 181.3324 | 120.7929 | 143.176 | 16.6372 | 173.398 | 90.6662
1.2513 | 181.0585 | 120.7929 | 143.0847 | 16.6153 | 173.2611 | 90.5293
1.2513 | 181.3324 | 120.8539 | 143.115 | 16.6372 | 173.337 | 90.6662
1.2513 | 181.3324 | 120.8539 | 143.115 | 16.6372 | 173.337 | 90.6662
1.2513 | 181.3324 | 120.7319 | 143.237 | 16.6372 | 173.459 | 90.6662
1.2526 | 181.3296 | 120.7929 | 143.175 | 16.6204 | 173.3966 | 90.6648
1.2526 | 181.3296 | 120.7929 | 143.175 | 16.6204 | 173.3966 | 90.6648
1.2526 | 181.3296 | 120.7319 | 143.236 | 16.6204 | 173.4576 | 90.6648
1.2526 | 181.3296 | 120.9149 | 143.053 | 16.6204 | 173.2746 | 90.6648
1.2526 | 181.3296 | 120.7319 | 143.236 | 16.6204 | 173.4576 | 90.6648
1.2526 | 181.3296 | 120.7319 | 143.236 | 16.6204 | 173.4576 | 90.6648
1.2539 | 181.3268 | 120.4879 | 143.4791 | 16.6035 | 173.7002 | 90.6634
1.2526 | 181.3296 | 120.7929 | 143.175 | 16.6204 | 173.3966 | 90.6648
1.2539 | 181.3268 | 120.6709 | 143.2961 | 16.6035 | 173.5172 | 90.6634
1.2539 | 181.3268 | 120.3659 | 143.6011 | 16.6035 | 173.8222 | 90.6634
1.2539 | 181.3268 | 120.4269 | 143.5401 | 16.6035 | 173.7612 | 90.6634
1.2539 | 181.3268 | 120.3059 | 143.6611 | 16.6035 | 173.8822 | 90.6634
1.2552 | 181.3238 | 120.4269 | 143.5391 | 16.5858 | 173.7598 | 90.6619
1.2552 | 181.3238 | 120.3659 | 142.6001 | 16.5858 | 172.8208 | 90.6619
1.2552 | 181.3238 | 120.5489 | 143.4171 | 16.5858 | 173.6378 | 90.6619
1.2552 | 181.3238 | 120.4269 | 143.5391 | 16.5858 | 173.7598 | 90.6619
1.2552 | 181.3238 | 120.3059 | 143.6601 | 16.5858 | 173.8808 | 90.6619
1.2552 | 181.6226 | 120.4269 | 143.6387 | 16.6096 | 173.9091 | 90.8113
1.2564 | 181.6198 | 120.3659 | 143.6988 | 16.5928 | 173.9687 | 90.8099
1.2552 | 181.3238 | 120.5489 | 143.4171 | 16.5858 | 173.6378 | 90.6619
1.2564 | 181.321 | 120.4879 | 142.4772 | 16.569 | 172.6974 | 90.6605
1.2564 | 181.321 | 120.5489 | 143.4162 | 16.569 | 173.6364 | 90.6605
1.2564 | 181.6198 | 120.4269 | 143.6378 | 16.5928 | 173.9077 | 90.8099
1.2564 | 181.6198 | 120.5489 | 143.5158 | 16.5928 | 173.7857 | 90.8099
1.2564 | 181.321 | 120.3659 | 142.5992 | 16.569 | 172.8194 | 90.6605
1.2577 | 181.3182 | 120.4269 | 143.5373 | 16.5523 | 173.757 | 90.6591
1.2577 | 181.617 | 120.5489 | 143.5148 | 16.576 | 173.7843 | 90.8085
1.2577 | 181.617 | 120.4269 | 142.6368 | 16.576 | 172.9063 | 90.8085
1.2577 | 181.3182 | 120.7319 | 143.2323 | 16.5523 | 173.452 | 90.6591
1.2577 | 181.617 | 120.5489 | 143.5148 | 16.576 | 173.7843 | 90.8085
1.2577 | 181.617 | 120.4879 | 142.5758 | 16.576 | 172.8453 | 90.8085
1.259 | 181.614 | 120.5489 | 142.5138 | 16.5584 | 172.7828 | 90.807
1.259 | 181.614 | 120.4879 | 142.5748 | 16.5584 | 172.8438 | 90.807
1.259 | 181.614 | 120.4879 | 143.5748 | 16.5584 | 173.8438 | 90.807
1.259 | 181.614 | 120.6099 | 143.4528 | 16.5584 | 173.7218 | 90.807
1.259 | 181.614 | 120.6709 | 143.3918 | 16.5584 | 173.6608 | 90.807
1.259 | 181.614 | 120.7319 | 143.3308 | 16.5584 | 173.5998 | 90.807
1.259 | 181.614 | 120.6099 | 143.4528 | 16.5584 | 173.7218 | 90.807
1.259 | 181.614 | 120.6709 | 143.3918 | 16.5584 | 173.6608 | 90.807
1.2603 | 181.6112 | 120.7929 | 142.2689 | 16.5417 | 172.5374 | 90.8056
1.2603 | 181.6112 | 120.6099 | 143.4519 | 16.5417 | 173.7204 | 90.8056
1.2603 | 181.6112 | 120.5489 | 143.5129 | 16.5417 | 173.7814 | 90.8056
1.2603 | 181.6112 | 120.5489 | 143.5129 | 16.5417 | 173.7814 | 90.8056
1.2603 | 181.6112 | 120.4879 | 143.5739 | 16.5417 | 173.8424 | 90.8056
1.2615 | 181.6084 | 120.5489 | 143.512 | 16.525 | 173.78 | 90.8042
1.2615 | 181.6084 | 120.5489 | 142.512 | 16.525 | 172.78 | 90.8042
1.2615 | 181.6084 | 120.5489 | 143.512 | 16.525 | 173.78 | 90.8042
1.2615 | 181.6084 | 120.6709 | 143.39 | 16.525 | 173.658 | 90.8042
1.2615 | 181.6084 | 120.6099 | 143.451 | 16.525 | 173.719 | 90.8042
1.2615 | 181.8823 | 120.7319 | 142.4203 | 16.5467 | 172.734 | 90.9411
1.2615 | 181.8823 | 120.6099 | 143.5423 | 16.5467 | 173.856 | 90.9411
1.2615 | 181.8823 | 120.6099 | 143.5423 | 16.5467 | 173.856 | 90.9411
1.2628 | 181.8793 | 120.3059 | 143.8453 | 16.5291 | 174.1585 | 90.9396
1.2628 | 181.8793 | 120.3059 | 142.8453 | 16.5291 | 173.1585 | 90.9396
1.2628 | 181.8793 | 120.4879 | 143.6633 | 16.5291 | 173.9765 | 90.9396
1.2628 | 181.8793 | 120.4269 | 143.7243 | 16.5291 | 174.0375 | 90.9396
1.2628 | 181.8793 | 120.4879 | 143.6633 | 16.5291 | 173.9765 | 90.9396
1.2641 | 181.8765 | 120.4879 | 142.6623 | 16.5125 | 172.9751 | 90.9382
1.2641 | 181.8765 | 120.6099 | 143.5403 | 16.5125 | 173.8531 | 90.9382
1.2641 | 181.8765 | 120.5489 | 143.6013 | 16.5125 | 173.9141 | 90.9382
1.2641 | 181.8765 | 120.5489 | 143.6013 | 16.5125 | 173.9141 | 90.9382
1.2641 | 181.8765 | 120.5489 | 142.6013 | 16.5125 | 172.9141 | 90.9382
1.2641 | 181.8765 | 120.4879 | 143.6623 | 16.5125 | 173.9751 | 90.9382
1.2641 | 181.8765 | 120.6099 | 142.5403 | 16.5125 | 172.8531 | 90.9382
1.2653 | 181.8737 | 120.6709 | 142.4784 | 16.496 | 172.7907 | 90.9368
1.2653 | 181.8737 | 120.6099 | 143.5394 | 16.496 | 173.8517 | 90.9368
1.2653 | 181.8737 | 120.6709 | 142.4784 | 16.496 | 172.7907 | 90.9368
1.2653 | 182.1475 | 120.6099 | 143.6307 | 16.5176 | 173.9886 | 91.0738
1.2653 | 182.1475 | 120.5489 | 143.6917 | 16.5176 | 174.0496 | 91.0738
1.2653 | 181.8737 | 120.6099 | 143.5394 | 16.496 | 173.8517 | 90.9368
1.2667 | 182.1445 | 120.6709 | 142.5687 | 16.5001 | 172.9261 | 91.0723
1.2667 | 181.8707 | 120.5489 | 143.5994 | 16.4785 | 173.9112 | 90.9354
1.2667 | 182.1445 | 120.6099 | 142.6297 | 16.5001 | 172.9871 | 91.0723
1.2667 | 182.1445 | 120.7929 | 142.4467 | 16.5001 | 172.8041 | 91.0723
1.2667 | 182.1445 | 120.7929 | 142.4467 | 16.5001 | 172.8041 | 91.0723
1.2667 | 182.1445 | 120.5489 | 143.6907 | 16.5001 | 174.0481 | 91.0723
1.2679 | 182.1417 | 120.6709 | 143.5677 | 16.4836 | 173.9247 | 91.0709
1.2679 | 182.1417 | 120.6099 | 143.6287 | 16.4836 | 173.9857 | 91.0709
1.2679 | 182.1417 | 120.4879 | 143.7507 | 16.4836 | 174.1077 | 91.0709
1.2679 | 182.1417 | 120.5489 | 143.6897 | 16.4836 | 174.0467 | 91.0709
1.2679 | 182.1417 | 120.4879 | 142.7507 | 16.4836 | 173.1077 | 91.0709
1.2679 | 182.1417 | 120.7929 | 143.4457 | 16.4836 | 173.8027 | 91.0709
1.2692 | 182.1389 | 120.6709 | 142.5668 | 16.4671 | 172.9233 | 91.0695
1.2692 | 182.1389 | 120.6709 | 142.5668 | 16.4671 | 172.9233 | 91.0695
1.2692 | 182.1389 | 120.5489 | 143.6888 | 16.4671 | 174.0453 | 91.0695
1.2692 | 182.1389 | 120.6099 | 143.6278 | 16.4671 | 173.9843 | 91.0695
1.2692 | 182.1389 | 120.4269 | 143.8108 | 16.4671 | 174.1673 | 91.0695
1.2692 | 182.1389 | 120.3659 | 143.8718 | 16.4671 | 174.2283 | 91.0695
1.2705 | 182.1359 | 120.5489 | 143.6878 | 16.4497 | 174.0438 | 91.068
1.2705 | 182.1359 | 120.5489 | 143.6878 | 16.4497 | 174.0438 | 91.068
1.2705 | 182.1359 | 120.4879 | 143.7488 | 16.4497 | 174.1048 | 91.068
1.2705 | 182.1359 | 120.5489 | 142.6878 | 16.4497 | 173.0438 | 91.068
1.2705 | 182.4346 | 120.4879 | 143.8484 | 16.4732 | 174.2542 | 91.2173
1.2705 | 182.1359 | 120.6099 | 143.6268 | 16.4497 | 173.9828 | 91.068
1.2705 | 182.1359 | 120.2449 | 143.9918 | 16.4497 | 174.3478 | 91.068
1.2718 | 182.1331 | 120.4269 | 143.8089 | 16.4332 | 174.1644 | 91.0666
1.2718 | 182.1331 | 120.3659 | 143.8699 | 16.4332 | 174.2254 | 91.0666
1.2718 | 182.4318 | 120.4269 | 143.9085 | 16.4567 | 174.3138 | 91.2159
1.2718 | 182.4318 | 120.5489 | 143.7865 | 16.4567 | 174.1918 | 91.2159
1.2718 | 182.4318 | 120.4879 | 142.8475 | 16.4567 | 173.2528 | 91.2159
1.2718 | 182.4318 | 120.6099 | 142.7255 | 16.4567 | 173.1308 | 91.2159
1.273 | 182.429 | 120.6099 | 143.7245 | 16.4403 | 174.1294 | 91.2145
1.273 | 182.429 | 120.5489 | 143.7855 | 16.4403 | 174.1904 | 91.2145
1.273 | 182.429 | 120.7929 | 143.5415 | 16.4403 | 173.9464 | 91.2145
1.273 | 182.429 | 120.7319 | 142.6025 | 16.4403 | 173.0074 | 91.2145
1.273 | 182.429 | 120.7319 | 143.6025 | 16.4403 | 174.0074 | 91.2145
1.273 | 182.429 | 120.7929 | 143.5415 | 16.4403 | 173.9464 | 91.2145
1.2743 | 182.426 | 120.6709 | 143.6625 | 16.423 | 174.0669 | 91.213
1.2743 | 182.426 | 120.4879 | 143.8455 | 16.423 | 174.2499 | 91.213
1.2743 | 182.426 | 120.4879 | 143.8455 | 16.423 | 174.2499 | 91.213
1.2743 | 182.426 | 120.4879 | 143.8455 | 16.423 | 174.2499 | 91.213
1.2743 | 182.6998 | 120.4879 | 143.9368 | 16.4445 | 174.3868 | 91.3499
1.2743 | 182.426 | 120.6099 | 143.7235 | 16.423 | 174.1279 | 91.213
1.2743 | 182.426 | 120.5489 | 142.7845 | 16.423 | 173.1889 | 91.213
1.2756 | 182.697 | 120.4879 | 143.9358 | 16.4281 | 174.3854 | 91.3485
1.2756 | 182.697 | 120.6709 | 142.7528 | 16.4281 | 173.2024 | 91.3485
1.2756 | 182.4232 | 120.7929 | 142.5396 | 16.4066 | 172.9435 | 91.2116
1.2756 | 182.697 | 120.9149 | 143.5088 | 16.4281 | 173.9584 | 91.3485
1.2756 | 182.4232 | 120.5489 | 143.7836 | 16.4066 | 174.1875 | 91.2116
1.2756 | 182.697 | 120.3659 | 143.0578 | 16.4281 | 173.5074 | 91.3485
1.2768 | 182.6942 | 120.6099 | 142.8129 | 16.4118 | 173.2619 | 91.3471
1.2768 | 182.6942 | 120.7319 | 143.6909 | 16.4118 | 174.1399 | 91.3471
1.2768 | 182.6942 | 120.8539 | 142.5689 | 16.4118 | 173.0179 | 91.3471
1.2768 | 182.6942 | 120.5489 | 143.8739 | 16.4118 | 174.3229 | 91.3471
1.2768 | 182.6942 | 120.7929 | 143.6299 | 16.4118 | 174.0789 | 91.3471
1.2794 | 182.6884 | 120.6709 | 143.75 | 16.3783 | 174.1981 | 91.3442
1.2794 | 182.6884 | 120.6099 | 143.811 | 16.3783 | 174.2591 | 91.3442
1.2794 | 182.6884 | 120.7319 | 143.689 | 16.3783 | 174.1371 | 91.3442
1.2794 | 182.6884 | 120.7929 | 143.628 | 16.3783 | 174.0761 | 91.3442
1.2794 | 182.6884 | 120.4879 | 142.933 | 16.3783 | 173.3811 | 91.3442
1.2794 | 182.6884 | 120.7319 | 143.689 | 16.3783 | 174.1371 | 91.3442
1.2807 | 182.6856 | 120.7319 | 143.688 | 16.362 | 174.1356 | 91.3428
1.2794 | 182.6884 | 120.6709 | 143.75 | 16.3783 | 174.1981 | 91.3442
1.2807 | 182.6856 | 120.8539 | 142.566 | 16.362 | 173.0136 | 91.3428
1.2807 | 182.9594 | 120.7929 | 143.7183 | 16.3834 | 174.2115 | 91.4797
1.2807 | 182.6856 | 120.6709 | 142.749 | 16.362 | 173.1966 | 91.3428
1.2807 | 182.6856 | 120.7319 | 143.688 | 16.362 | 174.1356 | 91.3428
1.2807 | 182.6856 | 120.7929 | 143.627 | 16.362 | 174.0746 | 91.3428
1.282 | 182.6826 | 120.8539 | 142.565 | 16.3449 | 173.0122 | 91.3413
1.282 | 182.6826 | 120.7929 | 143.626 | 16.3449 | 174.0732 | 91.3413
1.282 | 182.9564 | 120.6709 | 142.8393 | 16.3662 | 173.332 | 91.4782
1.282 | 182.6826 | 120.9149 | 142.504 | 16.3449 | 172.9512 | 91.3413
1.282 | 182.9564 | 120.8539 | 143.6563 | 16.3662 | 174.149 | 91.4782
1.282 | 182.9564 | 120.7319 | 143.7783 | 16.3662 | 174.271 | 91.4782
1.282 | 182.9564 | 120.5489 | 143.9613 | 16.3662 | 174.454 | 91.4782
1.2832 | 182.9536 | 120.7929 | 143.7164 | 16.35 | 174.2086 | 91.4768
1.2832 | 182.9536 | 120.9149 | 143.5944 | 16.35 | 174.0866 | 91.4768
1.2832 | 182.9536 | 120.8539 | 143.6554 | 16.35 | 174.1476 | 91.4768
1.2832 | 182.9536 | 121.0969 | 143.4124 | 16.35 | 173.9046 | 91.4768
1.2832 | 182.9536 | 120.9149 | 143.5944 | 16.35 | 174.0866 | 91.4768
1.2845 | 182.9508 | 120.8539 | 143.6544 | 16.3339 | 174.1462 | 91.4754
1.2845 | 182.9508 | 120.9149 | 142.5934 | 16.3339 | 173.0852 | 91.4754
1.2845 | 182.9508 | 120.7929 | 143.7154 | 16.3339 | 174.2072 | 91.4754
1.2845 | 182.9508 | 120.7319 | 143.7764 | 16.3339 | 174.2682 | 91.4754
1.2845 | 182.9508 | 120.8539 | 142.6544 | 16.3339 | 173.1462 | 91.4754
1.2845 | 182.9508 | 120.6099 | 143.8984 | 16.3339 | 174.3902 | 91.4754
1.2845 | 182.9508 | 120.5489 | 142.9594 | 16.3339 | 173.4512 | 91.4754
1.2845 | 182.9508 | 120.8539 | 142.6544 | 16.3339 | 173.1462 | 91.4754
1.2858 | 182.9478 | 120.8539 | 143.6534 | 16.3168 | 174.1447 | 91.4739
1.2858 | 182.9478 | 120.7319 | 142.7754 | 16.3168 | 173.2667 | 91.4739
1.2858 | 182.9478 | 120.8539 | 143.6534 | 16.3168 | 174.1447 | 91.4739
1.2858 | 182.9478 | 121.0359 | 142.4714 | 16.3168 | 172.9627 | 91.4739
1.2858 | 182.9478 | 120.8539 | 143.6534 | 16.3168 | 174.1447 | 91.4739
1.2871 | 182.945 | 120.7929 | 143.7135 | 16.3007 | 174.2043 | 91.4725
1.2871 | 182.945 | 120.9759 | 143.5305 | 16.3007 | 174.0213 | 91.4725
1.2871 | 183.2436 | 120.9149 | 143.691 | 16.3239 | 174.2316 | 91.6218
1.2871 | 182.945 | 120.7929 | 143.7135 | 16.3007 | 174.2043 | 91.4725
1.2871 | 182.945 | 120.7319 | 143.7745 | 16.3007 | 174.2653 | 91.4725
1.2883 | 182.9421 | 120.7929 | 143.7126 | 16.2846 | 174.2029 | 91.4711
1.2871 | 183.2436 | 120.9149 | 143.691 | 16.3239 | 174.2316 | 91.6218
1.2883 | 183.2408 | 120.9759 | 143.6291 | 16.3078 | 174.1692 | 91.6204
1.2883 | 183.2408 | 120.9759 | 143.6291 | 16.3078 | 174.1692 | 91.6204
1.2883 | 183.2408 | 120.9149 | 143.6901 | 16.3078 | 174.2302 | 91.6204
1.2883 | 183.2408 | 120.9149 | 143.6901 | 16.3078 | 174.2302 | 91.6204
1.2883 | 183.2408 | 120.9759 | 143.6291 | 16.3078 | 174.1692 | 91.6204
1.2883 | 183.2408 | 120.8539 | 143.7511 | 16.3078 | 174.2912 | 91.6204
1.2896 | 183.2378 | 121.0969 | 143.5071 | 16.2908 | 174.0467 | 91.6189
1.2896 | 183.2378 | 120.7929 | 143.8111 | 16.2908 | 174.3507 | 91.6189
1.2896 | 183.2378 | 121.0359 | 143.5681 | 16.2908 | 174.1077 | 91.6189
1.2896 | 183.2378 | 121.0359 | 143.5681 | 16.2908 | 174.1077 | 91.6189
1.2896 | 183.2378 | 120.9149 | 142.6891 | 16.2908 | 173.2287 | 91.6189
1.2896 | 183.2378 | 120.7929 | 143.8111 | 16.2908 | 174.3507 | 91.6189
1.2909 | 183.235 | 120.9149 | 143.6882 | 16.2748 | 174.2273 | 91.6175
1.2909 | 183.235 | 120.8539 | 143.7492 | 16.2748 | 174.2883 | 91.6175
1.2909 | 183.235 | 120.7319 | 143.8712 | 16.2748 | 174.4103 | 91.6175
1.2909 | 183.235 | 120.7929 | 142.8102 | 16.2748 | 173.3493 | 91.6175
1.2909 | 183.235 | 120.9759 | 143.6272 | 16.2748 | 174.1663 | 91.6175
1.2909 | 183.235 | 120.5489 | 144.0542 | 16.2748 | 174.5933 | 91.6175
1.2922 | 183.2322 | 120.7319 | 142.8702 | 16.2588 | 173.4089 | 91.6161
1.2922 | 183.2322 | 120.7929 | 143.8092 | 16.2588 | 174.3479 | 91.6161
1.2922 | 183.2322 | 120.7929 | 143.8092 | 16.2588 | 174.3479 | 91.6161
1.2922 | 183.2322 | 120.6709 | 142.9312 | 16.2588 | 173.4699 | 91.6161
1.2922 | 183.5059 | 120.7929 | 143.9005 | 16.28 | 174.4848 | 91.753
1.2922 | 183.2322 | 121.0359 | 143.5662 | 16.2588 | 174.1049 | 91.6161
1.2935 | 183.2292 | 120.7929 | 142.8082 | 16.2419 | 173.3464 | 91.6146
1.2935 | 183.5029 | 120.5489 | 144.1435 | 16.2631 | 174.7273 | 91.7515
1.2935 | 183.5029 | 121.0359 | 143.6565 | 16.2631 | 174.2403 | 91.7515
1.2935 | 183.5029 | 120.7319 | 142.9605 | 16.2631 | 173.5443 | 91.7515
1.2935 | 183.5029 | 120.8539 | 143.8385 | 16.2631 | 174.4223 | 91.7515
1.2935 | 183.5029 | 120.9149 | 142.7775 | 16.2631 | 173.3613 | 91.7515
1.2935 | 183.2292 | 121.0359 | 142.5652 | 16.2419 | 173.1034 | 91.6146
1.2947 | 183.5001 | 120.9759 | 142.7155 | 16.2471 | 173.2989 | 91.75
1.2947 | 183.5001 | 121.0359 | 142.6555 | 16.2471 | 173.2389 | 91.75
1.2947 | 183.5001 | 120.9149 | 142.7765 | 16.2471 | 173.3599 | 91.75
1.2947 | 183.5001 | 121.1579 | 143.5335 | 16.2471 | 174.1169 | 91.75
1.2947 | 183.5001 | 120.9149 | 143.7765 | 16.2471 | 174.3599 | 91.75
1.2947 | 183.5001 | 121.1579 | 143.5335 | 16.2471 | 174.1169 | 91.75
1.296 | 183.4973 | 121.0969 | 142.5936 | 16.2312 | 173.1765 | 91.7486
1.296 | 183.4973 | 121.0969 | 143.5936 | 16.2312 | 174.1765 | 91.7486
1.296 | 183.4973 | 121.0359 | 143.6546 | 16.2312 | 174.2375 | 91.7486
1.296 | 183.4973 | 120.9759 | 143.7146 | 16.2312 | 174.2975 | 91.7486
1.296 | 183.4973 | 120.9149 | 143.7756 | 16.2312 | 174.3585 | 91.7486
1.296 | 183.4973 | 121.0969 | 143.5936 | 16.2312 | 174.1765 | 91.7486
1.2973 | 183.4943 | 121.2799 | 143.4096 | 16.2144 | 173.992 | 91.7471
1.2973 | 183.4943 | 121.1579 | 143.5316 | 16.2144 | 174.114 | 91.7471
1.2973 | 183.4943 | 121.1579 | 143.5316 | 16.2144 | 174.114 | 91.7471
1.2973 | 183.4943 | 121.0969 | 143.5926 | 16.2144 | 174.175 | 91.7471
1.2973 | 183.4943 | 121.2799 | 143.4096 | 16.2144 | 173.992 | 91.7471
1.2986 | 183.7652 | 121.2189 | 143.5609 | 16.2196 | 174.1884 | 91.8826
1.2986 | 183.7652 | 121.1579 | 143.6219 | 16.2196 | 174.2494 | 91.8826
1.2986 | 183.7652 | 121.1579 | 143.6219 | 16.2196 | 174.2494 | 91.8826
1.2986 | 183.7652 | 121.0969 | 143.6829 | 16.2196 | 174.3104 | 91.8826
1.2986 | 183.4915 | 121.0969 | 142.5917 | 16.1985 | 173.1736 | 91.7457
1.2986 | 183.7652 | 121.1579 | 143.6219 | 16.2196 | 174.2494 | 91.8826
1.2986 | 183.4915 | 120.9759 | 143.7127 | 16.1985 | 174.2946 | 91.7457
1.2998 | 183.7624 | 120.9759 | 143.803 | 16.2038 | 174.43 | 91.8812
1.2998 | 183.7624 | 121.0969 | 143.682 | 16.2038 | 174.309 | 91.8812
1.2998 | 183.7624 | 121.1579 | 143.621 | 16.2038 | 174.248 | 91.8812
1.2998 | 183.7624 | 121.1579 | 143.621 | 16.2038 | 174.248 | 91.8812
1.2998 | 183.7624 | 121.0969 | 143.682 | 16.2038 | 174.309 | 91.8812
1.3011 | 183.7594 | 121.0359 | 143.742 | 16.187 | 174.3685 | 91.8797
1.3011 | 183.7594 | 120.9759 | 143.802 | 16.187 | 174.4285 | 91.8797
1.3011 | 183.7594 | 121.0359 | 143.742 | 16.187 | 174.3685 | 91.8797
1.3011 | 184.0331 | 121.1579 | 143.7112 | 16.2081 | 174.3834 | 92.0165
1.3011 | 183.7594 | 120.8539 | 142.924 | 16.187 | 173.5505 | 91.8797
1.3011 | 183.7594 | 121.0969 | 143.681 | 16.187 | 174.3075 | 91.8797
1.3024 | 184.0303 | 121.0359 | 143.8323 | 16.1923 | 174.504 | 92.0151
1.3024 | 183.7565 | 120.9149 | 142.862 | 16.1713 | 173.4881 | 91.8783
1.3024 | 184.0303 | 121.0969 | 143.7713 | 16.1923 | 174.443 | 92.0151
1.3024 | 183.7565 | 120.9759 | 143.801 | 16.1713 | 174.4271 | 91.8783
1.3024 | 184.0303 | 121.0969 | 143.7713 | 16.1923 | 174.443 | 92.0151
1.3024 | 184.0303 | 120.9149 | 143.9533 | 16.1923 | 174.625 | 92.0151
1.3024 | 184.0303 | 120.9759 | 143.8923 | 16.1923 | 174.564 | 92.0151
1.3036 | 184.0274 | 121.0969 | 143.7703 | 16.1765 | 174.4416 | 92.0137
1.3036 | 184.0274 | 120.9149 | 143.9523 | 16.1765 | 174.6236 | 92.0137
1.3036 | 184.0274 | 120.8539 | 144.0133 | 16.1765 | 174.6846 | 92.0137
1.3036 | 184.0274 | 121.0969 | 143.7703 | 16.1765 | 174.4416 | 92.0137
1.3036 | 184.0274 | 120.8539 | 144.0133 | 16.1765 | 174.6846 | 92.0137
1.3036 | 184.0274 | 120.8539 | 144.0133 | 16.1765 | 174.6846 | 92.0137
1.305 | 184.0244 | 120.7319 | 144.1343 | 16.1598 | 174.8051 | 92.0122
1.305 | 184.0244 | 120.7319 | 144.1343 | 16.1598 | 174.8051 | 92.0122
1.305 | 184.5967 | 120.8539 | 144.2031 | 16.2037 | 174.9692 | 92.2984
1.305 | 184.0244 | 120.7929 | 144.0733 | 16.1598 | 174.7441 | 92.0122
1.305 | 184.5967 | 120.9149 | 144.1421 | 16.2037 | 174.9082 | 92.2984
1.3062 | 184.0216 | 121.2189 | 143.6464 | 16.1441 | 174.3166 | 92.0108
1.3062 | 184.5939 | 121.0969 | 143.9591 | 16.1879 | 174.7248 | 92.2969
1.3062 | 184.5939 | 121.0359 | 144.0201 | 16.1879 | 174.7858 | 92.2969
1.3062 | 184.5939 | 120.9149 | 143.1411 | 16.1879 | 173.9068 | 92.2969
1.3062 | 184.5939 | 120.9759 | 144.0801 | 16.1879 | 174.8458 | 92.2969
1.3062 | 184.5939 | 121.1579 | 143.8981 | 16.1879 | 174.6638 | 92.2969
1.3075 | 184.5911 | 120.8539 | 143.2012 | 16.1722 | 173.9664 | 92.2955
1.3062 | 184.0216 | 121.1579 | 143.7074 | 16.1441 | 174.3776 | 92.0108
1.3075 | 184.5911 | 120.8539 | 144.2012 | 16.1722 | 174.9664 | 92.2955
1.3075 | 184.5911 | 120.9149 | 144.1402 | 16.1722 | 174.9054 | 92.2955
1.3075 | 184.5911 | 120.9759 | 144.0792 | 16.1722 | 174.8444 | 92.2955
1.3075 | 184.5911 | 120.9149 | 144.1402 | 16.1722 | 174.9054 | 92.2955
1.3075 | 184.5911 | 120.9759 | 144.0792 | 16.1722 | 174.8444 | 92.2955
1.3088 | 184.5881 | 120.9149 | 144.1392 | 16.1556 | 174.9039 | 92.294
1.3088 | 184.5881 | 120.8539 | 143.2002 | 16.1556 | 173.9649 | 92.294
1.3088 | 184.5881 | 120.9149 | 144.1392 | 16.1556 | 174.9039 | 92.294
1.3088 | 184.5881 | 120.8539 | 144.2002 | 16.1556 | 174.9649 | 92.294
1.3088 | 184.5881 | 121.2189 | 143.8352 | 16.1556 | 174.5999 | 92.294
1.3101 | 184.5852 | 120.9149 | 143.1382 | 16.1399 | 173.9024 | 92.2926
1.3101 | 184.5852 | 121.0359 | 144.0172 | 16.1399 | 174.7814 | 92.2926
1.3101 | 184.5852 | 120.9759 | 144.0772 | 16.1399 | 174.8414 | 92.2926
1.3101 | 184.5852 | 120.9759 | 144.0772 | 16.1399 | 174.8414 | 92.2926
1.3101 | 184.5852 | 120.9149 | 144.1382 | 16.1399 | 174.9024 | 92.2926
1.3101 | 184.5852 | 120.9759 | 144.0772 | 16.1399 | 174.8414 | 92.2926
1.3113 | 184.5824 | 120.9759 | 144.0763 | 16.1243 | 174.84 | 92.2912
1.3113 | 184.5824 | 120.9759 | 144.0763 | 16.1243 | 174.84 | 92.2912
1.3113 | 184.5824 | 121.0359 | 144.0163 | 16.1243 | 174.78 | 92.2912
1.3113 | 184.5824 | 120.7929 | 144.2593 | 16.1243 | 175.023 | 92.2912
1.3113 | 184.8561 | 120.7929 | 144.3505 | 16.1452 | 175.1599 | 92.428
1.3113 | 184.5824 | 120.8539 | 144.1983 | 16.1243 | 174.962 | 92.2912
1.3113 | 184.5824 | 120.8539 | 144.1983 | 16.1243 | 174.962 | 92.2912
1.3126 | 184.5794 | 120.9759 | 144.0753 | 16.1078 | 174.8385 | 92.2897
1.3126 | 184.8531 | 120.7929 | 144.3495 | 16.1287 | 175.1584 | 92.4265
1.3126 | 184.8531 | 120.7929 | 144.3495 | 16.1287 | 175.1584 | 92.4265
1.3126 | 184.8531 | 120.9149 | 144.2275 | 16.1287 | 175.0364 | 92.4265
1.3126 | 184.8531 | 120.9759 | 144.1665 | 16.1287 | 174.9754 | 92.4265
1.3126 | 184.8531 | 120.9149 | 144.2275 | 16.1287 | 175.0364 | 92.4265
1.3126 | 184.8531 | 120.9759 | 144.1665 | 16.1287 | 174.9754 | 92.4265
1.3139 | 184.8502 | 120.9149 | 144.2266 | 16.1131 | 175.0349 | 92.4251
1.3139 | 184.8502 | 121.0359 | 143.1056 | 16.1131 | 173.9139 | 92.4251
1.3139 | 184.8502 | 120.9759 | 143.1656 | 16.1131 | 173.9739 | 92.4251
1.3139 | 184.8502 | 120.8539 | 144.2876 | 16.1131 | 175.0959 | 92.4251
1.3139 | 184.8502 | 121.0969 | 144.0446 | 16.1131 | 174.8529 | 92.4251
1.3151 | 184.8474 | 121.0359 | 143.1046 | 16.0975 | 173.9125 | 92.4237
1.3151 | 184.8474 | 121.2189 | 143.9216 | 16.0975 | 174.7295 | 92.4237
1.3151 | 184.8474 | 121.0969 | 144.0436 | 16.0975 | 174.8515 | 92.4237
1.3151 | 185.1459 | 120.9759 | 144.2642 | 16.1202 | 175.1218 | 92.573
1.3151 | 185.1459 | 121.1579 | 144.0822 | 16.1202 | 174.9398 | 92.573
1.3151 | 184.8474 | 121.0969 | 144.0436 | 16.0975 | 174.8515 | 92.4237
1.3165 | 185.1429 | 121.2799 | 143.9591 | 16.1037 | 174.8163 | 92.5715
1.3165 | 185.1429 | 121.0359 | 144.2031 | 16.1037 | 175.0603 | 92.5715
1.3165 | 185.1429 | 121.0969 | 144.1421 | 16.1037 | 174.9993 | 92.5715
1.3165 | 184.8444 | 121.1579 | 143.9816 | 16.0811 | 174.789 | 92.4222
1.3165 | 185.1429 | 121.0969 | 144.1421 | 16.1037 | 174.9993 | 92.5715
1.3165 | 185.1429 | 120.9149 | 144.3241 | 16.1037 | 175.1813 | 92.5715
1.3177 | 185.1401 | 120.9149 | 144.3232 | 16.0882 | 175.1799 | 92.57
1.3177 | 185.1401 | 121.2189 | 144.0192 | 16.0882 | 174.8759 | 92.57
1.3177 | 185.1401 | 120.9149 | 144.3232 | 16.0882 | 175.1799 | 92.57
1.3177 | 185.1401 | 120.9149 | 144.3232 | 16.0882 | 175.1799 | 92.57
1.3177 | 185.1401 | 120.9149 | 144.3232 | 16.0882 | 175.1799 | 92.57
1.3177 | 185.1401 | 120.9759 | 144.2622 | 16.0882 | 175.1189 | 92.57
1.319 | 185.1372 | 121.1579 | 144.0793 | 16.0727 | 174.9355 | 92.5686
1.319 | 185.1372 | 121.0969 | 144.1403 | 16.0727 | 174.9965 | 92.5686
1.319 | 185.1372 | 120.9149 | 144.3223 | 16.0727 | 175.1785 | 92.5686
1.319 | 185.1372 | 121.1579 | 144.0793 | 16.0727 | 174.9355 | 92.5686
1.319 | 185.1372 | 121.1579 | 144.0793 | 16.0727 | 174.9355 | 92.5686
1.319 | 185.1372 | 120.9759 | 144.2613 | 16.0727 | 175.1175 | 92.5686
1.319 | 185.1372 | 121.0359 | 144.2013 | 16.0727 | 175.0575 | 92.5686
1.3203 | 185.1342 | 121.1579 | 143.0782 | 16.0564 | 173.9339 | 92.5671
1.3203 | 185.1342 | 121.0359 | 144.2002 | 16.0564 | 175.0559 | 92.5671
1.3203 | 185.1342 | 121.2189 | 144.0172 | 16.0564 | 174.8729 | 92.5671
1.3203 | 185.1342 | 121.2189 | 144.0172 | 16.0564 | 174.8729 | 92.5671
1.3203 | 185.1342 | 121.2799 | 143.9562 | 16.0564 | 174.8119 | 92.5671
1.3203 | 185.1342 | 121.0969 | 144.1392 | 16.0564 | 174.9949 | 92.5671
1.3203 | 185.1342 | 121.0969 | 144.1392 | 16.0564 | 174.9949 | 92.5671
1.3215 | 185.1314 | 121.2189 | 144.0163 | 16.0409 | 174.8715 | 92.5657
1.3215 | 185.1314 | 121.1579 | 144.0773 | 16.0409 | 174.9325 | 92.5657
1.3215 | 185.1314 | 121.3409 | 143.8943 | 16.0409 | 174.7495 | 92.5657
1.3215 | 185.1314 | 120.9759 | 144.2593 | 16.0409 | 175.1145 | 92.5657
1.3215 | 185.1314 | 120.9759 | 144.2593 | 16.0409 | 175.1145 | 92.5657
1.3215 | 185.1314 | 121.0359 | 144.1993 | 16.0409 | 175.0545 | 92.5657
1.3228 | 185.1285 | 121.1579 | 144.0763 | 16.0255 | 174.9311 | 92.5643
1.3228 | 185.4022 | 121.1579 | 144.1676 | 16.0462 | 175.0679 | 92.7011
1.3228 | 185.1285 | 121.0969 | 144.1373 | 16.0255 | 174.9921 | 92.5643
1.3228 | 185.1285 | 121.2189 | 144.0153 | 16.0255 | 174.8701 | 92.5643
1.3228 | 185.1285 | 121.0969 | 144.1373 | 16.0255 | 174.9921 | 92.5643
1.3241 | 185.3992 | 120.9759 | 144.3486 | 16.0299 | 175.2484 | 92.6996
1.3241 | 185.1255 | 120.9759 | 144.2573 | 16.0093 | 175.1116 | 92.5628
1.3241 | 185.1255 | 120.9759 | 144.2573 | 16.0093 | 175.1116 | 92.5628
1.3241 | 185.3992 | 121.4019 | 142.9226 | 16.0299 | 173.8224 | 92.6996
1.3241 | 185.3992 | 121.4019 | 143.9226 | 16.0299 | 174.8224 | 92.6996
1.3241 | 185.3992 | 121.2799 | 144.0446 | 16.0299 | 174.9444 | 92.6996
1.3241 | 185.3992 | 121.2799 | 144.0446 | 16.0299 | 174.9444 | 92.6996
1.3254 | 185.3963 | 121.2799 | 144.0436 | 16.0146 | 174.943 | 92.6982
1.3254 | 185.3963 | 121.4629 | 143.8606 | 16.0146 | 174.76 | 92.6982
1.3254 | 185.3963 | 121.4019 | 143.9216 | 16.0146 | 174.821 | 92.6982
1.3254 | 185.3963 | 121.4019 | 143.9216 | 16.0146 | 174.821 | 92.6982
1.3254 | 185.3963 | 121.3409 | 143.9826 | 16.0146 | 174.882 | 92.6982
1.3254 | 185.3963 | 121.5239 | 143.7996 | 16.0146 | 174.699 | 92.6982
1.3254 | 185.3963 | 121.4019 | 142.9216 | 16.0146 | 173.821 | 92.6982
1.3266 | 185.3935 | 121.4019 | 143.9207 | 15.9992 | 174.8196 | 92.6967
1.3266 | 185.3935 | 121.2189 | 144.1037 | 15.9992 | 175.0026 | 92.6967
1.3266 | 185.3935 | 121.3409 | 143.9817 | 15.9992 | 174.8806 | 92.6967
1.3266 | 185.3935 | 121.0969 | 144.2257 | 15.9992 | 175.1246 | 92.6967
1.3266 | 185.3935 | 121.2799 | 144.0427 | 15.9992 | 174.9416 | 92.6967
1.3266 | 185.3935 | 121.3409 | 143.9817 | 15.9992 | 174.8806 | 92.6967
1.328 | 185.6641 | 121.3409 | 144.0719 | 16.0036 | 175.0159 | 92.8321
1.328 | 185.6641 | 121.3409 | 144.0719 | 16.0036 | 175.0159 | 92.8321
1.328 | 185.3905 | 121.2799 | 144.0417 | 15.983 | 174.9401 | 92.6952
1.328 | 185.3905 | 121.1579 | 144.1637 | 15.983 | 175.0621 | 92.6952
1.328 | 185.6641 | 121.0969 | 144.3159 | 16.0036 | 175.2599 | 92.8321
1.328 | 185.3905 | 121.0969 | 144.2247 | 15.983 | 175.1231 | 92.6952
1.3292 | 185.6612 | 121.0969 | 144.3149 | 15.9883 | 175.2585 | 92.8306
1.3292 | 185.6612 | 121.0359 | 143.3759 | 15.9883 | 174.3195 | 92.8306
1.3292 | 185.6612 | 121.2189 | 144.1929 | 15.9883 | 175.1365 | 92.8306
1.3292 | 185.6612 | 121.2189 | 144.1929 | 15.9883 | 175.1365 | 92.8306
1.3292 | 185.6612 | 121.4629 | 143.9489 | 15.9883 | 174.8925 | 92.8306
1.3305 | 185.6584 | 121.2799 | 144.131 | 15.9731 | 175.074 | 92.8292
1.3305 | 185.6584 | 121.2799 | 144.131 | 15.9731 | 175.074 | 92.8292
1.3305 | 185.6584 | 121.4629 | 143.948 | 15.9731 | 174.891 | 92.8292
1.3305 | 185.6584 | 121.2189 | 144.192 | 15.9731 | 175.135 | 92.8292
1.3305 | 185.6584 | 121.1579 | 144.253 | 15.9731 | 175.196 | 92.8292
1.3305 | 185.6584 | 121.2189 | 144.192 | 15.9731 | 175.135 | 92.8292
1.3305 | 185.6584 | 121.2799 | 143.131 | 15.9731 | 174.074 | 92.8292
1.3318 | 185.6554 | 121.2189 | 144.191 | 15.957 | 175.1335 | 92.8277
1.3318 | 185.6554 | 121.2189 | 144.191 | 15.957 | 175.1335 | 92.8277
1.3318 | 185.6554 | 121.3409 | 144.069 | 15.957 | 175.0115 | 92.8277
1.3318 | 185.9539 | 121.1579 | 144.3515 | 15.9794 | 175.3438 | 92.9769
1.3318 | 185.6554 | 121.0969 | 144.313 | 15.957 | 175.2555 | 92.8277
1.3318 | 185.6554 | 121.3409 | 144.069 | 15.957 | 175.0115 | 92.8277
1.333 | 185.951 | 121.1579 | 144.3505 | 15.9641 | 175.3424 | 92.9755
1.333 | 185.951 | 121.3409 | 144.1675 | 15.9641 | 175.1594 | 92.9755
1.333 | 185.951 | 121.3409 | 144.1675 | 15.9641 | 175.1594 | 92.9755
1.333 | 185.951 | 121.2189 | 144.2895 | 15.9641 | 175.2814 | 92.9755
1.333 | 185.951 | 121.2799 | 144.2285 | 15.9641 | 175.2204 | 92.9755
1.3343 | 185.9482 | 121.4019 | 144.1056 | 15.9489 | 175.0969 | 92.9741
1.333 | 185.951 | 121.4019 | 144.1065 | 15.9641 | 175.0984 | 92.9755
1.3343 | 185.9482 | 121.2799 | 144.2276 | 15.9489 | 175.2189 | 92.9741
1.3343 | 185.9482 | 121.2189 | 144.2886 | 15.9489 | 175.2799 | 92.9741
1.3343 | 185.9482 | 121.2799 | 144.2276 | 15.9489 | 175.2189 | 92.9741
1.3343 | 185.9482 | 121.1579 | 144.3496 | 15.9489 | 175.3409 | 92.9741
1.3343 | 185.9482 | 121.4019 | 144.1056 | 15.9489 | 175.0969 | 92.9741
1.3356 | 185.9451 | 121.2799 | 144.2266 | 15.9329 | 175.2174 | 92.9726
1.3356 | 185.9451 | 121.2799 | 144.2266 | 15.9329 | 175.2174 | 92.9726
1.3356 | 185.9451 | 121.4019 | 144.1046 | 15.9329 | 175.0954 | 92.9726
1.3356 | 185.9451 | 121.4019 | 144.1046 | 15.9329 | 175.0954 | 92.9726
1.3356 | 185.9451 | 121.0969 | 144.4096 | 15.9329 | 175.4004 | 92.9726
1.3356 | 185.9451 | 121.2189 | 144.2876 | 15.9329 | 175.2784 | 92.9726
1.3369 | 185.9423 | 121.5849 | 143.9206 | 15.9178 | 174.911 | 92.9711
1.3369 | 185.9423 | 121.2799 | 144.2256 | 15.9178 | 175.216 | 92.9711
1.3369 | 185.9423 | 121.4629 | 144.0426 | 15.9178 | 175.033 | 92.9711
1.3369 | 185.9423 | 121.2799 | 144.2256 | 15.9178 | 175.216 | 92.9711
1.3369 | 185.9423 | 121.1579 | 144.3476 | 15.9178 | 175.338 | 92.9711
1.3369 | 186.2159 | 121.2189 | 144.3778 | 15.9382 | 175.4138 | 93.108
1.3369 | 186.2159 | 121.4629 | 144.1338 | 15.9382 | 175.1698 | 93.108
1.3381 | 185.9394 | 121.4019 | 144.1027 | 15.9026 | 175.0926 | 92.9697
1.3381 | 186.2131 | 121.3409 | 144.2549 | 15.9231 | 175.2904 | 93.1065
1.3381 | 186.2131 | 121.3409 | 144.2549 | 15.9231 | 175.2904 | 93.1065
1.3381 | 186.2131 | 121.6459 | 143.9499 | 15.9231 | 174.9854 | 93.1065
1.3381 | 186.2131 | 121.4629 | 144.1329 | 15.9231 | 175.1684 | 93.1065
1.3381 | 186.2131 | 121.4629 | 144.1329 | 15.9231 | 175.1684 | 93.1065
1.3394 | 186.21 | 121.4629 | 144.1318 | 15.9071 | 175.1669 | 93.105
1.3394 | 186.21 | 121.5239 | 144.0708 | 15.9071 | 175.1059 | 93.105
1.3394 | 186.21 | 121.4629 | 144.1318 | 15.9071 | 175.1669 | 93.105
1.3394 | 186.21 | 121.5239 | 144.0708 | 15.9071 | 175.1059 | 93.105
1.3394 | 186.21 | 121.5849 | 144.0098 | 15.9071 | 175.0449 | 93.105
1.3394 | 186.21 | 121.5239 | 144.0708 | 15.9071 | 175.1059 | 93.105
1.3407 | 186.2072 | 121.5239 | 144.0699 | 15.892 | 175.1044 | 93.1036
1.3407 | 186.2072 | 121.5849 | 144.0089 | 15.892 | 175.0434 | 93.1036
1.3407 | 186.2072 | 121.5239 | 144.0699 | 15.892 | 175.1044 | 93.1036
1.3407 | 186.2072 | 121.4019 | 144.1919 | 15.892 | 175.2264 | 93.1036
1.3407 | 186.2072 | 121.5239 | 144.0699 | 15.892 | 175.1044 | 93.1036
1.3407 | 186.2072 | 121.4629 | 144.1309 | 15.892 | 175.1654 | 93.1036
1.3407 | 186.2072 | 121.4019 | 144.1919 | 15.892 | 175.2264 | 93.1036
1.3419 | 186.2043 | 121.5239 | 144.0689 | 15.877 | 175.103 | 93.1022
1.3419 | 186.2043 | 121.5239 | 144.0689 | 15.877 | 175.103 | 93.1022
1.3419 | 186.2043 | 121.3409 | 144.2519 | 15.877 | 175.286 | 93.1022
1.3419 | 186.2043 | 121.5239 | 144.0689 | 15.877 | 175.103 | 93.1022
1.3419 | 186.2043 | 121.5239 | 144.0689 | 15.877 | 175.103 | 93.1022
1.3419 | 186.4779 | 121.5849 | 144.0991 | 15.8974 | 175.1788 | 93.239
1.3433 | 186.4749 | 121.5849 | 144.0981 | 15.8815 | 175.1773 | 93.2374
1.3433 | 186.2013 | 121.5849 | 144.0069 | 15.8611 | 175.0405 | 93.1006
1.3433 | 186.4749 | 121.3409 | 144.3421 | 15.8815 | 175.4213 | 93.2374
1.3433 | 186.4749 | 121.3409 | 144.3421 | 15.8815 | 175.4213 | 93.2374
1.3433 | 186.4749 | 121.4629 | 144.2201 | 15.8815 | 175.2993 | 93.2374
1.3433 | 186.4749 | 121.3409 | 144.3421 | 15.8815 | 175.4213 | 93.2374
1.3433 | 186.4749 | 121.3409 | 144.3421 | 15.8815 | 175.4213 | 93.2374
1.3445 | 186.472 | 121.3409 | 144.3412 | 15.8665 | 175.4199 | 93.236
1.3445 | 186.472 | 121.3409 | 144.3412 | 15.8665 | 175.4199 | 93.236
1.3445 | 186.472 | 121.4019 | 144.2802 | 15.8665 | 175.3589 | 93.236
1.3445 | 186.472 | 121.6459 | 144.0362 | 15.8665 | 175.1149 | 93.236
1.3445 | 186.472 | 121.5239 | 144.1582 | 15.8665 | 175.2369 | 93.236
1.3458 | 186.4692 | 121.4019 | 144.2792 | 15.8515 | 175.3574 | 93.2346
1.3445 | 186.472 | 121.6459 | 144.0362 | 15.8665 | 175.1149 | 93.236
1.3458 | 186.4692 | 121.7069 | 143.9742 | 15.8515 | 175.0524 | 93.2346
1.3458 | 186.7676 | 121.5849 | 144.1957 | 15.8737 | 175.3237 | 93.3838
1.3458 | 186.4692 | 121.5239 | 144.1572 | 15.8515 | 175.2354 | 93.2346
1.3471 | 186.7646 | 121.4629 | 144.3167 | 15.8578 | 175.4441 | 93.3823
1.3471 | 186.4661 | 121.2799 | 144.4002 | 15.8357 | 175.4779 | 93.2331
1.3458 | 186.7676 | 121.4019 | 144.3787 | 15.8737 | 175.5067 | 93.3838
1.3471 | 186.4661 | 121.4019 | 144.2782 | 15.8357 | 175.3559 | 93.2331
1.3471 | 186.7646 | 121.3409 | 144.4387 | 15.8578 | 175.5661 | 93.3823
1.3471 | 186.7646 | 121.5849 | 144.1947 | 15.8578 | 175.3221 | 93.3823
1.3471 | 186.7646 | 121.2799 | 144.4997 | 15.8578 | 175.6271 | 93.3823
1.3471 | 186.4661 | 121.3409 | 144.3392 | 15.8357 | 175.4169 | 93.2331
1.3471 | 186.7646 | 121.1579 | 144.6217 | 15.8578 | 175.7491 | 93.3823
1.3484 | 186.7617 | 121.2189 | 144.5597 | 15.8429 | 175.6867 | 93.3809
1.3484 | 186.7617 | 121.2799 | 144.4987 | 15.8429 | 175.6257 | 93.3809
1.3484 | 186.7617 | 121.3409 | 144.4377 | 15.8429 | 175.5647 | 93.3809
1.3484 | 186.4633 | 121.4629 | 144.2163 | 15.8207 | 175.2935 | 93.2316
1.3484 | 186.7617 | 121.4629 | 144.3157 | 15.8429 | 175.4427 | 93.3809
1.3484 | 186.7617 | 121.3409 | 144.4377 | 15.8429 | 175.5647 | 93.3809
1.3496 | 186.7589 | 121.4629 | 144.3148 | 15.828 | 175.4413 | 93.3794
1.3496 | 186.7589 | 121.4629 | 144.3148 | 15.828 | 175.4413 | 93.3794
1.3496 | 186.7589 | 121.3409 | 144.4368 | 15.828 | 175.5633 | 93.3794
1.3496 | 186.7589 | 121.2799 | 144.4978 | 15.828 | 175.6243 | 93.3794
1.3496 | 186.7589 | 121.3409 | 144.4368 | 15.828 | 175.5633 | 93.3794
1.3496 | 186.7589 | 121.4629 | 144.3148 | 15.828 | 175.4413 | 93.3794
1.3509 | 186.7558 | 121.4019 | 144.3748 | 15.8122 | 175.5007 | 93.3779
1.3509 | 186.7558 | 121.7069 | 144.0698 | 15.8122 | 175.1957 | 93.3779
1.3509 | 186.7558 | 121.4019 | 144.3748 | 15.8122 | 175.5007 | 93.3779
1.3509 | 186.7558 | 121.5239 | 144.2528 | 15.8122 | 175.3787 | 93.3779
1.3509 | 186.7558 | 121.5239 | 144.2528 | 15.8122 | 175.3787 | 93.3779
1.3509 | 186.7558 | 121.4019 | 144.3748 | 15.8122 | 175.5007 | 93.3779
1.3522 | 186.753 | 121.5849 | 144.1908 | 15.7973 | 175.3163 | 93.3765
1.3522 | 186.753 | 121.5849 | 144.1908 | 15.7973 | 175.3163 | 93.3765
1.3522 | 187.0265 | 121.5239 | 144.343 | 15.8176 | 175.5141 | 93.5133
1.3522 | 186.753 | 121.5239 | 144.2518 | 15.7973 | 175.3773 | 93.3765
1.3522 | 186.753 | 121.3409 | 144.4348 | 15.7973 | 175.5603 | 93.3765
1.3522 | 187.0265 | 121.5239 | 144.343 | 15.8176 | 175.5141 | 93.5133
1.3534 | 187.0237 | 121.5849 | 144.2811 | 15.8027 | 175.4517 | 93.5118
1.3534 | 187.0237 | 121.5849 | 144.2811 | 15.8027 | 175.4517 | 93.5118
1.3534 | 187.0237 | 121.5239 | 144.3421 | 15.8027 | 175.5127 | 93.5118
1.3534 | 187.0237 | 121.5239 | 144.3421 | 15.8027 | 175.5127 | 93.5118
1.3534 | 187.0237 | 121.5239 | 144.3421 | 15.8027 | 175.5127 | 93.5118
1.3534 | 187.0237 | 121.6459 | 144.2201 | 15.8027 | 175.3907 | 93.5118
1.3534 | 187.0237 | 121.5849 | 144.2811 | 15.8027 | 175.4517 | 93.5118
1.3534 | 187.0237 | 121.5239 | 144.3421 | 15.8027 | 175.5127 | 93.5118
1.3548 | 187.0206 | 121.6459 | 144.219 | 15.787 | 175.3892 | 93.5103
1.3548 | 187.0206 | 121.5849 | 144.28 | 15.787 | 175.4502 | 93.5103
1.3548 | 187.0206 | 121.5239 | 144.341 | 15.787 | 175.5112 | 93.5103
1.3548 | 187.0206 | 121.4019 | 144.463 | 15.787 | 175.6332 | 93.5103
1.3548 | 187.0206 | 121.5849 | 144.28 | 15.787 | 175.4502 | 93.5103
1.3548 | 187.0206 | 121.5849 | 144.28 | 15.787 | 175.4502 | 93.5103
1.356 | 187.0178 | 121.4019 | 144.4621 | 15.7722 | 175.6317 | 93.5089
1.356 | 187.0178 | 121.4629 | 144.4011 | 15.7722 | 175.5707 | 93.5089
1.356 | 187.0178 | 121.5239 | 144.3401 | 15.7722 | 175.5097 | 93.5089
1.356 | 187.0178 | 121.5239 | 144.3401 | 15.7722 | 175.5097 | 93.5089
1.356 | 187.0178 | 121.5849 | 144.2791 | 15.7722 | 175.4487 | 93.5089
1.356 | 187.0178 | 121.5849 | 144.2791 | 15.7722 | 175.4487 | 93.5089
1.3573 | 187.0149 | 121.5849 | 144.2781 | 15.7575 | 175.4473 | 93.5074
1.3573 | 187.0149 | 121.5239 | 144.3391 | 15.7575 | 175.5083 | 93.5074
1.3573 | 187.0149 | 121.4629 | 144.4001 | 15.7575 | 175.5693 | 93.5074
1.3573 | 187.2884 | 121.5239 | 144.4303 | 15.7776 | 175.6451 | 93.6442
1.3573 | 187.2884 | 121.5849 | 144.3693 | 15.7776 | 175.5841 | 93.6442
1.3586 | 187.2854 | 121.5849 | 144.3683 | 15.762 | 175.5825 | 93.6427
1.3586 | 187.2854 | 121.5239 | 144.4293 | 15.762 | 175.6435 | 93.6427
1.3586 | 187.2854 | 121.6459 | 144.3073 | 15.762 | 175.5215 | 93.6427
1.3586 | 187.2854 | 121.5849 | 144.3683 | 15.762 | 175.5825 | 93.6427
1.3586 | 187.2854 | 121.5849 | 144.3683 | 15.762 | 175.5825 | 93.6427
1.3586 | 187.2854 | 121.6459 | 144.3073 | 15.762 | 175.5215 | 93.6427
1.3598 | 187.2825 | 121.7669 | 144.1853 | 15.7473 | 175.3991 | 93.6413
1.3598 | 187.2825 | 121.5849 | 144.3673 | 15.7473 | 175.5811 | 93.6413
1.3598 | 187.2825 | 121.8279 | 144.1243 | 15.7473 | 175.3381 | 93.6413
1.3598 | 187.2825 | 121.6459 | 144.3063 | 15.7473 | 175.5201 | 93.6413
1.3598 | 187.2825 | 121.8889 | 144.0633 | 15.7473 | 175.2771 | 93.6413
1.3611 | 187.5781 | 121.8889 | 144.1619 | 15.7545 | 175.4249 | 93.789
1.3611 | 187.5781 | 122.0719 | 143.9789 | 15.7545 | 175.2419 | 93.789
1.3611 | 187.5781 | 121.9499 | 144.1009 | 15.7545 | 175.3639 | 93.789
1.3611 | 187.5781 | 121.8889 | 144.1619 | 15.7545 | 175.4249 | 93.789
1.3611 | 187.5781 | 122.0719 | 143.9789 | 15.7545 | 175.2419 | 93.789
1.3611 | 187.5781 | 121.8279 | 144.2229 | 15.7545 | 175.4859 | 93.789
1.3624 | 187.575 | 121.9499 | 144.0999 | 15.739 | 175.3624 | 93.7875
1.3624 | 187.575 | 121.8889 | 144.1609 | 15.739 | 175.4234 | 93.7875
1.3624 | 187.575 | 121.8889 | 144.1609 | 15.739 | 175.4234 | 93.7875
1.3624 | 187.575 | 121.8889 | 144.1609 | 15.739 | 175.4234 | 93.7875
1.3624 | 187.575 | 121.8889 | 144.1609 | 15.739 | 175.4234 | 93.7875
1.3624 | 187.575 | 122.0109 | 144.0389 | 15.739 | 175.3014 | 93.7875
1.3637 | 187.5722 | 122.0109 | 144.0379 | 15.7243 | 175.2999 | 93.7861
1.3637 | 187.5722 | 122.0109 | 144.0379 | 15.7243 | 175.2999 | 93.7861
1.3637 | 187.5722 | 121.9499 | 144.0989 | 15.7243 | 175.3609 | 93.7861
1.3637 | 187.5722 | 122.0719 | 143.9769 | 15.7243 | 175.2389 | 93.7861
1.3637 | 187.5722 | 122.1939 | 143.8549 | 15.7243 | 175.1169 | 93.7861
1.3649 | 187.5693 | 122.1939 | 143.8539 | 15.7097 | 175.1155 | 93.7846
1.3649 | 187.5693 | 122.3159 | 143.7319 | 15.7097 | 174.9935 | 93.7846
1.3649 | 187.8428 | 122.2549 | 143.8841 | 15.7297 | 175.1913 | 93.9214
1.3649 | 187.5693 | 122.0109 | 144.0369 | 15.7097 | 175.2985 | 93.7846
1.3649 | 187.8428 | 122.0109 | 144.1281 | 15.7297 | 175.4353 | 93.9214
1.3649 | 187.5693 | 122.1329 | 143.9149 | 15.7097 | 175.1765 | 93.7846
1.3649 | 187.8428 | 122.3159 | 143.8231 | 15.7297 | 175.1303 | 93.9214
1.3663 | 187.8398 | 122.2549 | 143.8831 | 15.7142 | 175.1897 | 93.9199
1.3663 | 187.5662 | 122.3159 | 143.7309 | 15.6942 | 174.992 | 93.7831
1.3663 | 187.5662 | 122.2549 | 143.7919 | 15.6942 | 175.053 | 93.7831
1.3663 | 187.8398 | 122.2549 | 143.8831 | 15.7142 | 175.1897 | 93.9199
1.3663 | 187.8398 | 122.2549 | 143.8831 | 15.7142 | 175.1897 | 93.9199
1.3663 | 187.8398 | 122.2549 | 143.8831 | 15.7142 | 175.1897 | 93.9199
1.3663 | 187.8398 | 122.4979 | 143.6401 | 15.7142 | 174.9467 | 93.9199
1.3675 | 187.8369 | 122.4979 | 143.6391 | 15.6996 | 174.9453 | 93.9184
1.3675 | 187.8369 | 122.4379 | 143.6991 | 15.6996 | 175.0053 | 93.9184
1.3675 | 187.8369 | 122.6199 | 143.5171 | 15.6996 | 174.8233 | 93.9184
1.3675 | 187.8369 | 122.3159 | 143.8211 | 15.6996 | 175.1273 | 93.9184
1.3675 | 187.8369 | 122.4379 | 143.6991 | 15.6996 | 175.0053 | 93.9184
1.3675 | 187.8369 | 122.4379 | 144.6991 | 15.6996 | 176.0053 | 93.9184
1.3688 | 187.834 | 122.3159 | 143.8202 | 15.685 | 175.1258 | 93.917
1.3688 | 187.834 | 122.3769 | 143.7592 | 15.685 | 175.0648 | 93.917
1.3688 | 187.834 | 122.4379 | 143.6982 | 15.685 | 175.0038 | 93.917
1.3688 | 187.834 | 122.1329 | 144.0032 | 15.685 | 175.3088 | 93.917
1.3688 | 187.834 | 122.3159 | 143.8202 | 15.685 | 175.1258 | 93.917
1.3701 | 187.831 | 122.3159 | 143.8192 | 15.6696 | 175.1243 | 93.9155
1.3701 | 187.831 | 122.4979 | 143.6372 | 15.6696 | 174.9423 | 93.9155
1.3701 | 187.831 | 122.3159 | 144.8192 | 15.6696 | 176.1243 | 93.9155
1.3701 | 187.831 | 122.3769 | 143.7582 | 15.6696 | 175.0633 | 93.9155
1.3701 | 188.1045 | 122.3159 | 143.9103 | 15.6896 | 175.2611 | 94.0522
1.3701 | 187.831 | 122.2549 | 143.8802 | 15.6696 | 175.1853 | 93.9155
1.3701 | 187.831 | 122.3159 | 143.8192 | 15.6696 | 175.1243 | 93.9155
1.3701 | 188.1045 | 122.2549 | 143.9713 | 15.6896 | 175.3221 | 94.0522
1.3713 | 188.1016 | 122.5589 | 143.6664 | 15.6751 | 175.0166 | 94.0508
1.3713 | 188.1016 | 122.4979 | 143.7274 | 15.6751 | 175.0776 | 94.0508
1.3713 | 188.1016 | 122.4379 | 144.7874 | 15.6751 | 176.1376 | 94.0508
1.3726 | 188.0987 | 122.3769 | 143.8474 | 15.6606 | 175.1972 | 94.0494
1.3713 | 188.1016 | 122.4379 | 144.7874 | 15.6751 | 176.1376 | 94.0508
1.3726 | 188.0987 | 122.3769 | 143.8474 | 15.6606 | 175.1972 | 94.0494
1.3726 | 188.0987 | 122.3159 | 143.9084 | 15.6606 | 175.2582 | 94.0494
1.3726 | 188.0987 | 122.4379 | 143.7864 | 15.6606 | 175.1362 | 94.0494
1.3726 | 188.0987 | 122.4379 | 143.7864 | 15.6606 | 175.1362 | 94.0494
1.3726 | 188.0987 | 122.4979 | 143.7264 | 15.6606 | 175.0762 | 94.0494
1.3739 | 188.0957 | 122.3769 | 144.8464 | 15.6452 | 176.1957 | 94.0478
1.3726 | 188.0987 | 122.3769 | 143.8474 | 15.6606 | 175.1972 | 94.0494
1.3739 | 188.0957 | 122.6199 | 143.6034 | 15.6452 | 174.9527 | 94.0478
1.3739 | 188.0957 | 122.6199 | 143.6034 | 15.6452 | 174.9527 | 94.0478
1.3739 | 188.0957 | 122.4379 | 143.7854 | 15.6452 | 175.1347 | 94.0478
1.3739 | 188.0957 | 122.4379 | 143.7854 | 15.6452 | 175.1347 | 94.0478
1.3739 | 188.0957 | 122.4379 | 143.7854 | 15.6452 | 175.1347 | 94.0478
1.3752 | 188.3912 | 122.5589 | 143.7629 | 15.6525 | 175.1614 | 94.1956
1.3752 | 188.3912 | 122.3769 | 143.9449 | 15.6525 | 175.3434 | 94.1956
1.3752 | 188.3912 | 122.4979 | 144.8239 | 15.6525 | 176.2224 | 94.1956
1.3752 | 188.0928 | 122.4379 | 143.7844 | 15.6308 | 175.1332 | 94.0464
1.3752 | 188.3912 | 122.3769 | 143.9449 | 15.6525 | 175.3434 | 94.1956
1.3764 | 188.0899 | 122.4979 | 143.7235 | 15.6163 | 175.0718 | 94.0449
1.3752 | 188.3912 | 122.6809 | 143.6409 | 15.6525 | 175.0394 | 94.1956
1.3764 | 188.3883 | 122.5589 | 144.7619 | 15.638 | 176.16 | 94.1941
1.3764 | 188.0899 | 122.6199 | 144.6015 | 15.6163 | 175.9498 | 94.0449
1.3764 | 188.3883 | 122.5589 | 144.7619 | 15.638 | 176.16 | 94.1941
1.3764 | 188.0899 | 122.5589 | 143.6625 | 15.6163 | 175.0108 | 94.0449
1.3764 | 188.3883 | 122.4379 | 143.8829 | 15.638 | 175.281 | 94.1941
1.3764 | 188.3883 | 122.4979 | 143.8229 | 15.638 | 175.221 | 94.1941
1.3777 | 188.3852 | 122.5589 | 143.7609 | 15.6227 | 175.1584 | 94.1926
1.3777 | 188.3852 | 122.6809 | 143.6389 | 15.6227 | 175.0364 | 94.1926
1.3777 | 188.3852 | 122.7419 | 143.5779 | 15.6227 | 174.9754 | 94.1926
1.3777 | 188.3852 | 122.8029 | 143.5169 | 15.6227 | 174.9144 | 94.1926
1.3777 | 188.3852 | 122.5589 | 143.7609 | 15.6227 | 175.1584 | 94.1926
1.3777 | 188.3852 | 122.5589 | 144.7609 | 15.6227 | 176.1584 | 94.1926
1.379 | 188.3823 | 122.4379 | 143.8809 | 15.6083 | 175.278 | 94.1912
1.379 | 188.3823 | 122.6199 | 144.6989 | 15.6083 | 176.096 | 94.1912
1.379 | 188.3823 | 122.4979 | 143.8209 | 15.6083 | 175.218 | 94.1912
1.379 | 188.3823 | 122.4379 | 143.8809 | 15.6083 | 175.278 | 94.1912
1.379 | 188.3823 | 122.5589 | 144.7599 | 15.6083 | 176.157 | 94.1912
1.3803 | 188.3794 | 122.5589 | 144.759 | 15.594 | 176.1556 | 94.1897
1.3803 | 188.3794 | 122.3769 | 144.941 | 15.594 | 176.3376 | 94.1897
1.3803 | 188.3794 | 122.3769 | 144.941 | 15.594 | 176.3376 | 94.1897
1.3803 | 188.3794 | 122.4379 | 143.88 | 15.594 | 175.2766 | 94.1897
1.3803 | 188.6529 | 122.5589 | 144.8502 | 15.6138 | 176.2923 | 94.3265
1.3803 | 188.3794 | 122.6199 | 143.698 | 15.594 | 175.0946 | 94.1897
1.3816 | 188.3764 | 122.2549 | 145.062 | 15.5788 | 176.458 | 94.1882
1.3816 | 188.3764 | 122.3159 | 145.001 | 15.5788 | 176.397 | 94.1882
1.3816 | 188.6499 | 122.3769 | 145.0311 | 15.5986 | 176.4728 | 94.3249
1.3816 | 188.6499 | 122.3159 | 145.0921 | 15.5986 | 176.5338 | 94.3249
1.3816 | 188.6499 | 122.6199 | 144.7881 | 15.5986 | 176.2298 | 94.3249
1.3816 | 188.6499 | 122.5589 | 143.8491 | 15.5986 | 175.2908 | 94.3249
1.3828 | 188.647 | 122.6199 | 144.7872 | 15.5842 | 176.2283 | 94.3235
1.3828 | 188.3735 | 122.5589 | 144.757 | 15.5645 | 176.1526 | 94.1867
1.3828 | 188.647 | 122.4979 | 143.9092 | 15.5842 | 175.3503 | 94.3235
1.3828 | 188.647 | 122.6199 | 144.7872 | 15.5842 | 176.2283 | 94.3235
1.3828 | 188.647 | 122.6199 | 143.7872 | 15.5842 | 175.2283 | 94.3235
1.3828 | 188.647 | 122.6199 | 143.7872 | 15.5842 | 175.2283 | 94.3235
1.3841 | 188.6441 | 122.4379 | 143.9682 | 15.5699 | 175.4089 | 94.322
1.3841 | 188.6441 | 122.4379 | 143.9682 | 15.5699 | 175.4089 | 94.322
1.3841 | 188.6441 | 122.5589 | 143.8472 | 15.5699 | 175.2879 | 94.322
1.3841 | 188.6441 | 122.4379 | 144.9682 | 15.5699 | 176.4089 | 94.322
1.3841 | 188.6441 | 122.4979 | 143.9082 | 15.5699 | 175.3489 | 94.322
1.3854 | 188.641 | 122.5589 | 143.8462 | 15.5548 | 175.2864 | 94.3205
1.3854 | 188.641 | 122.5589 | 143.8462 | 15.5548 | 175.2864 | 94.3205
1.3854 | 188.641 | 122.4979 | 144.9072 | 15.5548 | 176.3474 | 94.3205
1.3854 | 188.641 | 122.4379 | 143.9672 | 15.5548 | 175.4074 | 94.3205
1.3854 | 188.641 | 122.7419 | 144.6632 | 15.5548 | 176.1034 | 94.3205
1.3854 | 188.641 | 122.4979 | 143.9072 | 15.5548 | 175.3474 | 94.3205
1.3854 | 188.641 | 122.5589 | 144.8462 | 15.5548 | 176.2864 | 94.3205
1.3879 | 188.9087 | 122.5589 | 144.9354 | 15.546 | 176.4202 | 94.4544
1.3879 | 188.9087 | 122.4379 | 145.0564 | 15.546 | 176.5412 | 94.4544
1.3879 | 188.9087 | 122.5589 | 143.9354 | 15.546 | 175.4202 | 94.4544
1.3879 | 188.6352 | 122.4979 | 143.9053 | 15.5263 | 175.3445 | 94.3176
1.3879 | 188.9087 | 122.6199 | 144.8744 | 15.546 | 176.3592 | 94.4544
1.3892 | 188.9057 | 122.6809 | 144.8124 | 15.531 | 176.2967 | 94.4528
1.3892 | 188.9057 | 122.7419 | 143.7514 | 15.531 | 175.2357 | 94.4528
1.3892 | 188.9057 | 122.6199 | 143.8734 | 15.531 | 175.3577 | 94.4528
1.3892 | 188.6322 | 122.6199 | 143.7822 | 15.5113 | 175.2209 | 94.3161
1.3892 | 188.9057 | 122.8029 | 143.6904 | 15.531 | 175.1747 | 94.4528
1.3892 | 188.9057 | 122.6199 | 143.8734 | 15.531 | 175.3577 | 94.4528
1.3905 | 188.9028 | 122.7419 | 143.7504 | 15.5168 | 175.2342 | 94.4514
1.3905 | 188.9028 | 122.6199 | 143.8724 | 15.5168 | 175.3562 | 94.4514
1.3905 | 188.9028 | 122.6809 | 143.8114 | 15.5168 | 175.2952 | 94.4514
1.3917 | 188.8999 | 122.6809 | 143.8105 | 15.5026 | 175.2938 | 94.4499
1.3905 | 188.9028 | 122.8639 | 143.6284 | 15.5168 | 175.1122 | 94.4514
1.3905 | 188.9028 | 122.7419 | 143.7504 | 15.5168 | 175.2342 | 94.4514
1.3917 | 188.8999 | 122.7419 | 144.7495 | 15.5026 | 176.2328 | 94.4499
1.3917 | 188.8999 | 122.7419 | 143.7495 | 15.5026 | 175.2328 | 94.4499
1.3917 | 188.8999 | 122.8029 | 144.6885 | 15.5026 | 176.1718 | 94.4499
1.3917 | 189.1982 | 122.6199 | 144.9709 | 15.5241 | 176.5039 | 94.5991
1.3917 | 188.8999 | 122.6809 | 143.8105 | 15.5026 | 175.2938 | 94.4499
1.3917 | 188.8999 | 122.6809 | 143.8105 | 15.5026 | 175.2938 | 94.4499
1.3917 | 189.1982 | 122.9249 | 144.6659 | 15.5241 | 176.1989 | 94.5991
1.3931 | 189.1951 | 122.8029 | 143.7869 | 15.5091 | 175.3194 | 94.5976
1.3931 | 188.8968 | 122.8029 | 144.6874 | 15.4876 | 176.1702 | 94.4484
1.3931 | 188.8968 | 122.7419 | 143.7484 | 15.4876 | 175.2312 | 94.4484
1.3931 | 189.1951 | 122.7419 | 143.8479 | 15.5091 | 175.3804 | 94.5976
1.3931 | 189.1951 | 122.6809 | 144.9089 | 15.5091 | 176.4414 | 94.5976
1.3931 | 188.8968 | 122.8639 | 144.6264 | 15.4876 | 176.1092 | 94.4484
1.3943 | 189.1922 | 122.6199 | 143.9689 | 15.4949 | 175.501 | 94.5961
1.3943 | 189.1922 | 122.7419 | 143.8469 | 15.4949 | 175.379 | 94.5961
1.3943 | 188.8939 | 122.6809 | 143.8085 | 15.4735 | 175.2908 | 94.4469
1.3943 | 189.1922 | 122.5589 | 145.0299 | 15.4949 | 176.562 | 94.5961
1.3943 | 189.1922 | 122.7419 | 144.8469 | 15.4949 | 176.379 | 94.5961
1.3956 | 189.1893 | 122.8029 | 144.7849 | 15.4808 | 176.3165 | 94.5947
1.3956 | 189.1893 | 122.5589 | 145.0289 | 15.4808 | 176.5605 | 94.5947
1.3956 | 189.1893 | 122.6199 | 144.9679 | 15.4808 | 176.4995 | 94.5947
1.3956 | 189.1893 | 122.6809 | 143.9069 | 15.4808 | 175.4385 | 94.5947
1.3956 | 189.1893 | 122.7419 | 144.8459 | 15.4808 | 176.3775 | 94.5947
1.3956 | 189.1893 | 122.4979 | 145.0899 | 15.4808 | 176.6215 | 94.5947
1.3969 | 189.1863 | 122.6809 | 144.9059 | 15.4659 | 176.437 | 94.5931
1.3969 | 189.1863 | 122.7419 | 144.8449 | 15.4659 | 176.376 | 94.5931
1.3969 | 189.1863 | 122.4379 | 145.1489 | 15.4659 | 176.68 | 94.5931
1.3969 | 189.1863 | 122.4379 | 144.1489 | 15.4659 | 175.68 | 94.5931
1.3969 | 189.1863 | 122.6199 | 143.9669 | 15.4659 | 175.498 | 94.5931
1.3969 | 189.1863 | 122.7419 | 144.8449 | 15.4659 | 176.376 | 94.5931
1.3969 | 189.1863 | 122.5589 | 144.0279 | 15.4659 | 175.559 | 94.5931
1.3982 | 189.1834 | 122.6199 | 144.966 | 15.4518 | 176.4965 | 94.5917
1.3982 | 189.4568 | 122.5589 | 145.1181 | 15.4714 | 176.6942 | 94.7284
1.3982 | 189.1834 | 122.6199 | 143.966 | 15.4518 | 175.4965 | 94.5917
1.3982 | 189.4568 | 122.7419 | 143.9351 | 15.4714 | 175.5112 | 94.7284
1.3994 | 189.1805 | 122.6809 | 143.904 | 15.4378 | 175.4341 | 94.5902
1.3994 | 189.4539 | 122.6199 | 144.0561 | 15.4573 | 175.6318 | 94.727
1.3994 | 189.1805 | 122.4379 | 145.147 | 15.4378 | 176.6771 | 94.5902
1.3994 | 189.4539 | 122.5589 | 145.1171 | 15.4573 | 176.6928 | 94.727
1.3994 | 189.4539 | 122.6199 | 145.0561 | 15.4573 | 176.6318 | 94.727
1.3994 | 189.4539 | 122.6809 | 143.9951 | 15.4573 | 175.5708 | 94.727
1.3994 | 189.4539 | 122.6199 | 144.0561 | 15.4573 | 175.6318 | 94.727
1.4007 | 189.4508 | 122.6199 | 144.0551 | 15.4425 | 175.6303 | 94.7254
1.4007 | 189.4508 | 122.4379 | 145.2371 | 15.4425 | 176.8123 | 94.7254
1.4007 | 189.4508 | 122.6199 | 144.0551 | 15.4425 | 175.6303 | 94.7254
1.4007 | 189.4508 | 122.6809 | 144.9941 | 15.4425 | 176.5693 | 94.7254
1.4007 | 189.4508 | 122.4979 | 144.1771 | 15.4425 | 175.7523 | 94.7254
1.4007 | 189.4508 | 122.6199 | 145.0551 | 15.4425 | 176.6303 | 94.7254
1.402 | 189.4479 | 122.6199 | 145.0541 | 15.4285 | 176.6288 | 94.724
1.402 | 189.4479 | 122.4979 | 144.1761 | 15.4285 | 175.7508 | 94.724
1.402 | 189.4479 | 122.6809 | 144.9931 | 15.4285 | 176.5678 | 94.724
1.402 | 189.4479 | 122.7419 | 144.9321 | 15.4285 | 176.5068 | 94.724
1.402 | 189.4479 | 122.4979 | 145.1761 | 15.4285 | 176.7508 | 94.724
1.402 | 189.4479 | 122.6199 | 144.0541 | 15.4285 | 175.6288 | 94.724
1.402 | 189.4479 | 122.8029 | 144.8711 | 15.4285 | 176.4458 | 94.724
1.4032 | 189.445 | 122.6199 | 144.0532 | 15.4145 | 175.6274 | 94.7225
1.4032 | 190.0168 | 122.8029 | 145.0608 | 15.4553 | 176.7302 | 95.0084
1.4032 | 190.0168 | 122.8029 | 144.0608 | 15.4553 | 175.7302 | 95.0084
1.4046 | 190.0137 | 122.4379 | 144.4247 | 15.4405 | 176.0937 | 95.0068
1.4046 | 190.0137 | 122.6809 | 145.1817 | 15.4405 | 176.8507 | 95.0068
1.4046 | 190.0137 | 122.7419 | 145.1207 | 15.4405 | 176.7897 | 95.0068
1.4046 | 190.0137 | 122.8029 | 144.0597 | 15.4405 | 175.7287 | 95.0068
1.4046 | 190.0137 | 122.6199 | 144.2427 | 15.4405 | 175.9117 | 95.0068
1.4046 | 190.0137 | 122.6809 | 145.1817 | 15.4405 | 176.8507 | 95.0068
1.4046 | 190.0137 | 122.8639 | 144.9987 | 15.4405 | 176.6677 | 95.0068
1.4058 | 190.0108 | 122.7419 | 145.1198 | 15.4265 | 176.7882 | 95.0054
1.4058 | 190.0108 | 122.5589 | 145.3028 | 15.4265 | 176.9712 | 95.0054
1.4058 | 190.0108 | 122.5589 | 144.3028 | 15.4265 | 175.9712 | 95.0054
1.4058 | 190.0108 | 122.6199 | 144.2418 | 15.4265 | 175.9102 | 95.0054
1.4058 | 190.0108 | 122.5589 | 145.3028 | 15.4265 | 176.9712 | 95.0054
1.4071 | 190.0079 | 122.5589 | 145.3018 | 15.4126 | 176.9698 | 95.0039
1.4071 | 190.0079 | 122.6199 | 144.2408 | 15.4126 | 175.9088 | 95.0039
1.4058 | 190.0108 | 122.7419 | 144.1198 | 15.4265 | 175.7882 | 95.0054
1.4071 | 190.0079 | 122.7419 | 144.1188 | 15.4126 | 175.7868 | 95.0039
1.4071 | 190.2813 | 122.6809 | 144.2709 | 15.432 | 175.9845 | 95.1406
1.4071 | 190.0079 | 122.7419 | 144.1188 | 15.4126 | 175.7868 | 95.0039
1.4071 | 190.0079 | 122.8639 | 144.9968 | 15.4126 | 176.6648 | 95.0039
1.4084 | 190.0048 | 123.0469 | 144.8128 | 15.3978 | 176.4802 | 95.0024
1.4084 | 190.2782 | 122.9249 | 144.0259 | 15.4172 | 175.7389 | 95.1391
1.4084 | 190.0048 | 122.8639 | 144.9958 | 15.3978 | 176.6632 | 95.0024
1.4084 | 190.0048 | 122.9249 | 144.9348 | 15.3978 | 176.6022 | 95.0024
1.4084 | 190.0048 | 122.8029 | 144.0568 | 15.3978 | 175.7242 | 95.0024
1.4096 | 190.2753 | 122.8639 | 145.0859 | 15.4033 | 176.7985 | 95.1376
1.4084 | 190.2782 | 122.6809 | 145.2699 | 15.4172 | 176.9829 | 95.1391
1.4096 | 190.2753 | 122.6809 | 144.2689 | 15.4033 | 175.9815 | 95.1376
1.4096 | 190.2753 | 122.9249 | 144.0249 | 15.4033 | 175.7375 | 95.1376
1.4096 | 190.0019 | 122.6809 | 144.1778 | 15.3839 | 175.8448 | 95.0009
1.4096 | 190.2753 | 122.6199 | 144.3299 | 15.4033 | 176.0425 | 95.1376
1.4109 | 190.2724 | 122.8639 | 145.085 | 15.3895 | 176.797 | 95.1362
1.4096 | 190.2753 | 122.8029 | 144.1469 | 15.4033 | 175.8595 | 95.1376
1.4109 | 190.2724 | 122.7419 | 144.207 | 15.3895 | 175.919 | 95.1362
1.4109 | 190.2724 | 122.6809 | 144.268 | 15.3895 | 175.98 | 95.1362
1.4109 | 190.2724 | 122.7419 | 145.207 | 15.3895 | 176.919 | 95.1362
1.4109 | 190.2724 | 122.6199 | 145.329 | 15.3895 | 177.041 | 95.1362
1.4109 | 190.2724 | 122.6809 | 144.268 | 15.3895 | 175.98 | 95.1362
1.4122 | 190.2693 | 122.6199 | 144.3279 | 15.3748 | 176.0395 | 95.1346
1.4122 | 190.2693 | 122.4979 | 145.4499 | 15.3748 | 177.1615 | 95.1346
1.4109 | 190.2724 | 122.8029 | 144.146 | 15.3895 | 175.858 | 95.1362
1.4122 | 190.2693 | 122.6199 | 145.3279 | 15.3748 | 177.0395 | 95.1346
1.4122 | 190.2693 | 122.8029 | 144.1449 | 15.3748 | 175.8565 | 95.1346
1.4122 | 190.2693 | 122.7419 | 144.2059 | 15.3748 | 175.9175 | 95.1346
1.4135 | 190.2664 | 122.9249 | 144.022 | 15.361 | 175.733 | 95.1332
1.4135 | 190.2664 | 122.7419 | 145.205 | 15.361 | 176.916 | 95.1332
1.4135 | 190.2664 | 122.9249 | 144.022 | 15.361 | 175.733 | 95.1332
1.4135 | 190.2664 | 122.8639 | 144.083 | 15.361 | 175.794 | 95.1332
1.4135 | 190.2664 | 122.9859 | 144.961 | 15.361 | 176.672 | 95.1332
1.4135 | 190.5398 | 122.8029 | 144.2351 | 15.3803 | 175.9917 | 95.2699
1.4135 | 190.2664 | 122.5589 | 145.388 | 15.361 | 177.099 | 95.1332
1.4135 | 190.2664 | 122.7419 | 144.205 | 15.361 | 175.916 | 95.1332
1.4147 | 190.5369 | 122.7419 | 145.2951 | 15.3665 | 177.0513 | 95.2684
1.4147 | 190.5369 | 122.7419 | 145.2951 | 15.3665 | 177.0513 | 95.2684
1.4147 | 190.5369 | 122.7419 | 145.2951 | 15.3665 | 177.0513 | 95.2684
1.4147 | 190.5369 | 122.6809 | 144.3561 | 15.3665 | 176.1123 | 95.2684
1.4147 | 190.5369 | 122.8639 | 144.1731 | 15.3665 | 175.9293 | 95.2684
1.4161 | 190.5338 | 122.7419 | 144.2941 | 15.3519 | 176.0497 | 95.2669
1.4161 | 190.5338 | 122.6809 | 145.3551 | 15.3519 | 177.1107 | 95.2669
1.4161 | 190.5338 | 122.8029 | 144.2331 | 15.3519 | 175.9887 | 95.2669
1.4161 | 190.5338 | 122.8029 | 145.2331 | 15.3519 | 176.9887 | 95.2669
1.4161 | 190.5338 | 122.6809 | 144.3551 | 15.3519 | 176.1107 | 95.2669
1.4161 | 190.5338 | 122.6809 | 144.3551 | 15.3519 | 176.1107 | 95.2669
1.4173 | 190.5309 | 122.6199 | 145.4151 | 15.3381 | 177.1703 | 95.2654
1.4173 | 190.5309 | 122.6809 | 144.3541 | 15.3381 | 176.1093 | 95.2654
1.4173 | 190.5309 | 122.7419 | 144.2931 | 15.3381 | 176.0483 | 95.2654
1.4173 | 190.5309 | 122.9249 | 145.1101 | 15.3381 | 176.8653 | 95.2654
1.4173 | 190.5309 | 122.6809 | 145.3541 | 15.3381 | 177.1093 | 95.2654
1.4186 | 190.8262 | 122.8639 | 144.2696 | 15.3454 | 176.0739 | 95.4131
1.4186 | 190.5279 | 122.8639 | 144.1702 | 15.3244 | 175.9248 | 95.264
1.4186 | 190.5279 | 122.9859 | 144.0482 | 15.3244 | 175.8028 | 95.264
1.4186 | 190.5279 | 122.8639 | 145.1702 | 15.3244 | 176.9248 | 95.264
1.4186 | 190.5279 | 123.0469 | 144.9872 | 15.3244 | 176.7418 | 95.264
1.4186 | 190.5279 | 122.8029 | 144.2312 | 15.3244 | 175.9858 | 95.264
1.4186 | 190.8262 | 123.0469 | 145.0866 | 15.3454 | 176.8909 | 95.4131
1.4186 | 190.8262 | 122.6199 | 145.5136 | 15.3454 | 177.3179 | 95.4131
1.4199 | 190.8231 | 122.9249 | 145.2075 | 15.3308 | 177.0114 | 95.4116
1.4199 | 190.5249 | 122.8639 | 145.1691 | 15.3098 | 176.9233 | 95.2624
1.4199 | 190.8231 | 122.8639 | 144.2685 | 15.3308 | 176.0724 | 95.4116
1.4199 | 190.8231 | 122.7419 | 144.3905 | 15.3308 | 176.1944 | 95.4116
1.4211 | 190.8202 | 122.8639 | 144.2676 | 15.3171 | 176.0709 | 95.4101
1.4211 | 190.8202 | 122.6809 | 145.4506 | 15.3171 | 177.2539 | 95.4101
1.4211 | 190.8202 | 122.6199 | 145.5116 | 15.3171 | 177.3149 | 95.4101
1.4211 | 191.0936 | 122.5589 | 144.6637 | 15.3364 | 176.5126 | 95.5468
1.4211 | 190.8202 | 122.6809 | 145.4506 | 15.3171 | 177.2539 | 95.4101
1.4211 | 190.8202 | 122.9859 | 144.1456 | 15.3171 | 175.9489 | 95.4101
1.4211 | 191.0936 | 122.8029 | 144.4197 | 15.3364 | 176.2686 | 95.5468
1.4224 | 190.8173 | 122.8029 | 144.3276 | 15.3034 | 176.1305 | 95.4086
1.4224 | 191.0906 | 122.8639 | 144.3577 | 15.3227 | 176.2062 | 95.5453
1.4224 | 190.8173 | 122.9249 | 144.2056 | 15.3034 | 176.0085 | 95.4086
1.4224 | 190.8173 | 122.8029 | 144.3276 | 15.3034 | 176.1305 | 95.4086
1.4224 | 190.8173 | 122.8639 | 145.2666 | 15.3034 | 177.0695 | 95.4086
1.4237 | 191.0876 | 122.8639 | 144.3567 | 15.3082 | 176.2046 | 95.5438
1.4237 | 191.0876 | 122.6199 | 144.6007 | 15.3082 | 176.4486 | 95.5438
1.4237 | 191.0876 | 122.8639 | 144.3567 | 15.3082 | 176.2046 | 95.5438
1.4237 | 191.0876 | 122.6809 | 144.5397 | 15.3082 | 176.3876 | 95.5438
1.4237 | 191.0876 | 122.6199 | 144.6007 | 15.3082 | 176.4486 | 95.5438
1.4237 | 191.0876 | 122.8029 | 145.4177 | 15.3082 | 177.2656 | 95.5438
1.425 | 191.0846 | 122.7419 | 145.4777 | 15.2945 | 177.3252 | 95.5423
1.425 | 191.0846 | 122.9249 | 144.2947 | 15.2945 | 176.1422 | 95.5423
1.425 | 191.0846 | 122.6809 | 145.5387 | 15.2945 | 177.3862 | 95.5423
1.425 | 191.0846 | 122.7419 | 145.4777 | 15.2945 | 177.3252 | 95.5423
1.425 | 191.0846 | 122.8029 | 145.4167 | 15.2945 | 177.2642 | 95.5423
1.425 | 191.358 | 122.8029 | 144.5078 | 15.3137 | 176.4008 | 95.679
1.4262 | 191.0817 | 122.8029 | 145.4157 | 15.2809 | 177.2627 | 95.5409
1.4262 | 191.0817 | 122.9249 | 144.2937 | 15.2809 | 176.1407 | 95.5409
1.4262 | 191.0817 | 122.8029 | 144.4157 | 15.2809 | 176.2627 | 95.5409
1.4262 | 191.0817 | 122.7419 | 144.4767 | 15.2809 | 176.3237 | 95.5409
1.4262 | 191.3551 | 122.8639 | 145.4459 | 15.3 | 177.3384 | 95.6775
1.4275 | 191.0786 | 122.8029 | 144.4147 | 15.2665 | 176.2611 | 95.5393
1.4275 | 191.352 | 122.9859 | 145.3228 | 15.2856 | 177.2148 | 95.676
1.4275 | 191.352 | 122.9249 | 145.3838 | 15.2856 | 177.2758 | 95.676
1.4275 | 191.352 | 123.0469 | 144.2618 | 15.2856 | 176.1538 | 95.676
1.4275 | 191.352 | 122.7419 | 144.5668 | 15.2856 | 176.4588 | 95.676
1.4275 | 191.352 | 122.8639 | 144.4448 | 15.2856 | 176.3368 | 95.676
1.4288 | 191.349 | 122.8639 | 144.4439 | 15.272 | 176.3354 | 95.6745
1.4288 | 191.349 | 122.9859 | 144.3219 | 15.272 | 176.2134 | 95.6745
1.4288 | 191.349 | 122.9249 | 145.3829 | 15.272 | 177.2744 | 95.6745
1.4288 | 191.349 | 122.9249 | 144.3829 | 15.272 | 176.2744 | 95.6745
1.4288 | 191.349 | 122.9249 | 144.3829 | 15.272 | 176.2744 | 95.6745
1.4288 | 191.349 | 122.9249 | 145.3829 | 15.272 | 177.2744 | 95.6745
1.43 | 191.3461 | 122.9859 | 145.3209 | 15.2584 | 177.2119 | 95.6731
1.43 | 191.3461 | 122.8639 | 144.4429 | 15.2584 | 176.3339 | 95.6731
1.43 | 191.3461 | 122.8639 | 144.4429 | 15.2584 | 176.3339 | 95.6731
1.43 | 191.3461 | 122.9859 | 144.3209 | 15.2584 | 176.2119 | 95.6731
1.43 | 191.6443 | 123.0469 | 145.3593 | 15.2793 | 177.3 | 95.8222
1.43 | 191.6443 | 123.0469 | 144.3593 | 15.2793 | 176.3 | 95.8222
1.43 | 191.6443 | 123.0469 | 144.3593 | 15.2793 | 176.3 | 95.8222
1.4314 | 191.6412 | 122.9859 | 145.4193 | 15.2649 | 177.3595 | 95.8206
1.4314 | 191.343 | 122.9249 | 145.3808 | 15.2441 | 177.2713 | 95.6715
1.4314 | 191.6412 | 122.9859 | 144.4193 | 15.2649 | 176.3595 | 95.8206
1.4314 | 191.6412 | 123.1679 | 144.2373 | 15.2649 | 176.1775 | 95.8206
1.4314 | 191.6412 | 122.9859 | 144.4193 | 15.2649 | 176.3595 | 95.8206
1.4326 | 191.6383 | 122.9249 | 144.4793 | 15.2514 | 176.419 | 95.8192
1.4326 | 191.6383 | 123.1079 | 145.2963 | 15.2514 | 177.236 | 95.8192
1.4314 | 191.6412 | 123.2289 | 145.1763 | 15.2649 | 177.1165 | 95.8206
1.4326 | 191.6383 | 123.1079 | 145.2963 | 15.2514 | 177.236 | 95.8192
1.4326 | 191.6383 | 123.0469 | 145.3573 | 15.2514 | 177.297 | 95.8192
1.4326 | 191.6383 | 123.0469 | 145.3573 | 15.2514 | 177.297 | 95.8192
1.4326 | 191.6383 | 122.9249 | 144.4793 | 15.2514 | 176.419 | 95.8192
1.4339 | 191.6354 | 123.2289 | 144.1743 | 15.2379 | 176.1135 | 95.8177
1.4339 | 191.6354 | 123.1679 | 144.2353 | 15.2379 | 176.1745 | 95.8177
1.4339 | 191.6354 | 122.9859 | 144.4173 | 15.2379 | 176.3565 | 95.8177
1.4339 | 191.6354 | 123.4119 | 143.9913 | 15.2379 | 175.9305 | 95.8177
1.4339 | 191.6354 | 123.1679 | 144.2353 | 15.2379 | 176.1745 | 95.8177
1.4339 | 191.3372 | 123.1079 | 145.1959 | 15.2171 | 177.0854 | 95.6686
1.4352 | 191.6323 | 122.9249 | 144.4773 | 15.2236 | 176.416 | 95.8161
1.4352 | 191.6323 | 122.9249 | 144.4773 | 15.2236 | 176.416 | 95.8161
1.4352 | 191.6323 | 122.8029 | 145.5993 | 15.2236 | 177.538 | 95.8161
1.4352 | 191.6323 | 122.6809 | 145.7213 | 15.2236 | 177.66 | 95.8161
1.4352 | 191.6323 | 123.1079 | 145.2943 | 15.2236 | 177.233 | 95.8161
1.4365 | 191.6293 | 123.1079 | 145.2933 | 15.2101 | 177.2315 | 95.8147
1.4365 | 191.6293 | 123.1679 | 145.2333 | 15.2101 | 177.1715 | 95.8147
1.4365 | 191.9027 | 122.9249 | 145.5674 | 15.2291 | 177.5512 | 95.9513
1.4365 | 191.9027 | 122.8029 | 145.6894 | 15.2291 | 177.6732 | 95.9513
1.4365 | 191.6293 | 123.2289 | 144.1723 | 15.2101 | 176.1105 | 95.8147
1.4365 | 191.9027 | 123.0469 | 145.4454 | 15.2291 | 177.4292 | 95.9513
1.4377 | 191.8997 | 123.0469 | 145.4444 | 15.2156 | 177.4277 | 95.9499
1.4377 | 191.6264 | 123.0469 | 144.3533 | 15.1966 | 176.291 | 95.8132
1.4377 | 191.8997 | 123.1079 | 145.3834 | 15.2156 | 177.3667 | 95.9499
1.4377 | 191.8997 | 122.9249 | 145.5664 | 15.2156 | 177.5497 | 95.9499
1.4377 | 191.8997 | 122.9859 | 145.5054 | 15.2156 | 177.4887 | 95.9499
1.4377 | 191.8997 | 123.1079 | 144.3834 | 15.2156 | 176.3667 | 95.9499
1.439 | 191.8966 | 122.7419 | 145.7484 | 15.2014 | 177.7312 | 95.9483
1.439 | 191.8966 | 122.9859 | 145.5044 | 15.2014 | 177.4872 | 95.9483
1.439 | 191.8966 | 123.0469 | 144.4434 | 15.2014 | 176.4262 | 95.9483
1.439 | 191.8966 | 123.1079 | 145.3824 | 15.2014 | 177.3652 | 95.9483
1.439 | 191.8966 | 122.9249 | 144.5654 | 15.2014 | 176.5482 | 95.9483
1.439 | 191.8966 | 122.8639 | 145.6264 | 15.2014 | 177.6092 | 95.9483
1.4403 | 191.8937 | 122.9249 | 144.5644 | 15.188 | 176.5467 | 95.9468
1.4403 | 191.8937 | 123.0469 | 144.4424 | 15.188 | 176.4247 | 95.9468
1.4403 | 191.8937 | 122.9249 | 145.5644 | 15.188 | 177.5467 | 95.9468
1.4403 | 191.8937 | 122.9249 | 144.5644 | 15.188 | 176.5467 | 95.9468
1.4403 | 191.8937 | 122.8639 | 145.6254 | 15.188 | 177.6077 | 95.9468
1.4403 | 191.8937 | 122.9859 | 144.5034 | 15.188 | 176.4857 | 95.9468
1.4403 | 191.8937 | 122.9859 | 144.5034 | 15.188 | 176.4857 | 95.9468
1.4403 | 191.8937 | 122.9249 | 145.5644 | 15.188 | 177.5467 | 95.9468
1.4415 | 191.8908 | 122.8639 | 144.6244 | 15.1746 | 176.6062 | 95.9454
1.4415 | 191.8908 | 122.8639 | 145.6244 | 15.1746 | 177.6062 | 95.9454
1.4415 | 191.8908 | 123.0469 | 145.4414 | 15.1746 | 177.4232 | 95.9454
1.4415 | 191.8908 | 123.0469 | 145.4414 | 15.1746 | 177.4232 | 95.9454
1.4415 | 192.1641 | 123.0469 | 144.5325 | 15.1936 | 176.5599 | 96.082
1.4429 | 191.8877 | 122.9249 | 145.5624 | 15.1604 | 177.5437 | 95.9438
1.4429 | 191.8877 | 122.9249 | 145.5624 | 15.1604 | 177.5437 | 95.9438
1.4429 | 191.8877 | 122.9249 | 144.5624 | 15.1604 | 176.5437 | 95.9438
1.4429 | 191.8877 | 122.9249 | 144.5624 | 15.1604 | 176.5437 | 95.9438
1.4429 | 191.8877 | 123.0469 | 145.4404 | 15.1604 | 177.4217 | 95.9438
1.4441 | 192.158 | 122.8639 | 145.7135 | 15.166 | 177.7399 | 96.079
1.4441 | 192.158 | 123.0469 | 145.5305 | 15.166 | 177.5569 | 96.079
1.4441 | 192.158 | 122.9249 | 145.6525 | 15.166 | 177.6789 | 96.079
1.4441 | 192.158 | 122.9249 | 145.6525 | 15.166 | 177.6789 | 96.079
1.4441 | 192.158 | 122.8639 | 145.7135 | 15.166 | 177.7399 | 96.079
1.4441 | 192.158 | 122.9859 | 144.5915 | 15.166 | 176.6179 | 96.079
1.4454 | 192.1551 | 123.0469 | 145.5295 | 15.1527 | 177.5554 | 96.0776
1.4454 | 191.8818 | 122.9859 | 145.4994 | 15.1338 | 177.4797 | 95.9409
1.4454 | 192.1551 | 123.1079 | 144.4685 | 15.1527 | 176.4944 | 96.0776
1.4454 | 192.1551 | 123.1679 | 144.4085 | 15.1527 | 176.4344 | 96.0776
1.4454 | 192.1551 | 123.2289 | 144.3475 | 15.1527 | 176.3734 | 96.0776
1.4454 | 192.1551 | 123.1679 | 144.4085 | 15.1527 | 176.4344 | 96.0776
1.4454 | 192.1551 | 123.2289 | 145.3475 | 15.1527 | 177.3734 | 96.0776
1.4467 | 192.152 | 123.1079 | 144.4675 | 15.1386 | 176.4928 | 96.076
1.4467 | 192.152 | 123.1079 | 145.4675 | 15.1386 | 177.4928 | 96.076
1.4467 | 192.152 | 123.4119 | 144.1635 | 15.1386 | 176.1888 | 96.076
1.4467 | 192.152 | 123.3509 | 145.2245 | 15.1386 | 177.2498 | 96.076
1.4467 | 192.152 | 123.2899 | 145.2855 | 15.1386 | 177.3108 | 96.076
1.4479 | 192.1491 | 123.1679 | 145.4065 | 15.1253 | 177.4314 | 96.0745
1.4479 | 192.4224 | 123.2289 | 145.4366 | 15.1441 | 177.507 | 96.2112
1.4479 | 192.1491 | 123.1679 | 144.4065 | 15.1253 | 176.4314 | 96.0745
1.4479 | 192.1491 | 123.1079 | 145.4665 | 15.1253 | 177.4914 | 96.0745
1.4479 | 192.1491 | 123.1679 | 145.4065 | 15.1253 | 177.4314 | 96.0745
1.4479 | 192.1491 | 123.1679 | 144.4065 | 15.1253 | 176.4314 | 96.0745
1.4479 | 192.1491 | 123.1679 | 144.4065 | 15.1253 | 176.4314 | 96.0745
1.4492 | 192.4194 | 123.0469 | 145.6176 | 15.1309 | 177.6876 | 96.2097
1.4492 | 192.1461 | 122.9859 | 145.5875 | 15.112 | 177.6119 | 96.0731
1.4492 | 192.1461 | 122.8639 | 144.7095 | 15.112 | 176.7339 | 96.0731
1.4492 | 192.4194 | 123.1679 | 145.4966 | 15.1309 | 177.5666 | 96.2097
1.4492 | 192.4194 | 123.1079 | 144.5566 | 15.1309 | 176.6266 | 96.2097
1.4505 | 192.4163 | 122.9859 | 145.6776 | 15.1168 | 177.747 | 96.2082
1.4505 | 192.4163 | 123.1679 | 145.4956 | 15.1168 | 177.565 | 96.2082
1.4505 | 192.4163 | 123.1679 | 144.4956 | 15.1168 | 176.565 | 96.2082
1.4505 | 192.4163 | 123.2289 | 145.4346 | 15.1168 | 177.504 | 96.2082
1.4505 | 192.4163 | 123.1079 | 145.5556 | 15.1168 | 177.625 | 96.2082
1.4505 | 192.4163 | 123.0469 | 145.6166 | 15.1168 | 177.686 | 96.2082
1.4505 | 192.4163 | 123.0469 | 145.6166 | 15.1168 | 177.686 | 96.2082
1.4505 | 192.4163 | 123.2289 | 144.4346 | 15.1168 | 176.504 | 96.2082
1.4518 | 192.4134 | 123.3509 | 145.3116 | 15.1036 | 177.3805 | 96.2067
1.4518 | 192.4134 | 123.1079 | 144.5546 | 15.1036 | 176.6235 | 96.2067
1.4518 | 192.4134 | 123.2899 | 144.3726 | 15.1036 | 176.4415 | 96.2067
1.4518 | 192.4134 | 123.1079 | 144.5546 | 15.1036 | 176.6235 | 96.2067
1.453 | 192.4104 | 123.1079 | 144.5536 | 15.0904 | 176.6221 | 96.2052
1.453 | 192.4104 | 123.2289 | 145.4326 | 15.0904 | 177.5011 | 96.2052
1.453 | 192.4104 | 123.1079 | 145.5536 | 15.0904 | 177.6221 | 96.2052
1.453 | 192.7086 | 123.1079 | 145.653 | 15.1109 | 177.7711 | 96.3543
1.453 | 192.4104 | 123.1079 | 145.5536 | 15.0904 | 177.6221 | 96.2052
1.453 | 192.7086 | 123.1079 | 145.653 | 15.1109 | 177.7711 | 96.3543
1.453 | 192.4104 | 123.2289 | 145.4326 | 15.0904 | 177.5011 | 96.2052
1.4544 | 192.7055 | 123.2899 | 145.47 | 15.0969 | 177.5876 | 96.3527
1.4544 | 192.4073 | 123.0469 | 145.6136 | 15.0764 | 177.6815 | 96.2037
1.4544 | 192.4073 | 123.2899 | 145.3706 | 15.0764 | 177.4385 | 96.2037
1.4544 | 192.7055 | 123.2899 | 145.47 | 15.0969 | 177.5876 | 96.3527
1.4556 | 192.7025 | 123.2899 | 144.469 | 15.0837 | 176.5861 | 96.3513
1.4556 | 192.7025 | 123.2289 | 145.53 | 15.0837 | 177.6471 | 96.3513
1.4556 | 192.7025 | 123.1679 | 145.591 | 15.0837 | 177.7081 | 96.3513
1.4556 | 192.7025 | 123.2289 | 145.53 | 15.0837 | 177.6471 | 96.3513
1.4556 | 192.7025 | 123.1079 | 144.651 | 15.0837 | 176.7681 | 96.3513
1.4556 | 192.7025 | 123.1079 | 144.651 | 15.0837 | 176.7681 | 96.3513
1.4556 | 192.7025 | 123.2289 | 145.53 | 15.0837 | 177.6471 | 96.3513
1.4556 | 192.7025 | 123.1679 | 145.591 | 15.0837 | 177.7081 | 96.3513
1.4569 | 192.6996 | 122.9859 | 145.772 | 15.0705 | 177.8886 | 96.3498
1.4569 | 192.6996 | 123.1079 | 144.65 | 15.0705 | 176.7666 | 96.3498
1.4569 | 192.6996 | 122.9859 | 144.772 | 15.0705 | 176.8886 | 96.3498
1.4569 | 192.6996 | 123.0469 | 145.711 | 15.0705 | 177.8276 | 96.3498
1.4569 | 192.6996 | 123.0469 | 144.711 | 15.0705 | 176.8276 | 96.3498
1.4569 | 192.6996 | 123.0469 | 145.711 | 15.0705 | 177.8276 | 96.3498
1.4582 | 192.6964 | 122.9859 | 144.771 | 15.0566 | 176.8871 | 96.3482
1.4582 | 192.6964 | 123.2289 | 145.528 | 15.0566 | 177.6441 | 96.3482
1.4582 | 192.6964 | 123.1079 | 145.649 | 15.0566 | 177.7651 | 96.3482
1.4582 | 192.6964 | 123.1079 | 144.649 | 15.0566 | 176.7651 | 96.3482
1.4582 | 192.6964 | 122.9859 | 145.771 | 15.0566 | 177.8871 | 96.3482
1.4582 | 192.9697 | 123.0469 | 144.8011 | 15.0753 | 176.9627 | 96.4849
1.4594 | 192.6935 | 123.1679 | 145.588 | 15.0435 | 177.7036 | 96.3467
1.4594 | 192.6935 | 123.3509 | 145.405 | 15.0435 | 177.5206 | 96.3467
1.4594 | 192.6935 | 123.1679 | 145.588 | 15.0435 | 177.7036 | 96.3467
1.4594 | 192.9668 | 123.1079 | 144.7391 | 15.0622 | 176.9002 | 96.4834
1.4607 | 192.9638 | 123.1679 | 144.6781 | 15.0491 | 176.8388 | 96.4819
1.4607 | 192.9638 | 123.1079 | 144.7381 | 15.0491 | 176.8988 | 96.4819
1.4607 | 192.9638 | 123.2289 | 145.6171 | 15.0491 | 177.7778 | 96.4819
1.4607 | 192.9638 | 123.0469 | 145.7991 | 15.0491 | 177.9598 | 96.4819
1.4607 | 192.9638 | 123.1079 | 144.7381 | 15.0491 | 176.8988 | 96.4819
1.4607 | 192.9638 | 123.2289 | 144.6171 | 15.0491 | 176.7778 | 96.4819
1.462 | 192.9607 | 123.1079 | 144.7371 | 15.0352 | 176.8972 | 96.4804
1.4607 | 192.9638 | 123.0469 | 145.7991 | 15.0491 | 177.9598 | 96.4819
1.462 | 192.9607 | 123.1079 | 145.7371 | 15.0352 | 177.8972 | 96.4804
1.462 | 192.9607 | 123.3509 | 144.4941 | 15.0352 | 176.6542 | 96.4804
1.462 | 192.9607 | 123.1079 | 145.7371 | 15.0352 | 177.8972 | 96.4804
1.462 | 192.9607 | 123.1079 | 145.7371 | 15.0352 | 177.8972 | 96.4804
1.462 | 192.9607 | 123.0469 | 145.7981 | 15.0352 | 177.9582 | 96.4804
1.4633 | 192.9578 | 123.0469 | 144.7971 | 15.0222 | 176.9567 | 96.4789
1.4633 | 192.9578 | 123.1679 | 144.6761 | 15.0222 | 176.8357 | 96.4789
1.4633 | 192.9578 | 123.0469 | 145.7971 | 15.0222 | 177.9567 | 96.4789
1.4633 | 192.9578 | 123.1679 | 144.6761 | 15.0222 | 176.8357 | 96.4789
1.4633 | 192.9578 | 123.2899 | 144.5541 | 15.0222 | 176.7137 | 96.4789
1.4633 | 193.231 | 123.2289 | 145.7062 | 15.0408 | 177.9114 | 96.6155
1.4645 | 192.9548 | 123.1679 | 144.6751 | 15.0091 | 176.8342 | 96.4774
1.4645 | 192.9548 | 123.2289 | 145.6141 | 15.0091 | 177.7732 | 96.4774
1.4645 | 193.2281 | 123.1679 | 145.7662 | 15.0278 | 177.9709 | 96.614
1.4645 | 193.2281 | 123.2289 | 145.7052 | 15.0278 | 177.9099 | 96.614
1.4645 | 192.9548 | 123.2289 | 145.6141 | 15.0091 | 177.7732 | 96.4774
1.4645 | 193.2281 | 123.2289 | 144.7052 | 15.0278 | 176.9099 | 96.614
1.4658 | 193.225 | 123.0469 | 145.8862 | 15.014 | 178.0903 | 96.6125
1.4658 | 193.225 | 123.0469 | 144.8862 | 15.014 | 177.0903 | 96.6125
1.4658 | 193.225 | 123.4119 | 144.5212 | 15.014 | 176.7253 | 96.6125
1.4658 | 193.225 | 123.2899 | 144.6432 | 15.014 | 176.8473 | 96.6125
1.4658 | 193.225 | 123.3509 | 144.5822 | 15.014 | 176.7863 | 96.6125
1.4658 | 193.225 | 123.1679 | 144.7652 | 15.014 | 176.9693 | 96.6125
1.4671 | 193.222 | 123.2289 | 144.7032 | 15.001 | 176.9068 | 96.611
1.4671 | 193.222 | 123.4119 | 144.5202 | 15.001 | 176.7238 | 96.611
1.4671 | 193.222 | 123.1679 | 144.7642 | 15.001 | 176.9678 | 96.611
1.4671 | 193.222 | 123.2289 | 144.7032 | 15.001 | 176.9068 | 96.611
1.4671 | 193.222 | 123.4119 | 144.5202 | 15.001 | 176.7238 | 96.611
1.4671 | 193.222 | 123.4119 | 144.5202 | 15.001 | 176.7238 | 96.611
1.4684 | 193.219 | 123.1079 | 144.8232 | 14.988 | 177.0264 | 96.6095
1.4684 | 193.219 | 123.3509 | 144.5802 | 14.988 | 176.7834 | 96.6095
1.4684 | 193.219 | 123.4119 | 145.5192 | 14.988 | 177.7224 | 96.6095
1.4684 | 193.5171 | 123.4729 | 144.5576 | 15.0083 | 176.8104 | 96.7586
1.4684 | 193.5171 | 123.4119 | 145.6186 | 15.0083 | 177.8714 | 96.7586
1.4697 | 193.514 | 123.5339 | 144.4955 | 14.9945 | 176.7478 | 96.757
1.4697 | 193.2159 | 123.2289 | 145.7011 | 14.9742 | 177.9038 | 96.608
1.4697 | 193.514 | 123.2899 | 145.7395 | 14.9945 | 177.9918 | 96.757
1.4697 | 193.2159 | 123.3509 | 144.5791 | 14.9742 | 176.7818 | 96.608
1.4697 | 193.514 | 123.4729 | 144.5565 | 14.9945 | 176.8088 | 96.757
1.4697 | 193.514 | 123.2899 | 144.7395 | 14.9945 | 176.9918 | 96.757
1.4709 | 193.5111 | 123.4119 | 145.6165 | 14.9815 | 177.8684 | 96.7555
1.4709 | 193.5111 | 123.4119 | 145.6165 | 14.9815 | 177.8684 | 96.7555
1.4709 | 193.5111 | 123.2289 | 145.7995 | 14.9815 | 178.0514 | 96.7555
1.4709 | 193.213 | 123.2289 | 145.7002 | 14.9613 | 177.9023 | 96.6065
1.4709 | 193.5111 | 123.2289 | 145.7995 | 14.9815 | 178.0514 | 96.7555
1.4709 | 193.5111 | 123.2289 | 145.7995 | 14.9815 | 178.0514 | 96.7555
1.4709 | 193.5111 | 123.1679 | 145.8605 | 14.9815 | 178.1124 | 96.7555
1.4722 | 193.5081 | 123.2289 | 145.7985 | 14.9686 | 178.0499 | 96.754
1.4722 | 193.5081 | 123.0469 | 144.9805 | 14.9686 | 177.2319 | 96.754
1.4722 | 193.5081 | 123.2899 | 144.7375 | 14.9686 | 176.9889 | 96.754
1.4722 | 193.5081 | 123.3509 | 145.6765 | 14.9686 | 177.9279 | 96.754
1.4722 | 193.5081 | 123.3509 | 145.6765 | 14.9686 | 177.9279 | 96.754
1.4735 | 193.505 | 123.1679 | 145.8585 | 14.9549 | 178.1093 | 96.7525
1.4735 | 193.7782 | 123.1679 | 145.9496 | 14.9735 | 178.2459 | 96.8891
1.4735 | 193.505 | 123.2289 | 145.7975 | 14.9549 | 178.0483 | 96.7525
1.4735 | 193.505 | 123.1679 | 144.8585 | 14.9549 | 177.1093 | 96.7525
1.4735 | 193.505 | 123.0469 | 145.9795 | 14.9549 | 178.2303 | 96.7525
1.4748 | 193.502 | 123.1679 | 145.8575 | 14.942 | 178.1078 | 96.751
1.4735 | 193.505 | 123.0469 | 144.9795 | 14.9549 | 177.2303 | 96.7525
1.4748 | 193.502 | 123.1079 | 145.9175 | 14.942 | 178.1678 | 96.751
1.4748 | 193.7753 | 123.0469 | 146.0696 | 14.9605 | 178.3655 | 96.8876
1.4748 | 193.502 | 123.1079 | 145.9175 | 14.942 | 178.1678 | 96.751
1.4748 | 193.502 | 123.2899 | 144.7355 | 14.942 | 176.9858 | 96.751
1.476 | 193.4991 | 123.2289 | 145.7955 | 14.9291 | 178.0454 | 96.7495
1.4748 | 193.502 | 123.1079 | 145.9175 | 14.942 | 178.1678 | 96.751
1.476 | 193.7723 | 123.0469 | 146.0686 | 14.9477 | 178.364 | 96.8861
1.476 | 193.4991 | 123.0469 | 144.9775 | 14.9291 | 177.2274 | 96.7495
1.476 | 193.7723 | 123.1679 | 144.9476 | 14.9477 | 177.243 | 96.8861
1.476 | 193.7723 | 123.1679 | 145.9476 | 14.9477 | 178.243 | 96.8861
1.476 | 193.7723 | 122.9859 | 146.1296 | 14.9477 | 178.425 | 96.8861
1.476 | 193.7723 | 123.1079 | 145.0076 | 14.9477 | 177.303 | 96.8861
1.4773 | 193.7692 | 122.9859 | 146.1286 | 14.934 | 178.4234 | 96.8846
1.4773 | 193.4959 | 123.1079 | 144.9155 | 14.9155 | 177.1648 | 96.748
1.4773 | 193.7692 | 123.1079 | 146.0066 | 14.934 | 178.3014 | 96.8846
1.4773 | 193.7692 | 123.0469 | 145.0676 | 14.934 | 177.3624 | 96.8846
1.4773 | 193.7692 | 123.1679 | 144.9466 | 14.934 | 177.2414 | 96.8846
1.4773 | 193.7692 | 123.3509 | 144.7636 | 14.934 | 177.0584 | 96.8846
1.4786 | 193.7662 | 123.1679 | 144.9456 | 14.9212 | 177.2399 | 96.8831
1.4786 | 193.7662 | 123.2289 | 144.8846 | 14.9212 | 177.1789 | 96.8831
1.4786 | 193.7662 | 123.2289 | 144.8846 | 14.9212 | 177.1789 | 96.8831
1.4786 | 193.7662 | 123.0469 | 145.0666 | 14.9212 | 177.3609 | 96.8831
1.4786 | 193.7662 | 123.0469 | 145.0666 | 14.9212 | 177.3609 | 96.8831
1.4786 | 193.7662 | 123.1679 | 144.9456 | 14.9212 | 177.2399 | 96.8831
1.4798 | 193.7632 | 123.1079 | 145.0046 | 14.9084 | 177.2985 | 96.8816
1.4798 | 193.7632 | 123.3509 | 144.7616 | 14.9084 | 177.0555 | 96.8816
1.4798 | 193.7632 | 123.2289 | 144.8836 | 14.9084 | 177.1775 | 96.8816
1.4798 | 193.7632 | 123.1079 | 146.0046 | 14.9084 | 178.2985 | 96.8816
1.4798 | 193.7632 | 123.2289 | 144.8836 | 14.9084 | 177.1775 | 96.8816
1.4798 | 194.0365 | 123.2289 | 144.9747 | 14.9268 | 177.3141 | 97.0182
1.4812 | 193.7601 | 123.2289 | 144.8825 | 14.8948 | 177.1759 | 96.8801
1.4812 | 194.0333 | 123.2899 | 144.9126 | 14.9132 | 177.2515 | 97.0167
1.4812 | 193.7601 | 123.2899 | 145.8215 | 14.8948 | 178.1149 | 96.8801
1.4812 | 193.7601 | 123.1679 | 144.9435 | 14.8948 | 177.2369 | 96.8801
1.4812 | 193.7601 | 123.4119 | 144.6995 | 14.8948 | 176.9929 | 96.8801
1.4812 | 194.0333 | 123.2899 | 144.9126 | 14.9132 | 177.2515 | 97.0167
1.4824 | 194.0304 | 123.3509 | 144.8506 | 14.9004 | 177.189 | 97.0152
1.4824 | 194.0304 | 123.4119 | 144.7896 | 14.9004 | 177.128 | 97.0152
1.4824 | 194.0304 | 123.3509 | 145.8506 | 14.9004 | 178.189 | 97.0152
1.4824 | 194.0304 | 123.2899 | 144.9116 | 14.9004 | 177.25 | 97.0152
1.4824 | 194.0304 | 123.5339 | 144.6676 | 14.9004 | 177.006 | 97.0152
1.4824 | 194.0304 | 123.2899 | 144.9116 | 14.9004 | 177.25 | 97.0152
1.4837 | 194.0274 | 123.1679 | 145.0326 | 14.8877 | 177.3705 | 97.0137
1.4837 | 194.0274 | 123.4119 | 144.7886 | 14.8877 | 177.1265 | 97.0137
1.4837 | 194.0274 | 123.3509 | 144.8496 | 14.8877 | 177.1875 | 97.0137
1.4837 | 194.0274 | 123.4119 | 144.7886 | 14.8877 | 177.1265 | 97.0137
1.485 | 194.0243 | 123.1679 | 146.0316 | 14.8742 | 178.369 | 97.0121
1.485 | 194.0243 | 123.2899 | 145.9096 | 14.8742 | 178.247 | 97.0121
1.485 | 194.3223 | 123.2899 | 145.0089 | 14.8942 | 177.396 | 97.1612
1.485 | 194.3223 | 123.4119 | 144.8869 | 14.8942 | 177.274 | 97.1612
1.485 | 194.3223 | 123.3509 | 144.9479 | 14.8942 | 177.335 | 97.1612
1.485 | 194.3223 | 123.2289 | 146.0699 | 14.8942 | 178.457 | 97.1612
1.4862 | 194.3193 | 123.2899 | 146.008 | 14.8815 | 178.3945 | 97.1597
1.4862 | 194.3193 | 123.2899 | 145.008 | 14.8815 | 177.3945 | 97.1597
1.4862 | 194.3193 | 123.3509 | 145.947 | 14.8815 | 178.3335 | 97.1597
1.4862 | 194.3193 | 123.4119 | 144.886 | 14.8815 | 177.2725 | 97.1597
1.4862 | 194.0213 | 123.2899 | 144.9086 | 14.8614 | 177.2455 | 97.0106
1.4862 | 194.0213 | 123.3509 | 144.8476 | 14.8614 | 177.1845 | 97.0106
1.4875 | 194.3164 | 123.2899 | 146.007 | 14.8688 | 178.393 | 97.1582
1.4875 | 194.3164 | 123.4119 | 145.885 | 14.8688 | 178.271 | 97.1582
1.4875 | 194.3164 | 123.3509 | 144.946 | 14.8688 | 177.332 | 97.1582
1.4875 | 194.3164 | 123.4119 | 144.885 | 14.8688 | 177.271 | 97.1582
1.4875 | 194.3164 | 123.5339 | 144.763 | 14.8688 | 177.149 | 97.1582
1.4875 | 194.3164 | 123.4729 | 144.824 | 14.8688 | 177.21 | 97.1582
1.4888 | 194.3132 | 123.2289 | 145.0669 | 14.8553 | 177.4525 | 97.1566
1.4888 | 194.3132 | 123.4119 | 144.8839 | 14.8553 | 177.2695 | 97.1566
1.4888 | 194.3132 | 123.4119 | 145.8839 | 14.8553 | 178.2695 | 97.1566
1.4888 | 194.3132 | 123.2899 | 146.0059 | 14.8553 | 178.3915 | 97.1566
1.4888 | 194.3132 | 123.5339 | 145.7619 | 14.8553 | 178.1475 | 97.1566
1.4888 | 194.3132 | 123.5339 | 145.7619 | 14.8553 | 178.1475 | 97.1566
1.4901 | 194.3103 | 123.4729 | 145.8219 | 14.8426 | 178.207 | 97.1551
1.4901 | 194.5835 | 123.3509 | 145.035 | 14.861 | 177.4656 | 97.2917
1.4901 | 194.3103 | 123.5949 | 145.6999 | 14.8426 | 178.085 | 97.1551
1.4901 | 194.3103 | 123.4729 | 145.8219 | 14.8426 | 178.207 | 97.1551
1.4901 | 194.5835 | 123.2899 | 146.096 | 14.861 | 178.5266 | 97.2917
1.4901 | 194.5835 | 123.5339 | 145.852 | 14.861 | 178.2826 | 97.2917
1.4913 | 194.5805 | 123.3509 | 146.034 | 14.8483 | 178.4641 | 97.2902
1.4913 | 194.5805 | 123.2899 | 146.095 | 14.8483 | 178.5251 | 97.2902
1.4913 | 194.5805 | 123.2289 | 145.156 | 14.8483 | 177.5861 | 97.2902
1.4913 | 194.5805 | 123.2289 | 145.156 | 14.8483 | 177.5861 | 97.2902
1.4913 | 194.5805 | 123.2289 | 145.156 | 14.8483 | 177.5861 | 97.2902
1.4913 | 194.5805 | 123.4119 | 144.973 | 14.8483 | 177.4031 | 97.2902
1.4913 | 194.5805 | 123.5339 | 145.851 | 14.8483 | 178.2811 | 97.2902
1.4927 | 194.5773 | 123.4119 | 144.972 | 14.8349 | 177.4015 | 97.2887
1.4927 | 194.5773 | 123.2899 | 146.094 | 14.8349 | 178.5235 | 97.2887
1.4927 | 194.5773 | 123.3509 | 146.033 | 14.8349 | 178.4625 | 97.2887
1.4927 | 194.5773 | 123.4729 | 144.911 | 14.8349 | 177.3405 | 97.2887
1.4927 | 194.5773 | 123.2899 | 145.094 | 14.8349 | 177.5235 | 97.2887
1.4927 | 194.5773 | 123.4119 | 145.972 | 14.8349 | 178.4015 | 97.2887
1.4927 | 194.5773 | 123.4119 | 144.972 | 14.8349 | 177.4015 | 97.2887
1.4939 | 194.5744 | 123.2289 | 145.154 | 14.8222 | 177.583 | 97.2872
1.4939 | 194.5744 | 123.1079 | 145.275 | 14.8222 | 177.704 | 97.2872
1.4939 | 194.5744 | 123.2289 | 146.154 | 14.8222 | 178.583 | 97.2872
1.4939 | 194.5744 | 123.2899 | 145.093 | 14.8222 | 177.522 | 97.2872
1.4952 | 194.5714 | 123.4729 | 144.909 | 14.8096 | 177.3375 | 97.2857
1.4952 | 194.5714 | 123.4119 | 144.97 | 14.8096 | 177.3985 | 97.2857
1.4952 | 194.5714 | 123.3509 | 145.031 | 14.8096 | 177.4595 | 97.2857
1.4952 | 194.5714 | 123.4119 | 145.97 | 14.8096 | 178.3985 | 97.2857
1.4952 | 194.5714 | 123.4729 | 144.909 | 14.8096 | 177.3375 | 97.2857
1.4952 | 195.1426 | 123.3509 | 145.2214 | 14.8478 | 177.7451 | 97.5713
1.4952 | 194.5714 | 123.3509 | 146.031 | 14.8096 | 178.4595 | 97.2857
1.4977 | 195.1365 | 123.3509 | 145.2193 | 14.8219 | 177.7421 | 97.5682
1.4977 | 195.1365 | 123.2289 | 145.3413 | 14.8219 | 177.8641 | 97.5682
1.4977 | 195.1365 | 123.4119 | 146.1583 | 14.8219 | 178.6811 | 97.5682
1.4977 | 195.1365 | 123.4729 | 145.0973 | 14.8219 | 177.6201 | 97.5682
1.4977 | 195.1365 | 123.6559 | 144.9143 | 14.8219 | 177.4371 | 97.5682
1.499 | 195.1335 | 123.3509 | 146.2183 | 14.8093 | 178.7406 | 97.5667
1.499 | 195.1335 | 123.6559 | 145.9133 | 14.8093 | 178.4356 | 97.5667
1.499 | 195.1335 | 123.4729 | 146.0963 | 14.8093 | 178.6186 | 97.5667
1.499 | 195.1335 | 123.4729 | 146.0963 | 14.8093 | 178.6186 | 97.5667
1.499 | 195.1335 | 123.4119 | 146.1573 | 14.8093 | 178.6796 | 97.5667
1.499 | 195.1335 | 123.4729 | 146.0963 | 14.8093 | 178.6186 | 97.5667
1.499 | 195.1335 | 123.3509 | 146.2183 | 14.8093 | 178.7406 | 97.5667
1.5003 | 195.1303 | 123.2899 | 145.2783 | 14.796 | 177.8 | 97.5652
1.5003 | 195.1303 | 123.2289 | 145.3393 | 14.796 | 177.861 | 97.5652
1.5003 | 195.1303 | 123.4729 | 145.0953 | 14.796 | 177.617 | 97.5652
1.5003 | 195.1303 | 123.4729 | 145.0953 | 14.796 | 177.617 | 97.5652
1.5003 | 195.1303 | 123.2899 | 145.2783 | 14.796 | 177.8 | 97.5652
1.5016 | 195.1274 | 123.4729 | 146.0943 | 14.7835 | 178.6155 | 97.5637
1.5016 | 195.1274 | 123.4119 | 146.1553 | 14.7835 | 178.6765 | 97.5637
1.5016 | 195.1274 | 123.4119 | 145.1553 | 14.7835 | 177.6765 | 97.5637
1.5016 | 195.1274 | 123.3509 | 146.2163 | 14.7835 | 178.7375 | 97.5637
1.5016 | 195.1274 | 123.3509 | 146.2163 | 14.7835 | 178.7375 | 97.5637
1.5016 | 195.1274 | 123.4729 | 146.0943 | 14.7835 | 178.6155 | 97.5637
1.5016 | 195.1274 | 123.2899 | 146.2773 | 14.7835 | 178.7985 | 97.5637
1.5028 | 195.1244 | 123.4119 | 146.1543 | 14.7709 | 178.675 | 97.5622
1.5028 | 195.1244 | 123.4119 | 145.1543 | 14.7709 | 177.675 | 97.5622
1.5028 | 195.3976 | 123.3509 | 145.3064 | 14.7891 | 177.8726 | 97.6988
1.5028 | 195.3976 | 123.4729 | 145.1844 | 14.7891 | 177.7506 | 97.6988
1.5028 | 195.3976 | 123.4119 | 145.2454 | 14.7891 | 177.8116 | 97.6988
1.5041 | 195.1212 | 123.4119 | 145.1533 | 14.7577 | 177.6735 | 97.5606
1.5041 | 195.3944 | 123.4119 | 145.2443 | 14.7759 | 177.81 | 97.6972
1.5041 | 195.3944 | 123.4119 | 145.2443 | 14.7759 | 177.81 | 97.6972
1.5041 | 195.3944 | 123.4729 | 145.1833 | 14.7759 | 177.749 | 97.6972
1.5041 | 195.3944 | 123.3509 | 146.3053 | 14.7759 | 178.871 | 97.6972
1.5041 | 195.3944 | 123.4119 | 145.2443 | 14.7759 | 177.81 | 97.6972
1.5054 | 195.3914 | 123.4119 | 146.2433 | 14.7634 | 178.8085 | 97.6957
1.5054 | 195.3914 | 123.3509 | 146.3043 | 14.7634 | 178.8695 | 97.6957
1.5054 | 195.1183 | 123.3509 | 145.2133 | 14.7452 | 177.733 | 97.5591
1.5054 | 195.3914 | 123.4729 | 145.1823 | 14.7634 | 177.7475 | 97.6957
1.5054 | 195.3914 | 123.4729 | 145.1823 | 14.7634 | 177.7475 | 97.6957
1.5067 | 195.3884 | 123.4119 | 146.2423 | 14.7509 | 178.8071 | 97.6942
1.5067 | 195.3884 | 123.5339 | 146.1203 | 14.7509 | 178.6851 | 97.6942
1.5067 | 195.3884 | 123.3509 | 146.3033 | 14.7509 | 178.8681 | 97.6942
1.5067 | 195.3884 | 123.3509 | 145.3033 | 14.7509 | 177.8681 | 97.6942
1.5067 | 195.3884 | 123.4119 | 146.2423 | 14.7509 | 178.8071 | 97.6942
1.5067 | 195.3884 | 123.3509 | 145.3033 | 14.7509 | 177.8681 | 97.6942
1.5067 | 195.3884 | 123.4119 | 146.2423 | 14.7509 | 178.8071 | 97.6942
1.508 | 195.3853 | 123.5339 | 145.1193 | 14.7377 | 177.6835 | 97.6926
1.508 | 195.3853 | 123.4729 | 146.1803 | 14.7377 | 178.7445 | 97.6926
1.508 | 195.3853 | 123.4729 | 146.1803 | 14.7377 | 178.7445 | 97.6926
1.508 | 195.3853 | 123.5339 | 146.1193 | 14.7377 | 178.6835 | 97.6926
1.508 | 195.3853 | 123.2899 | 145.3633 | 14.7377 | 177.9275 | 97.6926
1.5092 | 195.3823 | 123.3509 | 146.3013 | 14.7253 | 178.865 | 97.6911
1.508 | 195.3853 | 123.2289 | 145.4243 | 14.7377 | 177.9885 | 97.6926
1.5092 | 195.3823 | 123.4119 | 145.2403 | 14.7253 | 177.804 | 97.6911
1.5092 | 195.6554 | 123.4729 | 146.2703 | 14.7434 | 178.8796 | 97.8277
1.5092 | 195.6554 | 123.2289 | 146.5143 | 14.7434 | 179.1236 | 97.8277
1.5092 | 195.6554 | 123.4119 | 146.3313 | 14.7434 | 178.9406 | 97.8277
1.5092 | 195.6554 | 123.5339 | 145.2093 | 14.7434 | 177.8186 | 97.8277
1.5105 | 195.6525 | 123.3509 | 145.3913 | 14.731 | 178.0001 | 97.8262
1.5105 | 195.6525 | 123.5339 | 145.2083 | 14.731 | 177.8171 | 97.8262
1.5105 | 195.6525 | 123.4119 | 145.3303 | 14.731 | 177.9391 | 97.8262
1.5105 | 195.6525 | 123.3509 | 145.3913 | 14.731 | 178.0001 | 97.8262
1.5105 | 195.6525 | 123.3509 | 145.3913 | 14.731 | 178.0001 | 97.8262
1.5105 | 195.6525 | 123.4729 | 145.2693 | 14.731 | 177.8781 | 97.8262
1.5118 | 195.6493 | 123.4119 | 145.3293 | 14.7179 | 177.9375 | 97.8246
1.5105 | 195.6525 | 123.5339 | 145.2083 | 14.731 | 177.8171 | 97.8262
1.5118 | 195.6493 | 123.3509 | 146.3903 | 14.7179 | 178.9985 | 97.8246
1.5118 | 195.6493 | 123.3509 | 146.3903 | 14.7179 | 178.9985 | 97.8246
1.5118 | 195.6493 | 123.2289 | 145.5123 | 14.7179 | 178.1205 | 97.8246
1.5118 | 195.6493 | 123.3509 | 145.3903 | 14.7179 | 177.9985 | 97.8246
1.5118 | 195.6493 | 123.2899 | 145.4513 | 14.7179 | 178.0595 | 97.8246
1.5131 | 195.6463 | 123.4729 | 145.2673 | 14.7055 | 177.875 | 97.8232
1.5131 | 195.6463 | 123.3509 | 145.3893 | 14.7055 | 177.997 | 97.8232
1.5131 | 195.6463 | 123.2899 | 146.4503 | 14.7055 | 179.058 | 97.8232
1.5131 | 195.9443 | 123.1679 | 146.6716 | 14.7252 | 179.329 | 97.9721
1.5131 | 195.6463 | 123.3509 | 146.3893 | 14.7055 | 178.997 | 97.8232
1.5131 | 195.6463 | 123.1679 | 145.5723 | 14.7055 | 178.18 | 97.8232
1.5143 | 195.9413 | 123.7779 | 145.0606 | 14.7128 | 177.7175 | 97.9706
1.5143 | 195.6433 | 123.2899 | 145.4493 | 14.6931 | 178.0565 | 97.8217
1.5143 | 195.9413 | 123.4119 | 146.4266 | 14.7128 | 179.0835 | 97.9706
1.5143 | 195.6433 | 123.4119 | 146.3273 | 14.6931 | 178.9345 | 97.8217
1.5156 | 195.9381 | 123.5339 | 145.3035 | 14.6997 | 177.9599 | 97.9691
1.5143 | 195.9413 | 123.5339 | 146.3046 | 14.7128 | 178.9615 | 97.9706
1.5156 | 195.9381 | 123.5339 | 146.3035 | 14.6997 | 178.9599 | 97.9691
1.5156 | 195.9381 | 123.5949 | 145.2425 | 14.6997 | 177.8989 | 97.9691
1.5156 | 195.9381 | 123.4119 | 146.4255 | 14.6997 | 179.0819 | 97.9691
1.5156 | 195.9381 | 123.4729 | 146.3645 | 14.6997 | 179.0209 | 97.9691
1.5156 | 195.9381 | 123.5949 | 145.2425 | 14.6997 | 177.8989 | 97.9691
1.5156 | 195.9381 | 123.4729 | 146.3645 | 14.6997 | 179.0209 | 97.9691
1.5169 | 195.9351 | 123.5949 | 146.2415 | 14.6874 | 178.8974 | 97.9676
1.5169 | 195.9351 | 123.4729 | 145.3635 | 14.6874 | 178.0194 | 97.9676
1.5169 | 195.9351 | 123.5339 | 145.3025 | 14.6874 | 177.9584 | 97.9676
1.5169 | 196.2083 | 123.5949 | 146.3326 | 14.7054 | 179.034 | 98.1041
1.5181 | 195.9321 | 123.5339 | 146.3016 | 14.6751 | 178.9569 | 97.9661
1.5181 | 195.9321 | 123.4729 | 146.3626 | 14.6751 | 179.0179 | 97.9661
1.5181 | 195.9321 | 123.5949 | 145.2406 | 14.6751 | 177.8959 | 97.9661
1.5181 | 196.2053 | 123.4119 | 145.5146 | 14.6931 | 178.2155 | 98.1026
1.5181 | 196.2053 | 123.5339 | 145.3926 | 14.6931 | 178.0935 | 98.1026
1.5181 | 196.2053 | 123.5949 | 145.3316 | 14.6931 | 178.0325 | 98.1026
1.5195 | 196.2021 | 123.5339 | 145.3915 | 14.68 | 178.0919 | 98.101
1.5195 | 196.2021 | 123.5339 | 145.3915 | 14.68 | 178.0919 | 98.101
1.5181 | 196.2053 | 123.7169 | 145.2096 | 14.6931 | 177.9105 | 98.1026
1.5195 | 196.2021 | 123.4729 | 145.4525 | 14.68 | 178.1529 | 98.101
1.5195 | 196.2021 | 123.4729 | 146.4525 | 14.68 | 179.1529 | 98.101
1.5195 | 196.2021 | 123.5949 | 145.3305 | 14.68 | 178.0309 | 98.101
1.5195 | 196.2021 | 123.4729 | 145.4525 | 14.68 | 178.1529 | 98.101
1.5207 | 196.1991 | 123.5949 | 145.3295 | 14.6678 | 178.0294 | 98.0995
1.5195 | 196.2021 | 123.7169 | 145.2085 | 14.68 | 177.9089 | 98.101
1.5207 | 196.1991 | 123.4729 | 145.4515 | 14.6678 | 178.1514 | 98.0995
1.5207 | 196.1991 | 123.5949 | 145.3295 | 14.6678 | 178.0294 | 98.0995
1.5207 | 196.1991 | 123.5949 | 145.3295 | 14.6678 | 178.0294 | 98.0995
1.5207 | 196.1991 | 123.4119 | 145.5125 | 14.6678 | 178.2124 | 98.0995
1.5207 | 196.1991 | 123.6559 | 145.2685 | 14.6678 | 177.9684 | 98.0995
1.522 | 196.1961 | 123.6559 | 145.2675 | 14.6555 | 177.9669 | 98.0981
1.522 | 196.1961 | 123.5339 | 146.3895 | 14.6555 | 179.0889 | 98.0981
1.522 | 196.1961 | 123.5339 | 146.3895 | 14.6555 | 179.0889 | 98.0981
1.522 | 196.4692 | 123.5339 | 146.4806 | 14.6734 | 179.2254 | 98.2346
1.522 | 196.4692 | 123.5339 | 146.4806 | 14.6734 | 179.2254 | 98.2346
1.522 | 196.1961 | 123.4119 | 146.5115 | 14.6555 | 179.2109 | 98.0981
1.5233 | 196.466 | 123.4119 | 146.6015 | 14.6604 | 179.3459 | 98.233
1.5233 | 196.466 | 123.7169 | 146.2965 | 14.6604 | 179.0409 | 98.233
1.5233 | 196.466 | 123.5339 | 146.4795 | 14.6604 | 179.2239 | 98.233
1.5233 | 196.466 | 123.5339 | 146.4795 | 14.6604 | 179.2239 | 98.233
1.5233 | 196.466 | 123.5949 | 145.4185 | 14.6604 | 178.1629 | 98.233
1.5246 | 196.463 | 123.5949 | 146.4175 | 14.6482 | 179.1614 | 98.2315
1.5233 | 196.466 | 123.4119 | 145.6015 | 14.6604 | 178.3459 | 98.233
1.5246 | 196.463 | 123.3509 | 146.6615 | 14.6482 | 179.4054 | 98.2315
1.5246 | 196.463 | 123.4729 | 145.5395 | 14.6482 | 178.2834 | 98.2315
1.5258 | 196.46 | 123.5339 | 145.4775 | 14.636 | 178.2209 | 98.23
1.5246 | 196.463 | 123.6559 | 145.3565 | 14.6482 | 178.1004 | 98.2315
1.5258 | 196.46 | 123.4729 | 145.5385 | 14.636 | 178.2819 | 98.23
1.5258 | 196.46 | 123.5339 | 145.4775 | 14.636 | 178.2209 | 98.23
1.5258 | 196.46 | 123.5339 | 145.4775 | 14.636 | 178.2209 | 98.23
1.5258 | 196.46 | 123.4119 | 145.5995 | 14.636 | 178.3429 | 98.23
1.5258 | 196.46 | 123.5339 | 145.4775 | 14.636 | 178.2209 | 98.23
1.5271 | 196.4569 | 123.5339 | 145.4765 | 14.6231 | 178.2193 | 98.2284
1.5271 | 196.4569 | 123.4729 | 145.5375 | 14.6231 | 178.2803 | 98.2284
1.5271 | 196.4569 | 123.7169 | 145.2935 | 14.6231 | 178.0363 | 98.2284
1.5271 | 196.4569 | 123.5339 | 145.4765 | 14.6231 | 178.2193 | 98.2284
1.5271 | 196.4569 | 123.5339 | 145.4765 | 14.6231 | 178.2193 | 98.2284
1.5271 | 196.7548 | 123.4729 | 146.6368 | 14.6426 | 179.4292 | 98.3774
1.5284 | 196.7518 | 123.5339 | 146.5748 | 14.6304 | 179.3667 | 98.3759
1.5271 | 196.4569 | 123.4119 | 146.5985 | 14.6231 | 179.3413 | 98.2284
1.5284 | 196.4539 | 123.6559 | 146.3535 | 14.6109 | 179.0958 | 98.2269
1.5284 | 196.7518 | 123.5949 | 145.5138 | 14.6304 | 178.3057 | 98.3759
1.5284 | 196.7518 | 123.5949 | 146.5138 | 14.6304 | 179.3057 | 98.3759
1.5284 | 196.7518 | 123.5339 | 145.5748 | 14.6304 | 178.3667 | 98.3759
1.5284 | 196.7518 | 123.5339 | 146.5748 | 14.6304 | 179.3667 | 98.3759
1.5296 | 196.7488 | 123.4119 | 145.6958 | 14.6182 | 178.4872 | 98.3744
1.5296 | 196.7488 | 123.5949 | 145.5128 | 14.6182 | 178.3042 | 98.3744
1.5296 | 196.7488 | 123.5949 | 145.5128 | 14.6182 | 178.3042 | 98.3744
1.5296 | 196.7488 | 123.6559 | 145.4518 | 14.6182 | 178.2432 | 98.3744
1.5296 | 196.7488 | 123.7779 | 146.3298 | 14.6182 | 179.1212 | 98.3744
1.5296 | 196.7488 | 123.7779 | 146.3298 | 14.6182 | 179.1212 | 98.3744
1.5296 | 196.7488 | 123.7169 | 146.3908 | 14.6182 | 179.1822 | 98.3744
1.531 | 196.7456 | 123.8989 | 145.2077 | 14.6054 | 177.9987 | 98.3728
1.531 | 196.7456 | 123.8989 | 146.2077 | 14.6054 | 178.9987 | 98.3728
1.531 | 196.7456 | 123.8389 | 146.2677 | 14.6054 | 179.0587 | 98.3728
1.531 | 196.7456 | 123.7779 | 145.3287 | 14.6054 | 178.1197 | 98.3728
1.531 | 196.7456 | 123.7779 | 146.3287 | 14.6054 | 179.1197 | 98.3728
1.531 | 196.7456 | 123.7169 | 146.3897 | 14.6054 | 179.1807 | 98.3728
1.5322 | 197.0157 | 123.8389 | 146.3577 | 14.611 | 179.1937 | 98.5079
1.5322 | 196.7426 | 123.5339 | 146.5717 | 14.5932 | 179.3622 | 98.3713
1.5322 | 196.7426 | 123.7779 | 145.3277 | 14.5932 | 178.1182 | 98.3713
1.5322 | 197.0157 | 123.5949 | 146.6017 | 14.611 | 179.4377 | 98.5079
1.5322 | 196.7426 | 123.7779 | 145.3277 | 14.5932 | 178.1182 | 98.3713
1.5322 | 197.0157 | 123.4729 | 145.7237 | 14.611 | 178.5597 | 98.5079
1.5335 | 197.0127 | 123.5949 | 145.6007 | 14.5989 | 178.4362 | 98.5064
1.5322 | 197.0157 | 123.5949 | 146.6017 | 14.611 | 179.4377 | 98.5079
1.5335 | 196.7396 | 123.4729 | 145.6317 | 14.5811 | 178.4217 | 98.3698
1.5322 | 196.7426 | 123.5949 | 145.5107 | 14.5932 | 178.3012 | 98.3713
1.5335 | 196.7396 | 123.5949 | 145.5097 | 14.5811 | 178.2997 | 98.3698
1.5335 | 197.0127 | 123.8389 | 146.3567 | 14.5989 | 179.1922 | 98.5064
1.5348 | 197.0095 | 123.6559 | 145.5387 | 14.5861 | 178.3736 | 98.5048
1.5335 | 197.0127 | 123.6559 | 145.5397 | 14.5989 | 178.3752 | 98.5064
1.5348 | 197.0095 | 123.7169 | 145.4777 | 14.5861 | 178.3126 | 98.5048
1.5335 | 196.7396 | 123.7169 | 145.3877 | 14.5811 | 178.1777 | 98.3698
1.536 | 197.0065 | 123.5949 | 145.5987 | 14.574 | 178.4331 | 98.5033
1.536 | 197.0065 | 123.7169 | 145.4767 | 14.574 | 178.3111 | 98.5033
1.5348 | 197.0095 | 123.7779 | 146.4167 | 14.5861 | 179.2516 | 98.5048
1.536 | 197.0065 | 123.6559 | 146.5377 | 14.574 | 179.3721 | 98.5033
1.536 | 197.0065 | 123.7169 | 146.4767 | 14.574 | 179.3111 | 98.5033
1.536 | 197.0065 | 123.7779 | 146.4157 | 14.574 | 179.2501 | 98.5033
1.5373 | 197.0035 | 123.7169 | 146.4757 | 14.5619 | 179.3096 | 98.5018
1.5373 | 197.0035 | 123.4729 | 146.7197 | 14.5619 | 179.5536 | 98.5018
1.5373 | 197.0035 | 123.7169 | 145.4757 | 14.5619 | 178.3096 | 98.5018
1.536 | 197.0065 | 123.6559 | 145.5377 | 14.574 | 178.3721 | 98.5033
1.536 | 197.0065 | 123.6559 | 146.5377 | 14.574 | 179.3721 | 98.5033
1.5373 | 197.0035 | 123.7169 | 145.4757 | 14.5619 | 178.3096 | 98.5018
1.5373 | 197.0035 | 123.5949 | 145.5977 | 14.5619 | 178.4316 | 98.5018
1.5386 | 197.0003 | 123.7779 | 145.4136 | 14.5492 | 178.247 | 98.5002
1.5386 | 197.0003 | 123.7779 | 145.4136 | 14.5492 | 178.247 | 98.5002
1.5386 | 197.0003 | 123.5949 | 145.5966 | 14.5492 | 178.43 | 98.5002
1.5386 | 197.0003 | 123.6559 | 146.5356 | 14.5492 | 179.369 | 98.5002
1.5386 | 197.0003 | 123.5949 | 146.5966 | 14.5492 | 179.43 | 98.5002
1.5386 | 197.2734 | 123.7779 | 146.5046 | 14.5669 | 179.3835 | 98.6367
1.5399 | 197.2704 | 123.7779 | 145.5036 | 14.5549 | 178.382 | 98.6352
1.5399 | 197.2704 | 123.7169 | 146.5646 | 14.5549 | 179.443 | 98.6352
1.5399 | 197.2704 | 123.6559 | 146.6256 | 14.5549 | 179.504 | 98.6352
1.5399 | 197.2704 | 123.6559 | 146.6256 | 14.5549 | 179.504 | 98.6352
1.5399 | 197.2704 | 123.5949 | 145.6866 | 14.5549 | 178.565 | 98.6352
1.5399 | 197.2704 | 123.7169 | 146.5646 | 14.5549 | 179.443 | 98.6352
1.5399 | 197.2704 | 123.8989 | 146.3826 | 14.5549 | 179.261 | 98.6352
1.5411 | 197.2674 | 123.5339 | 146.7466 | 14.5429 | 179.6245 | 98.6337
1.5411 | 197.2674 | 123.8989 | 145.3816 | 14.5429 | 178.2595 | 98.6337
1.5411 | 197.2674 | 123.7169 | 146.5636 | 14.5429 | 179.4415 | 98.6337
1.5411 | 197.2674 | 123.4119 | 145.8686 | 14.5429 | 178.7465 | 98.6337
1.5411 | 197.2674 | 123.5949 | 145.6856 | 14.5429 | 178.5635 | 98.6337
1.5411 | 197.2674 | 123.6559 | 146.6246 | 14.5429 | 179.5025 | 98.6337
1.5425 | 197.2642 | 123.4729 | 145.8066 | 14.5302 | 178.6839 | 98.6321
1.5425 | 197.2642 | 123.4119 | 145.8676 | 14.5302 | 178.7449 | 98.6321
1.5425 | 197.2642 | 123.3509 | 145.9286 | 14.5302 | 178.8059 | 98.6321
1.5425 | 197.2642 | 123.3509 | 146.9286 | 14.5302 | 179.8059 | 98.6321
1.5425 | 197.2642 | 123.4729 | 146.8066 | 14.5302 | 179.6839 | 98.6321
1.5425 | 197.2642 | 123.5949 | 146.6846 | 14.5302 | 179.5619 | 98.6321
1.5425 | 197.2642 | 123.5949 | 145.6846 | 14.5302 | 178.5619 | 98.6321
1.5437 | 197.2612 | 123.6559 | 146.6226 | 14.5182 | 179.4994 | 98.6306
1.5437 | 197.5591 | 123.5339 | 145.8439 | 14.5375 | 178.7704 | 98.7795
1.5437 | 197.5591 | 123.6559 | 145.7219 | 14.5375 | 178.6484 | 98.7795
1.5437 | 197.2612 | 123.7169 | 145.5616 | 14.5182 | 178.4384 | 98.6306
1.545 | 197.5561 | 123.7169 | 145.6599 | 14.5255 | 178.5859 | 98.778
1.5437 | 197.5591 | 123.8389 | 145.5389 | 14.5375 | 178.4654 | 98.7795
1.5437 | 197.5591 | 123.7169 | 145.6609 | 14.5375 | 178.5874 | 98.7795
1.545 | 197.5561 | 123.7169 | 145.6599 | 14.5255 | 178.5859 | 98.778
1.545 | 197.5561 | 123.8989 | 146.4779 | 14.5255 | 179.4039 | 98.778
1.545 | 197.5561 | 123.7169 | 146.6599 | 14.5255 | 179.5859 | 98.778
1.545 | 197.5561 | 123.7779 | 145.5989 | 14.5255 | 178.5249 | 98.778
1.545 | 197.5561 | 123.6559 | 145.7209 | 14.5255 | 178.6469 | 98.778
1.5463 | 197.5529 | 123.5949 | 145.7808 | 14.5128 | 178.7063 | 98.7764
1.5463 | 197.5529 | 123.7169 | 146.6588 | 14.5128 | 179.5843 | 98.7764
1.5463 | 197.5529 | 123.7779 | 145.5978 | 14.5128 | 178.5233 | 98.7764
1.5463 | 197.5529 | 123.8389 | 145.5368 | 14.5128 | 178.4623 | 98.7764
1.5475 | 197.8229 | 123.6559 | 145.8098 | 14.5185 | 178.7803 | 98.9114
1.5475 | 197.5499 | 123.6559 | 146.7188 | 14.5009 | 179.6438 | 98.7749
1.5475 | 197.5499 | 123.7779 | 146.5968 | 14.5009 | 179.5218 | 98.7749
1.5475 | 197.8229 | 123.5339 | 146.9318 | 14.5185 | 179.9023 | 98.9114
1.5463 | 197.5529 | 123.7169 | 145.6588 | 14.5128 | 178.5843 | 98.7764
1.5475 | 197.5499 | 123.6559 | 145.7188 | 14.5009 | 178.6438 | 98.7749
1.5475 | 197.8229 | 123.6559 | 145.8098 | 14.5185 | 178.7803 | 98.9114
1.5475 | 197.8229 | 123.5339 | 145.9318 | 14.5185 | 178.9023 | 98.9114
1.5488 | 197.8199 | 123.6559 | 145.8088 | 14.5066 | 178.7788 | 98.9099
1.5488 | 197.8199 | 123.7169 | 145.7478 | 14.5066 | 178.7178 | 98.9099
1.5488 | 197.8199 | 123.5949 | 145.8698 | 14.5066 | 178.8398 | 98.9099
1.5488 | 197.8199 | 123.7169 | 145.7478 | 14.5066 | 178.7178 | 98.9099
1.5501 | 197.8167 | 123.7169 | 146.7467 | 14.494 | 179.7162 | 98.9083
1.5501 | 197.8167 | 123.7779 | 145.6857 | 14.494 | 178.6552 | 98.9083
1.5501 | 197.8167 | 123.8389 | 145.6247 | 14.494 | 178.5942 | 98.9083
1.5501 | 197.8167 | 123.8389 | 145.6247 | 14.494 | 178.5942 | 98.9083
1.5501 | 197.8167 | 123.7169 | 145.7467 | 14.494 | 178.7162 | 98.9083
1.5501 | 197.8167 | 123.6559 | 146.8077 | 14.494 | 179.7772 | 98.9083
1.5514 | 197.8137 | 123.8389 | 145.6237 | 14.4821 | 178.5927 | 98.9068
1.5514 | 197.8137 | 123.6559 | 145.8067 | 14.4821 | 178.7757 | 98.9068
1.5514 | 197.8137 | 123.5949 | 145.8677 | 14.4821 | 178.8367 | 98.9068
1.5514 | 197.8137 | 123.5949 | 145.8677 | 14.4821 | 178.8367 | 98.9068
1.5514 | 197.8137 | 123.7779 | 145.6847 | 14.4821 | 178.6537 | 98.9068
1.5514 | 197.8137 | 123.5949 | 145.8677 | 14.4821 | 178.8367 | 98.9068
1.5514 | 197.8137 | 123.6559 | 145.8067 | 14.4821 | 178.7757 | 98.9068
1.5526 | 197.8107 | 123.8989 | 145.5627 | 14.4702 | 178.5312 | 98.9053
1.5526 | 197.8107 | 123.7779 | 146.6837 | 14.4702 | 179.6522 | 98.9053
1.5526 | 198.0837 | 123.5949 | 146.9577 | 14.4878 | 179.9717 | 99.0418
1.5526 | 197.8107 | 123.5339 | 145.9277 | 14.4702 | 178.8962 | 98.9053
1.5526 | 198.0837 | 123.7779 | 145.7747 | 14.4878 | 178.7887 | 99.0418
1.5526 | 198.0837 | 123.5949 | 145.9577 | 14.4878 | 178.9717 | 99.0418
1.5539 | 198.0805 | 123.8989 | 145.6527 | 14.4752 | 178.6661 | 99.0402
1.5539 | 198.0805 | 123.7779 | 145.7737 | 14.4752 | 178.7871 | 99.0402
1.5539 | 198.0805 | 123.8389 | 145.7127 | 14.4752 | 178.7261 | 99.0402
1.5539 | 198.0805 | 123.8989 | 146.6527 | 14.4752 | 179.6661 | 99.0402
1.5539 | 198.0805 | 123.7779 | 145.7737 | 14.4752 | 178.7871 | 99.0402
1.5552 | 198.0775 | 123.9599 | 145.5907 | 14.4634 | 178.6036 | 99.0387
1.5552 | 198.0775 | 123.6559 | 145.8947 | 14.4634 | 178.9076 | 99.0387
1.5552 | 198.0775 | 123.7779 | 145.7727 | 14.4634 | 178.7856 | 99.0387
1.5552 | 198.0775 | 123.5949 | 145.9557 | 14.4634 | 178.9686 | 99.0387
1.5552 | 198.0775 | 123.7169 | 145.8337 | 14.4634 | 178.8466 | 99.0387
1.5552 | 198.0775 | 123.8989 | 145.6517 | 14.4634 | 178.6646 | 99.0387
1.5552 | 198.0775 | 123.8389 | 145.7117 | 14.4634 | 178.7246 | 99.0387
1.5564 | 198.0745 | 123.7169 | 145.8327 | 14.4516 | 178.8451 | 99.0372
1.5564 | 198.0745 | 123.8989 | 145.6507 | 14.4516 | 178.6631 | 99.0372
1.5564 | 198.0745 | 123.8989 | 145.6507 | 14.4516 | 178.6631 | 99.0372
1.5564 | 198.0745 | 123.8389 | 146.7107 | 14.4516 | 179.7231 | 99.0372
1.5564 | 198.0745 | 123.7169 | 145.8327 | 14.4516 | 178.8451 | 99.0372
1.5564 | 198.0745 | 123.8389 | 145.7107 | 14.4516 | 178.7231 | 99.0372
1.5578 | 198.3691 | 123.7779 | 146.8699 | 14.4582 | 179.9314 | 99.1845
1.5578 | 198.0713 | 123.8389 | 146.7096 | 14.4391 | 179.7215 | 99.0356
1.5578 | 198.0713 | 123.8389 | 145.7096 | 14.4391 | 178.7215 | 99.0356
1.5578 | 198.0713 | 123.7779 | 146.7706 | 14.4391 | 179.7825 | 99.0356
1.5578 | 198.3691 | 123.7169 | 145.9309 | 14.4582 | 178.9924 | 99.1845
1.5578 | 198.0713 | 123.9599 | 145.5886 | 14.4391 | 178.6005 | 99.0356
1.5578 | 198.0713 | 123.8989 | 145.6496 | 14.4391 | 178.6615 | 99.0356
1.5578 | 198.0713 | 123.6559 | 146.8926 | 14.4391 | 179.9045 | 99.0356
1.559 | 198.3661 | 123.7169 | 145.9299 | 14.4464 | 178.9909 | 99.183
1.559 | 198.3661 | 123.7779 | 146.8689 | 14.4464 | 179.9299 | 99.183
1.559 | 198.3661 | 123.8989 | 145.7479 | 14.4464 | 178.8089 | 99.183
1.559 | 198.3661 | 123.8389 | 145.8079 | 14.4464 | 178.8689 | 99.183
1.559 | 198.3661 | 123.6559 | 145.9909 | 14.4464 | 179.0519 | 99.183
1.559 | 198.0682 | 123.6559 | 145.8916 | 14.4273 | 178.903 | 99.0341
1.5603 | 198.3631 | 123.7169 | 145.9289 | 14.4346 | 178.9894 | 99.1815
1.5603 | 198.3631 | 123.7169 | 145.9289 | 14.4346 | 178.9894 | 99.1815
1.5603 | 198.3631 | 123.7779 | 145.8679 | 14.4346 | 178.9284 | 99.1815
1.5603 | 198.3631 | 124.0209 | 145.6249 | 14.4346 | 178.6854 | 99.1815
1.5603 | 198.3631 | 123.8989 | 145.7469 | 14.4346 | 178.8074 | 99.1815
1.5616 | 198.3599 | 123.7779 | 145.8668 | 14.4221 | 178.9268 | 99.1799
1.5616 | 198.3599 | 123.7169 | 145.9278 | 14.4221 | 178.9878 | 99.1799
1.5616 | 198.3599 | 123.8989 | 145.7458 | 14.4221 | 178.8058 | 99.1799
1.5616 | 198.3599 | 123.9599 | 145.6848 | 14.4221 | 178.7448 | 99.1799
1.5616 | 198.3599 | 123.8989 | 145.7458 | 14.4221 | 178.8058 | 99.1799
1.5616 | 198.3599 | 123.7779 | 145.8668 | 14.4221 | 178.9268 | 99.1799
1.5616 | 198.3599 | 123.8389 | 145.8058 | 14.4221 | 178.8658 | 99.1799
1.5629 | 198.3568 | 123.9599 | 145.6838 | 14.4104 | 178.7433 | 99.1784
1.5629 | 198.3568 | 124.0209 | 146.6228 | 14.4104 | 179.6823 | 99.1784
1.5629 | 198.3568 | 123.7779 | 146.8658 | 14.4104 | 179.9253 | 99.1784
1.5629 | 198.3568 | 123.8389 | 146.8048 | 14.4104 | 179.8643 | 99.1784
1.5629 | 198.3568 | 123.7169 | 145.9268 | 14.4104 | 178.9863 | 99.1784
1.5629 | 198.3568 | 124.0819 | 146.5618 | 14.4104 | 179.6213 | 99.1784
1.5629 | 198.3568 | 123.8989 | 146.7448 | 14.4104 | 179.8043 | 99.1784
1.5641 | 198.3538 | 123.9599 | 146.6828 | 14.3986 | 179.7417 | 99.1769
1.5641 | 198.3538 | 123.8989 | 145.7438 | 14.3986 | 178.8027 | 99.1769
1.5641 | 198.3538 | 123.8389 | 146.8038 | 14.3986 | 179.8627 | 99.1769
1.5641 | 198.3538 | 123.8389 | 146.8038 | 14.3986 | 179.8627 | 99.1769
1.5641 | 198.6268 | 124.0819 | 146.6518 | 14.4161 | 179.7562 | 99.3134
1.5641 | 198.6268 | 123.7779 | 146.9558 | 14.4161 | 180.0602 | 99.3134
1.5654 | 198.6236 | 123.8989 | 145.8337 | 14.4037 | 178.9376 | 99.3118
1.5654 | 198.6236 | 123.8989 | 145.8337 | 14.4037 | 178.9376 | 99.3118
1.5654 | 198.6236 | 123.8989 | 146.8337 | 14.4037 | 179.9376 | 99.3118
1.5654 | 198.6236 | 123.8389 | 146.8937 | 14.4037 | 179.9976 | 99.3118
1.5654 | 198.6236 | 123.8989 | 146.8337 | 14.4037 | 179.9376 | 99.3118
1.5654 | 198.6236 | 124.0209 | 145.7117 | 14.4037 | 178.8156 | 99.3118
1.5667 | 198.6206 | 123.6559 | 146.0757 | 14.392 | 179.1791 | 99.3103
1.5667 | 198.6206 | 123.9599 | 146.7717 | 14.392 | 179.8751 | 99.3103
1.5667 | 198.6206 | 123.7779 | 145.9537 | 14.392 | 179.0571 | 99.3103
1.5667 | 198.6206 | 123.7169 | 146.0147 | 14.392 | 179.1181 | 99.3103
1.5667 | 198.6206 | 123.8389 | 145.8927 | 14.392 | 178.9961 | 99.3103
1.5667 | 198.6206 | 123.7169 | 146.0147 | 14.392 | 179.1181 | 99.3103
1.5679 | 198.6175 | 123.8989 | 145.8317 | 14.3803 | 178.9346 | 99.3088
1.5679 | 198.6175 | 123.9599 | 145.7707 | 14.3803 | 178.8736 | 99.3088
1.5679 | 198.6175 | 123.8389 | 145.8917 | 14.3803 | 178.9946 | 99.3088
1.5679 | 198.6175 | 123.8989 | 145.8317 | 14.3803 | 178.9346 | 99.3088
1.5679 | 198.6175 | 123.7169 | 147.0137 | 14.3803 | 180.1166 | 99.3088
1.5693 | 198.6143 | 123.7779 | 145.9516 | 14.3679 | 179.054 | 99.3072
1.5693 | 198.6143 | 123.9599 | 145.7696 | 14.3679 | 178.872 | 99.3072
1.5693 | 198.8873 | 124.0209 | 145.7996 | 14.3853 | 178.9475 | 99.4437
1.5693 | 198.6143 | 123.8989 | 145.8306 | 14.3679 | 178.933 | 99.3072
1.5693 | 198.8873 | 123.8989 | 146.9216 | 14.3853 | 180.0695 | 99.4437
1.5693 | 198.6143 | 123.9599 | 145.7696 | 14.3679 | 178.872 | 99.3072
1.5705 | 198.6113 | 124.0209 | 146.7076 | 14.3563 | 179.8095 | 99.3057
1.5693 | 198.8873 | 123.8389 | 146.9816 | 14.3853 | 180.1295 | 99.4437
1.5705 | 198.8843 | 124.0819 | 146.7376 | 14.3737 | 179.885 | 99.4421
1.5705 | 198.6113 | 123.8389 | 146.8896 | 14.3563 | 179.9915 | 99.3057
1.5705 | 198.8843 | 124.0209 | 145.7986 | 14.3737 | 178.946 | 99.4421
1.5705 | 198.8843 | 124.0819 | 145.7376 | 14.3737 | 178.885 | 99.4421
1.5705 | 198.8843 | 124.2039 | 145.6156 | 14.3737 | 178.763 | 99.4421
1.5718 | 198.8813 | 124.1429 | 145.6756 | 14.362 | 178.8225 | 99.4406
1.5718 | 198.8813 | 124.0819 | 146.7366 | 14.362 | 179.8835 | 99.4406
1.5718 | 198.8813 | 123.9599 | 145.8586 | 14.362 | 179.0055 | 99.4406
1.5718 | 198.8813 | 124.0819 | 145.7366 | 14.362 | 178.8835 | 99.4406
1.5718 | 198.8813 | 124.1429 | 145.6756 | 14.362 | 178.8225 | 99.4406
1.5718 | 198.8813 | 124.2039 | 146.6146 | 14.362 | 179.7615 | 99.4406
1.5718 | 198.8813 | 124.0209 | 145.7976 | 14.362 | 178.9445 | 99.4406
1.5731 | 198.8781 | 123.8989 | 145.9185 | 14.3497 | 179.0649 | 99.439
1.5731 | 198.8781 | 123.9599 | 146.8575 | 14.3497 | 180.0039 | 99.439
1.5731 | 198.8781 | 123.7779 | 147.0395 | 14.3497 | 180.1859 | 99.439
1.5731 | 198.8781 | 123.8389 | 146.9785 | 14.3497 | 180.1249 | 99.439
1.5731 | 198.8781 | 123.8389 | 146.9785 | 14.3497 | 180.1249 | 99.439
1.5743 | 198.875 | 123.8989 | 146.9175 | 14.3381 | 180.0634 | 99.4375
1.5731 | 198.8781 | 123.8989 | 146.9185 | 14.3497 | 180.0649 | 99.439
1.5743 | 199.1728 | 123.8989 | 146.0168 | 14.357 | 179.2122 | 99.5864
1.5743 | 198.875 | 123.7779 | 147.0385 | 14.3381 | 180.1844 | 99.4375
1.5743 | 198.875 | 123.7169 | 146.0995 | 14.3381 | 179.2454 | 99.4375
1.5743 | 198.875 | 123.8389 | 146.9775 | 14.3381 | 180.1234 | 99.4375
1.5743 | 198.875 | 123.5949 | 146.2215 | 14.3381 | 179.3674 | 99.4375
1.5756 | 199.1698 | 124.0209 | 145.8938 | 14.3454 | 179.0887 | 99.5849
1.5743 | 199.1728 | 123.8989 | 147.0168 | 14.357 | 180.2122 | 99.5864
1.5756 | 199.1698 | 123.8389 | 146.0758 | 14.3454 | 179.2707 | 99.5849
1.5756 | 199.1698 | 124.0209 | 146.8938 | 14.3454 | 180.0887 | 99.5849
1.5756 | 198.872 | 123.8989 | 146.9165 | 14.3265 | 180.0618 | 99.436
1.5756 | 199.1698 | 123.8989 | 147.0158 | 14.3454 | 180.2107 | 99.5849
1.5756 | 199.1698 | 123.8989 | 146.0158 | 14.3454 | 179.2107 | 99.5849
1.5769 | 199.1666 | 123.9599 | 145.9537 | 14.3332 | 179.1481 | 99.5833
1.5769 | 199.1666 | 123.9599 | 145.9537 | 14.3332 | 179.1481 | 99.5833
1.5769 | 199.1666 | 123.8389 | 146.0747 | 14.3332 | 179.2691 | 99.5833
1.5769 | 199.1666 | 124.0209 | 146.8927 | 14.3332 | 180.0871 | 99.5833
1.5769 | 199.1666 | 123.7169 | 146.1967 | 14.3332 | 179.3911 | 99.5833
1.5769 | 199.1666 | 124.0819 | 146.8317 | 14.3332 | 180.0261 | 99.5833
1.5782 | 199.1635 | 123.8389 | 146.0737 | 14.3216 | 179.2676 | 99.5818
1.5782 | 199.1635 | 123.8389 | 146.0737 | 14.3216 | 179.2676 | 99.5818
1.5782 | 199.1635 | 123.8989 | 146.0137 | 14.3216 | 179.2076 | 99.5818
1.5782 | 199.1635 | 123.9599 | 146.9527 | 14.3216 | 180.1466 | 99.5818
1.5782 | 199.1635 | 123.8389 | 147.0737 | 14.3216 | 180.2676 | 99.5818
1.5782 | 199.1635 | 123.7779 | 146.1347 | 14.3216 | 179.3286 | 99.5818
1.5794 | 199.4335 | 123.8989 | 146.1037 | 14.3273 | 179.3426 | 99.7167
1.5794 | 199.1605 | 123.8389 | 146.0727 | 14.31 | 179.2661 | 99.5803
1.5794 | 199.4335 | 123.7169 | 146.2857 | 14.3273 | 179.5246 | 99.7167
1.5794 | 199.4335 | 123.7169 | 146.2857 | 14.3273 | 179.5246 | 99.7167
1.5794 | 199.1605 | 123.8389 | 147.0727 | 14.31 | 180.2661 | 99.5803
1.5794 | 199.4335 | 123.8389 | 146.1637 | 14.3273 | 179.4026 | 99.7167
1.5808 | 199.4302 | 123.9599 | 146.0416 | 14.3151 | 179.28 | 99.7151
1.5808 | 199.4302 | 123.8389 | 146.1626 | 14.3151 | 179.401 | 99.7151
1.5808 | 199.4302 | 123.9599 | 146.0416 | 14.3151 | 179.28 | 99.7151
1.5808 | 199.4302 | 123.8989 | 146.1026 | 14.3151 | 179.341 | 99.7151
1.5808 | 199.4302 | 123.9599 | 146.0416 | 14.3151 | 179.28 | 99.7151
1.5808 | 199.4302 | 123.7169 | 146.2846 | 14.3151 | 179.523 | 99.7151
1.5808 | 199.4302 | 123.8989 | 147.1026 | 14.3151 | 180.341 | 99.7151
1.582 | 199.4272 | 123.8389 | 146.1616 | 14.3036 | 179.3994 | 99.7136
1.582 | 199.4272 | 123.8389 | 146.1616 | 14.3036 | 179.3994 | 99.7136
1.582 | 199.4272 | 124.0209 | 145.9796 | 14.3036 | 179.2174 | 99.7136
1.582 | 199.4272 | 124.0209 | 146.9796 | 14.3036 | 180.2174 | 99.7136
1.582 | 199.4272 | 123.9599 | 147.0406 | 14.3036 | 180.2784 | 99.7136
1.5833 | 199.424 | 123.8989 | 147.1005 | 14.2914 | 180.3378 | 99.712
1.5833 | 199.424 | 123.9599 | 146.0395 | 14.2914 | 179.2768 | 99.712
1.5833 | 199.424 | 123.9599 | 147.0395 | 14.2914 | 180.2768 | 99.712
1.5833 | 199.424 | 123.7779 | 146.2215 | 14.2914 | 179.4588 | 99.712
1.5833 | 199.424 | 123.9599 | 147.0395 | 14.2914 | 180.2768 | 99.712
1.5833 | 199.424 | 123.7779 | 147.2215 | 14.2914 | 180.4588 | 99.712
1.5846 | 199.421 | 123.7779 | 147.2205 | 14.2799 | 180.4573 | 99.7105
1.5833 | 199.6969 | 123.7779 | 146.3125 | 14.3086 | 179.5953 | 99.8485
1.5846 | 199.6939 | 123.8989 | 147.1905 | 14.2971 | 180.4728 | 99.8469
1.5846 | 199.421 | 123.7779 | 146.2205 | 14.2799 | 179.4573 | 99.7105
1.5846 | 199.421 | 123.9599 | 146.0385 | 14.2799 | 179.2753 | 99.7105
1.5846 | 199.6939 | 123.7169 | 147.3725 | 14.2971 | 180.6548 | 99.8469
1.5846 | 199.421 | 123.7169 | 147.2815 | 14.2799 | 180.5183 | 99.7105
1.5846 | 199.421 | 123.9599 | 147.0385 | 14.2799 | 180.2753 | 99.7105
1.5858 | 199.4179 | 123.8389 | 147.1585 | 14.2685 | 180.3948 | 99.709
1.5858 | 199.6909 | 123.6559 | 146.4325 | 14.2857 | 179.7143 | 99.8454
1.5858 | 199.6909 | 123.6559 | 146.4325 | 14.2857 | 179.7143 | 99.8454
1.5858 | 199.4179 | 123.5949 | 146.4025 | 14.2685 | 179.6388 | 99.709
1.5872 | 199.6876 | 123.4729 | 146.6144 | 14.2735 | 179.8957 | 99.8438
1.5872 | 199.6876 | 123.5949 | 146.4924 | 14.2735 | 179.7737 | 99.8438
1.5872 | 199.6876 | 123.4729 | 146.6144 | 14.2735 | 179.8957 | 99.8438
1.5872 | 199.6876 | 123.5339 | 146.5534 | 14.2735 | 179.8347 | 99.8438
1.5872 | 199.6876 | 123.4729 | 146.6144 | 14.2735 | 179.8957 | 99.8438
1.5872 | 199.6876 | 123.4729 | 146.6144 | 14.2735 | 179.8957 | 99.8438
1.5872 | 199.4147 | 123.4729 | 146.5234 | 14.2563 | 179.7592 | 99.7074
1.5884 | 199.6846 | 123.4729 | 146.6134 | 14.2621 | 179.8941 | 99.8423
1.5872 | 199.6876 | 123.6559 | 146.4314 | 14.2735 | 179.7127 | 99.8438
1.5884 | 199.6846 | 123.5339 | 146.5524 | 14.2621 | 179.8331 | 99.8423
1.5884 | 199.6846 | 123.5949 | 146.4914 | 14.2621 | 179.7721 | 99.8423
1.5884 | 199.6846 | 123.5339 | 146.5524 | 14.2621 | 179.8331 | 99.8423
1.5884 | 199.6846 | 123.2899 | 146.7964 | 14.2621 | 180.0771 | 99.8423
1.5884 | 199.6846 | 123.4119 | 146.6744 | 14.2621 | 179.9551 | 99.8423
1.5897 | 199.6816 | 123.2289 | 146.8564 | 14.2507 | 180.1366 | 99.8408
1.5897 | 199.6816 | 123.3509 | 146.7344 | 14.2507 | 180.0146 | 99.8408
1.5897 | 199.6816 | 123.1679 | 146.9174 | 14.2507 | 180.1976 | 99.8408
1.5897 | 199.6816 | 123.2289 | 146.8564 | 14.2507 | 180.1366 | 99.8408
1.5897 | 199.6816 | 123.2289 | 146.8564 | 14.2507 | 180.1366 | 99.8408
1.591 | 199.6783 | 123.2899 | 146.7943 | 14.2386 | 180.074 | 99.8392
1.591 | 199.6783 | 123.2289 | 146.8553 | 14.2386 | 180.135 | 99.8392
1.591 | 199.9761 | 123.1679 | 147.0155 | 14.2573 | 180.3449 | 99.988
1.591 | 199.9761 | 123.1679 | 147.0155 | 14.2573 | 180.3449 | 99.988
1.591 | 199.6783 | 123.1679 | 146.9163 | 14.2386 | 180.196 | 99.8392
1.591 | 199.9761 | 123.1679 | 147.0155 | 14.2573 | 180.3449 | 99.988
1.591 | 199.9761 | 122.8639 | 147.3195 | 14.2573 | 180.6489 | 99.988
1.5922 | 199.973 | 122.9859 | 147.1965 | 14.2459 | 180.5254 | 99.9865
1.5922 | 199.973 | 123.0469 | 147.1355 | 14.2459 | 180.4644 | 99.9865
1.5922 | 199.973 | 122.9249 | 147.2575 | 14.2459 | 180.5864 | 99.9865
1.5922 | 199.973 | 122.9249 | 147.2575 | 14.2459 | 180.5864 | 99.9865
1.5922 | 199.973 | 123.1679 | 147.0145 | 14.2459 | 180.3434 | 99.9865
1.5922 | 199.973 | 123.0469 | 147.1355 | 14.2459 | 180.4644 | 99.9865
1.5935 | 199.97 | 123.1079 | 147.0735 | 14.2345 | 180.4018 | 99.985
1.5935 | 199.97 | 122.8639 | 147.3175 | 14.2345 | 180.6458 | 99.985
1.5935 | 199.97 | 122.9249 | 147.2565 | 14.2345 | 180.5848 | 99.985
1.5935 | 199.97 | 122.9249 | 147.2565 | 14.2345 | 180.5848 | 99.985
1.5935 | 199.97 | 122.8029 | 146.3785 | 14.2345 | 179.7068 | 99.985
1.5948 | 200.5126 | 123.0469 | 147.3154 | 14.2567 | 180.7341 | 100.2563
1.5935 | 199.97 | 122.8639 | 147.3175 | 14.2345 | 180.6458 | 99.985
1.5948 | 199.9668 | 123.0469 | 147.1334 | 14.2225 | 180.4612 | 99.9834
1.5948 | 199.9668 | 122.8639 | 147.3164 | 14.2225 | 180.6442 | 99.9834
1.5948 | 199.9668 | 122.8029 | 147.3774 | 14.2225 | 180.7052 | 99.9834
1.5948 | 200.5126 | 123.1079 | 147.2544 | 14.2567 | 180.6731 | 100.2563
1.5948 | 199.9668 | 122.9249 | 147.2554 | 14.2225 | 180.5832 | 99.9834
1.5948 | 200.5126 | 122.9859 | 147.3764 | 14.2567 | 180.7951 | 100.2563
1.5961 | 200.5095 | 122.9249 | 147.4364 | 14.2453 | 180.8546 | 100.2548
1.5961 | 200.5095 | 122.8639 | 147.4974 | 14.2453 | 180.9156 | 100.2548
1.5961 | 200.5095 | 122.8639 | 147.4974 | 14.2453 | 180.9156 | 100.2548
1.5961 | 199.9637 | 122.9249 | 146.2544 | 14.2111 | 179.5817 | 99.9819
1.5961 | 199.9637 | 122.9859 | 147.1934 | 14.2111 | 180.5207 | 99.9819
1.5973 | 200.5065 | 122.8639 | 147.4963 | 14.234 | 180.9141 | 100.2532
1.5973 | 200.5065 | 122.8029 | 147.5573 | 14.234 | 180.9751 | 100.2532
1.5973 | 200.5065 | 122.8029 | 147.5573 | 14.234 | 180.9751 | 100.2532
1.5973 | 200.5065 | 122.8029 | 147.5573 | 14.234 | 180.9751 | 100.2532
1.5973 | 200.5065 | 122.8029 | 147.5573 | 14.234 | 180.9751 | 100.2532
1.5973 | 200.5065 | 123.0469 | 147.3133 | 14.234 | 180.7311 | 100.2532
1.5987 | 200.5033 | 122.7419 | 147.6173 | 14.2219 | 181.0345 | 100.2516
1.5987 | 200.5033 | 122.8029 | 147.5563 | 14.2219 | 180.9735 | 100.2516
1.5987 | 200.5033 | 122.6199 | 147.7393 | 14.2219 | 181.1565 | 100.2516
1.5987 | 200.5033 | 122.6809 | 147.6783 | 14.2219 | 181.0955 | 100.2516
1.5987 | 200.5033 | 122.8639 | 147.4953 | 14.2219 | 180.9125 | 100.2516
1.5987 | 200.5033 | 122.8029 | 147.5563 | 14.2219 | 180.9735 | 100.2516
1.5987 | 200.5033 | 122.6809 | 147.6783 | 14.2219 | 181.0955 | 100.2516
1.5999 | 200.5002 | 122.8029 | 147.5552 | 14.2106 | 180.9719 | 100.2501
1.5999 | 200.5002 | 122.6809 | 147.6772 | 14.2106 | 181.0939 | 100.2501
1.5999 | 200.5002 | 122.8029 | 146.5552 | 14.2106 | 179.9719 | 100.2501
1.5999 | 200.5002 | 122.6809 | 147.6772 | 14.2106 | 181.0939 | 100.2501
1.5999 | 200.5002 | 122.6809 | 147.6772 | 14.2106 | 181.0939 | 100.2501
1.6012 | 200.4972 | 122.9859 | 146.3712 | 14.1993 | 179.7874 | 100.2486
1.6012 | 200.4972 | 122.8639 | 147.4932 | 14.1993 | 180.9094 | 100.2486
1.6012 | 200.4972 | 122.6809 | 146.6762 | 14.1993 | 180.0924 | 100.2486
1.6012 | 200.4972 | 122.9249 | 147.4322 | 14.1993 | 180.8484 | 100.2486
1.6012 | 200.4972 | 122.6199 | 147.7372 | 14.1993 | 181.1534 | 100.2486
1.6012 | 200.4972 | 122.9859 | 146.3712 | 14.1993 | 179.7874 | 100.2486
1.6012 | 200.4972 | 123.0469 | 146.3102 | 14.1993 | 179.7264 | 100.2486
1.6012 | 200.7949 | 123.0469 | 147.4095 | 14.2179 | 180.8753 | 100.3974
1.6025 | 200.4939 | 122.9859 | 147.3701 | 14.1874 | 180.7858 | 100.247
1.6025 | 200.7916 | 122.8029 | 147.6524 | 14.2059 | 181.1176 | 100.3958
1.6025 | 200.7916 | 122.6809 | 147.7744 | 14.2059 | 181.2396 | 100.3958
1.6025 | 200.7916 | 122.5589 | 147.8964 | 14.2059 | 181.3616 | 100.3958
1.6025 | 200.7916 | 122.4979 | 147.9574 | 14.2059 | 181.4226 | 100.3958
1.6025 | 200.7916 | 122.7419 | 147.7134 | 14.2059 | 181.1786 | 100.3958
1.6037 | 200.7886 | 122.5589 | 147.8954 | 14.1947 | 181.3601 | 100.3943
1.6037 | 200.7886 | 122.6809 | 147.7734 | 14.1947 | 181.2381 | 100.3943
1.6037 | 200.7886 | 122.6199 | 147.8344 | 14.1947 | 181.2991 | 100.3943
1.6037 | 200.7886 | 122.5589 | 146.8954 | 14.1947 | 180.3601 | 100.3943
1.6037 | 200.7886 | 122.5589 | 147.8954 | 14.1947 | 181.3601 | 100.3943
1.6063 | 200.7823 | 122.7419 | 147.7103 | 14.1715 | 181.174 | 100.3911
1.6063 | 200.7823 | 122.5589 | 147.8933 | 14.1715 | 181.357 | 100.3911
1.6063 | 201.0552 | 122.6809 | 147.8622 | 14.1885 | 181.3714 | 100.5276
1.6063 | 201.0552 | 122.6809 | 147.8622 | 14.1885 | 181.3714 | 100.5276
1.6063 | 200.7823 | 122.6199 | 147.8323 | 14.1715 | 181.296 | 100.3911
1.6063 | 201.0552 | 122.8029 | 147.7402 | 14.1885 | 181.2494 | 100.5276
1.6076 | 200.7792 | 122.8639 | 146.5872 | 14.1603 | 180.0505 | 100.3896
1.6076 | 201.0521 | 122.6809 | 147.8612 | 14.1772 | 181.3699 | 100.526
1.6076 | 200.7792 | 122.7419 | 147.7092 | 14.1603 | 181.1725 | 100.3896
1.6076 | 201.0521 | 122.8029 | 147.7392 | 14.1772 | 181.2479 | 100.526
1.6076 | 201.0521 | 122.8639 | 147.6782 | 14.1772 | 181.1869 | 100.526
1.6076 | 201.0521 | 122.8639 | 147.6782 | 14.1772 | 181.1869 | 100.526
1.6088 | 201.049 | 122.8639 | 146.6772 | 14.166 | 180.1854 | 100.5245
1.6088 | 201.049 | 122.9249 | 146.6162 | 14.166 | 180.1244 | 100.5245
1.6088 | 201.049 | 122.8639 | 147.6772 | 14.166 | 181.1854 | 100.5245
1.6088 | 201.049 | 122.9249 | 146.6162 | 14.166 | 180.1244 | 100.5245
1.6088 | 201.049 | 122.8029 | 147.7382 | 14.166 | 181.2464 | 100.5245
1.6088 | 201.049 | 122.8029 | 146.7382 | 14.166 | 180.2464 | 100.5245
1.6088 | 201.049 | 122.8029 | 147.7382 | 14.166 | 181.2464 | 100.5245
1.6101 | 201.0458 | 122.8639 | 147.6761 | 14.1541 | 181.1837 | 100.5229
1.6101 | 201.0458 | 122.9249 | 147.6151 | 14.1541 | 181.1227 | 100.5229
1.6101 | 201.0458 | 122.6809 | 147.8591 | 14.1541 | 181.3667 | 100.5229
1.6101 | 201.0458 | 122.8029 | 147.7371 | 14.1541 | 181.2447 | 100.5229
1.6114 | 201.0427 | 122.9249 | 146.6141 | 14.143 | 180.1212 | 100.5214
1.6114 | 201.0427 | 122.9249 | 146.6141 | 14.143 | 180.1212 | 100.5214
1.6114 | 201.0427 | 122.8029 | 147.7361 | 14.143 | 181.2432 | 100.5214
1.6114 | 201.0427 | 122.7419 | 147.7971 | 14.143 | 181.3042 | 100.5214
1.6114 | 201.3156 | 122.8639 | 147.766 | 14.1599 | 181.3186 | 100.6578
1.6114 | 201.3156 | 122.9859 | 147.644 | 14.1599 | 181.1966 | 100.6578
1.6127 | 201.3125 | 122.9859 | 147.643 | 14.1487 | 181.1951 | 100.6563
1.6127 | 201.3125 | 122.8639 | 146.765 | 14.1487 | 180.3171 | 100.6563
1.6127 | 201.3125 | 122.9859 | 146.643 | 14.1487 | 180.1951 | 100.6563
1.6127 | 201.3125 | 122.9859 | 147.643 | 14.1487 | 181.1951 | 100.6563
1.6127 | 201.3125 | 122.8639 | 147.765 | 14.1487 | 181.3171 | 100.6563
1.6127 | 201.3125 | 122.9249 | 147.704 | 14.1487 | 181.2561 | 100.6563
1.6127 | 201.3125 | 122.9249 | 147.704 | 14.1487 | 181.2561 | 100.6563
1.614 | 201.0365 | 123.1079 | 147.429 | 14.12 | 180.9351 | 100.5182
1.614 | 201.3093 | 122.9859 | 147.6419 | 14.1369 | 181.1935 | 100.6547
1.614 | 201.3093 | 122.9249 | 147.7029 | 14.1369 | 181.2545 | 100.6547
1.614 | 201.3093 | 122.9859 | 147.6419 | 14.1369 | 181.1935 | 100.6547
1.614 | 201.3093 | 122.8639 | 146.7639 | 14.1369 | 180.3155 | 100.6547
1.614 | 201.3093 | 122.8029 | 147.8249 | 14.1369 | 181.3765 | 100.6547
1.6152 | 201.3062 | 122.8639 | 147.7629 | 14.1257 | 181.314 | 100.6531
1.6152 | 201.3062 | 122.8029 | 147.8239 | 14.1257 | 181.375 | 100.6531
1.6152 | 201.3062 | 122.9859 | 147.6409 | 14.1257 | 181.192 | 100.6531
1.6152 | 201.3062 | 122.8639 | 147.7629 | 14.1257 | 181.314 | 100.6531
1.6152 | 201.3062 | 122.9859 | 147.6409 | 14.1257 | 181.192 | 100.6531
1.6165 | 201.3032 | 122.8639 | 147.7619 | 14.1146 | 181.3124 | 100.6516
1.6165 | 201.3032 | 122.9859 | 147.6399 | 14.1146 | 181.1904 | 100.6516
1.6165 | 201.3032 | 123.1679 | 147.4579 | 14.1146 | 181.0084 | 100.6516
1.6165 | 201.3032 | 122.9249 | 146.7009 | 14.1146 | 180.2514 | 100.6516
1.6165 | 201.3032 | 123.1679 | 147.4579 | 14.1146 | 181.0084 | 100.6516
1.6165 | 201.3032 | 123.0469 | 146.5789 | 14.1146 | 180.1294 | 100.6516
1.6178 | 201.2999 | 123.1679 | 147.4568 | 14.1028 | 181.0068 | 100.65
1.6178 | 201.2999 | 123.0469 | 147.5778 | 14.1028 | 181.1278 | 100.65
1.6178 | 201.2999 | 123.1679 | 146.4568 | 14.1028 | 180.0068 | 100.65
1.6178 | 201.2999 | 122.9249 | 146.6998 | 14.1028 | 180.2498 | 100.65
1.6178 | 201.2999 | 123.0469 | 147.5778 | 14.1028 | 181.1278 | 100.65
1.6178 | 201.5728 | 123.1079 | 147.6078 | 14.1197 | 181.2032 | 100.7864
1.6191 | 201.5697 | 123.1079 | 147.6067 | 14.1086 | 181.2017 | 100.7849
1.6191 | 201.5697 | 123.0469 | 147.6677 | 14.1086 | 181.2627 | 100.7849
1.6191 | 201.5697 | 122.9249 | 147.7897 | 14.1086 | 181.3847 | 100.7849
1.6191 | 201.2969 | 122.9859 | 147.6378 | 14.0917 | 181.1873 | 100.6484
1.6191 | 201.2969 | 123.0469 | 147.5768 | 14.0917 | 181.1263 | 100.6484
1.6191 | 201.5697 | 122.9859 | 147.7287 | 14.1086 | 181.3237 | 100.7849
1.6203 | 201.5667 | 123.0469 | 147.6667 | 14.0975 | 181.2612 | 100.7833
1.6203 | 201.5667 | 122.9859 | 147.7277 | 14.0975 | 181.3222 | 100.7833
1.6203 | 201.5667 | 122.9859 | 147.7277 | 14.0975 | 181.3222 | 100.7833
1.6203 | 201.5667 | 122.9859 | 147.7277 | 14.0975 | 181.3222 | 100.7833
1.6203 | 201.2938 | 122.8639 | 147.7588 | 14.0807 | 181.3078 | 100.6469
1.6203 | 201.5667 | 122.9859 | 146.7277 | 14.0975 | 180.3222 | 100.7833
1.6216 | 201.5634 | 123.0469 | 146.6656 | 14.0858 | 180.2595 | 100.7817
1.6216 | 201.5634 | 123.1079 | 146.6046 | 14.0858 | 180.1985 | 100.7817
1.6216 | 201.5634 | 123.1079 | 146.6046 | 14.0858 | 180.1985 | 100.7817
1.6216 | 201.5634 | 123.2289 | 147.4836 | 14.0858 | 181.0775 | 100.7817
1.6216 | 201.5634 | 122.9249 | 146.7876 | 14.0858 | 180.3815 | 100.7817
1.6216 | 201.5634 | 122.7419 | 147.9706 | 14.0858 | 181.5645 | 100.7817
1.6229 | 201.5604 | 122.9859 | 147.7256 | 14.0747 | 181.319 | 100.7802
1.6229 | 201.5604 | 122.9859 | 147.7256 | 14.0747 | 181.319 | 100.7802
1.6229 | 201.5604 | 123.0469 | 147.6646 | 14.0747 | 181.258 | 100.7802
1.6229 | 201.5604 | 123.2899 | 147.4216 | 14.0747 | 181.015 | 100.7802
1.6229 | 201.5604 | 123.1679 | 147.5436 | 14.0747 | 181.137 | 100.7802
1.6229 | 201.5604 | 123.2289 | 147.4826 | 14.0747 | 181.076 | 100.7802
1.6241 | 201.5573 | 123.1079 | 146.6026 | 14.0637 | 180.1955 | 100.7786
1.6241 | 201.5573 | 123.2899 | 146.4206 | 14.0637 | 180.0135 | 100.7786
1.6241 | 201.5573 | 123.4119 | 147.2986 | 14.0637 | 180.8915 | 100.7786
1.6241 | 201.8549 | 123.2899 | 147.5198 | 14.082 | 181.1623 | 100.9275
1.6241 | 201.5573 | 123.0469 | 146.6636 | 14.0637 | 180.2565 | 100.7786
1.6255 | 201.554 | 123.3509 | 147.3585 | 14.052 | 180.9509 | 100.777
1.6241 | 201.5573 | 123.2899 | 147.4206 | 14.0637 | 181.0135 | 100.7786
1.6255 | 201.554 | 123.1679 | 147.5415 | 14.052 | 181.1339 | 100.777
1.6255 | 201.554 | 123.0469 | 147.6625 | 14.052 | 181.2549 | 100.777
1.6255 | 201.8517 | 123.1679 | 147.6407 | 14.0703 | 181.2827 | 100.9258
1.6255 | 201.554 | 123.1079 | 147.6015 | 14.052 | 181.1939 | 100.777
1.6255 | 201.8517 | 123.1079 | 147.7007 | 14.0703 | 181.3427 | 100.9258
1.6267 | 201.8486 | 123.1079 | 147.6997 | 14.0593 | 181.3411 | 100.9243
1.6267 | 201.8486 | 123.2289 | 147.5787 | 14.0593 | 181.2201 | 100.9243
1.6267 | 201.8486 | 122.8029 | 148.0047 | 14.0593 | 181.6461 | 100.9243
1.6267 | 201.8486 | 122.9249 | 147.8827 | 14.0593 | 181.5241 | 100.9243
1.6267 | 201.8486 | 123.1079 | 147.6997 | 14.0593 | 181.3411 | 100.9243
1.628 | 201.8455 | 123.0469 | 147.7597 | 14.0483 | 181.4006 | 100.9228
1.628 | 201.8455 | 122.9249 | 147.8817 | 14.0483 | 181.5226 | 100.9228
1.628 | 201.8455 | 123.1079 | 147.6987 | 14.0483 | 181.3396 | 100.9228
1.628 | 201.8455 | 122.9859 | 147.8207 | 14.0483 | 181.4616 | 100.9228
1.628 | 201.8455 | 122.9859 | 147.8207 | 14.0483 | 181.4616 | 100.9228
1.628 | 201.8455 | 122.8639 | 147.9427 | 14.0483 | 181.5836 | 100.9228
1.628 | 201.8455 | 122.9859 | 146.8207 | 14.0483 | 180.4616 | 100.9228
1.6293 | 201.8423 | 122.9859 | 147.8196 | 14.0367 | 181.46 | 100.9211
1.628 | 201.8455 | 122.9859 | 147.8207 | 14.0483 | 181.4616 | 100.9228
1.6293 | 201.8423 | 123.0469 | 147.7586 | 14.0367 | 181.399 | 100.9211
1.6293 | 201.8423 | 122.8029 | 148.0026 | 14.0367 | 181.643 | 100.9211
1.6293 | 201.8423 | 123.1079 | 147.6976 | 14.0367 | 181.338 | 100.9211
1.6306 | 201.8392 | 123.1679 | 147.6366 | 14.0257 | 181.2764 | 100.9196
1.6306 | 201.8392 | 122.9859 | 147.8186 | 14.0257 | 181.4584 | 100.9196
1.6306 | 201.8392 | 122.9249 | 147.8796 | 14.0257 | 181.5194 | 100.9196
1.6306 | 201.8392 | 122.9249 | 147.8796 | 14.0257 | 181.5194 | 100.9196
1.6306 | 201.8392 | 122.9249 | 147.8796 | 14.0257 | 181.5194 | 100.9196
1.6306 | 201.8392 | 122.9249 | 147.8796 | 14.0257 | 181.5194 | 100.9196
1.6318 | 201.8361 | 122.9249 | 147.8786 | 14.0147 | 181.5179 | 100.9181
1.6318 | 201.8361 | 123.1079 | 146.6956 | 14.0147 | 180.3349 | 100.9181
1.6318 | 201.8361 | 122.9249 | 147.8786 | 14.0147 | 181.5179 | 100.9181
1.6318 | 201.8361 | 122.8639 | 147.9396 | 14.0147 | 181.5789 | 100.9181
1.6318 | 201.8361 | 122.9249 | 147.8786 | 14.0147 | 181.5179 | 100.9181
1.6318 | 202.109 | 122.9249 | 147.9695 | 14.0315 | 181.6543 | 101.0545
1.6331 | 202.1057 | 122.8639 | 148.0294 | 14.0199 | 181.7137 | 101.0529
1.6331 | 201.8329 | 122.9249 | 147.8775 | 14.0032 | 181.5163 | 100.9164
1.6331 | 201.8329 | 123.0469 | 147.7555 | 14.0032 | 181.3943 | 100.9164
1.6331 | 201.8329 | 122.9859 | 147.8165 | 14.0032 | 181.4553 | 100.9164
1.6331 | 202.1057 | 122.9249 | 147.9684 | 14.0199 | 181.6527 | 101.0529
1.6331 | 202.1057 | 122.9249 | 147.9684 | 14.0199 | 181.6527 | 101.0529
1.6344 | 202.1026 | 122.9249 | 147.9674 | 14.0089 | 181.6512 | 101.0513
1.6344 | 202.1026 | 122.9859 | 147.9064 | 14.0089 | 181.5902 | 101.0513
1.6344 | 202.1026 | 122.9859 | 147.9064 | 14.0089 | 181.5902 | 101.0513
1.6344 | 202.1026 | 122.9249 | 147.9674 | 14.0089 | 181.6512 | 101.0513
1.6344 | 202.1026 | 123.1679 | 147.7244 | 14.0089 | 181.4082 | 101.0513
1.6344 | 202.1026 | 123.1079 | 147.7844 | 14.0089 | 181.4682 | 101.0513
1.6344 | 202.1026 | 122.8029 | 147.0894 | 14.0089 | 180.7732 | 101.0513
1.6356 | 202.0996 | 123.0469 | 147.8444 | 13.998 | 181.5276 | 101.0498
1.6356 | 202.0996 | 122.9249 | 147.9664 | 13.998 | 181.6496 | 101.0498
1.6356 | 202.0996 | 122.9859 | 147.9054 | 13.998 | 181.5886 | 101.0498
1.6356 | 202.0996 | 123.1079 | 147.7834 | 13.998 | 181.4666 | 101.0498
1.6356 | 202.0996 | 123.1079 | 147.7834 | 13.998 | 181.4666 | 101.0498
1.637 | 202.0963 | 123.1079 | 146.7823 | 13.9865 | 180.465 | 101.0482
1.637 | 202.0963 | 123.0469 | 147.8433 | 13.9865 | 181.526 | 101.0482
1.637 | 202.0963 | 123.0469 | 147.8433 | 13.9865 | 181.526 | 101.0482
1.637 | 202.0963 | 122.7419 | 148.1483 | 13.9865 | 181.831 | 101.0482
1.637 | 202.0963 | 123.1079 | 147.7823 | 13.9865 | 181.465 | 101.0482
1.637 | 202.0963 | 123.1079 | 147.7823 | 13.9865 | 181.465 | 101.0482
1.6382 | 202.0932 | 122.9859 | 147.9033 | 13.9756 | 181.5855 | 101.0466
1.6382 | 202.0932 | 122.9249 | 147.9643 | 13.9756 | 181.6465 | 101.0466
1.6382 | 202.366 | 122.8639 | 148.1162 | 13.9923 | 181.8439 | 101.183
1.6382 | 202.0932 | 122.9859 | 147.9033 | 13.9756 | 181.5855 | 101.0466
1.6382 | 202.366 | 122.8639 | 148.1162 | 13.9923 | 181.8439 | 101.183
1.6382 | 202.366 | 122.9249 | 148.0552 | 13.9923 | 181.7829 | 101.183
1.6382 | 202.366 | 122.9859 | 147.9942 | 13.9923 | 181.7219 | 101.183
1.6395 | 202.363 | 123.1679 | 147.8112 | 13.9814 | 181.5383 | 101.1815
1.6395 | 202.363 | 122.9249 | 148.0542 | 13.9814 | 181.7813 | 101.1815
1.6395 | 202.363 | 122.9859 | 147.9932 | 13.9814 | 181.7203 | 101.1815
1.6395 | 202.363 | 123.1079 | 146.8712 | 13.9814 | 180.5983 | 101.1815
1.6395 | 202.363 | 123.1079 | 147.8712 | 13.9814 | 181.5983 | 101.1815
1.6408 | 202.3597 | 123.1679 | 147.8101 | 13.9699 | 181.5367 | 101.1798
1.6408 | 202.3597 | 123.1079 | 147.8701 | 13.9699 | 181.5967 | 101.1798
1.6408 | 202.3597 | 123.0469 | 147.9311 | 13.9699 | 181.6577 | 101.1798
1.6408 | 202.3597 | 122.8639 | 148.1141 | 13.9699 | 181.8407 | 101.1798
1.6408 | 202.3597 | 122.9859 | 147.9921 | 13.9699 | 181.7187 | 101.1798
1.6408 | 202.3597 | 123.1079 | 147.8701 | 13.9699 | 181.5967 | 101.1798
1.642 | 202.3566 | 122.8639 | 148.113 | 13.959 | 181.8391 | 101.1783
1.642 | 202.3566 | 122.8639 | 148.113 | 13.959 | 181.8391 | 101.1783
1.642 | 202.3566 | 122.9249 | 148.052 | 13.959 | 181.7781 | 101.1783
1.642 | 202.3566 | 122.8029 | 148.174 | 13.959 | 181.9001 | 101.1783
1.642 | 202.3566 | 122.6809 | 148.296 | 13.959 | 182.0221 | 101.1783
1.6433 | 202.3535 | 122.9249 | 148.051 | 13.9482 | 181.7766 | 101.1768
1.6433 | 202.6511 | 122.8639 | 148.2112 | 13.9663 | 181.9864 | 101.3256
1.6433 | 202.3535 | 122.9249 | 148.051 | 13.9482 | 181.7766 | 101.1768
1.6433 | 202.6511 | 122.9859 | 148.0892 | 13.9663 | 181.8644 | 101.3256
1.6433 | 202.3535 | 122.9859 | 146.99 | 13.9482 | 180.7156 | 101.1768
1.6433 | 202.3535 | 122.9859 | 147.99 | 13.9482 | 181.7156 | 101.1768
1.6433 | 202.3535 | 122.9859 | 147.99 | 13.9482 | 181.7156 | 101.1768
1.6446 | 202.6479 | 122.8639 | 148.2101 | 13.9549 | 181.9848 | 101.3239
1.6446 | 202.3503 | 123.2289 | 147.7459 | 13.9368 | 181.471 | 101.1751
1.6446 | 202.6479 | 122.8029 | 148.2711 | 13.9549 | 182.0458 | 101.3239
1.6446 | 202.6479 | 122.8029 | 148.2711 | 13.9549 | 182.0458 | 101.3239
1.6446 | 202.6479 | 122.9859 | 148.0881 | 13.9549 | 181.8628 | 101.3239
1.6459 | 202.6448 | 123.0469 | 148.0261 | 13.9441 | 181.8002 | 101.3224
1.6446 | 202.6479 | 122.9249 | 148.1491 | 13.9549 | 181.9238 | 101.3239
1.6459 | 202.6448 | 123.1079 | 147.9651 | 13.9441 | 181.7392 | 101.3224
1.6459 | 202.6448 | 122.9859 | 148.0871 | 13.9441 | 181.8612 | 101.3224
1.6459 | 202.6448 | 122.8639 | 148.2091 | 13.9441 | 181.9832 | 101.3224
1.6459 | 202.6448 | 122.8639 | 148.2091 | 13.9441 | 181.9832 | 101.3224
1.6459 | 202.6448 | 122.8029 | 148.2701 | 13.9441 | 182.0442 | 101.3224
1.6459 | 202.6448 | 122.9859 | 148.0871 | 13.9441 | 181.8612 | 101.3224
1.6471 | 202.6417 | 123.1079 | 147.9641 | 13.9333 | 181.7377 | 101.3208
1.6471 | 202.6417 | 122.9859 | 148.0861 | 13.9333 | 181.8597 | 101.3208
1.6471 | 202.6417 | 123.0469 | 148.0251 | 13.9333 | 181.7987 | 101.3208
1.6471 | 202.6417 | 123.0469 | 148.0251 | 13.9333 | 181.7987 | 101.3208
1.6485 | 202.6384 | 122.9859 | 148.085 | 13.9219 | 181.8581 | 101.3192
1.6485 | 202.9112 | 122.9859 | 148.1759 | 13.9384 | 181.9944 | 101.4556
1.6485 | 202.6384 | 122.9859 | 148.085 | 13.9219 | 181.8581 | 101.3192
1.6485 | 202.6384 | 123.0469 | 148.024 | 13.9219 | 181.7971 | 101.3192
1.6485 | 202.6384 | 122.8639 | 148.207 | 13.9219 | 181.9801 | 101.3192
1.6485 | 202.6384 | 122.9249 | 148.146 | 13.9219 | 181.9191 | 101.3192
1.6485 | 202.6384 | 122.8639 | 148.207 | 13.9219 | 181.9801 | 101.3192
1.6497 | 202.9081 | 122.9859 | 148.1749 | 13.9277 | 181.9929 | 101.4541
1.6497 | 202.9081 | 123.0469 | 148.1139 | 13.9277 | 181.9319 | 101.4541
1.6497 | 202.9081 | 122.9859 | 148.1749 | 13.9277 | 181.9929 | 101.4541
1.6497 | 202.6354 | 122.9859 | 148.084 | 13.9111 | 181.8565 | 101.3177
1.6497 | 202.9081 | 123.1079 | 148.0529 | 13.9277 | 181.8709 | 101.4541
1.6497 | 202.9081 | 123.1079 | 148.0529 | 13.9277 | 181.8709 | 101.4541
1.651 | 202.905 | 123.0469 | 148.1129 | 13.9169 | 181.9304 | 101.4525
1.651 | 202.905 | 123.1679 | 146.9919 | 13.9169 | 180.8094 | 101.4525
1.651 | 202.905 | 122.9859 | 148.1739 | 13.9169 | 181.9914 | 101.4525
1.651 | 202.905 | 122.9859 | 148.1739 | 13.9169 | 181.9914 | 101.4525
1.651 | 202.905 | 122.9249 | 148.2349 | 13.9169 | 182.0524 | 101.4525
1.651 | 202.905 | 122.9859 | 148.1739 | 13.9169 | 181.9914 | 101.4525
1.6523 | 202.9018 | 122.9859 | 148.1728 | 13.9055 | 181.9897 | 101.4509
1.6523 | 202.9018 | 122.8639 | 148.2948 | 13.9055 | 182.1117 | 101.4509
1.6523 | 202.9018 | 122.8639 | 148.2948 | 13.9055 | 182.1117 | 101.4509
1.6523 | 202.9018 | 123.0469 | 148.1118 | 13.9055 | 181.9287 | 101.4509
1.6523 | 202.9018 | 123.1679 | 147.9908 | 13.9055 | 181.8077 | 101.4509
1.6523 | 202.9018 | 123.1679 | 147.9908 | 13.9055 | 181.8077 | 101.4509
1.6535 | 202.8987 | 123.1079 | 147.0497 | 13.8948 | 180.8662 | 101.4493
1.6535 | 202.8987 | 122.9249 | 148.2327 | 13.8948 | 182.0492 | 101.4493
1.6535 | 202.8987 | 122.9859 | 148.1717 | 13.8948 | 181.9882 | 101.4493
1.6535 | 202.8987 | 122.8639 | 148.2937 | 13.8948 | 182.1102 | 101.4493
1.6535 | 202.8987 | 123.0469 | 148.1107 | 13.8948 | 181.9272 | 101.4493
1.6548 | 202.8956 | 123.1079 | 148.0487 | 13.8841 | 181.8646 | 101.4478
1.6548 | 203.1683 | 122.9859 | 148.2616 | 13.9006 | 182.123 | 101.5842
1.6548 | 202.8956 | 122.9859 | 148.1707 | 13.8841 | 181.9866 | 101.4478
1.6548 | 202.8956 | 122.9859 | 148.1707 | 13.8841 | 181.9866 | 101.4478
1.6548 | 203.1683 | 122.8639 | 148.3836 | 13.9006 | 182.245 | 101.5842
1.6548 | 203.1683 | 122.7419 | 148.5056 | 13.9006 | 182.367 | 101.5842
1.6548 | 203.1683 | 123.1079 | 148.1396 | 13.9006 | 182.001 | 101.5842
1.6561 | 203.1651 | 122.9859 | 148.2605 | 13.8893 | 182.1214 | 101.5825
1.6561 | 203.1651 | 123.0469 | 148.1995 | 13.8893 | 182.0604 | 101.5825
1.6561 | 203.1651 | 123.0469 | 148.1995 | 13.8893 | 182.0604 | 101.5825
1.6561 | 203.1651 | 122.9859 | 148.2605 | 13.8893 | 182.1214 | 101.5825
1.6561 | 203.1651 | 122.9859 | 148.2605 | 13.8893 | 182.1214 | 101.5825
1.6561 | 203.1651 | 122.8639 | 148.3825 | 13.8893 | 182.2434 | 101.5825
1.6574 | 203.162 | 122.9859 | 148.2595 | 13.8786 | 182.1198 | 101.581
1.6574 | 203.162 | 122.9859 | 148.2595 | 13.8786 | 182.1198 | 101.581
1.6574 | 203.162 | 123.0469 | 147.1985 | 13.8786 | 181.0588 | 101.581
1.6574 | 203.162 | 122.8639 | 148.3815 | 13.8786 | 182.2418 | 101.581
1.6574 | 203.162 | 122.9859 | 148.2595 | 13.8786 | 182.1198 | 101.581
1.6574 | 203.162 | 122.8029 | 148.4425 | 13.8786 | 182.3028 | 101.581
1.6586 | 203.1589 | 122.8639 | 148.3805 | 13.8679 | 182.2403 | 101.5795
1.6586 | 203.1589 | 123.0469 | 148.1975 | 13.8679 | 182.0573 | 101.5795
1.6586 | 203.1589 | 122.9859 | 148.2585 | 13.8679 | 182.1183 | 101.5795
1.6586 | 203.1589 | 122.9859 | 148.2585 | 13.8679 | 182.1183 | 101.5795
1.6599 | 203.1556 | 122.9859 | 148.2574 | 13.8567 | 182.1167 | 101.5778
1.6599 | 203.1556 | 122.8029 | 148.4404 | 13.8567 | 182.2997 | 101.5778
1.6599 | 203.1556 | 122.9249 | 148.3184 | 13.8567 | 182.1777 | 101.5778
1.6599 | 203.1556 | 122.9859 | 148.2574 | 13.8567 | 182.1167 | 101.5778
1.6599 | 203.1556 | 122.8639 | 148.3794 | 13.8567 | 182.2387 | 101.5778
1.6599 | 203.1556 | 122.9859 | 148.2574 | 13.8567 | 182.1167 | 101.5778
1.6599 | 203.1556 | 123.2289 | 148.0144 | 13.8567 | 181.8737 | 101.5778
1.6612 | 203.1526 | 122.9249 | 148.3174 | 13.846 | 182.1761 | 101.5763
1.6612 | 203.1526 | 123.0469 | 147.1954 | 13.846 | 181.0541 | 101.5763
1.6612 | 203.1526 | 122.8639 | 148.3784 | 13.846 | 182.2371 | 101.5763
1.6612 | 203.1526 | 122.9859 | 148.2564 | 13.846 | 182.1151 | 101.5763
1.6612 | 203.1526 | 123.0469 | 148.1954 | 13.846 | 182.0541 | 101.5763
1.6612 | 203.1526 | 122.8639 | 148.3784 | 13.846 | 182.2371 | 101.5763
1.6624 | 203.1495 | 123.1079 | 148.1333 | 13.8354 | 181.9916 | 101.5747
1.6624 | 203.447 | 123.1079 | 148.2325 | 13.8533 | 182.1403 | 101.7235
1.6624 | 203.1495 | 122.9859 | 148.2553 | 13.8354 | 182.1136 | 101.5747
1.6624 | 203.1495 | 123.0469 | 148.1943 | 13.8354 | 182.0526 | 101.5747
1.6624 | 203.1495 | 123.1679 | 148.0733 | 13.8354 | 181.9316 | 101.5747
1.6624 | 203.1495 | 123.1679 | 148.0733 | 13.8354 | 181.9316 | 101.5747
1.6624 | 203.447 | 122.9249 | 148.4155 | 13.8533 | 182.3233 | 101.7235
1.6638 | 203.1462 | 122.9249 | 148.3152 | 13.8242 | 182.1729 | 101.5731
1.6638 | 203.4437 | 123.1079 | 148.2314 | 13.8421 | 182.1387 | 101.7219
1.6638 | 203.4437 | 123.0469 | 148.2924 | 13.8421 | 182.1997 | 101.7219
1.6638 | 203.4437 | 123.0469 | 148.2924 | 13.8421 | 182.1997 | 101.7219
1.6638 | 203.1462 | 123.1079 | 148.1322 | 13.8242 | 181.9899 | 101.5731
1.665 | 203.4406 | 123.0469 | 148.2914 | 13.8315 | 182.1982 | 101.7203
1.665 | 203.4406 | 123.0469 | 148.2914 | 13.8315 | 182.1982 | 101.7203
1.665 | 203.4406 | 123.0469 | 148.2914 | 13.8315 | 182.1982 | 101.7203
1.665 | 203.4406 | 122.8639 | 148.4744 | 13.8315 | 182.3812 | 101.7203
1.665 | 203.4406 | 122.9249 | 148.4134 | 13.8315 | 182.3202 | 101.7203
1.665 | 203.4406 | 122.9859 | 148.3524 | 13.8315 | 182.2592 | 101.7203
1.665 | 203.4406 | 123.1079 | 148.2304 | 13.8315 | 182.1372 | 101.7203
1.6663 | 203.4375 | 123.0469 | 148.2904 | 13.8209 | 182.1966 | 101.7188
1.6663 | 203.4375 | 123.2899 | 148.0474 | 13.8209 | 181.9536 | 101.7188
1.6663 | 203.4375 | 123.0469 | 148.2904 | 13.8209 | 182.1966 | 101.7188
1.6663 | 203.4375 | 123.2289 | 148.1084 | 13.8209 | 182.0146 | 101.7188
1.6663 | 203.4375 | 123.2289 | 148.1084 | 13.8209 | 182.0146 | 101.7188
1.6676 | 203.4343 | 123.0469 | 148.2893 | 13.8097 | 182.195 | 101.7171
1.6676 | 203.707 | 123.1079 | 148.3192 | 13.8261 | 182.2703 | 101.8535
1.6676 | 203.707 | 123.2289 | 148.1982 | 13.8261 | 182.1493 | 101.8535
1.6676 | 203.4343 | 123.1679 | 148.1683 | 13.8097 | 182.074 | 101.7171
1.6676 | 203.707 | 123.1679 | 148.2592 | 13.8261 | 182.2103 | 101.8535
1.6676 | 203.707 | 123.1079 | 148.3192 | 13.8261 | 182.2703 | 101.8535
1.6689 | 203.7039 | 123.3509 | 148.0751 | 13.8155 | 182.0258 | 101.8519
1.6689 | 203.7039 | 123.2289 | 148.1971 | 13.8155 | 182.1478 | 101.8519
1.6689 | 203.7039 | 123.3509 | 148.0751 | 13.8155 | 182.0258 | 101.8519
1.6689 | 203.7039 | 123.0469 | 148.3791 | 13.8155 | 182.3298 | 101.8519
1.6689 | 203.7039 | 123.0469 | 148.3791 | 13.8155 | 182.3298 | 101.8519
1.6701 | 203.7008 | 123.0469 | 148.3781 | 13.805 | 182.3282 | 101.8504
1.6689 | 203.7039 | 123.1679 | 148.2581 | 13.8155 | 182.2088 | 101.8519
1.6701 | 203.7008 | 123.1679 | 148.2571 | 13.805 | 182.2072 | 101.8504
1.6701 | 203.7008 | 123.2899 | 148.1351 | 13.805 | 182.0852 | 101.8504
1.6701 | 203.7008 | 123.2289 | 148.1961 | 13.805 | 182.1462 | 101.8504
1.6701 | 203.7008 | 123.1079 | 148.3171 | 13.805 | 182.2672 | 101.8504
1.6701 | 203.7008 | 123.1679 | 148.2571 | 13.805 | 182.2072 | 101.8504
1.6714 | 203.6975 | 123.1679 | 148.256 | 13.7938 | 182.2056 | 101.8488
1.6714 | 203.6975 | 123.3509 | 148.073 | 13.7938 | 182.0226 | 101.8488
1.6714 | 203.6975 | 123.1079 | 148.316 | 13.7938 | 182.2656 | 101.8488
1.6714 | 203.6975 | 123.2289 | 148.195 | 13.7938 | 182.1446 | 101.8488
1.6714 | 203.6975 | 123.1679 | 148.256 | 13.7938 | 182.2056 | 101.8488
1.6714 | 203.6975 | 123.1079 | 148.316 | 13.7938 | 182.2656 | 101.8488
1.6727 | 203.6944 | 123.0469 | 148.376 | 13.7833 | 182.325 | 101.8472
1.6727 | 203.6944 | 123.2899 | 148.133 | 13.7833 | 182.082 | 101.8472
1.6727 | 203.6944 | 123.0469 | 148.376 | 13.7833 | 182.325 | 101.8472
1.6727 | 203.6944 | 123.1679 | 147.255 | 13.7833 | 181.204 | 101.8472
1.6727 | 203.6944 | 123.0469 | 148.376 | 13.7833 | 182.325 | 101.8472
1.6727 | 203.6944 | 123.1079 | 148.315 | 13.7833 | 182.264 | 101.8472
1.6739 | 203.6913 | 123.0469 | 148.3749 | 13.7728 | 182.3235 | 101.8457
1.6739 | 203.6913 | 123.2289 | 148.1929 | 13.7728 | 182.1415 | 101.8457
1.6739 | 203.6913 | 123.2899 | 148.1319 | 13.7728 | 182.0805 | 101.8457
1.6739 | 203.6913 | 123.2289 | 148.1929 | 13.7728 | 182.1415 | 101.8457
1.6739 | 203.964 | 123.2289 | 148.2838 | 13.7891 | 182.2778 | 101.982
1.6753 | 203.688 | 123.2899 | 148.1309 | 13.7617 | 182.0789 | 101.844
1.6739 | 203.964 | 123.1079 | 148.4048 | 13.7891 | 182.3988 | 101.982
1.6753 | 203.9607 | 123.2899 | 148.2218 | 13.778 | 182.2152 | 101.9804
1.6753 | 203.9607 | 123.2899 | 148.2218 | 13.778 | 182.2152 | 101.9804
1.6753 | 203.9607 | 123.2899 | 148.2218 | 13.778 | 182.2152 | 101.9804
1.6753 | 203.9607 | 123.3509 | 148.1608 | 13.778 | 182.1542 | 101.9804
1.6765 | 203.9576 | 123.2289 | 148.2817 | 13.7675 | 182.2747 | 101.9788
1.6765 | 203.9576 | 123.3509 | 148.1597 | 13.7675 | 182.1527 | 101.9788
1.6765 | 203.9576 | 123.3509 | 148.1597 | 13.7675 | 182.1527 | 101.9788
1.6765 | 203.9576 | 123.2899 | 148.2207 | 13.7675 | 182.2137 | 101.9788
1.6765 | 203.9576 | 123.2289 | 148.2817 | 13.7675 | 182.2747 | 101.9788
1.6765 | 203.9576 | 123.2899 | 148.2207 | 13.7675 | 182.2137 | 101.9788
1.6765 | 203.9576 | 123.3509 | 148.1597 | 13.7675 | 182.1527 | 101.9788
1.6778 | 203.9545 | 123.3509 | 148.1587 | 13.757 | 182.1511 | 101.9773
1.6778 | 203.9545 | 123.2899 | 148.2197 | 13.757 | 182.2121 | 101.9773
1.6778 | 203.9545 | 123.3509 | 148.1587 | 13.757 | 182.1511 | 101.9773
1.6778 | 203.9545 | 123.2899 | 148.2197 | 13.757 | 182.2121 | 101.9773
1.6778 | 203.9545 | 123.4119 | 148.0977 | 13.757 | 182.0901 | 101.9773
1.6778 | 203.9545 | 123.3509 | 148.1587 | 13.757 | 182.1511 | 101.9773
1.6791 | 203.9513 | 123.3509 | 148.1576 | 13.746 | 182.1495 | 101.9756
1.6791 | 203.9513 | 123.4729 | 148.0356 | 13.746 | 182.0275 | 101.9756
1.6791 | 203.9513 | 123.4729 | 148.0356 | 13.746 | 182.0275 | 101.9756
1.6791 | 203.9513 | 123.5339 | 147.9746 | 13.746 | 181.9665 | 101.9756
1.6791 | 203.9513 | 123.4119 | 148.0966 | 13.746 | 182.0885 | 101.9756
1.6791 | 203.9513 | 123.2289 | 148.2796 | 13.746 | 182.2715 | 101.9756
1.6803 | 203.9482 | 123.2899 | 148.2176 | 13.7356 | 182.2089 | 101.9741
1.6803 | 203.9482 | 123.2289 | 148.2786 | 13.7356 | 182.2699 | 101.9741
1.6803 | 204.2456 | 123.3509 | 148.2557 | 13.7533 | 182.2967 | 102.1228
1.6803 | 204.2456 | 123.2289 | 148.3777 | 13.7533 | 182.4187 | 102.1228
1.6803 | 204.2456 | 123.1679 | 148.4387 | 13.7533 | 182.4797 | 102.1228
1.6803 | 204.2456 | 123.3509 | 148.2557 | 13.7533 | 182.2967 | 102.1228
1.6816 | 204.2425 | 123.2899 | 148.3157 | 13.7428 | 182.3561 | 102.1213
1.6816 | 204.2425 | 123.2289 | 148.3767 | 13.7428 | 182.4171 | 102.1213
1.6816 | 204.2425 | 123.3509 | 148.2547 | 13.7428 | 182.2951 | 102.1213
1.6816 | 204.2425 | 123.4729 | 148.1327 | 13.7428 | 182.1731 | 102.1213
1.6816 | 204.2425 | 123.2899 | 148.3157 | 13.7428 | 182.3561 | 102.1213
1.6829 | 204.2392 | 123.4119 | 148.1926 | 13.7318 | 182.2325 | 102.1196
1.6829 | 204.2392 | 123.3509 | 148.2536 | 13.7318 | 182.2935 | 102.1196
1.6829 | 204.2392 | 123.2289 | 148.3756 | 13.7318 | 182.4155 | 102.1196
1.6829 | 204.2392 | 123.3509 | 148.2536 | 13.7318 | 182.2935 | 102.1196
1.6829 | 204.2392 | 123.2899 | 148.3146 | 13.7318 | 182.3545 | 102.1196
1.6829 | 204.2392 | 123.3509 | 148.2536 | 13.7318 | 182.2935 | 102.1196
1.6829 | 204.2392 | 123.1079 | 148.4966 | 13.7318 | 182.5365 | 102.1196
1.6829 | 204.2392 | 123.1679 | 148.4366 | 13.7318 | 182.4765 | 102.1196
1.6829 | 204.2392 | 123.2899 | 148.3146 | 13.7318 | 182.3545 | 102.1196
1.6842 | 204.2361 | 123.2289 | 148.3746 | 13.7214 | 182.4139 | 102.1181
1.6842 | 204.2361 | 123.1079 | 148.4956 | 13.7214 | 182.5349 | 102.1181
1.6842 | 204.2361 | 123.2899 | 148.3136 | 13.7214 | 182.3529 | 102.1181
1.6842 | 204.2361 | 123.2899 | 148.3136 | 13.7214 | 182.3529 | 102.1181
1.6842 | 204.2361 | 123.2899 | 148.3136 | 13.7214 | 182.3529 | 102.1181
1.6854 | 204.233 | 123.2899 | 148.3125 | 13.711 | 182.3514 | 102.1165
1.6854 | 204.233 | 123.4119 | 148.1905 | 13.711 | 182.2294 | 102.1165
1.6854 | 204.233 | 123.2899 | 148.3125 | 13.711 | 182.3514 | 102.1165
1.6854 | 204.233 | 123.4119 | 148.1905 | 13.711 | 182.2294 | 102.1165
1.6854 | 204.5057 | 123.2899 | 148.4034 | 13.7272 | 182.4877 | 102.2529
1.6854 | 204.233 | 123.2289 | 148.3735 | 13.711 | 182.4124 | 102.1165
1.6868 | 204.5024 | 123.2289 | 148.4633 | 13.7162 | 182.547 | 102.2512
1.6868 | 204.2298 | 123.4119 | 148.1894 | 13.7001 | 182.2277 | 102.1149
1.6868 | 204.5024 | 123.2899 | 148.4023 | 13.7162 | 182.486 | 102.2512
1.6868 | 204.2298 | 123.3509 | 148.2504 | 13.7001 | 182.2887 | 102.1149
1.6868 | 204.5024 | 123.2289 | 148.4633 | 13.7162 | 182.547 | 102.2512
1.6868 | 204.5024 | 123.2899 | 148.4023 | 13.7162 | 182.486 | 102.2512
1.688 | 204.4993 | 123.3509 | 148.3403 | 13.7059 | 182.4235 | 102.2497
1.688 | 204.4993 | 123.1679 | 148.5233 | 13.7059 | 182.6065 | 102.2497
1.688 | 204.4993 | 123.3509 | 148.3403 | 13.7059 | 182.4235 | 102.2497
1.688 | 204.4993 | 123.2289 | 148.4623 | 13.7059 | 182.5455 | 102.2497
1.688 | 204.4993 | 123.3509 | 148.3403 | 13.7059 | 182.4235 | 102.2497
1.6893 | 204.4962 | 123.2899 | 148.4002 | 13.6955 | 182.4829 | 102.2481
1.6893 | 204.4962 | 123.2899 | 148.4002 | 13.6955 | 182.4829 | 102.2481
1.6893 | 204.4962 | 123.2289 | 148.4612 | 13.6955 | 182.5439 | 102.2481
1.6893 | 204.4962 | 123.1079 | 148.5822 | 13.6955 | 182.6649 | 102.2481
1.6893 | 204.4962 | 123.1679 | 148.5222 | 13.6955 | 182.6049 | 102.2481
1.6893 | 204.4962 | 123.4729 | 148.2172 | 13.6955 | 182.2999 | 102.2481
1.6893 | 204.4962 | 123.1079 | 148.5822 | 13.6955 | 182.6649 | 102.2481
1.6906 | 204.4929 | 123.3509 | 148.3381 | 13.6846 | 182.4203 | 102.2465
1.6906 | 204.4929 | 123.2289 | 148.4601 | 13.6846 | 182.5423 | 102.2465
1.6906 | 204.4929 | 123.4729 | 148.2161 | 13.6846 | 182.2983 | 102.2465
1.6906 | 204.4929 | 123.2289 | 148.4601 | 13.6846 | 182.5423 | 102.2465
1.6906 | 204.4929 | 123.2899 | 148.3991 | 13.6846 | 182.4813 | 102.2465
1.6906 | 204.4929 | 123.2289 | 148.4601 | 13.6846 | 182.5423 | 102.2465
1.6918 | 204.4898 | 123.2899 | 148.3981 | 13.6743 | 182.4797 | 102.2449
1.6918 | 204.4898 | 123.2899 | 148.3981 | 13.6743 | 182.4797 | 102.2449
1.6918 | 204.4898 | 123.2289 | 148.4591 | 13.6743 | 182.5407 | 102.2449
1.6918 | 204.4898 | 123.4729 | 148.2151 | 13.6743 | 182.2967 | 102.2449
1.6918 | 204.4898 | 123.1079 | 148.5801 | 13.6743 | 182.6617 | 102.2449
1.6918 | 204.4898 | 123.4119 | 148.2761 | 13.6743 | 182.3577 | 102.2449
1.6918 | 204.4898 | 123.1679 | 148.5201 | 13.6743 | 182.6017 | 102.2449
1.6931 | 204.7594 | 123.2289 | 148.549 | 13.6801 | 182.6755 | 102.3797
1.6931 | 204.4867 | 123.2899 | 148.3971 | 13.664 | 182.4782 | 102.2434
1.6931 | 204.4867 | 123.4729 | 148.2141 | 13.664 | 182.2952 | 102.2434
1.6931 | 204.7594 | 123.5949 | 148.183 | 13.6801 | 182.3095 | 102.3797
1.6931 | 204.7594 | 123.5339 | 148.244 | 13.6801 | 182.3705 | 102.3797
1.6931 | 204.7594 | 123.4729 | 148.305 | 13.6801 | 182.4315 | 102.3797
1.6944 | 204.7561 | 123.4119 | 148.3649 | 13.6692 | 182.4909 | 102.378
1.6944 | 204.7561 | 123.1679 | 148.6089 | 13.6692 | 182.7349 | 102.378
1.6944 | 204.7561 | 123.2289 | 148.5479 | 13.6692 | 182.6739 | 102.378
1.6944 | 204.7561 | 123.3509 | 148.4259 | 13.6692 | 182.5519 | 102.378
1.6944 | 204.7561 | 123.2899 | 148.4869 | 13.6692 | 182.6129 | 102.378
1.6957 | 204.753 | 123.4119 | 148.3638 | 13.6589 | 182.4893 | 102.3765
1.6957 | 204.753 | 123.2899 | 148.4858 | 13.6589 | 182.6113 | 102.3765
1.6957 | 204.753 | 123.4729 | 148.3028 | 13.6589 | 182.4283 | 102.3765
1.6957 | 204.753 | 123.1679 | 148.6078 | 13.6589 | 182.7333 | 102.3765
1.6957 | 204.753 | 123.2899 | 148.4858 | 13.6589 | 182.6113 | 102.3765
1.6957 | 204.753 | 123.3509 | 148.4248 | 13.6589 | 182.5503 | 102.3765
1.6957 | 204.753 | 123.3509 | 148.4248 | 13.6589 | 182.5503 | 102.3765
1.6957 | 204.753 | 123.2899 | 148.4858 | 13.6589 | 182.6113 | 102.3765
1.6957 | 204.753 | 123.1679 | 148.6078 | 13.6589 | 182.7333 | 102.3765
1.6969 | 204.7498 | 123.5949 | 148.1798 | 13.6487 | 182.3048 | 102.3749
1.6957 | 204.753 | 123.4119 | 148.3638 | 13.6589 | 182.4893 | 102.3765
1.6957 | 204.753 | 123.5949 | 148.1808 | 13.6589 | 182.3063 | 102.3765
1.6969 | 205.0473 | 123.4119 | 148.4619 | 13.6662 | 182.6365 | 102.5236
1.6969 | 204.7498 | 123.4119 | 148.3628 | 13.6487 | 182.4878 | 102.3749
1.6969 | 205.0473 | 123.4729 | 148.4009 | 13.6662 | 182.5755 | 102.5236
1.6969 | 204.7498 | 123.5339 | 148.2408 | 13.6487 | 182.3658 | 102.3749
1.6982 | 205.044 | 123.5339 | 148.3388 | 13.6553 | 182.5128 | 102.522
1.6982 | 205.044 | 123.7779 | 148.0948 | 13.6553 | 182.2688 | 102.522
1.6982 | 205.044 | 123.7169 | 148.1558 | 13.6553 | 182.3298 | 102.522
1.6982 | 205.044 | 123.5339 | 148.3388 | 13.6553 | 182.5128 | 102.522
1.6982 | 205.044 | 123.6559 | 148.2168 | 13.6553 | 182.3908 | 102.522
1.6982 | 205.044 | 123.7779 | 148.0948 | 13.6553 | 182.2688 | 102.522
1.6995 | 205.0409 | 123.6559 | 148.2158 | 13.6451 | 182.3893 | 102.5204
1.6995 | 205.0409 | 123.5339 | 148.3378 | 13.6451 | 182.5113 | 102.5204
1.6995 | 205.0409 | 123.6559 | 148.2158 | 13.6451 | 182.3893 | 102.5204
1.6995 | 205.0409 | 123.7169 | 148.1548 | 13.6451 | 182.3283 | 102.5204
1.6995 | 205.0409 | 123.7779 | 148.0938 | 13.6451 | 182.2673 | 102.5204
1.6995 | 205.0409 | 123.8989 | 147.9728 | 13.6451 | 182.1463 | 102.5204
1.6995 | 205.0409 | 123.8389 | 148.0328 | 13.6451 | 182.2063 | 102.5204
1.7007 | 205.0377 | 123.8389 | 148.0318 | 13.6348 | 182.2047 | 102.5189
1.6995 | 205.0409 | 123.8389 | 148.0328 | 13.6451 | 182.2063 | 102.5204
1.7007 | 205.0377 | 124.0209 | 147.8498 | 13.6348 | 182.0227 | 102.5189
1.7007 | 205.0377 | 123.9599 | 147.9108 | 13.6348 | 182.0837 | 102.5189
1.7007 | 205.0377 | 123.9599 | 147.9108 | 13.6348 | 182.0837 | 102.5189
1.7007 | 205.0377 | 123.7169 | 148.1538 | 13.6348 | 182.3267 | 102.5189
1.7007 | 205.0377 | 123.8389 | 148.0318 | 13.6348 | 182.2047 | 102.5189
1.7021 | 205.0344 | 123.8389 | 148.0307 | 13.624 | 182.2031 | 102.5172
1.7021 | 205.0344 | 123.7779 | 148.0917 | 13.624 | 182.2641 | 102.5172
1.7021 | 205.3071 | 123.8389 | 148.1215 | 13.64 | 182.3394 | 102.6535
1.7021 | 205.3071 | 123.9599 | 148.0005 | 13.64 | 182.2184 | 102.6535
1.7021 | 205.3071 | 123.9599 | 148.0005 | 13.64 | 182.2184 | 102.6535
1.7021 | 205.3071 | 123.8989 | 148.0615 | 13.64 | 182.2794 | 102.6535
1.7033 | 205.3039 | 123.9599 | 147.9995 | 13.6298 | 182.2168 | 102.652
1.7033 | 205.3039 | 124.0209 | 147.9385 | 13.6298 | 182.1558 | 102.652
1.7033 | 205.3039 | 123.8389 | 148.1205 | 13.6298 | 182.3378 | 102.652
1.7033 | 205.3039 | 123.9599 | 148.9995 | 13.6298 | 183.2168 | 102.652
1.7033 | 205.3039 | 124.1429 | 147.8165 | 13.6298 | 182.0338 | 102.652
1.7033 | 205.3039 | 124.0819 | 148.8775 | 13.6298 | 183.0948 | 102.652
1.7046 | 205.3008 | 124.0819 | 147.8764 | 13.6196 | 182.0933 | 102.6504
1.7046 | 205.3008 | 123.8389 | 148.1194 | 13.6196 | 182.3363 | 102.6504
1.7046 | 205.3008 | 124.0819 | 147.8764 | 13.6196 | 182.0933 | 102.6504
1.7046 | 205.3008 | 123.7779 | 148.1804 | 13.6196 | 182.3973 | 102.6504
1.7046 | 205.3008 | 123.8389 | 148.1194 | 13.6196 | 182.3363 | 102.6504
1.7059 | 205.2975 | 124.0209 | 147.9364 | 13.6089 | 182.1526 | 102.6488
1.7059 | 205.2975 | 123.9599 | 147.9974 | 13.6089 | 182.2136 | 102.6488
1.7059 | 205.2975 | 124.2039 | 148.7534 | 13.6089 | 182.9696 | 102.6488
1.7059 | 205.2975 | 124.0209 | 147.9364 | 13.6089 | 182.1526 | 102.6488
1.7059 | 205.2975 | 124.2039 | 147.7534 | 13.6089 | 181.9696 | 102.6488
1.7059 | 205.2975 | 124.3259 | 147.6314 | 13.6089 | 181.8476 | 102.6488
1.7072 | 205.2944 | 124.0819 | 147.8743 | 13.5987 | 182.09 | 102.6472
1.7072 | 205.2944 | 123.9599 | 147.9963 | 13.5987 | 182.212 | 102.6472
1.7072 | 205.2944 | 124.0819 | 147.8743 | 13.5987 | 182.09 | 102.6472
1.7072 | 205.2944 | 123.9599 | 147.9963 | 13.5987 | 182.212 | 102.6472
1.7072 | 205.2944 | 124.0819 | 147.8743 | 13.5987 | 182.09 | 102.6472
1.7072 | 205.8644 | 124.1429 | 148.0033 | 13.6321 | 182.314 | 102.9322
1.7084 | 205.8613 | 124.2039 | 147.9413 | 13.6219 | 182.2515 | 102.9306
1.7084 | 205.8613 | 124.1429 | 148.0023 | 13.6219 | 182.3125 | 102.9306
1.7084 | 205.8613 | 124.0209 | 148.1243 | 13.6219 | 182.4345 | 102.9306
1.7084 | 205.8613 | 123.8989 | 148.2463 | 13.6219 | 182.5565 | 102.9306
1.7084 | 205.8613 | 124.2649 | 147.8803 | 13.6219 | 182.1905 | 102.9306
1.7084 | 205.8613 | 124.0819 | 148.0633 | 13.6219 | 182.3735 | 102.9306
1.7097 | 205.858 | 124.1429 | 148.0012 | 13.6111 | 182.3108 | 102.929
1.7097 | 205.858 | 124.1429 | 149.0012 | 13.6111 | 183.3108 | 102.929
1.7097 | 205.858 | 124.3869 | 147.7572 | 13.6111 | 182.0668 | 102.929
1.7097 | 205.858 | 124.1429 | 149.0012 | 13.6111 | 183.3108 | 102.929
1.7097 | 205.858 | 124.1429 | 148.0012 | 13.6111 | 182.3108 | 102.929
1.7097 | 205.858 | 124.2649 | 147.8792 | 13.6111 | 182.1888 | 102.929
1.7097 | 205.858 | 124.2039 | 147.9402 | 13.6111 | 182.2498 | 102.929
1.7097 | 205.858 | 124.0819 | 148.0622 | 13.6111 | 182.3718 | 102.929
1.711 | 205.8548 | 124.0819 | 149.0611 | 13.601 | 183.3703 | 102.9274
1.711 | 205.8548 | 123.9599 | 148.1831 | 13.601 | 182.4923 | 102.9274
1.711 | 205.8548 | 123.9599 | 148.1831 | 13.601 | 182.4923 | 102.9274
1.711 | 205.8548 | 124.3259 | 147.8171 | 13.601 | 182.1263 | 102.9274
1.711 | 205.8548 | 123.9599 | 148.1831 | 13.601 | 182.4923 | 102.9274
1.711 | 205.8548 | 123.9599 | 148.1831 | 13.601 | 182.4923 | 102.9274
1.7122 | 205.8517 | 124.0209 | 149.1211 | 13.5909 | 183.4297 | 102.9259
1.7122 | 205.8517 | 124.2649 | 147.8771 | 13.5909 | 182.1857 | 102.9259
1.7122 | 205.8517 | 124.2039 | 147.9381 | 13.5909 | 182.2467 | 102.9259
1.7122 | 205.8517 | 124.2039 | 147.9381 | 13.5909 | 182.2467 | 102.9259
1.7122 | 205.8517 | 124.2039 | 147.9381 | 13.5909 | 182.2467 | 102.9259
1.7122 | 206.1243 | 124.3869 | 148.8459 | 13.6068 | 183.2 | 103.0622
1.7136 | 206.121 | 124.3869 | 148.8448 | 13.5961 | 183.1983 | 103.0605
1.7136 | 206.121 | 124.2649 | 148.9668 | 13.5961 | 183.3203 | 103.0605
1.7136 | 206.121 | 124.3259 | 147.9058 | 13.5961 | 182.2593 | 103.0605
1.7136 | 206.121 | 124.2649 | 147.9668 | 13.5961 | 182.3203 | 103.0605
1.7136 | 206.121 | 124.2649 | 147.9668 | 13.5961 | 182.3203 | 103.0605
1.7136 | 206.121 | 123.9599 | 148.2718 | 13.5961 | 182.6253 | 103.0605
1.7161 | 206.1147 | 124.2649 | 147.9648 | 13.5759 | 182.3172 | 103.0574
1.7161 | 206.1147 | 124.2039 | 149.0258 | 13.5759 | 183.3782 | 103.0574
1.7161 | 206.1147 | 124.2649 | 147.9648 | 13.5759 | 182.3172 | 103.0574
1.7161 | 206.1147 | 124.2039 | 148.0258 | 13.5759 | 182.3782 | 103.0574
1.7174 | 206.1114 | 124.4479 | 147.7807 | 13.5652 | 182.1326 | 103.0557
1.7174 | 206.1114 | 124.2649 | 148.9637 | 13.5652 | 183.3156 | 103.0557
1.7174 | 206.1114 | 124.0819 | 148.1467 | 13.5652 | 182.4986 | 103.0557
1.7174 | 206.1114 | 124.3259 | 147.9027 | 13.5652 | 182.2546 | 103.0557
1.7174 | 206.1114 | 124.1429 | 148.0857 | 13.5652 | 182.4376 | 103.0557
1.7174 | 206.1114 | 124.2039 | 148.0247 | 13.5652 | 182.3766 | 103.0557
1.7174 | 206.1114 | 124.0819 | 148.1467 | 13.5652 | 182.4986 | 103.0557
1.7186 | 206.1083 | 124.2039 | 148.0236 | 13.5551 | 182.375 | 103.0542
1.7186 | 206.1083 | 124.1429 | 148.0846 | 13.5551 | 182.436 | 103.0542
1.7186 | 206.1083 | 124.2649 | 147.9626 | 13.5551 | 182.314 | 103.0542
1.7186 | 206.1083 | 124.2649 | 147.9626 | 13.5551 | 182.314 | 103.0542
1.7186 | 206.3809 | 124.2039 | 149.1145 | 13.571 | 183.5113 | 103.1904
1.7199 | 206.3778 | 124.5699 | 147.7474 | 13.5609 | 182.1437 | 103.1889
1.7199 | 206.3778 | 124.4479 | 147.8694 | 13.5609 | 182.2657 | 103.1889
1.7199 | 206.3778 | 124.2649 | 148.0524 | 13.5609 | 182.4487 | 103.1889
1.7199 | 206.3778 | 124.2039 | 148.1134 | 13.5609 | 182.5097 | 103.1889
1.7199 | 206.3778 | 124.3869 | 148.9304 | 13.5609 | 183.3267 | 103.1889
1.7199 | 206.1052 | 124.3869 | 147.8396 | 13.5451 | 182.1904 | 103.0526
1.7199 | 206.3778 | 124.3869 | 148.9304 | 13.5609 | 183.3267 | 103.1889
1.7212 | 206.3744 | 124.3259 | 147.9903 | 13.5503 | 182.3861 | 103.1872
1.7212 | 206.1019 | 124.3869 | 147.8385 | 13.5345 | 182.1888 | 103.0509
1.7212 | 206.3744 | 124.3869 | 148.9293 | 13.5503 | 183.3251 | 103.1872
1.7212 | 206.3744 | 124.1429 | 149.1733 | 13.5503 | 183.5691 | 103.1872
1.7212 | 206.3744 | 124.3869 | 148.9293 | 13.5503 | 183.3251 | 103.1872
1.7225 | 206.3713 | 124.2649 | 148.0503 | 13.5403 | 182.4455 | 103.1857
1.7225 | 206.3713 | 124.1429 | 148.1723 | 13.5403 | 182.5675 | 103.1857
1.7225 | 206.3713 | 124.2039 | 148.1113 | 13.5403 | 182.5065 | 103.1857
1.7225 | 206.3713 | 124.3869 | 148.9283 | 13.5403 | 183.3235 | 103.1857
1.7225 | 206.3713 | 124.2649 | 149.0503 | 13.5403 | 183.4455 | 103.1857
1.7237 | 206.0956 | 124.2039 | 149.0194 | 13.5144 | 183.3687 | 103.0478
1.7225 | 206.3713 | 124.1429 | 149.1723 | 13.5403 | 183.5675 | 103.1857
1.7237 | 206.3682 | 124.2039 | 149.1102 | 13.5302 | 183.5049 | 103.1841
1.7237 | 206.3682 | 123.9599 | 148.3542 | 13.5302 | 182.7489 | 103.1841
1.7237 | 206.3682 | 124.0819 | 148.2322 | 13.5302 | 182.6269 | 103.1841
1.7237 | 206.3682 | 124.0819 | 148.2322 | 13.5302 | 182.6269 | 103.1841
1.7237 | 206.3682 | 124.1429 | 149.1712 | 13.5302 | 183.5659 | 103.1841
1.7237 | 206.3682 | 124.2649 | 149.0492 | 13.5302 | 183.4439 | 103.1841
1.7251 | 206.3649 | 124.2649 | 149.0481 | 13.5196 | 183.4423 | 103.1824
1.7251 | 206.3649 | 124.1429 | 148.1701 | 13.5196 | 182.5643 | 103.1824
1.7251 | 206.3649 | 124.2649 | 149.0481 | 13.5196 | 183.4423 | 103.1824
1.7251 | 206.3649 | 124.0819 | 148.2311 | 13.5196 | 182.6253 | 103.1824
1.7251 | 206.3649 | 124.1429 | 149.1701 | 13.5196 | 183.5643 | 103.1824
1.7251 | 206.3649 | 124.0209 | 148.2921 | 13.5196 | 182.6863 | 103.1824
1.7263 | 206.3617 | 124.2039 | 148.1081 | 13.5097 | 182.5017 | 103.1809
1.7263 | 206.3617 | 124.2039 | 148.1081 | 13.5097 | 182.5017 | 103.1809
1.7263 | 206.3617 | 124.2649 | 148.0471 | 13.5097 | 182.4407 | 103.1809
1.7263 | 206.3617 | 124.2649 | 149.0471 | 13.5097 | 183.4407 | 103.1809
1.7263 | 206.3617 | 124.0209 | 148.2911 | 13.5097 | 182.6847 | 103.1809
1.7263 | 206.3617 | 124.0819 | 148.2301 | 13.5097 | 182.6237 | 103.1809
1.7276 | 206.3586 | 124.0819 | 148.229 | 13.4997 | 182.6221 | 103.1793
1.7276 | 206.3586 | 124.0819 | 148.229 | 13.4997 | 182.6221 | 103.1793
1.7276 | 206.3586 | 124.1429 | 148.168 | 13.4997 | 182.5611 | 103.1793
1.7276 | 206.6559 | 124.1429 | 148.2671 | 13.5169 | 182.7098 | 103.328
1.7276 | 206.6559 | 123.9599 | 148.4501 | 13.5169 | 182.8928 | 103.328
1.7276 | 206.3586 | 124.1429 | 148.168 | 13.4997 | 182.5611 | 103.1793
1.7276 | 206.6559 | 124.2039 | 148.2061 | 13.5169 | 182.6488 | 103.328
1.7289 | 206.6526 | 124.0209 | 148.388 | 13.5063 | 182.8301 | 103.3263
1.7289 | 206.6526 | 124.1429 | 148.266 | 13.5063 | 182.7081 | 103.3263
1.7289 | 206.6526 | 124.0209 | 149.388 | 13.5063 | 183.8301 | 103.3263
1.7289 | 206.6526 | 124.0209 | 148.388 | 13.5063 | 182.8301 | 103.3263
1.7289 | 206.6526 | 124.0209 | 148.388 | 13.5063 | 182.8301 | 103.3263
1.7301 | 206.6495 | 123.9599 | 148.448 | 13.4964 | 182.8896 | 103.3247
1.7301 | 206.6495 | 124.1429 | 149.265 | 13.4964 | 183.7066 | 103.3247
1.7301 | 206.6495 | 124.1429 | 148.265 | 13.4964 | 182.7066 | 103.3247
1.7301 | 206.6495 | 123.9599 | 149.448 | 13.4964 | 183.8896 | 103.3247
1.7301 | 206.6495 | 124.1429 | 149.265 | 13.4964 | 183.7066 | 103.3247
1.7301 | 206.922 | 124.0819 | 148.4168 | 13.5121 | 182.9038 | 103.461
1.7314 | 206.6463 | 124.0819 | 148.325 | 13.4864 | 182.766 | 103.3232
1.7301 | 206.6495 | 123.7779 | 148.63 | 13.4964 | 183.0716 | 103.3247
1.7314 | 206.6463 | 124.2039 | 148.203 | 13.4864 | 182.644 | 103.3232
1.7314 | 206.9189 | 124.1429 | 148.3548 | 13.5022 | 182.8413 | 103.4594
1.7314 | 206.9189 | 124.0209 | 148.4768 | 13.5022 | 182.9633 | 103.4594
1.7314 | 206.9189 | 124.0819 | 149.4158 | 13.5022 | 183.9023 | 103.4594
1.7327 | 206.9156 | 124.0209 | 148.4757 | 13.4917 | 182.9616 | 103.4578
1.7327 | 206.9156 | 124.2039 | 148.2927 | 13.4917 | 182.7786 | 103.4578
1.7327 | 206.9156 | 123.9599 | 149.5367 | 13.4917 | 184.0226 | 103.4578
1.7327 | 206.9156 | 124.0819 | 148.4147 | 13.4917 | 182.9006 | 103.4578
1.7327 | 206.9156 | 124.0209 | 148.4757 | 13.4917 | 182.9616 | 103.4578
1.734 | 206.9124 | 124.1429 | 148.3526 | 13.4817 | 182.838 | 103.4562
1.734 | 206.9124 | 124.1429 | 148.3526 | 13.4817 | 182.838 | 103.4562
1.734 | 206.9124 | 124.1429 | 148.3526 | 13.4817 | 182.838 | 103.4562
1.734 | 206.9124 | 123.8989 | 149.5966 | 13.4817 | 184.082 | 103.4562
1.734 | 206.9124 | 124.2649 | 148.2306 | 13.4817 | 182.716 | 103.4562
1.734 | 206.9124 | 124.1429 | 149.3526 | 13.4817 | 183.838 | 103.4562
1.7352 | 206.9093 | 124.1429 | 148.3516 | 13.4718 | 182.8365 | 103.4546
1.7352 | 206.9093 | 124.0209 | 148.4736 | 13.4718 | 182.9585 | 103.4546
1.7352 | 206.9093 | 123.9599 | 149.5346 | 13.4718 | 184.0195 | 103.4546
1.7352 | 206.9093 | 123.8989 | 148.5956 | 13.4718 | 183.0805 | 103.4546
1.7352 | 206.9093 | 124.0209 | 149.4736 | 13.4718 | 183.9585 | 103.4546
1.7352 | 206.9093 | 124.2039 | 148.2906 | 13.4718 | 182.7755 | 103.4546
1.7352 | 206.9093 | 123.8989 | 148.5956 | 13.4718 | 183.0805 | 103.4546
1.7352 | 206.9093 | 124.1429 | 148.3516 | 13.4718 | 182.8365 | 103.4546
1.7352 | 206.9093 | 124.2039 | 148.2906 | 13.4718 | 182.7755 | 103.4546
1.7365 | 206.906 | 123.8989 | 148.5945 | 13.4613 | 183.0788 | 103.453
1.7365 | 206.906 | 123.6559 | 149.8375 | 13.4613 | 184.3218 | 103.453
1.7365 | 206.906 | 123.8989 | 148.5945 | 13.4613 | 183.0788 | 103.453
1.7365 | 206.906 | 124.0209 | 149.4725 | 13.4613 | 183.9568 | 103.453
1.7378 | 206.9028 | 123.8989 | 149.5934 | 13.4515 | 184.0773 | 103.4514
1.7378 | 206.9028 | 124.0209 | 148.4714 | 13.4515 | 182.9553 | 103.4514
1.7378 | 206.9028 | 123.9599 | 148.5324 | 13.4515 | 183.0163 | 103.4514
1.7378 | 206.9028 | 123.9599 | 148.5324 | 13.4515 | 183.0163 | 103.4514
1.7378 | 206.9028 | 124.0819 | 148.4104 | 13.4515 | 182.8943 | 103.4514
1.7391 | 207.1722 | 123.9599 | 148.6222 | 13.4573 | 183.1509 | 103.5861
1.7378 | 207.1753 | 124.2039 | 148.3793 | 13.4671 | 182.9085 | 103.5877
1.7391 | 207.1722 | 124.1429 | 148.4392 | 13.4573 | 182.9679 | 103.5861
1.7391 | 207.1722 | 124.2039 | 148.3782 | 13.4573 | 182.9069 | 103.5861
1.7391 | 206.8997 | 124.0209 | 149.4704 | 13.4416 | 183.9537 | 103.4498
1.7391 | 207.1722 | 124.0209 | 149.5612 | 13.4573 | 184.0899 | 103.5861
1.7391 | 207.1722 | 124.0209 | 148.5612 | 13.4573 | 183.0899 | 103.5861
1.7391 | 207.1722 | 124.1429 | 148.4392 | 13.4573 | 182.9679 | 103.5861
1.7404 | 207.1689 | 123.9599 | 148.6211 | 13.4468 | 183.1493 | 103.5844
1.7404 | 207.1689 | 124.0209 | 148.5601 | 13.4468 | 183.0883 | 103.5844
1.7404 | 207.1689 | 123.9599 | 148.6211 | 13.4468 | 183.1493 | 103.5844
1.7404 | 207.1689 | 123.9599 | 148.6211 | 13.4468 | 183.1493 | 103.5844
1.7404 | 207.1689 | 123.9599 | 148.6211 | 13.4468 | 183.1493 | 103.5844
1.7404 | 207.1689 | 124.0209 | 148.5601 | 13.4468 | 183.0883 | 103.5844
1.7416 | 207.1657 | 123.7169 | 148.8631 | 13.437 | 183.3907 | 103.5829
1.7416 | 207.1657 | 123.8989 | 148.6811 | 13.437 | 183.2087 | 103.5829
1.7416 | 206.8932 | 123.9599 | 149.5293 | 13.4213 | 184.0115 | 103.4466
1.7416 | 207.1657 | 123.9599 | 148.6201 | 13.437 | 183.1477 | 103.5829
1.7416 | 207.1657 | 124.0209 | 148.5591 | 13.437 | 183.0867 | 103.5829
1.7416 | 207.1657 | 124.0209 | 149.5591 | 13.437 | 184.0867 | 103.5829
1.7429 | 207.1626 | 124.1429 | 149.436 | 13.4271 | 183.9631 | 103.5813
1.7429 | 207.1626 | 124.0209 | 149.558 | 13.4271 | 184.0851 | 103.5813
1.7429 | 207.1626 | 124.2039 | 148.375 | 13.4271 | 182.9021 | 103.5813
1.7429 | 207.1626 | 123.9599 | 149.619 | 13.4271 | 184.1461 | 103.5813
1.7429 | 207.1626 | 123.9599 | 149.619 | 13.4271 | 184.1461 | 103.5813
1.7442 | 207.1593 | 123.9599 | 149.6179 | 13.4167 | 184.1445 | 103.5796
1.7429 | 207.1626 | 123.7779 | 149.801 | 13.4271 | 184.3281 | 103.5813
1.7429 | 207.4599 | 123.8989 | 148.7791 | 13.4442 | 183.3558 | 103.7299
1.7442 | 207.4565 | 124.0819 | 148.595 | 13.4338 | 183.1711 | 103.7283
1.7442 | 207.4565 | 123.9599 | 148.717 | 13.4338 | 183.2931 | 103.7283
1.7442 | 207.4565 | 124.0209 | 148.656 | 13.4338 | 183.2321 | 103.7283
1.7442 | 207.4565 | 123.9599 | 148.717 | 13.4338 | 183.2931 | 103.7283
1.7455 | 207.4534 | 124.0209 | 148.655 | 13.424 | 183.2305 | 103.7267
1.7455 | 207.4534 | 123.8389 | 148.837 | 13.424 | 183.4125 | 103.7267
1.7455 | 207.4534 | 123.8989 | 148.777 | 13.424 | 183.3525 | 103.7267
1.7455 | 207.4534 | 124.0209 | 148.655 | 13.424 | 183.2305 | 103.7267
1.7455 | 207.4534 | 123.9599 | 149.716 | 13.424 | 184.2915 | 103.7267
1.7455 | 207.4534 | 123.7779 | 148.898 | 13.424 | 183.4735 | 103.7267
1.7467 | 207.4503 | 123.8989 | 149.7759 | 13.4142 | 184.351 | 103.7251
1.7467 | 207.4503 | 124.0209 | 149.6539 | 13.4142 | 184.229 | 103.7251
1.7467 | 207.4503 | 124.0209 | 149.6539 | 13.4142 | 184.229 | 103.7251
1.7467 | 207.4503 | 123.8989 | 149.7759 | 13.4142 | 184.351 | 103.7251
1.7467 | 207.4503 | 123.9599 | 149.7149 | 13.4142 | 184.29 | 103.7251
1.7467 | 207.4503 | 124.0209 | 149.6539 | 13.4142 | 184.229 | 103.7251
1.7467 | 207.4503 | 124.0819 | 149.5929 | 13.4142 | 184.168 | 103.7251
1.748 | 207.4469 | 123.8389 | 149.8348 | 13.4038 | 184.4093 | 103.7235
1.748 | 207.4469 | 123.8389 | 149.8348 | 13.4038 | 184.4093 | 103.7235
1.748 | 207.4469 | 123.8989 | 149.7748 | 13.4038 | 184.3493 | 103.7235
1.748 | 207.4469 | 123.8989 | 149.7748 | 13.4038 | 184.3493 | 103.7235
1.748 | 207.4469 | 123.9599 | 149.7138 | 13.4038 | 184.2883 | 103.7235
1.7493 | 207.7163 | 123.9599 | 149.8036 | 13.4096 | 184.423 | 103.8581
1.7493 | 207.4438 | 123.8389 | 148.8338 | 13.394 | 183.4077 | 103.7219
1.7493 | 207.4438 | 124.0819 | 148.5908 | 13.394 | 183.1647 | 103.7219
1.7493 | 207.7163 | 123.9599 | 148.8036 | 13.4096 | 183.423 | 103.8581
1.7493 | 207.4438 | 124.0819 | 149.5908 | 13.394 | 184.1647 | 103.7219
1.7505 | 207.4406 | 124.2039 | 148.4677 | 13.3843 | 183.0412 | 103.7203
1.7505 | 207.7131 | 123.9599 | 148.8025 | 13.3998 | 183.4214 | 103.8566
1.7505 | 207.7131 | 123.9599 | 149.8025 | 13.3998 | 184.4214 | 103.8566
1.7505 | 207.4406 | 123.7169 | 149.9547 | 13.3843 | 184.5282 | 103.7203
1.7505 | 207.7131 | 124.0209 | 149.7415 | 13.3998 | 184.3604 | 103.8566
1.7505 | 207.7131 | 123.7779 | 149.9845 | 13.3998 | 184.6034 | 103.8566
1.7505 | 207.7131 | 123.7779 | 149.9845 | 13.3998 | 184.6034 | 103.8566
1.7519 | 207.7098 | 123.7779 | 148.9834 | 13.3895 | 183.6017 | 103.8549
1.7519 | 207.7098 | 123.8389 | 149.9224 | 13.3895 | 184.5407 | 103.8549
1.7519 | 207.7098 | 124.0209 | 148.7404 | 13.3895 | 183.3587 | 103.8549
1.7519 | 207.7098 | 124.0209 | 149.7404 | 13.3895 | 184.3587 | 103.8549
1.7519 | 207.7098 | 123.9599 | 149.8014 | 13.3895 | 184.4197 | 103.8549
1.7531 | 207.7066 | 123.7779 | 148.9824 | 13.3798 | 183.6002 | 103.8533
1.7531 | 207.7066 | 123.7779 | 148.9824 | 13.3798 | 183.6002 | 103.8533
1.7531 | 207.7066 | 123.5949 | 150.1654 | 13.3798 | 184.7832 | 103.8533
1.7531 | 207.7066 | 123.7779 | 149.9824 | 13.3798 | 184.6002 | 103.8533
1.7531 | 207.7066 | 123.7779 | 148.9824 | 13.3798 | 183.6002 | 103.8533
1.7531 | 207.7066 | 123.6559 | 150.1044 | 13.3798 | 184.7222 | 103.8533
1.7544 | 207.7035 | 123.7169 | 149.0423 | 13.37 | 183.6596 | 103.8517
1.7544 | 207.7035 | 123.8989 | 149.8603 | 13.37 | 184.4776 | 103.8517
1.7544 | 207.7035 | 123.9599 | 148.7993 | 13.37 | 183.4166 | 103.8517
1.7544 | 207.7035 | 123.9599 | 149.7993 | 13.37 | 184.4166 | 103.8517
1.7544 | 207.7035 | 123.8989 | 149.8603 | 13.37 | 184.4776 | 103.8517
1.7544 | 207.7035 | 123.8989 | 148.8603 | 13.37 | 183.4776 | 103.8517
1.7557 | 207.7002 | 123.9599 | 148.7982 | 13.3597 | 183.4149 | 103.8501
1.7557 | 207.9726 | 123.7779 | 149.071 | 13.3753 | 183.7332 | 103.9863
1.7557 | 207.7002 | 123.7169 | 149.0412 | 13.3597 | 183.6579 | 103.8501
1.7557 | 207.7002 | 123.7779 | 149.9802 | 13.3597 | 184.5969 | 103.8501
1.7557 | 207.7002 | 123.7169 | 149.0412 | 13.3597 | 183.6579 | 103.8501
1.7557 | 207.9726 | 123.8389 | 150.01 | 13.3753 | 184.6722 | 103.9863
1.757 | 207.697 | 123.7169 | 150.0402 | 13.35 | 184.6563 | 103.8485
1.757 | 207.9695 | 123.7779 | 149.07 | 13.3655 | 183.7316 | 103.9847
1.757 | 207.9695 | 123.8389 | 150.009 | 13.3655 | 184.6706 | 103.9847
1.757 | 207.9695 | 123.8989 | 148.949 | 13.3655 | 183.6106 | 103.9847
1.757 | 207.9695 | 123.9599 | 149.888 | 13.3655 | 184.5496 | 103.9847
1.7582 | 207.9663 | 123.9599 | 148.8869 | 13.3558 | 183.548 | 103.9832
1.7582 | 207.6939 | 124.1429 | 149.6131 | 13.3403 | 184.2288 | 103.8469
1.7582 | 207.9663 | 124.1429 | 149.7039 | 13.3558 | 184.365 | 103.9832
1.7582 | 207.9663 | 124.0209 | 148.8259 | 13.3558 | 183.487 | 103.9832
1.7582 | 207.9663 | 123.8389 | 150.0079 | 13.3558 | 184.669 | 103.9832
1.7582 | 207.9663 | 123.8389 | 150.0079 | 13.3558 | 184.669 | 103.9832
1.7595 | 207.963 | 123.9599 | 149.8858 | 13.3456 | 184.5463 | 103.9815
1.7595 | 207.963 | 123.8389 | 149.0068 | 13.3456 | 183.6673 | 103.9815
1.7595 | 207.963 | 123.9599 | 149.8858 | 13.3456 | 184.5463 | 103.9815
1.7595 | 207.963 | 123.8989 | 148.9468 | 13.3456 | 183.6073 | 103.9815
1.7595 | 207.963 | 123.7779 | 149.0678 | 13.3456 | 183.7283 | 103.9815
1.7595 | 207.963 | 124.1429 | 148.7028 | 13.3456 | 183.3633 | 103.9815
1.7608 | 208.2571 | 124.0209 | 148.9229 | 13.3528 | 183.6324 | 104.1285
1.7608 | 208.2571 | 124.0209 | 148.9229 | 13.3528 | 183.6324 | 104.1285
1.7608 | 208.2571 | 123.8389 | 149.1049 | 13.3528 | 183.8144 | 104.1285
1.7608 | 208.2571 | 123.9599 | 149.9839 | 13.3528 | 184.6934 | 104.1285
1.7608 | 207.9598 | 123.8989 | 148.9458 | 13.3359 | 183.6058 | 103.9799
1.7608 | 207.9598 | 123.9599 | 148.8848 | 13.3359 | 183.5448 | 103.9799
1.762 | 207.9567 | 123.9599 | 148.8837 | 13.3263 | 183.5432 | 103.9783
1.762 | 207.9567 | 124.1429 | 148.7007 | 13.3263 | 183.3602 | 103.9783
1.762 | 207.9567 | 123.8989 | 148.9447 | 13.3263 | 183.6042 | 103.9783
1.762 | 207.9567 | 124.0819 | 148.7617 | 13.3263 | 183.4212 | 103.9783
1.762 | 208.2539 | 124.1429 | 148.7998 | 13.3431 | 183.5088 | 104.127
1.762 | 208.2539 | 123.9599 | 148.9828 | 13.3431 | 183.6918 | 104.127
1.762 | 208.2539 | 124.0819 | 149.8608 | 13.3431 | 184.5698 | 104.127
1.7634 | 208.2506 | 123.9599 | 149.9817 | 13.3329 | 184.6901 | 104.1253
1.7634 | 208.2506 | 124.0819 | 148.8597 | 13.3329 | 183.5681 | 104.1253
1.7634 | 208.2506 | 124.0209 | 148.9207 | 13.3329 | 183.6291 | 104.1253
1.7634 | 208.2506 | 124.0819 | 148.8597 | 13.3329 | 183.5681 | 104.1253
1.7634 | 208.2506 | 124.0209 | 149.9207 | 13.3329 | 184.6291 | 104.1253
1.7646 | 208.2474 | 124.0209 | 149.9196 | 13.3233 | 184.6275 | 104.1237
1.7646 | 208.2474 | 124.0819 | 149.8586 | 13.3233 | 184.5665 | 104.1237
1.7646 | 208.2474 | 124.0209 | 149.9196 | 13.3233 | 184.6275 | 104.1237
1.7646 | 208.2474 | 124.1429 | 149.7976 | 13.3233 | 184.5055 | 104.1237
1.7646 | 208.2474 | 124.2039 | 149.7366 | 13.3233 | 184.4445 | 104.1237
1.7659 | 208.2443 | 124.0819 | 149.8576 | 13.3136 | 184.565 | 104.1221
1.7659 | 208.2443 | 124.0819 | 149.8576 | 13.3136 | 184.565 | 104.1221
1.7659 | 208.2443 | 124.2039 | 148.7356 | 13.3136 | 183.443 | 104.1221
1.7659 | 208.2443 | 124.2039 | 148.7356 | 13.3136 | 183.443 | 104.1221
1.7659 | 208.2443 | 124.1429 | 148.7966 | 13.3136 | 183.504 | 104.1221
1.7659 | 208.2443 | 124.0819 | 148.8576 | 13.3136 | 183.565 | 104.1221
1.7659 | 208.2443 | 124.1429 | 148.7966 | 13.3136 | 183.504 | 104.1221
1.7672 | 208.2409 | 124.2649 | 148.6735 | 13.3035 | 183.3803 | 104.1205
1.7672 | 208.2409 | 124.2649 | 149.6735 | 13.3035 | 184.3803 | 104.1205
1.7672 | 208.2409 | 124.0819 | 148.8565 | 13.3035 | 183.5633 | 104.1205
1.7672 | 208.5133 | 124.0209 | 150.0083 | 13.3189 | 184.7605 | 104.2567
1.7672 | 208.2409 | 124.0209 | 149.9175 | 13.3035 | 184.6243 | 104.1205
1.7684 | 208.5102 | 124.3869 | 149.6412 | 13.3093 | 184.3929 | 104.2551
1.7684 | 208.5102 | 124.3869 | 148.6412 | 13.3093 | 183.3929 | 104.2551
1.7684 | 208.5102 | 124.5089 | 148.5192 | 13.3093 | 183.2709 | 104.2551
1.7684 | 208.5102 | 124.3259 | 148.7022 | 13.3093 | 183.4539 | 104.2551
1.7684 | 208.5102 | 124.2649 | 149.7632 | 13.3093 | 184.5149 | 104.2551
1.7684 | 208.5102 | 124.2039 | 149.8242 | 13.3093 | 184.5759 | 104.2551
1.7697 | 208.507 | 124.2039 | 149.8232 | 13.2997 | 184.5744 | 104.2535
1.7697 | 208.507 | 124.3869 | 149.6402 | 13.2997 | 184.3914 | 104.2535
1.7697 | 208.507 | 124.1429 | 148.8842 | 13.2997 | 183.6354 | 104.2535
1.7697 | 208.507 | 124.2039 | 148.8232 | 13.2997 | 183.5744 | 104.2535
1.7697 | 208.507 | 124.0819 | 148.9452 | 13.2997 | 183.6964 | 104.2535
1.7697 | 208.507 | 124.2039 | 148.8232 | 13.2997 | 183.5744 | 104.2535
1.7697 | 208.507 | 124.0819 | 149.9452 | 13.2997 | 184.6964 | 104.2535
1.771 | 208.5037 | 124.0819 | 148.9441 | 13.2895 | 183.6947 | 104.2518
1.771 | 208.5037 | 124.1429 | 148.8831 | 13.2895 | 183.6337 | 104.2518
1.771 | 208.7761 | 124.2039 | 149.9129 | 13.3049 | 184.7089 | 104.3881
1.771 | 208.5037 | 124.2039 | 148.8221 | 13.2895 | 183.5727 | 104.2518
1.771 | 208.5037 | 124.0209 | 150.0051 | 13.2895 | 184.7557 | 104.2518
1.7723 | 208.5005 | 124.0819 | 148.943 | 13.28 | 183.6931 | 104.2503
1.7723 | 208.5005 | 123.8389 | 149.186 | 13.28 | 183.9361 | 104.2503
1.7723 | 208.7729 | 124.0209 | 149.0948 | 13.2953 | 183.8903 | 104.3865
1.7723 | 208.7729 | 124.2649 | 148.8508 | 13.2953 | 183.6463 | 104.3865
1.7723 | 208.7729 | 123.9599 | 149.1558 | 13.2953 | 183.9513 | 104.3865
1.7735 | 208.7698 | 124.1429 | 148.9718 | 13.2858 | 183.7667 | 104.3849
1.7735 | 208.7698 | 124.1429 | 149.9718 | 13.2858 | 184.7667 | 104.3849
1.7735 | 208.7698 | 124.2039 | 148.9108 | 13.2858 | 183.7057 | 104.3849
1.7735 | 208.7698 | 123.9599 | 150.1548 | 13.2858 | 184.9497 | 104.3849
1.7735 | 208.7698 | 124.0209 | 149.0938 | 13.2858 | 183.8887 | 104.3849
1.7735 | 208.7698 | 123.9599 | 149.1548 | 13.2858 | 183.9497 | 104.3849
1.7749 | 208.7664 | 124.2649 | 148.8487 | 13.2757 | 183.6431 | 104.3832
1.7749 | 208.7664 | 124.0209 | 149.0927 | 13.2757 | 183.8871 | 104.3832
1.7749 | 208.7664 | 123.8989 | 149.2147 | 13.2757 | 184.0091 | 104.3832
1.7749 | 208.7664 | 124.1429 | 149.9707 | 13.2757 | 184.7651 | 104.3832
1.7749 | 208.7664 | 124.0209 | 150.0927 | 13.2757 | 184.8871 | 104.3832
1.7749 | 208.7664 | 123.8989 | 149.2147 | 13.2757 | 184.0091 | 104.3832
1.7761 | 208.7633 | 123.8989 | 149.2136 | 13.2661 | 184.0075 | 104.3816
1.7761 | 208.7633 | 124.0819 | 149.0306 | 13.2661 | 183.8245 | 104.3816
1.7761 | 208.7633 | 124.1429 | 148.9696 | 13.2661 | 183.7635 | 104.3816
1.7761 | 208.7633 | 124.0819 | 149.0306 | 13.2661 | 183.8245 | 104.3816
1.7761 | 208.7633 | 124.2649 | 148.8476 | 13.2661 | 183.6415 | 104.3816
1.7774 | 208.7601 | 124.0819 | 149.0295 | 13.2566 | 183.8229 | 104.3801
1.7761 | 208.7633 | 124.0819 | 149.0306 | 13.2661 | 183.8245 | 104.3816
1.7774 | 208.7601 | 124.0819 | 149.0295 | 13.2566 | 183.8229 | 104.3801
1.7774 | 208.7601 | 124.0819 | 149.0295 | 13.2566 | 183.8229 | 104.3801
1.7774 | 208.7601 | 124.2039 | 148.9075 | 13.2566 | 183.7009 | 104.3801
1.7774 | 208.7601 | 124.0209 | 150.0905 | 13.2566 | 184.8839 | 104.3801
1.7774 | 209.0573 | 124.0209 | 150.1896 | 13.2733 | 185.0325 | 104.5286
1.7787 | 209.0539 | 123.9599 | 149.2495 | 13.2632 | 184.0918 | 104.527
1.7787 | 209.0539 | 123.9599 | 149.2495 | 13.2632 | 184.0918 | 104.527
1.7787 | 208.7568 | 124.1429 | 149.9674 | 13.2465 | 184.7602 | 104.3784
1.7787 | 208.7568 | 123.9599 | 149.1504 | 13.2465 | 183.9432 | 104.3784
1.7787 | 209.0539 | 124.1429 | 149.0665 | 13.2632 | 183.9088 | 104.527
1.7787 | 209.0539 | 124.0209 | 149.1885 | 13.2632 | 184.0308 | 104.527
1.7799 | 209.0508 | 124.0209 | 149.1874 | 13.2537 | 184.0292 | 104.5254
1.7799 | 209.0508 | 124.2039 | 150.0044 | 13.2537 | 184.8462 | 104.5254
1.7799 | 209.0508 | 124.2039 | 149.0044 | 13.2537 | 183.8462 | 104.5254
1.7799 | 209.0508 | 124.2649 | 149.9434 | 13.2537 | 184.7852 | 104.5254
1.7799 | 209.0508 | 124.3869 | 148.8214 | 13.2537 | 183.6632 | 104.5254
1.7799 | 209.0508 | 124.0819 | 150.1264 | 13.2537 | 184.9682 | 104.5254
1.7812 | 209.0476 | 123.8989 | 150.3084 | 13.2442 | 185.1496 | 104.5238
1.7812 | 209.0476 | 123.9599 | 150.2474 | 13.2442 | 185.0886 | 104.5238
1.7812 | 209.0476 | 124.1429 | 150.0644 | 13.2442 | 184.9056 | 104.5238
1.7812 | 209.0476 | 124.2649 | 148.9424 | 13.2442 | 183.7836 | 104.5238
1.7812 | 209.0476 | 124.3259 | 148.8814 | 13.2442 | 183.7226 | 104.5238
1.7812 | 209.0476 | 124.1429 | 150.0644 | 13.2442 | 184.9056 | 104.5238
1.7825 | 209.0443 | 124.1429 | 150.0633 | 13.2342 | 184.904 | 104.5221
1.7825 | 209.0443 | 123.9599 | 150.2463 | 13.2342 | 185.087 | 104.5221
1.7825 | 209.0443 | 124.1429 | 149.0633 | 13.2342 | 183.904 | 104.5221
1.7825 | 209.0443 | 124.0819 | 150.1243 | 13.2342 | 184.965 | 104.5221
1.7825 | 209.0443 | 124.3259 | 149.8803 | 13.2342 | 184.721 | 104.5221
1.7825 | 209.0443 | 124.3869 | 148.8193 | 13.2342 | 183.66 | 104.5221
1.7838 | 209.0411 | 124.2649 | 149.9402 | 13.2247 | 184.7804 | 104.5205
1.7838 | 209.0411 | 124.1429 | 150.0622 | 13.2247 | 184.9024 | 104.5205
1.7838 | 209.0411 | 123.8989 | 150.3062 | 13.2247 | 185.1464 | 104.5205
1.7838 | 209.3135 | 124.0209 | 150.275 | 13.24 | 185.1606 | 104.6567
1.7838 | 209.0411 | 124.1429 | 149.0622 | 13.2247 | 183.9024 | 104.5205
1.7838 | 209.0411 | 124.2649 | 148.9402 | 13.2247 | 183.7804 | 104.5205
1.785 | 209.0379 | 124.2649 | 148.9391 | 13.2153 | 183.7788 | 104.519
1.785 | 209.0379 | 124.1429 | 149.0611 | 13.2153 | 183.9008 | 104.519
1.785 | 209.0379 | 124.2649 | 149.9391 | 13.2153 | 184.7788 | 104.519
1.785 | 209.3103 | 124.0209 | 150.2739 | 13.2305 | 185.159 | 104.6552
1.785 | 209.3103 | 124.0819 | 150.2129 | 13.2305 | 185.098 | 104.6552
1.7863 | 209.3069 | 124.2039 | 149.0898 | 13.2205 | 183.9743 | 104.6535
1.7863 | 209.0346 | 124.2649 | 149.938 | 13.2053 | 184.7771 | 104.5173
1.7863 | 209.0346 | 124.3259 | 149.877 | 13.2053 | 184.7161 | 104.5173
1.7863 | 209.3069 | 124.2649 | 149.0288 | 13.2205 | 183.9133 | 104.6535
1.7863 | 209.3069 | 124.0819 | 150.2118 | 13.2205 | 185.0963 | 104.6535
1.7863 | 209.3069 | 124.2649 | 149.0288 | 13.2205 | 183.9133 | 104.6535
1.7876 | 209.3038 | 124.3869 | 149.9058 | 13.2111 | 184.7897 | 104.6519
1.7876 | 209.3038 | 124.1429 | 150.1498 | 13.2111 | 185.0337 | 104.6519
1.7876 | 209.3038 | 124.0209 | 149.2718 | 13.2111 | 184.1557 | 104.6519
1.7876 | 209.3038 | 124.2649 | 150.0278 | 13.2111 | 184.9117 | 104.6519
1.7876 | 209.3038 | 124.0209 | 149.2718 | 13.2111 | 184.1557 | 104.6519
1.7876 | 209.0314 | 124.2039 | 149.998 | 13.1958 | 184.8365 | 104.5157
1.7888 | 208.7311 | 124.1429 | 149.9589 | 13.1698 | 184.7474 | 104.3656
1.7888 | 209.0282 | 124.0819 | 149.1189 | 13.1864 | 183.957 | 104.5141
1.7902 | 209.0249 | 124.2039 | 148.9958 | 13.1765 | 183.8333 | 104.5124
1.7914 | 209.2941 | 124.2649 | 150.0245 | 13.1823 | 184.9069 | 104.647
1.7914 | 209.2941 | 124.2039 | 150.0855 | 13.1823 | 184.9679 | 104.647
1.7927 | 209.5633 | 124.2039 | 150.1753 | 13.1881 | 185.1025 | 104.7816
1.794 | 209.5599 | 124.1429 | 150.2351 | 13.1782 | 185.1618 | 104.78
1.794 | 209.5599 | 124.0819 | 150.2961 | 13.1782 | 185.2228 | 104.78
1.7953 | 209.5568 | 123.8389 | 150.5381 | 13.1688 | 185.4642 | 104.7784
1.7965 | 209.5536 | 124.1429 | 150.233 | 13.1594 | 185.1586 | 104.7768
1.7965 | 209.8507 | 124.0819 | 150.3931 | 13.176 | 185.3682 | 104.9253
1.7978 | 209.8473 | 124.3259 | 150.1479 | 13.1661 | 185.1225 | 104.9237
1.7991 | 209.8442 | 124.2649 | 149.2079 | 13.1567 | 184.1819 | 104.9221
1.7991 | 209.8442 | 124.0819 | 150.3909 | 13.1567 | 185.3649 | 104.9221
1.8003 | 209.841 | 123.8989 | 149.5728 | 13.1474 | 184.5463 | 104.9205
1.8017 | 209.8376 | 123.9599 | 150.5107 | 13.1375 | 185.4836 | 104.9188
1.8017 | 209.8376 | 124.0209 | 149.4497 | 13.1375 | 184.4226 | 104.9188
1.8029 | 210.1068 | 123.8989 | 149.6614 | 13.1433 | 184.6792 | 105.0534
1.8029 | 210.1068 | 124.2039 | 150.3564 | 13.1433 | 185.3742 | 105.0534
1.8042 | 210.1036 | 124.2649 | 149.2944 | 13.134 | 184.3116 | 105.0518
1.8055 | 210.1002 | 123.9599 | 150.5982 | 13.1242 | 185.615 | 105.0501
1.8055 | 210.1002 | 124.0209 | 150.5372 | 13.1242 | 185.554 | 105.0501
1.8067 | 210.097 | 124.0209 | 150.5362 | 13.1149 | 185.5524 | 105.0485
1.808 | 210.0939 | 124.0209 | 150.5351 | 13.1057 | 185.5508 | 105.0469
1.808 | 210.0939 | 124.0209 | 150.5351 | 13.1057 | 185.5508 | 105.0469
1.8093 | 210.0905 | 124.2039 | 150.351 | 13.0959 | 185.3661 | 105.0453
1.8106 | 210.0873 | 123.9599 | 150.5939 | 13.0867 | 185.6085 | 105.0437
1.8106 | 210.0873 | 124.0209 | 149.5329 | 13.0867 | 184.5475 | 105.0437
1.8118 | 210.3565 | 124.2039 | 149.4397 | 13.0925 | 184.4991 | 105.1782
1.8118 | 210.3565 | 124.0209 | 150.6227 | 13.0925 | 185.6821 | 105.1782
1.8132 | 210.3531 | 124.2039 | 150.4385 | 13.0827 | 185.4974 | 105.1765
1.8144 | 210.3499 | 124.0819 | 150.5595 | 13.0735 | 185.6178 | 105.1749
1.8144 | 210.3499 | 124.0819 | 150.5595 | 13.0735 | 185.6178 | 105.1749
1.8157 | 210.3467 | 124.1429 | 149.4974 | 13.0643 | 184.5552 | 105.1734
1.817 | 210.3433 | 123.8989 | 149.7403 | 13.0546 | 184.7975 | 105.1717
1.817 | 210.3433 | 124.2039 | 149.4353 | 13.0546 | 184.4925 | 105.1717
1.8182 | 210.3402 | 124.0209 | 149.6172 | 13.0454 | 184.6739 | 105.1701
1.8182 | 210.9095 | 124.3259 | 150.502 | 13.0767 | 185.6536 | 105.4547
1.8195 | 210.9063 | 124.2039 | 149.6229 | 13.0676 | 184.774 | 105.4532
1.8208 | 210.9029 | 124.3259 | 149.4998 | 13.0579 | 184.6503 | 105.4515
1.8208 | 210.9029 | 123.9599 | 149.8658 | 13.0579 | 185.0163 | 105.4515
1.8221 | 211.172 | 124.0819 | 149.8335 | 13.0637 | 185.0289 | 105.586
1.8246 | 211.1654 | 123.7779 | 150.1353 | 13.0448 | 185.3296 | 105.5827
1.8246 | 211.1654 | 123.9599 | 150.9533 | 13.0448 | 186.1476 | 105.5827
1.8259 | 211.1623 | 123.7779 | 150.1343 | 13.0357 | 185.328 | 105.5811
1.8272 | 211.1591 | 123.9599 | 149.9512 | 13.0266 | 185.1444 | 105.5795
1.8272 | 211.1591 | 123.8389 | 151.0722 | 13.0266 | 186.2654 | 105.5795
1.8285 | 211.1557 | 123.9599 | 149.9501 | 13.017 | 185.1427 | 105.5778
1.8297 | 211.1525 | 123.9599 | 149.949 | 13.0079 | 185.1411 | 105.5762
1.8297 | 211.1525 | 124.0209 | 149.888 | 13.0079 | 185.0801 | 105.5762
1.831 | 211.1493 | 123.8389 | 150.0689 | 12.9988 | 185.2605 | 105.5746
1.831 | 211.4215 | 123.8989 | 150.0997 | 13.0137 | 185.3366 | 105.7108
1.8323 | 211.4182 | 124.0819 | 149.9156 | 13.0041 | 185.1519 | 105.7091
1.8336 | 211.415 | 124.2039 | 149.7925 | 12.995 | 185.0283 | 105.7075
1.8336 | 211.415 | 124.1429 | 149.8535 | 12.995 | 185.0893 | 105.7075
1.8348 | 211.4118 | 124.0819 | 150.9134 | 12.986 | 186.1487 | 105.7059
1.8361 | 211.7054 | 124.1429 | 149.9503 | 12.9926 | 185.2345 | 105.8527
1.8374 | 211.7022 | 124.0819 | 150.0102 | 12.9836 | 185.2939 | 105.8511
1.8374 | 211.7022 | 123.9599 | 151.1322 | 12.9836 | 186.4159 | 105.8511
1.8386 | 211.699 | 124.0209 | 151.0702 | 12.9746 | 186.3533 | 105.8495
1.84 | 211.6956 | 124.0819 | 150.008 | 12.965 | 185.2906 | 105.8478
1.84 | 211.6956 | 124.2039 | 150.886 | 12.965 | 186.1686 | 105.8478
1.8412 | 211.9646 | 124.3259 | 149.8537 | 12.9708 | 185.1811 | 105.9823
1.8412 | 211.6924 | 124.2649 | 150.824 | 12.956 | 186.106 | 105.8462
1.8425 | 211.6892 | 124.3259 | 149.7619 | 12.9471 | 185.0434 | 105.8446
1.8438 | 211.958 | 124.2649 | 149.9125 | 12.9523 | 185.2388 | 105.979
1.8438 | 211.6858 | 124.2649 | 150.8218 | 12.9376 | 186.1027 | 105.8429
1.8451 | 211.9548 | 124.2039 | 150.9724 | 12.9434 | 186.2982 | 105.9774
1.8451 | 211.9548 | 124.0209 | 150.1554 | 12.9434 | 185.4812 | 105.9774
1.8463 | 211.9516 | 124.0819 | 151.0934 | 12.9344 | 186.4186 | 105.9758
1.8476 | 211.676 | 124.0209 | 151.0625 | 12.9102 | 186.3418 | 105.838
1.8476 | 211.9482 | 124.0209 | 150.1532 | 12.9249 | 185.4779 | 105.9741
1.8489 | 211.945 | 123.9599 | 150.2132 | 12.916 | 185.5373 | 105.9725
1.8501 | 211.9418 | 124.0209 | 151.1511 | 12.9071 | 186.4747 | 105.9709
1.8515 | 211.9384 | 124.0209 | 150.15 | 12.8977 | 185.473 | 105.9692
1.8515 | 211.9384 | 124.0209 | 150.15 | 12.8977 | 185.473 | 105.9692
1.8527 | 212.2074 | 124.0819 | 150.1786 | 12.9035 | 185.5465 | 106.1037
1.8527 | 212.2074 | 124.2039 | 150.0566 | 12.9035 | 185.4245 | 106.1037
1.854 | 212.2042 | 124.0819 | 151.1776 | 12.8946 | 186.5449 | 106.1021
1.8553 | 212.4977 | 124.0819 | 151.2754 | 12.9012 | 186.6917 | 106.2489
1.8565 | 212.1976 | 123.6559 | 150.6014 | 12.8763 | 185.9676 | 106.0988
1.8565 | 212.1976 | 123.9599 | 150.2974 | 12.8763 | 185.6636 | 106.0988
1.8578 | 212.4913 | 123.7779 | 151.5773 | 12.8835 | 186.9925 | 106.2457
1.8591 | 212.4879 | 124.2039 | 150.1501 | 12.8741 | 185.5648 | 106.244
1.8591 | 212.4879 | 123.8989 | 150.4551 | 12.8741 | 185.8698 | 106.244
1.8604 | 212.4847 | 124.0819 | 150.2711 | 12.8652 | 185.6852 | 106.2423
1.8616 | 212.4815 | 124.0819 | 150.27 | 12.8564 | 185.6836 | 106.2407
1.863 | 212.4781 | 124.1429 | 150.2079 | 12.8471 | 185.6209 | 106.239
1.863 | 212.4781 | 124.0819 | 150.2689 | 12.8471 | 185.6819 | 106.239
1.8642 | 212.747 | 124.0819 | 150.3585 | 12.8529 | 185.8164 | 106.3735
1.8642 | 212.747 | 123.9599 | 150.4805 | 12.8529 | 185.9384 | 106.3735
1.8642 | 212.747 | 124.2039 | 150.2365 | 12.8529 | 185.6944 | 106.3735
1.8668 | 212.7404 | 124.0209 | 150.4173 | 12.8348 | 185.874 | 106.3702
1.8668 | 213.0126 | 124.1429 | 151.386 | 12.8494 | 186.8881 | 106.5063
1.868 | 212.7372 | 124.0209 | 150.4162 | 12.826 | 185.8724 | 106.3686
1.868 | 213.0094 | 124.0819 | 150.446 | 12.8406 | 185.9475 | 106.5047
1.8693 | 213.0061 | 124.0819 | 150.4449 | 12.8318 | 185.9459 | 106.5031
1.8706 | 213.0027 | 123.7779 | 151.7478 | 12.8225 | 187.2482 | 106.5014
1.8719 | 212.9995 | 124.0209 | 150.5037 | 12.8138 | 186.0036 | 106.4998
1.8719 | 212.9995 | 124.0209 | 150.5037 | 12.8138 | 186.0036 | 106.4998
1.8731 | 212.9963 | 124.2649 | 151.2586 | 12.805 | 186.758 | 106.4981
1.8744 | 212.9929 | 124.0209 | 150.5015 | 12.7958 | 186.0003 | 106.4964
1.8744 | 212.9929 | 124.0209 | 150.5015 | 12.7958 | 186.0003 | 106.4964
1.8757 | 213.2865 | 123.7779 | 150.8424 | 12.8029 | 186.3901 | 106.6433
1.8769 | 213.2833 | 123.8989 | 150.7203 | 12.7942 | 186.2675 | 106.6417
1.8769 | 213.2833 | 124.0819 | 150.5373 | 12.7942 | 186.0845 | 106.6417
1.8783 | 213.2799 | 124.0819 | 150.5361 | 12.785 | 186.0828 | 106.64
1.8783 | 213.2799 | 123.9599 | 150.6581 | 12.785 | 186.2048 | 106.64
1.8795 | 213.2767 | 123.9599 | 150.6571 | 12.7763 | 186.2032 | 106.6383
1.8808 | 213.2735 | 124.2039 | 150.412 | 12.7676 | 185.9576 | 106.6367
1.8808 | 213.2735 | 124.2649 | 150.351 | 12.7676 | 185.8966 | 106.6367
1.8821 | 213.27 | 124.1429 | 151.4719 | 12.7584 | 187.0169 | 106.635
1.8834 | 213.5389 | 124.0209 | 150.6835 | 12.7642 | 186.2733 | 106.7695
1.8834 | 213.5389 | 124.0819 | 151.6225 | 12.7642 | 187.2123 | 106.7695
1.8846 | 213.5357 | 124.0819 | 150.6214 | 12.7556 | 186.2107 | 106.7679
1.8859 | 213.5323 | 124.2039 | 151.4983 | 12.7464 | 187.087 | 106.7661
1.8872 | 213.8012 | 124.0819 | 151.7099 | 12.7522 | 187.3434 | 106.9006
1.8872 | 213.5291 | 124.2039 | 150.4972 | 12.7378 | 186.0854 | 106.7645
1.8884 | 213.7979 | 124.0819 | 150.7088 | 12.7436 | 186.3418 | 106.899
1.8884 | 213.7979 | 124.1429 | 150.6478 | 12.7436 | 186.2808 | 106.899
1.8898 | 213.7945 | 123.9599 | 151.8297 | 12.7345 | 187.4621 | 106.8973
1.891 | 213.7913 | 124.2039 | 150.5846 | 12.7259 | 186.2165 | 106.8956
1.8923 | 213.7881 | 124.1429 | 151.6445 | 12.7173 | 187.2759 | 106.894
1.8923 | 214.0849 | 124.2649 | 151.6215 | 12.733 | 187.3023 | 107.0424
1.8936 | 213.7846 | 124.2649 | 151.5214 | 12.7082 | 187.1522 | 106.8923
1.8948 | 214.0782 | 123.9599 | 150.9242 | 12.7153 | 186.604 | 107.0391
1.8948 | 214.0782 | 124.2649 | 150.6192 | 12.7153 | 186.299 | 107.0391
1.8961 | 214.075 | 124.1429 | 151.7402 | 12.7067 | 187.4193 | 107.0375
1.8961 | 214.075 | 124.2039 | 151.6792 | 12.7067 | 187.3583 | 107.0375
1.8974 | 214.3436 | 124.2039 | 151.7687 | 12.712 | 187.4927 | 107.1718
1.8987 | 214.0683 | 123.8989 | 150.982 | 12.6891 | 186.66 | 107.0342
1.8987 | 214.3404 | 124.1429 | 150.8286 | 12.7034 | 186.552 | 107.1702
1.8999 | 214.3372 | 124.0819 | 150.8886 | 12.6949 | 186.6114 | 107.1686
1.9013 | 214.3337 | 124.2649 | 150.7044 | 12.6859 | 186.4267 | 107.1669
1.9013 | 214.3337 | 124.2039 | 151.7654 | 12.6859 | 187.4877 | 107.1669
1.9025 | 214.3305 | 124.0209 | 150.9473 | 12.6773 | 186.6691 | 107.1653
1.9038 | 214.3273 | 124.1429 | 151.8243 | 12.6688 | 187.5455 | 107.1636
1.9038 | 214.3273 | 124.2039 | 150.7633 | 12.6688 | 186.4845 | 107.1636
1.9051 | 214.3238 | 124.2039 | 151.7621 | 12.6598 | 187.4828 | 107.1619
1.9063 | 214.3206 | 124.1429 | 150.822 | 12.6514 | 186.5421 | 107.1603
1.9063 | 214.5927 | 124.1429 | 150.9127 | 12.6656 | 186.6782 | 107.2963
1.9076 | 214.5894 | 124.0209 | 151.0336 | 12.6571 | 186.7985 | 107.2947
1.9089 | 214.586 | 124.0819 | 150.9715 | 12.6482 | 186.7358 | 107.293
1.9102 | 214.5827 | 124.0209 | 151.0314 | 12.6397 | 186.7952 | 107.2914
1.9102 | 214.5827 | 124.0209 | 151.0314 | 12.6397 | 186.7952 | 107.2914
1.9114 | 214.5795 | 124.1429 | 151.9083 | 12.6313 | 187.6716 | 107.2898
1.9114 | 214.5795 | 123.9599 | 152.0913 | 12.6313 | 187.8546 | 107.2898
1.9127 | 214.5761 | 123.9599 | 151.0902 | 12.6223 | 186.8529 | 107.288
1.914 | 214.5728 | 123.8989 | 151.1501 | 12.6139 | 186.9123 | 107.2864
1.914 | 214.8696 | 123.8389 | 151.309 | 12.6294 | 187.1206 | 107.4348
1.9152 | 214.8663 | 123.8989 | 152.248 | 12.621 | 188.059 | 107.4332
1.9166 | 214.8629 | 123.8989 | 152.2468 | 12.6121 | 188.0573 | 107.4315
1.9166 | 214.8629 | 124.0209 | 151.1248 | 12.6121 | 186.9353 | 107.4315
1.9178 | 214.8597 | 123.9599 | 151.1847 | 12.6037 | 186.9947 | 107.4298
1.9191 | 215.1284 | 123.8989 | 151.3353 | 12.6094 | 187.1901 | 107.5642
1.9191 | 215.1284 | 123.8989 | 152.3353 | 12.6094 | 188.1901 | 107.5642
1.9204 | 215.125 | 124.0209 | 151.2122 | 12.6006 | 187.0663 | 107.5625
1.9217 | 215.1218 | 123.9599 | 151.2721 | 12.5922 | 187.1257 | 107.5609
1.9217 | 215.1218 | 124.1429 | 151.0891 | 12.5922 | 186.9427 | 107.5609
1.9229 | 215.1185 | 124.0209 | 151.21 | 12.5838 | 187.0631 | 107.5593
1.9242 | 215.3871 | 124.3869 | 150.9335 | 12.5891 | 186.8314 | 107.6935
1.9242 | 215.1151 | 123.9599 | 151.2699 | 12.575 | 187.1224 | 107.5575
1.9255 | 215.3838 | 124.2039 | 151.1154 | 12.5807 | 187.0127 | 107.6919
1.9267 | 215.3806 | 124.1429 | 151.1754 | 12.5724 | 187.0721 | 107.6903
1.9281 | 215.3771 | 124.0209 | 151.2962 | 12.5636 | 187.1924 | 107.6886
1.9281 | 215.3771 | 124.0819 | 151.2352 | 12.5636 | 187.1314 | 107.6886
1.9293 | 215.3739 | 124.0209 | 151.2951 | 12.5552 | 187.1908 | 107.6869
1.9293 | 215.3739 | 124.3259 | 150.9901 | 12.5552 | 186.8858 | 107.6869
1.9306 | 215.3706 | 124.1429 | 151.172 | 12.5469 | 187.0671 | 107.6853
1.9319 | 215.6639 | 123.9599 | 152.4528 | 12.5535 | 188.3968 | 107.8319
1.9319 | 215.6639 | 124.2039 | 152.2088 | 12.5535 | 188.1528 | 107.8319
1.9344 | 215.6574 | 124.0209 | 152.3896 | 12.5369 | 188.3325 | 107.8287
1.9357 | 215.6539 | 124.1429 | 152.2665 | 12.5281 | 188.2088 | 107.827
1.9357 | 215.6539 | 124.0819 | 151.3275 | 12.5281 | 187.2698 | 107.827
1.937 | 215.6507 | 124.0819 | 151.3264 | 12.5199 | 187.2682 | 107.8253
1.9382 | 215.6474 | 124.0209 | 151.3863 | 12.5116 | 187.3275 | 107.8237
1.9382 | 216.1913 | 123.9599 | 151.6286 | 12.5397 | 187.6605 | 108.0957
1.9396 | 215.644 | 124.0209 | 151.3852 | 12.5029 | 187.3258 | 107.822
1.9396 | 215.644 | 124.0209 | 151.3852 | 12.5029 | 187.3258 | 107.822
1.9408 | 216.1846 | 124.0209 | 151.5654 | 12.5227 | 187.5961 | 108.0923
1.9421 | 216.1814 | 123.9599 | 151.6253 | 12.5144 | 187.6555 | 108.0907
1.9434 | 216.1779 | 123.8389 | 151.7451 | 12.5057 | 187.7748 | 108.089
1.9434 | 216.1779 | 124.0819 | 151.5021 | 12.5057 | 187.5318 | 108.089
1.9446 | 216.1746 | 123.9599 | 151.6231 | 12.4975 | 187.6522 | 108.0873
1.9459 | 216.1714 | 123.8389 | 151.743 | 12.4893 | 187.7715 | 108.0857
1.9459 | 216.1714 | 123.9599 | 151.622 | 12.4893 | 187.6505 | 108.0857
1.9472 | 216.4646 | 123.8989 | 151.7807 | 12.4958 | 187.8581 | 108.2323
1.9472 | 216.4646 | 123.7169 | 151.9627 | 12.4958 | 188.0401 | 108.2323
1.9485 | 216.4613 | 123.9599 | 151.7186 | 12.4876 | 187.7955 | 108.2307
1.9497 | 216.4581 | 123.9599 | 151.7175 | 12.4795 | 187.7939 | 108.229
1.9497 | 216.4581 | 123.9599 | 151.7175 | 12.4795 | 187.7939 | 108.229
1.951 | 216.4546 | 124.0209 | 151.6554 | 12.4708 | 187.7311 | 108.2273
1.9523 | 216.4513 | 123.8389 | 152.8363 | 12.4626 | 188.9115 | 108.2257
1.9523 | 216.7232 | 123.8389 | 151.9269 | 12.4766 | 188.0475 | 108.3616
1.9536 | 216.72 | 123.8389 | 151.9258 | 12.4684 | 188.0458 | 108.36
1.9549 | 216.7165 | 123.8989 | 151.8647 | 12.4598 | 187.9841 | 108.3583
1.9549 | 216.7165 | 123.8989 | 151.8647 | 12.4598 | 187.9841 | 108.3583
1.9561 | 216.7132 | 123.8989 | 151.8636 | 12.4516 | 187.9825 | 108.3566
1.9574 | 216.71 | 123.8389 | 151.9225 | 12.4435 | 188.0408 | 108.355
1.9574 | 216.71 | 123.7779 | 151.9835 | 12.4435 | 188.1018 | 108.355
1.9587 | 216.7065 | 123.8989 | 151.8613 | 12.4349 | 187.9791 | 108.3533
1.96 | 216.9751 | 123.8389 | 152.0109 | 12.4406 | 188.1734 | 108.4876
1.96 | 216.9751 | 123.7169 | 152.1329 | 12.4406 | 188.2954 | 108.4876
1.9612 | 216.9719 | 123.9599 | 151.8888 | 12.4325 | 188.0508 | 108.4859
1.9625 | 216.9684 | 123.7779 | 152.0696 | 12.424 | 188.231 | 108.4842
1.9625 | 216.9684 | 123.6559 | 152.1916 | 12.424 | 188.353 | 108.4842
1.9638 | 216.9651 | 123.7779 | 152.0686 | 12.4159 | 188.2294 | 108.4826
1.965 | 216.9619 | 123.8389 | 152.0065 | 12.4078 | 188.1668 | 108.4809
1.965 | 217.2585 | 123.7169 | 152.2273 | 12.4229 | 188.4371 | 108.6292
1.9664 | 216.9584 | 123.7779 | 152.0663 | 12.3993 | 188.226 | 108.4792
1.9664 | 217.255 | 123.8989 | 152.0442 | 12.4143 | 188.2533 | 108.6275
1.9676 | 217.2517 | 123.8989 | 153.0431 | 12.4063 | 189.2517 | 108.6259
1.9689 | 217.2484 | 123.7779 | 152.163 | 12.3982 | 188.3711 | 108.6242
1.9689 | 217.2484 | 123.6559 | 152.285 | 12.3982 | 188.4931 | 108.6242
1.9702 | 217.245 | 123.5949 | 152.3448 | 12.3897 | 188.5523 | 108.6225
1.9715 | 217.2417 | 123.6559 | 152.2827 | 12.3817 | 188.4897 | 108.6209
1.9715 | 217.2417 | 123.7779 | 152.1607 | 12.3817 | 188.3677 | 108.6209
1.9727 | 217.5103 | 123.9599 | 152.0683 | 12.3874 | 188.32 | 108.7551
1.9727 | 217.2384 | 123.7779 | 152.1596 | 12.3736 | 188.3661 | 108.6192
1.974 | 217.235 | 123.7169 | 153.2195 | 12.3651 | 189.4253 | 108.6175
1.9753 | 217.2317 | 123.7779 | 153.1574 | 12.3571 | 189.3627 | 108.6158
1.9765 | 217.2284 | 123.6559 | 152.2783 | 12.3491 | 188.483 | 108.6142
1.9765 | 217.5003 | 123.5949 | 152.4299 | 12.3629 | 188.68 | 108.7501
1.9779 | 217.4968 | 123.5949 | 153.4288 | 12.3544 | 189.6782 | 108.7484
1.9779 | 217.4968 | 123.7169 | 152.3068 | 12.3544 | 188.5562 | 108.7484
1.9791 | 217.4935 | 123.6559 | 152.3667 | 12.3465 | 188.6156 | 108.7468
1.9804 | 217.7621 | 123.5949 | 152.5172 | 12.3522 | 188.8109 | 108.881
1.9804 | 217.7621 | 123.4729 | 152.6392 | 12.3522 | 188.9329 | 108.881
1.9817 | 217.7586 | 123.5339 | 152.577 | 12.3438 | 188.8701 | 108.8793
1.9829 | 217.7553 | 123.7169 | 152.3929 | 12.3358 | 188.6855 | 108.8777
1.9829 | 218.0519 | 123.5949 | 153.6138 | 12.3508 | 189.9558 | 109.0259
1.9842 | 218.0486 | 123.7169 | 152.4907 | 12.3428 | 188.8321 | 109.0243
1.9855 | 218.0451 | 123.5949 | 152.6115 | 12.3344 | 188.9524 | 109.0225
1.9855 | 218.0451 | 123.6559 | 152.5505 | 12.3344 | 188.8914 | 109.0225
1.9868 | 218.0418 | 123.8389 | 153.3664 | 12.3264 | 189.7067 | 109.0209
1.988 | 218.0385 | 123.7779 | 152.4263 | 12.3185 | 188.7661 | 109.0193
1.988 | 218.0385 | 123.8989 | 153.3053 | 12.3185 | 189.6451 | 109.0193
1.9894 | 218.3069 | 123.8989 | 152.3948 | 12.3238 | 188.7793 | 109.1534
1.9894 | 218.3069 | 123.7779 | 152.5158 | 12.3238 | 188.9003 | 109.1534
1.9906 | 218.3036 | 123.8389 | 152.4537 | 12.3159 | 188.8376 | 109.1518
1.9919 | 218.3003 | 123.8989 | 152.3926 | 12.308 | 188.776 | 109.1501
1.9919 | 218.3003 | 123.7779 | 152.5136 | 12.308 | 188.897 | 109.1501
1.9932 | 218.2968 | 123.7169 | 152.5734 | 12.2996 | 188.9562 | 109.1484
1.9944 | 218.2935 | 123.5339 | 153.7553 | 12.2917 | 190.1376 | 109.1468
1.9957 | 218.2902 | 123.5949 | 152.6932 | 12.2838 | 189.0749 | 109.1451
1.9957 | 218.2902 | 123.4119 | 152.8762 | 12.2838 | 189.2579 | 109.1451
1.997 | 218.2867 | 123.7779 | 152.5091 | 12.2755 | 188.8902 | 109.1434
1.997 | 218.2867 | 123.8989 | 152.3881 | 12.2755 | 188.7692 | 109.1434
1.9983 | 218.5552 | 123.6559 | 152.7206 | 12.2813 | 189.1465 | 109.2776
1.9983 | 218.5552 | 123.5949 | 152.7816 | 12.2813 | 189.2075 | 109.2776
1.9995 | 218.2801 | 123.8989 | 152.3859 | 12.2598 | 188.7659 | 109.1401
2.0008 | 218.5484 | 123.6559 | 152.7183 | 12.2651 | 189.1431 | 109.2742
2.0008 | 218.5484 | 123.6559 | 152.7183 | 12.2651 | 189.1431 | 109.2742
2.0021 | 218.5452 | 123.6559 | 152.7172 | 12.2573 | 189.1414 | 109.2726
2.0033 | 218.5419 | 123.4729 | 152.8991 | 12.2494 | 189.3228 | 109.2709
2.0033 | 218.5419 | 123.4119 | 152.9601 | 12.2494 | 189.3838 | 109.2709
2.0047 | 218.5384 | 123.2899 | 153.081 | 12.2412 | 189.504 | 109.2692
2.0059 | 218.5351 | 123.1679 | 153.2019 | 12.2333 | 189.6244 | 109.2675
2.0059 | 218.8069 | 122.9859 | 152.4745 | 12.2469 | 188.9423 | 109.4034
2.0072 | 218.8036 | 122.9249 | 152.5344 | 12.2391 | 189.0016 | 109.4018
2.0085 | 218.5283 | 122.9859 | 153.3816 | 12.2173 | 189.803 | 109.2642
2.0098 | 218.7968 | 123.1679 | 153.2891 | 12.2231 | 189.7552 | 109.3984
2.0098 | 218.7968 | 123.1079 | 153.3491 | 12.2231 | 189.8152 | 109.3984
2.0098 | 218.7968 | 122.9249 | 153.5321 | 12.2231 | 189.9982 | 109.3984
2.011 | 218.7935 | 122.9859 | 153.47 | 12.2153 | 189.9356 | 109.3967
2.0123 | 218.79 | 123.0469 | 153.4078 | 12.2071 | 189.8728 | 109.395
2.0136 | 218.7867 | 123.0469 | 153.4067 | 12.1993 | 189.8712 | 109.3933
2.0136 | 219.0831 | 122.9249 | 153.6276 | 12.214 | 190.1414 | 109.5416
2.0148 | 219.0798 | 123.0469 | 153.5045 | 12.2063 | 190.0178 | 109.5399
2.0162 | 219.0763 | 123.1079 | 153.4423 | 12.1981 | 189.955 | 109.5382
2.0162 | 219.0763 | 123.0469 | 153.5033 | 12.1981 | 190.016 | 109.5382
2.0174 | 219.073 | 123.0469 | 152.5022 | 12.1903 | 189.0144 | 109.5365
2.0174 | 219.073 | 122.9859 | 153.5632 | 12.1903 | 190.0754 | 109.5365
2.0187 | 219.0697 | 123.1679 | 153.3801 | 12.1826 | 189.8917 | 109.5349
2.02 | 219.338 | 122.9249 | 152.7125 | 12.1879 | 189.2688 | 109.669
2.02 | 219.338 | 123.0469 | 153.5905 | 12.1879 | 190.1468 | 109.669
2.0212 | 219.3347 | 123.1679 | 153.4684 | 12.1802 | 190.0242 | 109.6673
2.0225 | 219.0596 | 122.8639 | 153.6807 | 12.159 | 190.1907 | 109.5298
2.0238 | 219.0561 | 122.8029 | 152.7406 | 12.1509 | 189.2499 | 109.5281
2.0238 | 219.3279 | 122.7419 | 153.8921 | 12.1643 | 190.4468 | 109.6639
2.0251 | 219.3246 | 122.9859 | 153.647 | 12.1566 | 190.2011 | 109.6623
2.0251 | 219.3246 | 122.8639 | 153.769 | 12.1566 | 190.3231 | 109.6623
2.0263 | 219.3213 | 122.8029 | 153.8289 | 12.149 | 190.3825 | 109.6606
2.0277 | 219.3178 | 122.7419 | 153.8888 | 12.1408 | 190.4417 | 109.6589
2.0277 | 219.3178 | 122.9249 | 152.7058 | 12.1408 | 189.2587 | 109.6589
2.0289 | 219.5862 | 122.9859 | 153.7342 | 12.1466 | 190.3319 | 109.7931
2.0289 | 219.5862 | 122.9249 | 152.7952 | 12.1466 | 189.3929 | 109.7931
2.0302 | 219.5829 | 122.9249 | 153.7941 | 12.1389 | 190.3913 | 109.7914
2.0302 | 219.3112 | 122.8639 | 153.7646 | 12.1255 | 190.3164 | 109.6556
2.0315 | 219.3077 | 122.8639 | 153.7634 | 12.1175 | 190.3147 | 109.6538
2.0327 | 219.576 | 122.9859 | 153.7309 | 12.1232 | 190.3269 | 109.788
2.0327 | 219.576 | 122.8639 | 153.8529 | 12.1232 | 190.4489 | 109.788
2.0327 | 219.576 | 122.8029 | 153.9139 | 12.1232 | 190.5099 | 109.788
2.034 | 219.5727 | 122.7419 | 152.9738 | 12.1156 | 189.5692 | 109.7864
2.0353 | 219.5692 | 122.7419 | 153.9726 | 12.1075 | 190.5675 | 109.7846
2.0353 | 219.5692 | 122.6809 | 153.0336 | 12.1075 | 189.6285 | 109.7846
2.0366 | 219.8623 | 122.7419 | 154.0703 | 12.1145 | 190.714 | 109.9312
2.0378 | 219.859 | 122.9249 | 153.8862 | 12.1068 | 190.5293 | 109.9295
2.0391 | 219.8555 | 122.6809 | 154.129 | 12.0988 | 190.7716 | 109.9277
2.0391 | 219.8555 | 122.8639 | 153.946 | 12.0988 | 190.5886 | 109.9277
2.0404 | 219.8522 | 122.7419 | 154.0669 | 12.0912 | 190.7089 | 109.9261
2.043 | 220.117 | 122.7419 | 154.1552 | 12.0889 | 190.8414 | 110.0585
2.043 | 220.117 | 122.5589 | 154.3382 | 12.0889 | 191.0244 | 110.0585
2.0442 | 220.1137 | 122.5589 | 154.3371 | 12.0814 | 191.0227 | 110.0569
2.0455 | 220.1104 | 122.6199 | 154.275 | 12.0738 | 190.96 | 110.0552
2.0468 | 220.1069 | 122.8029 | 153.0908 | 12.0658 | 189.7753 | 110.0534
2.0468 | 220.1069 | 122.6809 | 154.2128 | 12.0658 | 190.8973 | 110.0534
2.0481 | 220.1036 | 122.7419 | 153.1507 | 12.0583 | 189.8346 | 110.0518
2.0481 | 220.1036 | 122.9249 | 153.9677 | 12.0583 | 190.6516 | 110.0518
2.0493 | 220.3719 | 122.8029 | 154.1791 | 12.064 | 190.9078 | 110.186
2.0493 | 220.1003 | 122.6809 | 154.2106 | 12.0507 | 190.894 | 110.0501
2.0506 | 220.0968 | 122.7419 | 153.1484 | 12.0428 | 189.8312 | 110.0484
2.0519 | 220.0934 | 122.7419 | 153.1473 | 12.0353 | 189.8296 | 110.0467
2.0519 | 220.0934 | 122.6199 | 154.2693 | 12.0353 | 190.9516 | 110.0467
2.0531 | 220.0901 | 122.8639 | 153.0242 | 12.0278 | 189.7059 | 110.0451
2.0531 | 220.0901 | 122.8029 | 154.0852 | 12.0278 | 190.7669 | 110.0451
2.0545 | 220.3582 | 122.8639 | 154.1136 | 12.033 | 190.84 | 110.1791
2.0557 | 220.3549 | 122.7419 | 154.2345 | 12.0256 | 190.9603 | 110.1775
2.0557 | 220.3549 | 122.9249 | 154.0515 | 12.0256 | 190.7773 | 110.1775
2.057 | 220.3516 | 122.7419 | 154.2334 | 12.0181 | 190.9586 | 110.1758
2.0583 | 220.3481 | 122.9249 | 154.0492 | 12.0102 | 190.7739 | 110.174
2.0583 | 220.3481 | 122.6809 | 154.2932 | 12.0102 | 191.0179 | 110.174
2.0596 | 220.3448 | 122.6809 | 153.2921 | 12.0027 | 190.0162 | 110.1724
2.0608 | 220.6378 | 122.9859 | 154.0848 | 12.0096 | 190.8577 | 110.3189
2.0608 | 220.3415 | 122.8639 | 154.108 | 11.9952 | 190.8316 | 110.1707
2.0621 | 220.6343 | 123.1679 | 152.9016 | 12.0017 | 189.674 | 110.3171
2.0621 | 220.3379 | 122.9859 | 153.9848 | 11.9874 | 190.7078 | 110.169
2.0634 | 220.3346 | 122.9859 | 152.9837 | 11.9799 | 189.7062 | 110.1673
2.0646 | 220.6276 | 122.8029 | 154.2644 | 11.9868 | 191.0356 | 110.3138
2.0646 | 220.6276 | 123.0469 | 154.0204 | 11.9868 | 190.7916 | 110.3138
2.066 | 220.6241 | 123.0469 | 154.0192 | 11.979 | 190.7899 | 110.312
2.066 | 220.6241 | 123.0469 | 154.0192 | 11.979 | 190.7899 | 110.312
2.0672 | 220.6208 | 122.9859 | 154.0791 | 11.9716 | 190.8492 | 110.3104
2.0685 | 220.889 | 122.9859 | 154.1685 | 11.9773 | 190.9834 | 110.4445
2.0685 | 220.889 | 123.0469 | 154.1075 | 11.9773 | 190.9224 | 110.4445
2.0698 | 220.8855 | 122.9859 | 154.1673 | 11.9694 | 190.9816 | 110.4428
2.0698 | 220.8855 | 123.1679 | 153.9853 | 11.9694 | 190.7996 | 110.4428
2.071 | 220.8822 | 122.9249 | 154.2272 | 11.962 | 191.0409 | 110.4411
2.0723 | 220.8789 | 122.9249 | 154.2261 | 11.9547 | 191.0393 | 110.4394
2.0736 | 220.8754 | 122.9249 | 154.225 | 11.9468 | 191.0375 | 110.4377
2.0736 | 220.8754 | 123.2899 | 153.86 | 11.9468 | 190.6725 | 110.4377
2.0749 | 221.4399 | 123.1679 | 154.1701 | 11.9668 | 191.0768 | 110.7199
2.0749 | 221.4399 | 123.0469 | 154.2911 | 11.9668 | 191.1978 | 110.7199
2.0761 | 221.4365 | 123.1679 | 153.169 | 11.9595 | 190.0751 | 110.7183
2.0761 | 221.4365 | 123.2289 | 154.108 | 11.9595 | 191.0141 | 110.7183
2.0774 | 221.433 | 123.2289 | 154.1068 | 11.9517 | 191.0123 | 110.7165
2.0787 | 221.4297 | 123.1079 | 154.2267 | 11.9443 | 191.1317 | 110.7148
2.0787 | 221.4297 | 123.2289 | 154.1057 | 11.9443 | 191.0107 | 110.7148
2.08 | 221.6979 | 123.1679 | 154.2561 | 11.95 | 191.2058 | 110.849
2.0813 | 221.4228 | 122.9249 | 154.4074 | 11.9292 | 191.3112 | 110.7114
2.0813 | 221.4228 | 122.8639 | 154.4684 | 11.9292 | 191.3722 | 110.7114
2.0825 | 221.691 | 122.7419 | 154.6799 | 11.9349 | 191.6284 | 110.8455
2.0838 | 221.6877 | 123.0469 | 154.3737 | 11.9276 | 191.3217 | 110.8439
2.0838 | 221.6877 | 122.8029 | 154.6177 | 11.9276 | 191.5657 | 110.8439
2.0851 | 221.6842 | 122.7419 | 154.6776 | 11.9198 | 191.6249 | 110.8421
2.0851 | 221.6842 | 122.8029 | 154.6166 | 11.9198 | 191.5639 | 110.8421
2.0864 | 221.6808 | 122.8029 | 154.6155 | 11.9125 | 191.5623 | 110.8404
2.0876 | 221.6775 | 122.8029 | 154.6143 | 11.9052 | 191.5606 | 110.8387
2.0876 | 221.6775 | 122.9859 | 154.4313 | 11.9052 | 191.3776 | 110.8387
2.0889 | 221.9455 | 123.0469 | 153.4597 | 11.9105 | 190.4506 | 110.9728
2.0902 | 221.9422 | 123.0469 | 154.4586 | 11.9032 | 191.4489 | 110.9711
2.0902 | 221.9422 | 122.9249 | 154.5806 | 11.9032 | 191.5709 | 110.9711
2.0914 | 221.9388 | 122.9249 | 154.5794 | 11.8959 | 191.5693 | 110.9694
2.0914 | 221.9388 | 122.8639 | 154.6404 | 11.8959 | 191.6303 | 110.9694
2.0928 | 221.9353 | 123.0469 | 154.4563 | 11.8882 | 191.4455 | 110.9676
2.094 | 221.9319 | 122.9249 | 154.5772 | 11.8809 | 191.5658 | 110.966
2.094 | 221.9319 | 122.9249 | 154.5772 | 11.8809 | 191.5658 | 110.966
2.0953 | 221.9286 | 123.1079 | 154.393 | 11.8736 | 191.3811 | 110.9643
2.0966 | 221.9251 | 123.1679 | 154.3319 | 11.866 | 191.3194 | 110.9625
2.0966 | 222.2213 | 123.1079 | 154.4906 | 11.8801 | 191.5275 | 111.1106
2.0979 | 222.2179 | 123.1079 | 154.4895 | 11.8728 | 191.5258 | 111.109
2.0979 | 222.2179 | 123.2899 | 154.3075 | 11.8728 | 191.3438 | 111.109
2.0991 | 222.2146 | 123.1679 | 154.4284 | 11.8656 | 191.4641 | 111.1073
2.1004 | 222.211 | 123.1079 | 154.4872 | 11.8579 | 191.5224 | 111.1055
2.1017 | 222.4792 | 123.2899 | 154.3946 | 11.8636 | 191.4744 | 111.2396
2.1017 | 222.2077 | 123.3509 | 154.2431 | 11.8507 | 191.2777 | 111.1039
2.1029 | 222.2044 | 123.1079 | 154.485 | 11.8435 | 191.519 | 111.1022
2.1029 | 222.4759 | 123.2289 | 154.4545 | 11.8564 | 191.5338 | 111.2379
2.1043 | 222.4723 | 123.2899 | 154.3923 | 11.8488 | 191.471 | 111.2362
2.1055 | 222.469 | 123.4119 | 154.2692 | 11.8416 | 191.3473 | 111.2345
2.1055 | 222.469 | 123.3509 | 154.3302 | 11.8416 | 191.4083 | 111.2345
2.1068 | 222.4656 | 123.5339 | 154.146 | 11.8344 | 191.2237 | 111.2328
2.1081 | 222.4621 | 123.5339 | 154.1449 | 11.8267 | 191.2219 | 111.231
2.1081 | 222.4621 | 123.5949 | 154.0839 | 11.8267 | 191.1609 | 111.231
2.1093 | 222.7302 | 123.7169 | 154.0512 | 11.8324 | 191.1729 | 111.3651
2.1106 | 222.7269 | 123.4729 | 154.2941 | 11.8253 | 191.4153 | 111.3634
2.1106 | 222.4554 | 123.9599 | 153.7166 | 11.8124 | 190.7925 | 111.2277
2.1119 | 222.7233 | 123.8389 | 153.9269 | 11.8177 | 191.0475 | 111.3617
2.1132 | 222.72 | 123.7169 | 154.0478 | 11.8105 | 191.1678 | 111.36
2.1144 | 222.7166 | 123.7779 | 153.9857 | 11.8034 | 191.1051 | 111.3583
2.1144 | 222.7166 | 123.7779 | 154.9857 | 11.8034 | 192.1051 | 111.3583
2.1158 | 222.7131 | 123.6559 | 155.1065 | 11.7958 | 192.2254 | 111.3565
2.117 | 222.7097 | 123.8389 | 153.9224 | 11.7887 | 191.0407 | 111.3549
2.117 | 222.7097 | 123.8389 | 154.9224 | 11.7887 | 192.0407 | 111.3549
2.1183 | 222.7064 | 123.8389 | 153.9213 | 11.7815 | 191.039 | 111.3532
2.1196 | 222.7028 | 123.6559 | 154.1031 | 11.774 | 191.2202 | 111.3514
2.1196 | 222.999 | 123.8389 | 155.0188 | 11.788 | 192.1853 | 111.4995
2.1208 | 222.9956 | 123.6559 | 155.2007 | 11.7808 | 192.3666 | 111.4978
2.1208 | 222.9956 | 123.5339 | 155.3227 | 11.7808 | 192.4886 | 111.4978
2.1221 | 222.9922 | 123.5949 | 155.2606 | 11.7737 | 192.426 | 111.4961
2.1234 | 222.9887 | 123.5339 | 155.3204 | 11.7662 | 192.4852 | 111.4943
2.1234 | 222.9887 | 123.4119 | 155.4424 | 11.7662 | 192.6072 | 111.4943
2.1247 | 222.9853 | 123.4119 | 154.4413 | 11.7591 | 191.6055 | 111.4927
2.1259 | 223.2534 | 123.7779 | 155.1646 | 11.7648 | 192.3736 | 111.6267
2.1259 | 222.982 | 123.7169 | 154.1352 | 11.752 | 191.2988 | 111.491
2.1272 | 223.2499 | 123.5339 | 155.4075 | 11.7573 | 192.6158 | 111.6249
2.1285 | 223.2465 | 123.5949 | 155.3453 | 11.7502 | 192.5531 | 111.6233
2.1285 | 223.2465 | 123.2289 | 155.7113 | 11.7502 | 192.9191 | 111.6233
2.1297 | 223.2431 | 123.5339 | 154.4052 | 11.7432 | 191.6124 | 111.6216
2.1311 | 223.511 | 123.5339 | 154.4945 | 11.7484 | 191.7463 | 111.7555
2.1311 | 223.511 | 123.7779 | 155.2505 | 11.7484 | 192.5023 | 111.7555
2.1323 | 223.2362 | 123.8989 | 154.0379 | 11.7286 | 191.244 | 111.6181
2.1336 | 223.5043 | 123.5949 | 154.4313 | 11.7343 | 191.682 | 111.7521
2.1336 | 223.5043 | 123.7779 | 154.2483 | 11.7343 | 191.499 | 111.7521
2.1349 | 223.5007 | 123.4729 | 154.5521 | 11.7269 | 191.8022 | 111.7504
2.1362 | 223.4974 | 123.6559 | 154.368 | 11.7198 | 191.6175 | 111.7487
2.1362 | 223.7935 | 123.5949 | 155.5277 | 11.7337 | 192.8266 | 111.8967
2.1374 | 223.7901 | 123.5949 | 154.5265 | 11.7267 | 191.8249 | 111.895
2.1387 | 223.4905 | 123.4729 | 154.5487 | 11.7054 | 191.7971 | 111.7452
2.14 | 223.7832 | 123.5339 | 154.5852 | 11.7122 | 191.8824 | 111.8916
2.14 | 223.7832 | 123.5949 | 154.5242 | 11.7122 | 191.8214 | 111.8916
2.1412 | 223.7798 | 123.8389 | 154.2791 | 11.7052 | 191.5757 | 111.8899
2.1426 | 223.7762 | 123.7169 | 154.3999 | 11.6978 | 191.696 | 111.8881
2.1426 | 224.0476 | 123.8389 | 155.3684 | 11.7105 | 192.7097 | 112.0238
2.1438 | 223.7729 | 123.7779 | 155.3378 | 11.6908 | 192.6333 | 111.8864
2.1438 | 223.7729 | 123.4729 | 155.6428 | 11.6908 | 192.9383 | 111.8864
2.1451 | 224.0409 | 123.5339 | 155.6711 | 11.6965 | 193.0113 | 112.0204
2.1464 | 224.0373 | 123.5949 | 155.6089 | 11.6891 | 192.9485 | 112.0187
2.1464 | 223.7659 | 123.5949 | 155.5185 | 11.6764 | 192.8128 | 111.883
2.1476 | 224.034 | 123.4729 | 154.7298 | 11.6821 | 192.0688 | 112.017
2.1489 | 224.0306 | 123.5949 | 154.6067 | 11.6751 | 191.9451 | 112.0153
2.1489 | 224.0306 | 123.5949 | 155.6067 | 11.6751 | 192.9451 | 112.0153
2.1515 | 224.0236 | 123.2899 | 154.9094 | 11.6608 | 192.2467 | 112.0118
2.1527 | 224.0203 | 123.4729 | 154.7253 | 11.6539 | 192.062 | 112.0101
2.1527 | 224.0203 | 123.4729 | 154.7253 | 11.6539 | 192.062 | 112.0101
2.1541 | 224.0167 | 123.4119 | 155.7851 | 11.6466 | 193.1212 | 112.0084
2.1553 | 224.2847 | 123.4729 | 155.8134 | 11.6522 | 193.1942 | 112.1424
2.1553 | 224.0133 | 123.4729 | 155.723 | 11.6396 | 193.0585 | 112.0067
2.1566 | 224.01 | 123.3509 | 155.8438 | 11.6327 | 193.1788 | 112.005
2.1566 | 224.2813 | 123.5949 | 154.6903 | 11.6453 | 192.0705 | 112.1407
2.1579 | 224.2778 | 123.7169 | 155.5671 | 11.638 | 192.9467 | 112.1389
2.1591 | 224.2744 | 123.4119 | 154.871 | 11.6311 | 192.25 | 112.1372
2.1591 | 224.2744 | 123.5339 | 155.749 | 11.6311 | 193.128 | 112.1372
2.1604 | 224.271 | 123.7169 | 155.5648 | 11.6242 | 192.9433 | 112.1355
2.1617 | 224.2674 | 123.5949 | 154.6857 | 11.6169 | 192.0636 | 112.1337
2.163 | 224.2641 | 123.7779 | 155.5015 | 11.61 | 192.8789 | 112.132
2.163 | 224.5601 | 123.4729 | 155.9052 | 11.6237 | 193.3319 | 112.28
2.163 | 224.2641 | 123.2899 | 154.9895 | 11.61 | 192.3669 | 112.132
2.1642 | 224.5567 | 123.2899 | 155.0871 | 11.6168 | 192.5132 | 112.2783
2.1655 | 224.5531 | 123.2289 | 155.1469 | 11.6095 | 192.5724 | 112.2766
2.1668 | 224.5497 | 123.2899 | 155.0848 | 11.6027 | 192.5097 | 112.2749
2.1668 | 224.5497 | 123.5339 | 154.8408 | 11.6027 | 192.2657 | 112.2749
2.1681 | 224.5464 | 123.4729 | 154.9006 | 11.5958 | 192.325 | 112.2732
2.1694 | 224.5428 | 123.5949 | 154.7774 | 11.5886 | 192.2012 | 112.2714
2.1694 | 224.5428 | 123.5339 | 154.8384 | 11.5886 | 192.2622 | 112.2714
2.1694 | 224.5428 | 123.5339 | 154.8384 | 11.5886 | 192.2622 | 112.2714
2.1706 | 224.8107 | 123.4119 | 155.0498 | 11.5942 | 192.5182 | 112.4054
2.1719 | 224.536 | 123.6559 | 155.7142 | 11.5749 | 193.1369 | 112.268
2.1732 | 224.8038 | 123.7169 | 154.7424 | 11.5801 | 192.2097 | 112.4019
2.1732 | 224.8038 | 123.4119 | 155.0474 | 11.5801 | 192.5147 | 112.4019
2.1745 | 224.8004 | 123.2899 | 156.1683 | 11.5733 | 193.635 | 112.4002
2.1757 | 224.797 | 123.4119 | 156.0452 | 11.5665 | 193.5113 | 112.3985
2.1757 | 224.797 | 123.5339 | 154.9232 | 11.5665 | 192.3893 | 112.3985
2.1757 | 224.797 | 123.6559 | 154.8012 | 11.5665 | 192.2673 | 112.3985
2.1783 | 224.7901 | 123.6559 | 155.7989 | 11.5525 | 193.2639 | 112.395
2.1783 | 224.7901 | 123.4119 | 156.0429 | 11.5525 | 193.5079 | 112.395
2.1795 | 224.7867 | 123.2899 | 156.1637 | 11.5457 | 193.6282 | 112.3933
2.1795 | 224.7867 | 123.4729 | 154.9807 | 11.5457 | 192.4452 | 112.3933
2.1809 | 224.7831 | 123.4119 | 156.0405 | 11.5385 | 193.5044 | 112.3916
2.1821 | 225.051 | 123.4729 | 155.0688 | 11.5442 | 192.5773 | 112.5255
2.1821 | 225.051 | 123.6559 | 154.8858 | 11.5442 | 192.3943 | 112.5255
2.1834 | 225.0476 | 123.5949 | 154.9457 | 11.5374 | 192.4537 | 112.5238
2.1847 | 225.044 | 123.4119 | 155.1275 | 11.5302 | 192.6349 | 112.522
2.1847 | 225.044 | 123.5949 | 154.9445 | 11.5302 | 192.4519 | 112.522
2.186 | 225.0407 | 123.7779 | 155.7604 | 11.5235 | 193.2672 | 112.5203
2.186 | 225.0407 | 123.6559 | 155.8824 | 11.5235 | 193.3892 | 112.5203
2.1872 | 225.0373 | 123.5949 | 155.9423 | 11.5167 | 193.4485 | 112.5186
2.1885 | 225.3296 | 123.7169 | 154.9177 | 11.5231 | 192.4726 | 112.6648
2.1898 | 225.0303 | 123.4729 | 156.0619 | 11.5028 | 193.567 | 112.5152
2.1898 | 225.3262 | 123.5949 | 156.0386 | 11.5164 | 193.593 | 112.6631
2.191 | 225.3228 | 123.5949 | 156.0375 | 11.5096 | 193.5913 | 112.6614
2.191 | 225.3228 | 123.4729 | 155.1595 | 11.5096 | 192.7133 | 112.6614
2.1924 | 225.3193 | 123.4729 | 155.1583 | 11.5025 | 192.7115 | 112.6596
2.1936 | 225.5871 | 123.5339 | 156.1865 | 11.5081 | 193.7844 | 112.7936
2.1936 | 225.5871 | 123.3509 | 156.3695 | 11.5081 | 193.9674 | 112.7936
2.1949 | 225.5837 | 123.2899 | 156.4294 | 11.5014 | 194.0267 | 112.7919
2.1949 | 225.5837 | 123.2289 | 155.4904 | 11.5014 | 193.0877 | 112.7919
2.1962 | 225.5801 | 123.2899 | 155.4282 | 11.4943 | 193.0249 | 112.7901
2.1974 | 225.5768 | 123.5949 | 155.1221 | 11.4876 | 192.7182 | 112.7884
2.1974 | 225.5768 | 123.3509 | 155.3661 | 11.4876 | 192.9622 | 112.7884
2.1987 | 225.5734 | 123.3509 | 156.365 | 11.4809 | 193.9605 | 112.7867
2.2 | 225.5698 | 123.5339 | 155.1808 | 11.4738 | 192.7757 | 112.7849
2.2 | 225.5698 | 123.7169 | 155.9978 | 11.4738 | 193.5927 | 112.7849
2.2013 | 225.8376 | 123.5949 | 156.209 | 11.4795 | 193.8486 | 112.9188
2.2025 | 225.8342 | 123.7169 | 156.0859 | 11.4728 | 193.7249 | 112.9171
2.2025 | 225.8342 | 123.5949 | 155.2079 | 11.4728 | 192.8469 | 112.9171
2.2039 | 225.8306 | 123.5949 | 155.2067 | 11.4657 | 192.8452 | 112.9153
2.2051 | 226.3943 | 123.4729 | 156.5166 | 11.4848 | 194.249 | 113.1972
2.2051 | 225.8272 | 123.4729 | 155.3276 | 11.4591 | 192.9655 | 112.9136
2.2064 | 226.3909 | 123.4729 | 155.5155 | 11.4781 | 193.2473 | 113.1955
2.2077 | 226.3873 | 123.5339 | 156.4533 | 11.471 | 194.1845 | 113.1937
2.2077 | 226.3873 | 123.5339 | 156.4533 | 11.471 | 194.1845 | 113.1937
2.2089 | 226.3839 | 123.4729 | 155.5131 | 11.4644 | 193.2438 | 113.192
2.2089 | 226.3839 | 123.5949 | 155.3911 | 11.4644 | 193.1218 | 113.192
2.2102 | 226.3805 | 123.7779 | 156.207 | 11.4577 | 193.9371 | 113.1903
2.2102 | 226.3805 | 123.5949 | 156.39 | 11.4577 | 194.1201 | 113.1903
2.2115 | 226.3769 | 123.1679 | 155.8158 | 11.4507 | 193.5453 | 113.1885
2.2128 | 226.3735 | 123.3509 | 156.6317 | 11.4441 | 194.3606 | 113.1868
2.2128 | 226.3735 | 123.3509 | 155.6317 | 11.4441 | 193.3606 | 113.1868
2.214 | 226.6413 | 123.5339 | 155.5379 | 11.4497 | 193.3115 | 113.3207
2.2153 | 226.6377 | 123.4729 | 155.5977 | 11.4427 | 193.3707 | 113.3189
2.2153 | 226.6377 | 123.6559 | 155.4147 | 11.4427 | 193.1877 | 113.3189
2.2166 | 226.6343 | 123.4729 | 155.5966 | 11.4361 | 193.369 | 113.3172
2.2166 | 226.6343 | 123.5949 | 155.4746 | 11.4361 | 193.247 | 113.3172
2.2178 | 226.6309 | 123.3509 | 155.7175 | 11.4294 | 193.4893 | 113.3154
2.2192 | 226.6273 | 123.4119 | 155.6553 | 11.4225 | 193.4265 | 113.3136
2.2204 | 226.9197 | 123.6559 | 156.5087 | 11.4292 | 194.3287 | 113.4599
2.2204 | 226.9197 | 123.4729 | 156.6917 | 11.4292 | 194.5117 | 113.4599
2.2217 | 226.9163 | 123.6559 | 155.5076 | 11.4226 | 193.327 | 113.4582
2.223 | 226.9127 | 123.4119 | 155.7504 | 11.4156 | 193.5692 | 113.4563
2.223 | 226.9127 | 123.3509 | 156.8114 | 11.4156 | 194.6302 | 113.4563
2.2243 | 226.9093 | 123.3509 | 155.8103 | 11.409 | 193.6285 | 113.4546
2.2255 | 226.9059 | 123.5339 | 155.6261 | 11.4025 | 193.4438 | 113.4529
2.2255 | 226.9059 | 123.4119 | 156.7481 | 11.4025 | 194.5658 | 113.4529
2.2268 | 226.9023 | 123.3509 | 155.8079 | 11.3955 | 193.625 | 113.4511
2.2268 | 226.9023 | 123.4119 | 156.7469 | 11.3955 | 194.564 | 113.4511
2.2281 | 227.17 | 123.2289 | 157.0192 | 11.4011 | 194.8809 | 113.585
2.2293 | 226.8955 | 123.2289 | 156.9277 | 11.3824 | 194.7436 | 113.4477
2.2293 | 227.1666 | 123.1679 | 157.079 | 11.3946 | 194.9401 | 113.5833
2.2307 | 227.163 | 123.2289 | 157.0168 | 11.3876 | 194.8773 | 113.5815
2.2319 | 227.1596 | 123.0469 | 157.1977 | 11.3811 | 195.0576 | 113.5798
2.2319 | 227.1596 | 123.2289 | 156.0157 | 11.3811 | 193.8756 | 113.5798
2.2332 | 227.1562 | 123.0469 | 157.1966 | 11.3746 | 195.0559 | 113.5781
2.2332 | 227.1562 | 123.2899 | 156.9536 | 11.3746 | 194.8129 | 113.5781
2.2345 | 227.1526 | 123.4119 | 155.8304 | 11.3676 | 193.6891 | 113.5763
2.2357 | 227.1492 | 123.0469 | 156.1942 | 11.3611 | 194.0524 | 113.5746
2.2357 | 227.1492 | 123.1079 | 156.1332 | 11.3611 | 193.9914 | 113.5746
2.237 | 227.4169 | 123.3509 | 156.9795 | 11.3667 | 194.8823 | 113.7084
2.2383 | 227.4133 | 123.2899 | 157.0393 | 11.3598 | 194.9415 | 113.7066
2.2396 | 227.4098 | 123.1079 | 157.2201 | 11.3533 | 195.1218 | 113.7049
2.2396 | 227.4098 | 123.1679 | 156.1601 | 11.3533 | 194.0618 | 113.7049
2.2408 | 227.4064 | 123.1079 | 156.219 | 11.3468 | 194.1201 | 113.7032
2.2408 | 227.4064 | 123.1079 | 157.219 | 11.3468 | 195.1201 | 113.7032
2.2422 | 227.4028 | 123.3509 | 155.9748 | 11.34 | 193.8752 | 113.7014
2.2434 | 227.3994 | 123.1679 | 156.1566 | 11.3335 | 194.0565 | 113.6997
2.2434 | 227.3994 | 123.0469 | 157.2776 | 11.3335 | 195.1775 | 113.6997
2.2434 | 227.3994 | 123.0469 | 157.2776 | 11.3335 | 195.1775 | 113.6997
2.2447 | 227.396 | 123.2289 | 156.0945 | 11.327 | 193.9938 | 113.698
2.246 | 227.3924 | 123.1079 | 156.2143 | 11.3202 | 194.113 | 113.6962
2.246 | 227.3924 | 123.1679 | 157.1543 | 11.3202 | 195.053 | 113.6962
2.2472 | 227.3889 | 123.1079 | 156.2132 | 11.3137 | 194.1113 | 113.6945
2.2485 | 227.6566 | 123.1679 | 157.2424 | 11.3193 | 195.1852 | 113.8283
2.2485 | 227.6566 | 123.0469 | 156.3634 | 11.3193 | 194.3062 | 113.8283
2.2498 | 227.653 | 123.1679 | 157.2412 | 11.3125 | 195.1833 | 113.8265
2.2511 | 227.6496 | 123.1079 | 157.3 | 11.306 | 195.2416 | 113.8248
2.2511 | 227.6496 | 122.9859 | 157.422 | 11.306 | 195.3636 | 113.8248
2.2523 | 227.6462 | 123.1079 | 157.2989 | 11.2996 | 195.2399 | 113.8231
2.2523 | 227.6462 | 123.1079 | 156.2989 | 11.2996 | 194.2399 | 113.8231
2.2536 | 227.9383 | 123.2899 | 157.2143 | 11.3059 | 195.204 | 113.9691
2.2549 | 227.9349 | 123.1679 | 157.3351 | 11.2995 | 195.3243 | 113.9674
2.2549 | 227.9349 | 123.1079 | 157.3951 | 11.2995 | 195.3843 | 113.9674
2.2562 | 227.9314 | 122.9859 | 157.516 | 11.293 | 195.5046 | 113.9657
2.2575 | 227.9278 | 123.0469 | 157.4538 | 11.2863 | 195.4417 | 113.9639
2.2575 | 227.9278 | 123.1079 | 156.3928 | 11.2863 | 194.3807 | 113.9639
2.2587 | 227.9244 | 123.1079 | 156.3916 | 11.2798 | 194.379 | 113.9622
2.2587 | 228.1955 | 123.1679 | 156.422 | 11.2918 | 194.4546 | 114.0977
2.2613 | 228.1884 | 122.9859 | 157.6016 | 11.2787 | 195.633 | 114.0942
2.2626 | 228.185 | 122.9249 | 157.6615 | 11.2723 | 195.6923 | 114.0925
2.2626 | 228.185 | 123.1079 | 156.4785 | 11.2723 | 194.5093 | 114.0925
2.2638 | 228.1816 | 122.9249 | 156.6604 | 11.2659 | 194.6906 | 114.0908
2.2638 | 228.1816 | 122.9859 | 157.5994 | 11.2659 | 195.6296 | 114.0908
2.2651 | 228.1779 | 122.9859 | 156.5981 | 11.2591 | 194.6278 | 114.089
2.2664 | 228.1745 | 122.9859 | 157.597 | 11.2528 | 195.6261 | 114.0873
2.2676 | 228.1711 | 123.0469 | 157.5349 | 11.2464 | 195.5634 | 114.0855
2.2676 | 228.4421 | 122.8639 | 157.8082 | 11.2583 | 195.8819 | 114.2211
2.269 | 228.1674 | 123.1679 | 156.4127 | 11.2397 | 194.4406 | 114.0837
2.269 | 228.4385 | 122.9859 | 156.685 | 11.2516 | 194.7581 | 114.2192
2.2702 | 228.4351 | 123.0469 | 156.6229 | 11.2452 | 194.6954 | 114.2175
2.2715 | 228.1606 | 122.9859 | 157.5924 | 11.227 | 195.6191 | 114.0803
2.2715 | 228.4316 | 122.8029 | 157.8657 | 11.2389 | 195.9377 | 114.2158
2.2728 | 228.428 | 123.0469 | 157.6205 | 11.2322 | 195.6918 | 114.214
2.2728 | 228.428 | 122.9249 | 156.7425 | 11.2322 | 194.8138 | 114.214
2.274 | 228.4246 | 123.0469 | 157.6194 | 11.2258 | 195.6901 | 114.2123
2.2753 | 228.4211 | 122.8639 | 157.8012 | 11.2195 | 195.8714 | 114.2106
2.2753 | 228.4211 | 122.9249 | 157.7402 | 11.2195 | 195.8104 | 114.2106
2.2766 | 228.4175 | 122.8639 | 156.8 | 11.2128 | 194.8696 | 114.2088
2.2766 | 228.4175 | 122.7419 | 157.922 | 11.2128 | 195.9916 | 114.2088
2.2779 | 228.7097 | 122.7419 | 157.0194 | 11.2195 | 195.1377 | 114.3549
2.2791 | 228.7063 | 122.9859 | 157.7743 | 11.2132 | 195.892 | 114.3532
2.2791 | 228.7063 | 122.8639 | 156.8963 | 11.2132 | 195.014 | 114.3532
2.2805 | 228.7027 | 122.9249 | 157.8341 | 11.2065 | 195.9512 | 114.3513
2.2805 | 228.7027 | 122.9859 | 156.7731 | 11.2065 | 194.8902 | 114.3513
2.2817 | 228.6992 | 122.9859 | 156.7719 | 11.2002 | 194.8885 | 114.3496
2.283 | 228.6958 | 122.9249 | 156.8318 | 11.1939 | 194.9477 | 114.3479
2.2843 | 228.9632 | 122.9249 | 157.9209 | 11.1991 | 196.0814 | 114.4816
2.2843 | 228.9632 | 122.9859 | 157.8599 | 11.1991 | 196.0204 | 114.4816
2.2855 | 228.9597 | 122.9249 | 156.9197 | 11.1928 | 195.0797 | 114.4799
2.2855 | 228.9597 | 122.7419 | 158.1027 | 11.1928 | 196.2627 | 114.4799
2.2868 | 228.9563 | 122.8029 | 157.0406 | 11.1865 | 195.2 | 114.4781
2.2881 | 228.9527 | 122.8029 | 157.0394 | 11.1799 | 195.1982 | 114.4763
2.2894 | 228.9492 | 122.7419 | 158.0992 | 11.1736 | 196.2574 | 114.4746
2.2894 | 228.9492 | 122.8029 | 158.0382 | 11.1736 | 196.1964 | 114.4746
2.2906 | 228.9458 | 122.9249 | 157.9151 | 11.1674 | 196.0727 | 114.4729
2.2906 | 228.9458 | 122.6809 | 158.1591 | 11.1674 | 196.3167 | 114.4729
2.2919 | 228.9421 | 122.7419 | 157.0969 | 11.1608 | 195.2539 | 114.4711
2.2932 | 229.2097 | 122.8029 | 157.1251 | 11.1663 | 195.3267 | 114.6048
2.2932 | 229.2097 | 122.8029 | 157.1251 | 11.1663 | 195.3267 | 114.6048
2.2945 | 229.2062 | 122.8639 | 157.0629 | 11.1601 | 195.264 | 114.6031
2.2958 | 229.2026 | 122.7419 | 157.1837 | 11.1535 | 195.3841 | 114.6013
2.2958 | 229.4982 | 122.7419 | 157.2822 | 11.1664 | 195.5319 | 114.7491
2.297 | 229.1992 | 122.6809 | 157.2436 | 11.1473 | 195.4434 | 114.5996
2.297 | 229.1992 | 122.8029 | 157.1216 | 11.1473 | 195.3214 | 114.5996
2.2983 | 229.4913 | 122.7419 | 157.2799 | 11.1539 | 195.5285 | 114.7457
2.2996 | 229.4877 | 122.6809 | 157.3397 | 11.1473 | 195.5877 | 114.7438
2.2996 | 229.4877 | 122.7419 | 157.2787 | 11.1473 | 195.5267 | 114.7438
2.3009 | 229.1886 | 122.6199 | 157.3011 | 11.1282 | 195.4992 | 114.5943
2.3021 | 229.4808 | 122.6809 | 157.3374 | 11.1349 | 195.5842 | 114.7404
2.3021 | 229.1852 | 122.4979 | 157.4219 | 11.122 | 195.6194 | 114.5926
2.3034 | 229.4771 | 122.0719 | 157.9452 | 11.1283 | 196.1914 | 114.7386
2.3047 | 229.4737 | 122.3769 | 157.6391 | 11.1221 | 195.8847 | 114.7368
2.3047 | 229.4737 | 122.2549 | 157.7611 | 11.1221 | 196.0067 | 114.7368
2.3059 | 229.4702 | 122.2549 | 157.7599 | 11.1159 | 196.005 | 114.7351
2.3059 | 229.4702 | 122.3159 | 157.6989 | 11.1159 | 195.944 | 114.7351
2.3073 | 229.7375 | 122.2549 | 157.849 | 11.1211 | 196.1386 | 114.8688
2.3085 | 229.7341 | 121.9499 | 158.1529 | 11.1149 | 196.4419 | 114.867
2.3098 | 229.7306 | 121.9499 | 158.1517 | 11.1088 | 196.4402 | 114.8653
2.3098 | 229.7306 | 122.0719 | 158.0297 | 11.1088 | 196.3182 | 114.8653
2.3111 | 229.727 | 121.7669 | 158.3335 | 11.1022 | 196.6213 | 114.8635
2.3124 | 229.7235 | 121.7069 | 158.3924 | 11.0961 | 196.6796 | 114.8618
2.3124 | 229.7235 | 121.7069 | 157.3924 | 11.0961 | 195.6796 | 114.8618
2.3136 | 229.7201 | 121.7069 | 157.3912 | 11.0899 | 195.6779 | 114.86
2.3149 | 229.7164 | 121.7069 | 158.39 | 11.0834 | 196.6761 | 114.8582
2.3149 | 229.7164 | 121.8889 | 158.208 | 11.0834 | 196.4941 | 114.8582
2.3162 | 229.713 | 121.8889 | 157.2068 | 11.0773 | 195.4923 | 114.8565
2.3162 | 229.713 | 121.8889 | 158.2068 | 11.0773 | 196.4923 | 114.8565
2.3174 | 229.7095 | 121.8889 | 157.2057 | 11.0711 | 195.4906 | 114.8548
2.3188 | 229.9768 | 122.0719 | 158.1118 | 11.0763 | 196.4412 | 114.9884
2.32 | 229.7024 | 121.9499 | 158.1423 | 11.0585 | 196.4261 | 114.8512
2.32 | 229.9733 | 121.6459 | 158.5366 | 11.0702 | 196.8655 | 114.9867
2.3213 | 229.9697 | 121.9499 | 158.2314 | 11.0637 | 196.5597 | 114.9848
2.3226 | 229.9662 | 121.8279 | 158.3523 | 11.0576 | 196.68 | 114.9831
2.3226 | 229.9662 | 121.8279 | 158.3523 | 11.0576 | 196.68 | 114.9831
2.3238 | 229.9628 | 121.9499 | 158.2291 | 11.0515 | 196.5562 | 114.9814
2.3251 | 230.2549 | 121.8279 | 158.4485 | 11.0581 | 196.8243 | 115.1274
2.3251 | 229.9593 | 121.9499 | 158.228 | 11.0454 | 196.5545 | 114.9797
2.3264 | 230.2512 | 121.5239 | 158.7512 | 11.0516 | 197.1264 | 115.1256
2.3277 | 230.2477 | 121.8889 | 158.3851 | 11.0456 | 196.7597 | 115.1239
2.3289 | 230.2443 | 121.6459 | 158.6269 | 11.0395 | 197.001 | 115.1221
2.3289 | 230.2443 | 121.7669 | 158.5059 | 11.0395 | 196.88 | 115.1221
2.3303 | 230.2406 | 121.8279 | 158.4437 | 11.033 | 196.8172 | 115.1203
2.3303 | 230.2406 | 121.6459 | 158.6257 | 11.033 | 196.9992 | 115.1203
2.3315 | 230.2372 | 121.5849 | 158.6856 | 11.027 | 197.0584 | 115.1186
2.3328 | 230.2337 | 121.6459 | 158.6234 | 11.0209 | 196.9957 | 115.1169
2.3328 | 230.2337 | 121.5239 | 158.7454 | 11.0209 | 197.1177 | 115.1169
2.3341 | 230.2301 | 121.5239 | 158.7442 | 11.0145 | 197.1159 | 115.115
2.3353 | 230.2266 | 121.5849 | 157.682 | 11.0084 | 196.0531 | 115.1133
2.3353 | 230.2266 | 121.5849 | 158.682 | 11.0084 | 197.0531 | 115.1133
2.3366 | 230.2232 | 121.5849 | 157.6809 | 11.0024 | 196.0514 | 115.1116
2.3379 | 230.2195 | 121.7069 | 157.5577 | 10.996 | 195.9276 | 115.1097
2.3379 | 230.4903 | 121.8279 | 158.527 | 11.0076 | 196.942 | 115.2452
2.3392 | 230.4869 | 121.5239 | 157.8298 | 11.0015 | 196.2443 | 115.2434
2.3405 | 230.4832 | 121.5849 | 158.7676 | 10.9951 | 197.1815 | 115.2416
2.3417 | 230.4798 | 121.3409 | 159.0104 | 10.9891 | 197.4237 | 115.2399
2.3417 | 230.7506 | 121.4629 | 158.9787 | 11.0007 | 197.4371 | 115.3753
2.343 | 230.7471 | 121.5849 | 158.8556 | 10.9946 | 197.3134 | 115.3736
2.3443 | 230.7435 | 121.7069 | 157.7323 | 10.9883 | 196.1896 | 115.3717
2.3456 | 230.74 | 121.5239 | 158.9142 | 10.9822 | 197.3708 | 115.37
2.3456 | 230.74 | 121.5849 | 157.8532 | 10.9822 | 196.3098 | 115.37
2.3468 | 230.7366 | 121.7069 | 158.73 | 10.9762 | 197.1861 | 115.3683
2.3468 | 230.7366 | 121.6459 | 158.791 | 10.9762 | 197.2471 | 115.3683
2.3482 | 230.7329 | 121.8279 | 158.6078 | 10.9699 | 197.0633 | 115.3664
2.3494 | 230.7294 | 121.6459 | 158.7886 | 10.9639 | 197.2436 | 115.3647
2.3507 | 231.0214 | 121.5849 | 158.947 | 10.9705 | 197.4505 | 115.5107
2.3507 | 231.0214 | 121.5239 | 159.008 | 10.9705 | 197.5115 | 115.5107
2.352 | 231.0177 | 121.6459 | 158.8848 | 10.9641 | 197.3877 | 115.5089
2.3532 | 231.0143 | 121.3409 | 158.1886 | 10.9581 | 196.691 | 115.5071
2.3532 | 231.0143 | 121.4629 | 159.0666 | 10.9581 | 197.569 | 115.5071
2.3545 | 231.0108 | 121.5239 | 159.0044 | 10.9522 | 197.5062 | 115.5054
2.3558 | 231.0071 | 121.4629 | 158.0642 | 10.9459 | 196.5654 | 115.5036
2.3571 | 231.0037 | 121.5849 | 158.9411 | 10.9399 | 197.4417 | 115.5018
2.3571 | 231.0037 | 121.7069 | 158.8191 | 10.9399 | 197.3197 | 115.5018
2.3583 | 231.0002 | 121.2799 | 159.2449 | 10.9339 | 197.7449 | 115.5001
2.3583 | 231.0002 | 121.2799 | 159.2449 | 10.9339 | 197.7449 | 115.5001
2.3596 | 230.9965 | 121.3409 | 159.1827 | 10.9276 | 197.6821 | 115.4983
2.3609 | 230.9931 | 121.3409 | 159.1815 | 10.9217 | 197.6804 | 115.4965
2.3609 | 230.9931 | 121.5239 | 158.9985 | 10.9217 | 197.4974 | 115.4965
2.3621 | 231.5312 | 121.5239 | 158.1779 | 10.9387 | 196.7664 | 115.7656
2.3635 | 230.9859 | 121.4629 | 158.0572 | 10.9095 | 196.5548 | 115.493
2.3635 | 231.5275 | 121.4019 | 159.2987 | 10.9324 | 197.8866 | 115.7637
2.3647 | 231.524 | 121.5239 | 159.1755 | 10.9265 | 197.7628 | 115.762
2.3647 | 231.524 | 121.3409 | 159.3585 | 10.9265 | 197.9458 | 115.762
2.366 | 231.5205 | 121.5239 | 159.1744 | 10.9205 | 197.7611 | 115.7603
2.3673 | 231.5169 | 121.4629 | 159.2341 | 10.9143 | 197.8203 | 115.7584
2.3698 | 231.5099 | 121.5239 | 159.1708 | 10.9024 | 197.7558 | 115.755
2.3698 | 231.5099 | 121.5239 | 159.1708 | 10.9024 | 197.7558 | 115.755
2.3711 | 231.5062 | 121.5849 | 159.1086 | 10.8962 | 197.693 | 115.7531
2.3724 | 231.5028 | 121.5239 | 159.1684 | 10.8903 | 197.7522 | 115.7514
2.3724 | 231.5028 | 121.3409 | 159.3514 | 10.8903 | 197.9352 | 115.7514
2.3736 | 231.4993 | 121.4629 | 159.2283 | 10.8844 | 197.8115 | 115.7497
2.3736 | 231.7947 | 121.4019 | 159.3877 | 10.8968 | 198.0202 | 115.8973
2.375 | 231.4956 | 121.5239 | 159.166 | 10.8782 | 197.7487 | 115.7478
2.3762 | 231.7875 | 121.2799 | 159.5073 | 10.8847 | 198.1386 | 115.8938
2.3775 | 231.784 | 121.4629 | 159.3232 | 10.8788 | 197.9539 | 115.892
2.3775 | 231.784 | 121.5849 | 159.2012 | 10.8788 | 197.8319 | 115.892
2.3788 | 231.7804 | 121.6459 | 159.139 | 10.8726 | 197.769 | 115.8902
2.38 | 231.4815 | 121.7069 | 158.9784 | 10.8543 | 197.5586 | 115.7408
2.38 | 231.7769 | 121.5239 | 158.2598 | 10.8667 | 196.8893 | 115.8884
2.3813 | 231.7734 | 121.5239 | 159.2586 | 10.8609 | 197.8875 | 115.8867
2.3826 | 231.7697 | 121.5849 | 159.1964 | 10.8547 | 197.8247 | 115.8849
2.3826 | 231.7697 | 121.5849 | 159.1964 | 10.8547 | 197.8247 | 115.8849
2.3839 | 231.7662 | 121.5239 | 159.2563 | 10.8488 | 197.884 | 115.8831
2.3851 | 231.7628 | 121.4629 | 158.3161 | 10.843 | 196.9432 | 115.8814
2.3851 | 231.7628 | 121.5849 | 159.1941 | 10.843 | 197.8212 | 115.8814
2.3865 | 232.0298 | 121.5239 | 159.3441 | 10.8482 | 198.0157 | 116.0149
2.3877 | 232.0263 | 121.5849 | 159.2819 | 10.8423 | 197.953 | 116.0132
2.3877 | 232.0263 | 121.4019 | 159.4649 | 10.8423 | 198.136 | 116.0132
2.389 | 232.0228 | 121.4629 | 159.4028 | 10.8365 | 198.0733 | 116.0114
2.389 | 232.0228 | 121.6459 | 159.2198 | 10.8365 | 197.8903 | 116.0114
2.3903 | 232.0192 | 121.5239 | 159.3406 | 10.8303 | 198.0104 | 116.0096
2.3915 | 232.0157 | 121.6459 | 158.2174 | 10.8245 | 196.8867 | 116.0078
2.3915 | 232.0157 | 121.5239 | 159.3394 | 10.8245 | 198.0087 | 116.0078
2.3928 | 232.0122 | 121.4629 | 159.3992 | 10.8187 | 198.0679 | 116.0061
2.3941 | 232.0085 | 121.4629 | 159.398 | 10.8126 | 198.0661 | 116.0043
2.3941 | 232.0085 | 121.4629 | 159.398 | 10.8126 | 198.0661 | 116.0043
2.3954 | 232.005 | 121.4629 | 159.3969 | 10.8068 | 198.0644 | 116.0025
2.3966 | 232.0016 | 121.6459 | 159.2127 | 10.801 | 197.8796 | 116.0008
2.3979 | 232.2686 | 121.6459 | 159.3017 | 10.8061 | 198.0131 | 116.1343
2.3979 | 231.9979 | 121.5849 | 159.2725 | 10.7948 | 197.9388 | 115.9989
2.3992 | 231.9944 | 121.5239 | 158.3323 | 10.7891 | 196.998 | 115.9972
2.3992 | 231.9944 | 121.7669 | 159.0893 | 10.7891 | 197.755 | 115.9972
2.4005 | 232.2616 | 121.4629 | 159.4824 | 10.7946 | 198.1926 | 116.1308
2.4018 | 232.2579 | 121.5239 | 159.4201 | 10.7885 | 198.1298 | 116.129
2.4018 | 232.2579 | 121.5849 | 159.3591 | 10.7885 | 198.0688 | 116.129
2.403 | 232.2544 | 121.5849 | 159.358 | 10.7827 | 198.0671 | 116.1272
2.4043 | 232.2509 | 121.6459 | 159.2958 | 10.7769 | 198.0043 | 116.1255
2.4056 | 232.5425 | 121.8279 | 158.211 | 10.7831 | 196.9681 | 116.2713
2.4056 | 232.2473 | 121.8279 | 159.1126 | 10.7708 | 197.8205 | 116.1236
2.4056 | 232.5425 | 121.8279 | 159.211 | 10.7831 | 197.9681 | 116.2713
2.4069 | 232.539 | 121.5849 | 159.4529 | 10.7774 | 198.2094 | 116.2695
2.4081 | 232.5355 | 121.7669 | 159.2697 | 10.7716 | 198.0256 | 116.2678
2.4094 | 232.5319 | 121.8279 | 159.2075 | 10.7655 | 197.9628 | 116.2659
2.4094 | 232.5319 | 122.1329 | 158.9025 | 10.7655 | 197.6578 | 116.2659
2.4107 | 232.5284 | 121.7669 | 159.2673 | 10.7598 | 198.022 | 116.2642
2.4119 | 232.7955 | 121.8279 | 159.2953 | 10.7653 | 198.0946 | 116.3978
2.4119 | 232.7955 | 121.9499 | 159.1733 | 10.7653 | 197.9726 | 116.3978
2.4133 | 232.7918 | 121.9499 | 159.1721 | 10.7592 | 197.9708 | 116.3959
2.4145 | 232.7883 | 122.0109 | 159.11 | 10.7535 | 197.908 | 116.3942
2.4145 | 232.7883 | 122.0109 | 159.11 | 10.7535 | 197.908 | 116.3942
2.4158 | 232.7849 | 122.1939 | 158.9258 | 10.7478 | 197.7233 | 116.3924
2.4171 | 232.7812 | 122.1329 | 158.9856 | 10.7417 | 197.7824 | 116.3906
2.4171 | 232.7812 | 122.3769 | 158.7416 | 10.7417 | 197.5384 | 116.3906
2.4184 | 232.7777 | 122.5589 | 158.5584 | 10.736 | 197.3547 | 116.3888
2.4196 | 232.7742 | 122.6199 | 158.4962 | 10.7303 | 197.2919 | 116.3871
2.4196 | 232.7742 | 122.5589 | 158.5572 | 10.7303 | 197.3529 | 116.3871
2.4209 | 233.0411 | 122.4979 | 159.7072 | 10.7355 | 198.5474 | 116.5205
2.4209 | 232.7705 | 122.6809 | 158.434 | 10.7243 | 197.2291 | 116.3852
2.4222 | 232.767 | 122.4979 | 159.6158 | 10.7186 | 198.4103 | 116.3835
2.4234 | 233.0341 | 122.3159 | 158.8869 | 10.7241 | 197.7259 | 116.5171
2.4248 | 233.0304 | 122.6199 | 159.5816 | 10.7181 | 198.42 | 116.5152
2.4248 | 233.0304 | 122.3159 | 158.8856 | 10.7181 | 197.724 | 116.5152
2.426 | 233.0269 | 122.3769 | 159.8235 | 10.7124 | 198.6613 | 116.5135
2.4273 | 233.0234 | 122.3159 | 158.8833 | 10.7067 | 197.7206 | 116.5117
2.4273 | 233.0234 | 122.3159 | 158.8833 | 10.7067 | 197.7206 | 116.5117
2.4286 | 233.0197 | 122.1939 | 160.0041 | 10.7007 | 198.8407 | 116.5099
2.4286 | 233.0197 | 122.2549 | 158.9431 | 10.7007 | 197.7797 | 116.5099
2.4298 | 233.0162 | 122.2549 | 158.9419 | 10.6951 | 197.778 | 116.5081
2.4311 | 233.3079 | 122.1329 | 160.1611 | 10.7015 | 199.0458 | 116.654
2.4311 | 233.3079 | 122.3159 | 158.9781 | 10.7015 | 197.8628 | 116.654
2.4324 | 233.3042 | 122.2549 | 160.0379 | 10.6956 | 198.922 | 116.6521
2.4337 | 233.3007 | 122.3769 | 159.9147 | 10.6899 | 198.7982 | 116.6504
2.4337 | 233.3007 | 122.4379 | 159.8537 | 10.6899 | 198.7372 | 116.6504
2.4349 | 233.2972 | 122.4379 | 158.8526 | 10.6843 | 197.7355 | 116.6486
2.4363 | 233.2935 | 122.3159 | 158.9733 | 10.6783 | 197.8556 | 116.6468
2.4363 | 233.2935 | 122.2549 | 160.0343 | 10.6783 | 198.9166 | 116.6468
2.4375 | 233.29 | 122.2549 | 159.0332 | 10.6727 | 197.9149 | 116.645
2.4388 | 233.5571 | 122.1329 | 160.2442 | 10.6781 | 199.1704 | 116.7786
2.4388 | 233.2865 | 122.2549 | 160.032 | 10.6671 | 198.9131 | 116.6433
2.4401 | 233.5534 | 122.3159 | 159.06 | 10.6722 | 197.9855 | 116.7767
2.4413 | 233.5499 | 122.2549 | 159.1198 | 10.6666 | 198.0448 | 116.7749
2.4413 | 233.5499 | 122.1329 | 160.2418 | 10.6666 | 199.1668 | 116.7749
2.4426 | 233.5464 | 122.0719 | 160.3016 | 10.661 | 199.226 | 116.7732
2.4439 | 233.5427 | 122.0719 | 160.3004 | 10.655 | 199.2242 | 116.7713
2.4439 | 233.5427 | 122.1939 | 160.1784 | 10.655 | 199.1022 | 116.7713
2.4452 | 233.5392 | 122.1329 | 160.2382 | 10.6494 | 199.1614 | 116.7696
2.4452 | 233.5392 | 122.1329 | 160.2382 | 10.6494 | 199.1614 | 116.7696
2.4464 | 233.5357 | 122.2549 | 159.1151 | 10.6438 | 198.0377 | 116.7678
2.4477 | 233.8025 | 122.1329 | 160.326 | 10.649 | 199.2931 | 116.9013
2.4477 | 233.8025 | 122.1939 | 160.265 | 10.649 | 199.2321 | 116.9013
2.449 | 233.799 | 121.7069 | 159.7508 | 10.6434 | 198.7173 | 116.8995
2.4502 | 233.7955 | 122.1329 | 159.3237 | 10.6378 | 198.2896 | 116.8978
2.4502 | 233.7955 | 122.1329 | 160.3237 | 10.6378 | 199.2896 | 116.8978
2.4516 | 233.7918 | 122.0719 | 159.3834 | 10.6319 | 198.3487 | 116.8959
2.4516 | 233.7918 | 122.0719 | 159.3834 | 10.6319 | 198.3487 | 116.8959
2.4528 | 233.7883 | 122.0719 | 159.3823 | 10.6263 | 198.347 | 116.8942
2.4541 | 233.7848 | 122.1329 | 160.3201 | 10.6208 | 199.2842 | 116.8924
2.4541 | 233.7848 | 122.1939 | 160.2591 | 10.6208 | 199.2232 | 116.8924
2.4554 | 233.7811 | 122.0719 | 160.3799 | 10.6149 | 199.3434 | 116.8905
2.4554 | 233.7811 | 122.1329 | 160.3189 | 10.6149 | 199.2824 | 116.8905
2.4567 | 233.7776 | 122.1329 | 159.3177 | 10.6093 | 198.2806 | 116.8888
2.4579 | 233.7741 | 122.0109 | 160.4385 | 10.6038 | 199.4009 | 116.887
2.4592 | 233.7704 | 122.0719 | 160.3763 | 10.5979 | 199.338 | 116.8852
2.4592 | 233.7704 | 122.1329 | 160.3153 | 10.5979 | 199.277 | 116.8852
2.4605 | 234.062 | 122.0719 | 159.4735 | 10.6044 | 198.4838 | 117.031
2.4605 | 234.062 | 121.9499 | 159.5955 | 10.6044 | 198.6058 | 117.031
2.4617 | 234.0585 | 121.9499 | 159.5943 | 10.5988 | 198.6041 | 117.0292
2.4631 | 234.0547 | 121.8279 | 159.7151 | 10.593 | 198.7242 | 117.0274
2.4631 | 234.0547 | 121.8889 | 160.6541 | 10.593 | 199.6632 | 117.0274
2.4643 | 234.0512 | 122.0109 | 160.5309 | 10.5874 | 199.5395 | 117.0256
2.4656 | 234.0477 | 122.2549 | 160.2857 | 10.5819 | 199.2937 | 117.0239
2.4656 | 234.0477 | 122.0109 | 160.5297 | 10.5819 | 199.5377 | 117.0239
2.4669 | 234.044 | 122.1329 | 160.4065 | 10.5761 | 199.4138 | 117.022
2.4681 | 234.311 | 122.1329 | 160.4955 | 10.5815 | 199.5473 | 117.1555
2.4681 | 234.311 | 121.8889 | 159.7395 | 10.5815 | 198.7913 | 117.1555
2.4694 | 234.3075 | 121.7069 | 159.9203 | 10.576 | 198.9716 | 117.1537
2.4707 | 234.3038 | 121.8889 | 160.7371 | 10.5702 | 199.7877 | 117.1519
2.4707 | 234.3038 | 122.0719 | 159.5541 | 10.5702 | 198.6047 | 117.1519
2.472 | 234.3002 | 122.0109 | 160.6139 | 10.5647 | 199.664 | 117.1501
2.4732 | 234.2967 | 122.0109 | 159.6128 | 10.5592 | 198.6622 | 117.1484
2.4732 | 234.2967 | 122.1939 | 159.4298 | 10.5592 | 198.4792 | 117.1484
2.4746 | 234.5635 | 122.0719 | 159.6407 | 10.5643 | 198.7346 | 117.2817
2.4746 | 234.293 | 122.0719 | 160.5505 | 10.5534 | 199.5993 | 117.1465
2.4758 | 234.56 | 121.8279 | 159.8835 | 10.5589 | 198.9768 | 117.28
2.4771 | 234.5565 | 121.8889 | 160.8213 | 10.5534 | 199.9141 | 117.2782
2.4796 | 234.5492 | 122.0109 | 159.6969 | 10.5421 | 198.7885 | 117.2746
2.4796 | 234.5492 | 121.8889 | 160.8189 | 10.5421 | 199.9105 | 117.2746
2.4809 | 234.5457 | 121.8279 | 159.8787 | 10.5366 | 198.9697 | 117.2729
2.4809 | 234.5457 | 121.9499 | 159.7567 | 10.5366 | 198.8477 | 117.2729
2.4822 | 234.542 | 122.0109 | 159.6945 | 10.5309 | 198.7848 | 117.271
2.4835 | 234.5385 | 122.0109 | 159.6933 | 10.5254 | 198.7831 | 117.2692
2.4835 | 234.5385 | 121.9499 | 159.7543 | 10.5254 | 198.8441 | 117.2692
2.4847 | 234.535 | 121.8889 | 159.8142 | 10.52 | 198.9033 | 117.2675
2.486 | 234.5312 | 121.8279 | 160.8739 | 10.5142 | 199.9625 | 117.2656
2.486 | 234.5312 | 121.8279 | 160.8739 | 10.5142 | 199.9625 | 117.2656
2.4873 | 234.5277 | 122.0719 | 159.6287 | 10.5088 | 198.7167 | 117.2639
2.4873 | 234.5277 | 121.7669 | 160.9337 | 10.5088 | 200.0217 | 117.2639
2.4885 | 234.5242 | 122.1939 | 159.5056 | 10.5033 | 198.5929 | 117.2621
2.4899 | 234.8155 | 122.0109 | 159.7857 | 10.5095 | 198.9216 | 117.4077
2.4899 | 234.8155 | 122.1329 | 159.6637 | 10.5095 | 198.7996 | 117.4077
2.4911 | 234.812 | 122.0109 | 160.7845 | 10.504 | 199.9198 | 117.406
2.4924 | 234.8085 | 122.0109 | 160.7833 | 10.4986 | 199.9181 | 117.4042
2.4924 | 234.8085 | 122.0109 | 159.7833 | 10.4986 | 198.9181 | 117.4042
2.4937 | 235.0751 | 122.1329 | 159.7502 | 10.5037 | 198.9294 | 117.5376
2.495 | 235.0716 | 122.0719 | 160.81 | 10.4983 | 199.9887 | 117.5358
2.495 | 235.0716 | 122.0109 | 159.871 | 10.4983 | 199.0497 | 117.5358
2.4962 | 235.0681 | 122.0109 | 160.8699 | 10.4929 | 200.0479 | 117.5341
2.4975 | 234.794 | 122.0719 | 159.7175 | 10.4764 | 198.8498 | 117.397
2.4975 | 235.0644 | 121.9499 | 159.9296 | 10.4872 | 199.107 | 117.5322
2.4988 | 235.0609 | 121.7669 | 160.1115 | 10.4818 | 199.2883 | 117.5304
2.5 | 235.0573 | 122.0719 | 160.8053 | 10.4764 | 199.9815 | 117.5287
2.5 | 235.0573 | 122.1939 | 160.6833 | 10.4764 | 199.8595 | 117.5287
2.5014 | 235.0536 | 121.9499 | 159.926 | 10.4707 | 199.1016 | 117.5268
2.5026 | 235.0501 | 121.8889 | 159.9859 | 10.4653 | 199.1609 | 117.525
2.5026 | 235.3205 | 121.7669 | 161.198 | 10.4761 | 200.4181 | 117.6602
2.5026 | 235.0501 | 121.9499 | 160.9249 | 10.4653 | 200.0999 | 117.525
2.5039 | 235.3169 | 121.7669 | 161.1968 | 10.4707 | 200.4163 | 117.6585
2.5052 | 235.3132 | 121.7069 | 160.2556 | 10.465 | 199.4744 | 117.6566
2.5064 | 235.3097 | 121.7669 | 160.1944 | 10.4597 | 199.4127 | 117.6548
2.5064 | 235.3097 | 121.7069 | 160.2544 | 10.4597 | 199.4727 | 117.6548
2.5077 | 235.3062 | 121.6459 | 161.3142 | 10.4543 | 200.5319 | 117.6531
2.5077 | 235.3062 | 121.7669 | 161.1932 | 10.4543 | 200.4109 | 117.6531
2.509 | 235.3024 | 121.8889 | 160.07 | 10.4486 | 199.2871 | 117.6512
2.5103 | 235.2989 | 122.0719 | 159.8858 | 10.4433 | 199.1023 | 117.6494
2.5115 | 235.5903 | 122.0109 | 160.0439 | 10.4497 | 199.309 | 117.7952
2.5115 | 235.2954 | 121.9499 | 160.0066 | 10.4379 | 199.2225 | 117.6477
2.5129 | 235.5866 | 121.6459 | 161.4077 | 10.444 | 200.6721 | 117.7933
2.5129 | 235.2916 | 121.8279 | 161.1274 | 10.4323 | 200.3427 | 117.6458
2.5154 | 235.5795 | 121.8889 | 161.1623 | 10.4333 | 200.4256 | 117.7898
2.5154 | 235.2846 | 121.7669 | 160.186 | 10.4216 | 199.4001 | 117.6423
2.5154 | 235.5795 | 121.7069 | 161.3443 | 10.4333 | 200.6076 | 117.7898
2.5167 | 235.2809 | 121.7069 | 160.2448 | 10.416 | 199.4583 | 117.6404
2.5179 | 235.5723 | 121.7069 | 160.3419 | 10.4224 | 199.604 | 117.7861
2.5179 | 235.5723 | 121.7069 | 160.3419 | 10.4224 | 199.604 | 117.7861
2.5192 | 235.5687 | 121.7069 | 160.3407 | 10.417 | 199.6022 | 117.7844
2.5205 | 235.565 | 121.7669 | 160.2795 | 10.4114 | 199.5403 | 117.7825
2.5218 | 235.5615 | 121.8889 | 160.1563 | 10.4061 | 199.4166 | 117.7807
2.5218 | 235.5615 | 121.6459 | 160.3993 | 10.4061 | 199.6596 | 117.7807
2.523 | 235.8283 | 121.7069 | 160.4273 | 10.4115 | 199.732 | 117.9141
2.5243 | 235.8245 | 121.7669 | 161.366 | 10.4059 | 200.6701 | 117.9123
2.5243 | 235.8245 | 121.6459 | 160.487 | 10.4059 | 199.7911 | 117.9123
2.5256 | 235.821 | 121.7069 | 161.4248 | 10.4006 | 200.7283 | 117.9105
2.5256 | 235.821 | 121.6459 | 161.4858 | 10.4006 | 200.7893 | 117.9105
2.5269 | 235.8175 | 121.6459 | 161.4847 | 10.3953 | 200.7876 | 117.9087
2.5282 | 235.8137 | 122.0109 | 160.1184 | 10.3897 | 199.4207 | 117.9069
2.5282 | 236.084 | 121.4629 | 160.7565 | 10.4004 | 200.1039 | 118.042
2.5294 | 235.8102 | 121.8889 | 160.2392 | 10.3844 | 199.5409 | 117.9051
2.5307 | 235.8067 | 121.8889 | 161.2381 | 10.3791 | 200.5392 | 117.9033
2.532 | 236.0732 | 121.5849 | 161.6309 | 10.3842 | 200.9765 | 118.0366
2.532 | 236.0732 | 121.7069 | 160.5089 | 10.3842 | 199.8545 | 118.0366
2.5333 | 236.0697 | 121.7069 | 160.5077 | 10.379 | 199.8527 | 118.0348
2.5333 | 236.0697 | 121.8889 | 160.3257 | 10.379 | 199.6707 | 118.0348
2.5345 | 236.0662 | 121.6459 | 161.5676 | 10.3737 | 200.9119 | 118.0331
2.5358 | 236.0624 | 121.7069 | 160.5053 | 10.3681 | 199.849 | 118.0312
2.5358 | 236.0624 | 121.8279 | 161.3843 | 10.3681 | 200.728 | 118.0312
2.5371 | 236.0589 | 121.6459 | 161.5651 | 10.3629 | 200.9083 | 118.0294
2.5383 | 236.0553 | 121.8889 | 160.321 | 10.3576 | 199.6635 | 118.0277
2.5383 | 236.0553 | 121.8889 | 160.321 | 10.3576 | 199.6635 | 118.0277
2.5397 | 236.0516 | 121.8889 | 160.3197 | 10.3521 | 199.6616 | 118.0258
2.5409 | 236.6132 | 121.7669 | 161.6289 | 10.3691 | 201.0644 | 118.3066
2.5422 | 236.6097 | 121.8889 | 161.5057 | 10.3638 | 200.9407 | 118.3048
2.5422 | 236.6097 | 121.8279 | 161.5667 | 10.3638 | 201.0017 | 118.3048
2.5435 | 236.6059 | 121.8889 | 160.5045 | 10.3583 | 199.9388 | 118.3029
2.5435 | 236.6059 | 121.9499 | 161.4435 | 10.3583 | 200.8778 | 118.3029
2.5448 | 236.6024 | 121.9499 | 160.4423 | 10.353 | 199.876 | 118.3012
2.5448 | 236.6024 | 121.7669 | 161.6253 | 10.353 | 201.059 | 118.3012
2.546 | 236.5988 | 122.0719 | 160.3191 | 10.3478 | 199.7522 | 118.2994
2.5473 | 236.5951 | 121.8279 | 160.5619 | 10.3423 | 199.9944 | 118.2975
2.5486 | 236.5915 | 121.8279 | 160.5607 | 10.337 | 199.9926 | 118.2958
2.5486 | 236.5915 | 121.9499 | 160.4387 | 10.337 | 199.8706 | 118.2958
2.5498 | 236.588 | 121.8889 | 161.4985 | 10.3318 | 200.9298 | 118.294
2.5498 | 236.588 | 121.8279 | 161.5595 | 10.3318 | 200.9908 | 118.294
2.5512 | 236.5842 | 122.0109 | 161.3752 | 10.3263 | 200.8059 | 118.2921
2.5524 | 236.5807 | 121.9499 | 161.4351 | 10.3211 | 200.8652 | 118.2903
2.5524 | 236.5807 | 122.0719 | 161.3131 | 10.3211 | 200.7432 | 118.2903
2.5537 | 236.8474 | 122.0109 | 160.463 | 10.3265 | 199.9375 | 118.4237
2.555 | 236.5734 | 122.1329 | 161.2496 | 10.3104 | 200.6785 | 118.2867
2.555 | 236.8436 | 121.8279 | 160.6447 | 10.321 | 200.1187 | 118.4218
2.5562 | 236.8401 | 121.9499 | 160.5215 | 10.3158 | 199.9949 | 118.42
2.5575 | 236.8365 | 121.8889 | 160.5814 | 10.3106 | 200.0541 | 118.4183
2.5575 | 236.8365 | 121.7669 | 161.7034 | 10.3106 | 201.1761 | 118.4183
2.5588 | 237.103 | 121.9499 | 161.6092 | 10.3157 | 201.1263 | 118.5515
2.5601 | 237.0995 | 122.0109 | 161.547 | 10.3105 | 201.0636 | 118.5497
2.5601 | 236.8292 | 121.8279 | 160.6399 | 10.2999 | 200.1115 | 118.4146
2.5613 | 237.0959 | 121.7069 | 161.8498 | 10.3053 | 201.3658 | 118.548
2.5627 | 237.0922 | 121.8279 | 161.7276 | 10.2998 | 201.2429 | 118.5461
2.5627 | 237.0922 | 121.7069 | 161.8486 | 10.2998 | 201.3639 | 118.5461
2.5639 | 237.0886 | 121.7069 | 161.8474 | 10.2947 | 201.3621 | 118.5443
2.5639 | 237.0886 | 121.5849 | 160.9694 | 10.2947 | 200.4841 | 118.5443
2.5652 | 237.0851 | 121.6459 | 161.9072 | 10.2895 | 201.4214 | 118.5425
2.5665 | 237.0813 | 121.4019 | 162.1499 | 10.284 | 201.6635 | 118.5406
2.5665 | 237.0813 | 121.6459 | 160.9059 | 10.284 | 200.4195 | 118.5406
2.5677 | 237.0777 | 121.5239 | 161.0268 | 10.2789 | 200.5397 | 118.5389
2.569 | 237.0742 | 121.7669 | 161.7826 | 10.2737 | 201.2949 | 118.5371
2.569 | 237.369 | 121.4629 | 162.1848 | 10.2852 | 201.7463 | 118.6845
2.5703 | 237.3652 | 121.8889 | 160.7576 | 10.2798 | 200.3184 | 118.6826
2.5716 | 237.3616 | 121.5849 | 162.0604 | 10.2746 | 201.6207 | 118.6808
2.5716 | 237.3616 | 121.7069 | 160.9384 | 10.2746 | 200.4987 | 118.6808
2.5728 | 237.3581 | 121.6459 | 160.9982 | 10.2695 | 200.5579 | 118.679
2.5741 | 237.3543 | 121.7069 | 160.9359 | 10.264 | 200.495 | 118.6772
2.5741 | 237.3543 | 121.7669 | 161.8759 | 10.264 | 201.435 | 118.6772
2.5754 | 237.3508 | 121.6459 | 160.9958 | 10.2589 | 200.5542 | 118.6754
2.5766 | 237.3472 | 121.6459 | 160.9946 | 10.2538 | 200.5524 | 118.6736
2.5766 | 237.3472 | 121.7069 | 161.9336 | 10.2538 | 201.4914 | 118.6736
2.578 | 237.3435 | 121.5849 | 162.0543 | 10.2484 | 201.6116 | 118.6717
2.578 | 237.3435 | 121.4019 | 161.2373 | 10.2484 | 200.7946 | 118.6717
2.5792 | 237.3399 | 121.5239 | 161.1141 | 10.2433 | 200.6708 | 118.6699
2.5805 | 237.3363 | 121.6459 | 160.991 | 10.2381 | 200.547 | 118.6682
2.5818 | 237.3326 | 121.5239 | 162.1117 | 10.2327 | 201.6671 | 118.6663
2.5818 | 237.3326 | 121.5239 | 162.1117 | 10.2327 | 201.6671 | 118.6663
2.5831 | 237.5992 | 121.5239 | 162.2006 | 10.2381 | 201.8004 | 118.7996
2.5831 | 237.5992 | 121.2799 | 161.4446 | 10.2381 | 201.0444 | 118.7996
2.5843 | 237.5956 | 121.4629 | 161.2604 | 10.233 | 200.8597 | 118.7978
2.5856 | 237.5919 | 121.4019 | 161.3201 | 10.2276 | 200.9188 | 118.7959
2.5856 | 237.5919 | 121.4629 | 162.2591 | 10.2276 | 201.8578 | 118.7959
2.5881 | 237.5848 | 121.5849 | 161.1348 | 10.2174 | 200.7322 | 118.7924
2.5895 | 237.581 | 121.5239 | 162.1945 | 10.2121 | 201.7913 | 118.7905
2.5895 | 237.8511 | 121.6459 | 161.1626 | 10.2225 | 200.8044 | 118.9256
2.5907 | 237.8476 | 121.5849 | 162.2224 | 10.2174 | 201.8636 | 118.9238
2.592 | 237.844 | 121.5849 | 162.2212 | 10.2123 | 201.8618 | 118.922
2.592 | 237.844 | 121.4019 | 161.4042 | 10.2123 | 201.0448 | 118.922
2.5933 | 237.8402 | 121.4629 | 161.3419 | 10.207 | 200.982 | 118.9201
2.5945 | 237.8367 | 121.5239 | 162.2797 | 10.2019 | 201.9192 | 118.9183
2.5945 | 237.8367 | 121.3409 | 162.4627 | 10.2019 | 202.1022 | 118.9183
2.5958 | 237.8331 | 121.3409 | 161.4615 | 10.1969 | 201.1004 | 118.9166
2.5971 | 237.8294 | 121.2799 | 162.5213 | 10.1915 | 202.1595 | 118.9147
2.5971 | 237.8294 | 121.4019 | 161.3993 | 10.1915 | 201.0375 | 118.9147
2.5984 | 237.8258 | 121.2799 | 161.5201 | 10.1865 | 201.1577 | 118.9129
2.5996 | 238.1169 | 121.4629 | 162.4341 | 10.1927 | 202.1203 | 119.0585
2.5996 | 238.1169 | 121.5239 | 161.3731 | 10.1927 | 201.0593 | 119.0585
2.601 | 238.1131 | 121.4629 | 162.4329 | 10.1874 | 202.1184 | 119.0566
2.601 | 238.1131 | 121.5239 | 162.3719 | 10.1874 | 202.0574 | 119.0566
2.6022 | 238.1096 | 121.5849 | 161.3097 | 10.1824 | 200.9946 | 119.0548
2.6035 | 238.106 | 121.4019 | 161.4915 | 10.1773 | 201.1758 | 119.053
2.6035 | 238.106 | 121.2189 | 162.6745 | 10.1773 | 202.3588 | 119.053
2.6048 | 238.1022 | 121.4629 | 161.4292 | 10.172 | 201.113 | 119.0511
2.606 | 238.0987 | 121.5239 | 161.3671 | 10.167 | 201.0502 | 119.0493
2.606 | 238.0987 | 121.1579 | 161.7331 | 10.167 | 201.4162 | 119.0493
2.6073 | 238.0951 | 121.4629 | 162.4269 | 10.162 | 202.1094 | 119.0475
2.6086 | 238.0913 | 121.3409 | 161.5476 | 10.1567 | 201.2295 | 119.0457
2.6086 | 238.0913 | 121.2189 | 161.6696 | 10.1567 | 201.3515 | 119.0457
2.6099 | 238.0878 | 121.1579 | 161.7294 | 10.1516 | 201.4107 | 119.0439
2.6099 | 238.3579 | 121.3409 | 161.6365 | 10.162 | 201.3628 | 119.1789
2.6111 | 238.3543 | 121.4629 | 161.5133 | 10.157 | 201.239 | 119.1771
2.6124 | 238.0804 | 121.4629 | 161.422 | 10.1413 | 201.102 | 119.0402
2.6124 | 238.0804 | 121.1579 | 161.727 | 10.1413 | 201.407 | 119.0402
2.6137 | 238.0769 | 121.4629 | 161.4208 | 10.1363 | 201.1003 | 119.0384
2.615 | 238.0733 | 121.1579 | 161.7246 | 10.1314 | 201.4035 | 119.0366
2.615 | 238.3434 | 121.3409 | 162.6316 | 10.1417 | 202.3555 | 119.1717
2.6163 | 238.3396 | 121.0969 | 161.8744 | 10.1364 | 201.5976 | 119.1698
2.6163 | 238.3396 | 121.0969 | 161.8744 | 10.1364 | 201.5976 | 119.1698
2.6175 | 238.336 | 121.3409 | 161.6292 | 10.1314 | 201.3518 | 119.168
2.6188 | 238.3325 | 121.0969 | 161.872 | 10.1264 | 201.5941 | 119.1662
2.6188 | 238.6025 | 121.0359 | 162.023 | 10.1367 | 201.7901 | 119.3013
2.6201 | 238.5987 | 121.0969 | 161.9608 | 10.1315 | 201.7272 | 119.2994
2.6214 | 238.5952 | 121.1579 | 162.8986 | 10.1265 | 202.6644 | 119.2976
2.6226 | 238.5916 | 120.9759 | 162.0794 | 10.1215 | 201.8446 | 119.2958
2.6226 | 238.5916 | 121.0969 | 161.9584 | 10.1215 | 201.7236 | 119.2958
2.6239 | 238.5878 | 121.2189 | 161.8351 | 10.1163 | 201.5997 | 119.2939
2.6252 | 238.5842 | 121.0359 | 162.0169 | 10.1113 | 201.781 | 119.2921
2.6252 | 238.5842 | 121.0969 | 161.9559 | 10.1113 | 201.72 | 119.2921
2.6264 | 238.5807 | 121.2799 | 161.7717 | 10.1063 | 201.5352 | 119.2903
2.6278 | 238.5769 | 121.2189 | 161.8315 | 10.1011 | 201.5943 | 119.2884
2.6278 | 238.8715 | 121.0969 | 162.0517 | 10.1123 | 201.8636 | 119.4357
2.629 | 238.5733 | 121.1579 | 161.8913 | 10.0962 | 201.6535 | 119.2867
2.629 | 238.5733 | 121.3409 | 162.7083 | 10.0962 | 202.4705 | 119.2867
2.6303 | 238.8643 | 121.2799 | 161.8663 | 10.1024 | 201.677 | 119.4322
2.6316 | 238.8605 | 121.2189 | 161.926 | 10.0972 | 201.7361 | 119.4303
2.6316 | 238.566 | 121.0359 | 162.0108 | 10.086 | 201.7718 | 119.283
2.6329 | 238.857 | 120.9149 | 162.2288 | 10.0922 | 202.0383 | 119.4285
2.6341 | 238.8534 | 120.9149 | 162.2276 | 10.0873 | 202.0365 | 119.4267
2.6341 | 238.8534 | 120.7319 | 162.4106 | 10.0873 | 202.2195 | 119.4267
2.6354 | 238.8496 | 120.4269 | 162.7144 | 10.0821 | 202.5226 | 119.4248
2.6354 | 238.8496 | 120.5489 | 162.5924 | 10.0821 | 202.4006 | 119.4248
2.6367 | 238.846 | 120.4269 | 162.7132 | 10.0772 | 202.5209 | 119.423
2.6379 | 238.8425 | 120.1229 | 163.016 | 10.0722 | 202.8231 | 119.4212
2.6379 | 238.8425 | 120.2449 | 162.894 | 10.0722 | 202.7011 | 119.4212
2.6393 | 238.8387 | 120.3059 | 162.8317 | 10.067 | 202.6382 | 119.4193
2.6405 | 238.8351 | 120.1839 | 162.9525 | 10.0621 | 202.7584 | 119.4175
2.6405 | 238.8351 | 120.3659 | 162.7705 | 10.0621 | 202.5764 | 119.4175
2.6418 | 238.8315 | 120.2449 | 162.8903 | 10.0572 | 202.6956 | 119.4158
2.6431 | 238.8277 | 120.2449 | 161.8891 | 10.052 | 201.6937 | 119.4139
2.6443 | 238.8242 | 120.1839 | 162.9489 | 10.0471 | 202.7529 | 119.4121
2.6443 | 238.8242 | 120.4269 | 162.7059 | 10.0471 | 202.5099 | 119.4121
2.6456 | 238.8206 | 120.2449 | 161.8867 | 10.0423 | 201.6901 | 119.4103
2.6456 | 238.8206 | 120.0009 | 163.1307 | 10.0423 | 202.9341 | 119.4103
2.6469 | 239.0868 | 120.0619 | 162.1584 | 10.0473 | 202.0062 | 119.5434
2.6482 | 238.8132 | 120.1839 | 162.9452 | 10.0322 | 202.7474 | 119.4066
2.6482 | 239.0832 | 120.3059 | 162.9132 | 10.0424 | 202.7604 | 119.5416
2.6494 | 239.0796 | 119.9399 | 163.278 | 10.0375 | 203.1247 | 119.5398
2.6508 | 239.0758 | 120.3059 | 161.9108 | 10.0324 | 201.7568 | 119.5379
2.6508 | 239.0758 | 120.4269 | 161.7898 | 10.0324 | 201.6358 | 119.5379
2.652 | 239.0723 | 120.3059 | 161.9096 | 10.0275 | 201.755 | 119.5361
2.652 | 239.0723 | 120.0619 | 163.1536 | 10.0275 | 202.999 | 119.5361
2.6533 | 239.0687 | 120.2449 | 161.9694 | 10.0226 | 201.8142 | 119.5343
2.6546 | 239.0649 | 120.1839 | 163.0291 | 10.0175 | 202.8733 | 119.5324
2.6546 | 239.0649 | 120.1229 | 163.0901 | 10.0175 | 202.9343 | 119.5324
2.6558 | 239.3313 | 120.1839 | 163.1179 | 10.0228 | 203.0065 | 119.6656
2.6571 | 239.3277 | 120.0009 | 163.2997 | 10.0179 | 203.1877 | 119.6638
2.6571 | 239.3277 | 120.1839 | 162.1167 | 10.0179 | 202.0047 | 119.6638
2.6584 | 239.3239 | 120.2449 | 163.0545 | 10.0128 | 202.9418 | 119.6619
2.6597 | 239.3203 | 120.3059 | 162.9923 | 10.0079 | 202.879 | 119.6602
2.6597 | 239.3203 | 120.0009 | 163.2973 | 10.0079 | 203.184 | 119.6602
2.6609 | 239.3167 | 120.1229 | 163.1741 | 10.0031 | 203.0602 | 119.6584
2.6622 | 239.3129 | 120.2449 | 163.0508 | 9.998 | 202.9363 | 119.6565
2.6622 | 239.3129 | 120.2449 | 163.0508 | 9.998 | 202.9363 | 119.6565
2.6635 | 239.6038 | 120.1229 | 162.2698 | 10.0042 | 202.2038 | 119.8019
2.6647 | 239.6003 | 120.1839 | 163.2076 | 9.9993 | 203.141 | 119.8001
2.6647 | 239.3058 | 120.1229 | 162.1704 | 9.9883 | 202.0547 | 119.6529
2.6661 | 239.302 | 120.1839 | 162.1082 | 9.9832 | 201.9918 | 119.651
2.6673 | 239.2984 | 120.1229 | 163.168 | 9.9784 | 203.051 | 119.6492
2.6673 | 239.2984 | 120.1229 | 162.168 | 9.9784 | 202.051 | 119.6492
2.6686 | 239.5893 | 120.0619 | 162.3259 | 9.9846 | 202.2575 | 119.7946
2.6699 | 239.291 | 120.0009 | 163.2875 | 9.9684 | 203.1693 | 119.6455
2.6699 | 239.291 | 119.9399 | 163.3485 | 9.9684 | 203.2303 | 119.6455
2.6712 | 239.2874 | 119.7569 | 163.5303 | 9.9636 | 203.4116 | 119.6437
2.6724 | 239.2838 | 119.6959 | 163.5901 | 9.9588 | 203.4708 | 119.6419
2.6724 | 239.2838 | 119.7569 | 163.5291 | 9.9588 | 203.4098 | 119.6419
2.6737 | 239.2801 | 119.8789 | 163.4059 | 9.9538 | 203.2859 | 119.64
2.6737 | 239.5745 | 119.9399 | 162.443 | 9.9648 | 202.3721 | 119.7873
2.675 | 239.2765 | 120.0009 | 163.2827 | 9.949 | 203.1621 | 119.6382
2.6762 | 239.5673 | 119.8789 | 162.5016 | 9.9552 | 202.4295 | 119.7837
2.6776 | 239.5635 | 120.0009 | 162.3784 | 9.9501 | 202.3056 | 119.7818
2.6776 | 239.5635 | 119.9399 | 163.4394 | 9.9501 | 203.3666 | 119.7818
2.6788 | 239.56 | 120.0009 | 163.3772 | 9.9453 | 203.3038 | 119.78
2.6788 | 239.56 | 119.7569 | 163.6212 | 9.9453 | 203.5478 | 119.78
2.6801 | 239.5564 | 120.0009 | 163.376 | 9.9405 | 203.302 | 119.7782
2.6801 | 239.5564 | 120.0619 | 163.315 | 9.9405 | 203.241 | 119.7782
2.6814 | 239.5526 | 119.6349 | 163.7407 | 9.9355 | 203.6661 | 119.7763
2.6826 | 239.8189 | 119.9399 | 163.5245 | 9.9408 | 203.4943 | 119.9094
2.6839 | 239.5454 | 119.8789 | 163.4943 | 9.9259 | 203.4185 | 119.7727
2.6852 | 239.8115 | 119.8789 | 163.583 | 9.931 | 203.5516 | 119.9057
2.6852 | 239.8115 | 119.9399 | 162.522 | 9.931 | 202.4906 | 119.9057
2.6865 | 239.8079 | 120.1839 | 163.2768 | 9.9262 | 203.2448 | 119.9039
2.6865 | 239.8079 | 119.9399 | 163.5208 | 9.9262 | 203.4888 | 119.9039
2.6877 | 239.8043 | 119.8789 | 162.5806 | 9.9214 | 202.548 | 119.9022
2.6891 | 239.8005 | 119.8789 | 163.5793 | 9.9164 | 203.5461 | 119.9003
2.6891 | 239.8005 | 120.0619 | 163.3963 | 9.9164 | 203.3631 | 119.9003
2.6903 | 239.7969 | 120.0009 | 163.4561 | 9.9116 | 203.4223 | 119.8985
2.6916 | 239.7933 | 119.9399 | 163.5159 | 9.9069 | 203.4815 | 119.8967
2.6916 | 239.7933 | 120.2449 | 162.2109 | 9.9069 | 202.1765 | 119.8967
2.6929 | 239.7895 | 120.1839 | 163.2707 | 9.9019 | 203.2356 | 119.8948
2.6941 | 240.0558 | 120.0619 | 163.4814 | 9.9072 | 203.4907 | 120.0279
2.6941 | 239.7859 | 120.0009 | 163.4525 | 9.8971 | 203.4168 | 119.893
2.6941 | 240.0558 | 119.9399 | 163.6034 | 9.9072 | 203.6127 | 120.0279
2.6954 | 240.0522 | 120.0009 | 163.5412 | 9.9024 | 203.5499 | 120.0261
2.698 | 240.0448 | 119.9399 | 163.5998 | 9.8927 | 203.6072 | 120.0224
2.6992 | 240.0412 | 120.1229 | 163.4156 | 9.888 | 203.4224 | 120.0206
2.6992 | 240.0412 | 120.0619 | 162.4766 | 9.888 | 202.4834 | 120.0206
2.7005 | 240.0374 | 119.8789 | 163.6583 | 9.883 | 203.6645 | 120.0187
2.7005 | 240.0374 | 120.0009 | 163.5363 | 9.883 | 203.5425 | 120.0187
2.7018 | 240.0338 | 119.7569 | 163.7791 | 9.8783 | 203.7847 | 120.0169
2.703 | 240.0302 | 119.9399 | 163.5949 | 9.8736 | 203.5999 | 120.0151
2.703 | 240.0302 | 119.6959 | 163.8389 | 9.8736 | 203.8439 | 120.0151
2.7044 | 240.0264 | 119.9399 | 163.5936 | 9.8686 | 203.598 | 120.0132
2.7056 | 240.0228 | 119.6349 | 163.8974 | 9.8639 | 203.9012 | 120.0114
2.7056 | 240.0228 | 119.7569 | 163.7754 | 9.8639 | 203.7792 | 120.0114
2.7069 | 240.0192 | 119.7569 | 163.7742 | 9.8592 | 203.7775 | 120.0096
2.7082 | 240.0154 | 119.8789 | 163.651 | 9.8542 | 203.6535 | 120.0077
2.7095 | 240.0118 | 119.7569 | 163.7718 | 9.8495 | 203.7738 | 120.0059
2.7095 | 240.3062 | 120.0009 | 163.6259 | 9.8604 | 203.6769 | 120.1531
2.7095 | 240.3062 | 119.7569 | 163.8699 | 9.8604 | 203.9209 | 120.1531
2.7107 | 240.3026 | 119.5749 | 164.0507 | 9.8557 | 204.1011 | 120.1513
2.712 | 240.2988 | 120.0009 | 163.6234 | 9.8507 | 203.6732 | 120.1494
2.7133 | 240.2952 | 119.5749 | 164.0482 | 9.8461 | 204.0974 | 120.1476
2.7145 | 240.2916 | 119.5749 | 164.047 | 9.8414 | 204.0956 | 120.1458
2.7145 | 240.2916 | 119.5749 | 164.047 | 9.8414 | 204.0956 | 120.1458
2.7145 | 240.2916 | 119.6349 | 163.987 | 9.8414 | 204.0356 | 120.1458
2.7159 | 240.2878 | 119.5139 | 164.1068 | 9.8364 | 204.1547 | 120.1439
2.7171 | 240.2842 | 119.5139 | 164.1056 | 9.8318 | 204.1529 | 120.1421
2.7184 | 240.5504 | 119.6349 | 164.0733 | 9.837 | 204.165 | 120.2752
2.7184 | 240.2806 | 119.6349 | 163.9834 | 9.8271 | 204.0301 | 120.1403
2.7197 | 240.5465 | 119.5749 | 164.132 | 9.8321 | 204.2231 | 120.2733
2.7197 | 240.5465 | 119.5139 | 164.193 | 9.8321 | 204.2841 | 120.2733
2.7209 | 240.5429 | 119.6959 | 164.0098 | 9.8274 | 204.1003 | 120.2715
2.7222 | 240.5393 | 119.7569 | 163.9476 | 9.8228 | 204.0375 | 120.2697
2.7222 | 240.5393 | 119.6349 | 164.0696 | 9.8228 | 204.1595 | 120.2697
2.7235 | 240.5355 | 119.6349 | 164.0684 | 9.8179 | 204.1576 | 120.2678
2.7235 | 240.5355 | 119.5139 | 164.1894 | 9.8179 | 204.2786 | 120.2678
2.7248 | 240.5319 | 119.5749 | 164.1271 | 9.8132 | 204.2158 | 120.266
2.726 | 240.5283 | 119.6959 | 164.0049 | 9.8086 | 204.093 | 120.2642
2.7274 | 240.5245 | 119.5749 | 164.1247 | 9.8037 | 204.2121 | 120.2623
2.7274 | 240.5245 | 119.3919 | 164.3077 | 9.8037 | 204.3951 | 120.2623
2.7286 | 240.5209 | 119.6959 | 164.0025 | 9.799 | 204.0893 | 120.2605
2.7286 | 240.5209 | 119.6959 | 164.0025 | 9.799 | 204.0893 | 120.2605
2.7299 | 240.5173 | 119.6349 | 164.0623 | 9.7944 | 204.1485 | 120.2587
2.7312 | 240.5135 | 120.0619 | 163.634 | 9.7895 | 203.7196 | 120.2568
2.7312 | 240.5135 | 120.0619 | 163.634 | 9.7895 | 203.7196 | 120.2568
2.7324 | 240.5099 | 120.0619 | 163.6328 | 9.7849 | 203.7178 | 120.255
2.7337 | 240.7761 | 119.7569 | 164.0265 | 9.7902 | 204.1559 | 120.388
2.7337 | 240.7761 | 119.9399 | 163.8435 | 9.7902 | 203.9729 | 120.388
2.735 | 240.7722 | 120.0619 | 163.7203 | 9.7853 | 203.849 | 120.3861
2.7363 | 240.7686 | 120.0619 | 163.719 | 9.7807 | 203.8472 | 120.3843
2.7363 | 240.7686 | 119.9399 | 163.841 | 9.7807 | 203.9692 | 120.3843
2.7375 | 240.765 | 120.0619 | 163.7178 | 9.7761 | 203.8454 | 120.3825
2.7388 | 240.7612 | 120.2449 | 164.5336 | 9.7712 | 204.6604 | 120.3806
2.7388 | 240.7612 | 120.2449 | 163.5336 | 9.7712 | 203.6604 | 120.3806
2.7401 | 240.7576 | 120.1229 | 163.6544 | 9.7666 | 203.7806 | 120.3788
2.7401 | 241.3216 | 120.2449 | 163.7204 | 9.7872 | 203.9406 | 120.6608
2.7414 | 241.318 | 120.1839 | 164.7802 | 9.7826 | 204.9998 | 120.659
2.7427 | 241.3142 | 120.3059 | 163.6569 | 9.7777 | 203.8759 | 120.6571
2.7439 | 241.3105 | 120.2449 | 163.7167 | 9.7731 | 203.9351 | 120.6553
2.7439 | 241.3105 | 120.1839 | 163.7777 | 9.7731 | 203.9961 | 120.6553
2.7452 | 241.3069 | 120.3659 | 163.5945 | 9.7685 | 203.8123 | 120.6535
2.7452 | 241.3069 | 120.3659 | 164.5945 | 9.7685 | 204.8123 | 120.6535
2.7465 | 241.3031 | 120.1229 | 163.8362 | 9.7637 | 204.0534 | 120.6516
2.7478 | 241.2995 | 120.1839 | 163.774 | 9.7591 | 203.9906 | 120.6497
2.7478 | 241.2995 | 120.4269 | 163.531 | 9.7591 | 203.7476 | 120.6497
2.749 | 241.5656 | 120.2449 | 163.8017 | 9.7643 | 204.0626 | 120.7828
2.7503 | 241.2921 | 120.3059 | 164.6495 | 9.7497 | 204.8649 | 120.646
2.7503 | 241.5618 | 120.4879 | 164.5574 | 9.7595 | 204.8177 | 120.7809
2.7516 | 241.5582 | 120.4879 | 163.5562 | 9.7549 | 203.8159 | 120.7791
2.7528 | 241.5545 | 120.4879 | 163.555 | 9.7503 | 203.8141 | 120.7773
2.7528 | 241.2848 | 120.6099 | 163.3431 | 9.7405 | 203.5573 | 120.6424
2.7542 | 241.5507 | 120.6099 | 164.4317 | 9.7455 | 204.6902 | 120.7754
2.7542 | 241.5507 | 120.4879 | 164.5537 | 9.7455 | 204.8122 | 120.7754
2.7554 | 241.5471 | 120.4269 | 164.6135 | 9.7409 | 204.8714 | 120.7735
2.7567 | 241.5435 | 120.6709 | 163.3683 | 9.7364 | 203.6256 | 120.7717
2.758 | 241.5397 | 120.4879 | 164.5501 | 9.7316 | 204.8067 | 120.7698
2.758 | 241.5397 | 120.4879 | 163.5501 | 9.7316 | 203.8067 | 120.7698
2.7593 | 241.536 | 120.6099 | 163.4269 | 9.727 | 203.6829 | 120.768
2.7605 | 241.5324 | 120.5489 | 163.4866 | 9.7225 | 203.7421 | 120.7662
2.7605 | 241.8266 | 120.2449 | 164.8887 | 9.7331 | 205.1931 | 120.9133
2.7618 | 241.5286 | 120.4879 | 163.5464 | 9.7177 | 203.8011 | 120.7643
2.7618 | 241.5286 | 120.3659 | 163.6684 | 9.7177 | 203.9231 | 120.7643
2.7631 | 241.525 | 120.5489 | 164.4842 | 9.7131 | 204.7383 | 120.7625
2.7643 | 241.8155 | 120.3059 | 164.824 | 9.7192 | 205.1266 | 120.9078
2.7643 | 241.8155 | 120.4269 | 163.703 | 9.7192 | 204.0056 | 120.9078
2.7657 | 241.8117 | 120.1839 | 163.9447 | 9.7144 | 204.2467 | 120.9059
2.7657 | 241.5175 | 120.2449 | 163.7857 | 9.7038 | 204.0386 | 120.7588
2.7669 | 241.5139 | 120.4879 | 163.5415 | 9.6993 | 203.7938 | 120.757
2.7682 | 241.5103 | 120.3059 | 163.7223 | 9.6948 | 203.974 | 120.7552
2.7682 | 241.8045 | 120.3059 | 163.8203 | 9.7054 | 204.1211 | 120.9022
2.7695 | 241.8006 | 120.3659 | 163.7591 | 9.7006 | 204.0592 | 120.9003
2.7695 | 241.8006 | 120.4269 | 164.6981 | 9.7006 | 204.9982 | 120.9003
2.7707 | 241.797 | 120.4269 | 163.6968 | 9.6961 | 203.9964 | 120.8985
2.772 | 241.7934 | 120.2449 | 163.8776 | 9.6916 | 204.1765 | 120.8967
2.772 | 241.7934 | 119.9399 | 164.1826 | 9.6916 | 204.4815 | 120.8967
2.7733 | 242.0592 | 120.1229 | 164.0882 | 9.6965 | 204.4314 | 121.0296
2.7746 | 242.0556 | 120.3659 | 163.844 | 9.692 | 204.1866 | 121.0278
2.7746 | 242.0556 | 120.4269 | 163.783 | 9.692 | 204.1256 | 121.0278
2.7758 | 242.052 | 120.3659 | 163.8428 | 9.6875 | 204.1848 | 121.026
2.7772 | 242.0481 | 120.1839 | 164.0236 | 9.6828 | 204.3649 | 121.0241
2.7784 | 242.0445 | 120.3659 | 163.8403 | 9.6783 | 204.1811 | 121.0223
2.7784 | 242.0445 | 120.0009 | 165.2053 | 9.6783 | 205.5461 | 121.0223
2.7797 | 242.0409 | 120.1229 | 165.0821 | 9.6738 | 205.4223 | 121.0204
2.7797 | 242.0409 | 120.3059 | 163.8991 | 9.6738 | 204.2393 | 121.0204
2.781 | 242.0371 | 120.0619 | 165.1419 | 9.669 | 205.4814 | 121.0185
2.7822 | 242.3031 | 119.9399 | 165.3525 | 9.6742 | 205.7364 | 121.1515
2.7822 | 242.3031 | 120.1229 | 165.1695 | 9.6742 | 205.5534 | 121.1515
2.7835 | 242.2994 | 120.0619 | 164.2293 | 9.6697 | 204.6126 | 121.1497
2.7848 | 242.2956 | 120.1229 | 164.167 | 9.665 | 204.5496 | 121.1478
2.7848 | 242.2956 | 120.1839 | 164.106 | 9.665 | 204.4886 | 121.1478
2.7861 | 242.292 | 120.1839 | 165.1048 | 9.6605 | 205.4868 | 121.146
2.7873 | 242.2883 | 120.2449 | 164.0426 | 9.6561 | 204.424 | 121.1442
2.7873 | 242.2883 | 120.3059 | 163.9816 | 9.6561 | 204.363 | 121.1442
2.7886 | 242.2845 | 120.3659 | 163.9203 | 9.6513 | 204.3011 | 121.1422
2.7899 | 242.2809 | 120.1229 | 164.1621 | 9.6469 | 204.5423 | 121.1404
2.7899 | 242.2809 | 120.1839 | 165.1011 | 9.6469 | 205.4813 | 121.1404
2.7911 | 242.2772 | 120.0619 | 164.2219 | 9.6424 | 204.6015 | 121.1386
2.7925 | 242.2734 | 120.3059 | 163.9766 | 9.6377 | 204.3555 | 121.1367
2.7925 | 242.2734 | 120.2449 | 164.0376 | 9.6377 | 204.4165 | 121.1367
2.7937 | 242.2698 | 120.1229 | 164.1584 | 9.6332 | 204.5367 | 121.1349
2.7937 | 242.2698 | 120.1229 | 164.1584 | 9.6332 | 204.5367 | 121.1349
2.795 | 242.2662 | 120.2449 | 164.0352 | 9.6288 | 204.4129 | 121.1331
2.7963 | 242.2623 | 120.2449 | 165.0339 | 9.6241 | 205.411 | 121.1312
2.7963 | 242.5564 | 120.2449 | 164.132 | 9.6346 | 204.558 | 121.2782
2.7976 | 242.2587 | 120.2449 | 164.0327 | 9.6197 | 204.4092 | 121.1293
2.7988 | 242.2551 | 120.2449 | 164.0315 | 9.6152 | 204.4074 | 121.1275
2.7988 | 242.5491 | 120.1229 | 164.2516 | 9.6257 | 204.6764 | 121.2746
2.8001 | 242.5453 | 120.1229 | 165.2503 | 9.621 | 205.6745 | 121.2726
2.8014 | 242.2476 | 120.1229 | 165.151 | 9.6061 | 205.5256 | 121.1238
2.8014 | 242.5417 | 120.4269 | 163.9451 | 9.6166 | 204.3687 | 121.2708
2.8026 | 242.538 | 120.2449 | 165.1259 | 9.6122 | 205.5489 | 121.269
2.8026 | 242.538 | 120.2449 | 164.1259 | 9.6122 | 204.5489 | 121.269
2.804 | 242.5342 | 120.0619 | 164.3076 | 9.6075 | 204.7299 | 121.2671
2.8065 | 242.5269 | 119.9399 | 164.4272 | 9.5987 | 204.8483 | 121.2635
2.8078 | 242.5231 | 120.1229 | 164.2429 | 9.594 | 204.6634 | 121.2615
2.8078 | 242.7926 | 120.0619 | 164.3937 | 9.6036 | 204.8592 | 121.3963
2.809 | 242.5195 | 120.2449 | 164.1197 | 9.5896 | 204.5396 | 121.2597
2.8103 | 242.7854 | 120.1839 | 164.2693 | 9.5948 | 204.7335 | 121.3927
2.8103 | 242.7854 | 120.1839 | 165.2693 | 9.5948 | 205.7335 | 121.3927
2.8116 | 242.7815 | 120.3659 | 165.086 | 9.5901 | 205.5496 | 121.3908
2.8116 | 242.7815 | 120.1839 | 165.268 | 9.5901 | 205.7316 | 121.3908
2.8129 | 242.7779 | 119.7569 | 165.6938 | 9.5857 | 206.1568 | 121.3889
2.8141 | 242.7743 | 119.9399 | 164.5096 | 9.5813 | 204.972 | 121.3871
2.8141 | 242.7743 | 120.0009 | 164.4486 | 9.5813 | 204.911 | 121.3871
2.8155 | 242.7704 | 119.8789 | 164.5693 | 9.5767 | 205.031 | 121.3852
2.8167 | 243.0363 | 120.1839 | 164.3529 | 9.5819 | 204.859 | 121.5181
2.8167 | 242.7668 | 120.1229 | 165.3241 | 9.5723 | 205.7852 | 121.3834
2.818 | 243.0327 | 120.1839 | 164.3517 | 9.5775 | 204.8572 | 121.5163
2.818 | 243.0327 | 120.0009 | 164.5347 | 9.5775 | 205.0402 | 121.5163
2.8193 | 242.7593 | 119.7569 | 164.6876 | 9.5633 | 205.1475 | 121.3796
2.8205 | 243.0252 | 119.9399 | 165.5932 | 9.5685 | 206.0974 | 121.5126
2.8205 | 243.0252 | 120.0009 | 164.5322 | 9.5685 | 205.0364 | 121.5126
2.8218 | 243.0215 | 120.0009 | 165.531 | 9.5641 | 206.0346 | 121.5108
2.8231 | 243.0177 | 119.9399 | 165.5907 | 9.5595 | 206.0937 | 121.5088
2.8231 | 243.0177 | 120.0009 | 164.5297 | 9.5595 | 205.0327 | 121.5088
2.8244 | 243.0141 | 119.7569 | 165.7725 | 9.5551 | 206.2749 | 121.507
2.8256 | 243.0104 | 120.1839 | 164.3443 | 9.5507 | 204.846 | 121.5052
2.8256 | 243.0104 | 119.9399 | 164.5883 | 9.5507 | 205.09 | 121.5052
2.8269 | 243.0066 | 120.1839 | 165.343 | 9.5461 | 205.8441 | 121.5033
2.8282 | 243.0029 | 120.0619 | 165.4638 | 9.5418 | 205.9643 | 121.5015
2.8282 | 243.2969 | 120.0009 | 164.6228 | 9.5521 | 205.1723 | 121.6485
2.8295 | 243.2933 | 120.0009 | 164.6216 | 9.5478 | 205.1705 | 121.6466
2.8308 | 242.9954 | 120.0619 | 165.4613 | 9.5328 | 205.9606 | 121.4977
2.8308 | 243.2894 | 119.9399 | 164.6813 | 9.5432 | 205.2296 | 121.6447
2.832 | 243.2858 | 120.0009 | 164.6191 | 9.5388 | 205.1667 | 121.6429
2.832 | 243.2858 | 120.0009 | 164.6191 | 9.5388 | 205.1667 | 121.6429
2.8333 | 243.2821 | 120.0009 | 164.6179 | 9.5345 | 205.1649 | 121.6411
2.8346 | 243.2783 | 119.9399 | 165.6776 | 9.5299 | 206.224 | 121.6391
2.8346 | 243.2783 | 120.0619 | 165.5556 | 9.5299 | 206.102 | 121.6391
2.8359 | 243.2746 | 119.8789 | 165.7374 | 9.5256 | 206.2832 | 121.6373
2.8371 | 243.5405 | 120.0619 | 164.643 | 9.5307 | 205.2331 | 121.7702
2.8371 | 243.5405 | 119.6349 | 165.07 | 9.5307 | 205.6601 | 121.7702
2.8384 | 243.5366 | 119.9399 | 165.7637 | 9.5261 | 206.3531 | 121.7683
2.8397 | 243.533 | 120.4879 | 165.2145 | 9.5218 | 205.8033 | 121.7665
2.8397 | 243.533 | 120.1229 | 164.5795 | 9.5218 | 205.1683 | 121.7665
2.8409 | 243.5293 | 120.0619 | 164.6393 | 9.5175 | 205.2275 | 121.7647
2.8423 | 243.256 | 119.7569 | 165.8532 | 9.5034 | 206.3958 | 121.628
2.8423 | 243.5255 | 120.0619 | 165.638 | 9.5129 | 206.2256 | 121.7627
2.8435 | 243.5218 | 119.9399 | 165.7588 | 9.5086 | 206.3458 | 121.7609
2.8435 | 243.5218 | 120.0009 | 164.6978 | 9.5086 | 205.2848 | 121.7609
2.8448 | 243.5182 | 119.8789 | 164.8186 | 9.5043 | 205.4049 | 121.7591
2.8461 | 243.5143 | 120.0009 | 164.6953 | 9.4997 | 205.281 | 121.7572
2.8461 | 243.5143 | 120.1229 | 165.5733 | 9.4997 | 206.159 | 121.7572
2.8474 | 243.5107 | 119.8789 | 165.8161 | 9.4954 | 206.4012 | 121.7553
2.8486 | 243.507 | 120.1839 | 164.5099 | 9.4911 | 205.0944 | 121.7535
2.8486 | 243.507 | 120.0009 | 164.6929 | 9.4911 | 205.2774 | 121.7535
2.8499 | 243.7726 | 120.0009 | 164.7814 | 9.496 | 205.4101 | 121.8863
2.8512 | 243.769 | 119.9399 | 165.8412 | 9.4917 | 206.4693 | 121.8845
2.8512 | 243.4995 | 120.0619 | 164.6293 | 9.4823 | 205.2126 | 121.7498
2.8524 | 243.4959 | 119.8789 | 164.8111 | 9.478 | 205.3938 | 121.7479
2.8538 | 243.492 | 119.9399 | 165.7488 | 9.4734 | 206.3309 | 121.746
2.8538 | 243.7614 | 120.0619 | 165.7167 | 9.4829 | 206.3436 | 121.8807
2.855 | 243.7578 | 119.8789 | 164.8984 | 9.4786 | 205.5247 | 121.8789
2.855 | 243.7578 | 120.1229 | 164.6544 | 9.4786 | 205.2807 | 121.8789
2.8563 | 243.4847 | 120.0619 | 164.6244 | 9.4649 | 205.2052 | 121.7424
2.8576 | 243.4809 | 120.0619 | 165.6231 | 9.4603 | 206.2033 | 121.7404
2.8576 | 243.4809 | 119.8789 | 165.8061 | 9.4603 | 206.3863 | 121.7404
2.8588 | 243.7466 | 120.1229 | 164.6507 | 9.4655 | 205.2752 | 121.8733
2.8601 | 243.743 | 119.9399 | 165.8325 | 9.4612 | 206.4563 | 121.8715
2.8614 | 243.7391 | 120.0009 | 165.7702 | 9.4567 | 206.3934 | 121.8696
2.8614 | 243.7391 | 119.8789 | 164.8922 | 9.4567 | 205.5154 | 121.8696
2.8627 | 243.7355 | 119.8789 | 164.891 | 9.4524 | 205.5136 | 121.8677
2.8639 | 243.7318 | 119.5139 | 166.2548 | 9.4482 | 206.8768 | 121.8659
2.8639 | 243.7318 | 119.8789 | 164.8898 | 9.4482 | 205.5118 | 121.8659
2.8639 | 243.7318 | 119.9399 | 165.8288 | 9.4482 | 206.4508 | 121.8659
2.8652 | 243.728 | 119.5139 | 165.2535 | 9.4437 | 205.8748 | 121.864
2.8665 | 243.7243 | 119.4529 | 165.3133 | 9.4394 | 205.934 | 121.8622
2.8678 | 244.0146 | 119.5139 | 165.349 | 9.4454 | 206.0181 | 122.0073
2.8678 | 243.7207 | 119.6959 | 165.0691 | 9.4352 | 205.6892 | 121.8603
2.8691 | 244.0107 | 119.8789 | 164.9827 | 9.4409 | 205.6512 | 122.0053
2.8703 | 244.007 | 119.8789 | 164.9815 | 9.4367 | 205.6494 | 122.0035
2.8703 | 243.7132 | 120.0619 | 165.7006 | 9.4264 | 206.3194 | 121.8566
2.8716 | 244.0034 | 119.6959 | 166.1633 | 9.4324 | 206.8305 | 122.0017
2.8716 | 244.0034 | 119.6959 | 165.1633 | 9.4324 | 205.8305 | 122.0017
2.8729 | 243.9995 | 119.3919 | 165.466 | 9.4279 | 206.1326 | 121.9998
2.8742 | 243.9959 | 119.5749 | 165.2818 | 9.4237 | 205.9478 | 121.9979
2.8742 | 243.9959 | 119.6349 | 166.2218 | 9.4237 | 206.8878 | 121.9979
2.8754 | 243.9922 | 119.7569 | 165.0986 | 9.4195 | 205.7639 | 121.9961
2.8767 | 243.9883 | 119.4529 | 165.4013 | 9.415 | 206.066 | 121.9942
2.8767 | 244.2577 | 119.6349 | 165.3091 | 9.4244 | 206.0187 | 122.1289
2.878 | 244.254 | 119.5749 | 165.3679 | 9.4201 | 206.0769 | 122.127
2.8792 | 244.2504 | 119.5139 | 165.4276 | 9.4159 | 206.136 | 122.1252
2.8792 | 244.2504 | 119.5749 | 165.3666 | 9.4159 | 206.075 | 122.1252
2.8806 | 244.2465 | 119.4529 | 165.4873 | 9.4114 | 206.1951 | 122.1233
2.8806 | 244.2465 | 119.6349 | 165.3053 | 9.4114 | 206.0131 | 122.1233
2.8818 | 244.2429 | 119.6349 | 165.3041 | 9.4072 | 206.0113 | 122.1214
2.8831 | 244.2392 | 119.5749 | 165.3629 | 9.403 | 206.0694 | 122.1196
2.8844 | 244.2353 | 119.7569 | 165.1796 | 9.3986 | 205.8855 | 122.1177
2.8844 | 244.2353 | 119.3919 | 165.5446 | 9.3986 | 206.2505 | 122.1177
2.8857 | 244.2317 | 119.3309 | 165.6044 | 9.3944 | 206.3097 | 122.1158
2.8857 | 244.2317 | 119.3919 | 165.5434 | 9.3944 | 206.2487 | 122.1158
2.8869 | 244.228 | 119.3919 | 166.5422 | 9.3901 | 207.2469 | 122.114
2.8882 | 244.2242 | 119.4529 | 165.4799 | 9.3857 | 206.1839 | 122.1121
2.8882 | 244.2242 | 119.2699 | 165.6629 | 9.3857 | 206.3669 | 122.1121
2.8895 | 244.2205 | 119.3309 | 166.6007 | 9.3815 | 207.3041 | 122.1103
2.8907 | 244.4862 | 119.7569 | 165.2632 | 9.3866 | 206.0109 | 122.2431
2.8907 | 244.4862 | 119.5749 | 165.4452 | 9.3866 | 206.1929 | 122.2431
2.8921 | 244.4823 | 119.6349 | 165.3839 | 9.3822 | 206.131 | 122.2412
2.8921 | 244.4823 | 119.6959 | 165.3229 | 9.3822 | 206.07 | 122.2412
2.8933 | 244.4786 | 119.6349 | 165.3827 | 9.378 | 206.1292 | 122.2393
2.8946 | 244.475 | 119.6959 | 165.3205 | 9.3738 | 206.0663 | 122.2375
2.8946 | 244.475 | 119.5749 | 165.4415 | 9.3738 | 206.1873 | 122.2375
2.8959 | 244.7404 | 119.6349 | 165.47 | 9.3787 | 206.26 | 122.3702
2.8971 | 244.4675 | 119.6349 | 165.379 | 9.3652 | 206.1236 | 122.2337
2.8971 | 244.4675 | 119.5749 | 166.439 | 9.3652 | 207.1836 | 122.2337
2.8984 | 244.4638 | 119.7569 | 165.2558 | 9.3611 | 205.9997 | 122.2319
2.8997 | 244.7292 | 119.3919 | 165.7092 | 9.3659 | 206.4974 | 122.3646
2.8997 | 244.7292 | 119.5749 | 166.5262 | 9.3659 | 207.3144 | 122.3646
2.901 | 244.7256 | 119.5139 | 165.586 | 9.3618 | 206.3736 | 122.3628
2.9022 | 244.7219 | 119.5139 | 166.5848 | 9.3576 | 207.3718 | 122.3609
2.9022 | 244.7219 | 119.3919 | 166.7068 | 9.3576 | 207.4938 | 122.3609
2.9036 | 244.718 | 119.2699 | 165.8275 | 9.3532 | 206.6138 | 122.359
2.9036 | 244.718 | 119.4529 | 165.6445 | 9.3532 | 206.4308 | 122.359
2.9048 | 244.7144 | 119.5139 | 166.5823 | 9.349 | 207.368 | 122.3572
2.9061 | 244.7107 | 119.3919 | 165.7031 | 9.3449 | 206.4882 | 122.3553
2.9061 | 245.0044 | 119.3309 | 165.862 | 9.355 | 206.6961 | 122.5022
2.9074 | 244.7068 | 119.3919 | 165.7018 | 9.3405 | 206.4862 | 122.3534
2.9086 | 244.7032 | 119.3309 | 165.7616 | 9.3363 | 206.5454 | 122.3516
2.9086 | 244.9969 | 119.5139 | 165.6765 | 9.3464 | 206.5093 | 122.4984
2.9099 | 244.9932 | 119.4529 | 165.7363 | 9.3423 | 206.5685 | 122.4966
2.9112 | 244.9893 | 119.2699 | 165.918 | 9.3379 | 206.7495 | 122.4947
2.9112 | 244.6956 | 119.5139 | 166.576 | 9.3278 | 207.3586 | 122.3478
2.9125 | 244.692 | 119.2699 | 165.8188 | 9.3237 | 206.6008 | 122.346
2.9137 | 244.982 | 119.7569 | 165.4285 | 9.3296 | 206.2588 | 122.491
2.9137 | 244.982 | 119.3919 | 165.7935 | 9.3296 | 206.6238 | 122.491
2.9163 | 244.9745 | 119.6349 | 165.548 | 9.3211 | 206.3771 | 122.4872
2.9175 | 244.9708 | 119.3919 | 166.7898 | 9.317 | 207.6182 | 122.4854
2.9189 | 244.9669 | 119.3309 | 165.8495 | 9.3126 | 206.6773 | 122.4835
2.9189 | 244.9669 | 119.5749 | 165.6055 | 9.3126 | 206.4333 | 122.4835
2.9189 | 244.9669 | 119.5139 | 165.6665 | 9.3126 | 206.4943 | 122.4835
2.9201 | 244.9633 | 119.5139 | 165.6653 | 9.3085 | 206.4925 | 122.4816
2.9214 | 244.9596 | 119.3919 | 166.786 | 9.3044 | 207.6126 | 122.4798
2.9227 | 244.9557 | 119.5139 | 165.6627 | 9.3 | 206.4887 | 122.4779
2.9227 | 245.2249 | 119.3919 | 165.8745 | 9.3092 | 206.7453 | 122.6125
2.924 | 245.2213 | 119.3309 | 165.9343 | 9.3051 | 206.8045 | 122.6106
2.9252 | 245.2176 | 119.4529 | 165.811 | 9.301 | 206.6806 | 122.6088
2.9252 | 245.2176 | 119.0869 | 166.177 | 9.301 | 207.0466 | 122.6088
2.9265 | 245.2137 | 119.3919 | 165.8707 | 9.2967 | 206.7397 | 122.6069
2.9278 | 245.2101 | 119.2699 | 165.9915 | 9.2926 | 206.8599 | 122.605
2.9278 | 245.2101 | 119.4529 | 165.8085 | 9.2926 | 206.6769 | 122.605
2.929 | 245.2064 | 119.2699 | 165.9903 | 9.2885 | 206.858 | 122.6032
2.9304 | 245.2025 | 119.3309 | 166.928 | 9.2841 | 207.7951 | 122.6012
2.9304 | 245.2025 | 119.3919 | 165.867 | 9.2841 | 206.7341 | 122.6012
2.9316 | 245.1988 | 119.3309 | 165.9268 | 9.28 | 206.7933 | 122.5994
2.9329 | 245.1952 | 119.3309 | 165.9256 | 9.276 | 206.7914 | 122.5976
2.9329 | 245.4644 | 119.3309 | 166.0153 | 9.2851 | 206.926 | 122.7322
2.9342 | 245.4605 | 119.5139 | 165.831 | 9.2808 | 206.7411 | 122.7302
2.9354 | 245.4568 | 119.4529 | 165.8908 | 9.2767 | 206.8002 | 122.7284
2.9354 | 245.4568 | 119.3309 | 166.0128 | 9.2767 | 206.9222 | 122.7284
2.9367 | 245.4531 | 119.5749 | 165.7675 | 9.2726 | 206.6764 | 122.7266
2.938 | 245.4492 | 119.5749 | 165.7663 | 9.2683 | 206.6745 | 122.7246
2.938 | 245.4492 | 119.6349 | 165.7063 | 9.2683 | 206.6145 | 122.7246
2.9393 | 245.4456 | 119.6349 | 165.705 | 9.2643 | 206.6126 | 122.7228
2.9405 | 245.4419 | 119.5139 | 165.8248 | 9.2602 | 206.7318 | 122.7209
2.9405 | 245.4419 | 119.5139 | 165.8248 | 9.2602 | 206.7318 | 122.7209
2.9419 | 245.438 | 119.5139 | 165.8235 | 9.2559 | 206.7298 | 122.719
2.9431 | 245.4343 | 119.4529 | 165.8833 | 9.2518 | 206.789 | 122.7172
2.9431 | 245.4343 | 119.2699 | 166.0663 | 9.2518 | 206.972 | 122.7172
2.9444 | 245.4307 | 119.2089 | 166.1261 | 9.2478 | 207.0312 | 122.7153
2.9444 | 245.4307 | 119.2089 | 166.1261 | 9.2478 | 207.0312 | 122.7153
2.9457 | 245.4268 | 119.2089 | 166.1248 | 9.2435 | 207.0292 | 122.7134
2.9469 | 245.4231 | 119.3919 | 165.9405 | 9.2394 | 206.8444 | 122.7115
2.9469 | 245.4231 | 119.4529 | 166.8795 | 9.2394 | 207.7834 | 122.7115
2.9482 | 245.7131 | 119.3919 | 166.0372 | 9.2453 | 206.9894 | 122.8565
2.9495 | 245.4155 | 119.3309 | 165.999 | 9.2311 | 206.9016 | 122.7078
2.9495 | 245.4155 | 119.3919 | 165.938 | 9.2311 | 206.8406 | 122.7078
2.9508 | 245.4119 | 119.2699 | 167.0588 | 9.227 | 207.9608 | 122.7059
2.952 | 245.7018 | 119.3919 | 166.0334 | 9.2329 | 206.9837 | 122.8509
2.952 | 245.7018 | 119.5139 | 165.9114 | 9.2329 | 206.8617 | 122.8509
2.9533 | 245.6979 | 119.5139 | 165.9101 | 9.2287 | 206.8598 | 122.849
2.9546 | 245.6942 | 119.6959 | 165.7269 | 9.2246 | 206.676 | 122.8471
2.9546 | 245.6942 | 119.4529 | 165.9699 | 9.2246 | 206.919 | 122.8471
2.9559 | 245.6906 | 119.2699 | 166.1517 | 9.2206 | 207.1001 | 122.8453
2.9572 | 245.6867 | 119.3309 | 167.0894 | 9.2163 | 208.0372 | 122.8433
2.9584 | 245.683 | 119.2089 | 167.2102 | 9.2123 | 208.1573 | 122.8415
2.9584 | 245.683 | 119.2699 | 166.1492 | 9.2123 | 207.0963 | 122.8415
2.9597 | 245.6793 | 119.3919 | 167.0259 | 9.2083 | 207.9725 | 122.8397
2.9597 | 245.6793 | 119.2699 | 166.1479 | 9.2083 | 207.0945 | 122.8397
2.961 | 245.6754 | 119.0869 | 166.3296 | 9.204 | 207.2756 | 122.8377
2.9623 | 245.6718 | 118.9039 | 166.5114 | 9.2 | 207.4567 | 122.8359
2.9623 | 245.6718 | 118.9039 | 166.5114 | 9.2 | 207.4567 | 122.8359
2.9635 | 245.6681 | 118.7219 | 166.6922 | 9.196 | 207.6369 | 122.834
2.9648 | 245.6642 | 118.7829 | 166.6299 | 9.1918 | 207.5739 | 122.8321
2.9648 | 246.2024 | 118.6609 | 166.9313 | 9.2099 | 207.965 | 123.1012
2.9661 | 246.1987 | 118.4169 | 167.1741 | 9.2059 | 208.2072 | 123.0994
2.9673 | 246.195 | 118.4169 | 167.1729 | 9.2019 | 208.2054 | 123.0975
2.9673 | 245.6568 | 118.2949 | 167.1154 | 9.1838 | 208.0583 | 122.8284
2.9687 | 246.1911 | 118.4169 | 167.1716 | 9.1977 | 208.2034 | 123.0956
2.9687 | 246.1911 | 118.2949 | 167.2936 | 9.1977 | 208.3254 | 123.0956
2.9699 | 246.1875 | 118.4779 | 167.1093 | 9.1937 | 208.1406 | 123.0937
2.9712 | 246.1838 | 118.5389 | 167.0471 | 9.1897 | 208.0777 | 123.0919
2.9725 | 246.1799 | 118.2339 | 167.3508 | 9.1854 | 208.3808 | 123.0899
2.9725 | 246.1799 | 118.5999 | 166.9848 | 9.1854 | 208.0148 | 123.0899
2.9738 | 246.1762 | 118.3559 | 167.2276 | 9.1814 | 208.2569 | 123.0881
2.975 | 246.1725 | 118.2949 | 167.2873 | 9.1774 | 208.3161 | 123.0863
2.975 | 246.1725 | 118.3559 | 167.2263 | 9.1774 | 208.2551 | 123.0863
2.9763 | 246.1686 | 118.2949 | 166.286 | 9.1732 | 207.3141 | 123.0843
2.9776 | 246.1649 | 118.2339 | 167.3458 | 9.1692 | 208.3733 | 123.0825
2.9776 | 246.1649 | 118.3559 | 167.2238 | 9.1692 | 208.2513 | 123.0825
2.9788 | 246.1612 | 118.1729 | 167.4056 | 9.1653 | 208.4325 | 123.0806
2.9788 | 246.1612 | 118.4169 | 167.1616 | 9.1653 | 208.1885 | 123.0806
2.9802 | 246.1573 | 118.3559 | 167.2213 | 9.1611 | 208.2475 | 123.0787
2.9814 | 246.1537 | 118.4779 | 167.0981 | 9.1571 | 208.1237 | 123.0768
2.9814 | 246.1537 | 118.3559 | 167.2201 | 9.1571 | 208.2457 | 123.0768
2.9827 | 246.15 | 118.4169 | 167.1578 | 9.1531 | 208.1828 | 123.075
2.984 | 246.1461 | 118.2949 | 166.2785 | 9.1489 | 207.3029 | 123.073
2.984 | 246.4396 | 118.3559 | 167.3154 | 9.1588 | 208.3886 | 123.2198
2.9852 | 246.4359 | 118.4169 | 166.2531 | 9.1548 | 207.3258 | 123.218
2.9865 | 246.1387 | 118.4779 | 166.0931 | 9.141 | 207.1162 | 123.0694
2.9865 | 246.4322 | 118.2949 | 167.3739 | 9.1508 | 208.4459 | 123.2161
2.9878 | 246.4283 | 118.2339 | 166.4336 | 9.1466 | 207.505 | 123.2142
2.9878 | 246.4283 | 118.4169 | 166.2506 | 9.1466 | 207.322 | 123.2142
2.9891 | 246.4246 | 118.2339 | 167.4324 | 9.1427 | 208.5032 | 123.2123
2.9903 | 246.4209 | 118.3559 | 166.3092 | 9.1387 | 207.3793 | 123.2105
2.9903 | 246.4209 | 118.3559 | 167.3092 | 9.1387 | 208.3793 | 123.2105
2.9917 | 246.417 | 118.1729 | 167.4909 | 9.1345 | 208.5604 | 123.2085
2.9929 | 246.4134 | 118.4169 | 166.2456 | 9.1306 | 207.3145 | 123.2067
2.9929 | 246.4134 | 118.3559 | 167.3066 | 9.1306 | 208.3755 | 123.2067
2.9942 | 246.4097 | 118.2339 | 167.4274 | 9.1267 | 208.4957 | 123.2048
2.9955 | 246.4058 | 118.3559 | 166.3041 | 9.1225 | 207.3717 | 123.2029
2.9955 | 246.4058 | 118.2339 | 167.4261 | 9.1225 | 208.4937 | 123.2029
2.9967 | 246.4021 | 118.2339 | 167.4249 | 9.1186 | 208.4919 | 123.201
2.998 | 246.3984 | 118.2949 | 166.3626 | 9.1146 | 207.429 | 123.1992
2.998 | 246.3984 | 118.4169 | 167.2406 | 9.1146 | 208.307 | 123.1992
2.9993 | 246.6635 | 118.3559 | 167.39 | 9.1194 | 208.5006 | 123.3317
3.0006 | 246.6598 | 118.4169 | 167.3278 | 9.1155 | 208.4377 | 123.3299
3.0006 | 246.6598 | 118.2339 | 166.5108 | 9.1155 | 207.6207 | 123.3299
3.0018 | 246.6561 | 118.2339 | 167.5095 | 9.1116 | 208.6189 | 123.3281
3.0018 | 246.6561 | 118.2339 | 166.5095 | 9.1116 | 207.6189 | 123.3281
3.0031 | 246.6522 | 118.1129 | 167.6292 | 9.1074 | 208.7379 | 123.3261
3.0044 | 246.6485 | 118.3559 | 167.385 | 9.1035 | 208.4931 | 123.3243
3.0044 | 246.3795 | 118.1729 | 166.4783 | 9.0946 | 207.5416 | 123.1898
3.0056 | 246.3758 | 118.1129 | 167.5371 | 9.0906 | 208.5998 | 123.1879
3.007 | 246.6409 | 118.0519 | 166.6865 | 9.0954 | 207.7933 | 123.3205
3.007 | 246.6409 | 118.1129 | 167.6255 | 9.0954 | 208.7323 | 123.3205
3.0082 | 246.6372 | 118.1129 | 167.6243 | 9.0915 | 208.7305 | 123.3186
3.0095 | 246.6335 | 118.1729 | 166.563 | 9.0876 | 207.6686 | 123.3168
3.0095 | 246.6335 | 117.9299 | 167.806 | 9.0876 | 208.9116 | 123.3168
3.0108 | 246.6296 | 118.2339 | 167.5007 | 9.0835 | 208.6057 | 123.3148
3.0121 | 246.6259 | 117.9299 | 167.8035 | 9.0796 | 208.9078 | 123.313
3.0121 | 246.6259 | 118.1729 | 167.5605 | 9.0796 | 208.6648 | 123.313
3.0133 | 246.8912 | 117.9909 | 166.8309 | 9.0846 | 207.9795 | 123.4456
3.0146 | 246.8873 | 118.1129 | 166.7076 | 9.0805 | 207.8555 | 123.4437
3.0146 | 246.8873 | 117.9909 | 167.8296 | 9.0805 | 208.9775 | 123.4437
3.0159 | 246.8836 | 117.9909 | 167.8284 | 9.0766 | 208.9757 | 123.4418
3.0159 | 246.8836 | 117.9909 | 167.8284 | 9.0766 | 208.9757 | 123.4418
3.0171 | 246.8799 | 117.9909 | 166.8272 | 9.0727 | 207.9738 | 123.44
3.0185 | 246.876 | 118.1729 | 167.6438 | 9.0686 | 208.7898 | 123.438
3.0185 | 246.876 | 118.1729 | 167.6438 | 9.0686 | 208.7898 | 123.438
3.0197 | 246.8723 | 118.0519 | 167.7636 | 9.0647 | 208.909 | 123.4362
3.0197 | 247.1657 | 118.1729 | 167.7404 | 9.0744 | 208.9347 | 123.5829
3.021 | 246.8686 | 118.0519 | 167.7624 | 9.0608 | 208.9072 | 123.4343
3.0223 | 246.8647 | 118.0519 | 167.7611 | 9.0567 | 208.9052 | 123.4324
3.0248 | 247.1507 | 117.9299 | 167.9784 | 9.0587 | 209.1702 | 123.5754
3.0248 | 247.1507 | 118.1129 | 166.7954 | 9.0587 | 207.9872 | 123.5754
3.0261 | 246.8534 | 118.1729 | 166.6363 | 9.0449 | 207.7786 | 123.4267
3.0261 | 247.1468 | 118.1129 | 167.7941 | 9.0546 | 208.9852 | 123.5734
3.0274 | 246.8497 | 118.0519 | 167.7561 | 9.041 | 208.8977 | 123.4249
3.0286 | 247.1394 | 118.2339 | 167.6706 | 9.0469 | 208.8605 | 123.5697
3.0286 | 247.1394 | 118.1129 | 167.7916 | 9.0469 | 208.9815 | 123.5697
3.03 | 247.1355 | 117.8079 | 168.0953 | 9.0428 | 209.2846 | 123.5678
3.0312 | 247.1318 | 117.8079 | 167.0941 | 9.0389 | 208.2827 | 123.5659
3.0312 | 247.1318 | 117.9909 | 167.9111 | 9.0389 | 209.0997 | 123.5659
3.0325 | 247.1281 | 117.8689 | 168.0319 | 9.0351 | 209.2199 | 123.5641
3.0325 | 247.1281 | 118.1129 | 166.7879 | 9.0351 | 207.9759 | 123.5641
3.0338 | 247.1242 | 117.9909 | 167.9086 | 9.031 | 209.0959 | 123.5621
3.035 | 247.1205 | 117.8079 | 167.0903 | 9.0271 | 208.2771 | 123.5602
3.035 | 247.1205 | 118.1129 | 167.7853 | 9.0271 | 208.9721 | 123.5602
3.0363 | 247.1168 | 118.1729 | 167.7241 | 9.0233 | 208.9102 | 123.5584
3.0376 | 247.1129 | 117.8689 | 168.0268 | 9.0192 | 209.2123 | 123.5564
3.0376 | 247.1129 | 117.9299 | 167.9658 | 9.0192 | 209.1513 | 123.5564
3.0389 | 247.1092 | 118.1129 | 167.7816 | 9.0154 | 208.9664 | 123.5546
3.0389 | 247.1092 | 118.0519 | 167.8426 | 9.0154 | 209.0274 | 123.5546
3.0401 | 247.1055 | 118.1129 | 167.7803 | 9.0116 | 208.9646 | 123.5527
3.0414 | 247.3705 | 118.2949 | 167.6867 | 9.0163 | 208.9151 | 123.6852
3.0427 | 247.3668 | 117.8689 | 168.1114 | 9.0125 | 209.3392 | 123.6834
3.0427 | 247.3668 | 117.9909 | 167.9894 | 9.0125 | 209.2172 | 123.6834
3.0427 | 247.3668 | 117.8079 | 168.1724 | 9.0125 | 209.4002 | 123.6834
3.044 | 247.0942 | 118.1129 | 166.7766 | 8.9998 | 207.9589 | 123.5471
3.0453 | 247.3591 | 117.8689 | 168.1089 | 9.0046 | 209.3354 | 123.6796
3.0465 | 247.3554 | 117.9909 | 167.9857 | 9.0008 | 209.2116 | 123.6777
3.0465 | 247.3554 | 117.9299 | 168.0467 | 9.0008 | 209.2726 | 123.6777
3.0478 | 247.3517 | 118.1129 | 167.8624 | 8.997 | 209.0877 | 123.6759
3.0478 | 247.3517 | 117.8689 | 168.1064 | 8.997 | 209.3317 | 123.6759
3.0491 | 247.6167 | 117.9299 | 168.1337 | 9.0018 | 209.4032 | 123.8084
3.0504 | 247.3441 | 117.9299 | 167.0429 | 8.9891 | 208.2669 | 123.6721
3.0516 | 247.3404 | 118.0519 | 167.9196 | 8.9853 | 209.1431 | 123.6702
3.0516 | 247.3404 | 118.1129 | 167.8586 | 8.9853 | 209.0821 | 123.6702
3.0516 | 247.3404 | 118.0519 | 167.9196 | 8.9853 | 209.1431 | 123.6702
3.0529 | 247.3365 | 117.9909 | 167.9793 | 8.9813 | 209.2021 | 123.6683
3.0542 | 247.6017 | 118.1729 | 167.8857 | 8.9863 | 209.1527 | 123.8008
3.0554 | 247.598 | 118.2949 | 167.7625 | 8.9825 | 209.0288 | 123.799
3.0554 | 247.598 | 118.1129 | 167.9445 | 8.9825 | 209.2108 | 123.799
3.0568 | 247.594 | 118.2949 | 167.7612 | 8.9785 | 209.0269 | 123.797
3.058 | 247.3215 | 118.1729 | 167.7923 | 8.9659 | 209.0126 | 123.6607
3.058 | 247.5903 | 118.4169 | 167.638 | 8.9747 | 208.903 | 123.7952
3.0593 | 247.5866 | 118.4779 | 167.5757 | 8.9709 | 208.8402 | 123.7933
3.0593 | 247.5866 | 118.4169 | 167.6367 | 8.9709 | 208.9012 | 123.7933
3.0618 | 247.579 | 118.2339 | 167.8172 | 8.9631 | 209.0803 | 123.7895
3.0618 | 247.579 | 118.5389 | 167.5122 | 8.9631 | 208.7753 | 123.7895
3.0631 | 247.5753 | 118.5389 | 168.5109 | 8.9593 | 209.7735 | 123.7877
3.0631 | 247.5753 | 118.5389 | 168.5109 | 8.9593 | 209.7735 | 123.7877
3.0644 | 247.5714 | 118.5999 | 167.4486 | 8.9553 | 208.7105 | 123.7857
3.0657 | 247.5677 | 118.7219 | 167.3254 | 8.9515 | 208.5867 | 123.7838
3.0657 | 247.5677 | 118.5389 | 168.5084 | 8.9515 | 209.7697 | 123.7838
3.0669 | 247.564 | 118.6609 | 168.3852 | 8.9477 | 209.6458 | 123.782
3.0683 | 247.56 | 118.6609 | 168.3839 | 8.9437 | 209.6439 | 123.78
3.0683 | 247.56 | 118.6609 | 168.3839 | 8.9437 | 209.6439 | 123.78
3.0695 | 247.5563 | 118.7829 | 168.2606 | 8.94 | 209.52 | 123.7782
3.0695 | 247.5563 | 118.5999 | 168.4436 | 8.94 | 209.703 | 123.7782
3.0708 | 247.5526 | 118.5389 | 167.5034 | 8.9362 | 208.7622 | 123.7763
3.0721 | 247.5487 | 118.4779 | 168.5631 | 8.9322 | 209.8212 | 123.7744
3.0733 | 247.8383 | 118.5389 | 168.5986 | 8.938 | 209.905 | 123.9191
3.0733 | 247.8383 | 118.7219 | 168.4156 | 8.938 | 209.722 | 123.9191
3.0747 | 247.8343 | 118.4169 | 167.7193 | 8.934 | 209.025 | 123.9172
3.0747 | 247.8343 | 118.5999 | 168.5363 | 8.934 | 209.842 | 123.9172
3.0759 | 247.8306 | 118.5999 | 168.535 | 8.9303 | 209.8402 | 123.9153
3.0772 | 247.8269 | 118.5999 | 167.5338 | 8.9265 | 208.8383 | 123.9135
3.0784 | 247.8232 | 118.4779 | 167.6546 | 8.9227 | 208.9584 | 123.9116
3.0784 | 247.8232 | 118.4779 | 167.6546 | 8.9227 | 208.9584 | 123.9116
3.0797 | 247.8193 | 118.5389 | 167.5923 | 8.9188 | 208.8955 | 123.9096
3.0797 | 248.0881 | 118.5999 | 167.6209 | 8.9275 | 208.9689 | 124.044
3.081 | 247.8156 | 118.4169 | 168.713 | 8.915 | 210.0156 | 123.9078
3.0823 | 247.8116 | 118.4169 | 167.7117 | 8.9111 | 209.0137 | 123.9058
3.0823 | 248.0804 | 118.2949 | 167.9233 | 8.9198 | 209.2701 | 124.0402
3.0836 | 247.8079 | 118.4169 | 167.7105 | 8.9073 | 209.0118 | 123.904
3.0848 | 248.073 | 118.3559 | 167.8598 | 8.9123 | 209.2053 | 124.0365
3.0848 | 248.073 | 118.2949 | 168.9208 | 8.9123 | 210.2663 | 124.0365
3.0862 | 248.0691 | 118.5389 | 168.6755 | 8.9084 | 210.0204 | 124.0345
3.0874 | 248.0654 | 118.5999 | 168.6133 | 8.9046 | 209.9575 | 124.0327
3.0874 | 248.0654 | 118.3559 | 168.8573 | 8.9046 | 210.2015 | 124.0327
3.0887 | 248.0617 | 118.4169 | 168.7951 | 8.9009 | 210.1387 | 124.0308
3.09 | 248.0577 | 118.1129 | 169.0977 | 8.8969 | 210.4407 | 124.0289
3.09 | 248.0577 | 118.2949 | 167.9157 | 8.8969 | 209.2587 | 124.0289
3.0912 | 248.054 | 118.2949 | 167.9145 | 8.8932 | 209.2568 | 124.027
3.0925 | 248.0503 | 118.1729 | 168.0353 | 8.8895 | 209.377 | 124.0252
3.0925 | 248.0503 | 118.1129 | 168.0953 | 8.8895 | 209.437 | 124.0252
3.0938 | 248.0464 | 118.1129 | 168.094 | 8.8856 | 209.435 | 124.0232
3.0951 | 248.0427 | 118.2339 | 167.9717 | 8.8818 | 209.3122 | 124.0213
3.0951 | 248.0427 | 118.2949 | 167.9107 | 8.8818 | 209.2512 | 124.0213
3.0963 | 248.0389 | 118.3559 | 168.8485 | 8.8781 | 210.1883 | 124.0195
3.0976 | 248.0352 | 118.2339 | 168.9693 | 8.8744 | 210.3085 | 124.0176
3.0976 | 248.0352 | 118.1129 | 169.0903 | 8.8744 | 210.4295 | 124.0176
3.0989 | 248.0313 | 118.4169 | 168.7849 | 8.8705 | 210.1235 | 124.0157
3.0989 | 248.0313 | 118.3559 | 167.8459 | 8.8705 | 209.1845 | 124.0157
3.1002 | 248.0276 | 118.2339 | 168.9667 | 8.8668 | 210.3046 | 124.0138
3.1015 | 248.0237 | 118.2949 | 168.9044 | 8.8629 | 210.2417 | 124.0118
3.1015 | 248.2924 | 118.3559 | 168.933 | 8.8715 | 210.315 | 124.1462
3.1027 | 248.02 | 118.4779 | 167.7202 | 8.8592 | 209.0568 | 124.01
3.104 | 248.0162 | 118.4169 | 167.7799 | 8.8555 | 209.116 | 124.0081
3.104 | 248.0162 | 118.1129 | 168.0839 | 8.8555 | 209.42 | 124.0081
3.1053 | 248.281 | 118.2949 | 167.9902 | 8.8602 | 209.3704 | 124.1405
3.1066 | 248.2773 | 118.2949 | 167.9889 | 8.8565 | 209.3685 | 124.1387
3.1066 | 248.2773 | 118.5389 | 167.7449 | 8.8565 | 209.1245 | 124.1387
3.1078 | 248.5667 | 118.4779 | 168.9024 | 8.8623 | 210.3302 | 124.2834
3.1091 | 248.2697 | 118.3559 | 168.9254 | 8.849 | 210.3037 | 124.1348
3.1091 | 248.2697 | 118.4779 | 167.8034 | 8.849 | 209.1817 | 124.1348
3.1104 | 248.5591 | 118.2949 | 169.0829 | 8.8547 | 210.5094 | 124.2795
3.1116 | 248.5554 | 118.2949 | 168.0816 | 8.851 | 209.5075 | 124.2777
3.1116 | 248.5554 | 118.3559 | 169.0206 | 8.851 | 210.4465 | 124.2777
3.113 | 248.5514 | 118.5389 | 168.8363 | 8.8471 | 210.2616 | 124.2757
3.1142 | 248.5477 | 118.4169 | 167.9571 | 8.8434 | 209.3817 | 124.2739
3.1142 | 248.5477 | 118.2339 | 168.1401 | 8.8434 | 209.5647 | 124.2739
3.1155 | 248.544 | 118.3559 | 168.0168 | 8.8398 | 209.4408 | 124.272
3.1168 | 248.5401 | 118.2949 | 169.0765 | 8.8359 | 210.4999 | 124.27
3.1168 | 248.5401 | 118.5389 | 168.8325 | 8.8359 | 210.2559 | 124.27
3.1181 | 248.5363 | 118.2949 | 168.0753 | 8.8322 | 209.498 | 124.2682
3.1193 | 248.5326 | 118.2949 | 168.074 | 8.8285 | 209.4961 | 124.2663
3.1193 | 248.5326 | 118.3559 | 168.013 | 8.8285 | 209.4351 | 124.2663
3.1206 | 248.5287 | 118.4169 | 168.9507 | 8.8247 | 210.3722 | 124.2643
3.1219 | 248.525 | 118.4169 | 167.9495 | 8.821 | 209.3703 | 124.2625
3.1219 | 248.525 | 118.3559 | 169.0105 | 8.821 | 210.4313 | 124.2625
3.1231 | 248.5212 | 118.5389 | 168.8263 | 8.8174 | 210.2465 | 124.2606
3.1245 | 248.5173 | 118.2949 | 169.0689 | 8.8135 | 210.4885 | 124.2587
3.1245 | 248.786 | 118.2339 | 168.2195 | 8.8221 | 209.6838 | 124.393
3.1257 | 248.5136 | 118.3559 | 169.0067 | 8.8098 | 210.4256 | 124.2568
3.127 | 248.5099 | 118.1729 | 168.1885 | 8.8062 | 209.6068 | 124.2549
3.127 | 248.5099 | 118.1729 | 168.1885 | 8.8062 | 209.6068 | 124.2549
3.1283 | 248.5059 | 118.0519 | 169.3081 | 8.8023 | 210.7258 | 124.253
3.1295 | 248.7709 | 117.9909 | 168.4575 | 8.8073 | 209.9193 | 124.3854
3.1295 | 248.5022 | 118.1129 | 169.2459 | 8.7987 | 210.6629 | 124.2511
3.1308 | 248.7671 | 118.2339 | 168.2132 | 8.8036 | 209.6744 | 124.3836
3.1308 | 248.4985 | 118.1129 | 169.2447 | 8.7951 | 210.6611 | 124.2492
3.1321 | 248.7632 | 117.9909 | 168.4549 | 8.7998 | 209.9154 | 124.3816
3.1346 | 248.7558 | 118.0519 | 169.3914 | 8.7925 | 210.8507 | 124.3779
3.1346 | 248.7558 | 117.9909 | 168.4524 | 8.7925 | 209.9117 | 124.3779
3.136 | 248.7518 | 118.0519 | 169.3901 | 8.7887 | 210.8487 | 124.3759
3.1372 | 248.7481 | 117.9909 | 169.4499 | 8.785 | 210.9079 | 124.374
3.1372 | 248.7481 | 118.0519 | 168.3889 | 8.785 | 209.8469 | 124.374
3.1385 | 249.013 | 118.1129 | 168.4162 | 8.79 | 209.9183 | 124.5065
3.1398 | 249.009 | 117.9909 | 169.5369 | 8.7861 | 211.0384 | 124.5045
3.141 | 249.0053 | 117.9909 | 168.5356 | 8.7825 | 210.0365 | 124.5027
3.141 | 249.0053 | 118.1729 | 169.3536 | 8.7825 | 210.8545 | 124.5027
3.1423 | 249.0016 | 118.0519 | 168.4734 | 8.7789 | 209.9736 | 124.5008
3.1436 | 248.9977 | 118.1729 | 168.3511 | 8.7751 | 209.8507 | 124.4988
3.1436 | 248.9977 | 118.1729 | 168.3511 | 8.7751 | 209.8507 | 124.4988
3.1449 | 248.9939 | 118.0519 | 168.4708 | 8.7715 | 209.9698 | 124.497
3.1461 | 248.9902 | 117.9299 | 168.5916 | 8.7679 | 210.0899 | 124.4951
3.1461 | 248.9902 | 117.8079 | 169.7136 | 8.7679 | 211.2119 | 124.4951
3.1474 | 248.9863 | 118.2339 | 169.2863 | 8.764 | 210.784 | 124.4931
3.1474 | 248.9863 | 117.9909 | 169.5293 | 8.764 | 211.027 | 124.4931
3.1487 | 248.9825 | 118.0519 | 169.467 | 8.7604 | 210.9641 | 124.4913
3.1499 | 248.9788 | 117.8079 | 169.7098 | 8.7568 | 211.2062 | 124.4894
3.1499 | 248.9788 | 118.1729 | 168.3448 | 8.7568 | 209.8412 | 124.4894
3.1513 | 248.9749 | 118.0519 | 168.4645 | 8.753 | 209.9603 | 124.4874
3.1525 | 248.9711 | 117.9299 | 168.5852 | 8.7494 | 210.0804 | 124.4856
3.1525 | 248.9711 | 118.0519 | 169.4632 | 8.7494 | 210.9584 | 124.4856
3.1538 | 248.9674 | 117.8689 | 168.645 | 8.7458 | 210.1395 | 124.4837
3.1551 | 248.9635 | 118.0519 | 169.4607 | 8.742 | 210.9546 | 124.4817
3.1551 | 249.2565 | 117.9299 | 168.6803 | 8.7513 | 210.2231 | 124.6282
3.1564 | 248.9597 | 117.9909 | 168.5204 | 8.7384 | 210.0137 | 124.4799
3.1564 | 248.9597 | 118.1129 | 169.3984 | 8.7384 | 210.8917 | 124.4799
3.1576 | 248.956 | 117.9299 | 168.5802 | 8.7349 | 210.0728 | 124.478
3.1589 | 248.9521 | 117.9909 | 168.5179 | 8.7311 | 210.0099 | 124.476
3.1602 | 248.9483 | 118.1729 | 168.3346 | 8.7275 | 209.826 | 124.4742
3.1602 | 249.2413 | 118.2339 | 168.3713 | 8.7368 | 209.9115 | 124.6207
3.1614 | 248.9446 | 118.1729 | 168.3334 | 8.7239 | 209.8241 | 124.4723
3.1628 | 248.9407 | 118.1729 | 168.3321 | 8.7201 | 209.8222 | 124.4703
3.1628 | 248.9407 | 118.1129 | 168.3921 | 8.7201 | 209.8822 | 124.4703
3.164 | 248.9369 | 118.1129 | 169.3908 | 8.7166 | 210.8803 | 124.4685
3.164 | 249.2299 | 117.8689 | 169.7325 | 8.7258 | 211.2708 | 124.615
3.1653 | 249.2262 | 117.9909 | 168.6092 | 8.7223 | 210.1469 | 124.6131
3.1666 | 249.2222 | 118.1729 | 169.4259 | 8.7185 | 210.963 | 124.6111
3.1666 | 249.2222 | 118.1729 | 169.4259 | 8.7185 | 210.963 | 124.6111
3.1678 | 249.2185 | 117.9299 | 169.6677 | 8.7149 | 211.2041 | 124.6093
3.1691 | 249.2148 | 117.9909 | 168.6054 | 8.7114 | 210.1412 | 124.6074
3.1691 | 249.2148 | 118.0519 | 168.5444 | 8.7114 | 210.0802 | 124.6074
3.1704 | 249.2108 | 118.0519 | 169.5431 | 8.7076 | 211.0783 | 124.6054
3.1704 | 249.2108 | 117.6249 | 169.9701 | 8.7076 | 211.5053 | 124.6054
3.1717 | 249.2071 | 117.9909 | 168.6029 | 8.704 | 210.1374 | 124.6035
3.1729 | 249.2034 | 117.9909 | 168.6016 | 8.7005 | 210.1355 | 124.6017
3.1743 | 249.1994 | 118.1729 | 168.4183 | 8.6967 | 209.9515 | 124.5997
3.1743 | 249.4679 | 117.9299 | 169.7508 | 8.7052 | 211.3288 | 124.734
3.1755 | 249.1957 | 117.9909 | 168.5991 | 8.6932 | 210.1317 | 124.5978
3.1768 | 249.4605 | 117.9909 | 169.6873 | 8.6981 | 211.2641 | 124.7302
3.1768 | 249.4605 | 118.0519 | 169.6263 | 8.6981 | 211.2031 | 124.7302
3.1793 | 249.4528 | 117.9299 | 168.7458 | 8.6908 | 210.3212 | 124.7264
3.1793 | 249.4528 | 117.9299 | 169.7458 | 8.6908 | 211.3212 | 124.7264
3.1806 | 249.4491 | 117.9299 | 168.7445 | 8.6872 | 210.3194 | 124.7245
3.1806 | 249.4491 | 117.9299 | 168.7445 | 8.6872 | 210.3194 | 124.7245
3.1819 | 249.4451 | 118.1129 | 168.5602 | 8.6835 | 210.1344 | 124.7226
3.1819 | 249.4451 | 117.9909 | 168.6822 | 8.6835 | 210.2564 | 124.7226
3.1832 | 249.4414 | 117.9909 | 168.681 | 8.68 | 210.2545 | 124.7207
3.1844 | 249.4376 | 118.1129 | 168.5577 | 8.6764 | 210.1307 | 124.7188
3.1857 | 249.4337 | 117.8079 | 169.8614 | 8.6727 | 211.4337 | 124.7168
3.1857 | 249.4337 | 117.8079 | 168.8614 | 8.6727 | 210.4337 | 124.7168
3.187 | 249.6985 | 117.7469 | 169.0107 | 8.6776 | 210.6271 | 124.8492
3.1883 | 249.4262 | 117.5639 | 169.1029 | 8.6657 | 210.674 | 124.7131
3.1883 | 249.4262 | 117.5029 | 169.1639 | 8.6657 | 210.735 | 124.7131
3.1896 | 249.4223 | 117.8079 | 168.8576 | 8.6619 | 210.428 | 124.7111
3.1896 | 249.4223 | 117.7469 | 168.9186 | 8.6619 | 210.489 | 124.7111
3.1908 | 249.4185 | 117.8079 | 168.8564 | 8.6584 | 210.4261 | 124.7093
3.1921 | 249.4148 | 117.9299 | 169.7331 | 8.6549 | 211.3022 | 124.7074
3.1921 | 249.4148 | 117.9909 | 169.6721 | 8.6549 | 211.2412 | 124.7074
3.1934 | 249.4109 | 117.8079 | 168.8538 | 8.6512 | 210.4223 | 124.7054
3.1934 | 249.4109 | 117.6859 | 169.9758 | 8.6512 | 211.5443 | 124.7054
3.1947 | 249.6756 | 117.8689 | 168.881 | 8.6561 | 210.4936 | 124.8378
3.1959 | 249.6719 | 117.8689 | 169.8798 | 8.6526 | 211.4918 | 124.8359
3.1972 | 249.6679 | 117.8689 | 168.8785 | 8.6489 | 210.4898 | 124.8339
3.1972 | 249.6679 | 117.8689 | 169.8785 | 8.6489 | 211.4898 | 124.8339
3.1985 | 249.6642 | 117.9299 | 168.8162 | 8.6454 | 210.4269 | 124.8321
3.1997 | 249.6604 | 117.6859 | 169.059 | 8.6419 | 210.6691 | 124.8302
3.1997 | 249.6604 | 117.9299 | 169.815 | 8.6419 | 211.4251 | 124.8302
3.2011 | 249.9493 | 118.0519 | 168.7893 | 8.6473 | 210.4475 | 124.9747
3.2011 | 249.9493 | 117.9299 | 169.9113 | 8.6473 | 211.5695 | 124.9747
3.2023 | 249.6527 | 118.0519 | 168.6904 | 8.6347 | 210.2992 | 124.8264
3.2036 | 249.9418 | 117.9299 | 168.9088 | 8.6403 | 210.5658 | 124.9709
3.2036 | 249.9418 | 117.9909 | 168.8478 | 8.6403 | 210.5048 | 124.9709
3.2049 | 249.9379 | 117.8079 | 169.0295 | 8.6366 | 210.6858 | 124.9689
3.2062 | 249.9341 | 117.9299 | 169.9062 | 8.6331 | 211.5619 | 124.9671
3.2062 | 249.9341 | 117.9299 | 168.9062 | 8.6331 | 210.5619 | 124.9671
3.2074 | 249.9304 | 117.9299 | 168.905 | 8.6296 | 210.56 | 124.9652
3.2087 | 249.9264 | 117.6249 | 169.2087 | 8.6259 | 210.8631 | 124.9632
3.2087 | 249.9264 | 117.8689 | 169.9647 | 8.6259 | 211.6191 | 124.9632
3.21 | 249.9227 | 117.7469 | 170.0854 | 8.6225 | 211.7392 | 124.9614
3.2112 | 249.919 | 117.7469 | 170.0842 | 8.619 | 211.7373 | 124.9595
3.2112 | 249.919 | 117.9299 | 168.9012 | 8.619 | 210.5543 | 124.9595
3.2126 | 249.915 | 117.5029 | 169.3268 | 8.6153 | 210.9793 | 124.9575
3.2138 | 249.9113 | 117.5639 | 169.2646 | 8.6118 | 210.9165 | 124.9556
3.2138 | 249.9113 | 117.8689 | 168.9596 | 8.6118 | 210.6115 | 124.9556
3.2151 | 249.9075 | 117.6249 | 169.2023 | 8.6084 | 210.8536 | 124.9538
3.2164 | 249.9036 | 117.7469 | 169.079 | 8.6047 | 210.7296 | 124.9518
3.2164 | 249.9036 | 117.9299 | 169.896 | 8.6047 | 211.5466 | 124.9518
3.2176 | 249.8998 | 117.5639 | 170.2608 | 8.6012 | 211.9108 | 124.9499
3.2189 | 249.8961 | 117.7469 | 169.0765 | 8.5978 | 210.7259 | 124.948
3.2189 | 249.8961 | 117.7469 | 169.0765 | 8.5978 | 210.7259 | 124.948
3.2202 | 249.8921 | 117.6859 | 169.1362 | 8.5941 | 210.7849 | 124.9461
3.2202 | 249.8921 | 117.7469 | 169.0752 | 8.5941 | 210.7239 | 124.9461
3.2215 | 249.8884 | 117.8079 | 170.013 | 8.5906 | 211.661 | 124.9442
3.2227 | 250.153 | 117.6249 | 170.2842 | 8.5955 | 211.9764 | 125.0765
3.2227 | 249.8846 | 117.5639 | 170.2557 | 8.5872 | 211.9032 | 124.9423
3.2241 | 249.8807 | 117.5029 | 169.3154 | 8.5835 | 210.9622 | 124.9403
3.2253 | 250.1453 | 117.9299 | 168.9766 | 8.5884 | 210.6675 | 125.0727
3.2253 | 250.1453 | 117.8689 | 169.0376 | 8.5884 | 210.7285 | 125.0727
3.2266 | 250.1416 | 117.8689 | 169.0364 | 8.585 | 210.7266 | 125.0708
3.2279 | 250.1376 | 117.8689 | 170.035 | 8.5813 | 211.7246 | 125.0688
3.2279 | 250.1376 | 117.6859 | 170.218 | 8.5813 | 211.9076 | 125.0688
3.2291 | 250.1339 | 117.8079 | 169.0948 | 8.5779 | 210.7838 | 125.0669
3.2304 | 250.1301 | 117.6859 | 169.2155 | 8.5744 | 210.9039 | 125.0651
3.2304 | 250.1301 | 117.6249 | 169.2765 | 8.5744 | 210.9649 | 125.0651
3.2317 | 250.1262 | 117.5639 | 169.3362 | 8.5708 | 211.0239 | 125.0631
3.2317 | 250.1262 | 117.6249 | 170.2752 | 8.5708 | 211.9629 | 125.0631
3.233 | 250.1224 | 117.8689 | 169.03 | 8.5673 | 210.7171 | 125.0612
3.2342 | 250.1187 | 117.6859 | 169.2117 | 8.5639 | 210.8982 | 125.0593
3.2342 | 250.1187 | 117.6859 | 169.2117 | 8.5639 | 210.8982 | 125.0593
3.2355 | 250.1147 | 117.5639 | 169.3324 | 8.5603 | 211.0182 | 125.0574
3.2355 | 250.1147 | 117.6249 | 169.2714 | 8.5603 | 210.9572 | 125.0574
3.2368 | 250.111 | 117.7469 | 169.1482 | 8.5569 | 210.8333 | 125.0555
3.238 | 250.3756 | 117.8079 | 169.1754 | 8.5617 | 210.9046 | 125.1878
3.238 | 250.1072 | 117.9299 | 168.9639 | 8.5534 | 210.6485 | 125.0536
3.2394 | 250.3716 | 117.5639 | 170.418 | 8.5581 | 212.1466 | 125.1858
3.2406 | 250.3679 | 117.6859 | 170.2948 | 8.5547 | 212.0228 | 125.1839
3.2406 | 250.3679 | 117.5029 | 169.4778 | 8.5547 | 211.2058 | 125.1839
3.2432 | 250.3601 | 117.5639 | 169.4142 | 8.5476 | 211.1409 | 125.1801
3.2432 | 250.3601 | 117.5639 | 170.4142 | 8.5476 | 212.1409 | 125.1801
3.2445 | 250.3564 | 117.4429 | 169.534 | 8.5442 | 211.26 | 125.1782
3.2457 | 250.3527 | 117.5029 | 170.4727 | 8.5408 | 212.1982 | 125.1763
3.2457 | 250.3527 | 117.5029 | 169.4727 | 8.5408 | 211.1982 | 125.1763
3.247 | 250.3487 | 117.3209 | 169.6534 | 8.5372 | 211.3782 | 125.1743
3.2483 | 250.906 | 117.5639 | 169.5962 | 8.5511 | 211.4138 | 125.453
3.2483 | 250.3449 | 117.1989 | 169.7742 | 8.5338 | 211.4983 | 125.1725
3.2495 | 250.3412 | 117.3819 | 169.5899 | 8.5304 | 211.3134 | 125.1706
3.2509 | 250.8983 | 117.3819 | 169.7756 | 8.544 | 211.592 | 125.4491
3.2509 | 250.3372 | 117.3819 | 169.5886 | 8.5268 | 211.3115 | 125.1686
3.2521 | 250.3335 | 117.5639 | 169.4053 | 8.5234 | 211.1276 | 125.1667
3.2534 | 250.3297 | 117.5639 | 169.4041 | 8.52 | 211.1257 | 125.1649
3.2534 | 250.3297 | 117.5029 | 169.4651 | 8.52 | 211.1867 | 125.1649
3.2547 | 250.8868 | 117.3819 | 169.7718 | 8.5336 | 211.5862 | 125.4434
3.2547 | 250.3258 | 117.1379 | 169.8288 | 8.5164 | 211.5497 | 125.1629
3.2559 | 250.322 | 117.3819 | 169.5835 | 8.513 | 211.3038 | 125.161
3.2572 | 250.8793 | 117.2599 | 169.8913 | 8.5268 | 211.7045 | 125.4396
3.2572 | 250.8793 | 117.1379 | 170.0133 | 8.5268 | 211.8265 | 125.4396
3.2585 | 250.3143 | 117.3209 | 169.6419 | 8.506 | 211.361 | 125.1571
3.2585 | 250.8753 | 117.1379 | 170.0119 | 8.5232 | 211.8245 | 125.4376
3.2598 | 250.8715 | 117.1989 | 169.9497 | 8.5199 | 211.7616 | 125.4358
3.261 | 250.8678 | 117.0159 | 170.1314 | 8.5165 | 211.9427 | 125.4339
3.261 | 250.8678 | 117.1989 | 169.9484 | 8.5165 | 211.7597 | 125.4339
3.2624 | 250.8638 | 117.2599 | 169.8861 | 8.5129 | 211.6967 | 125.4319
3.2636 | 250.86 | 117.1379 | 171.0069 | 8.5095 | 212.8169 | 125.43
3.2649 | 251.1246 | 117.3209 | 169.912 | 8.5143 | 211.7661 | 125.5623
3.2649 | 250.8563 | 117.3819 | 169.7616 | 8.5061 | 211.571 | 125.4281
3.2662 | 251.1206 | 117.3209 | 170.9107 | 8.5108 | 212.7641 | 125.5603
3.2674 | 251.1168 | 117.3819 | 170.8484 | 8.5074 | 212.7013 | 125.5584
3.2674 | 251.1168 | 117.1989 | 170.0314 | 8.5074 | 211.8843 | 125.5584
3.2687 | 251.1131 | 117.1989 | 170.0302 | 8.504 | 211.8824 | 125.5565
3.2687 | 251.1131 | 117.3209 | 170.9082 | 8.504 | 212.7604 | 125.5565
3.27 | 251.1091 | 117.3209 | 170.9069 | 8.5004 | 212.7584 | 125.5545
3.2713 | 251.1053 | 117.3819 | 169.8446 | 8.4971 | 211.6955 | 125.5527
3.2725 | 251.1016 | 117.1989 | 170.0264 | 8.4937 | 211.8766 | 125.5508
3.2725 | 251.1016 | 117.3209 | 169.9044 | 8.4937 | 211.7546 | 125.5508
3.2738 | 251.0976 | 117.1989 | 170.025 | 8.4901 | 211.8746 | 125.5488
3.2738 | 251.0976 | 117.1989 | 170.025 | 8.4901 | 211.8746 | 125.5488
3.2751 | 251.0938 | 117.2599 | 169.9628 | 8.4868 | 211.8118 | 125.5469
3.2763 | 251.0901 | 117.2599 | 170.9615 | 8.4834 | 212.8099 | 125.545
3.2763 | 251.0901 | 117.1989 | 170.0225 | 8.4834 | 211.8709 | 125.545
3.2777 | 251.0861 | 117.0769 | 171.1432 | 8.4799 | 212.9909 | 125.543
3.2789 | 251.0823 | 117.1989 | 171.02 | 8.4765 | 212.867 | 125.5412
3.2789 | 251.0823 | 117.0769 | 170.142 | 8.4765 | 211.989 | 125.5412
3.2802 | 251.0786 | 117.1989 | 170.0187 | 8.4732 | 211.8651 | 125.5393
3.2802 | 251.0786 | 117.1989 | 170.0187 | 8.4732 | 211.8651 | 125.5393
3.2815 | 251.0746 | 117.1379 | 170.0784 | 8.4696 | 211.9241 | 125.5373
3.2828 | 251.0708 | 117.0769 | 170.1381 | 8.4663 | 211.9833 | 125.5354
3.2828 | 251.0708 | 117.0769 | 170.1381 | 8.4663 | 211.9833 | 125.5354
3.284 | 251.0671 | 117.1989 | 170.0149 | 8.4629 | 211.8594 | 125.5335
3.2853 | 251.0631 | 116.8939 | 170.3185 | 8.4594 | 212.1624 | 125.5316
3.2853 | 251.0631 | 116.9549 | 170.2575 | 8.4594 | 212.1014 | 125.5316
3.2866 | 251.0593 | 117.1379 | 170.0733 | 8.4561 | 211.9165 | 125.5297
3.2878 | 251.0556 | 116.5899 | 170.62 | 8.4527 | 212.4626 | 125.5278
3.2878 | 251.3482 | 116.7729 | 170.5346 | 8.4616 | 212.4259 | 125.6741
3.2892 | 251.0516 | 116.5289 | 170.6797 | 8.4492 | 212.5216 | 125.5258
3.2892 | 251.3442 | 116.7729 | 170.5332 | 8.4581 | 212.4239 | 125.6721
3.2904 | 251.3404 | 116.5289 | 170.776 | 8.4548 | 212.6661 | 125.6702
3.2917 | 251.0441 | 116.5289 | 169.6772 | 8.4425 | 211.5179 | 125.522
3.293 | 251.0401 | 116.6509 | 170.5539 | 8.439 | 212.3939 | 125.5201
3.293 | 251.0401 | 116.5899 | 169.6149 | 8.439 | 211.4549 | 125.5201
3.2942 | 251.3289 | 116.5899 | 170.7112 | 8.4446 | 212.5993 | 125.6645
3.2955 | 251.3252 | 116.4679 | 170.8319 | 8.4413 | 212.7194 | 125.6626
3.2955 | 251.3252 | 116.5289 | 170.7709 | 8.4413 | 212.6584 | 125.6626
3.2968 | 251.3212 | 116.4069 | 170.8916 | 8.4377 | 212.7784 | 125.6606
3.2981 | 251.3174 | 116.4679 | 169.8293 | 8.4344 | 211.7156 | 125.6587
3.2981 | 251.3174 | 116.4679 | 170.8293 | 8.4344 | 212.7156 | 125.6587
3.2993 | 251.3137 | 116.4069 | 170.8891 | 8.4311 | 212.7747 | 125.6568
3.2993 | 251.3137 | 116.4679 | 170.8281 | 8.4311 | 212.7137 | 125.6568
3.3007 | 251.3097 | 116.4679 | 170.8267 | 8.4276 | 212.7117 | 125.6548
3.3019 | 251.3059 | 116.4679 | 169.8255 | 8.4243 | 211.7098 | 125.653
3.3032 | 251.3022 | 116.5899 | 170.7022 | 8.421 | 212.5859 | 125.6511
3.3032 | 251.3022 | 116.5289 | 170.7632 | 8.421 | 212.6469 | 125.6511
3.3045 | 251.2982 | 116.4679 | 170.8229 | 8.4175 | 212.7059 | 125.6491
3.3057 | 251.2944 | 116.4679 | 169.8216 | 8.4142 | 211.704 | 125.6472
3.3057 | 251.2944 | 116.7119 | 169.5776 | 8.4142 | 211.46 | 125.6472
3.307 | 251.2907 | 116.2239 | 171.0644 | 8.4109 | 212.9462 | 125.6453
3.3083 | 251.2867 | 116.4069 | 169.8801 | 8.4074 | 211.7612 | 125.6433
3.3083 | 251.2867 | 116.5289 | 170.7581 | 8.4074 | 212.6392 | 125.6433
3.3096 | 251.5511 | 116.4069 | 169.9682 | 8.4122 | 211.8934 | 125.7755
3.3108 | 251.2791 | 116.4069 | 169.8776 | 8.4008 | 211.7574 | 125.6396
3.3108 | 251.2791 | 116.5289 | 169.7556 | 8.4008 | 211.6354 | 125.6396
3.3121 | 251.5433 | 116.5289 | 170.8436 | 8.4054 | 212.7675 | 125.7717
3.3134 | 251.5395 | 116.4679 | 169.9034 | 8.4021 | 211.8266 | 125.7698
3.3134 | 251.2714 | 116.5289 | 170.753 | 8.394 | 212.6315 | 125.6357
3.3147 | 251.2676 | 116.4679 | 170.8127 | 8.3908 | 212.6907 | 125.6338
3.316 | 251.5318 | 116.3459 | 171.0228 | 8.3954 | 212.9447 | 125.7659
3.3172 | 251.528 | 116.2239 | 171.1435 | 8.3921 | 213.0649 | 125.764
3.3172 | 251.528 | 116.4679 | 170.8995 | 8.3921 | 212.8209 | 125.764
3.3185 | 251.5243 | 116.3459 | 171.0203 | 8.3888 | 212.941 | 125.7621
3.3198 | 251.5203 | 116.4069 | 170.9579 | 8.3853 | 212.878 | 125.7601
3.3198 | 251.5203 | 116.2849 | 171.0799 | 8.3853 | 213 | 125.7601
3.3211 | 251.5165 | 116.1629 | 171.2007 | 8.3821 | 213.1201 | 125.7583
3.3223 | 251.5127 | 116.0419 | 171.3204 | 8.3788 | 213.2392 | 125.7564
3.3223 | 251.5127 | 116.0419 | 171.3204 | 8.3788 | 213.2392 | 125.7564
3.3236 | 251.5088 | 116.2239 | 170.1371 | 8.3753 | 212.0552 | 125.7544
3.3249 | 251.7731 | 116.2239 | 170.2252 | 8.3801 | 212.1874 | 125.8866
3.3249 | 251.7731 | 116.2239 | 171.2252 | 8.3801 | 213.1874 | 125.8866
3.3261 | 251.5012 | 116.1629 | 171.1956 | 8.3688 | 213.1125 | 125.7506
3.3275 | 251.7653 | 116.0419 | 171.4046 | 8.3734 | 213.3655 | 125.8827
3.3275 | 251.4972 | 115.8589 | 170.4983 | 8.3653 | 212.4145 | 125.7486
3.3287 | 251.7616 | 116.0419 | 171.4034 | 8.3701 | 213.3636 | 125.8808
3.33 | 251.7578 | 116.2849 | 171.1591 | 8.3669 | 213.1187 | 125.8789
3.33 | 251.7578 | 116.2849 | 171.1591 | 8.3669 | 213.1187 | 125.8789
3.3313 | 251.7538 | 116.4069 | 171.0358 | 8.3634 | 212.9947 | 125.8769
3.3313 | 251.7538 | 116.2849 | 171.1578 | 8.3634 | 213.1167 | 125.8769
3.3326 | 251.75 | 116.1019 | 171.3395 | 8.3602 | 213.2979 | 125.875
3.3338 | 251.7463 | 116.2849 | 170.1553 | 8.3569 | 212.113 | 125.8731
3.3351 | 251.7423 | 116.2849 | 171.1539 | 8.3535 | 213.111 | 125.8711
3.3351 | 251.7423 | 116.1019 | 171.3369 | 8.3535 | 213.294 | 125.8711
3.3364 | 251.7385 | 116.4069 | 171.0307 | 8.3502 | 212.9871 | 125.8693
3.3376 | 251.7347 | 116.2849 | 171.1514 | 8.347 | 213.1072 | 125.8674
3.3376 | 251.7347 | 116.1629 | 171.2734 | 8.347 | 213.2292 | 125.8674
3.339 | 251.7308 | 116.1629 | 170.2721 | 8.3435 | 212.2272 | 125.8654
3.3402 | 251.727 | 116.4069 | 170.0268 | 8.3403 | 211.9813 | 125.8635
3.3402 | 251.727 | 116.1629 | 171.2708 | 8.3403 | 213.2253 | 125.8635
3.3415 | 251.7232 | 116.2849 | 171.1476 | 8.3371 | 213.1014 | 125.8616
3.3428 | 251.9873 | 116.1019 | 171.4186 | 8.3417 | 213.4165 | 125.9936
3.3428 | 251.7192 | 116.2239 | 171.2072 | 8.3336 | 213.1605 | 125.8596
3.344 | 251.7155 | 116.5289 | 170.901 | 8.3304 | 212.8536 | 125.8577
3.3453 | 251.7117 | 116.3459 | 171.0827 | 8.3272 | 213.0347 | 125.8558
3.3453 | 251.7117 | 116.4069 | 171.0217 | 8.3272 | 212.9737 | 125.8558
3.3466 | 251.7077 | 115.9809 | 171.4464 | 8.3238 | 213.3977 | 125.8539
3.3479 | 251.7039 | 115.9199 | 171.5062 | 8.3205 | 213.4568 | 125.852
3.3479 | 251.7039 | 116.1019 | 171.3242 | 8.3205 | 213.2748 | 125.852
3.3491 | 251.7002 | 116.0419 | 171.3829 | 8.3173 | 213.3329 | 125.8501
3.3491 | 251.7002 | 116.0419 | 170.3829 | 8.3173 | 212.3329 | 125.8501
3.3517 | 251.9604 | 116.1019 | 171.4097 | 8.3187 | 213.4031 | 125.9802
3.353 | 251.6886 | 116.1629 | 171.2581 | 8.3075 | 213.2062 | 125.8443
3.353 | 251.9567 | 116.2239 | 171.2864 | 8.3154 | 213.2792 | 125.9783
3.3543 | 251.9527 | 116.1019 | 171.4071 | 8.312 | 213.3992 | 125.9763
3.3555 | 251.9489 | 116.0419 | 171.4658 | 8.3088 | 213.4573 | 125.9745
3.3555 | 251.9489 | 116.1019 | 171.4058 | 8.3088 | 213.3973 | 125.9745
3.3568 | 251.9451 | 116.1629 | 171.3435 | 8.3056 | 213.3344 | 125.9726
3.3581 | 251.9411 | 116.2239 | 170.2812 | 8.3022 | 212.2714 | 125.9706
3.3581 | 251.9411 | 116.1019 | 171.4032 | 8.3022 | 213.3934 | 125.9706
3.3594 | 251.9374 | 116.3459 | 171.158 | 8.299 | 213.1475 | 125.9687
3.3594 | 251.9374 | 116.1629 | 171.341 | 8.299 | 213.3305 | 125.9687
3.3606 | 251.9336 | 116.2239 | 171.2787 | 8.2958 | 213.2676 | 125.9668
3.3606 | 251.9336 | 116.1019 | 171.4007 | 8.2958 | 213.3896 | 125.9668
3.3619 | 251.9296 | 116.4679 | 171.0334 | 8.2924 | 213.0216 | 125.9648
3.3632 | 251.9258 | 116.1629 | 171.3371 | 8.2892 | 213.3248 | 125.9629
3.3644 | 251.9221 | 116.2239 | 171.2749 | 8.286 | 213.2619 | 125.961
3.3644 | 252.2144 | 116.2239 | 171.3723 | 8.2947 | 213.408 | 126.1072
3.3658 | 252.2104 | 116.0419 | 171.553 | 8.2913 | 213.588 | 126.1052
3.367 | 252.2066 | 115.9809 | 170.6127 | 8.2881 | 212.6472 | 126.1033
3.367 | 252.2066 | 116.1629 | 171.4307 | 8.2881 | 213.4652 | 126.1033
3.3683 | 252.2029 | 116.1629 | 171.4295 | 8.2849 | 213.4633 | 126.1014
3.3696 | 252.1989 | 116.0419 | 171.5491 | 8.2816 | 213.5823 | 126.0994
3.3696 | 252.1989 | 116.1629 | 171.4281 | 8.2816 | 213.4613 | 126.0994
3.3709 | 252.1951 | 116.1019 | 171.4879 | 8.2784 | 213.5204 | 126.0975
3.3709 | 252.1951 | 115.8589 | 171.7309 | 8.2784 | 213.7634 | 126.0975
3.3721 | 251.899 | 115.9809 | 171.5102 | 8.2665 | 213.4933 | 125.9495
3.3734 | 252.1873 | 116.1019 | 171.4853 | 8.2718 | 213.5165 | 126.0937
3.3747 | 252.1835 | 115.9809 | 171.605 | 8.2686 | 213.6356 | 126.0918
3.3747 | 252.1835 | 115.9809 | 171.605 | 8.2686 | 213.6356 | 126.0918
3.3759 | 252.1798 | 115.9809 | 171.6038 | 8.2654 | 213.6337 | 126.0899
3.3759 | 252.1798 | 115.9809 | 171.6038 | 8.2654 | 213.6337 | 126.0899
3.3773 | 252.1758 | 115.9809 | 171.6024 | 8.2621 | 213.6317 | 126.0879
3.3785 | 252.172 | 115.7979 | 171.7842 | 8.2589 | 213.8128 | 126.086
3.3785 | 252.172 | 116.0419 | 171.5402 | 8.2589 | 213.5688 | 126.086
3.3798 | 252.1682 | 116.0419 | 171.5389 | 8.2557 | 213.5669 | 126.0841
3.3811 | 252.1642 | 116.2239 | 171.3556 | 8.2524 | 213.3829 | 126.0821
3.3811 | 252.1642 | 116.0419 | 171.5376 | 8.2524 | 213.5649 | 126.0821
3.3823 | 252.1604 | 115.9809 | 171.5973 | 8.2492 | 213.6241 | 126.0802
3.3836 | 252.1567 | 116.0419 | 171.5351 | 8.2461 | 213.5612 | 126.0783
3.3836 | 252.1567 | 116.4679 | 171.1091 | 8.2461 | 213.1352 | 126.0783
3.3849 | 252.1527 | 116.3459 | 171.2297 | 8.2427 | 213.2552 | 126.0763
3.3862 | 252.4168 | 116.2849 | 171.3788 | 8.2475 | 213.4483 | 126.2084
3.3862 | 252.4168 | 116.4069 | 171.2568 | 8.2475 | 213.3263 | 126.2084
3.3874 | 252.4131 | 116.3459 | 171.3165 | 8.2443 | 213.3854 | 126.2065
3.3888 | 252.4091 | 116.4679 | 171.1932 | 8.241 | 213.2614 | 126.2045
3.39 | 252.4053 | 116.4069 | 171.2529 | 8.2378 | 213.3205 | 126.2026
3.39 | 252.4053 | 116.4679 | 171.1919 | 8.2378 | 213.2595 | 126.2026
3.3913 | 252.4015 | 116.5899 | 171.0687 | 8.2346 | 213.1356 | 126.2007
3.3913 | 252.4015 | 116.6509 | 171.0077 | 8.2346 | 213.0746 | 126.2007
3.3926 | 252.3975 | 116.7119 | 170.9453 | 8.2313 | 213.0116 | 126.1987
3.3938 | 252.3937 | 116.7729 | 170.8831 | 8.2282 | 212.9487 | 126.1969
3.3938 | 252.3937 | 116.8329 | 171.8231 | 8.2282 | 213.8887 | 126.1969
3.3951 | 252.3899 | 116.7729 | 171.8818 | 8.225 | 213.9468 | 126.195
3.3964 | 252.3859 | 116.8939 | 171.7595 | 8.2217 | 213.8238 | 126.193
3.3977 | 252.3821 | 116.8939 | 171.7582 | 8.2185 | 213.8219 | 126.1911
3.3977 | 252.3821 | 116.6509 | 171.0012 | 8.2185 | 213.0649 | 126.1911
3.3989 | 252.3784 | 116.8329 | 170.818 | 8.2154 | 212.881 | 126.1892
3.3989 | 252.3784 | 117.0159 | 171.635 | 8.2154 | 213.698 | 126.1892
3.4002 | 252.3744 | 116.7119 | 171.9376 | 8.2121 | 214 | 126.1872
3.4015 | 252.6385 | 116.7119 | 172.0257 | 8.2168 | 214.1321 | 126.3192
3.4028 | 252.3668 | 116.7119 | 171.9351 | 8.2058 | 213.9962 | 126.1834
3.4028 | 252.6347 | 116.8329 | 171.9034 | 8.2137 | 214.0092 | 126.3174
3.4041 | 252.3628 | 116.7729 | 171.8728 | 8.2025 | 213.9332 | 126.1814
3.4041 | 252.3628 | 116.7729 | 171.8728 | 8.2025 | 213.9332 | 126.1814
3.4053 | 252.359 | 116.7729 | 170.8715 | 8.1994 | 212.9314 | 126.1795
3.4066 | 252.3552 | 116.5899 | 171.0533 | 8.1963 | 213.1125 | 126.1776
3.4066 | 252.6231 | 116.7729 | 171.9596 | 8.2041 | 214.0634 | 126.3116
3.4079 | 252.3512 | 116.7729 | 171.8689 | 8.1929 | 213.9275 | 126.1756
3.4092 | 252.3475 | 116.7119 | 170.9287 | 8.1898 | 212.9866 | 126.1737
3.4092 | 252.3475 | 116.6509 | 170.9897 | 8.1898 | 213.0476 | 126.1737
3.4104 | 252.3437 | 116.7729 | 171.8664 | 8.1867 | 213.9237 | 126.1718
3.4117 | 252.6076 | 116.8939 | 171.8334 | 8.1913 | 213.9346 | 126.3038
3.4117 | 252.6076 | 116.7729 | 171.9544 | 8.1913 | 214.0556 | 126.3038
3.413 | 252.6038 | 116.7729 | 171.9531 | 8.1881 | 214.0537 | 126.3019
3.4142 | 252.6 | 116.7729 | 170.9518 | 8.185 | 213.0518 | 126.3
3.4142 | 252.6 | 116.9549 | 170.7698 | 8.185 | 212.8698 | 126.3
3.4156 | 252.596 | 116.7119 | 171.0115 | 8.1817 | 213.1108 | 126.298
3.4156 | 252.596 | 116.8939 | 170.8295 | 8.1817 | 212.9288 | 126.298
3.4168 | 252.5922 | 116.8329 | 171.8892 | 8.1786 | 213.9879 | 126.2961
3.4181 | 252.5884 | 116.9549 | 170.766 | 8.1755 | 212.864 | 126.2942
3.4194 | 252.5844 | 116.8939 | 170.8256 | 8.1722 | 212.923 | 126.2922
3.4194 | 252.5844 | 116.8939 | 170.8256 | 8.1722 | 212.923 | 126.2922
3.4207 | 252.5806 | 116.8329 | 170.8854 | 8.1691 | 212.9822 | 126.2903
3.4219 | 252.5768 | 116.9549 | 170.7621 | 8.166 | 212.8583 | 126.2884
3.4219 | 252.5768 | 116.8939 | 170.8231 | 8.166 | 212.9193 | 126.2884
3.4232 | 252.5728 | 116.7729 | 170.9428 | 8.1627 | 213.0383 | 126.2864
3.4245 | 252.8612 | 116.8329 | 170.9789 | 8.1682 | 213.1225 | 126.4306
3.4245 | 252.8612 | 116.5899 | 171.2219 | 8.1682 | 213.3655 | 126.4306
3.4257 | 252.8575 | 116.8939 | 171.9167 | 8.1651 | 214.0596 | 126.4287
3.4257 | 252.8575 | 116.8329 | 170.9777 | 8.1651 | 213.1206 | 126.4287
3.4271 | 252.8534 | 116.6509 | 171.1583 | 8.1618 | 213.3006 | 126.4267
3.4283 | 252.8497 | 116.7119 | 172.0961 | 8.1587 | 214.2377 | 126.4248
3.4296 | 252.8459 | 116.7119 | 171.0948 | 8.1556 | 213.2358 | 126.4229
3.4296 | 252.8459 | 116.7729 | 171.0338 | 8.1556 | 213.1748 | 126.4229
3.4309 | 252.8419 | 116.7119 | 171.0935 | 8.1524 | 213.2338 | 126.4209
3.4321 | 252.8381 | 116.7729 | 172.0312 | 8.1493 | 214.1709 | 126.419
3.4321 | 252.8381 | 116.7119 | 171.0922 | 8.1493 | 213.2319 | 126.419
3.4334 | 252.8343 | 116.7119 | 171.0909 | 8.1462 | 213.23 | 126.4171
3.4347 | 252.8303 | 116.8329 | 171.9686 | 8.1429 | 214.107 | 126.4151
3.4347 | 252.8303 | 116.5899 | 171.2116 | 8.1429 | 213.35 | 126.4151
3.436 | 252.8265 | 116.5289 | 172.2713 | 8.1399 | 214.4091 | 126.4132
3.4372 | 252.8227 | 116.5899 | 171.2091 | 8.1368 | 213.3462 | 126.4114
3.4372 | 252.8227 | 116.7119 | 171.0871 | 8.1368 | 213.2242 | 126.4114
3.4386 | 252.8187 | 116.7729 | 171.0247 | 8.1335 | 213.1612 | 126.4093
3.4398 | 252.8149 | 116.6509 | 171.1455 | 8.1305 | 213.2813 | 126.4075
3.4398 | 252.8149 | 116.6509 | 171.1455 | 8.1305 | 213.2813 | 126.4075
3.4411 | 252.8111 | 116.3459 | 171.4492 | 8.1274 | 213.5844 | 126.4056
3.4411 | 252.8111 | 116.5899 | 172.2052 | 8.1274 | 214.3404 | 126.4056
3.4424 | 252.8071 | 116.5289 | 171.2649 | 8.1241 | 213.3994 | 126.4036
3.4436 | 252.8033 | 116.5289 | 171.2636 | 8.1211 | 213.3975 | 126.4017
3.4436 | 252.8033 | 116.3459 | 172.4466 | 8.1211 | 214.5805 | 126.4017
3.4449 | 253.0673 | 116.4069 | 172.4736 | 8.1258 | 214.6515 | 126.5337
3.4462 | 252.7955 | 116.4679 | 172.322 | 8.1148 | 214.4546 | 126.3978
3.4462 | 253.0633 | 116.7119 | 171.1673 | 8.1225 | 213.3445 | 126.5317
3.4475 | 253.0595 | 116.7119 | 172.166 | 8.1195 | 214.3426 | 126.5298
3.4487 | 252.788 | 116.2849 | 172.5025 | 8.1087 | 214.6338 | 126.394
3.45 | 253.0517 | 116.4679 | 171.4074 | 8.1132 | 213.5827 | 126.5259
3.45 | 253.0517 | 116.5899 | 172.2854 | 8.1132 | 214.4607 | 126.5259
3.4513 | 253.0479 | 116.5289 | 172.3451 | 8.1101 | 214.5198 | 126.524
3.4513 | 253.0479 | 116.4069 | 172.4671 | 8.1101 | 214.6418 | 126.524
3.4525 | 253.0441 | 116.4679 | 171.4049 | 8.1071 | 213.5789 | 126.5221
3.4539 | 253.0401 | 116.4069 | 172.4645 | 8.1039 | 214.6379 | 126.5201
3.4539 | 253.0401 | 116.2849 | 171.5865 | 8.1039 | 213.7599 | 126.5201
3.4551 | 253.0363 | 116.2239 | 171.6463 | 8.1008 | 213.819 | 126.5182
3.4564 | 253.0325 | 116.4679 | 172.401 | 8.0978 | 214.5731 | 126.5163
3.4564 | 253.0325 | 116.4679 | 172.401 | 8.0978 | 214.5731 | 126.5163
3.4577 | 253.0285 | 116.7119 | 171.1557 | 8.0945 | 213.3271 | 126.5143
3.459 | 253.0247 | 116.2849 | 171.5814 | 8.0915 | 213.7522 | 126.5124
3.459 | 253.0247 | 116.5289 | 171.3374 | 8.0915 | 213.5082 | 126.5124
3.4615 | 253.0169 | 116.4069 | 172.4568 | 8.0853 | 214.6263 | 126.5085
3.4628 | 253.0131 | 116.7119 | 171.1506 | 8.0822 | 213.3194 | 126.5066
3.4628 | 253.0131 | 116.4679 | 172.3946 | 8.0822 | 214.5634 | 126.5066
3.464 | 253.0093 | 116.3459 | 171.5153 | 8.0792 | 213.6835 | 126.5047
3.464 | 253.0093 | 116.3459 | 171.5153 | 8.0792 | 213.6835 | 126.5047
3.4654 | 253.0053 | 116.5899 | 171.27 | 8.076 | 213.4375 | 126.5027
3.4666 | 253.0015 | 116.5289 | 171.3297 | 8.073 | 213.4966 | 126.5008
3.4666 | 253.0015 | 116.5899 | 171.2687 | 8.073 | 213.4356 | 126.5008
3.4679 | 252.9977 | 116.3459 | 172.5114 | 8.0699 | 214.6777 | 126.4989
3.4692 | 252.9937 | 116.5289 | 171.3271 | 8.0667 | 213.4927 | 126.4969
3.4692 | 252.9937 | 116.5289 | 171.3271 | 8.0667 | 213.4927 | 126.4969
3.4704 | 252.9899 | 116.5899 | 171.2648 | 8.0637 | 213.4298 | 126.495
3.4704 | 253.2577 | 116.5899 | 171.3541 | 8.0714 | 213.5637 | 126.6288
3.4717 | 252.9862 | 116.7119 | 171.1416 | 8.0607 | 213.3059 | 126.4931
3.473 | 252.9821 | 116.5289 | 172.3232 | 8.0575 | 214.4869 | 126.4911
3.473 | 252.9821 | 116.5899 | 171.2622 | 8.0575 | 213.4259 | 126.4911
3.4743 | 253.246 | 116.6509 | 172.2892 | 8.0622 | 214.4969 | 126.623
3.4755 | 253.2423 | 116.4679 | 172.4709 | 8.0592 | 214.678 | 126.6211
3.4769 | 253.2382 | 116.2239 | 172.7136 | 8.056 | 214.92 | 126.6191
3.4769 | 253.2382 | 116.4069 | 171.5306 | 8.056 | 213.737 | 126.6191
3.4781 | 252.9668 | 116.2849 | 171.5621 | 8.0453 | 213.7232 | 126.4834
3.4781 | 253.2344 | 116.3459 | 172.5903 | 8.053 | 214.7961 | 126.6172
3.4794 | 253.2307 | 116.4069 | 172.5281 | 8.05 | 214.7332 | 126.6153
3.4807 | 253.2266 | 116.1629 | 171.7707 | 8.0468 | 213.9752 | 126.6133
3.4807 | 253.2266 | 116.5899 | 172.3437 | 8.0468 | 214.5482 | 126.6133
3.4819 | 253.2228 | 116.2849 | 171.6475 | 8.0438 | 213.8513 | 126.6114
3.4832 | 253.219 | 116.1629 | 171.7682 | 8.0408 | 213.9714 | 126.6095
3.4832 | 253.219 | 116.2239 | 172.7072 | 8.0408 | 214.9104 | 126.6095
3.4845 | 253.507 | 116.2239 | 171.8032 | 8.046 | 214.0544 | 126.7535
3.4845 | 253.215 | 116.3459 | 171.5838 | 8.0376 | 213.7864 | 126.6075
3.4858 | 253.2112 | 116.4069 | 171.5216 | 8.0346 | 213.7235 | 126.6056
3.487 | 253.2074 | 116.2239 | 172.7033 | 8.0316 | 214.9046 | 126.6037
3.487 | 253.4994 | 116.2849 | 172.7397 | 8.04 | 214.9896 | 126.7497
3.4883 | 253.2034 | 116.1629 | 171.763 | 8.0285 | 213.9636 | 126.6017
3.4896 | 253.4916 | 116.4069 | 172.615 | 8.0338 | 214.8636 | 126.7458
3.4908 | 253.1958 | 116.5289 | 171.3945 | 8.0225 | 213.5938 | 126.5979
3.4908 | 253.1958 | 116.5289 | 172.3945 | 8.0225 | 214.5938 | 126.5979
3.4922 | 253.1918 | 116.5289 | 171.3931 | 8.0193 | 213.5917 | 126.5959
3.4922 | 253.1918 | 116.2239 | 172.6981 | 8.0193 | 214.8967 | 126.5959
3.4934 | 253.188 | 116.5289 | 172.3918 | 8.0163 | 214.5899 | 126.594
3.4947 | 253.4762 | 116.4069 | 172.6099 | 8.0217 | 214.8559 | 126.7381
3.4947 | 253.4762 | 116.3459 | 171.6709 | 8.0217 | 213.9169 | 126.7381
3.496 | 253.1802 | 116.4679 | 171.4502 | 8.0102 | 213.6469 | 126.5901
3.4973 | 253.4684 | 116.4069 | 172.6073 | 8.0156 | 214.852 | 126.7342
3.4973 | 253.4684 | 116.3459 | 171.6683 | 8.0156 | 213.913 | 126.7342
3.4985 | 253.1726 | 116.3459 | 171.5697 | 8.0042 | 213.7652 | 126.5863
3.4998 | 253.4606 | 116.4679 | 172.5437 | 8.0094 | 214.7871 | 126.7303
3.4998 | 253.4606 | 116.4069 | 172.6047 | 8.0094 | 214.8481 | 126.7303
3.4998 | 253.4606 | 116.2239 | 172.7877 | 8.0094 | 215.0311 | 126.7303
3.5011 | 253.4568 | 116.2849 | 172.7254 | 8.0065 | 214.9682 | 126.7284
3.5023 | 253.453 | 116.2849 | 172.7242 | 8.0035 | 214.9663 | 126.7265
3.5037 | 253.449 | 116.2239 | 172.7838 | 8.0004 | 215.0253 | 126.7245
3.5037 | 253.449 | 116.2239 | 172.7838 | 8.0004 | 215.0253 | 126.7245
3.5049 | 253.4452 | 116.1019 | 171.9046 | 7.9974 | 214.1454 | 126.7226
3.5062 | 253.4414 | 116.2239 | 171.7813 | 7.9944 | 214.0215 | 126.7207
3.5062 | 253.709 | 116.1019 | 172.9925 | 8.0021 | 215.2773 | 126.8545
3.5075 | 253.4373 | 116.0419 | 172.962 | 7.9913 | 215.2015 | 126.7187
3.5087 | 253.4335 | 116.1629 | 171.8397 | 7.9883 | 214.0786 | 126.7168
3.51 | 253.4297 | 116.1019 | 171.8994 | 7.9854 | 214.1377 | 126.7149
3.51 | 253.4297 | 116.2239 | 171.7774 | 7.9854 | 214.0157 | 126.7149
3.51 | 253.4297 | 115.9809 | 172.0204 | 7.9854 | 214.2587 | 126.7149
3.5113 | 253.4257 | 116.0419 | 171.9581 | 7.9822 | 214.1957 | 126.7129
3.5126 | 253.4219 | 116.2239 | 171.7748 | 7.9793 | 214.0118 | 126.711
3.5138 | 253.4181 | 115.9199 | 172.0775 | 7.9763 | 214.3139 | 126.7091
3.5138 | 253.6857 | 116.1629 | 171.9237 | 7.9839 | 214.2047 | 126.8429
3.5152 | 253.6817 | 116.1629 | 172.9224 | 7.9808 | 215.2027 | 126.8408
3.5164 | 253.6779 | 116.2849 | 171.7991 | 7.9779 | 214.0788 | 126.8389
3.5164 | 253.6779 | 116.1629 | 171.9211 | 7.9779 | 214.2008 | 126.8389
3.5177 | 253.6741 | 116.1629 | 171.9199 | 7.9749 | 214.1989 | 126.837
3.519 | 253.6701 | 116.2239 | 172.8575 | 7.9718 | 215.1359 | 126.835
3.519 | 253.6701 | 116.1019 | 172.9795 | 7.9718 | 215.2579 | 126.835
3.5202 | 253.6663 | 116.0419 | 172.0383 | 7.9689 | 214.316 | 126.8331
3.5215 | 253.6625 | 116.1019 | 171.977 | 7.9659 | 214.2541 | 126.8312
3.5215 | 253.3949 | 115.8589 | 172.1308 | 7.9583 | 214.3633 | 126.6974
3.5228 | 253.6584 | 116.0419 | 172.0357 | 7.9628 | 214.3121 | 126.8292
3.5241 | 253.6546 | 116.2239 | 172.8524 | 7.9599 | 215.1282 | 126.8273
3.5241 | 253.9222 | 115.9809 | 172.1846 | 7.9675 | 214.5049 | 126.9611
3.5253 | 253.6508 | 116.0419 | 173.0331 | 7.9569 | 215.3083 | 126.8254
3.5266 | 253.6468 | 115.8589 | 172.2148 | 7.9538 | 214.4892 | 126.8234
3.5266 | 253.6468 | 116.1629 | 172.9108 | 7.9538 | 215.1852 | 126.8234
3.5279 | 253.643 | 115.8589 | 173.2135 | 7.9509 | 215.4873 | 126.8215
3.5292 | 253.6392 | 115.9809 | 172.0902 | 7.948 | 214.3634 | 126.8196
3.5292 | 253.6392 | 115.8589 | 172.2122 | 7.948 | 214.4854 | 126.8196
3.5305 | 253.6352 | 115.9199 | 172.1499 | 7.9449 | 214.4224 | 126.8176
3.5305 | 253.6352 | 116.0419 | 172.0279 | 7.9449 | 214.3004 | 126.8176
3.5317 | 253.6314 | 115.8589 | 172.2096 | 7.9419 | 214.4815 | 126.8157
3.5317 | 253.6314 | 115.7979 | 172.2706 | 7.9419 | 214.5425 | 126.8157
3.533 | 253.6276 | 115.7369 | 172.3304 | 7.939 | 214.6016 | 126.8138
3.5343 | 253.8911 | 115.7369 | 172.4182 | 7.9435 | 214.7334 | 126.9455
3.5356 | 253.6198 | 115.6759 | 172.3888 | 7.933 | 214.6587 | 126.8099
3.5356 | 253.8873 | 115.7979 | 172.3559 | 7.9406 | 214.6705 | 126.9436
3.5368 | 253.8835 | 115.7369 | 172.4157 | 7.9377 | 214.7296 | 126.9417
3.5368 | 253.8835 | 115.9199 | 172.2327 | 7.9377 | 214.5466 | 126.9417
3.5381 | 253.8794 | 115.9199 | 173.2313 | 7.9346 | 215.5446 | 126.9397
3.5394 | 253.8756 | 115.8589 | 172.2911 | 7.9317 | 214.6037 | 126.9378
3.5394 | 253.8756 | 115.8589 | 172.2911 | 7.9317 | 214.6037 | 126.9378
3.5406 | 253.8718 | 115.8589 | 172.2898 | 7.9287 | 214.6018 | 126.9359
3.542 | 253.8678 | 115.7979 | 172.3494 | 7.9257 | 214.6607 | 126.9339
3.542 | 253.8678 | 115.7979 | 172.3494 | 7.9257 | 214.6607 | 126.9339
3.5432 | 253.864 | 115.7979 | 172.3482 | 7.9228 | 214.6588 | 126.932
3.5445 | 253.8602 | 116.0419 | 173.1029 | 7.9198 | 215.4129 | 126.9301
3.5445 | 253.8602 | 115.9809 | 173.1639 | 7.9198 | 215.4739 | 126.9301
3.5458 | 253.8562 | 115.9199 | 172.2236 | 7.9168 | 214.5329 | 126.9281
3.5471 | 253.8524 | 115.9809 | 173.1613 | 7.9139 | 215.47 | 126.9262
3.5471 | 253.8524 | 115.8589 | 172.2833 | 7.9139 | 214.592 | 126.9262
3.5483 | 254.1404 | 115.9809 | 172.2573 | 7.9192 | 214.614 | 127.0702
3.5483 | 253.8486 | 115.8589 | 172.282 | 7.911 | 214.5901 | 126.9243
3.5496 | 253.8445 | 116.1019 | 172.0377 | 7.9079 | 214.3451 | 126.9223
3.5509 | 253.8407 | 115.9809 | 172.1574 | 7.905 | 214.4642 | 126.9204
3.5509 | 253.8407 | 116.1019 | 172.0364 | 7.905 | 214.3432 | 126.9204
3.5521 | 253.8369 | 116.0419 | 172.0951 | 7.9021 | 214.4013 | 126.9185
3.5535 | 253.8329 | 115.7369 | 172.3988 | 7.8991 | 214.7043 | 126.9164
3.5535 | 254.1247 | 115.8589 | 172.3741 | 7.9073 | 214.7282 | 127.0623
3.5547 | 254.1209 | 116.0419 | 172.1898 | 7.9044 | 214.5433 | 127.0604
3.556 | 253.8253 | 116.0419 | 172.0913 | 7.8933 | 214.3955 | 126.9126
3.556 | 253.8253 | 116.2239 | 171.9093 | 7.8933 | 214.2135 | 126.9126
3.5573 | 253.8213 | 115.9199 | 172.2119 | 7.8902 | 214.5155 | 126.9106
3.5573 | 253.8213 | 115.9199 | 172.2119 | 7.8902 | 214.5155 | 126.9106
3.5585 | 253.8175 | 115.7369 | 173.3937 | 7.8873 | 215.6966 | 126.9087
3.5598 | 253.8136 | 116.1019 | 172.0274 | 7.8845 | 214.3297 | 126.9068
3.5598 | 254.1054 | 116.0419 | 172.1846 | 7.8926 | 214.5356 | 127.0527
3.5611 | 254.1014 | 116.0419 | 172.1833 | 7.8896 | 214.5335 | 127.0507
3.5624 | 253.8058 | 115.7369 | 172.3898 | 7.8785 | 214.6907 | 126.9029
3.5624 | 254.0976 | 116.2849 | 171.939 | 7.8867 | 214.2886 | 127.0488
3.5636 | 253.802 | 115.9809 | 172.1445 | 7.8757 | 214.4448 | 126.901
3.5636 | 254.0938 | 115.6759 | 173.5468 | 7.8838 | 215.8957 | 127.0469
3.565 | 254.0897 | 116.1629 | 173.0584 | 7.8808 | 215.4067 | 127.0449
3.5662 | 254.0859 | 115.9809 | 172.2392 | 7.8779 | 214.5868 | 127.043
3.5662 | 254.0859 | 116.1019 | 173.1182 | 7.8779 | 215.4658 | 127.043
3.5675 | 254.0821 | 115.9199 | 172.2989 | 7.875 | 214.6459 | 127.0411
3.5675 | 254.3496 | 115.8589 | 173.449 | 7.8825 | 215.8406 | 127.1748
3.57 | 254.3417 | 115.7979 | 172.5074 | 7.8766 | 214.8977 | 127.1709
3.5713 | 254.3379 | 115.9199 | 172.3841 | 7.8738 | 214.7738 | 127.169
3.5726 | 254.3339 | 116.0419 | 172.2608 | 7.8707 | 214.6498 | 127.1669
3.5726 | 254.3339 | 115.8589 | 172.4438 | 7.8707 | 214.8328 | 127.1669
3.5739 | 254.3301 | 115.7369 | 172.5645 | 7.8679 | 214.9529 | 127.165
3.5739 | 254.3301 | 115.7979 | 173.5035 | 7.8679 | 215.8919 | 127.165
3.5751 | 254.3262 | 115.6759 | 173.6243 | 7.865 | 216.012 | 127.1631
3.5764 | 254.3222 | 115.7369 | 173.5619 | 7.862 | 215.9489 | 127.1611
3.5764 | 254.3222 | 115.7369 | 172.5619 | 7.862 | 214.9489 | 127.1611
3.5777 | 254.3184 | 115.7369 | 173.5606 | 7.8591 | 215.947 | 127.1592
3.5789 | 254.3146 | 115.6759 | 172.6204 | 7.8563 | 215.0061 | 127.1573
3.5803 | 254.3105 | 115.5539 | 173.741 | 7.8532 | 216.1261 | 127.1553
3.5803 | 254.3105 | 115.6759 | 172.619 | 7.8532 | 215.0041 | 127.1553
3.5815 | 254.3067 | 115.4929 | 173.8008 | 7.8504 | 216.1852 | 127.1534
3.5815 | 254.3067 | 115.4319 | 172.8618 | 7.8504 | 215.2462 | 127.1534
3.5828 | 254.3029 | 115.3709 | 172.9215 | 7.8475 | 215.3053 | 127.1515
3.5841 | 254.2989 | 115.4929 | 172.7981 | 7.8445 | 215.1813 | 127.1494
3.5841 | 254.2989 | 115.5539 | 172.7371 | 7.8445 | 215.1203 | 127.1494
3.5854 | 254.2951 | 115.4929 | 172.7969 | 7.8417 | 215.1794 | 127.1475
3.5866 | 254.5587 | 115.5539 | 172.8237 | 7.8463 | 215.2502 | 127.2793
3.5866 | 254.5587 | 115.7979 | 172.5797 | 7.8463 | 215.0062 | 127.2793
3.5879 | 254.2872 | 115.7979 | 172.4892 | 7.8358 | 214.8705 | 127.1436
3.5892 | 254.5508 | 115.6759 | 172.6991 | 7.8404 | 215.1242 | 127.2754
3.5892 | 254.5508 | 115.7979 | 173.5771 | 7.8404 | 216.0022 | 127.2754
3.5904 | 254.2796 | 115.7369 | 172.5477 | 7.8301 | 214.9276 | 127.1398
3.5904 | 254.2796 | 115.6759 | 172.6087 | 7.8301 | 214.9886 | 127.1398
3.5918 | 254.5429 | 115.9199 | 172.4525 | 7.8346 | 214.8763 | 127.2715
3.593 | 254.5391 | 115.9199 | 172.4512 | 7.8317 | 214.8744 | 127.2696
3.593 | 254.2718 | 115.7369 | 172.5451 | 7.8243 | 214.9237 | 127.1359
3.5943 | 254.5353 | 115.7369 | 172.6329 | 7.8289 | 215.0555 | 127.2677
3.5956 | 254.2639 | 115.9809 | 173.2985 | 7.8185 | 215.6758 | 127.132
3.5956 | 254.2639 | 115.8589 | 173.4205 | 7.8185 | 215.7978 | 127.132
3.5968 | 254.5275 | 115.8589 | 173.5083 | 7.8231 | 215.9296 | 127.2637
3.5981 | 254.5236 | 115.7979 | 172.5681 | 7.8203 | 214.9887 | 127.2618
3.5981 | 254.5236 | 115.5539 | 172.8121 | 7.8203 | 215.2327 | 127.2618
3.5994 | 254.5196 | 115.8589 | 173.5057 | 7.8173 | 215.9256 | 127.2598
3.5994 | 254.5196 | 115.7979 | 172.5667 | 7.8173 | 214.9866 | 127.2598
3.6007 | 254.5158 | 115.6149 | 172.7484 | 7.8144 | 215.1677 | 127.2579
3.6007 | 254.5158 | 115.6759 | 172.6874 | 7.8144 | 215.1067 | 127.2579
3.6007 | 254.2484 | 115.4929 | 172.7813 | 7.807 | 215.1561 | 127.1242
3.6033 | 254.2406 | 115.1889 | 173.0827 | 7.8012 | 215.4561 | 127.1203
3.6058 | 254.233 | 114.7619 | 173.5072 | 7.7956 | 215.8793 | 127.1165
3.6083 | 254.4924 | 114.6409 | 173.7147 | 7.7972 | 216.1301 | 127.2462
3.6109 | 254.2173 | 114.8229 | 172.4409 | 7.784 | 214.8105 | 127.1086
3.6134 | 254.477 | 114.6409 | 172.7095 | 7.7858 | 215.1223 | 127.2385
3.616 | 255.028 | 114.6409 | 172.8932 | 7.7955 | 215.3978 | 127.514
3.6186 | 254.4612 | 114.5189 | 172.8263 | 7.7743 | 215.2365 | 127.2306
3.6211 | 254.4536 | 114.6409 | 173.7017 | 7.7687 | 216.1106 | 127.2268
3.6237 | 254.4458 | 114.4579 | 173.8821 | 7.7629 | 216.2897 | 127.2229
3.6262 | 254.4379 | 114.7009 | 173.6365 | 7.7572 | 216.0428 | 127.219
3.6287 | 254.9891 | 114.3359 | 174.1852 | 7.767 | 216.6834 | 127.4946
3.6313 | 254.9812 | 114.7009 | 172.8176 | 7.7613 | 215.3145 | 127.4906
3.6339 | 254.9734 | 114.7619 | 172.754 | 7.7556 | 215.2495 | 127.4867
3.6364 | 254.9657 | 114.3359 | 173.1774 | 7.75 | 215.6717 | 127.4829
3.639 | 254.9579 | 114.6409 | 173.8698 | 7.7443 | 216.3628 | 127.4789
3.6416 | 254.95 | 114.3969 | 174.1112 | 7.7386 | 216.6028 | 127.475
3.6441 | 254.9423 | 114.3359 | 173.1696 | 7.7331 | 215.66 | 127.4712
3.6466 | 254.9345 | 114.5189 | 173.984 | 7.7274 | 216.4731 | 127.4672
3.6492 | 254.9266 | 114.5189 | 173.9814 | 7.7217 | 216.4691 | 127.4633
3.6517 | 254.919 | 114.5189 | 173.9788 | 7.7162 | 216.4653 | 127.4595
3.6543 | 254.9111 | 114.4579 | 174.0372 | 7.7106 | 216.5224 | 127.4555
3.6569 | 254.9032 | 114.3359 | 174.1566 | 7.7049 | 216.6404 | 127.4516
3.6594 | 254.8956 | 114.1529 | 174.337 | 7.6994 | 216.8196 | 127.4478
3.662 | 255.1549 | 114.1529 | 174.4235 | 7.7011 | 216.9493 | 127.5774
3.6645 | 255.147 | 113.7879 | 174.7858 | 7.6955 | 217.3103 | 127.5735
3.667 | 255.1394 | 113.9699 | 174.6013 | 7.69 | 217.1245 | 127.5697
3.6696 | 255.1315 | 114.0919 | 174.4767 | 7.6844 | 216.9986 | 127.5657
3.6722 | 255.1236 | 114.3359 | 174.23 | 7.6788 | 216.7506 | 127.5618
3.6747 | 255.4074 | 114.3359 | 174.3246 | 7.6813 | 216.8925 | 127.7037
3.6773 | 255.3995 | 114.2139 | 174.444 | 7.6757 | 217.0106 | 127.6997
3.6811 | 255.0964 | 114.2749 | 174.282 | 7.6594 | 216.798 | 127.5482
3.6824 | 255.0925 | 114.3359 | 174.2197 | 7.6567 | 216.7351 | 127.5463
3.6849 | 255.0847 | 114.2749 | 174.2781 | 7.6512 | 216.7922 | 127.5423
3.6875 | 255.0768 | 114.3969 | 174.1534 | 7.6456 | 216.6662 | 127.5384
3.69 | 255.0691 | 114.2139 | 174.3339 | 7.6402 | 216.8454 | 127.5346
3.6926 | 255.3526 | 114.5189 | 174.1234 | 7.6426 | 216.6822 | 127.6763
3.6952 | 255.3447 | 114.3969 | 174.2428 | 7.637 | 216.8002 | 127.6724
3.6977 | 255.3371 | 114.4579 | 173.1792 | 7.6316 | 215.7354 | 127.6685
3.7003 | 255.3292 | 114.2139 | 174.4206 | 7.6261 | 216.9754 | 127.6646
3.7028 | 255.3213 | 114.4579 | 174.1739 | 7.6206 | 216.7275 | 127.6607
3.7053 | 255.5807 | 114.8229 | 173.8954 | 7.6224 | 216.4922 | 127.7904
3.7079 | 255.5728 | 114.8839 | 173.8318 | 7.6169 | 216.4272 | 127.7864
3.7105 | 255.5649 | 114.9449 | 174.7681 | 7.6114 | 217.3623 | 127.7825
3.713 | 255.5573 | 114.8229 | 173.8876 | 7.6061 | 216.4805 | 127.7786
3.7156 | 255.5494 | 115.0669 | 174.641 | 7.6006 | 217.2325 | 127.7747
3.7182 | 255.5415 | 115.0059 | 174.6993 | 7.5951 | 217.2896 | 127.7707
3.7207 | 255.5338 | 114.8839 | 174.8188 | 7.5898 | 217.4077 | 127.7669
3.7232 | 255.5259 | 114.9449 | 174.7551 | 7.5843 | 217.3428 | 127.763
3.7258 | 255.785 | 114.8229 | 173.9635 | 7.586 | 216.5944 | 127.8925
3.7283 | 255.7773 | 114.7619 | 175.022 | 7.5807 | 217.6515 | 127.8887
3.7309 | 255.5025 | 114.7009 | 173.9913 | 7.5681 | 216.5751 | 127.7512
3.7335 | 255.7616 | 115.0059 | 173.7727 | 7.5698 | 216.3996 | 127.8808
3.7347 | 255.7577 | 115.0059 | 174.7714 | 7.5672 | 217.3977 | 127.8789
3.7373 | 255.7498 | 114.8229 | 173.9518 | 7.5617 | 216.5767 | 127.8749
3.7398 | 255.7421 | 114.7619 | 174.0102 | 7.5565 | 216.6339 | 127.8711
3.7424 | 255.7342 | 114.7009 | 174.0686 | 7.5511 | 216.691 | 127.8671
3.745 | 255.7263 | 114.7619 | 174.005 | 7.5457 | 216.626 | 127.8632
3.7475 | 255.7187 | 114.7009 | 174.0634 | 7.5404 | 216.6832 | 127.8593
3.7501 | 255.7108 | 114.8839 | 173.8778 | 7.535 | 216.4962 | 127.8554
3.7526 | 255.9941 | 114.7009 | 174.1552 | 7.5374 | 216.8209 | 127.997
3.7551 | 255.9864 | 115.0059 | 173.8476 | 7.5322 | 216.512 | 127.9932
3.7577 | 255.9785 | 114.7009 | 174.15 | 7.5268 | 216.8131 | 127.9892
3.7603 | 255.9706 | 114.6409 | 174.2074 | 7.5214 | 216.8691 | 127.9853
3.7628 | 255.9629 | 114.8229 | 174.0228 | 7.5162 | 216.6833 | 127.9814
3.7654 | 255.955 | 114.7009 | 174.1422 | 7.5108 | 216.8013 | 127.9775
3.768 | 255.9471 | 114.5189 | 174.3215 | 7.5055 | 216.9794 | 127.9735
3.7705 | 255.9394 | 114.7009 | 174.137 | 7.5003 | 216.7935 | 127.9697
3.773 | 255.9315 | 114.4579 | 174.3773 | 7.495 | 217.0326 | 127.9657
3.7743 | 255.9276 | 114.5189 | 175.3151 | 7.4924 | 217.9697 | 127.9638
3.7769 | 255.9197 | 114.7619 | 174.0694 | 7.4871 | 216.7227 | 127.9599
3.7807 | 256.1748 | 114.4579 | 174.4585 | 7.4862 | 217.1543 | 128.0874
3.7833 | 256.1669 | 114.6409 | 174.2728 | 7.4809 | 216.9673 | 128.0835
3.7845 | 256.1631 | 114.5189 | 174.3935 | 7.4783 | 217.0874 | 128.0815
3.7884 | 256.4181 | 114.7619 | 175.2356 | 7.4775 | 217.9719 | 128.2091
3.7909 | 256.1434 | 114.8229 | 175.083 | 7.4652 | 217.7735 | 128.0717
3.7934 | 256.4025 | 115.0669 | 173.9253 | 7.4671 | 216.6591 | 128.2013
3.796 | 256.3946 | 114.7619 | 175.2277 | 7.4618 | 217.9601 | 128.1973
3.7986 | 256.3867 | 114.7009 | 175.2861 | 7.4565 | 218.0172 | 128.1933
3.8011 | 256.379 | 114.7009 | 174.2835 | 7.4514 | 217.0133 | 128.1895
3.8037 | 256.3711 | 114.7009 | 175.2809 | 7.4461 | 218.0094 | 128.1855
3.8063 | 256.3631 | 114.7619 | 175.2172 | 7.4409 | 217.9444 | 128.1816
3.8088 | 256.3555 | 114.3969 | 174.5797 | 7.4358 | 217.3056 | 128.1777
3.8126 | 256.3437 | 114.3969 | 175.5757 | 7.428 | 218.2997 | 128.1718
3.8152 | 256.3358 | 114.6409 | 174.3291 | 7.4228 | 217.0517 | 128.1679
3.8164 | 256.3319 | 114.7619 | 175.2068 | 7.4203 | 217.9288 | 128.166
3.8203 | 256.6111 | 114.6409 | 174.4209 | 7.4201 | 217.1894 | 128.3056
3.8228 | 256.6032 | 114.4579 | 174.6012 | 7.4149 | 217.3684 | 128.3016
3.8254 | 256.5953 | 114.7009 | 174.3556 | 7.4097 | 217.1215 | 128.2976
3.8279 | 256.2966 | 114.4579 | 175.499 | 7.3971 | 218.2151 | 128.1483
3.8305 | 256.5796 | 114.5189 | 174.5324 | 7.3995 | 217.2957 | 128.2898
3.8331 | 256.5717 | 114.6409 | 174.4077 | 7.3943 | 217.1697 | 128.2859
3.8357 | 256.5638 | 114.3969 | 175.6491 | 7.3891 | 218.4097 | 128.2819
3.8382 | 256.5561 | 114.6409 | 174.4025 | 7.3841 | 217.1619 | 128.278
3.8407 | 256.5482 | 114.5189 | 174.5219 | 7.3789 | 217.2799 | 128.2741
3.8433 | 256.5402 | 114.6409 | 174.3972 | 7.3738 | 217.154 | 128.2701
3.8458 | 256.5325 | 114.2139 | 175.8217 | 7.3688 | 218.5771 | 128.2663
3.8484 | 256.5246 | 114.2749 | 175.758 | 7.3636 | 218.5121 | 128.2623
3.851 | 256.5167 | 114.3359 | 174.6944 | 7.3585 | 217.4472 | 128.2583
3.8535 | 256.509 | 114.2139 | 175.8138 | 7.3535 | 218.5653 | 128.2545
3.8561 | 256.501 | 114.2139 | 174.8112 | 7.3484 | 217.5614 | 128.2505
3.8586 | 256.7597 | 114.3969 | 174.7144 | 7.3502 | 217.5077 | 128.3799
3.8611 | 256.752 | 114.2139 | 174.8948 | 7.3452 | 217.6869 | 128.376
3.8637 | 256.7441 | 114.2139 | 174.8922 | 7.3401 | 217.6829 | 128.372
3.8663 | 257.0028 | 114.1529 | 175.0394 | 7.3419 | 217.8732 | 128.5014
3.8688 | 256.7284 | 114.0309 | 175.07 | 7.3301 | 217.8581 | 128.3642
3.8714 | 256.7205 | 113.9699 | 175.1283 | 7.325 | 217.9151 | 128.3603
3.874 | 256.7126 | 114.3359 | 174.7597 | 7.3199 | 217.5451 | 128.3563
3.8765 | 256.9714 | 114.2139 | 175.968 | 7.3218 | 218.7966 | 128.4857
3.879 | 256.9635 | 114.2139 | 174.9653 | 7.3168 | 217.7926 | 128.4817
3.8816 | 256.9556 | 114.3359 | 174.8407 | 7.3117 | 217.6666 | 128.4778
3.8841 | 256.9478 | 114.2139 | 174.9601 | 7.3068 | 217.7848 | 128.4739
3.8867 | 256.9399 | 114.2139 | 174.9575 | 7.3017 | 217.7808 | 128.4699
3.8893 | 256.932 | 114.3359 | 174.8328 | 7.2967 | 217.6548 | 128.466
3.8918 | 256.9242 | 114.1529 | 176.0133 | 7.2918 | 218.834 | 128.4621
3.8944 | 256.9163 | 113.9699 | 176.1936 | 7.2868 | 219.013 | 128.4581
3.8982 | 257.1952 | 113.7879 | 175.4686 | 7.2868 | 218.3345 | 128.5976
3.9008 | 256.8965 | 114.1529 | 176.004 | 7.2743 | 218.8201 | 128.4483
3.9033 | 256.8888 | 114.0919 | 175.0624 | 7.2694 | 217.8773 | 128.4444
3.9046 | 256.8847 | 114.0309 | 175.1221 | 7.2669 | 217.9362 | 128.4424
3.9084 | 257.1637 | 113.9699 | 175.2761 | 7.2669 | 218.1367 | 128.5818
3.9109 | 257.1559 | 113.9699 | 175.2735 | 7.262 | 218.1328 | 128.578
3.9135 | 257.148 | 113.9099 | 175.3308 | 7.257 | 218.1888 | 128.574
3.9161 | 257.14 | 114.0309 | 175.2072 | 7.252 | 218.0639 | 128.57
3.9173 | 257.1362 | 113.8489 | 175.3879 | 7.2496 | 218.2439 | 128.5681
3.9212 | 257.1244 | 114.0309 | 175.202 | 7.2422 | 218.056 | 128.5622
3.9238 | 257.1164 | 113.7879 | 175.4423 | 7.2373 | 218.295 | 128.5582
3.9263 | 257.1087 | 113.2389 | 175.9887 | 7.2325 | 218.8402 | 128.5543
3.9288 | 257.1007 | 113.1789 | 176.0461 | 7.2275 | 218.8962 | 128.5504
3.9314 | 257.3592 | 112.7519 | 176.5592 | 7.2294 | 219.4524 | 128.6796
3.9339 | 257.0851 | 112.9349 | 176.2849 | 7.2178 | 219.1324 | 128.5425
3.9365 | 257.0771 | 112.8739 | 176.3432 | 7.2129 | 219.1894 | 128.5386
3.9391 | 257.3356 | 112.7519 | 176.5514 | 7.2147 | 219.4406 | 128.6678
3.9416 | 257.3278 | 112.8129 | 176.4878 | 7.2099 | 219.3758 | 128.6639
3.9442 | 257.3199 | 112.8129 | 175.4851 | 7.205 | 218.3718 | 128.6599
3.9467 | 257.3119 | 112.9349 | 176.3605 | 7.2001 | 219.2458 | 128.656
3.9492 | 257.3042 | 112.7519 | 176.5409 | 7.1953 | 219.4249 | 128.6521
3.9518 | 257.2962 | 112.4479 | 176.8422 | 7.1904 | 219.725 | 128.6481
3.9544 | 257.2883 | 112.6909 | 176.5966 | 7.1855 | 219.478 | 128.6441
3.9569 | 257.2805 | 112.5689 | 175.716 | 7.1808 | 218.5961 | 128.6403
3.9595 | 257.2726 | 112.8739 | 176.4084 | 7.1759 | 219.2871 | 128.6363
3.9621 | 257.2646 | 112.5089 | 176.7707 | 7.1711 | 219.6482 | 128.6323
3.9646 | 257.2569 | 112.6909 | 176.5861 | 7.1663 | 219.4623 | 128.6284
3.9671 | 257.2489 | 112.5089 | 176.7655 | 7.1615 | 219.6403 | 128.6245
3.9697 | 257.241 | 112.5089 | 176.7628 | 7.1566 | 219.6363 | 128.6205
3.9722 | 257.2332 | 112.5089 | 175.7603 | 7.1519 | 218.6325 | 128.6166
3.9748 | 257.2253 | 112.6909 | 176.5756 | 7.1471 | 219.4465 | 128.6126
3.9774 | 257.4836 | 112.5689 | 176.7837 | 7.1489 | 219.6977 | 128.7418
3.9799 | 257.2096 | 112.4479 | 176.8134 | 7.1376 | 219.6816 | 128.6048
3.9812 | 257.2055 | 112.6299 | 176.63 | 7.1351 | 219.4976 | 128.6028
3.9837 | 257.4641 | 112.5089 | 176.8372 | 7.1371 | 219.7479 | 128.732
3.9863 | 257.4561 | 112.6299 | 176.7135 | 7.1323 | 219.6229 | 128.728
3.9889 | 257.4481 | 112.8129 | 176.5279 | 7.1275 | 219.4359 | 128.7241
3.9914 | 257.4404 | 112.5689 | 176.7693 | 7.1228 | 219.676 | 128.7202
3.994 | 257.4324 | 112.6909 | 176.6446 | 7.118 | 219.5501 | 128.7162
3.9965 | 257.4245 | 112.5689 | 176.764 | 7.1132 | 219.6681 | 128.7122
3.999 | 257.4167 | 112.6909 | 176.6394 | 7.1086 | 219.5422 | 128.7084
4.0016 | 257.4088 | 112.5689 | 176.7588 | 7.1038 | 219.6602 | 128.7044
4.0042 | 257.4008 | 112.2649 | 177.0601 | 7.099 | 219.9602 | 128.7004
4.008 | 257.6794 | 112.2649 | 177.153 | 7.0992 | 220.0995 | 128.8397
4.0105 | 257.3812 | 112.5689 | 176.7496 | 7.0873 | 219.6464 | 128.6906
4.0131 | 257.6637 | 112.5689 | 176.8437 | 7.0898 | 219.7877 | 128.8318
4.0157 | 257.6557 | 112.5089 | 176.9011 | 7.085 | 219.8437 | 128.8278
4.0169 | 257.3614 | 112.6299 | 176.682 | 7.0755 | 219.5755 | 128.6807
4.0195 | 257.3534 | 112.2649 | 177.0443 | 7.0708 | 219.9366 | 128.6767
4.022 | 257.3457 | 112.6299 | 176.6767 | 7.0662 | 219.5677 | 128.6729
4.0233 | 257.3416 | 112.3259 | 176.9794 | 7.0637 | 219.8696 | 128.6708
4.0272 | 257.6201 | 112.5689 | 176.8292 | 7.0639 | 219.7659 | 128.8101
4.0297 | 257.6124 | 112.8129 | 176.5826 | 7.0594 | 219.518 | 128.8062
4.0323 | 257.6044 | 112.9349 | 177.458 | 7.0546 | 220.3921 | 128.8022
4.0348 | 257.5964 | 113.6049 | 176.7853 | 7.0499 | 219.7181 | 128.7982
4.0373 | 257.8548 | 113.1179 | 176.3585 | 7.052 | 219.3343 | 128.9274
4.0399 | 257.5807 | 113.0569 | 176.3281 | 7.0407 | 219.2582 | 128.7904
4.0425 | 257.5728 | 113.1789 | 176.2034 | 7.036 | 219.1322 | 128.7864
4.045 | 257.565 | 113.1179 | 177.2618 | 7.0314 | 220.1893 | 128.7825
4.0476 | 257.557 | 113.2999 | 177.0772 | 7.0268 | 220.0034 | 128.7785
4.0502 | 257.8152 | 113.1179 | 177.3452 | 7.0287 | 220.3144 | 128.9076
4.0527 | 257.8074 | 113.0569 | 177.4036 | 7.0241 | 220.3715 | 128.9037
4.0552 | 257.7994 | 112.9349 | 176.523 | 7.0195 | 219.4896 | 128.8997
4.0578 | 257.7915 | 112.8739 | 176.5813 | 7.0148 | 219.5466 | 128.8957
4.0603 | 257.5176 | 112.9349 | 176.429 | 7.0037 | 219.3487 | 128.7588
4.0629 | 257.7757 | 112.8739 | 177.5761 | 7.0057 | 220.5387 | 128.8879
4.0655 | 257.7677 | 113.1179 | 177.3294 | 7.001 | 220.2907 | 128.8839
4.068 | 258.026 | 113.1179 | 176.4155 | 7.0031 | 219.4199 | 129.013
4.0706 | 257.752 | 113.1179 | 176.3242 | 6.9919 | 219.2828 | 128.876
4.0731 | 258.0101 | 113.2999 | 177.2282 | 6.9938 | 220.2299 | 129.005
4.0756 | 258.0023 | 113.2999 | 177.2256 | 6.9893 | 220.226 | 129.0012
4.0782 | 257.9943 | 113.0569 | 176.4659 | 6.9847 | 219.465 | 128.9972
4.0808 | 257.9863 | 112.9349 | 176.5853 | 6.9801 | 219.583 | 128.9932
4.0833 | 257.7126 | 112.9349 | 176.494 | 6.9691 | 219.4461 | 128.8563
4.0846 | 257.9745 | 113.1179 | 177.3983 | 6.9732 | 220.3941 | 128.9872
4.0871 | 257.7007 | 113.1789 | 177.2461 | 6.9623 | 220.1962 | 128.8503
4.0897 | 257.6927 | 112.9349 | 176.4874 | 6.9577 | 219.4362 | 128.8464
4.0923 | 257.9507 | 112.8129 | 176.6954 | 6.9596 | 219.6872 | 128.9754
4.0948 | 257.943 | 112.9349 | 176.5708 | 6.9552 | 219.5613 | 128.9715
4.0974 | 257.935 | 113.0569 | 176.4462 | 6.9506 | 219.4353 | 128.9675
4.0999 | 257.927 | 112.9349 | 176.5655 | 6.946 | 219.5533 | 128.9635
4.1025 | 257.9192 | 112.8129 | 177.6849 | 6.9416 | 220.6715 | 128.9596
4.105 | 258.2014 | 112.9959 | 176.596 | 6.9441 | 219.6295 | 129.1007
4.1076 | 258.1934 | 112.9959 | 177.5933 | 6.9396 | 220.6255 | 129.0967
4.1101 | 258.1856 | 112.8129 | 177.7737 | 6.9351 | 220.8046 | 129.0928
4.1127 | 258.1776 | 113.1179 | 176.466 | 6.9306 | 219.4956 | 129.0888
4.1165 | 258.1657 | 112.6909 | 177.8891 | 6.9239 | 220.9167 | 129.0829
4.1191 | 258.1577 | 112.6909 | 176.8864 | 6.9193 | 219.9127 | 129.0789
4.1216 | 258.15 | 112.6299 | 176.9448 | 6.9149 | 219.9698 | 129.075
4.1242 | 258.142 | 112.9349 | 177.6372 | 6.9104 | 220.6608 | 129.071
4.1268 | 258.134 | 112.8739 | 177.6955 | 6.9059 | 220.7178 | 129.067
4.1293 | 258.1262 | 112.8739 | 176.6929 | 6.9015 | 219.7139 | 129.0631
4.1318 | 258.1182 | 112.9349 | 176.6292 | 6.897 | 219.6489 | 129.0591
4.1344 | 258.3761 | 112.9959 | 176.6542 | 6.899 | 219.7169 | 129.188
4.1357 | 258.3722 | 112.5689 | 178.0799 | 6.8968 | 221.1419 | 129.1861
4.1383 | 258.0983 | 112.6909 | 177.8666 | 6.8859 | 220.883 | 129.0492
4.1408 | 258.3564 | 112.8739 | 177.7696 | 6.8879 | 220.8291 | 129.1782
4.1433 | 258.0826 | 112.9959 | 177.5564 | 6.8771 | 220.5701 | 129.0413
4.1459 | 258.3404 | 112.8129 | 177.8253 | 6.879 | 220.882 | 129.1702
4.1484 | 258.3326 | 112.6909 | 176.9447 | 6.8747 | 220.0002 | 129.1663
4.151 | 258.3246 | 112.6299 | 178.0031 | 6.8702 | 221.0572 | 129.1623
4.1536 | 258.3166 | 112.5689 | 178.0614 | 6.8657 | 221.1142 | 129.1583
4.1561 | 258.3089 | 112.2649 | 177.3628 | 6.8614 | 220.4143 | 129.1544
4.1587 | 258.3009 | 112.4479 | 177.1771 | 6.857 | 220.2273 | 129.1504
4.1612 | 258.2929 | 112.5089 | 177.1135 | 6.8525 | 220.1623 | 129.1464
4.1637 | 258.8167 | 112.8129 | 177.9841 | 6.861 | 221.1202 | 129.4083
4.1663 | 258.8086 | 112.5689 | 178.2254 | 6.8565 | 221.3602 | 129.4043
4.1676 | 258.8047 | 112.5089 | 177.2841 | 6.8544 | 220.4182 | 129.4024
4.1714 | 258.7928 | 112.5689 | 177.2201 | 6.8478 | 220.3523 | 129.3964
4.174 | 258.7848 | 112.6909 | 177.0954 | 6.8434 | 220.2262 | 129.3924
4.1766 | 258.7768 | 112.6909 | 177.0928 | 6.839 | 220.2222 | 129.3884
4.1791 | 258.769 | 112.5089 | 178.2722 | 6.8347 | 221.4003 | 129.3845
4.1804 | 258.7649 | 112.5089 | 177.2708 | 6.8324 | 220.3983 | 129.3824
4.1829 | 258.7571 | 112.6909 | 177.0862 | 6.8281 | 220.2124 | 129.3786
4.1855 | 258.7491 | 112.8129 | 176.9615 | 6.8237 | 220.0864 | 129.3745
4.188 | 259.0309 | 112.7519 | 178.1165 | 6.8263 | 221.2883 | 129.5155
4.1906 | 259.0231 | 112.7519 | 178.1139 | 6.822 | 221.2844 | 129.5116
4.1931 | 259.0151 | 112.6909 | 177.1722 | 6.8176 | 220.3414 | 129.5076
4.1957 | 259.0071 | 112.5689 | 178.2915 | 6.8132 | 221.4594 | 129.5035
4.1982 | 258.9993 | 112.6299 | 177.2279 | 6.809 | 220.3945 | 129.4997
4.2008 | 258.9913 | 112.5089 | 177.3463 | 6.8046 | 220.5115 | 129.4956
4.2034 | 258.9833 | 112.6299 | 178.2226 | 6.8003 | 221.3865 | 129.4916
4.2059 | 258.9755 | 112.2649 | 177.585 | 6.796 | 220.7476 | 129.4877
4.2085 | 258.9674 | 112.4479 | 178.3993 | 6.7917 | 221.5606 | 129.4837
4.211 | 258.9594 | 112.5689 | 177.2756 | 6.7873 | 220.4355 | 129.4797
4.2123 | 258.9555 | 112.6909 | 177.1523 | 6.7852 | 220.3116 | 129.4778
4.2149 | 258.9475 | 112.3869 | 177.4537 | 6.7809 | 220.6116 | 129.4737
4.2174 | 259.2053 | 112.5689 | 178.3576 | 6.783 | 221.5585 | 129.6027
4.2199 | 259.1973 | 112.3259 | 177.5979 | 6.7786 | 220.7975 | 129.5986
4.2225 | 258.9236 | 112.3259 | 178.5067 | 6.768 | 221.6607 | 129.4618
4.2264 | 258.9117 | 112.3259 | 178.5027 | 6.7616 | 221.6547 | 129.4559
4.2289 | 259.1695 | 112.3259 | 177.5887 | 6.7637 | 220.7836 | 129.5848
4.2314 | 259.1615 | 112.3259 | 177.586 | 6.7594 | 220.7796 | 129.5807
4.234 | 259.1535 | 112.0209 | 177.8883 | 6.7551 | 221.0806 | 129.5767
4.2365 | 258.8801 | 111.7779 | 178.0402 | 6.7446 | 221.1869 | 129.44
4.2391 | 258.8721 | 111.5949 | 178.2205 | 6.7403 | 221.3659 | 129.436
4.2403 | 258.8682 | 111.4119 | 178.4022 | 6.7382 | 221.5469 | 129.4341
4.2429 | 258.8601 | 111.2899 | 177.5215 | 6.734 | 220.6649 | 129.4301
4.2455 | 258.8521 | 111.0469 | 177.7619 | 6.7297 | 220.9039 | 129.4261
4.248 | 258.8443 | 111.3509 | 178.4553 | 6.7255 | 221.596 | 129.4222
4.2506 | 259.1018 | 111.1679 | 178.7241 | 6.7275 | 221.9078 | 129.5509
4.2532 | 259.0938 | 111.1069 | 177.7824 | 6.7232 | 220.9647 | 129.5469
4.2557 | 259.086 | 111.1679 | 178.7188 | 6.7191 | 221.8998 | 129.543
4.2582 | 259.078 | 111.1069 | 178.7772 | 6.7148 | 221.9568 | 129.539
4.2608 | 258.8044 | 111.4119 | 178.381 | 6.7044 | 221.515 | 129.4022
4.2621 | 259.066 | 111.2899 | 178.5902 | 6.7085 | 221.7679 | 129.533
4.2659 | 259.0541 | 111.2289 | 177.6472 | 6.7022 | 220.8229 | 129.527
4.2672 | 259.0502 | 111.1679 | 177.7069 | 6.7002 | 220.8819 | 129.5251
4.2697 | 259.0422 | 111.2899 | 178.5822 | 6.6959 | 221.7559 | 129.5211
4.2723 | 259.0341 | 111.5339 | 178.3356 | 6.6917 | 221.5079 | 129.5171
4.2748 | 259.0263 | 111.1069 | 178.7599 | 6.6876 | 221.931 | 129.5132
4.2774 | 259.0183 | 111.4119 | 178.4523 | 6.6834 | 221.622 | 129.5091
4.28 | 259.0103 | 111.2289 | 178.6326 | 6.6792 | 221.801 | 129.5051
4.2825 | 259.0025 | 111.1679 | 178.691 | 6.6751 | 221.8581 | 129.5012
4.2851 | 258.9944 | 111.2289 | 178.6273 | 6.6709 | 221.7931 | 129.4972
4.2876 | 259.2518 | 111.3509 | 178.5911 | 6.6729 | 221.7998 | 129.6259
4.2901 | 258.9786 | 111.1679 | 178.683 | 6.6626 | 221.8461 | 129.4893
4.2915 | 259.2399 | 111.3509 | 177.5871 | 6.6666 | 220.7938 | 129.6199
4.294 | 259.2321 | 111.2899 | 178.6455 | 6.6626 | 221.8509 | 129.616
4.2978 | 258.9547 | 111.3509 | 178.4921 | 6.6502 | 221.6512 | 129.4774
4.2991 | 259.216 | 111.2289 | 177.7012 | 6.6542 | 220.9038 | 129.608
4.3016 | 259.2082 | 111.2289 | 178.6986 | 6.6502 | 221.8999 | 129.6041
4.3042 | 259.2002 | 111.2289 | 178.6959 | 6.646 | 221.8959 | 129.6001
4.3068 | 258.9267 | 111.1679 | 177.6658 | 6.6357 | 220.8202 | 129.4634
4.3093 | 259.1843 | 111.1679 | 178.7516 | 6.6378 | 221.949 | 129.5922
4.3131 | 259.1724 | 111.2899 | 178.6256 | 6.6316 | 221.821 | 129.5862
4.3144 | 259.1682 | 111.3509 | 177.5633 | 6.6295 | 220.758 | 129.5841
4.3183 | 259.1563 | 111.3509 | 178.5593 | 6.6233 | 221.752 | 129.5781
4.3208 | 259.438 | 111.1679 | 178.8362 | 6.626 | 222.0758 | 129.719
4.3234 | 259.1404 | 111.2899 | 178.615 | 6.6152 | 221.8051 | 129.5702
4.3259 | 259.1324 | 111.4119 | 178.4903 | 6.611 | 221.679 | 129.5662
4.3272 | 259.1285 | 111.3509 | 178.55 | 6.609 | 221.7381 | 129.5642
4.331 | 259.1166 | 111.2289 | 178.668 | 6.6029 | 221.8541 | 129.5583
4.3349 | 259.1046 | 111.2899 | 178.603 | 6.5968 | 221.7871 | 129.5523
4.3374 | 259.0966 | 111.3509 | 178.5394 | 6.5927 | 221.7221 | 129.5483
4.3387 | 259.0927 | 111.6559 | 178.2331 | 6.5907 | 221.4152 | 129.5463
4.3425 | 259.3701 | 111.7779 | 178.2036 | 6.5913 | 221.4319 | 129.6851
4.3438 | 259.3662 | 112.1429 | 177.8372 | 6.5893 | 221.065 | 129.6831
4.3463 | 259.3582 | 111.9599 | 178.0176 | 6.5852 | 221.2439 | 129.6791
4.3489 | 259.3501 | 112.2039 | 177.7709 | 6.5811 | 220.9959 | 129.6751
4.3514 | 259.3423 | 112.1429 | 177.8293 | 6.5771 | 221.053 | 129.6712
4.354 | 259.3343 | 112.2039 | 178.7656 | 6.5731 | 221.988 | 129.6671
4.3566 | 259.5915 | 111.8989 | 178.1563 | 6.5751 | 221.4216 | 129.7957
4.3591 | 259.3184 | 112.2039 | 177.7603 | 6.565 | 220.98 | 129.6592
4.3617 | 259.3104 | 112.2039 | 178.7576 | 6.561 | 221.976 | 129.6552
4.3642 | 259.5675 | 112.2039 | 178.8434 | 6.563 | 222.1046 | 129.7838
4.3667 | 259.5597 | 112.2649 | 178.7797 | 6.559 | 222.0397 | 129.7799
4.3693 | 259.5517 | 112.2649 | 178.7771 | 6.555 | 222.0357 | 129.7758
4.3719 | 259.5436 | 112.2649 | 177.7744 | 6.5509 | 221.0316 | 129.7718
4.3744 | 259.5358 | 112.0819 | 177.9548 | 6.547 | 221.2107 | 129.7679
4.377 | 259.5277 | 112.2649 | 177.7691 | 6.543 | 221.0237 | 129.7639
4.3796 | 259.5197 | 112.2649 | 177.7664 | 6.5389 | 221.0197 | 129.7598
4.3821 | 259.5118 | 112.1429 | 177.8858 | 6.535 | 221.1378 | 129.7559
4.3846 | 259.5038 | 111.8989 | 179.1271 | 6.531 | 222.3777 | 129.7519
4.3872 | 259.4957 | 112.2039 | 178.8194 | 6.527 | 222.0687 | 129.7479
4.3885 | 259.4918 | 112.1429 | 177.8791 | 6.525 | 221.1278 | 129.7459
4.3911 | 259.4838 | 112.0209 | 178.9984 | 6.521 | 222.2457 | 129.7419
4.3936 | 259.476 | 112.0819 | 178.9348 | 6.5171 | 222.1808 | 129.738
4.3961 | 259.4679 | 112.0819 | 178.9321 | 6.5131 | 222.1768 | 129.7339
4.3987 | 259.4598 | 112.0209 | 177.9905 | 6.5091 | 221.2338 | 129.7299
4.4012 | 259.452 | 111.8989 | 179.1098 | 6.5052 | 222.3518 | 129.726
4.4038 | 259.444 | 112.0209 | 178.9852 | 6.5012 | 222.2258 | 129.722
4.4064 | 259.701 | 111.9599 | 179.1318 | 6.5033 | 222.4154 | 129.8505
4.4089 | 259.6932 | 112.0209 | 179.0682 | 6.4994 | 222.3504 | 129.8466
4.4115 | 259.6851 | 112.1429 | 177.9436 | 6.4954 | 221.2244 | 129.8426
4.414 | 259.6771 | 111.8989 | 178.1849 | 6.4914 | 221.4644 | 129.8385
4.4165 | 259.6692 | 112.2039 | 178.8773 | 6.4876 | 222.1555 | 129.8346
4.4179 | 259.6651 | 111.8989 | 179.1809 | 6.4855 | 222.4584 | 129.8325
4.4217 | 259.6531 | 112.0209 | 179.0549 | 6.4796 | 222.3304 | 129.8266
4.4242 | 259.6453 | 112.0819 | 177.9913 | 6.4758 | 221.2655 | 129.8226
4.4255 | 259.6411 | 112.2649 | 177.8069 | 6.4738 | 221.0804 | 129.8206
4.428 | 259.6333 | 112.1429 | 178.9263 | 6.4699 | 222.1985 | 129.8167
4.4306 | 259.9144 | 112.0209 | 178.142 | 6.4725 | 221.461 | 129.9572
4.4332 | 259.9063 | 112.2039 | 177.9563 | 6.4686 | 221.274 | 129.9532
4.4357 | 259.8985 | 111.9599 | 178.1977 | 6.4647 | 221.5141 | 129.9492
4.4383 | 259.8904 | 111.8379 | 179.317 | 6.4608 | 222.632 | 129.9452
4.4408 | 259.8823 | 111.6559 | 178.4963 | 6.4569 | 221.81 | 129.9412
4.4447 | 259.8704 | 111.7779 | 178.3703 | 6.451 | 221.682 | 129.9352
4.4472 | 259.8625 | 111.8379 | 178.3077 | 6.4472 | 221.6181 | 129.9313
4.4498 | 259.8544 | 111.9599 | 178.183 | 6.4433 | 221.4921 | 129.9272
4.451 | 259.8505 | 111.9599 | 179.1817 | 6.4414 | 222.4901 | 129.9253
4.4536 | 259.8425 | 111.8989 | 179.24 | 6.4375 | 222.5471 | 129.9212
4.4562 | 259.8344 | 111.7779 | 179.3583 | 6.4336 | 222.664 | 129.9172
4.4587 | 259.8266 | 111.6559 | 178.4777 | 6.4298 | 221.7821 | 129.9133
4.4613 | 259.8185 | 111.7779 | 179.353 | 6.4259 | 222.6561 | 129.9092
4.4638 | 259.8104 | 111.7169 | 178.4113 | 6.422 | 221.713 | 129.9052
4.4663 | 259.8026 | 111.5949 | 178.5307 | 6.4182 | 221.8311 | 129.9013
4.4689 | 259.7945 | 111.8379 | 178.285 | 6.4143 | 221.5841 | 129.8973
4.4702 | 259.7906 | 111.5339 | 178.5877 | 6.4125 | 221.8861 | 129.8953
4.4727 | 259.7825 | 111.7779 | 179.341 | 6.4086 | 222.6381 | 129.8913
4.4753 | 260.0394 | 111.5339 | 178.6706 | 6.4106 | 222.0105 | 130.0197
4.4778 | 260.0315 | 111.8379 | 178.364 | 6.4069 | 221.7026 | 130.0158
4.4792 | 259.7625 | 111.7779 | 178.3343 | 6.399 | 221.6281 | 129.8812
4.4817 | 259.7546 | 111.6559 | 178.4537 | 6.3952 | 221.7462 | 129.8773
4.4855 | 260.0075 | 111.6559 | 178.538 | 6.3954 | 221.8726 | 130.0038
4.4868 | 259.7385 | 111.6559 | 178.4483 | 6.3875 | 221.7381 | 129.8692
4.4893 | 259.7306 | 111.6559 | 178.4457 | 6.3838 | 221.7342 | 129.8653
4.4919 | 259.9875 | 111.7169 | 178.4703 | 6.3858 | 221.8016 | 129.9937
4.4945 | 259.9794 | 111.4729 | 179.7116 | 6.382 | 223.0415 | 129.9897
4.497 | 259.9715 | 111.4729 | 178.709 | 6.3782 | 222.0376 | 129.9858
4.4983 | 259.9674 | 111.4119 | 178.7686 | 6.3763 | 222.0965 | 129.9837
4.5021 | 259.9554 | 111.6559 | 178.5206 | 6.3706 | 221.8465 | 129.9777
4.5046 | 259.9475 | 111.4119 | 178.762 | 6.3669 | 222.0866 | 129.9738
4.506 | 260.2082 | 111.2899 | 178.9709 | 6.3708 | 222.3389 | 130.1041
4.5098 | 259.9314 | 111.3509 | 178.8176 | 6.3592 | 222.1395 | 129.9657
4.511 | 259.9275 | 111.4729 | 178.6943 | 6.3574 | 222.0156 | 129.9637
4.5149 | 259.9155 | 111.2899 | 178.8733 | 6.3517 | 222.1926 | 129.9577
4.5161 | 259.9115 | 111.2899 | 178.872 | 6.3499 | 222.1906 | 129.9558
4.5187 | 260.1683 | 111.5339 | 179.7136 | 6.3519 | 223.075 | 130.0841
4.5213 | 260.1602 | 111.5339 | 178.7109 | 6.3481 | 222.0709 | 130.0801
4.5238 | 260.1523 | 111.3509 | 178.8913 | 6.3444 | 222.25 | 130.0762
4.5264 | 260.1442 | 111.4119 | 178.8276 | 6.3406 | 222.185 | 130.0721
4.5289 | 260.1362 | 111.4119 | 178.8249 | 6.3369 | 222.1809 | 130.0681
4.5315 | 260.1283 | 111.4729 | 178.7613 | 6.3332 | 222.116 | 130.0642
4.534 | 260.4091 | 111.4729 | 178.8549 | 6.3358 | 222.2564 | 130.2045
4.5366 | 260.401 | 111.2899 | 179.0352 | 6.332 | 222.4353 | 130.2005
4.5391 | 260.3931 | 111.4119 | 178.9105 | 6.3283 | 222.3094 | 130.1966
4.5417 | 260.0962 | 111.1679 | 179.0556 | 6.3182 | 222.4049 | 130.0481
4.5443 | 260.3769 | 111.5339 | 178.7831 | 6.3208 | 222.1793 | 130.1885
4.5468 | 260.0803 | 111.1679 | 179.0503 | 6.3108 | 222.397 | 130.0401
4.5494 | 260.0722 | 111.5339 | 178.6816 | 6.307 | 222.0269 | 130.0361
4.5532 | 260.349 | 111.5339 | 178.7738 | 6.3078 | 222.1653 | 130.1745
4.5558 | 260.3409 | 111.1679 | 179.1371 | 6.3041 | 222.5273 | 130.1704
4.557 | 260.3369 | 110.9859 | 179.3178 | 6.3022 | 222.7073 | 130.1685
4.5596 | 260.3288 | 110.6199 | 179.6811 | 6.2985 | 223.0693 | 130.1644
4.5634 | 260.3168 | 110.8029 | 179.4941 | 6.2929 | 222.8802 | 130.1584
4.5647 | 260.3129 | 110.4369 | 179.8588 | 6.2911 | 223.2443 | 130.1564
4.5673 | 260.3048 | 110.5589 | 179.7341 | 6.2874 | 223.1182 | 130.1524
4.5698 | 260.2967 | 110.4979 | 179.7924 | 6.2837 | 223.1752 | 130.1484
4.5723 | 260.2888 | 110.6199 | 178.6678 | 6.2801 | 222.0493 | 130.1444
4.5749 | 259.9921 | 110.3759 | 179.8129 | 6.27 | 223.1449 | 129.996
4.5774 | 259.9842 | 110.4369 | 178.7492 | 6.2664 | 222.0799 | 129.9921
4.58 | 259.9761 | 110.2549 | 179.9285 | 6.2627 | 223.2579 | 129.9881
4.5826 | 260.2567 | 110.3759 | 178.9011 | 6.2653 | 222.2772 | 130.1284
4.5838 | 260.2528 | 110.4979 | 179.7778 | 6.2635 | 223.1532 | 130.1264
4.5864 | 260.2447 | 110.3159 | 178.9571 | 6.2598 | 222.3312 | 130.1223
4.589 | 260.2366 | 110.2549 | 179.0154 | 6.2561 | 222.3881 | 130.1183
4.5915 | 260.2287 | 110.4979 | 179.7698 | 6.2526 | 223.1412 | 130.1144
4.5941 | 260.2206 | 110.4369 | 178.8281 | 6.2489 | 222.1982 | 130.1103
4.5966 | 260.2126 | 110.4979 | 179.7644 | 6.2452 | 223.1331 | 130.1063
4.5991 | 260.2047 | 110.3159 | 179.9437 | 6.2416 | 223.3112 | 130.1023
4.6017 | 260.1966 | 110.5589 | 178.698 | 6.238 | 222.0641 | 130.0983
4.6043 | 259.8999 | 110.5589 | 179.5991 | 6.228 | 222.9158 | 129.95
4.6068 | 260.1807 | 110.2549 | 179.9967 | 6.2307 | 223.3602 | 130.0903
4.6094 | 260.1726 | 110.2549 | 179.994 | 6.2271 | 223.3561 | 130.0863
4.612 | 260.1645 | 110.2549 | 179.9913 | 6.2234 | 223.3521 | 130.0822
4.6145 | 260.1566 | 110.5589 | 179.6847 | 6.2199 | 223.0441 | 130.0783
4.6158 | 260.417 | 110.5589 | 179.7715 | 6.2237 | 223.1743 | 130.2085
4.6183 | 260.4091 | 110.4979 | 179.8299 | 6.2202 | 223.2314 | 130.2046
4.6209 | 260.401 | 110.5589 | 178.7662 | 6.2165 | 222.1664 | 130.2005
4.6235 | 260.3929 | 110.1939 | 180.1285 | 6.2129 | 223.5273 | 130.1965
4.626 | 260.3851 | 110.1939 | 180.1259 | 6.2093 | 223.5234 | 130.1925
4.6285 | 260.377 | 110.4979 | 179.8192 | 6.2057 | 223.2153 | 130.1885
4.6298 | 260.1085 | 110.1939 | 180.0337 | 6.1982 | 223.3851 | 130.0543
4.6324 | 260.1004 | 110.1329 | 179.092 | 6.1946 | 222.4421 | 130.0502
4.6349 | 260.0923 | 110.1329 | 180.0893 | 6.191 | 223.438 | 130.0462
4.6374 | 260.0845 | 110.4369 | 179.7827 | 6.1875 | 223.1301 | 130.0422
4.64 | 260.0764 | 110.4369 | 179.78 | 6.1839 | 223.126 | 130.0382
4.6426 | 260.3328 | 110.6809 | 179.6214 | 6.186 | 223.0102 | 130.1664
4.6451 | 260.3249 | 110.8029 | 179.4968 | 6.1824 | 222.8843 | 130.1624
4.6464 | 260.3207 | 111.0469 | 179.2514 | 6.1806 | 222.6382 | 130.1604
4.6489 | 260.5773 | 111.1679 | 179.2159 | 6.1828 | 222.6455 | 130.2887
4.6515 | 260.5692 | 111.0469 | 179.3342 | 6.1792 | 222.7624 | 130.2846
4.6541 | 260.5611 | 110.8639 | 179.5145 | 6.1756 | 222.9414 | 130.2805
4.6566 | 260.5532 | 110.9249 | 179.4509 | 6.1721 | 222.8765 | 130.2766
4.6592 | 260.2807 | 110.6809 | 180.6041 | 6.1628 | 223.9842 | 130.1404
4.663 | 260.2687 | 110.6809 | 179.6001 | 6.1575 | 222.9782 | 130.1343
4.6656 | 260.2606 | 110.9249 | 179.3534 | 6.1539 | 222.7301 | 130.1303
4.6681 | 260.2527 | 110.8639 | 179.4117 | 6.1505 | 222.7872 | 130.1264
4.6707 | 260.509 | 110.8639 | 180.4972 | 6.1526 | 223.9153 | 130.2545
4.6732 | 260.5009 | 110.9859 | 180.3725 | 6.149 | 223.7893 | 130.2504
4.6758 | 260.493 | 111.4119 | 178.9438 | 6.1455 | 222.3593 | 130.2465
4.6783 | 260.4849 | 111.1679 | 179.1851 | 6.142 | 222.5993 | 130.2425
4.6809 | 260.4768 | 110.9249 | 180.4254 | 6.1384 | 223.8382 | 130.2384
4.6822 | 260.4729 | 111.0469 | 179.3021 | 6.1367 | 222.7143 | 130.2364
4.686 | 260.7492 | 110.9249 | 179.5162 | 6.1376 | 222.9744 | 130.3746
4.6886 | 260.7411 | 110.8639 | 179.5745 | 6.134 | 223.0314 | 130.3705
4.6911 | 260.4448 | 111.1069 | 180.2328 | 6.1244 | 223.6403 | 130.2224
4.6924 | 260.4407 | 110.8639 | 179.4744 | 6.1226 | 222.8812 | 130.2203
4.6949 | 260.1685 | 110.9859 | 180.2617 | 6.1135 | 223.6231 | 130.0842
4.6975 | 260.1604 | 110.9249 | 180.32 | 6.11 | 223.68 | 130.0802
4.7001 | 260.1523 | 110.8639 | 180.3783 | 6.1065 | 223.737 | 130.0761
4.7013 | 260.4127 | 110.9859 | 179.3431 | 6.1104 | 222.7452 | 130.2063
4.7051 | 260.6889 | 110.8639 | 179.5571 | 6.1113 | 223.0053 | 130.3445
4.7077 | 260.6808 | 110.9249 | 179.4934 | 6.1078 | 222.9402 | 130.3404
4.7102 | 260.6729 | 110.8639 | 180.5518 | 6.1044 | 223.9973 | 130.3365
4.7128 | 260.6648 | 110.8639 | 179.5491 | 6.1009 | 222.9932 | 130.3324
4.7154 | 260.6567 | 110.8029 | 179.6074 | 6.0974 | 223.0502 | 130.3283
4.7166 | 260.6528 | 110.9859 | 179.4231 | 6.0956 | 222.8652 | 130.3264
4.7192 | 260.3564 | 110.9859 | 179.3243 | 6.086 | 222.717 | 130.1782
4.7217 | 260.3485 | 110.9249 | 179.3827 | 6.0826 | 222.7741 | 130.1743
4.7243 | 260.3404 | 111.1069 | 179.198 | 6.0792 | 222.588 | 130.1702
4.7255 | 260.3365 | 110.9859 | 179.3177 | 6.0775 | 222.7071 | 130.1682
4.7281 | 260.3284 | 111.1069 | 179.194 | 6.074 | 222.582 | 130.1642
4.7307 | 260.6085 | 111.1069 | 180.2873 | 6.0766 | 223.7221 | 130.3042
4.7332 | 260.6006 | 110.8029 | 179.5887 | 6.0732 | 223.0221 | 130.3003
4.7358 | 260.5925 | 111.0469 | 180.342 | 6.0697 | 223.7741 | 130.2962
4.7384 | 260.5844 | 110.7419 | 179.6443 | 6.0663 | 223.075 | 130.2922
4.7409 | 260.5765 | 110.8639 | 179.5197 | 6.0629 | 222.9491 | 130.2882
4.7422 | 260.5723 | 110.7419 | 179.6403 | 6.0611 | 223.069 | 130.2862
4.7447 | 260.5644 | 110.6809 | 179.6987 | 6.0577 | 223.1261 | 130.2822
4.7473 | 260.8205 | 111.0469 | 180.418 | 6.0598 | 223.8881 | 130.4102
4.7499 | 260.5482 | 110.8029 | 179.5712 | 6.0508 | 222.9959 | 130.2741
4.7524 | 260.8045 | 110.8029 | 179.6567 | 6.053 | 223.1241 | 130.4022
4.7549 | 260.7964 | 110.8639 | 179.593 | 6.0496 | 223.059 | 130.3982
4.7575 | 260.7882 | 110.9249 | 180.5293 | 6.0461 | 223.994 | 130.3941
4.76 | 260.7804 | 110.9249 | 179.5266 | 6.0428 | 222.99 | 130.3902
4.7613 | 260.7762 | 110.8029 | 180.6472 | 6.041 | 224.1099 | 130.3881
4.7639 | 260.7683 | 110.9249 | 179.5226 | 6.0377 | 222.984 | 130.3841
4.7664 | 260.7602 | 111.1069 | 180.3379 | 6.0342 | 223.7979 | 130.3801
4.7703 | 260.7481 | 110.6809 | 179.7599 | 6.0291 | 223.2179 | 130.3741
4.7728 | 260.74 | 110.6809 | 180.7572 | 6.0257 | 224.2138 | 130.37
4.7753 | 260.7321 | 110.8639 | 179.5715 | 6.0224 | 223.0269 | 130.366
4.7779 | 260.724 | 110.7419 | 179.6908 | 6.019 | 223.1448 | 130.362
4.7805 | 260.7159 | 110.7419 | 179.6881 | 6.0155 | 223.1408 | 130.3579
4.7818 | 260.7119 | 110.6199 | 180.8088 | 6.0139 | 224.2608 | 130.356
4.7856 | 260.9639 | 110.8639 | 179.6488 | 6.0143 | 223.1428 | 130.482
4.7882 | 260.6917 | 110.6199 | 179.8021 | 6.0054 | 223.2507 | 130.3459
4.7894 | 260.6878 | 110.8029 | 179.6178 | 6.0038 | 223.0657 | 130.3439
4.792 | 260.6797 | 110.8029 | 180.6151 | 6.0004 | 224.0617 | 130.3398
4.7958 | 260.6676 | 110.8639 | 180.55 | 5.9953 | 223.9946 | 130.3338
4.7971 | 260.6637 | 111.0469 | 180.3657 | 5.9937 | 223.8097 | 130.3318
4.7997 | 260.9196 | 110.8029 | 179.695 | 5.9958 | 223.1816 | 130.4598
4.8022 | 260.9117 | 110.9249 | 179.5704 | 5.9925 | 223.0557 | 130.4558
4.8047 | 260.9035 | 110.8639 | 179.6287 | 5.9891 | 223.1126 | 130.4518
4.8073 | 260.8954 | 110.8639 | 179.626 | 5.9857 | 223.1085 | 130.4477
4.8098 | 260.8875 | 110.6809 | 179.8063 | 5.9824 | 223.2876 | 130.4438
4.8124 | 260.8794 | 110.4369 | 180.0476 | 5.9791 | 223.5275 | 130.4397
4.815 | 260.8713 | 110.4979 | 179.9839 | 5.9757 | 223.4625 | 130.4356
4.8175 | 260.5994 | 110.5589 | 179.8323 | 5.9669 | 223.2655 | 130.2997
4.8201 | 260.8552 | 110.6199 | 179.8566 | 5.9691 | 223.3325 | 130.4276
4.8226 | 260.8471 | 110.5589 | 179.9149 | 5.9657 | 223.3894 | 130.4236
4.8251 | 260.8392 | 110.6199 | 179.8512 | 5.9624 | 223.3244 | 130.4196
4.8277 | 260.8311 | 110.6199 | 179.8485 | 5.9591 | 223.3204 | 130.4155
4.8303 | 261.1109 | 110.7419 | 179.8198 | 5.9617 | 223.3383 | 130.5554
4.8328 | 260.8151 | 110.5589 | 180.9042 | 5.9525 | 224.3734 | 130.4075
4.8354 | 260.8069 | 110.5589 | 179.9015 | 5.9491 | 223.3693 | 130.4035
4.838 | 261.0867 | 110.4979 | 180.0557 | 5.9518 | 223.5702 | 130.5434
4.8418 | 261.0746 | 110.6199 | 180.9297 | 5.9468 | 224.4422 | 130.5373
4.843 | 261.0707 | 110.4979 | 180.0504 | 5.9452 | 223.5622 | 130.5353
4.8456 | 261.0625 | 110.6199 | 179.9257 | 5.9419 | 223.4361 | 130.5313
4.8481 | 261.0546 | 110.4979 | 180.0451 | 5.9386 | 223.5542 | 130.5273
4.8507 | 261.0465 | 110.6199 | 179.9203 | 5.9353 | 223.4281 | 130.5233
4.8533 | 261.0384 | 110.4979 | 180.0396 | 5.932 | 223.546 | 130.5192
4.8558 | 261.0305 | 110.4979 | 180.037 | 5.9288 | 223.5421 | 130.5152
4.8584 | 261.0223 | 110.5589 | 179.9733 | 5.9254 | 223.477 | 130.5112
4.8609 | 261.0142 | 110.4369 | 180.0926 | 5.9221 | 223.5949 | 130.5071
4.8634 | 261.0063 | 110.4979 | 180.0289 | 5.9189 | 223.53 | 130.5031
4.866 | 260.9982 | 110.6809 | 179.8432 | 5.9156 | 223.3429 | 130.4991
4.8686 | 260.99 | 110.5589 | 179.9625 | 5.9123 | 223.4609 | 130.495
4.8711 | 260.9821 | 110.4369 | 180.0819 | 5.9091 | 223.5789 | 130.4911
4.8737 | 260.974 | 110.4369 | 180.0792 | 5.9058 | 223.5748 | 130.487
4.8749 | 260.97 | 110.3759 | 180.1389 | 5.9042 | 223.6339 | 130.485
4.8801 | 260.9538 | 110.2549 | 180.2544 | 5.8977 | 223.7467 | 130.4769
4.8813 | 260.9498 | 110.4369 | 180.0711 | 5.8961 | 223.5627 | 130.4749
4.8839 | 261.2055 | 110.4979 | 180.0953 | 5.8982 | 223.6296 | 130.6027
4.8877 | 261.1934 | 110.5589 | 180.0303 | 5.8933 | 223.5625 | 130.5967
4.8903 | 261.1855 | 110.3759 | 180.2107 | 5.8901 | 223.7416 | 130.5927
4.8916 | 261.1813 | 110.4369 | 180.1483 | 5.8884 | 223.6785 | 130.5906
4.8941 | 261.1734 | 110.3159 | 180.2666 | 5.8853 | 223.7955 | 130.5867
4.8967 | 261.1652 | 110.2549 | 180.3249 | 5.882 | 223.8524 | 130.5826
4.8992 | 261.1571 | 110.0109 | 180.5662 | 5.8787 | 224.0924 | 130.5785
4.9017 | 261.1492 | 110.1939 | 180.3806 | 5.8756 | 223.9054 | 130.5746
4.9043 | 261.141 | 109.8889 | 180.6828 | 5.8723 | 224.2064 | 130.5705
4.9069 | 261.1329 | 110.0719 | 180.4971 | 5.8691 | 224.0193 | 130.5664
4.9094 | 261.125 | 110.3159 | 180.2505 | 5.8659 | 223.7713 | 130.5625
4.912 | 261.1168 | 109.8889 | 180.6748 | 5.8627 | 224.1943 | 130.5584
4.9146 | 261.1087 | 109.8889 | 180.6721 | 5.8594 | 224.1902 | 130.5543
4.9171 | 261.1008 | 109.8889 | 180.6694 | 5.8563 | 224.1862 | 130.5504
4.9196 | 261.0926 | 110.0109 | 180.5447 | 5.8531 | 224.0602 | 130.5463
4.9222 | 261.0845 | 110.1939 | 180.359 | 5.8498 | 223.8731 | 130.5422
4.9247 | 261.0766 | 110.4369 | 180.1134 | 5.8467 | 223.6261 | 130.5383
4.9273 | 261.0684 | 110.1939 | 180.3537 | 5.8435 | 223.8651 | 130.5342
4.9299 | 261.0603 | 110.1939 | 180.3509 | 5.8402 | 223.861 | 130.5301
4.9324 | 261.0524 | 110.0719 | 180.4703 | 5.8371 | 223.979 | 130.5262
4.935 | 261.0442 | 110.1329 | 180.4066 | 5.8339 | 223.914 | 130.5221
4.9362 | 261.0403 | 109.9499 | 180.5883 | 5.8323 | 224.095 | 130.5201
4.9388 | 261.0321 | 109.9499 | 180.5856 | 5.8291 | 224.0909 | 130.5161
4.9414 | 261.024 | 109.7669 | 180.7658 | 5.8259 | 224.2698 | 130.512
4.9439 | 261.0161 | 110.2549 | 180.2752 | 5.8228 | 223.7779 | 130.508
4.9465 | 261.008 | 110.1939 | 180.3335 | 5.8196 | 223.8348 | 130.504
4.949 | 260.9998 | 109.8889 | 180.6358 | 5.8164 | 224.1357 | 130.4999
4.9515 | 261.2555 | 110.0719 | 180.538 | 5.8186 | 224.0806 | 130.6278
4.9529 | 261.2513 | 110.1329 | 180.4756 | 5.817 | 224.0175 | 130.6257
4.9554 | 261.2434 | 110.0109 | 180.595 | 5.8139 | 224.1355 | 130.6217
4.9579 | 261.2352 | 109.8889 | 180.7143 | 5.8107 | 224.2535 | 130.6176
4.9605 | 261.2271 | 110.0109 | 180.5895 | 5.8075 | 224.1274 | 130.6135
4.963 | 261.2192 | 110.0109 | 180.5869 | 5.8044 | 224.1234 | 130.6096
4.9656 | 261.211 | 109.8279 | 180.7672 | 5.8013 | 224.3024 | 130.6055
4.9682 | 261.2029 | 110.0719 | 180.5205 | 5.7981 | 224.0543 | 130.6014
4.9707 | 261.195 | 109.8889 | 180.7008 | 5.795 | 224.2333 | 130.5975
4.9733 | 261.1868 | 110.0719 | 180.5151 | 5.7918 | 224.0462 | 130.5934
4.9758 | 261.7297 | 110.1939 | 180.5741 | 5.7997 | 224.1957 | 130.8648
4.9771 | 261.7257 | 110.3159 | 180.4507 | 5.7982 | 224.0717 | 130.8629
4.9797 | 261.1666 | 110.1939 | 180.3864 | 5.784 | 223.9141 | 130.5833
4.9822 | 261.1586 | 110.0719 | 180.5057 | 5.7809 | 224.0322 | 130.5793
4.9848 | 261.7015 | 110.1939 | 180.5647 | 5.7888 | 224.1816 | 130.8507
4.9886 | 261.6893 | 110.3759 | 180.3786 | 5.7841 | 223.9935 | 130.8447
4.9912 | 261.6812 | 110.1939 | 180.5579 | 5.781 | 224.1714 | 130.8406
4.9937 | 261.6732 | 110.0719 | 180.6773 | 5.7779 | 224.2895 | 130.8366
4.9963 | 261.6651 | 110.0109 | 180.7355 | 5.7748 | 224.3464 | 130.8325
4.9988 | 261.6569 | 110.1329 | 180.6108 | 5.7716 | 224.2203 | 130.8285
5.0013 | 261.0981 | 110.1939 | 180.3635 | 5.7576 | 223.8799 | 130.549
5.0039 | 260.8265 | 110.1939 | 180.273 | 5.7492 | 223.7441 | 130.4132
5.0052 | 261.086 | 110.1329 | 180.4205 | 5.7529 | 223.9348 | 130.543
5.0077 | 261.0778 | 110.0719 | 180.4788 | 5.7498 | 223.9918 | 130.5389
5.0103 | 261.0697 | 110.1939 | 180.3541 | 5.7467 | 223.8657 | 130.5348
5.0128 | 261.0618 | 109.8889 | 180.6564 | 5.7436 | 224.1667 | 130.5309
5.0154 | 261.0536 | 110.0109 | 180.5317 | 5.7405 | 224.0407 | 130.5268
5.018 | 261.0455 | 110.0109 | 180.529 | 5.7374 | 224.0366 | 130.5227
5.0205 | 261.0376 | 110.0109 | 180.5264 | 5.7344 | 224.0326 | 130.5188
5.0231 | 261.0294 | 109.7059 | 180.8286 | 5.7313 | 224.3335 | 130.5147
5.0256 | 261.0213 | 109.7669 | 180.7649 | 5.7282 | 224.2685 | 130.5106
5.0281 | 261.0133 | 109.7059 | 180.8233 | 5.7252 | 224.3255 | 130.5067
5.0307 | 261.5559 | 109.8279 | 180.8821 | 5.733 | 224.4748 | 130.778
5.0333 | 261.5477 | 109.8279 | 180.8794 | 5.7299 | 224.4707 | 130.7739
5.0358 | 261.5398 | 109.5849 | 181.1198 | 5.7269 | 224.7097 | 130.7699
5.0384 | 261.5316 | 109.7059 | 180.9961 | 5.7238 | 224.5847 | 130.7658
5.041 | 261.5235 | 109.5239 | 181.1753 | 5.7207 | 224.7626 | 130.7617
5.0435 | 261.5155 | 109.5239 | 181.1727 | 5.7177 | 224.7586 | 130.7578
5.046 | 261.5074 | 109.7669 | 180.927 | 5.7147 | 224.5115 | 130.7537
5.0473 | 261.5034 | 109.5849 | 181.1076 | 5.7132 | 224.6915 | 130.7517
5.0511 | 261.4913 | 109.3409 | 181.3476 | 5.7086 | 224.9295 | 130.7456
5.0537 | 261.4831 | 109.5239 | 181.1619 | 5.7055 | 224.7424 | 130.7416
5.055 | 261.4792 | 109.5849 | 181.0996 | 5.704 | 224.6794 | 130.7396
5.0575 | 261.471 | 109.7059 | 180.9758 | 5.701 | 224.5543 | 130.7355
5.0601 | 261.4628 | 109.6459 | 181.0331 | 5.6979 | 224.6103 | 130.7314
5.0626 | 261.4549 | 109.7059 | 180.9705 | 5.6949 | 224.5463 | 130.7274
5.0664 | 261.4428 | 109.7059 | 180.9664 | 5.6904 | 224.5402 | 130.7214
5.0678 | 261.4386 | 109.5239 | 181.147 | 5.6888 | 224.7201 | 130.7193
5.0703 | 261.6939 | 109.5239 | 181.2321 | 5.691 | 224.8478 | 130.847
5.0729 | 261.6857 | 109.8279 | 180.9254 | 5.688 | 224.5397 | 130.8429
5.0754 | 261.6776 | 109.6459 | 181.1047 | 5.6849 | 224.7176 | 130.8388
5.0779 | 261.6696 | 109.3409 | 181.407 | 5.682 | 225.0187 | 130.8348
5.0805 | 261.6615 | 109.5239 | 181.2213 | 5.6789 | 224.8316 | 130.8307
5.0831 | 261.6533 | 109.7669 | 180.9756 | 5.6759 | 224.5845 | 130.8266
5.0856 | 261.6453 | 109.8889 | 180.851 | 5.6729 | 224.4585 | 130.8227
5.0882 | 261.6372 | 109.8279 | 180.9092 | 5.6699 | 224.5154 | 130.8186
5.0894 | 261.6332 | 109.7059 | 181.0299 | 5.6684 | 224.6354 | 130.8166
5.092 | 261.625 | 109.7669 | 180.9662 | 5.6654 | 224.5704 | 130.8125
5.0946 | 261.6169 | 109.8279 | 180.9025 | 5.6624 | 224.5053 | 130.8084
5.0984 | 261.6047 | 110.0109 | 180.7154 | 5.6579 | 224.3162 | 130.8024
5.1009 | 261.8839 | 109.7669 | 181.0525 | 5.6606 | 224.6998 | 130.9419
5.1035 | 261.3254 | 109.7059 | 180.9273 | 5.6468 | 224.4816 | 130.6627
5.1061 | 261.5804 | 109.3409 | 181.3773 | 5.6489 | 224.9741 | 130.7902
5.1086 | 261.5725 | 109.4629 | 181.2527 | 5.646 | 224.8481 | 130.7862
5.1112 | 261.5643 | 109.2799 | 181.4329 | 5.643 | 225.027 | 130.7822
5.1137 | 261.5562 | 109.5849 | 181.1252 | 5.64 | 224.7179 | 130.7781
5.1162 | 261.8353 | 109.4629 | 181.3403 | 5.6427 | 224.9795 | 130.9176
5.1188 | 261.54 | 109.5239 | 181.1809 | 5.634 | 224.7709 | 130.77
5.1214 | 261.5319 | 109.7669 | 180.9351 | 5.6311 | 224.5238 | 130.7659
5.1239 | 261.5239 | 109.5849 | 181.1145 | 5.6281 | 224.7018 | 130.762
5.1265 | 261.8028 | 109.8889 | 180.9034 | 5.6308 | 224.5372 | 130.9014
5.1291 | 261.7946 | 110.0109 | 180.7787 | 5.6278 | 224.4111 | 130.8973
5.1316 | 261.4997 | 109.8279 | 180.8634 | 5.6193 | 224.4467 | 130.7498
5.1341 | 261.7785 | 109.7059 | 181.0783 | 5.6219 | 224.7081 | 130.8892
5.1367 | 261.7703 | 109.8279 | 180.9536 | 5.6189 | 224.582 | 130.8852
5.138 | 261.7663 | 109.7059 | 181.0743 | 5.6174 | 224.702 | 130.8832
5.1406 | 261.7582 | 109.8279 | 180.9496 | 5.6145 | 224.5759 | 130.8791
5.1444 | 261.746 | 109.7059 | 181.0675 | 5.6101 | 224.6918 | 130.873
5.1469 | 261.7381 | 109.7669 | 181.0039 | 5.6072 | 224.6269 | 130.869
5.1495 | 261.7299 | 109.5849 | 181.1831 | 5.6042 | 224.8048 | 130.8649
5.1507 | 261.7259 | 109.6459 | 181.1208 | 5.6028 | 224.7418 | 130.863
5.1533 | 261.9808 | 109.6459 | 181.2058 | 5.6049 | 224.8692 | 130.9904
5.1559 | 261.9726 | 109.5849 | 181.264 | 5.6019 | 224.9261 | 130.9863
5.1584 | 261.9646 | 109.5849 | 181.2614 | 5.5991 | 224.9222 | 130.9823
5.161 | 261.9564 | 109.5239 | 181.3197 | 5.5961 | 224.9791 | 130.9782
5.1648 | 261.9443 | 109.5239 | 181.3156 | 5.5917 | 224.973 | 130.9721
5.166 | 261.9403 | 109.7669 | 181.0713 | 5.5903 | 224.728 | 130.9702
5.1686 | 261.9321 | 109.6459 | 181.1895 | 5.5874 | 224.8449 | 130.9661
5.1712 | 261.9239 | 109.2799 | 181.5528 | 5.5844 | 225.2068 | 130.962
5.1737 | 261.916 | 109.3409 | 181.4892 | 5.5816 | 225.1418 | 130.958
5.1763 | 261.9078 | 109.4629 | 181.3644 | 5.5786 | 225.0157 | 130.9539
5.1789 | 261.8996 | 109.2799 | 181.5447 | 5.5757 | 225.1946 | 130.9498
5.1801 | 261.8956 | 108.9749 | 181.8484 | 5.5743 | 225.4977 | 130.9478
5.1839 | 261.8835 | 109.2189 | 181.6003 | 5.5699 | 225.2476 | 130.9417
5.1865 | 261.8753 | 109.2799 | 181.5366 | 5.567 | 225.1825 | 130.9376
5.189 | 261.8673 | 109.2189 | 181.595 | 5.5641 | 225.2395 | 130.9337
5.1903 | 261.8631 | 109.1579 | 181.6545 | 5.5626 | 225.2984 | 130.9316
5.1929 | 262.1181 | 109.1579 | 181.7395 | 5.5649 | 225.4259 | 131.059
5.1954 | 261.847 | 109.3409 | 181.4662 | 5.5569 | 225.1073 | 130.9235
5.1993 | 262.0977 | 109.1579 | 181.7328 | 5.5576 | 225.4157 | 131.0489
5.2005 | 262.0938 | 109.0359 | 181.8534 | 5.5562 | 225.5357 | 131.0469
5.2031 | 262.0856 | 109.0969 | 181.7897 | 5.5533 | 225.4706 | 131.0428
5.2069 | 262.3602 | 109.1579 | 181.8202 | 5.5545 | 225.5469 | 131.1801
5.2095 | 262.352 | 109.0359 | 181.9395 | 5.5516 | 225.6648 | 131.176
5.212 | 262.344 | 109.1579 | 181.8148 | 5.5487 | 225.5388 | 131.172
5.2146 | 262.3358 | 109.0359 | 181.9341 | 5.5458 | 225.6567 | 131.1679
5.2158 | 262.3318 | 108.9749 | 181.9938 | 5.5444 | 225.7158 | 131.1659
5.2197 | 262.3196 | 108.9749 | 181.9897 | 5.5401 | 225.7097 | 131.1598
5.221 | 262.3154 | 108.8539 | 182.1093 | 5.5386 | 225.8285 | 131.1577
5.2235 | 262.3075 | 108.7319 | 182.2287 | 5.5358 | 225.9466 | 131.1537
5.2273 | 262.2953 | 109.0359 | 181.9206 | 5.5315 | 225.6365 | 131.1476
5.2286 | 262.291 | 109.0359 | 181.9192 | 5.5301 | 225.6344 | 131.1455
5.2312 | 262.2831 | 109.2799 | 181.6725 | 5.5273 | 225.3864 | 131.1415
5.2337 | 262.2749 | 108.9749 | 181.9748 | 5.5244 | 225.6873 | 131.1374
5.2363 | 262.2667 | 109.0359 | 181.9111 | 5.5215 | 225.6222 | 131.1333
5.2388 | 262.2587 | 108.7929 | 182.1514 | 5.5187 | 225.8612 | 131.1294
5.2414 | 262.2505 | 108.9149 | 182.0267 | 5.5158 | 225.7351 | 131.1253
5.244 | 262.2423 | 108.7319 | 182.2069 | 5.513 | 225.914 | 131.1212
5.2452 | 262.2383 | 108.9749 | 181.9626 | 5.5116 | 225.669 | 131.1192
5.2478 | 262.4929 | 109.1579 | 181.8645 | 5.5137 | 225.6133 | 131.2465
5.2503 | 262.4849 | 109.0359 | 181.9838 | 5.5109 | 225.7313 | 131.2425
5.2529 | 262.4767 | 109.1579 | 181.8591 | 5.5081 | 225.6052 | 131.2384
5.2555 | 262.4685 | 109.0359 | 181.9783 | 5.5052 | 225.7231 | 131.2343
5.258 | 262.4605 | 108.9749 | 182.0367 | 5.5025 | 225.7801 | 131.2303
5.2605 | 262.1896 | 109.2189 | 181.7024 | 5.4946 | 225.4006 | 131.0948
5.2618 | 262.4483 | 109.0969 | 181.9106 | 5.4982 | 225.652 | 131.2242
5.2656 | 262.4361 | 109.2189 | 181.7846 | 5.494 | 225.5239 | 131.2181
5.267 | 262.4319 | 109.0359 | 181.9661 | 5.4925 | 225.7048 | 131.216
5.2695 | 262.424 | 109.1579 | 181.8415 | 5.4898 | 225.5788 | 131.212
5.272 | 262.4157 | 109.0359 | 181.9608 | 5.4869 | 225.6967 | 131.2079
5.2746 | 262.4075 | 109.0359 | 181.958 | 5.4841 | 225.6926 | 131.2038
5.2771 | 262.3996 | 108.9149 | 182.0764 | 5.4813 | 225.8096 | 131.1998
5.2797 | 262.3913 | 108.9749 | 182.0136 | 5.4785 | 225.7455 | 131.1957
5.2823 | 262.3831 | 109.1579 | 181.8279 | 5.4757 | 225.5584 | 131.1916
5.2848 | 262.3752 | 109.2189 | 181.7642 | 5.4729 | 225.4934 | 131.1876
5.2874 | 262.367 | 109.1579 | 181.8225 | 5.4701 | 225.5503 | 131.1835
5.2899 | 262.3587 | 108.9149 | 182.0628 | 5.4673 | 225.7892 | 131.1794
5.2924 | 262.6134 | 108.8539 | 182.2087 | 5.4695 | 225.9776 | 131.3067
5.2938 | 262.6092 | 109.0969 | 181.9642 | 5.4681 | 225.7324 | 131.3046
5.2963 | 262.3386 | 108.9149 | 182.056 | 5.4604 | 225.7791 | 131.1693
5.3001 | 262.589 | 108.7929 | 182.2615 | 5.4611 | 226.0263 | 131.2945
5.3027 | 262.3182 | 109.0359 | 181.9282 | 5.4534 | 225.6479 | 131.1591
5.3039 | 262.3142 | 109.0359 | 181.9269 | 5.452 | 225.6459 | 131.1571
5.3065 | 262.306 | 108.8539 | 182.1062 | 5.4492 | 225.8238 | 131.153
5.3103 | 262.5564 | 108.9749 | 182.0686 | 5.45 | 225.828 | 131.2782
5.3116 | 262.5524 | 108.9149 | 182.1273 | 5.4486 | 225.886 | 131.2762
5.3142 | 262.5442 | 108.9149 | 182.1246 | 5.4458 | 225.8819 | 131.2721
5.318 | 262.532 | 109.0359 | 181.9995 | 5.4417 | 225.7548 | 131.266
5.3206 | 262.5238 | 108.8539 | 182.1788 | 5.4389 | 225.9327 | 131.2619
5.3231 | 262.5158 | 108.7929 | 182.2371 | 5.4362 | 225.9897 | 131.2579
5.3257 | 262.5076 | 108.9749 | 182.0524 | 5.4334 | 225.8036 | 131.2538
5.3282 | 262.4993 | 108.8539 | 182.1706 | 5.4306 | 225.9205 | 131.2497
5.3308 | 262.4911 | 108.9749 | 182.0469 | 5.4278 | 225.7954 | 131.2456
5.3333 | 262.4832 | 109.1579 | 181.8612 | 5.4251 | 225.6084 | 131.2416
5.3359 | 262.4749 | 108.9749 | 182.0415 | 5.4224 | 225.7873 | 131.2375
5.3385 | 262.4667 | 108.8539 | 182.1597 | 5.4196 | 225.9042 | 131.2334
5.341 | 262.7451 | 109.0969 | 182.0095 | 5.4223 | 225.8004 | 131.3726
5.3436 | 262.4505 | 108.6709 | 182.3373 | 5.4141 | 226.0791 | 131.2253
5.3461 | 262.7287 | 108.7929 | 182.3081 | 5.4167 | 226.0962 | 131.3643
5.3474 | 262.7247 | 108.8539 | 182.2457 | 5.4154 | 226.0332 | 131.3623
5.35 | 262.7165 | 109.0969 | 182 | 5.4126 | 225.7861 | 131.3582
5.3538 | 262.7042 | 108.9149 | 182.1779 | 5.4085 | 225.962 | 131.3521
5.3563 | 262.6963 | 108.9749 | 182.1153 | 5.4058 | 225.898 | 131.3481
5.3576 | 262.692 | 108.9149 | 182.1738 | 5.4044 | 225.9559 | 131.346
5.3601 | 262.684 | 108.9749 | 182.1112 | 5.4017 | 225.8919 | 131.342
5.3627 | 262.6758 | 108.9749 | 182.1084 | 5.399 | 225.8877 | 131.3379
5.3653 | 262.6676 | 109.0359 | 182.0447 | 5.3962 | 225.8226 | 131.3338
5.3678 | 262.922 | 108.9149 | 182.2505 | 5.3985 | 226.0709 | 131.461
5.3704 | 262.6514 | 108.9749 | 182.1003 | 5.3908 | 225.8755 | 131.3257
5.373 | 262.6432 | 108.7929 | 182.2796 | 5.3881 | 226.0534 | 131.3216
5.3755 | 262.6352 | 108.7319 | 182.3379 | 5.3854 | 226.1104 | 131.3176
5.378 | 262.6269 | 108.9749 | 182.0922 | 5.3827 | 225.8633 | 131.3135
5.3806 | 262.6187 | 108.7929 | 182.2714 | 5.38 | 226.0412 | 131.3094
5.3819 | 262.6147 | 108.9149 | 182.1481 | 5.3786 | 225.9172 | 131.3074
5.3844 | 262.6065 | 108.8539 | 182.2063 | 5.3759 | 225.9741 | 131.3032
5.3869 | 262.5985 | 108.7929 | 182.2647 | 5.3733 | 226.0311 | 131.2993
5.3895 | 262.8527 | 108.7929 | 182.3494 | 5.3754 | 226.1582 | 131.4263
5.3921 | 262.8444 | 108.7319 | 182.4077 | 5.3727 | 226.2151 | 131.4222
5.3946 | 262.8364 | 108.7319 | 182.405 | 5.3701 | 226.2111 | 131.4182
5.3972 | 262.8282 | 108.6099 | 182.5242 | 5.3673 | 226.3289 | 131.4141
5.3998 | 262.82 | 108.9149 | 182.2165 | 5.3646 | 226.0198 | 131.41
5.4023 | 262.812 | 108.6099 | 182.5188 | 5.362 | 226.3208 | 131.406
5.4048 | 262.8038 | 108.6709 | 182.4551 | 5.3593 | 226.2557 | 131.4019
5.4061 | 262.7998 | 108.7929 | 182.3318 | 5.358 | 226.1317 | 131.3999
5.4087 | 262.5292 | 109.0359 | 181.9986 | 5.3504 | 225.7534 | 131.2646
5.4113 | 262.7833 | 108.9749 | 182.1443 | 5.3525 | 225.9415 | 131.3916
5.4138 | 262.7753 | 108.8539 | 182.2626 | 5.3499 | 226.0585 | 131.3877
5.4163 | 262.7671 | 108.9749 | 182.1389 | 5.3472 | 225.9334 | 131.3835
5.4189 | 262.7588 | 108.8539 | 182.2571 | 5.3445 | 226.0503 | 131.3794
5.4214 | 262.7508 | 109.0969 | 182.0115 | 5.3419 | 225.8033 | 131.3754
5.4252 | 262.7386 | 108.7929 | 182.3114 | 5.3379 | 226.1011 | 131.3693
5.4278 | 262.7304 | 108.8539 | 182.2476 | 5.3352 | 226.036 | 131.3652
5.4304 | 262.7222 | 108.9149 | 182.1839 | 5.3325 | 225.9709 | 131.3611
5.4329 | 262.7142 | 108.9749 | 182.1212 | 5.3299 | 225.9069 | 131.3571
5.4355 | 262.9682 | 108.9149 | 182.2659 | 5.3321 | 226.0939 | 131.4841
5.4381 | 262.6977 | 108.9149 | 182.1757 | 5.3246 | 225.9587 | 131.3488
5.4406 | 262.9519 | 108.9149 | 182.2605 | 5.3268 | 226.0858 | 131.476
5.4431 | 262.9437 | 108.9149 | 182.2577 | 5.3241 | 226.0817 | 131.4719
5.4444 | 262.9397 | 109.0359 | 182.1354 | 5.3228 | 225.9587 | 131.4699
5.447 | 262.9315 | 109.0359 | 182.1327 | 5.3202 | 225.9546 | 131.4657
5.4496 | 262.661 | 108.9749 | 182.1035 | 5.3127 | 225.8803 | 131.3305
5.4521 | 262.653 | 108.9149 | 182.1608 | 5.3101 | 225.9363 | 131.3265
5.4546 | 262.907 | 108.7929 | 182.3675 | 5.3122 | 226.1853 | 131.4535
5.4572 | 262.8988 | 108.6709 | 182.4868 | 5.3096 | 226.3032 | 131.4494
5.4597 | 262.8907 | 108.9149 | 182.2401 | 5.307 | 226.0552 | 131.4454
5.4623 | 262.8825 | 108.7319 | 182.4203 | 5.3043 | 226.2341 | 131.4413
5.4649 | 263.1603 | 108.7319 | 183.5129 | 5.3069 | 227.373 | 131.5801
5.4674 | 262.8663 | 108.8539 | 182.2929 | 5.2991 | 226.104 | 131.4331
5.47 | 262.858 | 108.6099 | 182.5342 | 5.2965 | 226.3439 | 131.429
5.4725 | 262.8498 | 108.8539 | 182.2874 | 5.2938 | 226.0957 | 131.4249
5.475 | 262.8418 | 108.7319 | 182.4068 | 5.2913 | 226.2137 | 131.4209
5.4776 | 262.8336 | 108.5489 | 182.587 | 5.2886 | 226.3926 | 131.4168
5.4802 | 262.8253 | 108.6709 | 182.4623 | 5.286 | 226.2665 | 131.4127
5.4827 | 262.8173 | 108.5489 | 182.5816 | 5.2834 | 226.3845 | 131.4087
5.4853 | 262.8091 | 108.3663 | 182.7615 | 5.2808 | 226.563 | 131.4045
5.4879 | 262.8008 | 108.4272 | 182.6978 | 5.2782 | 226.498 | 131.4004
5.4904 | 263.0788 | 108.6709 | 182.5468 | 5.2808 | 226.3932 | 131.5394
5.4929 | 262.7846 | 108.488 | 182.6316 | 5.273 | 226.429 | 131.3923
5.4955 | 262.7764 | 108.3663 | 182.7506 | 5.2703 | 226.5466 | 131.3882
5.498 | 262.7684 | 108.488 | 182.6262 | 5.2678 | 226.4209 | 131.3842
5.5006 | 263.046 | 108.3663 | 182.8404 | 5.2704 | 226.6815 | 131.523
5.5032 | 262.7519 | 108.4272 | 182.6815 | 5.2626 | 226.4735 | 131.3759
5.5057 | 263.0298 | 108.3663 | 182.835 | 5.2652 | 226.6733 | 131.5149
5.507 | 262.7396 | 108.3663 | 182.7383 | 5.2587 | 226.5283 | 131.3698
5.5095 | 262.7316 | 108.0617 | 183.0403 | 5.2561 | 226.8289 | 131.3658
5.5121 | 262.7234 | 108.0617 | 183.0375 | 5.2535 | 226.8247 | 131.3617
5.5147 | 262.7152 | 108.2444 | 182.8521 | 5.2509 | 226.6379 | 131.3576
5.5172 | 262.993 | 108.3053 | 182.8838 | 5.2536 | 226.7159 | 131.4965
5.5198 | 262.9848 | 108.1226 | 183.0637 | 5.251 | 226.8945 | 131.4924
5.5223 | 262.9765 | 108.1226 | 183.061 | 5.2484 | 226.8904 | 131.4883
5.5248 | 262.9685 | 108.3053 | 182.8756 | 5.2459 | 226.7037 | 131.4843
5.5274 | 262.9603 | 108.1226 | 183.0556 | 5.2433 | 226.8823 | 131.4801
5.53 | 262.952 | 107.879 | 183.2964 | 5.2407 | 227.1218 | 131.476
5.5338 | 262.9398 | 108.1835 | 182.9878 | 5.2368 | 226.8111 | 131.4699
5.5363 | 262.9318 | 108.3663 | 182.8024 | 5.2343 | 226.6243 | 131.4659
5.5389 | 263.1855 | 108.1835 | 183.0697 | 5.2365 | 226.934 | 131.5927
5.5415 | 262.9153 | 108.0617 | 183.1015 | 5.2291 | 226.9207 | 131.4576
5.544 | 262.9073 | 108.1226 | 183.0379 | 5.2266 | 226.8558 | 131.4536
5.5453 | 262.903 | 108.0617 | 183.0974 | 5.2253 | 226.9145 | 131.4515
5.5491 | 262.8908 | 108.1226 | 183.0324 | 5.2215 | 226.8475 | 131.4454
5.5517 | 263.1447 | 108.1835 | 183.0561 | 5.2237 | 226.9136 | 131.5723
5.553 | 262.8785 | 108.3663 | 182.7846 | 5.2177 | 226.5977 | 131.4393
5.5555 | 263.1324 | 108.1835 | 183.0521 | 5.2199 | 226.9075 | 131.5662
5.5581 | 262.8623 | 108.3053 | 182.8402 | 5.2126 | 226.6506 | 131.4311
5.5606 | 263.1159 | 108.2444 | 182.9856 | 5.2147 | 226.8383 | 131.558
5.5631 | 263.1079 | 108.3663 | 182.8611 | 5.2122 | 226.7124 | 131.554
5.5657 | 263.0997 | 108.3053 | 182.9193 | 5.2097 | 226.7693 | 131.5498
5.5683 | 263.0914 | 108.3663 | 182.8556 | 5.2071 | 226.7041 | 131.5457
5.5708 | 263.0834 | 108.1226 | 183.0966 | 5.2046 | 226.9438 | 131.5417
5.5734 | 263.0751 | 108.3053 | 182.9112 | 5.2021 | 226.757 | 131.5376
5.576 | 263.0669 | 108.4272 | 182.7865 | 5.1995 | 226.631 | 131.5334
5.5785 | 263.0589 | 108.2444 | 182.9666 | 5.1971 | 226.8098 | 131.5294
5.581 | 263.0506 | 108.1835 | 183.0248 | 5.1945 | 226.8665 | 131.5253
5.5836 | 263.0424 | 108.4272 | 182.7783 | 5.192 | 226.6187 | 131.5212
5.5849 | 263.3002 | 108.6709 | 182.6206 | 5.1954 | 226.5039 | 131.6501
5.5875 | 263.2919 | 108.5489 | 182.7398 | 5.1929 | 226.6218 | 131.646
5.59 | 263.2839 | 108.6709 | 182.6151 | 5.1904 | 226.4958 | 131.642
5.5925 | 263.2756 | 108.6709 | 182.6124 | 5.1879 | 226.4917 | 131.6378
5.5951 | 263.2674 | 108.5489 | 183.7316 | 5.1853 | 227.6095 | 131.6337
5.5976 | 263.2594 | 108.5489 | 182.729 | 5.1829 | 226.6055 | 131.6297
5.6002 | 262.9893 | 108.3663 | 182.8215 | 5.1756 | 226.6531 | 131.4947
5.6028 | 262.981 | 108.488 | 182.6971 | 5.1731 | 226.5273 | 131.4905
5.6053 | 262.973 | 108.6099 | 183.5725 | 5.1707 | 227.4014 | 131.4865
5.6066 | 262.9688 | 108.4272 | 183.7538 | 5.1694 | 227.5819 | 131.4844
5.6091 | 262.9608 | 108.7319 | 182.4464 | 5.1669 | 226.2732 | 131.4804
5.6117 | 262.9525 | 108.4272 | 182.7484 | 5.1644 | 226.5738 | 131.4763
5.6143 | 263.206 | 108.4272 | 182.8329 | 5.1665 | 226.7006 | 131.603
5.6168 | 263.198 | 108.488 | 182.7694 | 5.1641 | 226.6357 | 131.599
5.6193 | 262.928 | 108.6099 | 182.5575 | 5.1569 | 226.3788 | 131.464
5.6219 | 263.1815 | 108.1835 | 183.0684 | 5.1591 | 226.932 | 131.5907
5.6244 | 263.1735 | 108.4272 | 182.822 | 5.1566 | 226.6843 | 131.5867
5.627 | 263.1652 | 108.1835 | 183.063 | 5.1541 | 226.9238 | 131.5826
5.6283 | 263.1612 | 108.4272 | 182.8179 | 5.1529 | 226.6781 | 131.5806
5.6321 | 263.1489 | 108.3663 | 182.8747 | 5.1492 | 226.7329 | 131.5745
5.6347 | 263.1407 | 108.3053 | 182.933 | 5.1467 | 226.7898 | 131.5703
5.6359 | 263.1366 | 108.4272 | 182.8098 | 5.1454 | 226.6659 | 131.5683
5.6385 | 263.1284 | 108.488 | 182.7462 | 5.143 | 226.6009 | 131.5642
5.6411 | 263.3818 | 108.5489 | 182.7698 | 5.1451 | 226.6667 | 131.6909
5.6449 | 263.3695 | 108.2444 | 183.0702 | 5.1414 | 226.9651 | 131.6848
5.6474 | 263.3615 | 108.1835 | 183.1284 | 5.139 | 227.022 | 131.6807
5.65 | 263.3532 | 108.1835 | 183.1257 | 5.1365 | 227.0179 | 131.6766
5.6526 | 263.0833 | 108.1835 | 183.0357 | 5.1294 | 226.8829 | 131.5417
5.6551 | 263.0753 | 108.3053 | 182.9112 | 5.1269 | 226.7571 | 131.5376
5.6576 | 263.3287 | 108.3053 | 182.9957 | 5.1291 | 226.8838 | 131.6643
5.6602 | 263.3204 | 108.1226 | 183.1756 | 5.1266 | 227.0623 | 131.6602
5.6627 | 263.0507 | 108.1835 | 183.0248 | 5.1196 | 226.8666 | 131.5254
5.6653 | 263.0425 | 108.1226 | 183.083 | 5.1171 | 226.9234 | 131.5212
5.6666 | 263.0385 | 108.0617 | 183.1425 | 5.1159 | 226.9823 | 131.5192
5.6704 | 263.0262 | 107.9399 | 183.2602 | 5.1122 | 227.0979 | 131.5131
5.673 | 263.0179 | 108.1835 | 183.0139 | 5.1098 | 226.8502 | 131.509
5.6742 | 263.0139 | 108.2444 | 182.9516 | 5.1086 | 226.7873 | 131.507
5.6768 | 263.2673 | 108.0617 | 183.2188 | 5.1107 | 227.0967 | 131.6336
5.6794 | 263.259 | 108.3663 | 182.9114 | 5.1082 | 226.7879 | 131.6295
5.6819 | 263.251 | 108.2444 | 183.0307 | 5.1058 | 226.9058 | 131.6255
5.6845 | 263.2427 | 107.879 | 183.3933 | 5.1034 | 227.2671 | 131.6213
5.687 | 263.2344 | 108.0617 | 183.2078 | 5.1009 | 227.0802 | 131.6172
5.6895 | 263.2264 | 108.0617 | 183.2052 | 5.0985 | 227.0762 | 131.6132
5.6921 | 263.2181 | 108.3053 | 182.9588 | 5.0961 | 226.8285 | 131.6091
5.6947 | 263.2099 | 108.3663 | 182.8951 | 5.0936 | 226.7634 | 131.6049
5.6972 | 263.2018 | 108.3663 | 182.8924 | 5.0912 | 226.7594 | 131.6009
5.6998 | 263.1936 | 108.3053 | 182.9506 | 5.0888 | 226.8162 | 131.5968
5.7024 | 263.1853 | 108.3053 | 182.9479 | 5.0863 | 226.8121 | 131.5926
5.7049 | 263.4625 | 108.2444 | 183.1012 | 5.089 | 227.0116 | 131.7313
5.7074 | 263.4543 | 108.3663 | 182.9765 | 5.0865 | 226.8856 | 131.7271
5.71 | 263.446 | 108.3053 | 183.0348 | 5.0841 | 226.9424 | 131.723
5.7125 | 263.438 | 108.2444 | 183.093 | 5.0817 | 226.9993 | 131.719
5.7151 | 263.4297 | 108.3663 | 182.9683 | 5.0793 | 226.8733 | 131.7148
5.7177 | 263.4214 | 108.1835 | 183.1484 | 5.0768 | 227.0519 | 131.7107
5.7202 | 263.4134 | 108.0617 | 183.2675 | 5.0745 | 227.1697 | 131.7067
5.7215 | 263.4091 | 108.1226 | 183.2052 | 5.0732 | 227.1067 | 131.7046
5.7253 | 263.3968 | 108.1835 | 183.1402 | 5.0696 | 227.0396 | 131.6984
5.7278 | 263.3888 | 108.2444 | 183.0766 | 5.0673 | 226.9747 | 131.6944
5.7292 | 263.3845 | 108.1226 | 183.197 | 5.066 | 227.0944 | 131.6923
5.7317 | 263.3765 | 108.2444 | 183.0725 | 5.0637 | 226.9686 | 131.6882
5.7355 | 263.6256 | 108.3053 | 183.0946 | 5.0646 | 227.0322 | 131.8128
5.7368 | 263.6214 | 108.4272 | 182.9713 | 5.0634 | 226.9082 | 131.8107
5.7393 | 263.6133 | 108.1226 | 183.2732 | 5.061 | 227.2088 | 131.8067
5.7419 | 263.605 | 108.0617 | 183.3314 | 5.0586 | 227.2656 | 131.8025
5.7445 | 263.5967 | 107.818 | 183.5723 | 5.0562 | 227.5051 | 131.7984
5.747 | 263.5887 | 107.9399 | 183.4477 | 5.0539 | 227.3792 | 131.7944
5.7496 | 263.5804 | 108.1226 | 183.2623 | 5.0515 | 227.1923 | 131.7902
5.7534 | 263.5681 | 108.1226 | 183.2582 | 5.0479 | 227.1862 | 131.7841
5.756 | 263.5598 | 107.9399 | 183.4381 | 5.0455 | 227.3648 | 131.7799
5.7585 | 263.5518 | 107.879 | 183.4963 | 5.0431 | 227.4216 | 131.7759
5.7611 | 263.5435 | 108.0617 | 183.3109 | 5.0407 | 227.2348 | 131.7718
5.7636 | 263.5352 | 107.5744 | 183.7954 | 5.0383 | 227.718 | 131.7676
5.7662 | 263.5272 | 107.5744 | 183.7927 | 5.036 | 227.7139 | 131.7636
5.7687 | 263.5189 | 107.3307 | 184.0337 | 5.0336 | 227.9535 | 131.7594
5.7713 | 263.5106 | 107.6962 | 183.6654 | 5.0312 | 227.5838 | 131.7553
5.7738 | 263.5026 | 107.6353 | 183.7236 | 5.0289 | 227.6407 | 131.7513
5.7764 | 263.4943 | 107.3917 | 183.9645 | 5.0265 | 227.8802 | 131.7471
5.7776 | 263.4903 | 107.9399 | 183.4149 | 5.0254 | 227.33 | 131.7451
5.7802 | 263.482 | 107.7571 | 183.595 | 5.023 | 227.5086 | 131.741
5.7841 | 263.4697 | 107.6353 | 183.7127 | 5.0194 | 227.6243 | 131.7348
5.7853 | 263.4657 | 107.6353 | 183.7113 | 5.0183 | 227.6223 | 131.7328
5.7879 | 263.4574 | 107.6962 | 183.6477 | 5.0159 | 227.5572 | 131.7287
5.7905 | 263.4491 | 107.879 | 183.4621 | 5.0135 | 227.3703 | 131.7245
5.793 | 263.441 | 107.6962 | 183.6422 | 5.0112 | 227.5491 | 131.7205
5.7955 | 263.694 | 107.7571 | 183.6656 | 5.0133 | 227.6147 | 131.847
5.7981 | 263.4245 | 107.6962 | 183.6367 | 5.0065 | 227.5408 | 131.7122
5.8006 | 263.4164 | 107.9399 | 183.3903 | 5.0042 | 227.2931 | 131.7082
5.8032 | 263.6694 | 107.5135 | 183.901 | 5.0063 | 227.8459 | 131.8347
5.8058 | 263.6611 | 107.818 | 183.5938 | 5.0039 | 227.5373 | 131.8306
5.8083 | 263.653 | 107.5135 | 183.8956 | 5.0016 | 227.8378 | 131.8265
5.8109 | 263.6448 | 107.6962 | 183.7101 | 4.9993 | 227.6509 | 131.8224
5.8134 | 263.6365 | 107.6962 | 183.7074 | 4.9969 | 227.6468 | 131.8182
5.8159 | 263.6284 | 107.6962 | 183.7047 | 4.9946 | 227.6427 | 131.8142
5.8185 | 263.3589 | 107.6353 | 183.6758 | 4.9878 | 227.5689 | 131.6795
5.8211 | 263.3506 | 107.6962 | 183.6121 | 4.9854 | 227.5039 | 131.6753
5.8224 | 263.6078 | 107.4526 | 183.9414 | 4.9888 | 227.876 | 131.8039
5.8249 | 263.3383 | 107.7571 | 183.5471 | 4.9819 | 227.4368 | 131.6692
5.8288 | 263.5872 | 107.6353 | 183.7518 | 4.9829 | 227.683 | 131.7936
5.83 | 263.5832 | 107.818 | 183.5678 | 4.9818 | 227.4983 | 131.7916
5.8326 | 263.5749 | 107.5744 | 183.8086 | 4.9795 | 227.7378 | 131.7874
5.8351 | 263.5668 | 107.5744 | 183.806 | 4.9772 | 227.7338 | 131.7834
5.8377 | 263.5585 | 107.4526 | 183.925 | 4.9748 | 227.8514 | 131.7793
5.8403 | 263.5503 | 107.4526 | 183.9222 | 4.9725 | 227.8473 | 131.7751
5.8428 | 263.5422 | 107.3307 | 184.0414 | 4.9702 | 227.9651 | 131.7711
5.8453 | 263.5339 | 107.3917 | 183.9777 | 4.9679 | 227.9 | 131.767
5.8479 | 263.2645 | 107.4526 | 183.827 | 4.9611 | 227.7044 | 131.6323
5.8504 | 263.2565 | 107.5744 | 183.7025 | 4.9588 | 227.5786 | 131.6282
5.853 | 263.2482 | 107.5135 | 183.7606 | 4.9565 | 227.6353 | 131.6241
5.8556 | 263.501 | 107.3917 | 183.9667 | 4.9587 | 227.8835 | 131.7505
5.8581 | 263.4929 | 107.2698 | 184.0859 | 4.9564 | 228.0014 | 131.7465
5.8619 | 263.2196 | 107.3917 | 183.8729 | 4.9485 | 227.7428 | 131.6098
5.8645 | 263.4723 | 107.2698 | 184.0791 | 4.9506 | 227.9911 | 131.7362
5.8671 | 263.4641 | 107.2089 | 184.1372 | 4.9483 | 228.0479 | 131.732
5.8696 | 263.456 | 107.4526 | 183.8908 | 4.9461 | 227.8001 | 131.728
5.8721 | 263.4477 | 107.3307 | 184.0099 | 4.9438 | 227.9179 | 131.7239
5.8747 | 263.4394 | 107.6353 | 183.7026 | 4.9414 | 227.6091 | 131.7197
5.8772 | 263.4314 | 107.3307 | 184.0045 | 4.9392 | 227.9097 | 131.7157
5.8798 | 263.4231 | 107.3307 | 184.0017 | 4.9369 | 227.9056 | 131.7115
5.8824 | 263.4148 | 107.3917 | 183.938 | 4.9346 | 227.8404 | 131.7074
5.8849 | 263.4067 | 107.6353 | 183.6917 | 4.9324 | 227.5928 | 131.7034
5.8875 | 263.9442 | 107.6353 | 183.8708 | 4.9393 | 227.8615 | 131.9721
5.89 | 263.3902 | 107.5744 | 183.7471 | 4.9278 | 227.6454 | 131.6951
5.8926 | 263.9278 | 107.2698 | 184.2309 | 4.9348 | 228.2188 | 131.9639
5.8951 | 263.9195 | 107.6962 | 183.8017 | 4.9325 | 227.7883 | 131.9598
5.8977 | 263.9112 | 107.3917 | 184.1034 | 4.9302 | 228.0886 | 131.9556
5.9002 | 263.9031 | 107.6962 | 183.7963 | 4.928 | 227.7801 | 131.9516
5.9028 | 263.8948 | 107.7571 | 183.7326 | 4.9257 | 227.7151 | 131.9474
5.9054 | 263.8865 | 107.7571 | 183.7298 | 4.9234 | 227.7109 | 131.9433
5.9079 | 263.8785 | 107.818 | 183.6662 | 4.9211 | 227.646 | 131.9392
5.9105 | 263.8702 | 107.6353 | 183.8462 | 4.9189 | 227.8245 | 131.9351
5.913 | 263.8619 | 107.6962 | 183.7825 | 4.9166 | 227.7595 | 131.9309
5.9143 | 263.8578 | 107.6962 | 183.7811 | 4.9155 | 227.7575 | 131.9289
5.9181 | 263.8455 | 107.6962 | 183.777 | 4.9121 | 227.7513 | 131.9227
5.9194 | 263.8415 | 107.7571 | 183.7148 | 4.911 | 227.6884 | 131.9207
5.9219 | 263.8331 | 107.6353 | 183.8338 | 4.9087 | 227.806 | 131.9166
5.9245 | 263.8248 | 107.6962 | 183.7702 | 4.9064 | 227.741 | 131.9124
5.927 | 263.8168 | 107.818 | 183.6457 | 4.9042 | 227.6151 | 131.9084
5.9296 | 263.8085 | 107.6962 | 183.7647 | 4.9019 | 227.7328 | 131.9042
5.9322 | 263.8002 | 107.818 | 183.6401 | 4.8997 | 227.6068 | 131.9001
5.9347 | 263.7921 | 107.6962 | 183.7592 | 4.8975 | 227.7246 | 131.896
5.9373 | 263.7838 | 107.3917 | 184.061 | 4.8952 | 228.0249 | 131.8919
5.9398 | 263.7755 | 107.6962 | 183.7537 | 4.8929 | 227.7163 | 131.8877
5.9411 | 263.7715 | 107.2698 | 184.1788 | 4.8918 | 228.1407 | 131.8857
5.9449 | 263.7591 | 107.3307 | 184.1137 | 4.8885 | 228.0736 | 131.8796
5.9462 | 264.0159 | 107.5135 | 184.0165 | 4.8918 | 228.0192 | 132.008
5.9488 | 263.7468 | 107.6353 | 183.805 | 4.8851 | 227.7628 | 131.8734
5.9513 | 263.9993 | 107.4526 | 184.0719 | 4.8872 | 228.0718 | 131.9997
5.9539 | 263.991 | 107.5744 | 183.9473 | 4.885 | 227.9458 | 131.9955
5.9564 | 263.9829 | 107.9399 | 183.5791 | 4.8828 | 227.5763 | 131.9915
5.959 | 263.9746 | 107.5744 | 183.9419 | 4.8805 | 227.9376 | 131.9873
5.9615 | 263.9665 | 107.879 | 183.6346 | 4.8784 | 227.629 | 131.9833
5.9641 | 263.9582 | 107.6962 | 183.8146 | 4.8761 | 227.8077 | 131.9791
5.9667 | 263.6891 | 107.879 | 183.5421 | 4.8695 | 227.4903 | 131.8446
5.9705 | 263.9376 | 107.5135 | 183.9904 | 4.8705 | 227.98 | 131.9688
5.973 | 263.9295 | 107.5744 | 183.9268 | 4.8684 | 227.9151 | 131.9647
5.9756 | 263.9212 | 107.4526 | 184.0459 | 4.8661 | 228.0327 | 131.9606
5.9781 | 263.9129 | 107.5135 | 183.9822 | 4.8639 | 227.9677 | 131.9564
5.9794 | 263.9088 | 107.5135 | 183.9808 | 4.8628 | 227.9657 | 131.9544
5.9832 | 263.8965 | 107.3307 | 184.1595 | 4.8595 | 228.1423 | 131.9482
5.9846 | 263.8922 | 107.3917 | 184.0971 | 4.8583 | 228.0791 | 131.9461
5.9871 | 263.8841 | 107.148 | 184.3381 | 4.8562 | 228.3188 | 131.9421
5.9896 | 263.8758 | 107.2698 | 184.2135 | 4.8539 | 228.1929 | 131.9379
5.9922 | 263.8675 | 107.3307 | 184.1499 | 4.8517 | 228.1278 | 131.9338
5.9947 | 264.1438 | 107.2698 | 184.3029 | 4.8543 | 228.3269 | 132.0719
5.9973 | 264.1355 | 107.148 | 184.4219 | 4.8521 | 228.4445 | 132.0678
5.9999 | 263.8428 | 107.5135 | 183.9588 | 4.8451 | 227.9326 | 131.9214
6.0011 | 264.1232 | 107.2698 | 184.296 | 4.8488 | 228.3165 | 132.0616
6.0037 | 263.8305 | 107.4526 | 184.0156 | 4.8418 | 227.9874 | 131.9152
6.0062 | 264.1068 | 107.6353 | 183.925 | 4.8444 | 227.9428 | 132.0534
6.0088 | 264.0984 | 107.6962 | 183.8614 | 4.8422 | 227.8778 | 132.0492
6.0114 | 264.0901 | 107.6353 | 183.9195 | 4.8399 | 227.9345 | 132.0451
6.0152 | 264.0778 | 107.9399 | 183.6108 | 4.8367 | 227.6237 | 132.0389
6.0164 | 264.3344 | 107.879 | 183.7572 | 4.8399 | 227.8129 | 132.1672
6.019 | 264.0654 | 107.7571 | 184.7894 | 4.8334 | 228.8003 | 132.0327
6.0215 | 264.0573 | 107.818 | 183.7258 | 4.8312 | 227.7354 | 132.0287
6.0254 | 264.045 | 107.9399 | 183.5998 | 4.828 | 227.6073 | 132.0225
6.0267 | 264.0407 | 108.0008 | 183.5375 | 4.8268 | 227.5443 | 132.0203
6.0292 | 264.0326 | 107.9399 | 183.5957 | 4.8247 | 227.6011 | 132.0163
6.0318 | 264.0243 | 107.5744 | 183.9584 | 4.8225 | 227.9625 | 132.0121
6.0343 | 264.016 | 107.6353 | 183.8948 | 4.8203 | 227.8974 | 132.008
6.0369 | 264.0079 | 107.7571 | 183.7703 | 4.8181 | 227.7716 | 132.0039
6.0394 | 263.9996 | 107.6962 | 183.8284 | 4.816 | 227.8283 | 131.9998
6.042 | 263.9912 | 107.7571 | 183.7647 | 4.8138 | 227.7633 | 131.9956
6.0445 | 263.9832 | 107.4526 | 184.0665 | 4.8116 | 228.0637 | 131.9916
6.0471 | 263.9748 | 107.5744 | 183.942 | 4.8094 | 227.9378 | 131.9874
6.0497 | 263.9665 | 107.7571 | 183.7565 | 4.8073 | 227.7509 | 131.9833
6.0522 | 264.219 | 107.818 | 183.7797 | 4.8094 | 227.8162 | 132.1095
6.0548 | 263.9501 | 107.7571 | 183.751 | 4.803 | 227.7427 | 131.9751
6.0573 | 263.9418 | 107.879 | 183.6263 | 4.8008 | 227.6166 | 131.9709
6.0598 | 263.9337 | 107.5744 | 183.9282 | 4.7987 | 227.9172 | 131.9669
6.0624 | 263.9254 | 107.6353 | 183.8646 | 4.7965 | 227.8521 | 131.9627
6.065 | 263.9171 | 107.6962 | 184.8009 | 4.7943 | 228.7871 | 131.9585
6.0675 | 263.909 | 107.6353 | 183.8591 | 4.7922 | 227.8439 | 131.9545
6.0701 | 264.1612 | 107.6353 | 183.9432 | 4.7943 | 227.97 | 132.0806
6.0727 | 264.1529 | 107.6353 | 183.9404 | 4.7921 | 227.9659 | 132.0764
6.0752 | 264.1448 | 107.818 | 183.755 | 4.79 | 227.7791 | 132.0724
6.0777 | 264.1364 | 107.5744 | 183.9958 | 4.7879 | 228.0186 | 132.0682
6.0816 | 264.1241 | 107.4526 | 184.1135 | 4.7846 | 228.1342 | 132.062
6.0841 | 264.1157 | 107.7571 | 183.8062 | 4.7825 | 227.8255 | 132.0579
6.0866 | 264.1077 | 107.4526 | 184.108 | 4.7804 | 228.126 | 132.0538
6.0892 | 264.0993 | 107.6962 | 183.8617 | 4.7782 | 227.8782 | 132.0497
6.0918 | 264.091 | 107.6962 | 183.8589 | 4.7761 | 227.874 | 132.0455
6.0943 | 264.0829 | 107.6962 | 183.8562 | 4.774 | 227.87 | 132.0415
6.0969 | 264.0746 | 107.5744 | 183.9752 | 4.7718 | 227.9876 | 132.0373
6.0995 | 264.0663 | 107.4526 | 184.0942 | 4.7696 | 228.1053 | 132.0331
6.102 | 264.3186 | 107.5744 | 184.0565 | 4.7718 | 228.1096 | 132.1593
6.1033 | 264.3143 | 107.6353 | 183.9942 | 4.7707 | 228.0466 | 132.1572
6.1058 | 264.3062 | 107.6353 | 183.9915 | 4.7686 | 228.0425 | 132.1531
6.1084 | 264.2979 | 107.5135 | 184.1105 | 4.7665 | 228.1602 | 132.1489
6.111 | 264.2895 | 107.5744 | 184.0469 | 4.7643 | 228.0951 | 132.1448
6.1135 | 264.2814 | 107.5135 | 184.1051 | 4.7622 | 228.152 | 132.1407
6.116 | 264.2731 | 107.5744 | 184.0414 | 4.7601 | 228.0869 | 132.1366
6.1186 | 264.2648 | 107.3307 | 184.2823 | 4.758 | 228.3264 | 132.1324
6.1211 | 263.9963 | 107.5135 | 184.01 | 4.7516 | 228.0094 | 131.9982
6.1237 | 263.988 | 107.6353 | 184.8854 | 4.7495 | 228.8834 | 131.994
6.1263 | 264.24 | 107.3307 | 184.274 | 4.7516 | 228.314 | 132.12
6.1288 | 264.2319 | 107.5135 | 184.0885 | 4.7495 | 228.1272 | 132.116
6.1314 | 264.2236 | 107.4526 | 184.1467 | 4.7474 | 228.1839 | 132.1118
6.1339 | 264.2153 | 107.4526 | 184.1439 | 4.7453 | 228.1798 | 132.1076
6.1364 | 264.2072 | 107.7571 | 183.8367 | 4.7432 | 227.8712 | 132.1036
6.139 | 264.1988 | 107.2698 | 184.3212 | 4.7411 | 228.3544 | 132.0994
6.1416 | 264.1905 | 107.5135 | 184.0747 | 4.7389 | 228.1065 | 132.0952
6.1441 | 264.1824 | 107.6962 | 183.8893 | 4.7369 | 227.9197 | 132.0912
6.1467 | 264.1741 | 107.7571 | 183.8257 | 4.7348 | 227.8547 | 132.087
6.1493 | 264.1657 | 107.3307 | 184.2493 | 4.7326 | 228.2769 | 132.0829
6.1518 | 264.1576 | 107.5744 | 184.0029 | 4.7306 | 228.0292 | 132.0788
6.1543 | 264.1493 | 107.3307 | 184.2438 | 4.7285 | 228.2687 | 132.0746
6.1569 | 264.141 | 107.5744 | 183.9973 | 4.7264 | 228.0208 | 132.0705
6.1594 | 264.1329 | 107.3917 | 184.1773 | 4.7243 | 228.1995 | 132.0664
6.162 | 264.1245 | 107.3307 | 184.2356 | 4.7222 | 228.2563 | 132.0623
6.1646 | 264.1162 | 107.2089 | 185.3546 | 4.7201 | 229.3739 | 132.0581
6.1671 | 264.1081 | 107.2698 | 184.291 | 4.718 | 228.309 | 132.0541
6.1697 | 264.3837 | 107.0871 | 184.5655 | 4.7205 | 228.6295 | 132.1918
6.1722 | 264.3753 | 107.3307 | 184.3191 | 4.7184 | 228.3817 | 132.1877
6.1747 | 264.3672 | 107.2089 | 184.4382 | 4.7164 | 228.4994 | 132.1836
6.1773 | 264.3589 | 107.2698 | 184.3746 | 4.7143 | 228.4344 | 132.1794
6.1812 | 264.3465 | 107.2698 | 184.3704 | 4.7111 | 228.4282 | 132.1732
6.1824 | 264.3424 | 107.3917 | 184.2472 | 4.7101 | 228.3043 | 132.1712
6.185 | 264.3341 | 107.0871 | 184.549 | 4.708 | 228.6047 | 132.167
6.1888 | 264.0379 | 107.0262 | 184.5112 | 4.7003 | 228.5175 | 132.0189
6.1914 | 264.0295 | 107.2698 | 184.2648 | 4.6982 | 228.2697 | 132.0148
6.1939 | 264.3052 | 107.0262 | 184.6003 | 4.7008 | 228.6512 | 132.1526
6.1977 | 264.2929 | 107.2698 | 184.3526 | 4.6977 | 228.4014 | 132.1464
6.2003 | 264.2845 | 107.3917 | 184.2279 | 4.6956 | 228.2753 | 132.1423
6.2016 | 264.2805 | 107.2698 | 184.3484 | 4.6946 | 228.3952 | 132.1402
6.2041 | 264.2721 | 107.2698 | 184.3456 | 4.6925 | 228.391 | 132.1361
6.208 | 264.2597 | 107.0871 | 184.5242 | 4.6894 | 228.5675 | 132.1299
6.2105 | 264.2514 | 107.3307 | 184.2778 | 4.6873 | 228.3197 | 132.1257
6.2131 | 264.2433 | 107.4526 | 184.1532 | 4.6853 | 228.1938 | 132.1216
6.2156 | 264.2349 | 107.148 | 184.4551 | 4.6832 | 228.4942 | 132.1175
6.2182 | 264.2266 | 107.0871 | 184.5132 | 4.6811 | 228.5509 | 132.1133
6.2207 | 264.2185 | 107.2698 | 184.3278 | 4.6791 | 228.3642 | 132.1092
6.222 | 264.2142 | 107.148 | 184.4481 | 4.6781 | 228.4838 | 132.1071
6.2259 | 264.2018 | 107.2089 | 184.3831 | 4.675 | 228.4167 | 132.1009
6.2284 | 264.1937 | 107.0262 | 184.5631 | 4.673 | 228.5954 | 132.0969
6.2309 | 264.1854 | 106.9043 | 184.6822 | 4.6709 | 228.7131 | 132.0927
6.2335 | 264.177 | 107.0262 | 184.5575 | 4.6688 | 228.5871 | 132.0885
6.2348 | 264.173 | 106.9043 | 184.6781 | 4.6678 | 228.7069 | 132.0865
6.2386 | 264.4206 | 107.0262 | 184.6387 | 4.6689 | 228.7088 | 132.2103
6.2412 | 264.4123 | 107.148 | 184.5142 | 4.6669 | 228.5829 | 132.2061
6.2424 | 264.4082 | 107.0871 | 184.5737 | 4.6659 | 228.6417 | 132.2041
6.245 | 264.3999 | 106.9653 | 184.6927 | 4.6638 | 228.7594 | 132.1999
6.2475 | 264.3918 | 106.7825 | 184.8728 | 4.6618 | 228.9381 | 132.1959
6.2501 | 264.3834 | 106.6607 | 184.9918 | 4.6598 | 229.0557 | 132.1917
6.2527 | 264.1151 | 106.8434 | 184.7197 | 4.6536 | 228.7389 | 132.0575
6.2552 | 264.3669 | 106.8434 | 184.8037 | 4.6557 | 228.8648 | 132.1835
6.2578 | 264.3586 | 107.2089 | 184.4354 | 4.6537 | 228.4951 | 132.1793
6.2603 | 264.3502 | 107.0262 | 184.6153 | 4.6516 | 228.6737 | 132.1751
6.2628 | 264.3421 | 107.0262 | 184.6126 | 4.6496 | 228.6696 | 132.1711
6.2654 | 264.3338 | 107.0262 | 184.6098 | 4.6476 | 228.6654 | 132.1669
6.268 | 264.3254 | 107.0262 | 184.607 | 4.6455 | 228.6613 | 132.1627
6.2705 | 264.3173 | 107.0871 | 184.5434 | 4.6436 | 228.5963 | 132.1587
6.2731 | 264.5689 | 106.9653 | 184.7491 | 4.6457 | 228.8439 | 132.2845
6.2757 | 264.5606 | 107.0262 | 184.6854 | 4.6436 | 228.7788 | 132.2803
6.2782 | 264.5524 | 107.0871 | 184.6218 | 4.6416 | 228.7139 | 132.2762
6.2807 | 264.2842 | 107.148 | 184.4715 | 4.6355 | 228.5188 | 132.1421
6.2833 | 264.2758 | 106.6607 | 184.956 | 4.6334 | 229.002 | 132.1379
6.2858 | 264.5276 | 106.8434 | 184.8572 | 4.6356 | 228.9451 | 132.2638
6.2884 | 264.2594 | 107.0262 | 184.585 | 4.6294 | 228.6282 | 132.1297
6.291 | 264.251 | 106.7825 | 184.8259 | 4.6274 | 228.8678 | 132.1255
6.2935 | 264.5028 | 106.9653 | 184.727 | 4.6295 | 228.8108 | 132.2514
6.2961 | 264.4944 | 107.0871 | 184.6025 | 4.6275 | 228.6849 | 132.2472
6.2999 | 264.482 | 106.9043 | 184.7811 | 4.6245 | 228.8614 | 132.241
6.3025 | 264.4737 | 106.9043 | 184.7783 | 4.6225 | 228.8573 | 132.2368
6.305 | 264.4655 | 106.7825 | 184.8974 | 4.6205 | 228.975 | 132.2328
6.3076 | 264.4572 | 106.7825 | 184.8946 | 4.6185 | 228.9708 | 132.2286
6.3101 | 264.4488 | 106.6607 | 185.0137 | 4.6165 | 229.0885 | 132.2244
6.3126 | 264.4407 | 106.7825 | 184.8891 | 4.6145 | 228.9626 | 132.2204
6.3152 | 264.4324 | 106.7216 | 184.9473 | 4.6125 | 229.0193 | 132.2162
6.3165 | 264.4283 | 106.7825 | 184.885 | 4.6115 | 228.9564 | 132.2142
6.319 | 264.42 | 106.6607 | 185.004 | 4.6095 | 229.074 | 132.21
6.3229 | 264.4075 | 106.7216 | 184.939 | 4.6065 | 229.0069 | 132.2038
6.3255 | 264.6826 | 107.0262 | 184.7261 | 4.609 | 228.8398 | 132.3413
6.328 | 264.6745 | 106.7216 | 185.028 | 4.607 | 229.1404 | 132.3372
6.3305 | 264.3827 | 106.8434 | 184.8089 | 4.6005 | 228.8727 | 132.1914
6.3318 | 264.662 | 106.7825 | 184.9629 | 4.604 | 229.0733 | 132.331
6.3344 | 264.6537 | 106.6607 | 185.0819 | 4.602 | 229.1909 | 132.3268
6.3369 | 264.6453 | 106.5388 | 185.201 | 4.6 | 229.3086 | 132.3227
6.3395 | 264.6372 | 106.7216 | 185.0155 | 4.5981 | 229.1217 | 132.3186
6.342 | 264.3455 | 106.7216 | 184.9183 | 4.5916 | 228.9759 | 132.1727
6.3446 | 264.6205 | 106.6607 | 185.0709 | 4.5941 | 229.1743 | 132.3102
6.3471 | 264.329 | 106.6607 | 184.9737 | 4.5877 | 229.0285 | 132.1645
6.3484 | 264.3247 | 106.9043 | 184.7287 | 4.5867 | 228.7828 | 132.1623
6.3509 | 264.5999 | 106.9653 | 184.7594 | 4.5892 | 228.8594 | 132.3
6.3548 | 264.3042 | 106.8434 | 184.7827 | 4.5818 | 228.8334 | 132.1521
6.3561 | 264.5832 | 106.9653 | 184.7538 | 4.5852 | 228.851 | 132.2916
6.3586 | 264.5751 | 106.9043 | 184.8121 | 4.5833 | 228.908 | 132.2875
6.3612 | 264.5667 | 106.7216 | 184.992 | 4.5813 | 229.0865 | 132.2833
6.3638 | 264.275 | 106.9043 | 184.7121 | 4.5748 | 228.758 | 132.1375
6.3663 | 264.5502 | 106.8434 | 184.8647 | 4.5774 | 228.9564 | 132.2751
6.3688 | 264.5418 | 106.7216 | 184.9838 | 4.5754 | 229.0741 | 132.2709
6.3714 | 264.5335 | 106.7825 | 184.9201 | 4.5734 | 229.009 | 132.2667
6.3739 | 264.5254 | 106.9043 | 184.7956 | 4.5715 | 228.8831 | 132.2627
6.3765 | 264.517 | 107.0262 | 184.6709 | 4.5695 | 228.757 | 132.2585
6.3791 | 264.5086 | 106.9043 | 184.79 | 4.5675 | 228.8748 | 132.2543
6.3816 | 264.5005 | 106.9653 | 184.7263 | 4.5656 | 228.8097 | 132.2503
6.3842 | 264.4921 | 107.2089 | 184.4799 | 4.5636 | 228.5619 | 132.2461
6.3854 | 264.7477 | 107.148 | 184.626 | 4.5667 | 228.7506 | 132.3739
6.388 | 264.4797 | 107.0262 | 184.6584 | 4.5607 | 228.7384 | 132.2399
6.3906 | 264.4714 | 106.9653 | 184.7166 | 4.5587 | 228.7951 | 132.2357
6.3931 | 264.4632 | 107.2089 | 184.4702 | 4.5568 | 228.5475 | 132.2316
6.3957 | 264.4549 | 107.0871 | 184.5893 | 4.5548 | 228.6651 | 132.2274
6.3982 | 264.4465 | 107.2089 | 184.4647 | 4.5529 | 228.5391 | 132.2233
6.4007 | 264.4384 | 106.9653 | 184.7056 | 4.551 | 228.7786 | 132.2192
6.4021 | 264.4341 | 107.0871 | 184.5823 | 4.55 | 228.6547 | 132.217
6.4071 | 264.4176 | 106.9653 | 184.6986 | 4.5461 | 228.7682 | 132.2088
6.4097 | 264.4092 | 107.148 | 184.5131 | 4.5441 | 228.5814 | 132.2046
6.4122 | 264.4011 | 107.148 | 184.5104 | 4.5422 | 228.5773 | 132.2005
6.4148 | 264.3927 | 107.0871 | 184.5686 | 4.5403 | 228.634 | 132.1964
6.4174 | 264.3844 | 106.9653 | 184.6876 | 4.5383 | 228.7516 | 132.1922
6.4186 | 264.6398 | 107.0262 | 184.7118 | 4.5414 | 228.8185 | 132.3199
6.4225 | 264.3679 | 107.148 | 184.4994 | 4.5345 | 228.5607 | 132.1839
6.425 | 264.619 | 106.9043 | 184.8268 | 4.5366 | 228.93 | 132.3095
6.4275 | 264.6109 | 107.0871 | 184.6413 | 4.5347 | 228.7431 | 132.3055
6.4301 | 264.6025 | 107.148 | 184.5776 | 4.5327 | 228.678 | 132.3013
6.4327 | 264.5942 | 107.0262 | 184.6966 | 4.5308 | 228.7956 | 132.2971
6.4352 | 264.3265 | 107.0871 | 184.5465 | 4.5248 | 228.6009 | 132.1633
6.4378 | 264.5777 | 106.9653 | 184.752 | 4.5269 | 228.8483 | 132.2888
6.4404 | 264.5693 | 106.9043 | 184.8102 | 4.525 | 228.9051 | 132.2846
6.4429 | 264.5612 | 106.9043 | 184.8075 | 4.5231 | 228.901 | 132.2806
6.4454 | 264.5528 | 106.8434 | 184.8656 | 4.5212 | 228.9577 | 132.2764
6.448 | 264.5444 | 106.8434 | 184.8628 | 4.5192 | 228.9535 | 132.2722
6.4505 | 264.5363 | 106.9043 | 184.7992 | 4.5173 | 228.8886 | 132.2681
6.4531 | 264.7874 | 106.8434 | 184.9438 | 4.5194 | 229.075 | 132.3937
6.4557 | 264.779 | 106.8434 | 184.941 | 4.5175 | 229.0708 | 132.3895
6.4569 | 264.5155 | 107.0262 | 184.6704 | 4.5125 | 228.7563 | 132.2577
6.4608 | 264.503 | 106.8434 | 184.849 | 4.5097 | 228.9329 | 132.2515
6.4633 | 264.4947 | 106.7216 | 184.968 | 4.5077 | 229.0505 | 132.2473
6.4646 | 264.4906 | 106.6607 | 185.0276 | 4.5068 | 229.1093 | 132.2453
6.4672 | 264.4822 | 106.9653 | 184.7202 | 4.5049 | 228.8006 | 132.2411
6.4697 | 264.4741 | 106.7825 | 184.9003 | 4.503 | 228.9793 | 132.2371
6.4723 | 264.4657 | 107.0262 | 184.6538 | 4.5011 | 228.7314 | 132.2329
6.4748 | 264.4574 | 106.9043 | 184.7729 | 4.4992 | 228.8491 | 132.2287
6.4773 | 264.4492 | 106.9653 | 184.7092 | 4.4973 | 228.7841 | 132.2246
6.4799 | 264.7002 | 106.7825 | 184.9756 | 4.4994 | 229.0924 | 132.3501
6.4825 | 264.6918 | 106.6607 | 185.0947 | 4.4975 | 229.21 | 132.3459
6.485 | 264.6837 | 106.7825 | 184.9701 | 4.4956 | 229.0841 | 132.3419
6.4876 | 264.6753 | 106.9043 | 184.8456 | 4.4937 | 228.9581 | 132.3377
6.4902 | 264.667 | 106.7825 | 184.9646 | 4.4918 | 229.0757 | 132.3335
6.4927 | 264.6588 | 106.9653 | 184.779 | 4.4899 | 228.8888 | 132.3294
6.494 | 264.6545 | 106.7216 | 185.0213 | 4.4889 | 229.1304 | 132.3273
6.4978 | 264.6421 | 106.8434 | 184.8954 | 4.4861 | 229.0024 | 132.321
6.4991 | 264.638 | 106.8434 | 184.894 | 4.4852 | 229.0003 | 132.319
6.5029 | 264.6255 | 106.7825 | 184.9508 | 4.4823 | 229.055 | 132.3128
6.5042 | 264.6215 | 106.9653 | 184.7666 | 4.4814 | 228.8702 | 132.3107
6.508 | 264.609 | 107.148 | 184.5797 | 4.4786 | 228.6813 | 132.3045
6.5093 | 264.8876 | 107.0262 | 184.7944 | 4.482 | 228.9423 | 132.4438
6.5118 | 264.5966 | 106.7825 | 184.9411 | 4.4758 | 229.0405 | 132.2983
6.5144 | 264.5882 | 107.0262 | 184.6946 | 4.4739 | 228.7926 | 132.2941
6.5182 | 264.8586 | 106.9653 | 184.8456 | 4.4754 | 228.9887 | 132.4293
6.5208 | 264.8502 | 107.0871 | 184.721 | 4.4735 | 228.8627 | 132.4251
6.5233 | 264.5592 | 107.148 | 184.5632 | 4.4673 | 228.6564 | 132.2796
6.5259 | 264.5509 | 107.0871 | 185.6213 | 4.4654 | 229.7131 | 132.2754
6.5285 | 264.5425 | 107.0262 | 184.6794 | 4.4635 | 228.7698 | 132.2712
6.5297 | 264.5384 | 107.0262 | 184.678 | 4.4626 | 228.7677 | 132.2692
6.5335 | 264.8087 | 107.2698 | 184.5245 | 4.4641 | 228.6593 | 132.4044
6.5361 | 264.8004 | 107.0871 | 184.7044 | 4.4622 | 228.8378 | 132.4002
6.5374 | 264.7963 | 106.9043 | 184.8859 | 4.4613 | 229.0186 | 132.3981
6.54 | 264.7879 | 106.9043 | 185.8831 | 4.4594 | 230.0144 | 132.394
6.5425 | 264.7798 | 106.9653 | 184.8194 | 4.4576 | 228.9493 | 132.3899
6.545 | 264.7714 | 106.9653 | 184.8166 | 4.4557 | 228.9451 | 132.3857
6.5476 | 264.763 | 107.0871 | 184.692 | 4.4538 | 228.8191 | 132.3815
6.5501 | 264.7548 | 106.9043 | 184.8721 | 4.452 | 228.9979 | 132.3774
6.5527 | 264.7465 | 106.8434 | 184.9302 | 4.4501 | 229.0546 | 132.3732
6.5553 | 264.7381 | 107.0871 | 184.6837 | 4.4482 | 228.8067 | 132.369
6.5578 | 264.7299 | 107.148 | 184.62 | 4.4464 | 228.7417 | 132.365
6.5604 | 264.7215 | 107.0871 | 184.6782 | 4.4445 | 228.7984 | 132.3608
6.5616 | 264.7175 | 107.0871 | 184.6768 | 4.4436 | 228.7964 | 132.3587
6.5642 | 264.7091 | 107.0871 | 184.674 | 4.4418 | 228.7922 | 132.3545
6.5668 | 264.9598 | 107.4526 | 184.3921 | 4.4438 | 228.552 | 132.4799
6.5693 | 264.9517 | 106.9043 | 184.9377 | 4.442 | 229.0963 | 132.4758
6.5719 | 264.6842 | 107.0262 | 184.7266 | 4.4362 | 228.8406 | 132.3421
6.5744 | 264.6758 | 107.0871 | 184.6629 | 4.4343 | 228.7755 | 132.3379
6.5769 | 264.6676 | 106.8434 | 184.9039 | 4.4325 | 229.0152 | 132.3338
6.5795 | 264.6592 | 106.9043 | 184.8402 | 4.4307 | 228.9501 | 132.3296
6.5821 | 264.6509 | 106.6607 | 185.081 | 4.4288 | 229.1895 | 132.3254
6.5846 | 264.6427 | 106.7825 | 184.9565 | 4.427 | 229.0636 | 132.3214
6.5872 | 264.6343 | 106.8434 | 184.8928 | 4.4251 | 228.9985 | 132.3172
6.5898 | 264.6259 | 106.8434 | 184.89 | 4.4233 | 228.9943 | 132.313
6.5923 | 264.6178 | 106.7825 | 184.9482 | 4.4215 | 229.0511 | 132.3089
6.5948 | 264.6094 | 106.7825 | 184.9454 | 4.4196 | 229.0469 | 132.3047
6.5974 | 264.601 | 106.5998 | 185.1253 | 4.4178 | 229.2255 | 132.3005
6.5987 | 264.856 | 106.7825 | 185.0276 | 4.4208 | 229.1702 | 132.428
6.6012 | 264.8476 | 106.6607 | 185.1466 | 4.4189 | 229.2878 | 132.4238
6.6037 | 264.8394 | 106.6607 | 185.1439 | 4.4171 | 229.2838 | 132.4197
6.6063 | 264.831 | 106.5388 | 185.263 | 4.4153 | 229.4015 | 132.4155
6.6089 | 264.8227 | 106.5998 | 185.1992 | 4.4134 | 229.3363 | 132.4113
6.6114 | 264.8145 | 106.5388 | 185.2574 | 4.4116 | 229.3932 | 132.4073
6.614 | 264.8061 | 106.8434 | 184.95 | 4.4098 | 229.0844 | 132.4031
6.6166 | 264.7977 | 106.6607 | 185.1299 | 4.4079 | 229.2629 | 132.3989
6.6191 | 264.7896 | 106.6607 | 185.1272 | 4.4062 | 229.2588 | 132.3948
6.6204 | 264.5263 | 106.7216 | 184.9786 | 4.4013 | 229.0663 | 132.2631
6.6255 | 264.5097 | 106.9653 | 184.7294 | 4.3977 | 228.8143 | 132.2549
6.6267 | 264.7646 | 106.9653 | 184.8143 | 4.4007 | 228.9418 | 132.3823
6.6293 | 264.7562 | 106.9653 | 184.8115 | 4.3988 | 228.9376 | 132.3781
6.6319 | 264.7478 | 107.0262 | 184.7478 | 4.397 | 228.8725 | 132.3739
6.6344 | 264.7397 | 106.7825 | 184.9888 | 4.3952 | 229.1121 | 132.3698
6.637 | 264.7313 | 107.0262 | 184.7423 | 4.3934 | 228.8642 | 132.3656
6.6395 | 264.7229 | 106.8434 | 184.9223 | 4.3916 | 229.0428 | 132.3615
6.642 | 264.7147 | 106.8434 | 184.9196 | 4.3898 | 229.0387 | 132.3574
6.6446 | 264.7064 | 107.0871 | 184.6731 | 4.388 | 228.7908 | 132.3532
6.6472 | 264.698 | 107.0262 | 184.7312 | 4.3861 | 228.8475 | 132.349
6.6497 | 264.6898 | 106.7216 | 185.0331 | 4.3843 | 229.148 | 132.3449
6.6523 | 264.6814 | 106.9043 | 184.8476 | 4.3825 | 228.9611 | 132.3407
6.6549 | 264.673 | 106.9653 | 184.7838 | 4.3807 | 228.896 | 132.3365
6.6574 | 264.6649 | 106.9653 | 184.7811 | 4.3789 | 228.8919 | 132.3324
6.6599 | 264.6565 | 107.0262 | 184.7174 | 4.3771 | 228.8268 | 132.3282
6.6612 | 264.6524 | 107.0871 | 185.6551 | 4.3762 | 229.7638 | 132.3262
6.6638 | 264.644 | 106.8434 | 184.896 | 4.3744 | 229.0033 | 132.322
6.6664 | 264.6356 | 107.0262 | 184.7104 | 4.3726 | 228.8163 | 132.3178
6.6689 | 264.6275 | 106.8434 | 184.8905 | 4.3708 | 228.9951 | 132.3137
6.6714 | 264.6191 | 106.8434 | 184.8877 | 4.369 | 228.9909 | 132.3095
6.674 | 264.6107 | 106.8434 | 184.8849 | 4.3672 | 228.9867 | 132.3053
6.6765 | 264.6025 | 106.8434 | 184.8822 | 4.3654 | 228.9826 | 132.3013
6.6791 | 264.5941 | 106.9653 | 184.7575 | 4.3636 | 228.8565 | 132.2971
6.6817 | 264.8445 | 107.2089 | 184.5974 | 4.3657 | 228.7381 | 132.4223
6.6842 | 264.5776 | 106.8434 | 184.8739 | 4.3601 | 228.9701 | 132.2888
6.6868 | 264.828 | 106.9653 | 184.8354 | 4.3621 | 228.9734 | 132.414
6.6893 | 264.8196 | 106.7825 | 185.0154 | 4.3603 | 229.152 | 132.4098
6.6918 | 264.8114 | 107.148 | 184.6472 | 4.3586 | 228.7825 | 132.4057
6.6944 | 264.803 | 106.7825 | 185.0099 | 4.3568 | 229.1438 | 132.4015
6.697 | 264.5359 | 106.8434 | 184.86 | 4.3511 | 228.9493 | 132.2679
6.6995 | 264.7865 | 106.9043 | 184.8826 | 4.3532 | 229.0137 | 132.3932
6.7021 | 264.7781 | 106.7825 | 185.0016 | 4.3514 | 229.1313 | 132.389
6.7047 | 264.7697 | 106.8434 | 184.9379 | 4.3496 | 229.0662 | 132.3848
6.7072 | 264.5025 | 106.7825 | 184.9098 | 4.344 | 228.9935 | 132.2513
6.7097 | 264.7531 | 106.9043 | 184.8715 | 4.3461 | 228.997 | 132.3766
6.7123 | 264.7447 | 106.9043 | 184.8687 | 4.3443 | 228.9928 | 132.3724
6.7149 | 264.7363 | 106.7825 | 184.9877 | 4.3425 | 229.1104 | 132.3682
6.7174 | 264.7281 | 107.0262 | 184.7413 | 4.3407 | 228.8626 | 132.3641
6.72 | 264.7197 | 106.9653 | 184.7994 | 4.3389 | 228.9193 | 132.3599
6.7225 | 264.9938 | 107.0262 | 184.8298 | 4.3414 | 228.9954 | 132.4969
6.7251 | 264.7032 | 106.7216 | 185.0375 | 4.3354 | 229.1547 | 132.3516
6.7289 | 264.6907 | 106.5998 | 185.1552 | 4.3328 | 229.2703 | 132.3454
6.7302 | 264.6864 | 106.6607 | 185.0928 | 4.3319 | 229.2072 | 132.3432
6.7341 | 264.6739 | 106.8434 | 184.906 | 4.3292 | 229.0183 | 132.337
6.7366 | 264.6657 | 106.8434 | 184.9033 | 4.3275 | 229.0142 | 132.3329
6.7391 | 264.6573 | 106.7216 | 185.0223 | 4.3257 | 229.1318 | 132.3287
6.7417 | 264.6489 | 106.7216 | 185.0195 | 4.3239 | 229.1276 | 132.3245
6.7442 | 264.6408 | 106.9043 | 184.834 | 4.3222 | 228.9408 | 132.3204
6.7468 | 264.6324 | 106.7825 | 184.953 | 4.3204 | 229.0584 | 132.3162
6.7494 | 264.624 | 106.8434 | 184.8893 | 4.3186 | 228.9933 | 132.312
6.7519 | 264.8979 | 106.5998 | 185.2243 | 4.3211 | 229.3739 | 132.449
6.7545 | 264.8895 | 106.7825 | 185.0388 | 4.3193 | 229.187 | 132.4448
6.757 | 264.8811 | 106.6607 | 185.1578 | 4.3175 | 229.3046 | 132.4406
6.7595 | 264.873 | 106.5998 | 185.2159 | 4.3158 | 229.3614 | 132.4365
6.7609 | 264.5866 | 106.5388 | 185.1815 | 4.3107 | 229.2792 | 132.2933
6.7634 | 264.5784 | 106.5388 | 185.1787 | 4.309 | 229.2751 | 132.2892
6.7659 | 264.8521 | 106.5998 | 185.209 | 4.3114 | 229.351 | 132.426
6.7685 | 264.8437 | 106.6607 | 185.1453 | 4.3097 | 229.2859 | 132.4218
6.771 | 264.5534 | 106.6607 | 185.0485 | 4.3038 | 229.1408 | 132.2767
6.7736 | 264.545 | 106.6607 | 185.0457 | 4.302 | 229.1366 | 132.2725
6.7762 | 264.5366 | 106.5998 | 185.1038 | 4.3003 | 229.1933 | 132.2683
6.7787 | 264.8105 | 106.6607 | 185.1342 | 4.3027 | 229.2693 | 132.4053
6.7813 | 264.8021 | 106.5388 | 185.2533 | 4.3009 | 229.387 | 132.4011
6.7838 | 264.7937 | 106.7216 | 185.0677 | 4.2992 | 229.2 | 132.3968
6.7864 | 264.7855 | 106.5998 | 185.1868 | 4.2975 | 229.3177 | 132.3928
6.7889 | 264.7771 | 106.4779 | 185.3059 | 4.2957 | 229.4354 | 132.3886
6.7915 | 264.7687 | 106.5388 | 185.2422 | 4.294 | 229.3703 | 132.3844
6.794 | 264.7605 | 106.7825 | 184.9958 | 4.2923 | 229.1225 | 132.3803
6.7966 | 264.7521 | 106.5998 | 185.1757 | 4.2905 | 229.301 | 132.3761
6.7992 | 264.7437 | 106.7825 | 184.9901 | 4.2888 | 229.1141 | 132.3719
6.8017 | 264.4536 | 106.7216 | 184.9543 | 4.2829 | 229.0299 | 132.2268
6.8042 | 264.7272 | 106.5998 | 185.1673 | 4.2853 | 229.2885 | 132.3636
6.8068 | 264.7187 | 106.7825 | 184.9818 | 4.2836 | 229.1016 | 132.3594
6.8093 | 264.7106 | 106.5998 | 185.1618 | 4.2819 | 229.2802 | 132.3553
6.8119 | 264.7022 | 106.8434 | 184.9154 | 4.2801 | 229.0324 | 132.3511
6.8145 | 264.9522 | 106.9653 | 184.8768 | 4.2822 | 229.0355 | 132.4761
6.817 | 264.944 | 106.7216 | 185.1178 | 4.2805 | 229.2752 | 132.472
6.8196 | 264.9356 | 106.7216 | 185.115 | 4.2787 | 229.2709 | 132.4678
6.8221 | 264.9272 | 107.0262 | 184.8076 | 4.277 | 228.9621 | 132.4636
6.8234 | 264.9231 | 107.0262 | 184.8062 | 4.2762 | 228.9601 | 132.4616
6.826 | 264.9147 | 107.0871 | 184.7425 | 4.2744 | 228.895 | 132.4573
6.8285 | 264.9065 | 107.148 | 184.6789 | 4.2727 | 228.83 | 132.4533
6.8311 | 264.8981 | 106.9653 | 184.8588 | 4.271 | 229.0085 | 132.4491
6.8336 | 264.8897 | 107.0871 | 184.7342 | 4.2693 | 228.8825 | 132.4448
6.8361 | 264.8815 | 106.9043 | 184.9143 | 4.2676 | 229.0612 | 132.4408
6.8387 | 264.8731 | 106.5998 | 185.216 | 4.2659 | 229.3615 | 132.4365
6.8413 | 264.8647 | 106.4779 | 186.3351 | 4.2641 | 230.4792 | 132.4323
6.8451 | 264.8522 | 106.7825 | 185.0263 | 4.2616 | 229.1683 | 132.4261
6.8476 | 264.844 | 107.0262 | 184.7799 | 4.2599 | 228.9205 | 132.422
6.849 | 264.8397 | 106.7825 | 185.0221 | 4.259 | 229.1621 | 132.4198
6.8515 | 264.8315 | 106.7216 | 185.0803 | 4.2573 | 229.2189 | 132.4158
6.854 | 264.8231 | 106.6607 | 185.1384 | 4.2556 | 229.2756 | 132.4115
6.8566 | 264.8147 | 106.4779 | 185.3184 | 4.2539 | 229.4542 | 132.4073
6.8591 | 264.8065 | 106.5388 | 185.2548 | 4.2522 | 229.3892 | 132.4033
6.8617 | 264.7981 | 106.4779 | 185.3129 | 4.2505 | 229.4459 | 132.399
6.8643 | 264.7897 | 106.7216 | 185.0664 | 4.2488 | 229.198 | 132.3948
6.8668 | 264.7815 | 106.5388 | 185.2464 | 4.2471 | 229.3767 | 132.3907
6.8681 | 264.7772 | 106.6607 | 185.1231 | 4.2462 | 229.2526 | 132.3886
6.8706 | 264.769 | 106.5388 | 185.2423 | 4.2445 | 229.3704 | 132.3845
6.8732 | 265.0189 | 106.5998 | 185.2646 | 4.2466 | 229.4344 | 132.5094
6.8758 | 265.0104 | 106.7216 | 185.14 | 4.2449 | 229.3084 | 132.5052
6.8783 | 264.744 | 106.8434 | 184.9293 | 4.2394 | 229.0533 | 132.372
6.8809 | 264.7356 | 106.7825 | 184.9874 | 4.2377 | 229.11 | 132.3678
6.8834 | 264.7272 | 106.6607 | 185.1064 | 4.236 | 229.2276 | 132.3636
6.8859 | 264.719 | 106.5388 | 185.2256 | 4.2344 | 229.3454 | 132.3595
6.8885 | 264.7106 | 106.9043 | 184.8573 | 4.2327 | 228.9757 | 132.3553
6.8911 | 264.9604 | 106.6607 | 185.1842 | 4.2347 | 229.3442 | 132.4802
6.8936 | 264.9522 | 106.8434 | 184.9987 | 4.233 | 229.1574 | 132.4761
6.8962 | 264.9438 | 106.7216 | 185.1177 | 4.2313 | 229.275 | 132.4719
6.8988 | 264.9354 | 106.9043 | 184.9322 | 4.2296 | 229.0881 | 132.4677
6.9013 | 264.9272 | 106.9043 | 184.9295 | 4.228 | 229.084 | 132.4636
6.9038 | 264.9188 | 106.7216 | 185.1094 | 4.2263 | 229.2625 | 132.4594
6.9051 | 264.9147 | 106.4779 | 185.3517 | 4.2255 | 229.5042 | 132.4573
6.9089 | 264.9022 | 106.417 | 185.4085 | 4.2229 | 229.5588 | 132.4511
6.9115 | 264.8937 | 106.2952 | 185.5274 | 4.2212 | 229.6764 | 132.4469
6.9128 | 264.8896 | 106.417 | 185.4043 | 4.2204 | 229.5526 | 132.4448
6.9166 | 264.8771 | 106.7216 | 185.0955 | 4.2179 | 229.2417 | 132.4386
6.9179 | 264.8728 | 106.6607 | 185.155 | 4.217 | 229.3004 | 132.4364
6.9204 | 264.8646 | 106.2952 | 185.5177 | 4.2154 | 229.6618 | 132.4323
6.923 | 264.8562 | 106.7216 | 185.0885 | 4.2137 | 229.2312 | 132.4281
6.9256 | 264.8478 | 106.5998 | 185.2075 | 4.212 | 229.3488 | 132.4239
6.9281 | 264.8396 | 106.5388 | 185.2658 | 4.2104 | 229.4057 | 132.4198
6.9307 | 264.8312 | 106.2342 | 185.5676 | 4.2087 | 229.7061 | 132.4156
6.9332 | 264.8227 | 106.1124 | 185.6866 | 4.207 | 229.8237 | 132.4114
6.9357 | 264.8146 | 106.3561 | 185.4402 | 4.2053 | 229.5759 | 132.4073
6.9383 | 264.8061 | 106.417 | 185.3765 | 4.2037 | 229.5108 | 132.4031
6.9409 | 264.7977 | 106.3561 | 185.4345 | 4.202 | 229.5675 | 132.3989
6.9434 | 264.7895 | 106.5388 | 185.2491 | 4.2003 | 229.3807 | 132.3948
6.946 | 264.7811 | 106.3561 | 185.429 | 4.1987 | 229.5592 | 132.3906
6.9486 | 264.7727 | 106.6607 | 185.1216 | 4.197 | 229.2504 | 132.3863
6.9498 | 264.7686 | 106.5388 | 185.2421 | 4.1962 | 229.3702 | 132.3843
6.9536 | 264.7561 | 106.417 | 185.3598 | 4.1937 | 229.4858 | 132.378
6.9562 | 264.7477 | 106.5998 | 185.1742 | 4.192 | 229.2988 | 132.3738
6.9587 | 264.7395 | 106.5998 | 185.1714 | 4.1904 | 229.2947 | 132.3697
6.9613 | 264.7311 | 106.8434 | 184.925 | 4.1887 | 229.0469 | 132.3655
6.9639 | 264.7226 | 106.5998 | 185.1658 | 4.187 | 229.2863 | 132.3613
6.9664 | 264.7145 | 106.6607 | 185.1022 | 4.1854 | 229.2213 | 132.3572
6.969 | 264.706 | 106.9653 | 184.7948 | 4.1837 | 228.9125 | 132.353
6.9715 | 264.6976 | 106.7825 | 184.9748 | 4.1821 | 229.091 | 132.3488
6.974 | 264.6894 | 106.8434 | 184.9112 | 4.1805 | 229.0261 | 132.3447
6.9766 | 264.681 | 106.7216 | 185.0301 | 4.1788 | 229.1436 | 132.3405
6.9779 | 264.6769 | 106.7825 | 184.9679 | 4.178 | 229.0807 | 132.3385
6.9817 | 264.6644 | 106.7216 | 185.0246 | 4.1755 | 229.1353 | 132.3322
6.9843 | 264.656 | 106.7216 | 185.0218 | 4.1738 | 229.1311 | 132.328
6.9855 | 264.6519 | 106.8434 | 184.8986 | 4.173 | 229.0073 | 132.3259
6.9881 | 264.6435 | 106.7216 | 185.0176 | 4.1714 | 229.1249 | 132.3217
6.9907 | 264.6351 | 106.8434 | 184.893 | 4.1697 | 228.9989 | 132.3175
6.9932 | 264.9083 | 106.5998 | 185.2277 | 4.1721 | 229.3791 | 132.4541
6.9958 | 264.8998 | 106.417 | 185.4077 | 4.1705 | 229.5577 | 132.4499
6.9983 | 264.61 | 106.6607 | 185.0674 | 4.1648 | 229.1691 | 132.305
6.9996 | 264.8873 | 106.7216 | 185.0989 | 4.168 | 229.2468 | 132.4437
7.0022 | 264.8789 | 106.7216 | 185.0961 | 4.1664 | 229.2426 | 132.4394
7.0047 | 264.8707 | 106.7825 | 185.0325 | 4.1648 | 229.1776 | 132.4353
7.0073 | 264.8623 | 106.7216 | 185.0906 | 4.1631 | 229.2343 | 132.4311
7.0098 | 264.8538 | 106.7216 | 185.0877 | 4.1614 | 229.2301 | 132.4269
7.0123 | 264.5643 | 106.8434 | 185.8694 | 4.1558 | 229.9635 | 132.2822
7.0149 | 264.5559 | 106.417 | 185.293 | 4.1542 | 229.3857 | 132.2779
7.0175 | 264.5475 | 106.5388 | 185.1684 | 4.1525 | 229.2597 | 132.2737
7.0187 | 264.8247 | 106.5998 | 185.1998 | 4.1557 | 229.3373 | 132.4123
7.0226 | 264.8122 | 106.8434 | 184.9521 | 4.1533 | 229.0874 | 132.4061
7.0252 | 264.8037 | 106.6607 | 185.132 | 4.1517 | 229.2659 | 132.4019
7.0264 | 264.7996 | 106.8434 | 184.9479 | 4.1509 | 229.0812 | 132.3998
7.0302 | 264.7871 | 106.7825 | 185.0046 | 4.1484 | 229.1358 | 132.3936
7.0315 | 264.783 | 106.8434 | 184.9423 | 4.1476 | 229.0729 | 132.3915
7.0341 | 264.7746 | 106.8434 | 184.9395 | 4.146 | 229.0686 | 132.3873
7.0366 | 264.7662 | 106.5388 | 185.2413 | 4.1443 | 229.369 | 132.3831
7.0392 | 264.758 | 106.6607 | 185.1167 | 4.1428 | 229.243 | 132.379
7.0417 | 264.7495 | 106.5998 | 185.1748 | 4.1411 | 229.2997 | 132.3748
7.0443 | 264.7411 | 106.4779 | 185.2939 | 4.1395 | 229.4174 | 132.3706
7.0468 | 264.7329 | 106.6607 | 185.1083 | 4.1379 | 229.2305 | 132.3665
7.0494 | 264.7245 | 106.5998 | 185.1664 | 4.1363 | 229.2872 | 132.3622
7.052 | 264.9738 | 106.8434 | 185.006 | 4.1383 | 229.1683 | 132.4869
7.0545 | 264.7079 | 106.5998 | 185.1609 | 4.133 | 229.2789 | 132.3539
7.0571 | 264.6994 | 106.5998 | 185.1581 | 4.1314 | 229.2747 | 132.3497
7.0596 | 264.9488 | 106.5388 | 185.3022 | 4.1334 | 229.4603 | 132.4744
7.0635 | 264.9362 | 106.6607 | 185.1761 | 4.131 | 229.3322 | 132.4681
7.066 | 264.928 | 106.6607 | 185.1734 | 4.1294 | 229.3281 | 132.464
7.0685 | 264.9196 | 106.5388 | 185.2925 | 4.1278 | 229.4457 | 132.4598
7.0698 | 264.9155 | 106.7216 | 185.1083 | 4.127 | 229.2609 | 132.4578
7.0724 | 264.6493 | 106.4779 | 185.2633 | 4.1218 | 229.3715 | 132.3247
7.075 | 264.6409 | 106.5388 | 185.1996 | 4.1201 | 229.3064 | 132.3205
7.0775 | 264.6327 | 106.5388 | 185.1969 | 4.1186 | 229.3023 | 132.3164
7.08 | 264.6243 | 106.8434 | 184.8894 | 4.1169 | 228.9935 | 132.3122
7.0826 | 264.6159 | 106.7825 | 184.9475 | 4.1153 | 229.0502 | 132.3079
7.0851 | 264.8654 | 106.7825 | 185.0307 | 4.1174 | 229.1749 | 132.4327
7.0877 | 264.8569 | 106.5998 | 185.2106 | 4.1158 | 229.3534 | 132.4285
7.0889 | 264.8528 | 106.4779 | 185.3311 | 4.115 | 229.4733 | 132.4264
7.0915 | 264.8444 | 106.5388 | 185.2674 | 4.1134 | 229.4081 | 132.4222
7.0941 | 264.836 | 106.3561 | 185.4473 | 4.1118 | 229.5866 | 132.418
7.0966 | 264.8278 | 106.6607 | 185.14 | 4.1102 | 229.2779 | 132.4139
7.0992 | 264.8193 | 106.4779 | 185.3199 | 4.1086 | 229.4565 | 132.4097
7.1018 | 264.8109 | 106.7825 | 185.0125 | 4.107 | 229.1477 | 132.4054
7.1043 | 264.8027 | 106.4779 | 185.3144 | 4.1054 | 229.4482 | 132.4013
7.1056 | 264.7984 | 106.5388 | 185.2521 | 4.1046 | 229.3851 | 132.3992
7.1081 | 264.7902 | 106.5388 | 185.2493 | 4.103 | 229.381 | 132.3951
7.1107 | 264.7817 | 106.5388 | 185.2465 | 4.1014 | 229.3768 | 132.3909
7.1133 | 264.7733 | 106.1733 | 185.6092 | 4.0998 | 229.7381 | 132.3866
7.1158 | 264.7651 | 106.5998 | 185.18 | 4.0983 | 229.3075 | 132.3825
7.1183 | 264.7567 | 106.417 | 185.36 | 4.0966 | 229.4861 | 132.3783
7.1196 | 264.7526 | 106.0515 | 185.7241 | 4.0959 | 229.8495 | 132.3763
7.1222 | 264.7441 | 106.417 | 185.3558 | 4.0943 | 229.4798 | 132.3721
7.1247 | 264.7357 | 106.3561 | 185.4139 | 4.0927 | 229.5365 | 132.3678
7.1273 | 264.7275 | 106.2952 | 185.472 | 4.0911 | 229.5933 | 132.3637
7.1298 | 264.719 | 106.3561 | 185.4083 | 4.0895 | 229.5282 | 132.3595
7.1311 | 264.7149 | 106.5388 | 185.2243 | 4.0887 | 229.3434 | 132.3575
7.1337 | 264.7065 | 106.5388 | 185.2214 | 4.0871 | 229.3392 | 132.3533
7.1362 | 264.6981 | 106.417 | 185.3404 | 4.0856 | 229.4568 | 132.349
7.1387 | 264.6899 | 106.5388 | 185.2159 | 4.084 | 229.3309 | 132.3449
7.1413 | 264.6814 | 106.4779 | 185.274 | 4.0824 | 229.3876 | 132.3407
7.1439 | 264.673 | 106.5388 | 185.2103 | 4.0808 | 229.3224 | 132.3365
7.1452 | 264.6689 | 106.6607 | 185.087 | 4.08 | 229.1985 | 132.3345
7.149 | 264.6564 | 106.417 | 185.3265 | 4.0777 | 229.4359 | 132.3282
7.1516 | 264.6479 | 106.5388 | 185.2019 | 4.0761 | 229.3099 | 132.324
7.1528 | 264.6438 | 106.417 | 185.3224 | 4.0753 | 229.4297 | 132.3219
7.1566 | 265.1697 | 106.4779 | 185.4367 | 4.0805 | 229.6317 | 132.5848
7.1592 | 264.6229 | 106.2342 | 185.4982 | 4.0714 | 229.602 | 132.3114
7.1605 | 264.6188 | 106.3561 | 185.3749 | 4.0706 | 229.478 | 132.3094
7.1631 | 264.6103 | 106.2952 | 185.433 | 4.069 | 229.5347 | 132.3052
7.1656 | 264.6021 | 105.9906 | 185.7349 | 4.0675 | 229.8352 | 132.3011
7.1681 | 264.5937 | 106.1733 | 185.5493 | 4.0659 | 229.6483 | 132.2968
7.172 | 264.5812 | 106.2952 | 185.4233 | 4.0636 | 229.5201 | 132.2906
7.1745 | 264.5727 | 106.1124 | 185.6032 | 4.062 | 229.6987 | 132.2864
7.177 | 265.1028 | 106.2342 | 185.6581 | 4.068 | 229.8419 | 132.5514
7.1796 | 265.0943 | 106.1733 | 185.7162 | 4.0664 | 229.8986 | 132.5472
7.1822 | 264.5477 | 106.1733 | 185.534 | 4.0573 | 229.6253 | 132.2738
7.1835 | 265.0818 | 106.1733 | 185.712 | 4.064 | 229.8923 | 132.5409
7.186 | 265.0733 | 106.2342 | 185.6483 | 4.0625 | 229.8272 | 132.5367
7.1899 | 264.5226 | 106.1733 | 185.5256 | 4.0526 | 229.6127 | 132.2613
7.1924 | 264.5144 | 106.417 | 185.2792 | 4.0511 | 229.3649 | 132.2572
7.1949 | 265.0441 | 106.3561 | 185.5167 | 4.057 | 229.6907 | 132.5221
7.1975 | 265.0357 | 106.417 | 185.453 | 4.0555 | 229.6256 | 132.5178
7.2 | 265.0275 | 106.417 | 185.4502 | 4.0539 | 229.6215 | 132.5137
7.2014 | 265.0231 | 106.5998 | 185.266 | 4.0531 | 229.4365 | 132.5116
7.2039 | 265.0149 | 106.4779 | 185.3851 | 4.0516 | 229.5543 | 132.5074
7.2064 | 265.0064 | 106.3561 | 185.5041 | 4.05 | 229.6719 | 132.5032
7.209 | 264.998 | 106.5998 | 185.2576 | 4.0485 | 229.4239 | 132.499
7.2115 | 264.9898 | 106.6607 | 186.194 | 4.0469 | 230.3589 | 132.4949
7.2141 | 264.9813 | 106.5388 | 185.313 | 4.0454 | 229.4766 | 132.4907
7.2167 | 265.2302 | 106.5998 | 185.335 | 4.0474 | 229.54 | 132.6151
7.2192 | 264.9647 | 106.3561 | 185.4902 | 4.0423 | 229.651 | 132.4823
7.2218 | 264.9562 | 106.4779 | 185.3656 | 4.0407 | 229.5249 | 132.4781
7.2243 | 264.9478 | 106.6607 | 185.18 | 4.0392 | 229.3379 | 132.4739
7.2268 | 264.9396 | 106.417 | 185.4209 | 4.0377 | 229.5775 | 132.4698
7.2294 | 265.1884 | 106.7216 | 185.1993 | 4.0397 | 229.3973 | 132.5942
7.232 | 265.1799 | 106.5388 | 186.3792 | 4.0381 | 230.5759 | 132.59
7.2345 | 265.1717 | 106.417 | 185.4983 | 4.0366 | 229.6936 | 132.5859
7.2371 | 264.906 | 106.3561 | 185.4706 | 4.0315 | 229.6216 | 132.453
7.2397 | 265.1548 | 106.5388 | 185.3709 | 4.0335 | 229.5633 | 132.5774
7.2409 | 264.8934 | 106.3561 | 185.4664 | 4.0292 | 229.6154 | 132.4467
7.2435 | 265.1422 | 106.4779 | 185.4276 | 4.0312 | 229.618 | 132.5711
7.246 | 265.134 | 106.4779 | 185.4248 | 4.0297 | 229.6138 | 132.567
7.2486 | 265.1255 | 106.4779 | 185.422 | 4.0281 | 229.6096 | 132.5628
7.2511 | 264.8599 | 106.417 | 185.3944 | 4.023 | 229.5377 | 132.4299
7.2537 | 265.1089 | 106.2342 | 185.6602 | 4.0251 | 229.845 | 132.5544
7.2562 | 264.8432 | 106.4779 | 185.3279 | 4.02 | 229.4684 | 132.4216
7.2575 | 265.0963 | 106.417 | 185.4732 | 4.0228 | 229.6559 | 132.5482
7.2613 | 265.0837 | 106.4779 | 185.4081 | 4.0205 | 229.5887 | 132.5419
7.2626 | 265.0794 | 106.5998 | 185.2847 | 4.0197 | 229.4646 | 132.5397
7.2651 | 265.0712 | 106.5998 | 185.282 | 4.0182 | 229.4605 | 132.5356
7.269 | 265.0586 | 106.2952 | 185.5824 | 4.0159 | 229.7588 | 132.5293
7.2716 | 265.0501 | 106.3561 | 185.5187 | 4.0144 | 229.6937 | 132.5251
7.2728 | 265.046 | 106.5998 | 185.2736 | 4.0136 | 229.448 | 132.523
7.2754 | 265.0376 | 106.2952 | 185.5754 | 4.0121 | 229.7483 | 132.5188
7.278 | 265.0291 | 106.417 | 185.4508 | 4.0105 | 229.6223 | 132.5146
7.2818 | 265.0165 | 106.3561 | 185.5075 | 4.0083 | 229.6769 | 132.5083
7.2843 | 265.0083 | 106.417 | 185.4438 | 4.0068 | 229.6119 | 132.5042
7.2869 | 264.9999 | 106.417 | 185.441 | 4.0052 | 229.6077 | 132.4999
7.2895 | 264.9914 | 106.5998 | 185.2554 | 4.0037 | 229.4206 | 132.4957
7.292 | 265.2403 | 106.3561 | 185.5821 | 4.0057 | 229.7888 | 132.6202
7.2945 | 264.9747 | 106.5998 | 185.2499 | 4.0007 | 229.4123 | 132.4874
7.2971 | 264.9663 | 106.7216 | 185.1252 | 3.9992 | 229.2863 | 132.4831
7.2996 | 264.9581 | 106.5998 | 185.2443 | 3.9977 | 229.404 | 132.479
7.3022 | 265.2067 | 106.417 | 185.51 | 3.9997 | 229.7111 | 132.6033
7.3048 | 264.9411 | 106.417 | 185.4215 | 3.9946 | 229.5783 | 132.4706
7.306 | 264.937 | 106.5388 | 185.2983 | 3.9939 | 229.4545 | 132.4685
7.3086 | 265.1856 | 106.6607 | 185.2593 | 3.9959 | 229.4569 | 132.5928
7.3111 | 264.9204 | 106.8434 | 184.9881 | 3.9909 | 229.1415 | 132.4602
7.3137 | 264.9119 | 106.6607 | 185.168 | 3.9894 | 229.32 | 132.4559
7.3163 | 264.9034 | 106.7825 | 185.0434 | 3.9878 | 229.194 | 132.4517
7.3188 | 265.1523 | 106.6607 | 185.2481 | 3.9899 | 229.4402 | 132.5761
7.3213 | 265.1438 | 106.417 | 185.489 | 3.9883 | 229.6796 | 132.5719
7.3226 | 265.1397 | 106.3561 | 185.5485 | 3.9876 | 229.7385 | 132.5698
7.3252 | 265.1312 | 106.4779 | 185.4239 | 3.9861 | 229.6124 | 132.5656
7.3278 | 265.1227 | 106.4779 | 185.4211 | 3.9846 | 229.6082 | 132.5614
7.3303 | 265.1145 | 106.5998 | 185.2964 | 3.9831 | 229.4822 | 132.5573
7.3328 | 265.1061 | 106.5998 | 185.2936 | 3.9816 | 229.478 | 132.553
7.3354 | 264.8406 | 106.4779 | 185.327 | 3.9766 | 229.4671 | 132.4203
7.3367 | 265.0935 | 106.5388 | 185.3504 | 3.9793 | 229.5327 | 132.5467
7.3405 | 265.0809 | 106.6607 | 185.2243 | 3.9771 | 229.4045 | 132.5404
7.3418 | 264.8198 | 106.417 | 185.381 | 3.9728 | 229.5176 | 132.4099
7.3443 | 264.8114 | 106.5388 | 185.2564 | 3.9713 | 229.3916 | 132.4057
7.3469 | 265.0599 | 106.3561 | 185.5219 | 3.9733 | 229.6986 | 132.5299
7.3494 | 265.0516 | 106.2342 | 185.6411 | 3.9719 | 229.8164 | 132.5258
7.352 | 265.0432 | 106.5998 | 185.2727 | 3.9704 | 229.4465 | 132.5216
7.3546 | 265.0347 | 106.417 | 185.4526 | 3.9688 | 229.6251 | 132.5173
7.3571 | 265.0265 | 106.3561 | 185.5108 | 3.9674 | 229.6819 | 132.5132
7.3597 | 265.018 | 106.4779 | 185.3862 | 3.9659 | 229.5558 | 132.509
7.3622 | 265.0095 | 106.417 | 185.4443 | 3.9644 | 229.6125 | 132.5048
7.3647 | 265.0013 | 106.5998 | 185.2587 | 3.9629 | 229.4256 | 132.5007
7.3673 | 264.9929 | 106.5998 | 186.2559 | 3.9614 | 230.4214 | 132.4964
7.3686 | 264.9887 | 106.417 | 185.4373 | 3.9607 | 229.6021 | 132.4944
7.3711 | 264.9803 | 106.4779 | 185.3736 | 3.9592 | 229.537 | 132.4901
7.3737 | 264.9718 | 106.417 | 185.4317 | 3.9577 | 229.5936 | 132.4859
7.3762 | 264.9636 | 106.3561 | 185.4898 | 3.9562 | 229.6504 | 132.4818
7.3788 | 264.9551 | 106.1733 | 185.6698 | 3.9547 | 229.829 | 132.4776
7.3814 | 264.9467 | 106.5998 | 185.2405 | 3.9532 | 229.3983 | 132.4733
7.3839 | 264.9384 | 106.7216 | 185.1159 | 3.9518 | 229.2724 | 132.4692
7.3865 | 264.93 | 106.5998 | 186.2349 | 3.9503 | 230.3899 | 132.465
7.3903 | 264.9174 | 106.5998 | 185.2307 | 3.9481 | 229.3836 | 132.4587
7.3929 | 264.9089 | 106.4779 | 185.3498 | 3.9466 | 229.5013 | 132.4545
7.3941 | 265.185 | 106.2952 | 185.6245 | 3.9496 | 229.822 | 132.5925
7.3967 | 264.8963 | 106.5388 | 185.2847 | 3.9444 | 229.4341 | 132.4482
7.3992 | 264.8881 | 106.3561 | 185.4647 | 3.9429 | 229.6127 | 132.4441
7.4018 | 264.8796 | 106.4779 | 185.3401 | 3.9414 | 229.4867 | 132.4398
7.4044 | 264.8712 | 106.4779 | 185.3372 | 3.9399 | 229.4824 | 132.4356
7.4069 | 264.863 | 106.5388 | 185.2736 | 3.9385 | 229.4174 | 132.4315
7.4094 | 265.1346 | 106.417 | 185.4859 | 3.9408 | 229.675 | 132.5673
7.412 | 265.1261 | 106.5998 | 185.3003 | 3.9393 | 229.488 | 132.5631
7.4145 | 265.1179 | 106.5388 | 185.3586 | 3.9379 | 229.5449 | 132.559
7.4171 | 265.1094 | 106.4779 | 185.4167 | 3.9364 | 229.6016 | 132.5547
7.4197 | 265.101 | 106.2952 | 185.5965 | 3.9349 | 229.78 | 132.5505
7.4209 | 265.0969 | 106.417 | 185.4734 | 3.9342 | 229.6562 | 132.5484
7.4248 | 265.0843 | 106.417 | 185.4692 | 3.932 | 229.6499 | 132.5421
7.4261 | 265.0799 | 106.4779 | 185.4068 | 3.9312 | 229.5868 | 132.54
7.4286 | 265.0717 | 106.6607 | 185.2213 | 3.9298 | 229.3999 | 132.5358
7.4312 | 264.7831 | 106.4779 | 185.3079 | 3.9245 | 229.4384 | 132.3916
7.4337 | 265.055 | 106.5998 | 186.2766 | 3.9269 | 230.4524 | 132.5275
7.4363 | 265.0465 | 106.4779 | 185.3957 | 3.9254 | 229.5701 | 132.5232
7.4388 | 265.038 | 106.5388 | 185.3319 | 3.9239 | 229.5049 | 132.519
7.4414 | 265.0295 | 106.8434 | 185.0245 | 3.9225 | 229.1961 | 132.5148
7.4439 | 265.278 | 106.5998 | 185.3509 | 3.9245 | 229.5639 | 132.639
7.4465 | 265.2695 | 106.5998 | 185.3481 | 3.923 | 229.5597 | 132.6348
7.449 | 265.2613 | 106.3561 | 185.5891 | 3.9216 | 229.7993 | 132.6306
7.4516 | 265.2528 | 106.4779 | 185.4644 | 3.9201 | 229.6732 | 132.6264
7.4529 | 265.2484 | 106.5388 | 185.4021 | 3.9193 | 229.6102 | 132.6242
7.4554 | 265.2402 | 106.5388 | 185.3993 | 3.9179 | 229.606 | 132.6201
7.458 | 265.2317 | 106.4779 | 185.4574 | 3.9165 | 229.6627 | 132.6159
7.4605 | 264.9668 | 106.5388 | 185.3082 | 3.9116 | 229.4694 | 132.4834
7.4631 | 264.9584 | 106.3561 | 185.4881 | 3.9101 | 229.6478 | 132.4792
7.4656 | 264.9499 | 106.417 | 185.4244 | 3.9087 | 229.5827 | 132.4749
7.4669 | 264.9458 | 106.3561 | 185.4839 | 3.9079 | 229.6415 | 132.4729
7.4707 | 265.1898 | 106.1124 | 186.8089 | 3.9092 | 231.0072 | 132.5949
7.4733 | 264.9247 | 105.9906 | 185.8424 | 3.9043 | 229.9965 | 132.4624
7.4758 | 264.9165 | 106.0515 | 185.7787 | 3.9029 | 229.9315 | 132.4582
7.4784 | 265.1646 | 106.1733 | 185.7396 | 3.9049 | 229.9337 | 132.5823
7.481 | 265.1561 | 106.1124 | 185.7977 | 3.9034 | 229.9904 | 132.5781
7.4822 | 264.8954 | 106.2342 | 185.589 | 3.8993 | 229.7382 | 132.4477
7.4848 | 265.1435 | 106.2952 | 185.6107 | 3.9012 | 229.8013 | 132.5718
7.4874 | 265.135 | 106.417 | 185.4861 | 3.8998 | 229.6753 | 132.5675
7.4899 | 265.1268 | 106.1733 | 185.727 | 3.8984 | 229.9148 | 132.5634
7.4925 | 265.1183 | 106.1733 | 185.7242 | 3.8969 | 229.9106 | 132.5592
7.495 | 265.1098 | 105.9297 | 185.965 | 3.8955 | 230.15 | 132.5549
7.4989 | 265.0972 | 105.9906 | 185.8999 | 3.8933 | 230.0828 | 132.5486
7.5001 | 265.0931 | 105.9297 | 185.9594 | 3.8926 | 230.1416 | 132.5466
7.504 | 265.0805 | 105.9906 | 185.8943 | 3.8904 | 230.0744 | 132.5403
7.5052 | 265.0764 | 105.8078 | 186.0757 | 3.8897 | 230.2551 | 132.5382
7.5078 | 265.0679 | 105.8688 | 186.0119 | 3.8883 | 230.1899 | 132.534
7.5104 | 265.0594 | 106.1124 | 185.7655 | 3.8868 | 229.9421 | 132.5297
7.5129 | 265.0512 | 106.1124 | 185.7627 | 3.8854 | 229.9379 | 132.5256
7.5142 | 265.0468 | 106.1733 | 185.7004 | 3.8847 | 229.8749 | 132.5234
7.5167 | 265.0386 | 106.1124 | 185.7585 | 3.8833 | 229.9316 | 132.5193
7.5193 | 265.0301 | 106.1124 | 185.7557 | 3.8818 | 229.9274 | 132.5151
7.5219 | 265.0216 | 106.1124 | 185.7529 | 3.8804 | 229.9232 | 132.5108
7.5244 | 264.7569 | 105.686 | 186.091 | 3.8756 | 230.2172 | 132.3785
7.5269 | 265.0049 | 106.0515 | 185.8082 | 3.8776 | 229.9757 | 132.5025
7.5282 | 265.0008 | 105.9906 | 185.8677 | 3.8769 | 230.0345 | 132.5004
7.532 | 264.9882 | 106.4779 | 185.3762 | 3.8747 | 229.5409 | 132.4941
7.5346 | 264.9797 | 105.9906 | 185.8607 | 3.8733 | 230.024 | 132.4899
7.5358 | 264.9756 | 106.0515 | 185.7984 | 3.8726 | 229.961 | 132.4878
7.5384 | 264.9671 | 106.0515 | 185.7956 | 3.8712 | 229.9568 | 132.4836
7.541 | 264.9586 | 106.2342 | 185.6101 | 3.8697 | 229.7699 | 132.4793
7.5435 | 265.2068 | 106.1733 | 185.7537 | 3.8717 | 229.9548 | 132.6034
7.5461 | 264.9419 | 106.2342 | 185.6045 | 3.8669 | 229.7615 | 132.471
7.5487 | 265.1898 | 106.1124 | 185.8089 | 3.8689 | 230.0073 | 132.5949
7.5512 | 264.9252 | 106.1733 | 185.6598 | 3.8641 | 229.814 | 132.4626
7.5537 | 264.9167 | 106.417 | 185.4133 | 3.8626 | 229.5661 | 132.4584
7.5563 | 264.9082 | 106.2342 | 185.5933 | 3.8612 | 229.7447 | 132.4541
7.5588 | 265.1564 | 106.1733 | 185.7369 | 3.8632 | 229.9296 | 132.5782
7.5614 | 264.8915 | 106.2952 | 186.5267 | 3.8584 | 230.6753 | 132.4458
7.564 | 265.1394 | 106.1733 | 185.7312 | 3.8603 | 229.9211 | 132.5697
7.5665 | 265.1311 | 106.0515 | 185.8503 | 3.859 | 230.0388 | 132.5656
7.5691 | 265.1226 | 106.1124 | 185.7866 | 3.8575 | 229.9737 | 132.5613
7.5716 | 265.1142 | 106.2342 | 185.6619 | 3.8561 | 229.8476 | 132.5571
7.5729 | 265.11 | 105.9906 | 185.9042 | 3.8554 | 230.0892 | 132.555
7.5755 | 265.1015 | 106.2342 | 185.6577 | 3.854 | 229.8413 | 132.5508
7.578 | 265.0933 | 106.0515 | 185.8377 | 3.8526 | 230.0199 | 132.5467
7.5806 | 264.8285 | 105.9297 | 185.8712 | 3.8478 | 230.0093 | 132.4143
7.5831 | 264.82 | 106.1124 | 185.6857 | 3.8464 | 229.8224 | 132.41
7.5856 | 265.0681 | 106.1124 | 185.7684 | 3.8484 | 229.9464 | 132.534
7.5882 | 265.0596 | 105.9906 | 185.8873 | 3.847 | 230.0639 | 132.5298
7.5908 | 265.0511 | 106.1124 | 185.7627 | 3.8455 | 229.9379 | 132.5256
7.5933 | 265.0429 | 106.3561 | 185.5163 | 3.8442 | 229.6901 | 132.5214
7.5959 | 265.0344 | 106.3561 | 185.5134 | 3.8428 | 229.6858 | 132.5172
7.5985 | 265.0259 | 106.1733 | 185.6934 | 3.8413 | 229.8644 | 132.5129
7.601 | 265.0176 | 106.2342 | 185.6298 | 3.84 | 229.7994 | 132.5088
7.6035 | 265.0091 | 106.1124 | 185.7487 | 3.8386 | 229.9169 | 132.5046
7.6074 | 264.9965 | 106.1733 | 185.6836 | 3.8365 | 229.8497 | 132.4983
7.6086 | 264.9924 | 106.0515 | 185.804 | 3.8358 | 229.9694 | 132.4962
7.6112 | 264.9839 | 106.1733 | 185.6794 | 3.8344 | 229.8434 | 132.492
7.6138 | 264.9754 | 106.417 | 185.4329 | 3.8329 | 229.5955 | 132.4877
7.6163 | 264.9672 | 106.1733 | 185.6738 | 3.8316 | 229.835 | 132.4836
7.6189 | 264.9587 | 106.2342 | 185.6101 | 3.8302 | 229.7699 | 132.4794
7.6214 | 264.9502 | 106.3561 | 185.4854 | 3.8288 | 229.6437 | 132.4751
7.6239 | 264.942 | 106.2952 | 185.5435 | 3.8274 | 229.7005 | 132.471
7.6265 | 264.9335 | 106.2342 | 185.6017 | 3.826 | 229.7573 | 132.4667
7.6291 | 264.925 | 106.1733 | 185.6598 | 3.8246 | 229.8139 | 132.4625
7.6304 | 264.9209 | 106.3561 | 185.4756 | 3.8239 | 229.6291 | 132.4604
7.6329 | 264.9124 | 106.2342 | 185.5947 | 3.8225 | 229.7467 | 132.4562
7.6354 | 264.9041 | 106.2952 | 185.5309 | 3.8211 | 229.6816 | 132.4521
7.638 | 264.8956 | 106.1733 | 185.65 | 3.8197 | 229.7993 | 132.4478
7.6406 | 264.8872 | 106.1733 | 185.6472 | 3.8183 | 229.795 | 132.4436
7.6431 | 264.8789 | 106.1733 | 185.6444 | 3.817 | 229.7909 | 132.4395
7.6457 | 264.8704 | 105.8688 | 185.9461 | 3.8156 | 230.0912 | 132.4352
7.6483 | 264.8619 | 105.9906 | 186.8215 | 3.8142 | 230.9651 | 132.431
7.6508 | 264.8537 | 105.9906 | 185.8187 | 3.8128 | 229.961 | 132.4268
7.6521 | 264.8493 | 105.9297 | 185.8781 | 3.8121 | 230.0197 | 132.4247
7.6546 | 265.1205 | 105.8688 | 187.0294 | 3.8144 | 231.2162 | 132.5602
7.6572 | 265.112 | 105.8688 | 186.0266 | 3.813 | 230.2119 | 132.556
7.6597 | 265.1035 | 105.9906 | 185.902 | 3.8116 | 230.0859 | 132.5517
7.6622 | 265.0952 | 105.9297 | 185.9601 | 3.8103 | 230.1427 | 132.5476
7.6648 | 265.0867 | 105.8688 | 186.0182 | 3.8089 | 230.1993 | 132.5434
7.6661 | 264.8032 | 105.7469 | 186.0456 | 3.8046 | 230.1795 | 132.4016
7.6699 | 264.7906 | 105.686 | 186.1023 | 3.8025 | 230.2341 | 132.3953
7.6725 | 265.0615 | 105.9297 | 185.9489 | 3.8047 | 230.1258 | 132.5307
7.6737 | 265.0574 | 105.9297 | 185.9475 | 3.8041 | 230.1237 | 132.5287
7.6763 | 265.0489 | 105.7469 | 186.1275 | 3.8027 | 230.3023 | 132.5244
7.6789 | 264.761 | 105.8078 | 185.9706 | 3.7977 | 230.0975 | 132.3805
7.6814 | 265.0321 | 106.1124 | 185.7564 | 3.7999 | 229.9284 | 132.5161
7.684 | 265.0236 | 106.0515 | 186.8144 | 3.7986 | 230.985 | 132.5118
7.6866 | 265.0151 | 105.9297 | 185.9334 | 3.7972 | 230.1026 | 132.5076
7.6878 | 265.011 | 106.1733 | 185.6884 | 3.7965 | 229.8569 | 132.5055
7.6916 | 264.9984 | 105.9906 | 185.8669 | 3.7944 | 230.0333 | 132.4992
7.6929 | 264.9942 | 106.1124 | 185.7438 | 3.7938 | 229.9095 | 132.4971
7.6955 | 264.9857 | 106.2342 | 185.6191 | 3.7924 | 229.7834 | 132.4929
7.698 | 264.9772 | 106.1124 | 185.7381 | 3.791 | 229.901 | 132.4886
7.7006 | 264.969 | 106.1733 | 185.6744 | 3.7897 | 229.8359 | 132.4845
7.7031 | 264.9605 | 106.1124 | 185.7325 | 3.7883 | 229.8926 | 132.4803
7.7057 | 265.208 | 106.1124 | 185.815 | 3.7902 | 230.0163 | 132.604
7.7082 | 264.9438 | 106.1124 | 185.7269 | 3.7856 | 229.8842 | 132.4719
7.7108 | 264.9353 | 105.9906 | 185.8459 | 3.7842 | 230.0018 | 132.4676
7.7134 | 264.9268 | 105.5033 | 186.3304 | 3.7828 | 230.4848 | 132.4634
7.7172 | 264.9141 | 105.3815 | 186.448 | 3.7808 | 230.6003 | 132.4571
7.7197 | 264.9059 | 105.3815 | 185.4452 | 3.7795 | 229.5962 | 132.4529
7.7223 | 264.8974 | 105.4424 | 186.3815 | 3.7781 | 230.531 | 132.4487
7.7249 | 264.8889 | 105.6251 | 185.1959 | 3.7767 | 229.3441 | 132.4444
7.7261 | 264.8848 | 105.5033 | 186.3164 | 3.776 | 230.4638 | 132.4424
7.7287 | 264.5971 | 105.3815 | 186.3423 | 3.7711 | 230.4418 | 132.2986
7.7312 | 264.868 | 105.3815 | 185.4326 | 3.7733 | 229.5772 | 132.434
7.7338 | 264.5804 | 105.3205 | 186.3977 | 3.7684 | 230.4944 | 132.2902
7.7364 | 264.5719 | 105.3205 | 185.3949 | 3.767 | 229.4902 | 132.2859
7.7389 | 264.8428 | 105.2596 | 186.5461 | 3.7693 | 230.6865 | 132.4214
7.7414 | 264.8343 | 105.1378 | 185.665 | 3.7679 | 229.8041 | 132.4171
7.744 | 264.8258 | 105.0769 | 186.7231 | 3.7666 | 230.8607 | 132.4129
7.7465 | 264.8175 | 105.3205 | 186.4767 | 3.7652 | 230.613 | 132.4088
7.7491 | 264.809 | 105.1987 | 186.5957 | 3.7639 | 230.7306 | 132.4045
7.7517 | 264.8005 | 105.5033 | 186.2883 | 3.7625 | 230.4217 | 132.4003
7.7542 | 264.7923 | 105.3815 | 186.4073 | 3.7612 | 230.5394 | 132.3961
7.7568 | 264.7838 | 105.3205 | 186.4655 | 3.7598 | 230.5961 | 132.3919
7.7593 | 264.7753 | 105.2596 | 186.5236 | 3.7585 | 230.6528 | 132.3876
7.7606 | 264.7712 | 105.1378 | 186.644 | 3.7578 | 230.7725 | 132.3856
7.7632 | 264.4836 | 105.2596 | 185.4263 | 3.7529 | 229.5069 | 132.2418
7.7657 | 264.7544 | 105.3815 | 186.3947 | 3.7551 | 230.5204 | 132.3772
7.7682 | 264.7459 | 105.2596 | 186.5138 | 3.7538 | 230.6381 | 132.373
7.7708 | 264.7374 | 105.2596 | 186.5109 | 3.7524 | 230.6338 | 132.3687
7.7733 | 264.7292 | 105.3815 | 186.3863 | 3.7511 | 230.5078 | 132.3646
7.7759 | 264.7207 | 105.3205 | 186.4445 | 3.7498 | 230.5646 | 132.3603
7.7785 | 264.7122 | 105.4424 | 186.3197 | 3.7484 | 230.4384 | 132.3561
7.781 | 264.7039 | 105.5642 | 186.1952 | 3.7471 | 230.3125 | 132.352
7.7836 | 264.4164 | 105.3205 | 186.343 | 3.7422 | 230.4125 | 132.2082
7.7861 | 264.6869 | 105.2596 | 186.4941 | 3.7444 | 230.6086 | 132.3435
7.7887 | 264.3997 | 105.2596 | 186.3984 | 3.7395 | 230.465 | 132.1998
7.79 | 264.3953 | 105.1987 | 186.4578 | 3.7388 | 230.5237 | 132.1977
7.7925 | 264.3871 | 105.3205 | 186.3333 | 3.7375 | 230.3978 | 132.1935
7.7951 | 264.6576 | 105.6251 | 186.1188 | 3.7397 | 230.2284 | 132.3288
7.7976 | 264.6491 | 105.8688 | 185.8723 | 3.7384 | 229.9805 | 132.3245
7.8001 | 264.6408 | 105.9297 | 185.8086 | 3.7371 | 229.9154 | 132.3204
7.8027 | 264.6323 | 105.9906 | 185.7449 | 3.7357 | 229.8503 | 132.3162
7.8053 | 264.6238 | 106.2952 | 185.4375 | 3.7344 | 229.5414 | 132.3119
7.8078 | 264.6156 | 106.417 | 186.3129 | 3.7331 | 230.4155 | 132.3078
7.8091 | 264.6112 | 106.417 | 186.3115 | 3.7324 | 230.4133 | 132.3056
7.8116 | 264.6029 | 106.3561 | 185.3696 | 3.7311 | 229.4701 | 132.3015
7.8142 | 264.5944 | 106.2342 | 186.4887 | 3.7298 | 230.5878 | 132.2972
7.8168 | 264.5859 | 106.3561 | 185.364 | 3.7284 | 229.4616 | 132.293
7.8193 | 264.5777 | 106.2342 | 185.4831 | 3.7271 | 229.5794 | 132.2888
7.8219 | 264.5692 | 106.5388 | 185.1757 | 3.7258 | 229.2705 | 132.2846
7.8257 | 264.5566 | 106.5388 | 186.1715 | 3.7238 | 230.2642 | 132.2783
7.8283 | 264.5481 | 106.2952 | 185.4122 | 3.7225 | 229.5036 | 132.274
7.8308 | 264.5398 | 106.417 | 185.2877 | 3.7212 | 229.3777 | 132.2699
7.8334 | 264.7869 | 106.3561 | 185.431 | 3.7231 | 229.5621 | 132.3935
7.8346 | 264.7828 | 106.5388 | 186.2469 | 3.7224 | 230.3773 | 132.3914
7.8372 | 264.5187 | 106.4779 | 186.2197 | 3.7179 | 230.3062 | 132.2594
7.8398 | 264.5102 | 106.4779 | 186.2169 | 3.7165 | 230.3019 | 132.2551
7.8423 | 264.502 | 106.417 | 185.2751 | 3.7152 | 229.3587 | 132.251
7.8449 | 264.4935 | 106.3561 | 185.3331 | 3.7139 | 229.4154 | 132.2467
7.8474 | 264.485 | 106.3561 | 185.3303 | 3.7126 | 229.4111 | 132.2425
7.8499 | 264.4767 | 106.3561 | 186.3275 | 3.7113 | 230.407 | 132.2384
7.8513 | 264.4723 | 106.2342 | 186.448 | 3.7106 | 230.5267 | 132.2362
7.8538 | 264.4641 | 106.1733 | 185.5061 | 3.7093 | 229.5835 | 132.232
7.8563 | 264.4556 | 106.3561 | 185.3205 | 3.708 | 229.3964 | 132.2278
7.8589 | 264.4471 | 106.4779 | 185.1959 | 3.7067 | 229.2704 | 132.2235
7.8614 | 264.4388 | 106.3561 | 186.3149 | 3.7054 | 230.3881 | 132.2194
7.864 | 264.4303 | 106.5388 | 185.1294 | 3.7041 | 229.2011 | 132.2152
7.8653 | 264.4262 | 106.5388 | 185.128 | 3.7034 | 229.1991 | 132.2131
7.8678 | 264.4177 | 106.5388 | 186.1252 | 3.7021 | 230.1948 | 132.2089
7.8704 | 264.4092 | 106.417 | 185.2441 | 3.7008 | 229.3124 | 132.2046
7.8729 | 264.401 | 106.5998 | 186.0586 | 3.6995 | 230.1254 | 132.2005
7.8755 | 264.3925 | 106.2952 | 186.3604 | 3.6982 | 230.4258 | 132.1962
7.8781 | 264.384 | 106.4779 | 186.1748 | 3.6969 | 230.2388 | 132.192
7.8793 | 264.3799 | 106.7216 | 185.9298 | 3.6962 | 229.9931 | 132.1899
7.8819 | 264.3714 | 106.4779 | 185.1706 | 3.6949 | 229.2325 | 132.1857
7.8844 | 264.6186 | 106.5998 | 185.1311 | 3.6969 | 229.2342 | 132.3093
7.887 | 264.3546 | 106.7216 | 184.9213 | 3.6923 | 228.9804 | 132.1773
7.8896 | 264.6016 | 106.5998 | 186.1255 | 3.6942 | 230.2257 | 132.3008
7.8908 | 264.342 | 106.7216 | 185.9171 | 3.6903 | 229.9741 | 132.171
7.8934 | 264.5889 | 106.3561 | 185.365 | 3.6923 | 229.4631 | 132.2945
7.8959 | 264.5807 | 106.6607 | 186.0576 | 3.691 | 230.1544 | 132.2903
7.8985 | 264.5722 | 106.5998 | 185.1157 | 3.6897 | 229.211 | 132.2861
7.9011 | 264.5637 | 106.7825 | 185.9301 | 3.6884 | 230.0241 | 132.2818
7.9036 | 264.5554 | 106.6607 | 185.0492 | 3.6871 | 229.1417 | 132.2777
7.9049 | 264.551 | 106.6607 | 185.0477 | 3.6864 | 229.1396 | 132.2755
7.9074 | 264.5428 | 106.2952 | 185.4105 | 3.6852 | 229.5009 | 132.2714
7.91 | 264.5343 | 106.5998 | 185.103 | 3.6838 | 229.1921 | 132.2671
7.9125 | 264.5258 | 106.417 | 186.283 | 3.6825 | 230.3706 | 132.2629
7.9151 | 264.5175 | 106.3561 | 186.3411 | 3.6813 | 230.4274 | 132.2588
7.9176 | 264.509 | 106.4779 | 185.2165 | 3.68 | 229.3013 | 132.2545
7.9202 | 264.5005 | 106.4779 | 186.2137 | 3.6787 | 230.2971 | 132.2503
7.9227 | 264.7476 | 106.5388 | 185.2351 | 3.6806 | 229.3597 | 132.3738
7.9253 | 264.4837 | 106.417 | 185.269 | 3.6761 | 229.3496 | 132.2419
7.9279 | 264.4752 | 106.4779 | 186.2053 | 3.6748 | 230.2845 | 132.2376
7.9304 | 264.467 | 106.5388 | 186.1416 | 3.6735 | 230.2194 | 132.2335
7.9342 | 264.7097 | 106.5388 | 185.2225 | 3.6748 | 229.3408 | 132.3548
7.9355 | 264.45 | 106.417 | 186.2577 | 3.6709 | 230.3327 | 132.225
7.938 | 264.697 | 106.2342 | 185.5229 | 3.6729 | 229.6391 | 132.3485
7.9406 | 264.6885 | 106.2952 | 185.459 | 3.6716 | 229.5738 | 132.3443
7.9432 | 264.4247 | 106.5388 | 186.1275 | 3.6671 | 230.1983 | 132.2124
7.9457 | 264.6717 | 106.4779 | 185.2708 | 3.669 | 229.3827 | 132.3359
7.9495 | 264.6591 | 106.7216 | 186.0228 | 3.6671 | 230.1327 | 132.3295
7.9509 | 264.6547 | 106.4779 | 186.2651 | 3.6664 | 230.3742 | 132.3274
7.9534 | 264.6465 | 106.5388 | 186.2014 | 3.6652 | 230.3092 | 132.3232
7.9559 | 264.6379 | 106.5388 | 185.1986 | 3.6639 | 229.3049 | 132.319
7.9598 | 264.6253 | 106.2952 | 186.438 | 3.6619 | 230.5422 | 132.3126
7.961 | 264.6212 | 106.2342 | 185.4976 | 3.6613 | 229.6011 | 132.3106
7.9636 | 264.6127 | 106.2952 | 185.4338 | 3.66 | 229.5359 | 132.3063
7.9662 | 264.6041 | 106.5998 | 185.1263 | 3.6587 | 229.227 | 132.3021
7.9687 | 264.5959 | 106.7825 | 185.9409 | 3.6575 | 230.0402 | 132.2979
7.9713 | 264.5874 | 106.7216 | 185.9989 | 3.6562 | 230.0968 | 132.2937
7.9738 | 264.5789 | 106.417 | 186.3007 | 3.6549 | 230.3972 | 132.2894
7.9763 | 264.5706 | 106.5388 | 186.1761 | 3.6536 | 230.2712 | 132.2853
7.9789 | 264.5621 | 106.417 | 185.2951 | 3.6524 | 229.3888 | 132.281
7.9815 | 264.5536 | 106.3561 | 185.3532 | 3.6511 | 229.4454 | 132.2768
7.984 | 264.5453 | 106.3561 | 185.3504 | 3.6498 | 229.4413 | 132.2727
7.9866 | 264.5368 | 106.2342 | 185.4695 | 3.6485 | 229.5589 | 132.2684
7.9892 | 264.5283 | 106.417 | 185.2838 | 3.6473 | 229.3719 | 132.2641
7.9917 | 264.7752 | 106.4779 | 185.3052 | 3.6492 | 229.4344 | 132.3876
7.9942 | 264.7667 | 106.3561 | 185.4242 | 3.6479 | 229.552 | 132.3833
7.9955 | 264.5074 | 106.417 | 185.2769 | 3.6441 | 229.3614 | 132.2537
7.9993 | 264.4947 | 106.3561 | 185.3335 | 3.6422 | 229.416 | 132.2474
8.0006 | 264.4904 | 106.5998 | 186.0884 | 3.6415 | 230.1701 | 132.2452
8.0031 | 264.4821 | 106.417 | 186.2684 | 3.6403 | 230.3488 | 132.241
8.0057 | 264.4736 | 106.2342 | 185.4484 | 3.639 | 229.5273 | 132.2368
8.0096 | 264.4609 | 106.2342 | 185.4442 | 3.6371 | 229.521 | 132.2305
8.0108 | 264.4568 | 106.6607 | 185.0163 | 3.6365 | 229.0924 | 132.2284
8.0134 | 264.4483 | 106.2952 | 185.379 | 3.6352 | 229.4537 | 132.2241
8.016 | 264.4398 | 106.1733 | 185.498 | 3.634 | 229.5713 | 132.2199
8.0185 | 264.4315 | 106.3561 | 185.3125 | 3.6327 | 229.3844 | 132.2158
8.021 | 264.423 | 106.2342 | 185.4315 | 3.6314 | 229.502 | 132.2115
8.0236 | 264.4145 | 106.1733 | 185.4896 | 3.6302 | 229.5587 | 132.2072
8.0261 | 264.4062 | 106.1733 | 185.4868 | 3.6289 | 229.5545 | 132.2031
8.0287 | 264.3977 | 106.5388 | 185.1185 | 3.6277 | 229.1848 | 132.1989
8.03 | 264.1385 | 106.3561 | 185.2148 | 3.6239 | 229.2379 | 132.0693
8.0325 | 264.3851 | 106.3561 | 185.297 | 3.6258 | 229.3612 | 132.1925
8.0351 | 264.1215 | 106.3561 | 185.2091 | 3.6213 | 229.2294 | 132.0608
8.0376 | 264.3683 | 106.4779 | 185.1696 | 3.6233 | 229.231 | 132.1841
8.0402 | 264.3598 | 106.5388 | 186.1059 | 3.622 | 230.1658 | 132.1799
8.044 | 264.3471 | 106.0515 | 185.589 | 3.6201 | 229.6468 | 132.1736
8.0466 | 264.3386 | 106.1124 | 185.5252 | 3.6189 | 229.5817 | 132.1693
8.0491 | 264.3304 | 106.2342 | 185.4007 | 3.6176 | 229.4557 | 132.1652
8.0504 | 264.326 | 106.2952 | 185.3382 | 3.617 | 229.3925 | 132.163
8.0529 | 264.3177 | 106.2342 | 185.3964 | 3.6158 | 229.4494 | 132.1589
8.0555 | 264.3092 | 106.1124 | 185.5154 | 3.6145 | 229.5669 | 132.1546
8.0581 | 264.3007 | 106.2342 | 185.3908 | 3.6132 | 229.4409 | 132.1503
8.0606 | 264.2924 | 106.0515 | 185.5707 | 3.612 | 229.6195 | 132.1462
8.0632 | 264.2839 | 106.4779 | 185.1415 | 3.6107 | 229.1888 | 132.142
8.0658 | 264.2754 | 106.2952 | 185.3213 | 3.6095 | 229.3672 | 132.1377
8.0683 | 264.5221 | 106.2952 | 185.4036 | 3.6114 | 229.4906 | 132.261
8.0708 | 264.5136 | 105.9906 | 185.7053 | 3.6102 | 229.7909 | 132.2568
8.0721 | 264.2545 | 105.8688 | 185.7408 | 3.6064 | 229.7832 | 132.1272
8.0759 | 264.2418 | 105.9297 | 185.6757 | 3.6045 | 229.716 | 132.1209
8.0785 | 264.4883 | 105.9297 | 185.7578 | 3.6064 | 229.8392 | 132.2441
8.0798 | 264.2292 | 105.9906 | 185.6105 | 3.6027 | 229.6487 | 132.1146
8.0823 | 264.2207 | 105.8078 | 185.7905 | 3.6014 | 229.8273 | 132.1103
8.0849 | 264.2122 | 106.1124 | 185.4831 | 3.6001 | 229.5184 | 132.1061
8.0874 | 264.2039 | 105.9906 | 185.6021 | 3.5989 | 229.6361 | 132.102
8.09 | 264.1954 | 105.8078 | 185.7821 | 3.5977 | 229.8146 | 132.0977
8.0926 | 264.1869 | 106.1124 | 185.4746 | 3.5964 | 229.5058 | 132.0934
8.0951 | 264.1786 | 106.1733 | 185.411 | 3.5952 | 229.4408 | 132.0893
8.0977 | 264.425 | 106.0515 | 185.6149 | 3.5971 | 229.6857 | 132.2125
8.1002 | 264.1616 | 106.1124 | 185.4662 | 3.5927 | 229.4931 | 132.0808
8.1015 | 264.1575 | 106.1733 | 185.4039 | 3.5921 | 229.4302 | 132.0787
8.1041 | 264.4038 | 106.2342 | 185.4251 | 3.594 | 229.4925 | 132.2019
8.1066 | 264.3955 | 106.1124 | 185.5442 | 3.5928 | 229.6101 | 132.1978
8.1091 | 264.387 | 106.2342 | 185.4196 | 3.5915 | 229.4841 | 132.1935
8.1117 | 264.3785 | 106.5388 | 185.1121 | 3.5903 | 229.1752 | 132.1893
8.1142 | 264.3702 | 106.1124 | 185.5358 | 3.5891 | 229.5975 | 132.1851
8.1168 | 264.3617 | 106.2952 | 185.3501 | 3.5878 | 229.4104 | 132.1809
8.1194 | 264.3532 | 106.3561 | 186.2864 | 3.5866 | 230.3452 | 132.1766
8.1219 | 264.3449 | 106.2342 | 185.4055 | 3.5854 | 229.463 | 132.1725
8.1245 | 264.3364 | 106.2952 | 185.3417 | 3.5842 | 229.3977 | 132.1682
8.127 | 264.3279 | 106.2342 | 185.3998 | 3.5829 | 229.4545 | 132.1639
8.1296 | 264.3196 | 106.1733 | 185.458 | 3.5817 | 229.5113 | 132.1598
8.1321 | 264.3111 | 106.1124 | 185.516 | 3.5805 | 229.5679 | 132.1556
8.1347 | 264.3026 | 106.417 | 185.2086 | 3.5792 | 229.259 | 132.1513
8.1372 | 264.2943 | 105.8688 | 185.754 | 3.578 | 229.8031 | 132.1472
8.1398 | 264.2858 | 105.7469 | 184.8731 | 3.5768 | 228.9207 | 132.1429
8.1424 | 264.2773 | 105.3815 | 186.2357 | 3.5755 | 230.2819 | 132.1386
8.1449 | 264.269 | 105.4424 | 186.172 | 3.5743 | 230.2168 | 132.1345
8.1462 | 264.0099 | 105.4424 | 186.0856 | 3.5706 | 230.0873 | 132.0049
8.1487 | 264.0016 | 105.5033 | 186.022 | 3.5694 | 230.0222 | 132.0008
8.1539 | 263.9846 | 105.5033 | 185.0163 | 3.5669 | 229.0137 | 131.9923
8.1564 | 263.9763 | 105.4424 | 185.0744 | 3.5657 | 229.0705 | 131.9882
8.1577 | 263.972 | 105.4424 | 186.073 | 3.5651 | 230.0683 | 131.986
8.1615 | 264.214 | 105.4424 | 185.1537 | 3.5664 | 229.1893 | 132.107
8.1628 | 263.9552 | 105.3815 | 186.1283 | 3.5627 | 230.1208 | 131.9776
8.1654 | 263.9467 | 105.5033 | 186.0037 | 3.5614 | 229.9948 | 131.9733
8.1679 | 263.9384 | 105.5642 | 185.94 | 3.5602 | 229.9297 | 131.9692
8.1704 | 263.9299 | 105.7469 | 185.7545 | 3.559 | 229.7428 | 131.9649
8.173 | 264.176 | 105.4424 | 186.141 | 3.5609 | 230.1704 | 132.088
8.1755 | 264.1678 | 105.3205 | 186.2602 | 3.5597 | 230.2881 | 132.0839
8.1768 | 264.1634 | 105.6251 | 185.9541 | 3.5591 | 229.9813 | 132.0817
8.1807 | 264.1507 | 105.6251 | 185.9499 | 3.5573 | 229.975 | 132.0754
8.1832 | 263.8878 | 105.4424 | 186.0449 | 3.553 | 230.0262 | 131.9439
8.1845 | 263.8834 | 105.3815 | 185.1044 | 3.5523 | 229.085 | 131.9417
8.187 | 263.8752 | 105.8078 | 184.6753 | 3.5511 | 228.6545 | 131.9376
8.1896 | 264.1213 | 105.5642 | 185.001 | 3.553 | 229.0212 | 132.0606
8.1922 | 264.1128 | 105.6251 | 185.9372 | 3.5518 | 229.956 | 132.0564
8.1947 | 264.1045 | 105.4424 | 186.1172 | 3.5506 | 230.1346 | 132.0522
8.1972 | 264.096 | 105.5642 | 185.9925 | 3.5494 | 230.0085 | 132.048
8.1998 | 264.0875 | 105.4424 | 186.1115 | 3.5482 | 230.1261 | 132.0437
8.2023 | 264.0792 | 105.6251 | 185.926 | 3.547 | 229.9392 | 132.0396
8.2049 | 264.0707 | 105.6251 | 184.9232 | 3.5458 | 228.935 | 132.0353
8.2075 | 263.8076 | 105.7469 | 185.7137 | 3.5415 | 229.6816 | 131.9038
8.21 | 263.7993 | 105.7469 | 185.7109 | 3.5403 | 229.6775 | 131.8997
8.2126 | 264.0454 | 105.5642 | 185.9757 | 3.5422 | 229.9832 | 132.0227
8.2151 | 263.7823 | 105.5642 | 185.888 | 3.5378 | 229.8517 | 131.8911
8.2177 | 264.0283 | 106.0515 | 185.4827 | 3.5397 | 229.4874 | 132.0142
8.219 | 264.0242 | 105.8688 | 185.664 | 3.5391 | 229.668 | 132.0121
8.2216 | 264.0157 | 105.9297 | 185.6003 | 3.5379 | 229.6029 | 132.0078
8.2241 | 264.0074 | 105.9297 | 185.5975 | 3.5367 | 229.5987 | 132.0037
8.2266 | 263.9989 | 106.1733 | 185.3511 | 3.5355 | 229.3509 | 131.9994
8.2292 | 263.9904 | 106.4779 | 185.0436 | 3.5343 | 229.042 | 131.9952
8.2317 | 263.9821 | 106.417 | 185.1018 | 3.5331 | 229.0988 | 131.991
8.2343 | 264.2512 | 106.1733 | 186.4352 | 3.5353 | 230.477 | 132.1256
8.2369 | 264.2427 | 106.1124 | 185.4932 | 3.5341 | 229.5337 | 132.1213
8.2394 | 263.9568 | 106.417 | 186.0933 | 3.5296 | 230.0861 | 131.9784
8.2407 | 263.9524 | 106.417 | 186.0919 | 3.5289 | 230.0839 | 131.9762
8.2432 | 263.6897 | 106.3561 | 186.0652 | 3.5247 | 230.0135 | 131.8448
8.2458 | 263.6811 | 106.5998 | 185.8187 | 3.5235 | 229.7655 | 131.8406
8.2484 | 263.9271 | 106.417 | 185.0834 | 3.5254 | 229.0713 | 131.9635
8.2509 | 263.9188 | 106.417 | 185.0807 | 3.5242 | 229.0671 | 131.9594
8.2534 | 263.9103 | 106.2342 | 185.2606 | 3.523 | 229.2457 | 131.9551
8.256 | 264.1793 | 106.2952 | 185.2893 | 3.5251 | 229.3192 | 132.0897
8.2585 | 264.1711 | 106.1733 | 185.4085 | 3.524 | 229.437 | 132.0855
8.2599 | 264.1667 | 106.5388 | 185.0415 | 3.5233 | 229.0693 | 132.0833
8.2637 | 264.154 | 106.4779 | 185.0982 | 3.5216 | 229.1238 | 132.077
8.2662 | 263.8682 | 106.6607 | 184.8201 | 3.517 | 228.7981 | 131.9341
8.2688 | 263.8597 | 106.3561 | 186.1219 | 3.5158 | 230.0985 | 131.9298
8.2713 | 263.8512 | 106.4779 | 185.9972 | 3.5146 | 229.9724 | 131.9256
8.2726 | 263.847 | 106.417 | 185.0567 | 3.5141 | 229.0313 | 131.9235
8.2752 | 263.8385 | 106.417 | 185.0539 | 3.5129 | 229.027 | 131.9193
8.2777 | 263.8302 | 106.2952 | 186.173 | 3.5117 | 230.1447 | 131.9151
8.2803 | 263.8217 | 106.417 | 185.0483 | 3.5105 | 229.0186 | 131.9109
8.2828 | 264.0907 | 106.3561 | 186.1989 | 3.5127 | 230.214 | 132.0453
8.2853 | 264.0824 | 106.417 | 185.1352 | 3.5115 | 229.1489 | 132.0412
8.2879 | 264.0739 | 106.2342 | 186.3152 | 3.5103 | 230.3275 | 132.0369
8.2905 | 264.0654 | 106.5388 | 185.0077 | 3.5091 | 229.0186 | 132.0327
8.293 | 264.0571 | 106.417 | 185.1268 | 3.5079 | 229.1363 | 132.0285
8.2956 | 264.0485 | 106.417 | 185.1239 | 3.5067 | 229.132 | 132.0243
8.2968 | 263.767 | 106.5388 | 185.9083 | 3.5028 | 229.8694 | 131.8835
8.2994 | 263.7584 | 106.417 | 185.0272 | 3.5016 | 228.987 | 131.8792
8.302 | 263.7499 | 106.3561 | 185.0853 | 3.5004 | 229.0436 | 131.875
8.3045 | 263.7417 | 106.4779 | 184.9607 | 3.4993 | 228.9177 | 131.8708
8.3071 | 264.0105 | 106.5388 | 184.9895 | 3.5014 | 228.9912 | 132.0053
8.3097 | 264.002 | 106.5998 | 184.9256 | 3.5003 | 228.926 | 132.001
8.3122 | 263.9937 | 106.7216 | 185.8011 | 3.4991 | 229.8 | 131.9969
8.3135 | 264.2436 | 106.7825 | 185.8235 | 3.5015 | 229.8641 | 132.1218
8.316 | 263.9811 | 106.417 | 185.1014 | 3.4973 | 229.0983 | 131.9905
8.3186 | 264.2268 | 106.2952 | 186.3051 | 3.4992 | 230.3429 | 132.1134
8.3211 | 264.2183 | 106.2342 | 186.3633 | 3.498 | 230.3997 | 132.1091
8.3236 | 263.9557 | 106.417 | 186.093 | 3.4938 | 230.0856 | 131.9779
8.3262 | 263.9472 | 106.2952 | 185.2119 | 3.4926 | 229.2031 | 131.9736
8.3288 | 263.6613 | 106.2952 | 185.1167 | 3.4881 | 229.0602 | 131.8307
8.3301 | 263.6572 | 106.2952 | 185.1153 | 3.4875 | 229.0581 | 131.8286
8.3326 | 263.6487 | 106.417 | 184.9906 | 3.4864 | 228.9321 | 131.8243
8.3351 | 263.6404 | 106.3561 | 185.0488 | 3.4852 | 228.9888 | 131.8202
8.3377 | 263.9092 | 106.417 | 186.0775 | 3.4874 | 230.0623 | 131.9546
8.3403 | 263.9007 | 106.2342 | 185.2574 | 3.4862 | 229.2409 | 131.9503
8.3428 | 264.1466 | 106.417 | 186.1566 | 3.4881 | 230.181 | 132.0733
8.3454 | 263.8839 | 106.4779 | 186.0081 | 3.4839 | 229.9888 | 131.9419
8.348 | 263.8754 | 106.2952 | 186.188 | 3.4827 | 230.1672 | 131.9377
8.3505 | 264.1213 | 106.2342 | 185.331 | 3.4846 | 229.3512 | 132.0606
8.3518 | 264.1169 | 106.3561 | 185.2076 | 3.484 | 229.2271 | 132.0584
8.3543 | 263.8544 | 106.417 | 185.0592 | 3.4798 | 229.0349 | 131.9272
8.3569 | 263.8459 | 106.4779 | 184.9955 | 3.4786 | 228.9698 | 131.9229
8.3594 | 263.8374 | 106.417 | 185.0535 | 3.4774 | 229.0264 | 131.9187
8.362 | 263.8291 | 106.2952 | 185.1726 | 3.4763 | 229.1441 | 131.9145
8.3645 | 263.8206 | 106.417 | 186.0479 | 3.4751 | 230.018 | 131.9103
8.3671 | 264.0662 | 106.5388 | 186.008 | 3.477 | 230.019 | 132.0331
8.3709 | 264.0535 | 106.5998 | 185.9428 | 3.4752 | 229.9517 | 132.0267
8.3734 | 263.7911 | 106.2342 | 186.2209 | 3.4711 | 230.1861 | 131.8955
8.3748 | 263.7867 | 106.4779 | 185.9757 | 3.4705 | 229.9402 | 131.8933
8.3773 | 263.7784 | 106.3561 | 185.0948 | 3.4693 | 229.0578 | 131.8892
8.3798 | 263.7699 | 106.2952 | 186.1528 | 3.4682 | 230.1145 | 131.8849
8.3824 | 264.0155 | 106.4779 | 186.052 | 3.47 | 230.0546 | 132.0077
8.3849 | 263.7531 | 106.417 | 185.0254 | 3.4659 | 228.9843 | 131.8765
8.3875 | 263.7446 | 106.5388 | 184.9008 | 3.4647 | 228.8582 | 131.8723
8.3901 | 263.9901 | 106.6607 | 184.8607 | 3.4666 | 228.8591 | 131.995
8.3926 | 263.7278 | 106.4779 | 184.9561 | 3.4624 | 228.9107 | 131.8639
8.3952 | 263.9733 | 106.5388 | 185.977 | 3.4643 | 229.9726 | 131.9866
8.3964 | 263.7151 | 106.5388 | 184.891 | 3.4607 | 228.8435 | 131.8575
8.4003 | 263.9565 | 106.6607 | 184.8495 | 3.462 | 228.8423 | 131.9782
8.4028 | 263.9479 | 106.5998 | 185.9076 | 3.4608 | 229.8989 | 131.974
8.4041 | 263.9438 | 106.4779 | 185.0281 | 3.4602 | 229.0187 | 131.9719
8.4067 | 263.6812 | 106.2952 | 185.1233 | 3.456 | 229.0702 | 131.8406
8.4092 | 263.9267 | 106.3561 | 185.1442 | 3.4579 | 229.132 | 131.9634
8.4117 | 263.6644 | 106.2952 | 185.1177 | 3.4538 | 229.0618 | 131.8322
8.4143 | 263.9099 | 106.417 | 185.0777 | 3.4556 | 229.0627 | 131.9549
8.4169 | 263.9014 | 106.4779 | 185.014 | 3.4545 | 228.9975 | 131.9507
8.4194 | 263.8931 | 106.417 | 185.0721 | 3.4533 | 229.0543 | 131.9465
8.422 | 263.6306 | 106.5998 | 184.8018 | 3.4492 | 228.7402 | 131.8153
8.4246 | 263.876 | 106.4779 | 186.0055 | 3.451 | 229.9848 | 131.938
8.4271 | 263.8677 | 106.417 | 185.0636 | 3.4499 | 229.0416 | 131.9339
8.4296 | 263.8592 | 105.9297 | 185.5481 | 3.4487 | 229.5246 | 131.9296
8.4322 | 263.8507 | 105.5642 | 185.9108 | 3.4476 | 229.8859 | 131.9253
8.4347 | 263.8424 | 105.5033 | 185.9689 | 3.4465 | 229.9426 | 131.9212
8.4373 | 263.5799 | 105.6251 | 185.7596 | 3.4423 | 229.6896 | 131.7899
8.4399 | 263.5714 | 105.3815 | 185.0004 | 3.4411 | 228.9289 | 131.7857
8.4424 | 263.5631 | 105.5642 | 185.8149 | 3.44 | 229.7421 | 131.7815
8.445 | 263.5546 | 105.4424 | 185.9339 | 3.4389 | 229.8596 | 131.7773
8.4475 | 263.546 | 105.5642 | 184.8092 | 3.4377 | 228.7336 | 131.773
8.45 | 263.5378 | 105.3205 | 186.0502 | 3.4366 | 229.9731 | 131.7689
8.4526 | 263.5292 | 105.5033 | 185.8645 | 3.4355 | 229.7861 | 131.7646
8.4552 | 263.5207 | 105.5642 | 185.8008 | 3.4343 | 229.7209 | 131.7604
8.4577 | 263.5124 | 105.3815 | 185.9807 | 3.4332 | 229.8995 | 131.7562
8.4603 | 263.5039 | 105.2596 | 186.0998 | 3.432 | 230.0171 | 131.752
8.4629 | 263.4954 | 105.3815 | 185.975 | 3.4309 | 229.8909 | 131.7477
8.4654 | 263.4871 | 105.4424 | 185.9114 | 3.4298 | 229.8259 | 131.7435
8.4679 | 263.4786 | 105.4424 | 184.9085 | 3.4286 | 228.8216 | 131.7393
8.4705 | 263.47 | 105.6251 | 185.723 | 3.4275 | 229.6347 | 131.735
8.473 | 263.4618 | 105.5642 | 185.7811 | 3.4264 | 229.6914 | 131.7309
8.4756 | 263.4532 | 105.686 | 185.6565 | 3.4252 | 229.5654 | 131.7266
8.4782 | 263.4447 | 105.4424 | 185.8972 | 3.4241 | 229.8047 | 131.7224
8.482 | 263.432 | 105.5642 | 185.7712 | 3.4224 | 229.6766 | 131.716
8.4833 | 263.4279 | 105.3815 | 185.9525 | 3.4218 | 229.8572 | 131.714
8.4858 | 263.4194 | 105.3205 | 186.0107 | 3.4207 | 229.9139 | 131.7097
8.4897 | 263.4067 | 105.6251 | 185.7019 | 3.419 | 229.603 | 131.7034
8.4922 | 263.3984 | 105.5642 | 185.76 | 3.4179 | 229.6598 | 131.6992
8.4948 | 263.6437 | 105.4424 | 184.9636 | 3.4198 | 228.9042 | 131.8218
8.4973 | 263.6352 | 105.3815 | 186.0216 | 3.4186 | 229.9608 | 131.8176
8.4998 | 263.3731 | 105.5033 | 185.8125 | 3.4145 | 229.708 | 131.6866
8.5024 | 263.6183 | 105.5033 | 185.8942 | 3.4164 | 229.8306 | 131.8092
8.505 | 263.3561 | 105.6251 | 185.685 | 3.4123 | 229.5777 | 131.678
8.5075 | 263.3478 | 105.7469 | 185.5604 | 3.4112 | 229.4517 | 131.6739
8.5101 | 263.3392 | 105.686 | 185.6185 | 3.41 | 229.5084 | 131.6696
8.5127 | 263.3307 | 105.3815 | 185.9201 | 3.4089 | 229.8086 | 131.6654
8.5139 | 263.3266 | 105.5642 | 184.7361 | 3.4083 | 228.6238 | 131.6633
8.5165 | 263.3181 | 105.686 | 185.6114 | 3.4072 | 229.4978 | 131.659
8.519 | 263.3098 | 105.686 | 184.6087 | 3.4061 | 228.4936 | 131.6549
8.5216 | 263.3012 | 105.686 | 185.6058 | 3.405 | 229.4894 | 131.6506
8.5242 | 263.2927 | 105.8688 | 185.4202 | 3.4039 | 229.3023 | 131.6464
8.5267 | 263.2844 | 105.5642 | 185.722 | 3.4028 | 229.6028 | 131.6422
8.5292 | 263.2759 | 106.1124 | 185.171 | 3.4016 | 229.0503 | 131.638
8.5318 | 263.2674 | 105.9297 | 185.3508 | 3.4005 | 229.2287 | 131.6337
8.5343 | 263.2591 | 106.1124 | 185.1654 | 3.3994 | 229.0419 | 131.6296
8.5369 | 263.5042 | 106.3561 | 185.0034 | 3.4012 | 228.9208 | 131.7521
8.5395 | 263.4957 | 106.5388 | 185.8178 | 3.4001 | 229.7338 | 131.7479
8.542 | 263.2338 | 106.5388 | 185.7305 | 3.3961 | 229.6028 | 131.6169
8.5446 | 263.2252 | 106.3561 | 184.9104 | 3.3949 | 228.7813 | 131.6126
8.5471 | 263.2167 | 106.5388 | 184.7248 | 3.3938 | 228.5943 | 131.6084
8.5484 | 263.2126 | 106.2952 | 185.9671 | 3.3933 | 229.8358 | 131.6063
8.551 | 263.4577 | 106.2342 | 186.1098 | 3.3951 | 230.0194 | 131.7288
8.5535 | 263.4494 | 106.1733 | 185.1679 | 3.394 | 229.0761 | 131.7247
8.556 | 263.4409 | 106.2342 | 185.1042 | 3.3929 | 229.011 | 131.7204
8.5586 | 263.4323 | 106.5998 | 184.7357 | 3.3918 | 228.6411 | 131.7162
8.5611 | 263.424 | 106.3561 | 185.9767 | 3.3907 | 229.8807 | 131.712
8.5637 | 263.4155 | 106.417 | 184.9129 | 3.3896 | 228.8155 | 131.7078
8.5663 | 263.1534 | 106.5388 | 184.7037 | 3.3855 | 228.5626 | 131.5767
8.5675 | 263.1493 | 106.2342 | 185.007 | 3.3849 | 228.8652 | 131.5746
8.5701 | 263.1407 | 106.3561 | 185.8822 | 3.3838 | 229.739 | 131.5704
8.5726 | 263.1324 | 106.5998 | 184.6358 | 3.3827 | 228.4912 | 131.5662
8.5752 | 263.3775 | 106.6607 | 184.6565 | 3.3846 | 228.5528 | 131.6887
8.5778 | 263.1154 | 106.4779 | 184.752 | 3.3805 | 228.6045 | 131.5577
8.5803 | 263.3607 | 106.417 | 184.8946 | 3.3824 | 228.7881 | 131.6803
8.5816 | 263.1027 | 106.5388 | 184.6868 | 3.3788 | 228.5373 | 131.5514
8.5841 | 263.348 | 106.5998 | 185.7076 | 3.3807 | 229.5989 | 131.674
8.5867 | 263.3394 | 106.6607 | 185.6439 | 3.3796 | 229.5338 | 131.6697
8.5905 | 263.0733 | 106.6607 | 184.5551 | 3.375 | 228.4007 | 131.5366
8.5931 | 263.0647 | 106.7825 | 184.4305 | 3.3739 | 228.2746 | 131.5324
8.5956 | 263.3099 | 106.5388 | 185.7559 | 3.3758 | 229.6409 | 131.655
8.5969 | 263.3056 | 106.3561 | 184.9372 | 3.3752 | 228.8214 | 131.6528
8.5994 | 263.2973 | 106.417 | 185.8735 | 3.3741 | 229.7564 | 131.6486
8.602 | 263.2887 | 106.4779 | 185.8098 | 3.373 | 229.6912 | 131.6444
8.6046 | 263.2802 | 106.2952 | 184.9896 | 3.3719 | 228.8696 | 131.6401
8.6071 | 263.2719 | 106.2952 | 184.9868 | 3.3708 | 228.8655 | 131.636
8.6097 | 263.2634 | 106.417 | 184.8622 | 3.3697 | 228.7394 | 131.6317
8.6122 | 263.2548 | 106.2342 | 186.0422 | 3.3686 | 229.918 | 131.6274
8.6148 | 263.2466 | 106.3561 | 185.9175 | 3.3675 | 229.7919 | 131.6233
8.6173 | 263.238 | 106.4779 | 184.7928 | 3.3664 | 228.6659 | 131.619
8.6186 | 263.4873 | 106.5388 | 184.815 | 3.3688 | 228.7296 | 131.7437
8.6212 | 263.2254 | 106.3561 | 185.9104 | 3.3648 | 229.7813 | 131.6127
8.6237 | 263.2168 | 106.2952 | 184.9685 | 3.3637 | 228.8379 | 131.6084
8.6262 | 263.4619 | 106.5998 | 185.7456 | 3.3655 | 229.6559 | 131.731
8.6276 | 263.2041 | 106.5388 | 185.7207 | 3.362 | 229.588 | 131.6021
8.6301 | 263.1959 | 106.2952 | 184.9615 | 3.361 | 228.8275 | 131.5979
8.6327 | 263.1873 | 106.5998 | 184.654 | 3.3598 | 228.5186 | 131.5937
8.6352 | 263.1788 | 106.417 | 184.834 | 3.3587 | 228.6971 | 131.5894
8.6377 | 263.1705 | 106.3561 | 184.8921 | 3.3577 | 228.7539 | 131.5852
8.6403 | 263.4153 | 106.6607 | 185.6692 | 3.3595 | 229.5717 | 131.7077
8.6429 | 263.4068 | 106.5388 | 184.7882 | 3.3584 | 228.6893 | 131.7034
8.6441 | 263.1493 | 106.5998 | 184.6414 | 3.3549 | 228.4996 | 131.5746
8.6467 | 263.3941 | 106.5998 | 184.723 | 3.3568 | 228.622 | 131.6971
8.6492 | 263.3858 | 106.2952 | 186.0248 | 3.3557 | 229.9224 | 131.6929
8.6518 | 263.3773 | 106.4779 | 184.8393 | 3.3546 | 228.7355 | 131.6886
8.6544 | 263.3687 | 106.3561 | 184.9582 | 3.3535 | 228.853 | 131.6844
8.6569 | 263.3604 | 106.417 | 185.8946 | 3.3524 | 229.788 | 131.6802
8.6595 | 263.3519 | 106.3561 | 184.9526 | 3.3513 | 228.8446 | 131.676
8.662 | 263.3434 | 106.2342 | 186.0717 | 3.3502 | 229.9622 | 131.6717
8.6633 | 263.3392 | 106.417 | 184.8875 | 3.3497 | 228.7773 | 131.6696
8.6659 | 263.3307 | 106.2952 | 185.0064 | 3.3486 | 228.8949 | 131.6653
8.6697 | 263.318 | 106.2952 | 185.0022 | 3.347 | 228.8885 | 131.659
8.671 | 263.3138 | 106.1124 | 185.1836 | 3.3465 | 229.0693 | 131.6569
8.6735 | 263.3053 | 106.3561 | 185.9371 | 3.3454 | 229.8213 | 131.6526
8.6774 | 263.2926 | 106.1733 | 185.1156 | 3.3437 | 228.9977 | 131.6463
8.6786 | 263.2885 | 106.417 | 185.8706 | 3.3432 | 229.752 | 131.6442
8.6812 | 263.2799 | 106.2952 | 184.9895 | 3.3421 | 228.8695 | 131.64
8.6837 | 263.2716 | 106.3561 | 184.9258 | 3.3411 | 228.8045 | 131.6358
8.6863 | 263.0098 | 106.3561 | 184.8386 | 3.3371 | 228.6736 | 131.5049
8.6889 | 263.0013 | 106.2952 | 184.8966 | 3.336 | 228.7302 | 131.5007
8.6914 | 262.993 | 106.1124 | 185.0767 | 3.3349 | 228.9089 | 131.4965
8.6939 | 263.2377 | 106.1124 | 185.1582 | 3.3367 | 229.0312 | 131.6189
8.6965 | 263.2292 | 106.1124 | 185.1554 | 3.3357 | 229.0269 | 131.6146
8.7003 | 263.2165 | 106.1124 | 186.1512 | 3.334 | 230.0206 | 131.6082
8.7029 | 262.955 | 106.3561 | 185.8203 | 3.3301 | 229.6461 | 131.4775
8.7042 | 263.2038 | 106.2342 | 185.0251 | 3.3324 | 228.8924 | 131.6019
8.7067 | 263.1955 | 106.4779 | 185.7787 | 3.3314 | 229.6446 | 131.5978
8.7093 | 263.187 | 106.1733 | 185.0804 | 3.3303 | 228.9449 | 131.5935
8.7118 | 263.1784 | 106.2342 | 185.0167 | 3.3292 | 228.8798 | 131.5892
8.7143 | 263.1701 | 106.2952 | 184.9529 | 3.3282 | 228.8146 | 131.5851
8.7169 | 263.1616 | 105.8688 | 185.3765 | 3.3271 | 229.2367 | 131.5808
8.7195 | 263.1531 | 105.7469 | 185.4955 | 3.326 | 229.3544 | 131.5765
8.7208 | 263.1489 | 105.7469 | 185.4941 | 3.3255 | 229.3523 | 131.5745
8.7233 | 262.8872 | 105.6251 | 185.5287 | 3.3215 | 229.3433 | 131.4436
8.7258 | 263.1321 | 105.5642 | 185.6712 | 3.3233 | 229.5266 | 131.566
8.7284 | 263.1235 | 105.6251 | 185.6075 | 3.3223 | 229.4614 | 131.5618
8.731 | 263.115 | 105.6251 | 185.6046 | 3.3212 | 229.4571 | 131.5575
8.7335 | 263.1067 | 105.5033 | 185.7237 | 3.3201 | 229.5748 | 131.5533
8.7361 | 262.845 | 105.8078 | 185.332 | 3.3162 | 229.1395 | 131.4225
8.7387 | 262.8365 | 105.5033 | 185.6336 | 3.3151 | 229.4397 | 131.4183
8.7412 | 262.8282 | 105.4424 | 185.6917 | 3.314 | 229.4965 | 131.4141
8.7437 | 262.8197 | 105.5642 | 185.5671 | 3.313 | 229.3704 | 131.4098
8.7463 | 262.8112 | 105.5033 | 184.6252 | 3.3119 | 228.427 | 131.4056
8.7488 | 262.8029 | 105.3815 | 185.7442 | 3.3108 | 229.5447 | 131.4014
8.7514 | 262.7943 | 105.6251 | 184.4978 | 3.3098 | 228.2968 | 131.3972
8.754 | 262.7858 | 105.5642 | 185.5558 | 3.3087 | 229.3534 | 131.3929
8.7565 | 262.7775 | 105.3815 | 185.7357 | 3.3077 | 229.532 | 131.3888
8.7591 | 262.769 | 105.6251 | 185.4893 | 3.3066 | 229.2841 | 131.3845
8.7616 | 263.0135 | 105.5642 | 184.6317 | 3.3084 | 228.4673 | 131.5067
8.7641 | 262.7522 | 105.3815 | 185.7273 | 3.3045 | 229.5193 | 131.3761
8.7667 | 262.9967 | 105.3815 | 185.8088 | 3.3063 | 229.6416 | 131.4983
8.7693 | 262.7351 | 105.5033 | 185.5998 | 3.3023 | 229.389 | 131.3676
8.7705 | 262.731 | 105.1987 | 185.903 | 3.3018 | 229.6915 | 131.3655
8.7731 | 262.7224 | 105.5642 | 184.5347 | 3.3008 | 228.3218 | 131.3612
8.7756 | 262.7141 | 105.5033 | 185.5928 | 3.2997 | 229.3785 | 131.3571
8.7782 | 262.7056 | 105.5642 | 185.5291 | 3.2987 | 229.3133 | 131.3528
8.7808 | 262.6971 | 105.3815 | 185.7089 | 3.2976 | 229.4918 | 131.3485
8.7833 | 262.6888 | 105.3815 | 185.7062 | 3.2966 | 229.4876 | 131.3444
8.7859 | 262.6803 | 105.4424 | 185.6424 | 3.2955 | 229.4225 | 131.3401
8.7884 | 262.6717 | 105.3815 | 185.7005 | 3.2944 | 229.4791 | 131.3359
8.7909 | 262.6634 | 105.2596 | 185.8196 | 3.2934 | 229.5969 | 131.3317
8.7935 | 262.6549 | 105.5033 | 185.5731 | 3.2923 | 229.3489 | 131.3274
8.7961 | 262.8993 | 105.2596 | 185.8982 | 3.2941 | 229.7148 | 131.4497
8.7986 | 262.891 | 105.3205 | 185.8346 | 3.2931 | 229.6497 | 131.4455
8.8012 | 262.6295 | 105.4424 | 184.6255 | 3.2892 | 228.3971 | 131.3148
8.8024 | 262.6254 | 105.5033 | 185.5632 | 3.2887 | 229.3341 | 131.3127
8.805 | 262.6169 | 105.1987 | 185.865 | 3.2876 | 229.6345 | 131.3084
8.8088 | 262.6042 | 105.5033 | 185.5562 | 3.286 | 229.3235 | 131.3021
8.8114 | 262.5957 | 105.5033 | 185.5533 | 3.285 | 229.3193 | 131.2978
8.8139 | 262.5874 | 105.5033 | 185.5506 | 3.2839 | 229.3151 | 131.2937
8.8153 | 262.583 | 105.5033 | 185.5491 | 3.2834 | 229.3129 | 131.2915
8.8191 | 262.5703 | 105.7469 | 185.3013 | 3.2818 | 229.063 | 131.2852
8.8203 | 262.5662 | 105.8078 | 185.239 | 3.2813 | 229 | 131.2831
8.8229 | 262.5576 | 106.1733 | 184.8706 | 3.2803 | 228.6303 | 131.2788
8.8254 | 262.8022 | 106.1733 | 184.9522 | 3.2821 | 228.7525 | 131.4011
8.828 | 262.7937 | 106.0515 | 185.0711 | 3.281 | 228.8701 | 131.3968
8.8306 | 262.5323 | 106.1124 | 184.9231 | 3.2771 | 228.6785 | 131.2661
8.8318 | 262.781 | 106.0515 | 185.0669 | 3.2795 | 228.8637 | 131.3905
8.8344 | 262.7724 | 106.1124 | 185.0032 | 3.2784 | 228.7986 | 131.3862
8.8369 | 262.7641 | 106.1124 | 186.0004 | 3.2774 | 229.7944 | 131.3821
8.8395 | 262.7556 | 106.0515 | 186.0584 | 3.2763 | 229.851 | 131.3778
8.8421 | 262.7471 | 106.1733 | 184.9338 | 3.2753 | 228.725 | 131.3735
8.8433 | 262.7429 | 106.2952 | 184.8105 | 3.2748 | 228.601 | 131.3715
8.8459 | 262.7344 | 106.2342 | 185.8687 | 3.2737 | 229.6577 | 131.3672
8.8484 | 262.7261 | 106.1124 | 185.9877 | 3.2727 | 229.7754 | 131.363
8.851 | 262.7175 | 106.2342 | 184.8631 | 3.2717 | 228.6493 | 131.3588
8.8536 | 262.709 | 106.1733 | 185.9211 | 3.2706 | 229.7059 | 131.3545
8.8561 | 262.7007 | 105.7469 | 185.3447 | 3.2696 | 229.1282 | 131.3503
8.8586 | 262.6922 | 106.2342 | 185.8546 | 3.2685 | 229.6366 | 131.3461
8.8599 | 262.688 | 106.3561 | 184.7313 | 3.268 | 228.5126 | 131.344
8.8625 | 262.6795 | 106.2342 | 185.8504 | 3.267 | 229.6303 | 131.3397
8.8651 | 262.6709 | 106.2342 | 185.8475 | 3.2659 | 229.626 | 131.3355
8.8676 | 262.6626 | 106.2342 | 184.8448 | 3.2649 | 228.6219 | 131.3313
8.8701 | 262.6541 | 106.2342 | 185.8419 | 3.2639 | 229.6176 | 131.327
8.8727 | 262.6456 | 106.2952 | 184.7781 | 3.2628 | 228.5523 | 131.3228
8.8752 | 262.6373 | 106.4779 | 184.5926 | 3.2618 | 228.3655 | 131.3186
8.8778 | 262.6287 | 106.3561 | 184.7115 | 3.2608 | 228.483 | 131.3144
8.8804 | 262.6202 | 106.1124 | 184.9524 | 3.2597 | 228.7224 | 131.3101
8.8829 | 262.6119 | 106.5388 | 184.5232 | 3.2587 | 228.2919 | 131.3059
8.8842 | 262.6075 | 106.5998 | 185.4608 | 3.2582 | 229.2287 | 131.3037
8.8867 | 262.5992 | 106.7216 | 184.3362 | 3.2572 | 228.1027 | 131.2996
8.8893 | 262.5907 | 106.7216 | 184.3334 | 3.2561 | 228.0985 | 131.2953
8.8919 | 262.8578 | 106.417 | 184.727 | 3.2582 | 228.5366 | 131.4289
8.8944 | 262.5738 | 106.5388 | 185.5105 | 3.2541 | 229.2729 | 131.2869
8.8969 | 262.5653 | 106.6607 | 185.3858 | 3.253 | 229.1467 | 131.2826
8.8995 | 262.5567 | 106.3561 | 184.6876 | 3.252 | 228.447 | 131.2784
8.902 | 262.5485 | 106.2952 | 185.7457 | 3.251 | 229.5038 | 131.2742
8.9046 | 262.8155 | 106.5998 | 185.5301 | 3.2531 | 229.3327 | 131.4078
8.9072 | 262.807 | 106.417 | 185.7101 | 3.252 | 229.5112 | 131.4035
8.9097 | 262.7987 | 106.5388 | 184.5855 | 3.251 | 228.3853 | 131.3993
8.9123 | 262.7901 | 106.2342 | 184.8872 | 3.25 | 228.6856 | 131.3951
8.9148 | 262.7816 | 106.1124 | 185.0062 | 3.2489 | 228.8031 | 131.3908
8.9174 | 262.4977 | 106.2952 | 184.7288 | 3.2448 | 228.4784 | 131.2489
8.9199 | 262.4892 | 106.1733 | 184.8478 | 3.2438 | 228.596 | 131.2446
8.9225 | 262.7562 | 106.417 | 185.6931 | 3.2459 | 229.4858 | 131.3781
8.925 | 262.7479 | 106.2342 | 184.8732 | 3.2449 | 228.6645 | 131.3739
8.9276 | 262.7393 | 106.4779 | 184.6266 | 3.2438 | 228.4165 | 131.3697
8.9302 | 262.7308 | 106.3561 | 184.7456 | 3.2428 | 228.534 | 131.3654
8.9327 | 262.7225 | 106.6607 | 184.4382 | 3.2418 | 228.2253 | 131.3612
8.9353 | 262.7139 | 106.6607 | 185.4353 | 3.2408 | 229.221 | 131.357
8.9378 | 262.7054 | 106.5998 | 184.4934 | 3.2397 | 228.2776 | 131.3527
8.9403 | 262.6971 | 106.4779 | 184.6125 | 3.2387 | 228.3954 | 131.3485
8.9429 | 262.6885 | 106.5998 | 184.4878 | 3.2377 | 228.2692 | 131.3443
8.9455 | 262.68 | 106.417 | 184.6677 | 3.2367 | 228.4477 | 131.34
8.9481 | 262.6714 | 106.4779 | 184.604 | 3.2357 | 228.3826 | 131.3357
8.9506 | 262.3877 | 106.2952 | 184.6921 | 3.2316 | 228.4234 | 131.1938
8.9519 | 262.6587 | 106.4779 | 184.5998 | 3.2341 | 228.3762 | 131.3294
8.9557 | 262.646 | 106.3561 | 184.7173 | 3.2326 | 228.4917 | 131.323
8.9582 | 262.6377 | 106.3561 | 185.7146 | 3.2316 | 229.4875 | 131.3189
8.9608 | 262.6292 | 106.3561 | 185.7117 | 3.2306 | 229.4832 | 131.3146
8.9621 | 262.3496 | 106.1733 | 185.8013 | 3.227 | 229.5262 | 131.1748
8.9646 | 262.6165 | 106.417 | 184.6466 | 3.2291 | 228.416 | 131.3082
8.9672 | 262.6079 | 106.2952 | 185.7655 | 3.228 | 229.5335 | 131.304
8.9697 | 262.5996 | 106.2952 | 184.7628 | 3.227 | 228.5294 | 131.2998
8.9723 | 262.5911 | 106.2952 | 184.7599 | 3.226 | 228.5251 | 131.2955
8.9749 | 262.5825 | 106.5388 | 184.5135 | 3.225 | 228.2772 | 131.2913
8.9774 | 262.5742 | 106.4779 | 185.5716 | 3.224 | 229.334 | 131.2871
8.98 | 262.5657 | 106.2952 | 184.7514 | 3.223 | 228.5124 | 131.2828
8.9812 | 262.5615 | 106.4779 | 184.5674 | 3.2225 | 228.3276 | 131.2808
8.9838 | 262.553 | 106.4779 | 184.5645 | 3.2215 | 228.3233 | 131.2765
8.9864 | 262.5444 | 106.4779 | 184.5617 | 3.2204 | 228.3191 | 131.2722
8.9889 | 262.5361 | 106.5388 | 185.498 | 3.2195 | 229.254 | 131.2681
8.9915 | 262.5276 | 106.4779 | 184.556 | 3.2184 | 228.3106 | 131.2638
8.994 | 262.519 | 106.3561 | 184.675 | 3.2174 | 228.4282 | 131.2595
8.9965 | 262.7631 | 106.4779 | 185.6345 | 3.2192 | 229.4284 | 131.3816
8.9991 | 262.5022 | 106.5388 | 184.4867 | 3.2154 | 228.237 | 131.2511
9.0017 | 262.4936 | 106.2342 | 184.7884 | 3.2144 | 228.5374 | 131.2468
9.0042 | 262.4853 | 106.1124 | 184.9075 | 3.2134 | 228.655 | 131.2427
9.0055 | 262.4809 | 106.3561 | 184.6623 | 3.2129 | 228.4091 | 131.2405
9.008 | 262.4726 | 106.2952 | 185.7204 | 3.2119 | 229.4659 | 131.2363
9.0106 | 262.4641 | 106.1124 | 184.9004 | 3.2109 | 228.6444 | 131.232
9.0132 | 262.4555 | 105.8688 | 185.1411 | 3.2099 | 228.8837 | 131.2278
9.0157 | 262.4472 | 105.686 | 185.3212 | 3.2089 | 229.0624 | 131.2236
9.0183 | 262.4387 | 105.2596 | 185.7447 | 3.2079 | 229.4845 | 131.2193
9.0208 | 262.4302 | 105.3815 | 185.62 | 3.2069 | 229.3583 | 131.2151
9.0233 | 262.4218 | 105.3815 | 185.6172 | 3.2059 | 229.3542 | 131.2109
9.0272 | 262.4091 | 105.4424 | 185.5521 | 3.2044 | 229.2869 | 131.2046
9.0298 | 262.4006 | 105.3205 | 185.6711 | 3.2034 | 229.4045 | 131.2003
9.031 | 262.3965 | 105.4424 | 185.5478 | 3.2029 | 229.2806 | 131.1982
9.0348 | 262.3838 | 105.5033 | 185.4827 | 3.2014 | 229.2133 | 131.1919
9.0362 | 262.3794 | 105.3815 | 185.603 | 3.2009 | 229.3329 | 131.1897
9.0387 | 262.3711 | 105.3815 | 184.6003 | 3.1999 | 228.3288 | 131.1855
9.0412 | 262.3625 | 105.3815 | 185.5974 | 3.1989 | 229.3245 | 131.1813
9.0438 | 262.354 | 105.3205 | 185.6556 | 3.1979 | 229.3812 | 131.177
9.0463 | 262.3457 | 105.3205 | 185.6528 | 3.1969 | 229.3771 | 131.1728
9.0489 | 262.3371 | 105.1987 | 185.7717 | 3.1959 | 229.4946 | 131.1686
9.0515 | 262.3286 | 105.4424 | 185.5252 | 3.1949 | 229.2466 | 131.1643
9.054 | 262.3203 | 105.6251 | 184.3397 | 3.1939 | 228.0598 | 131.1601
9.0566 | 262.3117 | 105.4424 | 185.5196 | 3.1929 | 229.2382 | 131.1559
9.0591 | 262.3032 | 105.3815 | 185.5776 | 3.1919 | 229.2948 | 131.1516
9.0617 | 262.0197 | 105.4424 | 185.4222 | 3.1879 | 229.0922 | 131.0099
9.0642 | 262.0112 | 105.4424 | 185.4194 | 3.1869 | 229.0879 | 131.0056
9.0668 | 262.2778 | 105.1987 | 185.752 | 3.1889 | 229.4649 | 131.1389
9.0693 | 262.2695 | 105.3205 | 185.6274 | 3.188 | 229.339 | 131.1347
9.0719 | 262.2609 | 105.3205 | 185.6245 | 3.187 | 229.3347 | 131.1305
9.0745 | 262.2524 | 105.3815 | 185.5607 | 3.186 | 229.2694 | 131.1262
9.077 | 262.2441 | 105.3205 | 184.6189 | 3.185 | 228.3263 | 131.122
9.0796 | 262.2355 | 105.3815 | 185.5551 | 3.184 | 229.261 | 131.1178
9.0821 | 262.227 | 105.3815 | 185.5522 | 3.183 | 229.2567 | 131.1135
9.0834 | 262.2228 | 105.2596 | 185.6727 | 3.1825 | 229.3765 | 131.1114
9.086 | 262.2143 | 105.1987 | 185.7308 | 3.1815 | 229.4332 | 131.1071
9.0885 | 262.206 | 105.0769 | 185.8498 | 3.1805 | 229.5508 | 131.103
9.091 | 262.1974 | 105.3815 | 185.5424 | 3.1795 | 229.2419 | 131.0987
9.0936 | 262.1889 | 105.2596 | 185.6614 | 3.1786 | 229.3596 | 131.0944
9.0961 | 262.1806 | 105.3205 | 185.5978 | 3.1776 | 229.2945 | 131.0903
9.0987 | 262.172 | 105.1987 | 185.7167 | 3.1766 | 229.4121 | 131.086
9.1013 | 262.1635 | 105.3815 | 185.5311 | 3.1756 | 229.225 | 131.0817
9.1038 | 262.1552 | 105.3815 | 185.5283 | 3.1746 | 229.2208 | 131.0776
9.1064 | 262.1466 | 105.5033 | 185.4036 | 3.1736 | 229.0948 | 131.0733
9.1076 | 261.8675 | 105.2596 | 185.5543 | 3.1701 | 229.1989 | 130.9337
9.1102 | 261.8589 | 105.6251 | 185.186 | 3.1691 | 228.8291 | 130.9295
9.1128 | 262.1254 | 105.3205 | 185.5794 | 3.1712 | 229.2669 | 131.0627
9.1153 | 262.1171 | 105.5033 | 185.3938 | 3.1702 | 229.08 | 131.0585
9.1179 | 262.1085 | 105.9906 | 184.9036 | 3.1692 | 228.5884 | 131.0543
9.1204 | 262.1 | 106.1733 | 184.7181 | 3.1682 | 228.4014 | 131.05
9.1217 | 262.0958 | 106.0515 | 185.8385 | 3.1678 | 229.5212 | 131.0479
9.1255 | 262.0831 | 106.1733 | 184.7125 | 3.1663 | 228.393 | 131.0416
9.1268 | 262.079 | 106.1733 | 184.7111 | 3.1658 | 228.3909 | 131.0395
9.1293 | 262.0704 | 105.9297 | 184.9518 | 3.1648 | 228.6303 | 131.0352
9.1319 | 262.0619 | 106.0515 | 184.8272 | 3.1638 | 228.5042 | 131.0309
9.1344 | 262.0536 | 106.2342 | 184.6417 | 3.1629 | 228.3173 | 131.0268
9.1383 | 262.0409 | 106.2952 | 185.5765 | 3.1614 | 229.25 | 131.0204
9.1408 | 262.0323 | 106.7216 | 184.1473 | 3.1604 | 227.8193 | 131.0162
9.1421 | 262.0282 | 106.2342 | 184.6333 | 3.1599 | 228.3046 | 131.0141
9.1447 | 262.0196 | 106.6607 | 185.2039 | 3.159 | 228.8739 | 131.0098
9.1472 | 262.0111 | 106.417 | 185.4448 | 3.158 | 229.1133 | 131.0055
9.1498 | 262.0028 | 106.6607 | 184.1983 | 3.157 | 227.8654 | 131.0014
9.1523 | 262.2462 | 106.4779 | 184.4622 | 3.1588 | 228.1699 | 131.1231
9.1549 | 261.9857 | 106.5388 | 185.3145 | 3.1551 | 228.9788 | 130.9928
9.1574 | 262.2293 | 106.4779 | 184.4566 | 3.1569 | 228.1615 | 131.1147
9.16 | 262.2208 | 106.4779 | 184.4538 | 3.1559 | 228.1572 | 131.1104
9.1626 | 262.2122 | 106.417 | 185.5118 | 3.1549 | 229.2138 | 131.1061
9.1638 | 262.2081 | 106.5388 | 184.3886 | 3.1544 | 228.09 | 131.104
9.1664 | 261.9476 | 106.1124 | 185.7282 | 3.1507 | 229.3861 | 130.9738
9.1689 | 261.9393 | 106.1733 | 185.6645 | 3.1497 | 229.3211 | 130.9696
9.1715 | 261.9307 | 106.3561 | 185.4789 | 3.1488 | 229.134 | 130.9654
9.1741 | 261.9222 | 106.417 | 184.4151 | 3.1478 | 228.0688 | 130.9611
9.1766 | 261.9139 | 106.5388 | 184.2906 | 3.1468 | 227.9429 | 130.9569
9.1779 | 261.9095 | 106.417 | 184.4109 | 3.1463 | 228.0625 | 130.9547
9.1804 | 261.9012 | 106.417 | 184.4081 | 3.1454 | 228.0583 | 130.9506
9.183 | 261.8926 | 106.6607 | 185.1616 | 3.1444 | 228.8104 | 130.9463
9.1855 | 261.8841 | 106.3561 | 185.4633 | 3.1434 | 229.1107 | 130.942
9.1881 | 261.8758 | 106.5998 | 184.2169 | 3.1425 | 227.8628 | 130.9379
9.1906 | 261.8672 | 106.5998 | 184.214 | 3.1415 | 227.8586 | 130.9336
9.1932 | 261.8587 | 106.6607 | 184.1503 | 3.1405 | 227.7934 | 130.9293
9.1957 | 261.8504 | 106.5998 | 185.2084 | 3.1396 | 228.8501 | 130.9252
9.197 | 261.846 | 106.6607 | 185.146 | 3.1391 | 228.787 | 130.923
9.1995 | 261.8377 | 106.7216 | 185.0824 | 3.1381 | 228.722 | 130.9188
9.2021 | 262.081 | 106.5388 | 185.3463 | 3.1399 | 229.0264 | 131.0405
9.2047 | 262.0724 | 106.5998 | 185.2824 | 3.1389 | 228.9611 | 131.0362
9.2072 | 262.0641 | 106.5998 | 185.2796 | 3.138 | 228.957 | 131.032
9.2098 | 262.0555 | 106.5998 | 185.2768 | 3.137 | 228.9527 | 131.0278
9.211 | 262.0514 | 106.7825 | 185.0927 | 3.1365 | 228.7679 | 131.0257
9.2136 | 262.0428 | 106.6607 | 185.2117 | 3.1356 | 228.8855 | 131.0214
9.2162 | 262.0343 | 106.7825 | 185.087 | 3.1346 | 228.7594 | 131.0171
9.2187 | 262.026 | 106.5998 | 185.2669 | 3.1337 | 228.9379 | 131.013
9.2213 | 262.0174 | 106.4779 | 184.386 | 3.1327 | 228.0555 | 131.0087
9.2239 | 262.0089 | 106.3561 | 184.5049 | 3.1317 | 228.1731 | 131.0044
9.2251 | 261.753 | 106.2342 | 184.5415 | 3.1285 | 228.167 | 130.8765
9.2277 | 261.7444 | 106.4779 | 184.295 | 3.1276 | 227.919 | 130.8722
9.2302 | 261.7361 | 106.6607 | 184.1094 | 3.1266 | 227.7321 | 130.8681
9.2328 | 261.7276 | 106.6607 | 185.1066 | 3.1257 | 228.7278 | 130.8638
9.2353 | 261.719 | 106.417 | 184.3474 | 3.1247 | 227.9672 | 130.8595
9.2378 | 261.9624 | 106.6607 | 184.1848 | 3.1265 | 227.8453 | 130.9812
9.2404 | 261.9539 | 106.417 | 185.4257 | 3.1255 | 229.0847 | 130.9769
9.2443 | 261.6895 | 106.2952 | 185.4594 | 3.1214 | 229.0743 | 130.8447
9.2468 | 261.6809 | 106.5388 | 185.2129 | 3.1204 | 228.8264 | 130.8405
9.2481 | 261.9284 | 106.6607 | 184.1735 | 3.1226 | 227.8283 | 130.9642
9.2507 | 261.9199 | 106.6607 | 184.1707 | 3.1217 | 227.824 | 130.9599
9.2532 | 261.9116 | 106.7825 | 185.0461 | 3.1208 | 228.698 | 130.9558
9.2557 | 261.903 | 106.4779 | 184.3478 | 3.1198 | 227.9984 | 130.9515
9.2583 | 261.6428 | 106.4779 | 185.2611 | 3.1161 | 228.8682 | 130.8214
9.2608 | 261.8862 | 106.5998 | 184.2203 | 3.1179 | 227.868 | 130.9431
9.2634 | 261.8776 | 106.7825 | 184.0348 | 3.1169 | 227.681 | 130.9388
9.266 | 261.8691 | 106.5388 | 185.2756 | 3.116 | 228.9205 | 130.9345
9.2685 | 261.8607 | 106.3561 | 185.4556 | 3.115 | 229.099 | 130.9304
9.2711 | 261.8522 | 106.2342 | 185.5746 | 3.1141 | 229.2166 | 130.9261
9.2736 | 261.8436 | 106.3561 | 184.4499 | 3.1131 | 228.0905 | 130.9218
9.2762 | 261.8353 | 106.3561 | 184.4471 | 3.1122 | 228.0863 | 130.9177
9.2775 | 261.8309 | 106.5998 | 185.2019 | 3.1117 | 228.8404 | 130.9155
9.28 | 261.8226 | 106.417 | 185.3819 | 3.1108 | 229.019 | 130.9113
9.2826 | 261.8141 | 106.1124 | 185.6837 | 3.1098 | 229.3194 | 130.907
9.2851 | 261.5539 | 106.4779 | 185.2315 | 3.1062 | 228.8238 | 130.777
9.2864 | 261.8014 | 106.2952 | 184.4967 | 3.1084 | 228.1302 | 130.9007
9.2902 | 261.7886 | 106.2342 | 184.5534 | 3.107 | 228.1849 | 130.8943
9.2915 | 261.7845 | 106.3561 | 184.4301 | 3.1065 | 228.0609 | 130.8922
9.2941 | 261.7759 | 106.2342 | 184.5492 | 3.1056 | 228.1785 | 130.888
9.2966 | 261.7674 | 106.3561 | 185.4244 | 3.1046 | 229.0523 | 130.8837
9.2991 | 261.7591 | 106.3561 | 184.4217 | 3.1037 | 228.0482 | 130.8795
9.3017 | 261.7505 | 106.1124 | 184.6625 | 3.1027 | 228.2876 | 130.8753
9.3043 | 261.742 | 105.7469 | 185.0252 | 3.1018 | 228.6488 | 130.871
9.3055 | 261.7378 | 105.7469 | 185.0238 | 3.1013 | 228.6467 | 130.8689
9.3081 | 261.7293 | 105.3815 | 185.3863 | 3.1004 | 229.0079 | 130.8646
9.3106 | 261.7209 | 105.2596 | 185.5055 | 3.0994 | 229.1256 | 130.8605
9.3132 | 261.7124 | 105.2596 | 185.5026 | 3.0985 | 229.1213 | 130.8562
9.3158 | 261.7038 | 105.0769 | 185.6825 | 3.0975 | 229.2998 | 130.8519
9.3183 | 261.6955 | 105.3205 | 185.4361 | 3.0966 | 229.052 | 130.8478
9.3209 | 261.687 | 105.6251 | 184.1286 | 3.0957 | 227.7431 | 130.8435
9.3234 | 261.6784 | 105.4424 | 185.3085 | 3.0947 | 228.9215 | 130.8392
9.3259 | 261.6701 | 105.5033 | 185.2448 | 3.0938 | 228.8565 | 130.8351
9.3285 | 261.6615 | 105.4424 | 185.3029 | 3.0929 | 228.9131 | 130.8308
9.3311 | 261.653 | 105.3205 | 184.4219 | 3.0919 | 228.0307 | 130.8265
9.3336 | 261.6447 | 105.5033 | 184.2363 | 3.091 | 227.8438 | 130.8223
9.3349 | 261.6403 | 105.686 | 185.0522 | 3.0905 | 228.6589 | 130.8201
9.3374 | 261.632 | 105.7469 | 184.9885 | 3.0896 | 228.5938 | 130.816
9.34 | 261.6234 | 105.5642 | 185.1683 | 3.0886 | 228.7722 | 130.8117
9.3426 | 261.3634 | 105.686 | 184.9599 | 3.085 | 228.5205 | 130.6817
9.3451 | 261.3551 | 105.5033 | 185.1398 | 3.0841 | 228.699 | 130.6776
9.3477 | 261.3466 | 105.2596 | 185.3807 | 3.0832 | 228.9384 | 130.6733
9.3503 | 261.5894 | 105.5033 | 185.2179 | 3.0849 | 228.8162 | 130.7947
9.3528 | 261.5811 | 105.3815 | 185.337 | 3.084 | 228.9338 | 130.7906
9.3553 | 261.5726 | 105.4424 | 185.2732 | 3.083 | 228.8686 | 130.7863
9.3579 | 261.564 | 105.3815 | 185.3312 | 3.0821 | 228.9253 | 130.782
9.3604 | 261.5557 | 105.3815 | 185.3285 | 3.0812 | 228.9211 | 130.7779
9.363 | 261.5472 | 105.5642 | 184.1429 | 3.0803 | 227.7341 | 130.7736
9.3656 | 261.5386 | 105.6251 | 184.0792 | 3.0793 | 227.6689 | 130.7693
9.3681 | 261.5303 | 105.6251 | 185.0764 | 3.0784 | 228.6648 | 130.7651
9.3707 | 261.5217 | 105.5033 | 185.1954 | 3.0775 | 228.7823 | 130.7609
9.3719 | 261.5176 | 105.3815 | 184.3158 | 3.077 | 227.902 | 130.7588
9.3745 | 261.509 | 105.3815 | 185.3129 | 3.0761 | 228.8978 | 130.7545
9.3771 | 261.5005 | 105.7469 | 184.9447 | 3.0751 | 228.5281 | 130.7502
9.3796 | 261.2408 | 105.5033 | 185.1017 | 3.0715 | 228.6419 | 130.6204
9.3821 | 261.4836 | 105.5642 | 185.1217 | 3.0733 | 228.7023 | 130.7418
9.3847 | 261.4751 | 105.8688 | 184.8143 | 3.0724 | 228.3935 | 130.7375
9.386 | 261.4709 | 105.8078 | 184.8739 | 3.0719 | 228.4524 | 130.7355
9.3886 | 261.4623 | 105.5033 | 185.1756 | 3.071 | 228.7526 | 130.7312
9.3911 | 261.454 | 105.3815 | 185.2946 | 3.0701 | 228.8703 | 130.727
9.3936 | 261.4455 | 105.8078 | 184.8654 | 3.0691 | 228.4397 | 130.7227
9.3962 | 261.4369 | 105.7469 | 184.9235 | 3.0682 | 228.4963 | 130.7185
9.3987 | 261.4286 | 105.6251 | 185.0425 | 3.0673 | 228.614 | 130.7143
9.4 | 261.4242 | 105.7469 | 184.9192 | 3.0668 | 228.49 | 130.7121
9.4026 | 261.1647 | 105.9297 | 184.6499 | 3.0632 | 228.1774 | 130.5823
9.4051 | 261.4074 | 106.1733 | 184.4872 | 3.065 | 228.0551 | 130.7037
9.4064 | 261.4032 | 106.4779 | 184.1812 | 3.0645 | 227.7484 | 130.7016
9.409 | 261.3946 | 106.5998 | 185.0565 | 3.0636 | 228.6223 | 130.6973
9.4115 | 261.3861 | 106.2952 | 184.3582 | 3.0627 | 227.9226 | 130.693
9.414 | 261.3778 | 106.417 | 185.2337 | 3.0618 | 228.7966 | 130.6889
9.4166 | 261.3692 | 106.3561 | 184.2917 | 3.0608 | 227.8533 | 130.6846
9.4192 | 261.3607 | 106.3561 | 185.2889 | 3.0599 | 228.849 | 130.6803
9.4217 | 261.3524 | 106.1733 | 184.4689 | 3.059 | 228.0276 | 130.6762
9.4243 | 261.3438 | 106.4779 | 184.1614 | 3.0581 | 227.7187 | 130.6719
9.4255 | 261.3397 | 106.3561 | 184.2819 | 3.0576 | 227.8385 | 130.6698
9.4281 | 261.3311 | 106.417 | 184.2181 | 3.0567 | 227.7733 | 130.6655
9.4307 | 261.3225 | 106.5388 | 184.0935 | 3.0558 | 227.6472 | 130.6613
9.4332 | 261.3142 | 106.5388 | 185.0907 | 3.0549 | 228.6431 | 130.6571
9.4358 | 261.3057 | 106.2952 | 185.3314 | 3.0539 | 228.8824 | 130.6528
9.4384 | 261.2971 | 106.7216 | 183.9022 | 3.053 | 227.4517 | 130.6486
9.4409 | 261.2888 | 106.417 | 185.204 | 3.0521 | 228.7521 | 130.6444
9.4434 | 261.2803 | 106.4779 | 184.1403 | 3.0512 | 227.687 | 130.6401
9.4447 | 261.5272 | 106.4779 | 184.2226 | 3.0534 | 227.8105 | 130.7636
9.4485 | 261.5145 | 106.5998 | 185.0964 | 3.052 | 228.6822 | 130.7573
9.4498 | 261.5101 | 106.2342 | 184.4606 | 3.0516 | 228.0456 | 130.7551
9.4523 | 261.5018 | 106.5998 | 184.0922 | 3.0507 | 227.6758 | 130.7509
9.4562 | 261.238 | 106.8434 | 183.7607 | 3.0466 | 227.3003 | 130.619
9.4588 | 261.4805 | 106.417 | 185.2679 | 3.0484 | 228.848 | 130.7403
9.46 | 261.2253 | 106.2342 | 185.3656 | 3.0453 | 228.9032 | 130.6126
9.4638 | 261.2126 | 106.4779 | 185.1177 | 3.0439 | 228.6531 | 130.6063
9.4664 | 261.4551 | 106.5388 | 185.1376 | 3.0456 | 228.7135 | 130.7275
9.469 | 261.4465 | 106.5388 | 185.1348 | 3.0447 | 228.7092 | 130.7233
9.4715 | 261.1871 | 106.3561 | 184.231 | 3.0412 | 227.7622 | 130.5936
9.4741 | 261.4296 | 106.3561 | 184.3119 | 3.0429 | 227.8835 | 130.7148
9.4767 | 261.4211 | 106.2342 | 184.4309 | 3.042 | 228.0011 | 130.7105
9.4792 | 261.1617 | 106.2342 | 184.3444 | 3.0384 | 227.8714 | 130.5809
9.4805 | 261.1573 | 106.5388 | 185.0384 | 3.038 | 228.5646 | 130.5787
9.483 | 261.149 | 106.2952 | 185.2792 | 3.0371 | 228.804 | 130.5745
9.4856 | 261.3915 | 106.1124 | 184.5428 | 3.0388 | 228.1081 | 130.6957
9.4881 | 261.3829 | 106.2952 | 184.3572 | 3.0379 | 227.921 | 130.6915
9.4907 | 261.1236 | 106.2952 | 184.2707 | 3.0344 | 227.7913 | 130.5618
9.4932 | 261.115 | 106.2342 | 184.3289 | 3.0334 | 227.8481 | 130.5575
9.4958 | 261.1065 | 106.1733 | 185.3869 | 3.0325 | 228.9047 | 130.5532
9.4983 | 261.0982 | 106.2342 | 184.3233 | 3.0316 | 227.8396 | 130.5491
9.5009 | 261.3406 | 106.3561 | 184.2822 | 3.0334 | 227.8389 | 130.6703
9.5035 | 261.332 | 106.1124 | 184.523 | 3.0325 | 228.0784 | 130.666
9.506 | 261.3237 | 106.3561 | 184.2765 | 3.0316 | 227.8305 | 130.6619
9.5086 | 261.3152 | 106.3561 | 185.2737 | 3.0307 | 228.8262 | 130.6576
9.5111 | 261.3066 | 106.417 | 185.2099 | 3.0297 | 228.761 | 130.6533
9.5124 | 261.3024 | 106.3561 | 184.2695 | 3.0293 | 227.8199 | 130.6512
9.515 | 261.2939 | 106.2952 | 185.3275 | 3.0284 | 228.8765 | 130.6469
9.5175 | 261.2856 | 106.4779 | 185.142 | 3.0275 | 228.6896 | 130.6428
9.52 | 261.277 | 106.1124 | 185.5047 | 3.0266 | 229.0508 | 130.6385
9.5226 | 261.2684 | 106.2952 | 184.319 | 3.0257 | 227.8638 | 130.6342
9.5251 | 261.2601 | 106.417 | 184.1944 | 3.0248 | 227.7378 | 130.6301
9.5265 | 261.2557 | 106.1733 | 185.4367 | 3.0243 | 228.9793 | 130.6279
9.529 | 261.2474 | 106.2342 | 185.373 | 3.0235 | 228.9142 | 130.6237
9.5315 | 261.2388 | 106.3561 | 185.2483 | 3.0226 | 228.7881 | 130.6194
9.5341 | 261.2303 | 106.5388 | 184.0627 | 3.0216 | 227.6011 | 130.6151
9.5366 | 261.222 | 106.417 | 185.1817 | 3.0208 | 228.7187 | 130.611
9.5392 | 261.2134 | 106.4779 | 185.118 | 3.0199 | 228.6535 | 130.6067
9.5418 | 261.2048 | 106.2952 | 185.2978 | 3.019 | 228.832 | 130.6024
9.543 | 261.2007 | 106.2342 | 184.3574 | 3.0185 | 227.8909 | 130.6003
9.5456 | 261.1921 | 106.417 | 184.1718 | 3.0176 | 227.7038 | 130.5961
9.5481 | 261.1838 | 106.5388 | 184.0472 | 3.0167 | 227.5778 | 130.5919
9.5507 | 261.1752 | 106.417 | 184.1662 | 3.0158 | 227.6954 | 130.5876
9.5533 | 261.1667 | 105.9906 | 184.5897 | 3.0149 | 228.1175 | 130.5833
9.5558 | 261.1584 | 106.0515 | 184.526 | 3.014 | 228.0524 | 130.5792
9.5571 | 261.154 | 106.1124 | 185.4637 | 3.0136 | 228.9893 | 130.577
9.5609 | 261.1412 | 105.9906 | 184.5812 | 3.0122 | 228.1048 | 130.5706
9.5622 | 261.1371 | 105.9297 | 184.6407 | 3.0118 | 228.1636 | 130.5685
9.5648 | 261.1285 | 105.8688 | 185.6988 | 3.0109 | 229.2202 | 130.5643
9.5673 | 261.3938 | 105.9297 | 184.7263 | 3.0129 | 228.2919 | 130.6969
9.5711 | 261.1075 | 105.7469 | 184.8137 | 3.0087 | 228.3316 | 130.5537
9.5737 | 261.3725 | 106.2952 | 185.3537 | 3.0106 | 228.9158 | 130.6862
9.5749 | 261.0948 | 106.0515 | 184.5048 | 3.0074 | 228.0206 | 130.5474
9.5775 | 261.0862 | 106.0515 | 184.502 | 3.0065 | 228.0163 | 130.5431
9.5801 | 261.0776 | 106.1733 | 184.3773 | 3.0056 | 227.8903 | 130.5388
9.5826 | 261.0693 | 106.2342 | 185.3136 | 3.0047 | 228.8252 | 130.5347
9.5852 | 261.0608 | 106.0515 | 184.4935 | 3.0038 | 228.0036 | 130.5304
9.5877 | 261.3257 | 105.9906 | 184.6427 | 3.0057 | 228.197 | 130.6629
9.5902 | 261.3174 | 105.9297 | 184.7008 | 3.0049 | 228.2537 | 130.6587
9.5928 | 261.0353 | 106.1124 | 184.4241 | 3.0011 | 227.93 | 130.5177
9.5954 | 261.3003 | 105.9297 | 184.6951 | 3.0031 | 228.2452 | 130.6501
9.5979 | 261.2919 | 105.8078 | 184.8143 | 3.0022 | 228.3629 | 130.646
9.6005 | 261.2834 | 105.8078 | 184.8114 | 3.0013 | 228.3586 | 130.6417
9.6031 | 261.2748 | 106.1124 | 184.5039 | 3.0004 | 228.0497 | 130.6374
9.6056 | 261.2665 | 106.1733 | 185.4403 | 2.9995 | 228.9847 | 130.6332
9.6081 | 261.2579 | 105.8078 | 184.8029 | 2.9987 | 228.3459 | 130.629
9.6094 | 261.2538 | 106.0515 | 184.5578 | 2.9982 | 228.1001 | 130.6269
9.612 | 260.9717 | 105.9906 | 184.5247 | 2.9945 | 228.02 | 130.4859
9.6145 | 261.2366 | 105.7469 | 184.8567 | 2.9964 | 228.3961 | 130.6183
9.6171 | 260.9548 | 105.5033 | 185.0064 | 2.9927 | 228.4989 | 130.4774
9.6196 | 261.2197 | 105.5642 | 184.0338 | 2.9947 | 227.5704 | 130.6099
9.6222 | 261.2111 | 105.4424 | 185.1527 | 2.9938 | 228.6879 | 130.6056
9.6247 | 260.9294 | 105.016 | 185.4852 | 2.9901 | 228.9734 | 130.4647
9.6273 | 260.9208 | 105.2596 | 185.2388 | 2.9892 | 228.7256 | 130.4604
9.6299 | 261.1857 | 105.1987 | 185.3879 | 2.9911 | 228.9189 | 130.5928
9.6324 | 261.1774 | 104.9551 | 185.6288 | 2.9903 | 229.1583 | 130.5887
9.6337 | 260.8996 | 105.1987 | 185.2926 | 2.987 | 228.7758 | 130.4498
9.6362 | 260.8912 | 104.9551 | 184.5334 | 2.9861 | 228.0153 | 130.4456
9.6388 | 260.8827 | 105.1378 | 185.3478 | 2.9852 | 228.8283 | 130.4413
9.6414 | 260.8741 | 105.3205 | 185.1623 | 2.9843 | 228.6413 | 130.4371
9.6439 | 260.8658 | 105.2596 | 185.2204 | 2.9835 | 228.698 | 130.4329
9.6464 | 260.8572 | 105.4424 | 185.0348 | 2.9826 | 228.511 | 130.4286
9.649 | 260.8487 | 105.2596 | 185.2147 | 2.9817 | 228.6895 | 130.4243
9.6515 | 261.1137 | 105.6251 | 184.9375 | 2.9837 | 228.4565 | 130.5569
9.6529 | 260.836 | 105.1378 | 185.3323 | 2.9804 | 228.8049 | 130.418
9.6554 | 261.101 | 105.5033 | 185.0551 | 2.9824 | 228.5719 | 130.5505
9.6579 | 261.0924 | 105.4424 | 185.1131 | 2.9815 | 228.6285 | 130.5462
9.6605 | 260.8105 | 105.3205 | 185.1411 | 2.9778 | 228.6095 | 130.4053
9.663 | 260.8022 | 105.3815 | 185.0773 | 2.9769 | 228.5443 | 130.4011
9.6656 | 260.7936 | 105.5033 | 184.9527 | 2.976 | 228.4183 | 130.3968
9.6682 | 260.7851 | 105.4424 | 185.0107 | 2.9751 | 228.4749 | 130.3925
9.6707 | 261.05 | 105.5033 | 185.0381 | 2.9771 | 228.5465 | 130.525
9.6733 | 260.7682 | 105.5033 | 184.9442 | 2.9734 | 228.4055 | 130.3841
9.6758 | 261.0329 | 105.3205 | 185.2152 | 2.9753 | 228.7207 | 130.5165
9.6783 | 260.7513 | 105.5033 | 184.9385 | 2.9717 | 228.3971 | 130.3757
9.6822 | 261.0118 | 105.4424 | 185.0863 | 2.9732 | 228.5883 | 130.5059
9.6847 | 260.73 | 105.4424 | 184.9924 | 2.9695 | 228.4474 | 130.365
9.6873 | 260.9947 | 105.1987 | 185.3243 | 2.9714 | 228.8234 | 130.4974
9.6886 | 260.7173 | 105.3815 | 185.049 | 2.9682 | 228.5019 | 130.3587
9.6912 | 260.982 | 105.2596 | 185.2591 | 2.9701 | 228.7561 | 130.491
9.6937 | 260.9737 | 105.1987 | 185.3173 | 2.9693 | 228.8129 | 130.4868
9.6962 | 260.6919 | 105.3205 | 185.1015 | 2.9656 | 228.5502 | 130.3459
9.6988 | 260.6833 | 105.1378 | 185.2814 | 2.9647 | 228.7286 | 130.3417
9.7014 | 260.6747 | 105.3815 | 185.0348 | 2.9638 | 228.4806 | 130.3374
9.7039 | 260.6664 | 105.3815 | 185.0321 | 2.963 | 228.4765 | 130.3332
9.7065 | 260.931 | 105.5033 | 184.9985 | 2.9649 | 228.487 | 130.4655
9.7091 | 260.9225 | 105.5642 | 184.9347 | 2.964 | 228.4218 | 130.4612
9.7116 | 260.9142 | 105.6251 | 184.871 | 2.9632 | 228.3567 | 130.4571
9.7141 | 260.9056 | 105.4424 | 185.0509 | 2.9623 | 228.5351 | 130.4528
9.7154 | 260.9014 | 105.5033 | 184.9886 | 2.9619 | 228.4722 | 130.4507
9.718 | 260.8929 | 105.5642 | 184.9248 | 2.961 | 228.407 | 130.4464
9.7205 | 260.8845 | 105.7469 | 184.7393 | 2.9602 | 228.2201 | 130.4423
9.7231 | 260.876 | 106.2952 | 184.1882 | 2.9593 | 227.6675 | 130.438
9.7256 | 260.8674 | 106.1124 | 184.3681 | 2.9584 | 227.846 | 130.4337
9.7282 | 260.5857 | 106.1124 | 184.2742 | 2.9547 | 227.7052 | 130.2929
9.7307 | 260.8505 | 106.0515 | 184.4234 | 2.9567 | 227.8985 | 130.4252
9.7333 | 260.8419 | 106.2952 | 184.1768 | 2.9558 | 227.6505 | 130.421
9.7359 | 260.8334 | 106.1733 | 185.2959 | 2.955 | 228.7681 | 130.4167
9.7384 | 260.825 | 105.9906 | 184.4758 | 2.9541 | 227.9467 | 130.4125
9.741 | 260.8165 | 106.2342 | 184.2294 | 2.9532 | 227.6988 | 130.4082
9.7435 | 260.8079 | 106.3561 | 185.1046 | 2.9524 | 228.5726 | 130.4039
9.746 | 260.7996 | 106.2952 | 184.1627 | 2.9515 | 227.6293 | 130.3998
9.7486 | 260.791 | 106.2342 | 185.2209 | 2.9507 | 228.686 | 130.3955
9.7512 | 260.7824 | 106.2342 | 185.218 | 2.9498 | 228.6818 | 130.3912
9.7537 | 260.7741 | 106.1124 | 184.337 | 2.9489 | 227.7994 | 130.3871
9.7563 | 260.7655 | 106.3561 | 184.0905 | 2.9481 | 227.5514 | 130.3828
9.7588 | 260.757 | 106.417 | 184.0267 | 2.9472 | 227.4862 | 130.3785
9.7601 | 260.4798 | 106.2342 | 184.1171 | 2.944 | 227.5304 | 130.2399
9.7627 | 260.4712 | 106.1733 | 185.1752 | 2.9431 | 228.5871 | 130.2356
9.7652 | 260.4629 | 106.3561 | 183.9896 | 2.9423 | 227.4001 | 130.2315
9.7678 | 260.7273 | 106.5388 | 183.8951 | 2.9442 | 227.3496 | 130.3637
9.7703 | 260.7188 | 106.3561 | 185.0749 | 2.9434 | 228.528 | 130.3594
9.7728 | 260.7104 | 106.417 | 185.0112 | 2.9425 | 228.463 | 130.3552
9.7754 | 260.7019 | 106.417 | 185.0084 | 2.9416 | 228.4587 | 130.3509
9.778 | 260.6933 | 106.4779 | 184.9446 | 2.9408 | 228.3935 | 130.3467
9.7793 | 260.6891 | 106.2952 | 185.1259 | 2.9404 | 228.5741 | 130.3446
9.7831 | 260.6764 | 106.1733 | 184.2436 | 2.9391 | 227.6896 | 130.3382
9.7843 | 260.6723 | 106.1733 | 184.2422 | 2.9387 | 227.6876 | 130.3361
9.7869 | 260.6637 | 105.9906 | 185.422 | 2.9378 | 228.866 | 130.3318
9.7895 | 260.6551 | 106.1124 | 185.2974 | 2.9369 | 228.7399 | 130.3276
9.7933 | 260.3695 | 106.0515 | 185.2631 | 2.9329 | 228.658 | 130.1847
9.7958 | 260.6341 | 105.9297 | 185.4731 | 2.9348 | 228.9121 | 130.317
9.7972 | 260.6296 | 106.1124 | 185.2889 | 2.9344 | 228.7272 | 130.3148
9.801 | 260.6169 | 106.2952 | 184.1018 | 2.9331 | 227.538 | 130.3085
9.8022 | 260.6128 | 106.2952 | 184.1005 | 2.9327 | 227.5359 | 130.3064
9.8048 | 260.6042 | 106.2342 | 184.1586 | 2.9318 | 227.5926 | 130.3021
9.8073 | 260.5959 | 106.0515 | 185.3385 | 2.931 | 228.7712 | 130.2979
9.8099 | 260.5873 | 106.1124 | 185.2748 | 2.9301 | 228.706 | 130.2936
9.8125 | 260.8288 | 106.2342 | 184.2335 | 2.9318 | 227.705 | 130.4144
9.815 | 260.5704 | 106.3561 | 184.0254 | 2.9285 | 227.4538 | 130.2852
9.8176 | 260.5618 | 106.0515 | 184.3272 | 2.9276 | 227.7542 | 130.2809
9.8201 | 260.5533 | 106.2342 | 185.1416 | 2.9267 | 228.5672 | 130.2766
9.8214 | 260.5491 | 106.2342 | 184.1402 | 2.9263 | 227.5651 | 130.2745
9.824 | 260.5405 | 106.2952 | 185.0764 | 2.9255 | 228.4998 | 130.2703
9.8278 | 260.5278 | 106.2952 | 184.0721 | 2.9242 | 227.4934 | 130.2639
9.829 | 260.5236 | 106.4779 | 183.8881 | 2.9238 | 227.3087 | 130.2618
9.8316 | 260.5151 | 106.2952 | 185.0679 | 2.9229 | 228.4871 | 130.2575
9.8341 | 260.5067 | 106.417 | 184.9433 | 2.9221 | 228.3611 | 130.2534
9.8367 | 260.4982 | 106.1124 | 185.2451 | 2.9213 | 228.6614 | 130.2491
9.8393 | 260.7396 | 106.2342 | 185.2038 | 2.9229 | 228.6604 | 130.3698
9.8418 | 260.4813 | 106.1733 | 185.1785 | 2.9196 | 228.5921 | 130.2406
9.8444 | 260.4727 | 106.1733 | 185.1757 | 2.9187 | 228.5878 | 130.2364
9.8469 | 260.4641 | 105.9906 | 184.3555 | 2.9179 | 227.7662 | 130.2321
9.8495 | 260.7058 | 106.1124 | 184.3143 | 2.9196 | 227.7653 | 130.3529
9.8508 | 260.4514 | 106.0515 | 185.2904 | 2.9166 | 228.6989 | 130.2257
9.8533 | 260.4431 | 106.1124 | 184.2267 | 2.9158 | 227.6339 | 130.2215
9.8559 | 260.4345 | 106.1733 | 184.1629 | 2.9149 | 227.5687 | 130.2173
9.8584 | 260.4259 | 106.2342 | 185.0992 | 2.9141 | 228.5035 | 130.213
9.8609 | 260.4176 | 106.1733 | 185.1573 | 2.9133 | 228.5602 | 130.2088
9.8635 | 260.409 | 106.2952 | 185.0326 | 2.9124 | 228.4341 | 130.2045
9.8661 | 260.6504 | 106.1733 | 185.2349 | 2.9141 | 228.6767 | 130.3252
9.8686 | 260.3922 | 106.1733 | 185.1488 | 2.9107 | 228.5475 | 130.1961
9.8699 | 260.6377 | 106.1124 | 185.2916 | 2.9128 | 228.7312 | 130.3189
9.8738 | 260.625 | 106.1733 | 185.2264 | 2.9116 | 228.6639 | 130.3125
9.875 | 260.3709 | 106.1733 | 185.1417 | 2.9086 | 228.5369 | 130.1854
9.8776 | 260.3623 | 106.0515 | 185.2607 | 2.9078 | 228.6544 | 130.1811
9.8801 | 260.354 | 106.1124 | 185.197 | 2.907 | 228.5893 | 130.177
9.8827 | 260.3454 | 106.2342 | 184.0723 | 2.9061 | 227.4632 | 130.1727
9.8853 | 260.3368 | 106.3561 | 184.9476 | 2.9053 | 228.337 | 130.1684
9.8878 | 260.3285 | 106.0515 | 184.2494 | 2.9045 | 227.6375 | 130.1642
9.8903 | 260.3199 | 106.0515 | 184.2465 | 2.9036 | 227.6332 | 130.16
9.8916 | 260.5657 | 106.0515 | 184.3285 | 2.9057 | 227.7561 | 130.2828
9.8942 | 260.5571 | 106.0515 | 185.3256 | 2.9049 | 228.7518 | 130.2785
9.8967 | 260.2986 | 106.0515 | 184.2394 | 2.9015 | 227.6226 | 130.1493
9.9006 | 260.5358 | 105.9297 | 185.4403 | 2.9028 | 228.8629 | 130.2679
9.9031 | 260.5274 | 105.9297 | 184.4375 | 2.902 | 227.8588 | 130.2637
9.9057 | 260.5189 | 106.0515 | 184.3129 | 2.9011 | 227.7327 | 130.2594
9.9082 | 260.5103 | 106.0515 | 184.31 | 2.9003 | 227.7284 | 130.2551
9.9107 | 260.502 | 105.8078 | 184.5509 | 2.8995 | 227.9679 | 130.251
9.9133 | 260.4934 | 105.7469 | 184.609 | 2.8986 | 228.0245 | 130.2467
9.9159 | 260.4848 | 105.9906 | 184.3624 | 2.8978 | 227.7765 | 130.2424
9.9184 | 260.7263 | 105.9297 | 184.5038 | 2.8995 | 227.9582 | 130.3631
9.921 | 260.7177 | 105.7469 | 184.6837 | 2.8987 | 228.1367 | 130.3589
9.9236 | 260.4593 | 105.9297 | 185.4148 | 2.8953 | 228.8247 | 130.2297
9.9261 | 260.451 | 105.8078 | 184.5339 | 2.8945 | 227.9424 | 130.2255
9.9286 | 260.4424 | 105.8078 | 184.5311 | 2.8936 | 227.9381 | 130.2212
9.9312 | 260.4338 | 105.2596 | 184.0764 | 2.8928 | 227.4821 | 130.2169
9.9325 | 260.4297 | 105.3205 | 185.0141 | 2.8924 | 228.4191 | 130.2148
9.935 | 260.4211 | 105.1378 | 185.194 | 2.8916 | 228.5975 | 130.2105
9.9376 | 260.4128 | 105.3205 | 185.0085 | 2.8907 | 228.4106 | 130.2064
9.9401 | 260.4042 | 105.2596 | 185.0665 | 2.8899 | 228.4672 | 130.2021
9.9427 | 260.3956 | 105.2596 | 185.0637 | 2.8891 | 228.4629 | 130.1978
9.9452 | 260.1375 | 105.1987 | 184.0385 | 2.8858 | 227.3948 | 130.0688
9.9478 | 260.3787 | 105.0769 | 185.2407 | 2.8874 | 228.6372 | 130.1893
9.9504 | 260.3701 | 105.3205 | 184.9943 | 2.8866 | 228.3893 | 130.1851
9.9529 | 260.3618 | 105.3205 | 184.9915 | 2.8858 | 228.3851 | 130.1809
9.9555 | 260.3532 | 105.1987 | 185.1104 | 2.885 | 228.5026 | 130.1766
9.958 | 260.3446 | 105.1378 | 185.1685 | 2.8841 | 228.5593 | 130.1723
9.9593 | 260.3405 | 105.0769 | 185.228 | 2.8837 | 228.6181 | 130.1702
9.9619 | 260.3319 | 105.1987 | 185.1033 | 2.8829 | 228.492 | 130.1659
9.9644 | 260.3236 | 105.2596 | 184.0397 | 2.8821 | 227.4269 | 130.1618
9.9669 | 260.0653 | 104.9551 | 185.2581 | 2.8787 | 228.6023 | 130.0326
9.9695 | 260.0567 | 105.2596 | 184.9507 | 2.8779 | 228.2935 | 130.0284
9.972 | 260.2981 | 105.1987 | 185.0921 | 2.8796 | 228.4751 | 130.149
9.9733 | 260.2937 | 105.3205 | 184.9688 | 2.8792 | 228.3511 | 130.1468
9.9759 | 260.0357 | 105.1987 | 185.0046 | 2.8759 | 228.3439 | 130.0178
9.9784 | 260.2768 | 105.5033 | 183.7804 | 2.8775 | 227.1598 | 130.1384
9.981 | 260.2682 | 105.4424 | 184.8384 | 2.8767 | 228.2164 | 130.1341
9.9835 | 260.2598 | 105.4424 | 184.8356 | 2.8759 | 228.2123 | 130.1299
9.9861 | 260.0016 | 105.4424 | 184.7495 | 2.8726 | 228.0832 | 130.0008
9.9887 | 259.9931 | 105.4424 | 184.7467 | 2.8718 | 228.0789 | 129.9965
9.9912 | 260.2344 | 105.4424 | 184.8271 | 2.8734 | 228.1995 | 130.1172
9.9938 | 260.2258 | 105.4424 | 184.8243 | 2.8726 | 228.1952 | 130.1129
9.9963 | 260.2172 | 105.1378 | 185.126 | 2.8718 | 228.4955 | 130.1086
9.9988 | 260.2089 | 105.1987 | 185.0623 | 2.871 | 228.4305 | 130.1044
10.0014 | 259.9507 | 105.5642 | 184.6108 | 2.8677 | 227.9359 | 129.9754
10.004 | 259.9421 | 105.3815 | 184.7906 | 2.8668 | 228.1143 | 129.9711
10.0078 | 260.179 | 105.4424 | 184.8087 | 2.8681 | 228.1718 | 130.0895
10.0103 | 260.1706 | 105.3815 | 184.8668 | 2.8673 | 228.2286 | 130.0853
10.0129 | 260.1621 | 105.5033 | 184.7421 | 2.8665 | 228.1025 | 130.081
10.0155 | 260.1535 | 105.6251 | 184.6175 | 2.8657 | 227.9764 | 130.0767
10.018 | 260.1452 | 105.5033 | 184.7365 | 2.8649 | 228.094 | 130.0726
10.0206 | 260.1366 | 105.3205 | 184.9164 | 2.864 | 228.2725 | 130.0683
10.0231 | 259.8785 | 105.4424 | 184.7085 | 2.8607 | 228.0216 | 129.9392
10.0256 | 259.8702 | 105.5033 | 184.6448 | 2.8599 | 227.9565 | 129.9351
10.027 | 260.1153 | 105.3815 | 184.8483 | 2.862 | 228.2009 | 130.0576
10.0295 | 260.1069 | 105.5642 | 184.6629 | 2.8612 | 228.014 | 130.0535
10.0321 | 259.8488 | 105.8078 | 184.3332 | 2.8579 | 227.6414 | 129.9244
10.0346 | 259.8403 | 105.686 | 184.4522 | 2.8571 | 227.7589 | 129.9201
10.0371 | 260.0815 | 105.8688 | 184.3498 | 2.8588 | 227.6967 | 130.0407
10.0397 | 260.0729 | 106.1124 | 185.1033 | 2.8579 | 228.4488 | 130.0364
10.0423 | 260.0643 | 106.2342 | 183.9786 | 2.8571 | 227.3227 | 130.0321
10.0448 | 260.056 | 106.0515 | 184.1586 | 2.8563 | 227.5012 | 130.028
10.0474 | 260.0474 | 106.1733 | 185.0339 | 2.8555 | 228.3751 | 130.0237
10.05 | 260.0388 | 105.9906 | 184.2137 | 2.8547 | 227.5535 | 130.0194
10.0525 | 260.0305 | 106.0515 | 185.1501 | 2.8539 | 228.4885 | 130.0152
10.055 | 260.0219 | 106.0515 | 185.1472 | 2.8531 | 228.4842 | 130.011
10.0576 | 260.0133 | 106.0515 | 185.1443 | 2.8523 | 228.4799 | 130.0067
10.0601 | 260.005 | 106.1124 | 184.0807 | 2.8515 | 227.4148 | 130.0025
10.0614 | 259.7512 | 106.0515 | 184.057 | 2.8486 | 227.3488 | 129.8756
10.064 | 259.9923 | 105.9906 | 185.1982 | 2.8503 | 228.5303 | 129.9961
10.0665 | 259.9837 | 105.9906 | 184.1954 | 2.8494 | 227.526 | 129.9918
10.0691 | 259.9751 | 106.0515 | 184.1316 | 2.8486 | 227.4608 | 129.9876
10.0716 | 259.9668 | 105.9906 | 184.1897 | 2.8478 | 227.5175 | 129.9834
10.0742 | 259.9582 | 106.1124 | 185.0651 | 2.847 | 228.3914 | 129.9791
10.0768 | 259.9496 | 105.8688 | 185.3058 | 2.8462 | 228.6307 | 129.9748
10.078 | 259.9455 | 106.0515 | 185.1217 | 2.8458 | 228.446 | 129.9727
10.0806 | 259.9369 | 106.1124 | 185.058 | 2.845 | 228.3808 | 129.9684
10.0831 | 259.9285 | 106.0515 | 184.1161 | 2.8442 | 227.4375 | 129.9643
10.0857 | 259.92 | 106.0515 | 185.1132 | 2.8434 | 228.4332 | 129.96
10.0883 | 259.9114 | 106.0515 | 184.1104 | 2.8426 | 227.4289 | 129.9557
10.0908 | 259.9031 | 106.1733 | 183.9858 | 2.8418 | 227.303 | 129.9515
10.0933 | 259.8945 | 106.1733 | 183.9829 | 2.841 | 227.2987 | 129.9472
10.0959 | 259.8859 | 106.0515 | 184.1019 | 2.8402 | 227.4162 | 129.943
10.0984 | 260.1269 | 106.3561 | 184.8776 | 2.8419 | 228.2321 | 130.0635
10.0998 | 260.1225 | 106.2952 | 183.937 | 2.8414 | 227.2908 | 130.0612
10.1036 | 260.1097 | 106.1733 | 185.0547 | 2.8402 | 228.4063 | 130.0549
10.1048 | 260.1056 | 106.1124 | 185.1142 | 2.8399 | 228.4651 | 130.0528
10.1087 | 259.8435 | 105.9906 | 185.1486 | 2.8362 | 228.4559 | 129.9218
10.1099 | 260.0886 | 106.1124 | 184.1086 | 2.8383 | 227.4567 | 130.0443
10.1125 | 259.8308 | 106.1733 | 184.9617 | 2.835 | 228.2668 | 129.9154
10.1151 | 259.8222 | 106.1733 | 184.9588 | 2.8342 | 228.2625 | 129.9111
10.1189 | 260.0587 | 106.1124 | 185.0986 | 2.8354 | 228.4417 | 130.0294
10.1202 | 260.0546 | 106.2952 | 183.9144 | 2.835 | 227.2568 | 130.0273
10.124 | 260.0418 | 106.1733 | 185.032 | 2.8338 | 228.3723 | 130.0209
10.1266 | 259.784 | 106.2342 | 183.8852 | 2.8306 | 227.1825 | 129.892
10.1278 | 260.029 | 106.1124 | 184.0887 | 2.8327 | 227.4269 | 130.0145
10.1316 | 260.0163 | 106.1733 | 185.0235 | 2.8315 | 228.3596 | 130.0081
10.1329 | 260.0121 | 106.2342 | 183.9612 | 2.8311 | 227.2966 | 130.0061
10.1355 | 260.0035 | 106.2342 | 184.9584 | 2.8303 | 228.2923 | 130.0018
10.1381 | 259.995 | 106.2342 | 184.9555 | 2.8295 | 228.288 | 129.9975
10.1406 | 259.9866 | 106.4779 | 183.709 | 2.8287 | 227.0401 | 129.9933
10.1419 | 259.9822 | 106.1733 | 185.0122 | 2.8283 | 228.3425 | 129.9911
10.1457 | 259.9694 | 106.1733 | 184.0079 | 2.8271 | 227.3362 | 129.9847
10.147 | 259.9653 | 106.2952 | 183.8846 | 2.8267 | 227.2122 | 129.9826
10.1495 | 259.9567 | 106.1124 | 184.0646 | 2.8259 | 227.3907 | 129.9783
10.1521 | 259.6992 | 105.9906 | 184.1005 | 2.8226 | 227.3837 | 129.8496
10.1546 | 259.9398 | 106.2342 | 184.9371 | 2.8243 | 228.2604 | 129.9699
10.1572 | 259.9312 | 106.1733 | 184.9952 | 2.8235 | 228.317 | 129.9656
10.1597 | 259.9229 | 106.3561 | 183.8096 | 2.8227 | 227.1301 | 129.9614
10.1623 | 259.9143 | 106.4779 | 183.6849 | 2.8219 | 227.004 | 129.9571
10.1635 | 259.9101 | 106.1124 | 184.049 | 2.8215 | 227.3674 | 129.955
10.1661 | 259.9015 | 106.1124 | 185.0462 | 2.8207 | 228.3631 | 129.9508
10.1699 | 259.8888 | 106.3561 | 184.7982 | 2.8195 | 228.113 | 129.9444
10.1725 | 260.4011 | 106.1733 | 185.1518 | 2.8239 | 228.552 | 130.2005
10.1738 | 260.3969 | 106.1124 | 185.2113 | 2.8235 | 228.6108 | 130.1984
10.1764 | 260.3883 | 105.9906 | 185.3302 | 2.8227 | 228.7283 | 130.1941
10.1789 | 260.3799 | 106.1124 | 184.2057 | 2.8219 | 227.6023 | 130.19
10.1814 | 260.3713 | 106.1124 | 185.2028 | 2.8211 | 228.598 | 130.1857
10.184 | 259.8419 | 106.1733 | 184.9654 | 2.8152 | 228.2724 | 129.921
10.1865 | 260.3544 | 106.2952 | 185.0143 | 2.8195 | 228.4067 | 130.1772
10.1891 | 260.3458 | 106.3561 | 184.9506 | 2.8187 | 228.3415 | 130.1729
10.1917 | 260.3372 | 106.1733 | 185.1305 | 2.8179 | 228.52 | 130.1686
10.1942 | 260.3288 | 106.1124 | 185.1886 | 2.8172 | 228.5768 | 130.1644
10.1968 | 260.3202 | 106.1124 | 184.1858 | 2.8164 | 227.5725 | 130.1601
10.1993 | 260.3116 | 105.9297 | 184.3656 | 2.8156 | 227.7509 | 130.1558
10.2018 | 260.3033 | 105.8078 | 184.4847 | 2.8148 | 227.8686 | 130.1516
10.2044 | 260.2947 | 105.8078 | 184.4818 | 2.814 | 227.8643 | 130.1473
10.207 | 260.2861 | 105.686 | 184.6008 | 2.8132 | 227.9818 | 130.143
10.2095 | 260.2777 | 105.9297 | 185.3543 | 2.8124 | 228.7339 | 130.1389
10.2121 | 259.7485 | 106.0515 | 185.0561 | 2.8065 | 228.3475 | 129.8742
10.2147 | 259.7399 | 105.9906 | 184.1141 | 2.8057 | 227.4041 | 129.8699
10.2172 | 259.7316 | 106.0515 | 184.0504 | 2.805 | 227.339 | 129.8658
10.2197 | 260.2436 | 106.1733 | 184.0993 | 2.8093 | 227.4732 | 130.1218
10.2223 | 260.235 | 106.1124 | 184.1573 | 2.8085 | 227.5298 | 130.1175
10.2262 | 260.2222 | 105.8078 | 185.4577 | 2.8073 | 228.828 | 130.1111
10.2287 | 260.2139 | 105.9906 | 184.2721 | 2.8065 | 227.6411 | 130.1069
10.2312 | 260.2053 | 106.0515 | 184.2083 | 2.8057 | 227.5759 | 130.1026
10.2338 | 259.6761 | 105.9906 | 184.0929 | 2.7999 | 227.3722 | 129.8381
10.2363 | 260.1883 | 105.8688 | 185.3854 | 2.8042 | 228.7501 | 130.0942
10.2389 | 259.6592 | 105.8688 | 184.209 | 2.7983 | 227.4855 | 129.8296
10.2415 | 259.4017 | 105.3205 | 184.6715 | 2.7951 | 227.9051 | 129.7008
10.244 | 259.6423 | 105.1987 | 183.8735 | 2.7968 | 227.1472 | 129.8211
10.2466 | 259.3848 | 105.0769 | 184.9094 | 2.7935 | 228.1402 | 129.6924
10.2491 | 259.3762 | 105.016 | 184.9675 | 2.7928 | 228.1968 | 129.6881
10.2516 | 259.3679 | 105.0769 | 184.9038 | 2.792 | 228.1318 | 129.6839
10.253 | 259.3635 | 105.0769 | 184.9023 | 2.7916 | 228.1296 | 129.6817
10.2568 | 259.5996 | 105.3205 | 184.7374 | 2.7928 | 228.004 | 129.7998
10.2593 | 259.5913 | 105.1378 | 184.9174 | 2.7921 | 228.1826 | 129.7956
10.2606 | 259.5869 | 104.9551 | 185.0986 | 2.7917 | 228.3631 | 129.7934
10.2631 | 259.5785 | 104.9551 | 185.0958 | 2.7909 | 228.3589 | 129.7893
10.2657 | 259.5699 | 104.9551 | 185.093 | 2.7901 | 228.3546 | 129.785
10.2683 | 259.5614 | 104.9551 | 184.0901 | 2.7893 | 227.3503 | 129.7807
10.2708 | 259.553 | 105.1378 | 184.9046 | 2.7886 | 228.1634 | 129.7765
10.2734 | 259.5444 | 105.2596 | 184.78 | 2.7878 | 228.0374 | 129.7722
10.2759 | 259.287 | 104.9551 | 183.9986 | 2.7846 | 227.2131 | 129.6435
10.2785 | 259.5275 | 105.1987 | 183.8352 | 2.7863 | 227.0898 | 129.7638
10.281 | 259.5189 | 105.1378 | 184.8932 | 2.7855 | 228.1464 | 129.7595
10.2836 | 259.5103 | 104.8942 | 185.134 | 2.7847 | 228.3857 | 129.7552
10.2861 | 259.502 | 105.016 | 185.0094 | 2.7839 | 228.2597 | 129.751
10.2887 | 259.4934 | 104.9551 | 185.0674 | 2.7832 | 228.3163 | 129.7467
10.2913 | 259.4848 | 105.1987 | 184.821 | 2.7824 | 228.0685 | 129.7424
10.2938 | 259.9967 | 104.9551 | 185.2352 | 2.7867 | 228.568 | 129.9983
10.2964 | 259.4679 | 105.1987 | 183.8153 | 2.7808 | 227.06 | 129.734
10.2989 | 259.4593 | 104.9551 | 185.0561 | 2.7801 | 228.2993 | 129.7297
10.3014 | 259.9711 | 105.1378 | 185.044 | 2.7843 | 228.3725 | 129.9856
10.304 | 259.4424 | 105.016 | 184.9895 | 2.7785 | 228.2299 | 129.7212
10.3066 | 259.4338 | 105.016 | 184.9867 | 2.7777 | 228.2257 | 129.7169
10.3091 | 259.4255 | 105.016 | 184.9839 | 2.777 | 228.2215 | 129.7127
10.3117 | 259.4169 | 105.0769 | 184.9201 | 2.7762 | 228.1563 | 129.7085
10.3129 | 259.9328 | 105.016 | 185.153 | 2.7809 | 228.4751 | 129.9664
10.3155 | 259.9242 | 105.0769 | 185.0892 | 2.7801 | 228.4099 | 129.9621
10.3193 | 259.3914 | 105.3815 | 183.607 | 2.7739 | 226.8389 | 129.6957
10.3219 | 259.9028 | 105.3815 | 184.7775 | 2.7782 | 228.0947 | 129.9514
10.3232 | 259.3786 | 105.4424 | 184.5419 | 2.7727 | 227.7717 | 129.6893
10.3257 | 259.8901 | 105.3205 | 184.8343 | 2.777 | 228.1493 | 129.945
10.3282 | 259.8817 | 105.3205 | 184.8315 | 2.7763 | 228.1451 | 129.9409
10.3308 | 259.8731 | 105.3205 | 184.8286 | 2.7755 | 228.1408 | 129.9366
10.3347 | 259.3404 | 105.3205 | 184.651 | 2.7693 | 227.8744 | 129.6702
10.3372 | 259.3318 | 105.3205 | 184.6482 | 2.7685 | 227.8701 | 129.6659
10.3385 | 259.3276 | 105.3815 | 184.5858 | 2.7681 | 227.8071 | 129.6638
10.3423 | 259.3149 | 105.3815 | 184.5815 | 2.767 | 227.8007 | 129.6574
10.3449 | 259.8262 | 105.5033 | 184.6302 | 2.7713 | 227.9345 | 129.9131
10.3474 | 259.8178 | 105.4424 | 184.6883 | 2.7705 | 227.9913 | 129.9089
10.3487 | 259.8134 | 105.9906 | 184.1386 | 2.7701 | 227.4408 | 129.9067
10.3526 | 259.8006 | 106.1124 | 184.0126 | 2.769 | 227.3127 | 129.9003
10.3551 | 259.7923 | 106.1733 | 183.9489 | 2.7682 | 227.2476 | 129.8961
10.3576 | 259.7837 | 106.1124 | 184.0069 | 2.7674 | 227.3042 | 129.8918
10.3589 | 259.7795 | 106.1733 | 183.9446 | 2.7671 | 227.2412 | 129.8898
10.3615 | 259.7709 | 105.9906 | 184.1244 | 2.7663 | 227.4196 | 129.8855
10.364 | 259.7623 | 106.2342 | 183.878 | 2.7655 | 227.1717 | 129.8812
10.3665 | 259.754 | 105.8688 | 185.2406 | 2.7648 | 228.5329 | 129.877
10.3691 | 259.2256 | 106.0515 | 184.8818 | 2.759 | 228.086 | 129.6128
10.3717 | 259.7368 | 106.0515 | 184.0522 | 2.7632 | 227.3416 | 129.8684
10.3742 | 259.7284 | 105.9297 | 184.1712 | 2.7625 | 227.4592 | 129.8642
10.3768 | 259.7198 | 105.9906 | 185.1074 | 2.7617 | 228.394 | 129.8599
10.3794 | 259.7112 | 105.9906 | 184.1045 | 2.7609 | 227.3897 | 129.8556
10.3819 | 259.7029 | 106.1124 | 183.98 | 2.7602 | 227.2638 | 129.8514
10.3844 | 259.6943 | 105.9906 | 185.0989 | 2.7594 | 228.3813 | 129.8471
10.387 | 259.6857 | 105.8688 | 184.2178 | 2.7587 | 227.4988 | 129.8428
10.3895 | 259.6773 | 105.9906 | 184.0932 | 2.7579 | 227.3728 | 129.8387
10.3909 | 259.6729 | 106.2342 | 184.8482 | 2.7575 | 228.127 | 129.8364
10.3947 | 259.6601 | 105.8688 | 185.2093 | 2.7564 | 228.486 | 129.8301
10.3972 | 259.6518 | 106.1124 | 183.9629 | 2.7556 | 227.2382 | 129.8259
10.3998 | 259.8916 | 106.1733 | 184.982 | 2.7573 | 228.2973 | 129.9458
10.4023 | 259.883 | 106.2952 | 184.8572 | 2.7565 | 228.1711 | 129.9415
10.4049 | 259.8747 | 105.9297 | 185.2199 | 2.7557 | 228.5324 | 129.9373
10.4074 | 259.8661 | 106.2952 | 183.8516 | 2.755 | 227.1626 | 129.933
10.41 | 259.8575 | 105.9297 | 184.2142 | 2.7542 | 227.5238 | 129.9287
10.4126 | 259.8489 | 105.8078 | 184.3332 | 2.7535 | 227.6414 | 129.9244
10.4151 | 259.5921 | 105.6251 | 185.4303 | 2.7503 | 228.6957 | 129.796
10.4177 | 259.8319 | 105.6251 | 184.5103 | 2.7519 | 227.8156 | 129.9159
10.4202 | 259.8235 | 105.6251 | 184.5075 | 2.7512 | 227.8114 | 129.9118
10.4228 | 259.8149 | 105.5033 | 185.6264 | 2.7504 | 228.9289 | 129.9075
10.4253 | 259.5579 | 105.7469 | 184.2971 | 2.7473 | 227.5568 | 129.779
10.4278 | 259.5496 | 105.8078 | 184.2335 | 2.7466 | 227.4917 | 129.7748
10.4304 | 259.541 | 105.9297 | 185.1087 | 2.7458 | 228.3655 | 129.7705
10.433 | 259.5324 | 105.8688 | 185.1667 | 2.745 | 228.4221 | 129.7662
10.4355 | 259.7724 | 106.0515 | 184.064 | 2.7467 | 227.3594 | 129.8862
10.4381 | 259.7638 | 105.8688 | 184.2439 | 2.7459 | 227.5378 | 129.8819
10.4407 | 259.7552 | 105.9906 | 184.1192 | 2.7452 | 227.4117 | 129.8776
10.4419 | 259.5026 | 105.8078 | 184.2178 | 2.7424 | 227.4683 | 129.7513
10.447 | 259.734 | 106.0515 | 184.0513 | 2.7433 | 227.3403 | 129.867
10.4496 | 259.7254 | 106.2952 | 184.8047 | 2.7425 | 228.0923 | 129.8627
10.4509 | 259.721 | 105.9906 | 185.1078 | 2.7421 | 228.3946 | 129.8605
10.4546 | 259.7085 | 105.9906 | 185.1036 | 2.741 | 228.3884 | 129.8542
10.456 | 259.704 | 105.8688 | 185.224 | 2.7406 | 228.508 | 129.852
10.4598 | 259.6913 | 105.9906 | 185.0979 | 2.7395 | 228.3798 | 129.8456
10.4611 | 259.4388 | 106.0515 | 184.9528 | 2.7368 | 228.1926 | 129.7194
10.4649 | 259.426 | 105.9906 | 184.0095 | 2.7357 | 227.2471 | 129.713
10.4662 | 259.6699 | 106.0515 | 184.0299 | 2.7376 | 227.3082 | 129.8349
10.4687 | 259.6615 | 105.7469 | 184.3317 | 2.7369 | 227.6086 | 129.8308
10.4713 | 259.6529 | 105.8078 | 184.2679 | 2.7361 | 227.5434 | 129.8264
10.4739 | 259.6443 | 106.0515 | 184.0213 | 2.7354 | 227.2954 | 129.8221
10.4764 | 259.6359 | 105.8688 | 184.2012 | 2.7347 | 227.4739 | 129.818
10.479 | 259.6273 | 105.9297 | 184.1375 | 2.7339 | 227.4087 | 129.8137
10.4815 | 259.6187 | 105.9297 | 185.1346 | 2.7331 | 228.4044 | 129.8094
10.484 | 259.6104 | 105.8078 | 184.2537 | 2.7324 | 227.5221 | 129.8052
10.4866 | 259.3535 | 105.6251 | 185.3508 | 2.7293 | 228.5764 | 129.6768
10.4879 | 259.5976 | 105.5642 | 185.4931 | 2.7313 | 228.7593 | 129.7988
10.4917 | 259.5848 | 105.7469 | 185.3061 | 2.7302 | 228.5702 | 129.7924
10.493 | 259.5804 | 105.5642 | 185.4873 | 2.7298 | 228.7507 | 129.7902
10.4955 | 259.572 | 105.8078 | 184.2409 | 2.7291 | 227.5029 | 129.786
10.4981 | 259.5634 | 105.9297 | 185.1162 | 2.7283 | 228.3767 | 129.7817
10.5007 | 259.5548 | 106.1124 | 183.9306 | 2.7276 | 227.1897 | 129.7774
10.5032 | 259.5464 | 105.9297 | 184.1105 | 2.7268 | 227.3683 | 129.7732
10.5058 | 259.5378 | 106.1124 | 183.9249 | 2.7261 | 227.1813 | 129.7689
10.5083 | 259.5292 | 105.8078 | 184.2267 | 2.7253 | 227.4815 | 129.7646
10.5109 | 259.5209 | 105.8078 | 185.2239 | 2.7246 | 228.4774 | 129.7604
10.5134 | 259.5123 | 105.686 | 184.3428 | 2.7238 | 227.5949 | 129.7561
10.516 | 259.5036 | 105.9297 | 184.0963 | 2.7231 | 227.3469 | 129.7518
10.5185 | 259.4953 | 105.8688 | 184.1544 | 2.7224 | 227.4036 | 129.7476
10.5211 | 259.4867 | 105.9297 | 184.0906 | 2.7216 | 227.3384 | 129.7433
10.5223 | 259.4825 | 105.8078 | 184.2111 | 2.7213 | 227.4582 | 129.7412
10.5249 | 259.4739 | 105.9297 | 184.0863 | 2.7205 | 227.332 | 129.7369
10.5275 | 259.736 | 105.9297 | 184.1737 | 2.7223 | 227.463 | 129.868
10.53 | 259.7276 | 105.9906 | 184.11 | 2.7216 | 227.3979 | 129.8638
10.5326 | 259.719 | 105.9297 | 184.168 | 2.7209 | 227.4545 | 129.8595
10.5352 | 259.7104 | 105.8688 | 184.2261 | 2.7201 | 227.5111 | 129.8552
10.5377 | 259.4314 | 105.8078 | 185.1941 | 2.7168 | 228.4326 | 129.7157
10.5402 | 259.4227 | 105.3815 | 184.6175 | 2.7161 | 227.8546 | 129.7114
10.5428 | 259.4141 | 105.1987 | 184.7974 | 2.7153 | 228.0331 | 129.7071
10.5453 | 259.4058 | 105.0769 | 184.9164 | 2.7146 | 228.1507 | 129.7029
10.5479 | 259.1491 | 104.8942 | 184.0136 | 2.7115 | 227.2051 | 129.5745
10.5492 | 259.1449 | 105.016 | 184.8904 | 2.7111 | 228.0812 | 129.5725
10.5543 | 259.3758 | 105.1378 | 183.8455 | 2.712 | 227.0748 | 129.6879
10.5556 | 259.1235 | 105.2596 | 184.6397 | 2.7093 | 227.8269 | 129.5618
10.5594 | 259.3588 | 105.016 | 184.9617 | 2.7105 | 228.1881 | 129.6794
10.5606 | 259.3546 | 105.2596 | 184.7167 | 2.7102 | 227.9425 | 129.6773
10.5645 | 259.3419 | 105.0769 | 184.8951 | 2.7091 | 228.1188 | 129.6709
10.5658 | 259.3374 | 105.1987 | 184.7718 | 2.7087 | 227.9948 | 129.6687
10.5683 | 259.3291 | 105.0769 | 184.8909 | 2.708 | 228.1124 | 129.6645
10.5709 | 259.3205 | 105.016 | 184.9489 | 2.7072 | 228.169 | 129.6602
10.5735 | 259.3119 | 105.3205 | 184.6415 | 2.7065 | 227.8602 | 129.6559
10.576 | 259.3035 | 105.1378 | 184.8214 | 2.7058 | 228.0387 | 129.6517
10.5785 | 259.2949 | 105.016 | 184.9404 | 2.705 | 228.1562 | 129.6474
10.5811 | 259.2863 | 105.1378 | 184.8157 | 2.7043 | 228.0301 | 129.6431
10.5836 | 259.2779 | 104.9551 | 184.9956 | 2.7036 | 228.2086 | 129.639
10.5862 | 259.2693 | 104.9551 | 184.9927 | 2.7028 | 228.2043 | 129.6347
10.5888 | 259.2607 | 105.1987 | 184.7463 | 2.7021 | 227.9564 | 129.6304
10.5913 | 259.2524 | 104.8332 | 185.109 | 2.7014 | 228.3177 | 129.6262
10.5939 | 259.2437 | 105.016 | 184.9233 | 2.7006 | 228.1306 | 129.6219
10.5964 | 259.2351 | 105.016 | 184.9205 | 2.6999 | 228.1263 | 129.6176
10.5989 | 259.2268 | 105.1378 | 184.7959 | 2.6992 | 228.0003 | 129.6134
10.6015 | 259.2182 | 105.0769 | 184.8539 | 2.6984 | 228.0569 | 129.6091
10.6041 | 259.2096 | 105.2596 | 184.6683 | 2.6977 | 227.8699 | 129.6048
10.6066 | 259.2012 | 105.2596 | 184.6655 | 2.697 | 227.8657 | 129.6006
10.6092 | 259.1926 | 104.9551 | 184.9672 | 2.6962 | 228.1659 | 129.5963
10.6118 | 259.184 | 105.1987 | 184.7207 | 2.6955 | 227.918 | 129.592
10.6143 | 259.1756 | 105.3815 | 184.5351 | 2.6948 | 227.7311 | 129.5878
10.6168 | 259.167 | 105.1378 | 184.776 | 2.6941 | 227.9705 | 129.5835
10.6194 | 259.1584 | 105.3205 | 184.5904 | 2.6933 | 227.7835 | 129.5792
10.6219 | 259.1501 | 105.0769 | 184.8312 | 2.6926 | 228.0229 | 129.575
10.6258 | 259.1373 | 105.2596 | 184.6442 | 2.6915 | 227.8338 | 129.5686
10.6271 | 259.1329 | 105.1378 | 184.7646 | 2.6911 | 227.9534 | 129.5664
10.6296 | 259.1245 | 105.016 | 184.8836 | 2.6904 | 228.071 | 129.5622
10.6322 | 259.1159 | 105.016 | 184.8807 | 2.6897 | 228.0667 | 129.5579
10.6347 | 259.1073 | 105.2596 | 184.6342 | 2.689 | 227.8188 | 129.5536
10.6373 | 259.0989 | 105.2596 | 184.6314 | 2.6882 | 227.8146 | 129.5495
10.6398 | 259.0903 | 104.8942 | 184.994 | 2.6875 | 228.1757 | 129.5452
10.6424 | 259.0817 | 104.8942 | 184.9911 | 2.6868 | 228.1714 | 129.5409
10.6449 | 259.0734 | 104.8332 | 185.0493 | 2.6861 | 228.2282 | 129.5367
10.6475 | 259.0647 | 105.5033 | 184.3764 | 2.6853 | 227.5538 | 129.5324
10.6501 | 259.3265 | 105.5033 | 184.4636 | 2.6871 | 227.6847 | 129.6632
10.6526 | 259.0478 | 105.9297 | 184.9443 | 2.6839 | 228.1189 | 129.5239
10.6552 | 259.0392 | 105.8688 | 185.0023 | 2.6832 | 228.1755 | 129.5196
10.6577 | 259.3009 | 106.0515 | 184.9069 | 2.685 | 228.1237 | 129.6504
10.6602 | 259.0222 | 105.8078 | 184.0577 | 2.6817 | 227.228 | 129.5111
10.6641 | 259.0094 | 105.9297 | 183.9315 | 2.6806 | 227.0998 | 129.5047
10.6666 | 259.0008 | 106.1733 | 184.685 | 2.6799 | 227.8518 | 129.5004
10.6692 | 258.9922 | 105.9297 | 183.9258 | 2.6792 | 227.0911 | 129.4961
10.6705 | 258.988 | 106.2342 | 183.6199 | 2.6788 | 226.7846 | 129.494
10.6731 | 258.9794 | 106.2342 | 183.617 | 2.6781 | 226.7803 | 129.4897
10.6756 | 258.9711 | 106.1733 | 184.6751 | 2.6774 | 227.837 | 129.4855
10.6781 | 258.9625 | 106.0515 | 184.7941 | 2.6767 | 227.9545 | 129.4812
10.6807 | 258.9539 | 106.2342 | 183.6085 | 2.676 | 226.7675 | 129.4769
10.6832 | 258.9455 | 106.3561 | 184.4838 | 2.6752 | 227.6414 | 129.4727
10.6858 | 258.9369 | 106.0515 | 184.7855 | 2.6745 | 227.9417 | 129.4684
10.6884 | 258.9283 | 105.8078 | 184.0264 | 2.6738 | 227.1811 | 129.4641
10.6909 | 258.9199 | 105.9906 | 183.8408 | 2.6731 | 226.9941 | 129.46
10.6935 | 258.9113 | 106.417 | 183.4115 | 2.6724 | 226.5634 | 129.4557
10.696 | 258.9027 | 106.0515 | 183.7741 | 2.6716 | 226.9246 | 129.4514
10.6985 | 258.8943 | 105.9297 | 183.8932 | 2.6709 | 227.0422 | 129.4472
10.7011 | 258.8857 | 106.1124 | 183.7076 | 2.6702 | 226.8552 | 129.4429
10.7037 | 258.8771 | 106.1733 | 183.6438 | 2.6695 | 226.79 | 129.4386
10.7062 | 259.1389 | 106.0515 | 184.8529 | 2.6713 | 228.0427 | 129.5695
10.7088 | 259.1303 | 106.2952 | 184.6063 | 2.6706 | 227.7947 | 129.5652
10.7114 | 259.1217 | 106.3561 | 183.5425 | 2.6699 | 226.7295 | 129.5609
10.7139 | 259.1133 | 105.9297 | 183.9662 | 2.6692 | 227.1517 | 129.5567
10.7164 | 259.1047 | 106.3561 | 183.5369 | 2.6684 | 226.721 | 129.5524
10.719 | 259.0961 | 106.2952 | 184.5949 | 2.6677 | 227.7776 | 129.5481
10.7215 | 259.0877 | 106.1124 | 183.7749 | 2.667 | 226.9562 | 129.5439
10.7228 | 259.0833 | 105.9906 | 183.8952 | 2.6666 | 227.0758 | 129.5417
10.7254 | 259.0749 | 106.0515 | 183.8316 | 2.6659 | 227.0107 | 129.5375
10.7279 | 259.0663 | 106.0515 | 184.8287 | 2.6652 | 228.0064 | 129.5332
10.7305 | 258.7876 | 106.0515 | 184.7358 | 2.662 | 227.8671 | 129.3938
10.733 | 259.0493 | 106.0515 | 184.823 | 2.6638 | 227.9979 | 129.5247
10.7356 | 259.0407 | 106.1124 | 184.7593 | 2.6631 | 227.9327 | 129.5204
10.7382 | 259.0321 | 106.2342 | 183.6346 | 2.6624 | 226.8066 | 129.5161
10.7407 | 259.0238 | 105.9906 | 183.8754 | 2.6617 | 227.046 | 129.5119
10.7433 | 259.0151 | 106.3561 | 183.507 | 2.6609 | 226.6762 | 129.5076
10.7458 | 259.0065 | 105.9906 | 183.8696 | 2.6602 | 227.0374 | 129.5033
10.7483 | 258.9982 | 105.9906 | 183.8669 | 2.6595 | 227.0332 | 129.4991
10.7509 | 258.9895 | 106.0515 | 183.8031 | 2.6588 | 226.968 | 129.4948
10.7535 | 258.9809 | 105.8688 | 183.9829 | 2.6581 | 227.1464 | 129.4905
10.756 | 258.9726 | 105.8078 | 185.0411 | 2.6574 | 228.2032 | 129.4863
10.7586 | 258.964 | 105.9906 | 183.8555 | 2.6567 | 227.0161 | 129.482
10.7611 | 258.9553 | 105.8078 | 185.0354 | 2.656 | 228.1946 | 129.4777
10.7624 | 258.9512 | 105.9906 | 184.8512 | 2.6556 | 228.0097 | 129.4756
10.765 | 258.9425 | 105.9906 | 184.8483 | 2.6549 | 228.0054 | 129.4713
10.7675 | 258.9342 | 106.1733 | 183.6628 | 2.6542 | 226.8185 | 129.4671
10.7713 | 258.9214 | 106.0515 | 183.7804 | 2.6531 | 226.9339 | 129.4607
10.7739 | 258.9128 | 106.1124 | 184.7166 | 2.6524 | 227.8687 | 129.4564
10.7765 | 258.9041 | 105.9297 | 183.8964 | 2.6517 | 227.0471 | 129.4521
10.779 | 258.8958 | 106.0515 | 184.7718 | 2.651 | 227.9211 | 129.4479
10.7816 | 259.1346 | 105.9906 | 183.9123 | 2.6526 | 227.1014 | 129.5673
10.7841 | 258.8786 | 106.3561 | 183.4615 | 2.6496 | 226.6079 | 129.4393
10.7866 | 258.8702 | 106.1733 | 184.6415 | 2.6489 | 227.7865 | 129.4351
10.7892 | 258.8616 | 106.0515 | 183.7604 | 2.6482 | 226.904 | 129.4308
10.7918 | 258.853 | 105.9906 | 183.8185 | 2.6475 | 226.9606 | 129.4265
10.7943 | 258.8446 | 105.9906 | 184.8157 | 2.6468 | 227.9564 | 129.4223
10.7969 | 258.836 | 105.6251 | 184.1783 | 2.6461 | 227.3176 | 129.418
10.7981 | 258.8318 | 106.2952 | 184.5068 | 2.6457 | 227.6454 | 129.4159
10.802 | 258.819 | 106.0515 | 183.7462 | 2.6447 | 226.8827 | 129.4095
10.8045 | 259.0578 | 106.1124 | 183.7649 | 2.6462 | 226.9412 | 129.5289
10.8071 | 259.0491 | 105.9297 | 183.9447 | 2.6455 | 227.1196 | 129.5246
10.8084 | 258.7976 | 105.8688 | 183.9218 | 2.6429 | 227.0547 | 129.3988
10.8109 | 259.0363 | 105.8688 | 185.0014 | 2.6445 | 228.1741 | 129.5182
10.8134 | 258.7806 | 106.0515 | 183.7334 | 2.6415 | 226.8635 | 129.3903
10.816 | 258.772 | 105.7469 | 184.0352 | 2.6408 | 227.1638 | 129.386
10.8186 | 258.7634 | 105.9906 | 183.7886 | 2.6401 | 226.9158 | 129.3817
10.8211 | 258.755 | 105.9297 | 183.8467 | 2.6394 | 226.9725 | 129.3775
10.8237 | 258.7464 | 106.1124 | 183.6611 | 2.6387 | 226.7855 | 129.3732
10.8249 | 258.7422 | 106.1124 | 183.6597 | 2.6383 | 226.7834 | 129.3711
10.8288 | 258.7294 | 105.8078 | 183.9601 | 2.6373 | 227.0816 | 129.3647
10.8301 | 258.9723 | 105.8688 | 183.98 | 2.6392 | 227.1421 | 129.4861
10.8339 | 258.9595 | 105.8688 | 183.9758 | 2.6382 | 227.1357 | 129.4797
10.8364 | 258.9511 | 106.1124 | 184.7294 | 2.6375 | 227.8879 | 129.4755
10.839 | 258.9425 | 105.7469 | 184.092 | 2.6368 | 227.2491 | 129.4712
10.8416 | 258.9339 | 105.9906 | 183.8454 | 2.6361 | 227.0011 | 129.4669
10.8441 | 258.9255 | 105.8078 | 185.0254 | 2.6354 | 228.1797 | 129.4627
10.8467 | 258.9169 | 105.9297 | 183.9007 | 2.6347 | 227.0535 | 129.4584
10.8492 | 258.9082 | 105.8078 | 184.0197 | 2.634 | 227.1711 | 129.4541
10.8505 | 258.9041 | 105.686 | 184.1401 | 2.6336 | 227.2908 | 129.452
10.8531 | 258.6482 | 105.686 | 184.0548 | 2.6306 | 227.1628 | 129.3241
10.8556 | 258.6398 | 105.4424 | 184.2956 | 2.63 | 227.4023 | 129.3199
10.8582 | 258.6312 | 105.6251 | 184.11 | 2.6292 | 227.2152 | 129.3156
10.8607 | 258.6226 | 105.686 | 184.0463 | 2.6285 | 227.15 | 129.3113
10.8632 | 258.8614 | 105.5033 | 184.3086 | 2.6301 | 227.4522 | 129.4307
10.8658 | 258.8528 | 105.9906 | 183.8184 | 2.6294 | 226.9606 | 129.4264
10.8684 | 258.8442 | 105.5642 | 184.2419 | 2.6287 | 227.3826 | 129.4221
10.8709 | 258.8358 | 105.686 | 185.1173 | 2.628 | 228.2567 | 129.4179
10.8747 | 258.823 | 105.8688 | 183.9303 | 2.627 | 227.0674 | 129.4115
10.8761 | 258.8186 | 105.8078 | 183.9898 | 2.6266 | 227.1262 | 129.4093
10.8811 | 258.8016 | 105.6251 | 184.1668 | 2.6253 | 227.3004 | 129.4008
10.8837 | 258.793 | 105.5642 | 184.2249 | 2.6246 | 227.357 | 129.3965
10.8862 | 258.7846 | 105.686 | 184.1003 | 2.6239 | 227.231 | 129.3923
10.8876 | 258.7802 | 105.8078 | 183.977 | 2.6235 | 227.107 | 129.3901
10.8901 | 258.7718 | 105.686 | 184.096 | 2.6228 | 227.2246 | 129.3859
10.8939 | 258.759 | 105.686 | 185.0917 | 2.6218 | 228.2182 | 129.3795
10.8965 | 258.7504 | 105.686 | 184.0889 | 2.6211 | 227.2139 | 129.3752
10.899 | 258.7417 | 105.9297 | 183.8423 | 2.6204 | 226.9659 | 129.3709
10.9015 | 258.7334 | 105.6251 | 184.1441 | 2.6197 | 227.2663 | 129.3667
10.9041 | 258.7247 | 105.7469 | 184.0194 | 2.619 | 227.1402 | 129.3624
10.9067 | 258.9632 | 105.7469 | 184.0989 | 2.6206 | 227.2594 | 129.4816
10.9092 | 258.7077 | 105.686 | 184.0747 | 2.6176 | 227.1926 | 129.3539
10.9118 | 258.9462 | 105.8688 | 183.9713 | 2.6192 | 227.129 | 129.4731
10.9144 | 258.9376 | 105.7469 | 184.0904 | 2.6185 | 227.2466 | 129.4688
10.9169 | 258.6821 | 105.686 | 184.0661 | 2.6156 | 227.1798 | 129.3411
10.9194 | 258.6735 | 105.6251 | 184.1241 | 2.6149 | 227.2364 | 129.3368
10.922 | 258.9119 | 105.7469 | 184.0818 | 2.6164 | 227.2338 | 129.456
10.9245 | 258.6565 | 105.6251 | 184.1185 | 2.6135 | 227.2279 | 129.3283
10.9271 | 258.8949 | 105.8688 | 183.9542 | 2.6151 | 227.1034 | 129.4475
10.9297 | 258.8863 | 106.0515 | 183.7687 | 2.6144 | 226.9164 | 129.4431
10.9322 | 258.6309 | 105.7469 | 183.9881 | 2.6114 | 227.0933 | 129.3154
10.9348 | 258.8693 | 105.5642 | 184.2503 | 2.613 | 227.3952 | 129.4346
10.9373 | 258.6137 | 105.3205 | 184.4088 | 2.6101 | 227.5111 | 129.3068
10.9399 | 258.8523 | 105.016 | 183.7928 | 2.6116 | 226.9349 | 129.4261
10.9424 | 258.5967 | 104.8942 | 184.8294 | 2.6087 | 227.9289 | 129.2983
10.945 | 258.835 | 105.0769 | 184.7262 | 2.6102 | 227.8653 | 129.4175
10.9475 | 258.5797 | 105.1378 | 183.5802 | 2.6073 | 226.6768 | 129.2898
10.9501 | 258.571 | 104.9551 | 184.76 | 2.6066 | 227.8552 | 129.2855
10.9527 | 258.5624 | 105.0769 | 183.6353 | 2.6059 | 226.7291 | 129.2812
10.9552 | 258.554 | 105.1987 | 183.5107 | 2.6053 | 226.6031 | 129.277
10.9577 | 258.5454 | 105.1987 | 184.5078 | 2.6046 | 227.5988 | 129.2727
10.9603 | 258.7837 | 105.2596 | 184.5264 | 2.6061 | 227.657 | 129.3919
10.9628 | 258.7754 | 105.2596 | 184.5236 | 2.6055 | 227.6528 | 129.3877
10.9654 | 258.5198 | 105.3205 | 183.3775 | 2.6025 | 226.4641 | 129.2599
10.968 | 258.7581 | 105.0769 | 184.7005 | 2.6041 | 227.8269 | 129.3791
10.9705 | 258.5028 | 105.2596 | 184.4327 | 2.6012 | 227.5165 | 129.2514
10.9731 | 258.4942 | 105.3815 | 184.308 | 2.6005 | 227.3903 | 129.2471
10.9756 | 258.7325 | 105.2596 | 184.5093 | 2.602 | 227.6314 | 129.3662
10.9782 | 258.4772 | 105.1987 | 184.4851 | 2.5991 | 227.5646 | 129.2386
10.9807 | 258.4686 | 105.1987 | 184.4822 | 2.5984 | 227.5603 | 129.2343
10.9833 | 258.46 | 105.0769 | 184.6012 | 2.5977 | 227.6778 | 129.23
10.9858 | 258.4516 | 104.9551 | 184.7202 | 2.5971 | 227.7954 | 129.2258
10.9896 | 258.4388 | 105.0769 | 184.5941 | 2.596 | 227.6672 | 129.2194
10.9922 | 258.4302 | 105.1378 | 184.5303 | 2.5954 | 227.602 | 129.2151
10.9935 | 258.426 | 104.9551 | 184.7116 | 2.595 | 227.7826 | 129.213
10.9973 | 258.4132 | 105.1378 | 184.5247 | 2.594 | 227.5935 | 129.2066
10.9999 | 258.6514 | 104.8332 | 184.9087 | 2.5956 | 228.0172 | 129.3257
11.0011 | 258.6472 | 105.2596 | 184.4809 | 2.5952 | 227.5887 | 129.3236
11.0037 | 258.3917 | 105.2596 | 184.3957 | 2.5923 | 227.461 | 129.1959
11.0063 | 258.6299 | 105.5033 | 184.2314 | 2.5938 | 227.3364 | 129.315
11.0088 | 258.6215 | 105.2596 | 184.4723 | 2.5932 | 227.5759 | 129.3108
11.0114 | 258.3661 | 105.1987 | 184.4481 | 2.5903 | 227.5091 | 129.1831
11.014 | 258.3575 | 105.2596 | 184.3843 | 2.5896 | 227.4439 | 129.1787
11.0165 | 258.3491 | 105.1378 | 184.5033 | 2.5889 | 227.5615 | 129.1746
11.019 | 258.5873 | 105.3815 | 184.339 | 2.5905 | 227.4369 | 129.2936
11.0216 | 258.5786 | 105.5033 | 184.2143 | 2.5898 | 227.3108 | 129.2893
11.0241 | 258.5703 | 105.4424 | 184.2724 | 2.5891 | 227.3675 | 129.2851
11.0267 | 258.5616 | 105.3205 | 184.3915 | 2.5884 | 227.4851 | 129.2808
11.0293 | 258.553 | 105.3815 | 184.3276 | 2.5877 | 227.4197 | 129.2765
11.0318 | 258.2979 | 105.3815 | 184.2425 | 2.5848 | 227.2922 | 129.1489
11.0344 | 258.536 | 105.1378 | 184.5656 | 2.5864 | 227.6549 | 129.268
11.0369 | 258.5274 | 105.3205 | 184.38 | 2.5857 | 227.4679 | 129.2637
11.0394 | 258.519 | 105.3815 | 184.3162 | 2.5851 | 227.4027 | 129.2595
11.0408 | 258.5146 | 105.3815 | 184.3148 | 2.5847 | 227.4005 | 129.2573
11.0433 | 258.5062 | 105.3815 | 184.312 | 2.584 | 227.3963 | 129.2531
11.0471 | 258.2467 | 105.5033 | 184.1037 | 2.5808 | 227.1448 | 129.1233
11.0484 | 258.4889 | 105.7469 | 183.9408 | 2.5827 | 227.0223 | 129.2445
11.0509 | 258.4805 | 105.8688 | 183.8161 | 2.582 | 226.8962 | 129.2403
11.0535 | 258.4719 | 105.8688 | 183.8132 | 2.5813 | 226.8919 | 129.236
11.0561 | 258.4633 | 105.9906 | 184.6886 | 2.5807 | 227.7658 | 129.2316
11.0586 | 258.4549 | 106.0515 | 183.6249 | 2.58 | 226.7007 | 129.2274
11.0612 | 258.4463 | 106.3561 | 183.3174 | 2.5793 | 226.3918 | 129.2231
11.0624 | 258.4421 | 106.1124 | 183.5597 | 2.579 | 226.6334 | 129.221
11.065 | 258.4334 | 106.1733 | 183.4959 | 2.5783 | 226.5682 | 129.2167
11.0676 | 258.4248 | 106.2952 | 183.3711 | 2.5776 | 226.442 | 129.2124
11.0701 | 258.4164 | 106.1733 | 183.4903 | 2.577 | 226.5597 | 129.2082
11.0727 | 258.4078 | 106.2342 | 183.4265 | 2.5763 | 226.4944 | 129.2039
11.0739 | 258.157 | 106.2342 | 183.3429 | 2.5737 | 226.369 | 129.0785
11.0765 | 258.1484 | 106.3561 | 183.2181 | 2.5731 | 226.2428 | 129.0742
11.0791 | 258.3864 | 106.0515 | 183.602 | 2.5746 | 226.6664 | 129.1932
11.0816 | 258.378 | 106.2342 | 183.4165 | 2.574 | 226.4795 | 129.189
11.0842 | 258.3694 | 106.2952 | 184.3527 | 2.5733 | 227.4142 | 129.1847
11.0867 | 258.3607 | 106.1124 | 183.5326 | 2.5726 | 226.5927 | 129.1804
11.0892 | 258.3523 | 106.2952 | 183.347 | 2.5719 | 226.4057 | 129.1762
11.0918 | 258.3437 | 106.1124 | 183.5269 | 2.5713 | 226.5842 | 129.1719
11.0931 | 258.3395 | 106.2342 | 183.4037 | 2.5709 | 226.4603 | 129.1698
11.0956 | 258.3309 | 106.2952 | 183.3398 | 2.5703 | 226.395 | 129.1654
11.0995 | 258.3181 | 106.0515 | 183.5793 | 2.5693 | 226.6323 | 129.159
11.1021 | 258.3095 | 106.1124 | 184.5155 | 2.5686 | 227.5671 | 129.1547
11.1046 | 258.3011 | 106.1124 | 183.5127 | 2.5679 | 226.5629 | 129.1505
11.1059 | 258.2966 | 106.1733 | 183.4503 | 2.5676 | 226.4998 | 129.1483
11.1097 | 258.2838 | 106.2952 | 183.3241 | 2.5666 | 226.3714 | 129.1419
11.1122 | 258.5444 | 106.1124 | 184.5938 | 2.5684 | 227.6845 | 129.2722
11.1148 | 258.5357 | 106.2952 | 183.4081 | 2.5677 | 226.4974 | 129.2679
11.116 | 258.2626 | 106.2342 | 183.3781 | 2.5649 | 226.4218 | 129.1313
11.1199 | 258.5187 | 106.1733 | 184.5243 | 2.5664 | 227.6108 | 129.2593
11.1212 | 258.5143 | 106.1733 | 183.5229 | 2.566 | 226.6086 | 129.2571
11.1237 | 258.5059 | 105.8688 | 184.8246 | 2.5654 | 227.9089 | 129.2529
11.1263 | 258.4972 | 106.1733 | 184.5172 | 2.5647 | 227.6001 | 129.2486
11.1289 | 258.2197 | 106.1733 | 183.4247 | 2.5616 | 226.4613 | 129.1099
11.1314 | 258.4802 | 105.9297 | 184.7551 | 2.5634 | 227.8351 | 129.2401
11.1339 | 258.2027 | 105.8688 | 183.7235 | 2.5603 | 226.7573 | 129.1014
11.1365 | 258.1941 | 106.0515 | 184.5379 | 2.5596 | 227.5703 | 129.097
11.139 | 258.4545 | 106.2342 | 183.4421 | 2.5614 | 226.5178 | 129.2273
11.1416 | 258.4459 | 105.9906 | 183.6828 | 2.5607 | 226.7571 | 129.223
11.1442 | 258.4373 | 106.1733 | 183.4972 | 2.56 | 226.5701 | 129.2186
11.1467 | 258.4289 | 105.9906 | 183.6771 | 2.5594 | 226.7486 | 129.2144
11.1493 | 258.4203 | 106.1733 | 183.4915 | 2.5587 | 226.5616 | 129.2101
11.1518 | 258.4116 | 105.9297 | 184.7322 | 2.558 | 227.8008 | 129.2058
11.1531 | 258.4074 | 106.0515 | 183.609 | 2.5577 | 226.677 | 129.2037
11.1569 | 258.3946 | 106.0515 | 183.6048 | 2.5567 | 226.6705 | 129.1973
11.1582 | 258.3904 | 106.0515 | 183.6034 | 2.5564 | 226.6684 | 129.1952
11.162 | 258.3776 | 105.9906 | 183.66 | 2.5554 | 226.7229 | 129.1888
11.1633 | 258.1044 | 105.9906 | 183.5689 | 2.5527 | 226.5863 | 129.0522
11.1658 | 258.3647 | 106.0515 | 183.5948 | 2.5544 | 226.6556 | 129.1824
11.1684 | 258.3561 | 106.1733 | 183.4701 | 2.5537 | 226.5295 | 129.1781
11.171 | 258.3475 | 105.9297 | 184.7109 | 2.5531 | 227.7688 | 129.1737
11.1735 | 258.3391 | 105.9906 | 183.6472 | 2.5524 | 226.7037 | 129.1695
11.1761 | 258.3304 | 105.8688 | 183.7661 | 2.5518 | 226.8212 | 129.1652
11.1787 | 258.3218 | 105.6251 | 184.0069 | 2.5511 | 227.0605 | 129.1609
11.1812 | 258.3134 | 105.8078 | 183.8214 | 2.5505 | 226.8736 | 129.1567
11.1837 | 258.3048 | 105.8688 | 183.7575 | 2.5498 | 226.8083 | 129.1524
11.1863 | 258.2961 | 105.7469 | 183.8766 | 2.5491 | 226.9259 | 129.1481
11.1888 | 258.2878 | 105.8078 | 183.8129 | 2.5485 | 226.8608 | 129.1439
11.1914 | 258.2791 | 105.9906 | 183.6272 | 2.5478 | 226.6737 | 129.1396
11.194 | 258.2705 | 105.9297 | 184.6852 | 2.5471 | 227.7303 | 129.1352
11.1952 | 258.2663 | 105.686 | 183.9275 | 2.5468 | 226.9719 | 129.1331
11.1978 | 258.2577 | 105.8078 | 183.8028 | 2.5462 | 226.8458 | 129.1288
11.2004 | 258.249 | 105.6251 | 183.9826 | 2.5455 | 227.0241 | 129.1245
11.2029 | 258.2406 | 105.8688 | 184.7361 | 2.5449 | 227.7763 | 129.1203
11.2055 | 258.232 | 105.8078 | 183.7943 | 2.5442 | 226.8329 | 129.116
11.2093 | 258.2192 | 105.686 | 183.9118 | 2.5432 | 226.9483 | 129.1096
11.2119 | 258.2105 | 105.5642 | 184.0307 | 2.5425 | 227.0658 | 129.1053
11.2144 | 258.2021 | 105.7469 | 184.8452 | 2.5419 | 227.8789 | 129.1011
11.217 | 258.1935 | 105.5642 | 184.025 | 2.5412 | 227.0573 | 129.0968
11.2195 | 258.1849 | 105.8078 | 184.7786 | 2.5406 | 227.8094 | 129.0924
11.222 | 258.1765 | 105.6251 | 183.9585 | 2.5399 | 226.9879 | 129.0882
11.2246 | 258.1678 | 105.8688 | 183.7119 | 2.5393 | 226.7399 | 129.0839
11.2272 | 258.1592 | 106.0515 | 183.5263 | 2.5386 | 226.5528 | 129.0796
11.2285 | 258.155 | 105.8688 | 183.7076 | 2.5383 | 226.7334 | 129.0775
11.231 | 258.1464 | 105.9297 | 183.6438 | 2.5376 | 226.6682 | 129.0732
11.2335 | 258.138 | 105.7469 | 183.8238 | 2.537 | 226.8468 | 129.069
11.2361 | 258.1294 | 105.8688 | 183.6991 | 2.5363 | 226.7206 | 129.0647
11.2387 | 258.1207 | 105.9906 | 184.5744 | 2.5357 | 227.5945 | 129.0604
11.2412 | 258.1123 | 106.0515 | 183.5107 | 2.535 | 226.5294 | 129.0562
11.2438 | 258.1037 | 105.7469 | 183.8124 | 2.5344 | 226.8297 | 129.0518
11.2464 | 258.0951 | 105.6251 | 183.9313 | 2.5337 | 226.9472 | 129.0475
11.2489 | 258.0867 | 105.7469 | 183.8067 | 2.5331 | 226.8212 | 129.0433
11.2514 | 258.078 | 105.8688 | 183.6819 | 2.5324 | 226.695 | 129.039
11.254 | 258.0694 | 105.9906 | 183.5573 | 2.5318 | 226.5688 | 129.0347
11.2565 | 258.061 | 106.1733 | 183.3718 | 2.5311 | 226.3819 | 129.0305
11.2591 | 258.0524 | 105.8078 | 183.7344 | 2.5305 | 226.7431 | 129.0262
11.2617 | 258.2898 | 105.8688 | 183.7526 | 2.532 | 226.8009 | 129.1449
11.2629 | 258.0395 | 105.8078 | 183.7301 | 2.5295 | 226.7367 | 129.0198
11.2668 | 258.2728 | 105.9906 | 183.6251 | 2.5307 | 226.6705 | 129.1364
11.268 | 258.2686 | 105.9297 | 183.6846 | 2.5304 | 226.7293 | 129.1343
11.2706 | 258.26 | 105.5642 | 184.0472 | 2.5297 | 227.0905 | 129.13
11.2744 | 258.2471 | 105.5033 | 184.1038 | 2.5288 | 227.145 | 129.1236
11.2757 | 258.2429 | 105.686 | 183.9197 | 2.5285 | 226.9602 | 129.1215
11.2782 | 258.2343 | 105.8078 | 183.795 | 2.5278 | 226.8341 | 129.1171
11.2808 | 258.2256 | 105.686 | 183.9139 | 2.5271 | 226.9516 | 129.1128
11.2833 | 257.9712 | 105.7469 | 183.7682 | 2.5243 | 226.7634 | 128.9856
11.2859 | 258.2086 | 105.8688 | 183.7255 | 2.5259 | 226.7602 | 129.1043
11.2872 | 257.9584 | 105.5033 | 184.0076 | 2.5234 | 227.0006 | 128.9792
11.291 | 258.1916 | 105.6251 | 183.9635 | 2.5246 | 226.9954 | 129.0958
11.2936 | 258.1829 | 105.8078 | 183.7779 | 2.5239 | 226.8084 | 129.0915
11.2961 | 258.1743 | 105.5642 | 184.0186 | 2.5233 | 227.0477 | 129.0871
11.2974 | 258.1701 | 105.6251 | 183.9563 | 2.5229 | 226.9847 | 129.085
11.3 | 258.1614 | 105.7469 | 183.8316 | 2.5223 | 226.8586 | 129.0807
11.3025 | 258.153 | 105.7469 | 183.8288 | 2.5217 | 226.8544 | 129.0765
11.3051 | 258.1444 | 105.5642 | 184.0087 | 2.521 | 227.0327 | 129.0722
11.3076 | 258.1357 | 105.6251 | 183.9449 | 2.5204 | 226.9675 | 129.0679
11.3101 | 258.1273 | 105.5033 | 184.0639 | 2.5197 | 227.0851 | 129.0637
11.3115 | 258.1229 | 105.7469 | 184.8188 | 2.5194 | 227.8393 | 129.0615
11.314 | 258.1145 | 105.5642 | 183.9987 | 2.5188 | 227.0178 | 129.0573
11.3178 | 258.1017 | 105.4424 | 184.1162 | 2.5178 | 227.1332 | 129.0508
11.3204 | 258.093 | 105.686 | 183.8697 | 2.5171 | 226.8853 | 129.0465
11.323 | 258.0844 | 105.8688 | 183.6841 | 2.5165 | 226.6981 | 129.0422
11.3255 | 258.076 | 105.8688 | 184.6813 | 2.5159 | 227.6939 | 129.038
11.328 | 258.3133 | 105.8078 | 183.8214 | 2.5174 | 226.8736 | 129.1566
11.3306 | 258.0587 | 105.9297 | 184.6146 | 2.5146 | 227.6244 | 129.0293
11.3331 | 258.2962 | 105.5033 | 184.1202 | 2.5161 | 227.1695 | 129.1481
11.3357 | 258.0417 | 105.5033 | 184.0353 | 2.5133 | 227.0423 | 129.0208
11.3383 | 258.033 | 105.686 | 183.8497 | 2.5126 | 226.8552 | 129.0165
11.3408 | 258.0246 | 105.5642 | 183.9687 | 2.512 | 226.9728 | 129.0123
11.3421 | 258.0202 | 105.3205 | 184.211 | 2.5117 | 227.2143 | 129.0101
11.3446 | 258.0118 | 105.3205 | 184.2082 | 2.511 | 227.2101 | 129.0059
11.3472 | 257.7573 | 105.016 | 184.4278 | 2.5082 | 227.3874 | 128.8786
11.3498 | 257.7486 | 104.7723 | 184.6687 | 2.5076 | 227.6268 | 128.8743
11.3523 | 257.7402 | 104.8942 | 184.544 | 2.507 | 227.5007 | 128.8701
11.3549 | 257.7316 | 104.8942 | 183.5411 | 2.5063 | 226.4963 | 128.8658
11.3574 | 257.723 | 104.7114 | 184.721 | 2.5057 | 227.6748 | 128.8615
11.3599 | 257.7146 | 104.9551 | 184.4745 | 2.505 | 227.4269 | 128.8573
11.3625 | 257.9518 | 104.8332 | 184.6755 | 2.5066 | 227.6674 | 128.9759
11.3638 | 257.7018 | 104.7114 | 184.7139 | 2.5041 | 227.6642 | 128.8509
11.3663 | 257.9389 | 104.6505 | 184.8539 | 2.5056 | 227.8437 | 128.9695
11.3689 | 257.9303 | 104.7723 | 184.7292 | 2.505 | 227.7176 | 128.9651
11.3714 | 257.6761 | 105.016 | 183.4008 | 2.5022 | 226.3468 | 128.838
11.374 | 257.9133 | 104.7723 | 183.7235 | 2.5037 | 226.7091 | 128.9566
11.3766 | 257.6588 | 104.8942 | 184.5168 | 2.5009 | 227.46 | 128.8294
11.3791 | 257.6504 | 104.9551 | 183.4531 | 2.5003 | 226.3949 | 128.8252
11.3817 | 257.8876 | 105.016 | 184.4713 | 2.5018 | 227.4525 | 128.9438
11.3842 | 257.8789 | 104.8942 | 183.5902 | 2.5011 | 226.57 | 128.9395
11.3867 | 257.8705 | 104.9551 | 184.5265 | 2.5005 | 227.5049 | 128.9353
11.3893 | 257.8619 | 104.8332 | 183.6455 | 2.4999 | 226.6225 | 128.9309
11.3919 | 257.8532 | 104.9551 | 184.5207 | 2.4992 | 227.4963 | 128.9266
11.3932 | 257.849 | 104.7114 | 184.763 | 2.4989 | 227.7379 | 128.9245
11.3957 | 257.8404 | 104.7723 | 184.6992 | 2.4983 | 227.6726 | 128.9202
11.3982 | 257.832 | 104.8942 | 184.5745 | 2.4977 | 227.5465 | 128.916
11.4008 | 257.8234 | 104.8332 | 184.6327 | 2.497 | 227.6032 | 128.9117
11.4034 | 257.8147 | 104.9551 | 184.5079 | 2.4964 | 227.477 | 128.9074
11.4059 | 257.8063 | 105.1987 | 183.2615 | 2.4958 | 226.2292 | 128.9032
11.4085 | 257.7977 | 105.1378 | 184.3195 | 2.4951 | 227.2858 | 128.8988
11.4111 | 257.789 | 105.2596 | 184.1948 | 2.4945 | 227.1597 | 128.8945
11.4136 | 257.7806 | 105.0769 | 184.3747 | 2.4939 | 227.3382 | 128.8903
11.4161 | 257.772 | 105.0769 | 184.3718 | 2.4932 | 227.3338 | 128.886
11.4187 | 257.7634 | 105.0769 | 184.369 | 2.4926 | 227.3295 | 128.8817
11.4212 | 257.755 | 105.1378 | 184.3053 | 2.492 | 227.2644 | 128.8775
11.4238 | 257.7463 | 105.0769 | 184.3633 | 2.4913 | 227.321 | 128.8732
11.4264 | 257.7377 | 104.9551 | 184.4822 | 2.4907 | 227.4385 | 128.8688
11.4289 | 257.7293 | 105.0769 | 184.3576 | 2.4901 | 227.3125 | 128.8646
11.4315 | 257.7206 | 104.9551 | 184.4765 | 2.4894 | 227.43 | 128.8603
11.434 | 257.712 | 105.0769 | 184.3518 | 2.4888 | 227.3038 | 128.856
11.4365 | 257.7036 | 105.0769 | 184.349 | 2.4882 | 227.2996 | 128.8518
11.4391 | 257.695 | 105.2596 | 184.1635 | 2.4875 | 227.1126 | 128.8475
11.4417 | 257.6863 | 105.0769 | 184.3433 | 2.4869 | 227.291 | 128.8432
11.4442 | 257.9235 | 105.2596 | 184.2396 | 2.4884 | 227.2269 | 128.9618
11.4468 | 257.9149 | 105.0769 | 184.4195 | 2.4878 | 227.4053 | 128.9574
11.4494 | 257.9062 | 105.4424 | 184.0511 | 2.4872 | 227.0354 | 128.9531
11.4519 | 257.6522 | 105.3205 | 184.0883 | 2.4844 | 227.0304 | 128.8261
11.4532 | 257.6478 | 105.1378 | 184.2695 | 2.4841 | 227.2108 | 128.8239
11.4557 | 257.6394 | 105.8078 | 183.5967 | 2.4834 | 226.5366 | 128.8197
11.4583 | 257.6308 | 105.9297 | 183.472 | 2.4828 | 226.4104 | 128.8154
11.4609 | 257.6221 | 106.2342 | 184.1646 | 2.4822 | 227.1016 | 128.8111
11.4621 | 257.6179 | 105.9906 | 184.4068 | 2.4819 | 227.3431 | 128.809
11.4659 | 257.6051 | 105.9906 | 184.4025 | 2.4809 | 227.3367 | 128.8025
11.4685 | 257.5964 | 106.1124 | 183.2778 | 2.4803 | 226.2106 | 128.7982
11.471 | 257.588 | 106.3561 | 184.0313 | 2.4797 | 226.9627 | 128.794
11.4723 | 257.5836 | 106.3561 | 184.0298 | 2.4794 | 226.9604 | 128.7918
11.4748 | 257.5752 | 106.1124 | 184.2707 | 2.4787 | 227.1999 | 128.7876
11.4774 | 257.5665 | 106.2952 | 183.0851 | 2.4781 | 226.0128 | 128.7833
11.48 | 257.5579 | 105.9906 | 183.3868 | 2.4775 | 226.3131 | 128.779
11.4825 | 257.5495 | 105.9906 | 183.384 | 2.4769 | 226.3089 | 128.7748
11.4851 | 257.5409 | 106.1124 | 183.2593 | 2.4762 | 226.1828 | 128.7704
11.4863 | 257.5367 | 106.0515 | 184.3188 | 2.4759 | 227.2416 | 128.7683
11.4889 | 257.528 | 106.0515 | 183.3159 | 2.4753 | 226.2373 | 128.764
11.4915 | 257.5194 | 106.2342 | 183.1303 | 2.4747 | 226.0502 | 128.7597
11.494 | 257.511 | 106.0515 | 183.3102 | 2.4741 | 226.2287 | 128.7555
11.4966 | 257.5023 | 106.1124 | 183.2465 | 2.4734 | 226.1635 | 128.7512
11.4992 | 257.4937 | 106.1733 | 183.1827 | 2.4728 | 226.0983 | 128.7468
11.5017 | 257.4853 | 106.0515 | 184.3017 | 2.4722 | 227.2159 | 128.7427
11.5042 | 257.7221 | 106.2342 | 183.1979 | 2.4737 | 226.1516 | 128.861
11.5055 | 257.7179 | 106.1733 | 184.2574 | 2.4734 | 227.2104 | 128.8589
11.5081 | 257.7092 | 105.8688 | 183.559 | 2.4728 | 226.5106 | 128.8546
11.5106 | 257.7006 | 105.9297 | 183.4952 | 2.4721 | 226.4453 | 128.8503
11.5132 | 257.4468 | 105.8688 | 183.4715 | 2.4694 | 226.3793 | 128.7234
11.5157 | 257.6835 | 106.3561 | 184.0632 | 2.4709 | 227.0104 | 128.8418
11.5183 | 257.4295 | 106.1733 | 184.1613 | 2.4681 | 227.0662 | 128.7147
11.5196 | 257.4253 | 106.1124 | 184.2208 | 2.4678 | 227.125 | 128.7126
11.5221 | 257.662 | 106.1124 | 184.2997 | 2.4693 | 227.2434 | 128.831
11.5246 | 257.4083 | 106.1733 | 184.1542 | 2.4666 | 227.0556 | 128.7041
11.5272 | 257.645 | 106.1124 | 184.294 | 2.4681 | 227.2348 | 128.8225
11.5298 | 257.6363 | 106.3561 | 184.0474 | 2.4675 | 226.9868 | 128.8182
11.5311 | 257.6321 | 106.2342 | 184.1679 | 2.4672 | 227.1066 | 128.8161
11.5349 | 257.6193 | 105.9906 | 184.4072 | 2.4662 | 227.3438 | 128.8096
11.5375 | 257.6106 | 106.1124 | 183.2825 | 2.4656 | 226.2177 | 128.8053
11.54 | 257.6022 | 105.8688 | 183.5233 | 2.465 | 226.4571 | 128.8011
11.5425 | 257.8612 | 106.1124 | 183.3661 | 2.4667 | 226.3429 | 128.9306
11.5451 | 257.5849 | 105.9297 | 183.4567 | 2.4637 | 226.3875 | 128.7925
11.5476 | 257.5765 | 105.686 | 184.6976 | 2.4631 | 227.627 | 128.7883
11.5489 | 257.5721 | 105.9297 | 184.4524 | 2.4628 | 227.3811 | 128.786
11.5515 | 257.5637 | 105.7469 | 184.6324 | 2.4622 | 227.5597 | 128.7818
11.554 | 257.555 | 105.8688 | 184.5076 | 2.4616 | 227.4334 | 128.7775
11.5566 | 257.5464 | 105.9297 | 183.4438 | 2.461 | 226.3682 | 128.7732
11.5591 | 257.538 | 105.8688 | 184.5019 | 2.4604 | 227.4249 | 128.769
11.5604 | 257.5335 | 105.686 | 183.6832 | 2.46 | 226.6055 | 128.7668
11.5629 | 257.5251 | 105.686 | 183.6804 | 2.4594 | 226.6013 | 128.7626
11.5655 | 257.5165 | 105.8078 | 183.5558 | 2.4588 | 226.4752 | 128.7582
11.5681 | 257.5078 | 105.686 | 183.6747 | 2.4582 | 226.5926 | 128.7539
11.5706 | 257.7669 | 105.8688 | 183.5783 | 2.4599 | 226.5394 | 128.8835
11.5719 | 257.495 | 105.8078 | 183.5486 | 2.4573 | 226.4644 | 128.7475
11.5744 | 257.4866 | 105.686 | 184.6676 | 2.4566 | 227.582 | 128.7433
11.577 | 257.4779 | 105.686 | 183.6647 | 2.456 | 226.5777 | 128.739
11.5796 | 257.7368 | 105.7469 | 183.6901 | 2.4577 | 226.6462 | 128.8684
11.5808 | 257.4651 | 105.9297 | 184.4167 | 2.4551 | 227.3276 | 128.7325
11.5834 | 257.4564 | 105.7469 | 183.5966 | 2.4545 | 226.506 | 128.7282
11.5859 | 257.448 | 105.8078 | 183.5329 | 2.4539 | 226.4409 | 128.724
11.5885 | 257.4394 | 105.7469 | 183.591 | 2.4533 | 226.4975 | 128.7197
11.5911 | 257.4307 | 106.0515 | 183.2835 | 2.4526 | 226.1886 | 128.7154
11.5936 | 257.6898 | 106.0515 | 184.3698 | 2.4543 | 227.3181 | 128.8449
11.5962 | 257.6811 | 105.9297 | 183.4887 | 2.4537 | 226.4356 | 128.8406
11.5987 | 257.405 | 106.1733 | 183.1531 | 2.4508 | 226.0539 | 128.7025
11.6012 | 257.664 | 105.8688 | 183.544 | 2.4525 | 226.488 | 128.832
11.6038 | 257.6554 | 105.8688 | 183.5411 | 2.4519 | 226.4836 | 128.8277
11.6051 | 257.3837 | 105.9297 | 183.3896 | 2.4493 | 226.2869 | 128.6919
11.6077 | 257.6425 | 105.7469 | 183.6587 | 2.451 | 226.5991 | 128.8213
11.6102 | 257.6339 | 106.1124 | 183.2903 | 2.4503 | 226.2293 | 128.8169
11.6127 | 257.6255 | 105.9297 | 184.4702 | 2.4497 | 227.4078 | 128.8127
11.6153 | 257.6168 | 105.9297 | 184.4673 | 2.4491 | 227.4034 | 128.8084
11.6179 | 257.6081 | 105.6251 | 184.769 | 2.4485 | 227.7037 | 128.8041
11.6204 | 257.5997 | 105.8078 | 183.5835 | 2.4479 | 226.5168 | 128.7999
11.623 | 257.5911 | 105.6251 | 184.7633 | 2.4473 | 227.6952 | 128.7955
11.6242 | 257.5869 | 105.7469 | 183.6401 | 2.447 | 226.5713 | 128.7934
11.6268 | 257.5782 | 105.686 | 183.6981 | 2.4464 | 226.6278 | 128.7891
11.6294 | 257.5696 | 105.8078 | 183.5735 | 2.4458 | 226.5017 | 128.7848
11.6319 | 257.5611 | 105.8688 | 183.5097 | 2.4452 | 226.4365 | 128.7806
11.6345 | 257.5525 | 105.8078 | 183.5678 | 2.4445 | 226.4932 | 128.7762
11.637 | 257.2765 | 105.686 | 183.5976 | 2.4416 | 226.477 | 128.6382
11.6383 | 257.2723 | 105.4424 | 183.8398 | 2.4413 | 226.7185 | 128.6361
11.6409 | 257.2636 | 105.016 | 184.2633 | 2.4407 | 227.1406 | 128.6318
11.6447 | 257.2508 | 105.2596 | 183.0154 | 2.4398 | 225.8905 | 128.6254
11.6472 | 257.2424 | 104.9551 | 184.3171 | 2.4392 | 227.1908 | 128.6212
11.6498 | 257.2337 | 105.3205 | 183.9488 | 2.4386 | 226.8211 | 128.6169
11.651 | 257.2295 | 105.2596 | 184.0083 | 2.4383 | 226.8799 | 128.6148
11.6536 | 257.2209 | 105.0769 | 184.1881 | 2.4377 | 227.0583 | 128.6104
11.6562 | 257.2122 | 105.1378 | 184.1243 | 2.4371 | 226.9931 | 128.6061
11.6587 | 257.2038 | 105.016 | 184.2433 | 2.4365 | 227.1107 | 128.6019
11.66 | 257.1994 | 105.1987 | 184.0592 | 2.4362 | 226.9257 | 128.5997
11.6625 | 257.191 | 105.3815 | 183.8736 | 2.4356 | 226.7387 | 128.5955
11.6651 | 257.1823 | 105.3815 | 182.8707 | 2.4349 | 225.7344 | 128.5912
11.6677 | 257.1737 | 105.2596 | 183.9897 | 2.4343 | 226.852 | 128.5868
11.6702 | 257.1653 | 105.3205 | 183.926 | 2.4337 | 226.7869 | 128.5826
11.6728 | 257.1566 | 105.1378 | 184.1058 | 2.4331 | 226.9653 | 128.5783
11.674 | 257.4196 | 105.1987 | 184.1326 | 2.4351 | 227.0359 | 128.7098
11.6766 | 257.411 | 105.3205 | 184.0079 | 2.4345 | 226.9097 | 128.7055
11.6792 | 257.4023 | 105.1987 | 184.1268 | 2.4339 | 227.0272 | 128.7012
11.6817 | 257.3939 | 105.1378 | 184.1849 | 2.4333 | 227.0839 | 128.697
11.683 | 257.3895 | 105.0769 | 184.2443 | 2.433 | 227.1426 | 128.6947
11.6855 | 257.3811 | 105.2596 | 184.0588 | 2.4324 | 226.9557 | 128.6905
11.6881 | 257.3724 | 105.016 | 184.2995 | 2.4318 | 227.1949 | 128.6862
11.6907 | 257.3637 | 105.4424 | 182.8703 | 2.4312 | 225.7642 | 128.6819
11.6932 | 257.3553 | 105.1987 | 184.1111 | 2.4306 | 227.0037 | 128.6777
11.6945 | 257.3509 | 105.1378 | 184.1706 | 2.4303 | 227.0624 | 128.6754
11.697 | 257.0753 | 105.1987 | 184.0178 | 2.4274 | 226.8637 | 128.5377
11.6996 | 257.3338 | 105.016 | 184.2867 | 2.4291 | 227.1756 | 128.6669
11.7022 | 257.3252 | 105.2596 | 184.0402 | 2.4285 | 226.9277 | 128.6626
11.7047 | 257.3167 | 105.1987 | 183.0983 | 2.4279 | 225.9844 | 128.6584
11.7072 | 257.3081 | 105.016 | 184.2781 | 2.4273 | 227.1628 | 128.654
11.7098 | 257.2994 | 105.1378 | 184.1534 | 2.4266 | 227.0367 | 128.6497
11.7123 | 257.291 | 105.016 | 184.2724 | 2.4261 | 227.1542 | 128.6455
11.7137 | 257.2866 | 105.1378 | 184.1491 | 2.4257 | 227.0302 | 128.6433
11.7162 | 257.2782 | 105.1378 | 184.1463 | 2.4252 | 227.026 | 128.6391
11.7187 | 257.2695 | 105.0769 | 184.2043 | 2.4245 | 227.0826 | 128.6347
11.7213 | 256.9938 | 105.1987 | 183.9906 | 2.4217 | 226.8229 | 128.4969
11.7238 | 256.9853 | 105.0769 | 184.1096 | 2.4211 | 226.9405 | 128.4927
11.7264 | 257.2438 | 105.2596 | 184.0131 | 2.4227 | 226.887 | 128.6219
11.729 | 256.968 | 105.0769 | 184.1039 | 2.4199 | 226.9319 | 128.484
11.7315 | 257.2267 | 105.3815 | 183.8855 | 2.4215 | 226.7566 | 128.6133
11.7341 | 257.218 | 105.6251 | 183.639 | 2.4209 | 226.5087 | 128.609
11.7366 | 256.9423 | 105.6251 | 183.5471 | 2.4181 | 226.3708 | 128.4712
11.7391 | 257.201 | 105.8078 | 183.4506 | 2.4197 | 226.3174 | 128.6005
11.7417 | 257.1923 | 105.8688 | 183.3867 | 2.4191 | 226.2521 | 128.5962
11.743 | 257.1881 | 105.9906 | 184.2635 | 2.4188 | 227.1282 | 128.5941
11.7468 | 257.1752 | 106.1124 | 183.1374 | 2.418 | 226 | 128.5876
11.7481 | 257.1708 | 106.1124 | 184.1359 | 2.4176 | 226.9977 | 128.5854
11.7506 | 257.1624 | 106.0515 | 184.194 | 2.4171 | 227.0544 | 128.5812
11.7545 | 257.1495 | 105.7469 | 183.4943 | 2.4162 | 226.3526 | 128.5748
11.757 | 257.1409 | 106.0515 | 183.1869 | 2.4156 | 226.0437 | 128.5704
11.7596 | 257.1322 | 106.1124 | 184.1231 | 2.415 | 226.9784 | 128.5661
11.7634 | 257.1193 | 106.1124 | 183.1188 | 2.4141 | 225.972 | 128.5597
11.7647 | 257.3598 | 105.7469 | 183.5645 | 2.4158 | 226.4578 | 128.6799
11.7673 | 257.1065 | 105.7469 | 184.48 | 2.4132 | 227.3311 | 128.5532
11.7698 | 257.0981 | 105.8688 | 184.3553 | 2.4126 | 227.205 | 128.549
11.7724 | 257.0894 | 105.8078 | 184.4134 | 2.412 | 227.2616 | 128.5447
11.7749 | 257.3254 | 105.7469 | 184.553 | 2.4134 | 227.4406 | 128.6627
11.7762 | 257.3212 | 105.8078 | 184.4907 | 2.4132 | 227.3776 | 128.6606
11.78 | 257.3083 | 105.8688 | 183.4254 | 2.4123 | 226.3101 | 128.6542
11.7813 | 257.0595 | 105.8688 | 183.3424 | 2.4099 | 226.1857 | 128.5297
11.7839 | 257.0508 | 105.9297 | 183.2786 | 2.4093 | 226.1205 | 128.5254
11.7864 | 257.0422 | 105.8078 | 184.3977 | 2.4087 | 227.238 | 128.5211
11.7889 | 257.0338 | 105.8688 | 184.3339 | 2.4081 | 227.1728 | 128.5169
11.7915 | 257.0251 | 105.686 | 183.5138 | 2.4075 | 226.3513 | 128.5125
11.7941 | 257.0164 | 105.6251 | 184.5718 | 2.4069 | 227.4079 | 128.5082
11.7966 | 257.2526 | 105.7469 | 183.5287 | 2.4084 | 226.4042 | 128.6263
11.7979 | 257.2482 | 105.8688 | 183.4053 | 2.4081 | 226.28 | 128.6241
11.8004 | 256.9952 | 105.9906 | 183.1992 | 2.4054 | 226.0317 | 128.4976
11.803 | 256.9865 | 105.9906 | 183.1963 | 2.4048 | 226.0274 | 128.4933
11.8056 | 257.2224 | 105.8688 | 183.3968 | 2.4063 | 226.2672 | 128.6112
11.8068 | 257.2182 | 105.8688 | 183.3954 | 2.406 | 226.2651 | 128.6091
11.8094 | 256.965 | 105.8078 | 183.3719 | 2.4034 | 226.1994 | 128.4825
11.8119 | 256.9566 | 105.9297 | 184.2472 | 2.4028 | 227.0733 | 128.4783
11.8145 | 256.6811 | 105.9297 | 183.1554 | 2.3999 | 225.9356 | 128.3406
11.8171 | 256.6725 | 105.8688 | 183.2134 | 2.3993 | 225.9922 | 128.3362
11.8196 | 256.9308 | 105.7469 | 184.4215 | 2.401 | 227.2433 | 128.4654
11.8209 | 257.1709 | 105.9906 | 183.2578 | 2.4028 | 226.1196 | 128.5855
11.8234 | 256.918 | 106.1124 | 183.0517 | 2.4001 | 225.8713 | 128.459
11.826 | 256.9093 | 106.1124 | 183.0488 | 2.3995 | 225.867 | 128.4547
11.8286 | 257.1452 | 105.8688 | 184.371 | 2.401 | 227.2285 | 128.5726
11.8298 | 257.141 | 105.9297 | 183.3087 | 2.4007 | 226.1655 | 128.5705
11.8324 | 257.1323 | 105.9906 | 183.2449 | 2.4001 | 226.1003 | 128.5662
11.8349 | 257.1239 | 105.9906 | 183.2421 | 2.3995 | 226.0961 | 128.562
11.8375 | 257.1152 | 106.0515 | 184.1783 | 2.3989 | 227.0309 | 128.5576
11.8387 | 256.8665 | 105.8078 | 183.3391 | 2.3966 | 226.1502 | 128.4333
11.8413 | 256.8579 | 105.7469 | 183.3971 | 2.396 | 226.2068 | 128.4289
11.8439 | 256.8492 | 106.0515 | 183.0896 | 2.3954 | 225.8978 | 128.4246
11.8464 | 257.0853 | 105.9906 | 184.2292 | 2.3969 | 227.0768 | 128.5426
11.8477 | 257.0808 | 106.1124 | 183.1059 | 2.3966 | 225.9528 | 128.5404
11.8502 | 257.0724 | 105.9297 | 183.2858 | 2.396 | 226.1312 | 128.5362
11.8528 | 257.0637 | 105.8688 | 183.3439 | 2.3954 | 226.1878 | 128.5319
11.8554 | 257.0551 | 106.0515 | 183.1583 | 2.3948 | 226.0008 | 128.5275
11.8579 | 257.0467 | 105.9906 | 183.2164 | 2.3942 | 226.0575 | 128.5233
11.8605 | 257.038 | 106.0515 | 184.1526 | 2.3936 | 226.9922 | 128.519
11.8643 | 257.0251 | 105.9297 | 184.2701 | 2.3927 | 227.1076 | 128.5126
11.8655 | 257.0209 | 106.1733 | 184.0251 | 2.3925 | 226.8619 | 128.5105
11.8681 | 256.7678 | 105.9297 | 184.1843 | 2.3898 | 226.979 | 128.3839
11.8707 | 257.0036 | 105.9297 | 183.2629 | 2.3913 | 226.0968 | 128.5018
11.8732 | 256.7508 | 105.9906 | 183.1177 | 2.3886 | 225.9095 | 128.3754
11.8758 | 256.9865 | 105.9297 | 184.2572 | 2.3901 | 227.0883 | 128.4933
11.877 | 256.9823 | 105.8078 | 184.3777 | 2.3898 | 227.2081 | 128.4911
11.8796 | 257.218 | 105.7469 | 183.5172 | 2.3913 | 226.3868 | 128.609
11.8822 | 257.2093 | 106.0515 | 183.2097 | 2.3907 | 226.0779 | 128.6047
11.8847 | 257.2009 | 105.686 | 183.5724 | 2.3901 | 226.4392 | 128.6005
11.8873 | 257.1922 | 105.8078 | 183.4477 | 2.3895 | 226.3131 | 128.5961
11.8899 | 257.1836 | 105.9297 | 183.3229 | 2.3889 | 226.1868 | 128.5918
11.8924 | 256.9308 | 105.686 | 184.4823 | 2.3863 | 227.3041 | 128.4654
11.8937 | 256.9263 | 106.1124 | 183.0545 | 2.386 | 225.8755 | 128.4632
11.8962 | 256.9179 | 105.7469 | 183.4171 | 2.3854 | 226.2368 | 128.459
11.8988 | 256.6649 | 105.8688 | 183.2109 | 2.3828 | 225.9884 | 128.3325
11.9 | 256.6607 | 105.8078 | 184.2705 | 2.3825 | 227.0473 | 128.3304
11.9038 | 256.8922 | 105.686 | 183.4695 | 2.3837 | 226.2848 | 128.4461
11.9052 | 256.8877 | 105.7469 | 183.4071 | 2.3834 | 226.2217 | 128.4439
11.9077 | 257.1236 | 105.8688 | 184.3638 | 2.3849 | 227.2177 | 128.5618
11.9103 | 256.8706 | 105.8078 | 184.3405 | 2.3822 | 227.1523 | 128.4353
11.9128 | 257.1063 | 105.5033 | 183.7235 | 2.3837 | 226.5746 | 128.5531
11.9153 | 257.0978 | 105.7469 | 183.4771 | 2.3831 | 226.3268 | 128.5489
11.9179 | 257.0892 | 105.8078 | 183.4133 | 2.3825 | 226.2615 | 128.5446
11.9205 | 257.0805 | 105.8078 | 183.4104 | 2.3819 | 226.2572 | 128.5403
11.923 | 257.0721 | 105.5033 | 183.7121 | 2.3814 | 226.5575 | 128.536
11.9256 | 256.8191 | 105.8688 | 183.2623 | 2.3787 | 226.0655 | 128.4096
11.9268 | 256.5707 | 105.3815 | 183.6668 | 2.3764 | 226.4286 | 128.2853
11.9294 | 256.562 | 105.6251 | 183.4203 | 2.3758 | 226.1807 | 128.281
11.932 | 256.5534 | 105.7469 | 183.2956 | 2.3752 | 226.0545 | 128.2767
11.9346 | 256.5447 | 105.7469 | 183.2927 | 2.3746 | 226.0502 | 128.2724
11.9358 | 256.7847 | 105.8688 | 183.2509 | 2.3764 | 226.0483 | 128.3924
11.9396 | 257.0161 | 105.6251 | 183.5717 | 2.3776 | 226.4077 | 128.508
11.9409 | 257.0119 | 105.9906 | 183.2048 | 2.3773 | 226.0401 | 128.5059
11.9435 | 257.0032 | 105.686 | 183.5065 | 2.3767 | 226.3403 | 128.5016
11.9461 | 256.7503 | 105.6251 | 183.4831 | 2.3741 | 226.2748 | 128.3752
11.9486 | 256.9861 | 105.686 | 183.5008 | 2.3755 | 226.3318 | 128.493
11.9499 | 256.7374 | 105.5642 | 183.5397 | 2.3732 | 226.3293 | 128.3687
11.9524 | 256.729 | 105.5642 | 183.5369 | 2.3726 | 226.3251 | 128.3645
11.955 | 256.7204 | 105.8078 | 183.2904 | 2.372 | 226.0771 | 128.3602
11.9575 | 256.7117 | 105.5033 | 183.592 | 2.3715 | 226.3773 | 128.3558
11.96 | 256.7033 | 105.6251 | 183.4674 | 2.3709 | 226.2513 | 128.3516
11.9614 | 256.6988 | 105.5033 | 183.5877 | 2.3706 | 226.3709 | 128.3494
11.9639 | 256.9346 | 105.8078 | 183.3618 | 2.3721 | 226.1842 | 128.4673
11.9677 | 256.9217 | 105.686 | 183.4793 | 2.3712 | 226.2996 | 128.4608
11.969 | 256.9172 | 105.7469 | 183.4169 | 2.3709 | 226.2364 | 128.4586
11.9729 | 256.6602 | 105.6251 | 183.453 | 2.368 | 226.2297 | 128.3301
11.9754 | 256.8959 | 105.6251 | 183.5316 | 2.3695 | 226.3476 | 128.448
11.9779 | 256.6431 | 105.5642 | 183.5082 | 2.3668 | 226.2821 | 128.3216
11.9792 | 256.883 | 105.5642 | 183.5882 | 2.3686 | 226.4021 | 128.4415
11.9818 | 256.8744 | 105.4424 | 183.7071 | 2.368 | 226.5195 | 128.4372
11.9844 | 256.8657 | 105.4424 | 183.7042 | 2.3674 | 226.5152 | 128.4328
11.9869 | 256.8573 | 105.7469 | 183.3969 | 2.3669 | 226.2065 | 128.4286
11.9894 | 256.6045 | 105.3815 | 183.6781 | 2.3643 | 226.4455 | 128.3023
11.992 | 256.8399 | 105.1987 | 183.9393 | 2.3657 | 226.746 | 128.42
11.9945 | 256.8315 | 105.3205 | 183.8147 | 2.3651 | 226.62 | 128.4157
11.9958 | 256.827 | 105.3205 | 183.8132 | 2.3648 | 226.6178 | 128.4135
11.9984 | 256.8186 | 105.3815 | 183.7494 | 2.3643 | 226.5525 | 128.4093
12.0009 | 256.8099 | 105.3205 | 183.8076 | 2.3637 | 226.6092 | 128.405
12.0035 | 256.8013 | 105.1987 | 183.9265 | 2.3631 | 226.7267 | 128.4006
12.006 | 256.7928 | 105.3205 | 183.8019 | 2.3626 | 226.6007 | 128.3964
12.0073 | 256.7884 | 105.1987 | 183.9222 | 2.3623 | 226.7202 | 128.3942
12.0098 | 256.7799 | 105.1378 | 183.9803 | 2.3617 | 226.7769 | 128.39
12.0124 | 256.7713 | 105.1987 | 183.9165 | 2.3611 | 226.7117 | 128.3856
12.015 | 256.7626 | 105.0769 | 184.0354 | 2.3605 | 226.8291 | 128.3813
12.0175 | 256.7542 | 105.3205 | 183.789 | 2.36 | 226.5813 | 128.3771
12.0201 | 256.7455 | 104.8942 | 184.2124 | 2.3594 | 227.0033 | 128.3728
12.0227 | 256.7368 | 105.0769 | 184.0268 | 2.3588 | 226.8163 | 128.3684
12.0252 | 256.7284 | 104.9551 | 184.1458 | 2.3583 | 226.9338 | 128.3642
12.0277 | 256.7197 | 104.8942 | 184.2038 | 2.3577 | 226.9904 | 128.3599
12.0303 | 256.9772 | 105.1378 | 184.046 | 2.3593 | 226.8755 | 128.4886
12.0328 | 256.7026 | 104.8332 | 184.2591 | 2.3565 | 227.0429 | 128.3513
12.0342 | 256.6982 | 105.0769 | 184.0139 | 2.3563 | 226.7969 | 128.3491
12.038 | 256.9514 | 105.1378 | 184.0374 | 2.3576 | 226.8627 | 128.4757
12.0392 | 256.9472 | 105.1987 | 183.9751 | 2.3573 | 226.7996 | 128.4736
12.0418 | 256.9385 | 105.1987 | 183.9722 | 2.3567 | 226.7953 | 128.4693
12.0443 | 256.9301 | 105.2596 | 183.9085 | 2.3562 | 226.7302 | 128.465
12.0469 | 256.6553 | 105.1987 | 183.8778 | 2.3534 | 226.6537 | 128.3277
12.0495 | 256.6466 | 105.2596 | 183.814 | 2.3528 | 226.5885 | 128.3233
12.052 | 256.9043 | 105.3205 | 183.839 | 2.3545 | 226.6564 | 128.4522
12.0546 | 256.6295 | 105.1378 | 183.9301 | 2.3517 | 226.7017 | 128.3148
12.0558 | 256.8914 | 104.9551 | 184.2001 | 2.3536 | 227.0153 | 128.4457
12.0596 | 256.8785 | 105.0769 | 184.074 | 2.3528 | 226.8871 | 128.4393
12.061 | 256.874 | 105.016 | 184.1334 | 2.3525 | 226.9458 | 128.437
12.0635 | 256.8656 | 105.1378 | 184.0088 | 2.3519 | 226.8197 | 128.4328
12.066 | 256.8569 | 105.2596 | 183.8841 | 2.3513 | 226.6936 | 128.4285
12.0686 | 256.8483 | 105.1378 | 184.003 | 2.3508 | 226.8111 | 128.4241
12.0711 | 256.8398 | 105.016 | 184.122 | 2.3502 | 226.9287 | 128.4199
12.0737 | 256.8311 | 105.2596 | 183.8755 | 2.3496 | 226.6807 | 128.4156
12.075 | 256.8269 | 105.1987 | 183.935 | 2.3494 | 226.7395 | 128.4135
12.0775 | 256.8182 | 105.2596 | 183.8712 | 2.3488 | 226.6743 | 128.4091
12.0814 | 256.8054 | 105.3205 | 183.806 | 2.3479 | 226.6069 | 128.4027
12.0839 | 256.7967 | 105.1987 | 183.9249 | 2.3474 | 226.7244 | 128.3983
12.0865 | 257.0321 | 105.3205 | 183.8816 | 2.3488 | 226.7203 | 128.516
12.089 | 257.0234 | 105.1378 | 184.0614 | 2.3482 | 226.8986 | 128.5117
12.0916 | 257.0147 | 105.2596 | 183.9367 | 2.3477 | 226.7725 | 128.5073
12.0941 | 256.7624 | 105.2596 | 183.8526 | 2.3451 | 226.6464 | 128.3812
12.0967 | 256.9976 | 105.1987 | 183.9919 | 2.3465 | 226.8248 | 128.4988
12.0993 | 256.7451 | 105.1987 | 183.9077 | 2.344 | 226.6986 | 128.3725
12.1005 | 256.7409 | 105.3205 | 183.7845 | 2.3437 | 226.5747 | 128.3704
12.1031 | 256.7322 | 105.0769 | 184.0252 | 2.3431 | 226.8139 | 128.3661
12.1056 | 256.9675 | 105.1378 | 184.0428 | 2.3446 | 226.8707 | 128.4838
12.1082 | 256.7151 | 105.2596 | 183.8368 | 2.342 | 226.6227 | 128.3575
12.1108 | 256.7064 | 105.1378 | 183.9557 | 2.3414 | 226.7401 | 128.3532
12.1133 | 256.698 | 105.1987 | 183.892 | 2.3409 | 226.675 | 128.349
12.1158 | 256.933 | 105.0769 | 184.0922 | 2.3423 | 226.9144 | 128.4665
12.1184 | 256.9243 | 104.8942 | 184.272 | 2.3417 | 227.0927 | 128.4622
12.1209 | 256.9159 | 105.016 | 184.1474 | 2.3412 | 226.9667 | 128.4579
12.1235 | 256.9072 | 105.2596 | 183.9009 | 2.3406 | 226.7187 | 128.4536
12.1261 | 256.8985 | 105.1987 | 183.9589 | 2.34 | 226.7753 | 128.4493
12.1273 | 256.8943 | 105.3205 | 183.8357 | 2.3398 | 226.6514 | 128.4472
12.1299 | 256.8856 | 105.1378 | 184.0155 | 2.3392 | 226.8297 | 128.4428
12.1324 | 256.8772 | 105.2596 | 183.8909 | 2.3386 | 226.7037 | 128.4386
12.135 | 256.8685 | 105.0769 | 184.0707 | 2.3381 | 226.8821 | 128.4342
12.1376 | 256.8598 | 105.1987 | 183.946 | 2.3375 | 226.7559 | 128.4299
12.1401 | 256.8514 | 104.7114 | 184.4305 | 2.337 | 227.239 | 128.4257
12.1427 | 257.0863 | 105.016 | 184.2042 | 2.3384 | 227.0519 | 128.5432
12.1452 | 256.834 | 105.016 | 184.1201 | 2.3358 | 226.9257 | 128.417
12.1477 | 256.8255 | 105.0769 | 184.0564 | 2.3353 | 226.8606 | 128.4128
12.1503 | 256.8169 | 105.1378 | 183.9926 | 2.3347 | 226.7954 | 128.4084
12.1529 | 256.8082 | 105.2596 | 183.8679 | 2.3341 | 226.6692 | 128.4041
12.1541 | 256.804 | 105.2596 | 183.8665 | 2.3339 | 226.6671 | 128.402
12.1567 | 256.7953 | 105.1378 | 183.9854 | 2.3333 | 226.7846 | 128.3976
12.1592 | 256.7868 | 105.1378 | 183.9825 | 2.3327 | 226.7804 | 128.3934
12.1618 | 256.7781 | 105.2596 | 183.8579 | 2.3322 | 226.6542 | 128.3891
12.1644 | 256.7695 | 105.1987 | 183.9159 | 2.3316 | 226.7108 | 128.3847
12.1669 | 256.761 | 105.3205 | 183.7912 | 2.3311 | 226.5847 | 128.3805
12.1695 | 256.7523 | 105.1987 | 183.9101 | 2.3305 | 226.7022 | 128.3762
12.1707 | 256.7481 | 105.1987 | 183.9087 | 2.3302 | 226.7001 | 128.3741
12.1733 | 256.7394 | 105.3205 | 183.784 | 2.3297 | 226.574 | 128.3697
12.1759 | 256.7307 | 105.016 | 184.0857 | 2.3291 | 226.8741 | 128.3654
12.1784 | 256.7223 | 105.2596 | 183.8392 | 2.3285 | 226.6263 | 128.3611
12.181 | 256.7136 | 105.0769 | 184.019 | 2.328 | 226.8046 | 128.3568
12.1835 | 256.7049 | 105.016 | 184.077 | 2.3274 | 226.8612 | 128.3525
12.186 | 256.94 | 105.016 | 184.1554 | 2.3289 | 226.9788 | 128.47
12.1874 | 256.692 | 104.8332 | 184.2555 | 2.3266 | 227.0375 | 128.346
12.1912 | 256.6791 | 105.3205 | 183.7639 | 2.3257 | 226.5438 | 128.3396
12.1937 | 256.6707 | 105.016 | 184.0656 | 2.3252 | 226.8441 | 128.3353
12.1963 | 256.662 | 105.016 | 184.0627 | 2.3246 | 226.8397 | 128.331
12.1989 | 256.6533 | 105.016 | 184.0598 | 2.3241 | 226.8354 | 128.3266
12.2014 | 256.8884 | 105.3205 | 183.8337 | 2.3255 | 226.6484 | 128.4442
12.2039 | 256.8797 | 105.1378 | 184.0135 | 2.325 | 226.8268 | 128.4398
12.2065 | 256.871 | 104.8942 | 184.2542 | 2.3244 | 227.066 | 128.4355
12.209 | 256.8625 | 104.9551 | 184.1905 | 2.3238 | 227.0009 | 128.4313
12.2103 | 256.858 | 105.016 | 184.1281 | 2.3236 | 226.9378 | 128.429
12.2129 | 256.6061 | 104.9551 | 184.105 | 2.321 | 226.8727 | 128.3031
12.2154 | 256.8409 | 104.9551 | 184.1833 | 2.3225 | 226.9901 | 128.4205
12.218 | 256.5888 | 104.7723 | 184.282 | 2.3199 | 227.0468 | 128.2944
12.2205 | 256.5803 | 104.7723 | 184.2792 | 2.3194 | 227.0426 | 128.2902
12.2231 | 256.5716 | 104.8332 | 184.2154 | 2.3188 | 226.9774 | 128.2858
12.2257 | 256.563 | 104.7723 | 184.2734 | 2.3182 | 227.0339 | 128.2815
12.2269 | 256.8022 | 104.8332 | 184.2923 | 2.32 | 227.0926 | 128.4011
12.2295 | 256.55 | 105.0769 | 183.9645 | 2.3174 | 226.7229 | 128.275
12.232 | 256.785 | 105.016 | 184.1037 | 2.3188 | 226.9012 | 128.3925
12.2346 | 256.7763 | 105.016 | 184.1008 | 2.3183 | 226.8969 | 128.3882
12.2372 | 256.7676 | 104.8332 | 184.2807 | 2.3177 | 227.0754 | 128.3838
12.2397 | 256.7592 | 104.8942 | 184.2169 | 2.3172 | 227.0101 | 128.3796
12.2422 | 256.7505 | 104.8942 | 184.214 | 2.3166 | 227.0058 | 128.3752
12.2435 | 256.7463 | 104.7114 | 184.3954 | 2.3164 | 227.1865 | 128.3731
12.2461 | 256.7376 | 104.7723 | 184.3316 | 2.3158 | 227.1212 | 128.3688
12.2487 | 256.7289 | 104.8942 | 184.2068 | 2.3152 | 226.995 | 128.3644
12.2512 | 256.7204 | 104.8942 | 184.204 | 2.3147 | 226.9908 | 128.3602
12.2525 | 256.716 | 104.8332 | 184.2635 | 2.3144 | 227.0495 | 128.358
12.255 | 256.7075 | 104.8942 | 184.1997 | 2.3139 | 226.9843 | 128.3538
12.2576 | 256.6988 | 104.8942 | 184.1968 | 2.3133 | 226.9799 | 128.3494
12.2601 | 256.9556 | 104.7723 | 184.4043 | 2.3149 | 227.2302 | 128.4778
12.2626 | 256.6817 | 104.6505 | 184.4348 | 2.3122 | 227.2151 | 128.3408
12.264 | 256.9426 | 104.8332 | 184.3391 | 2.3141 | 227.1629 | 128.4713
12.2665 | 256.6688 | 104.7114 | 184.3696 | 2.3114 | 227.1477 | 128.3344
12.2703 | 256.6558 | 104.6505 | 184.4262 | 2.3106 | 227.2022 | 128.3279
12.2716 | 256.6514 | 104.7114 | 184.3638 | 2.3103 | 227.139 | 128.3257
12.2741 | 256.9083 | 104.5896 | 184.5713 | 2.3119 | 227.3893 | 128.4542
12.2767 | 256.6342 | 104.4068 | 184.6627 | 2.3092 | 227.4351 | 128.3171
12.2793 | 256.6255 | 104.6505 | 184.4161 | 2.3086 | 227.187 | 128.3128
12.2805 | 256.6213 | 104.3459 | 184.7193 | 2.3084 | 227.4895 | 128.3107
12.2831 | 256.878 | 104.4068 | 184.7439 | 2.31 | 227.5569 | 128.439
12.2856 | 256.8696 | 104.1632 | 184.9847 | 2.3094 | 227.7963 | 128.4348
12.2882 | 256.8608 | 104.5896 | 184.5554 | 2.3089 | 227.3656 | 128.4304
12.2895 | 256.8566 | 104.5287 | 184.6149 | 2.3086 | 227.4244 | 128.4283
12.292 | 256.8479 | 104.6505 | 184.4902 | 2.308 | 227.2982 | 128.424
12.2946 | 256.8392 | 104.4678 | 184.67 | 2.3075 | 227.4765 | 128.4196
12.2997 | 256.8221 | 104.7723 | 184.3598 | 2.3064 | 227.1635 | 128.411
12.301 | 256.8178 | 104.5896 | 184.5411 | 2.3061 | 227.3441 | 128.4089
12.3035 | 256.8091 | 104.8332 | 184.2946 | 2.3056 | 227.0961 | 128.4046
12.3061 | 256.8004 | 104.5287 | 184.5962 | 2.305 | 227.3963 | 128.4002
12.3086 | 256.792 | 104.7723 | 184.3498 | 2.3045 | 227.1484 | 128.396
12.3112 | 256.7833 | 104.8332 | 184.286 | 2.3039 | 227.0832 | 128.3916
12.3124 | 256.779 | 104.6505 | 184.4673 | 2.3037 | 227.2638 | 128.3895
12.315 | 257.0135 | 104.9551 | 184.2408 | 2.3051 | 227.0764 | 128.5068
12.3176 | 256.7616 | 104.7723 | 184.3397 | 2.3025 | 227.1333 | 128.3808
12.3201 | 256.7532 | 104.9551 | 184.154 | 2.302 | 226.9462 | 128.3766
12.3227 | 256.7445 | 104.8332 | 184.273 | 2.3015 | 227.0638 | 128.3722
12.3253 | 256.7358 | 105.016 | 184.0873 | 2.3009 | 226.8766 | 128.3679
12.3278 | 256.7273 | 104.8332 | 184.2673 | 2.3004 | 227.0552 | 128.3637
12.3303 | 256.9618 | 104.8942 | 184.2845 | 2.3018 | 227.1114 | 128.4809
12.3316 | 256.7144 | 105.016 | 184.0802 | 2.2995 | 226.8659 | 128.3572
12.3342 | 256.7057 | 105.016 | 184.0773 | 2.299 | 226.8616 | 128.3529
12.3367 | 256.697 | 105.0769 | 184.0135 | 2.2984 | 226.7963 | 128.3485
12.3393 | 256.6885 | 105.2596 | 183.828 | 2.2979 | 226.6094 | 128.3443
12.3418 | 256.6798 | 105.016 | 184.0687 | 2.2974 | 226.8487 | 128.3399
12.3431 | 256.9187 | 105.1987 | 183.9656 | 2.2991 | 226.7854 | 128.4594
12.3457 | 256.6669 | 105.016 | 184.0644 | 2.2965 | 226.8422 | 128.3335
12.3482 | 256.9013 | 104.9551 | 184.2034 | 2.298 | 227.0203 | 128.4507
12.3507 | 256.8928 | 105.1987 | 183.957 | 2.2974 | 226.7725 | 128.4464
12.3533 | 256.8841 | 105.0769 | 184.0759 | 2.2969 | 226.8899 | 128.4421
12.3559 | 256.8754 | 105.1378 | 184.0121 | 2.2963 | 226.8247 | 128.4377
12.3584 | 256.867 | 105.0769 | 184.0702 | 2.2958 | 226.8813 | 128.4335
12.3597 | 256.8625 | 105.1987 | 183.9469 | 2.2955 | 226.7573 | 128.4312
12.3622 | 256.854 | 104.7723 | 184.3704 | 2.295 | 227.1795 | 128.427
12.3648 | 256.6023 | 105.016 | 184.0428 | 2.2925 | 226.8099 | 128.3011
12.3674 | 256.5936 | 104.9551 | 184.1008 | 2.2919 | 226.8664 | 128.2968
12.3699 | 256.8281 | 104.9551 | 184.179 | 2.2933 | 226.9837 | 128.4141
12.3725 | 256.8194 | 104.8332 | 184.298 | 2.2928 | 227.1013 | 128.4097
12.3751 | 256.8107 | 105.0769 | 184.0514 | 2.2923 | 226.8532 | 128.4054
12.3776 | 256.8023 | 104.7723 | 184.3532 | 2.2917 | 227.1536 | 128.4011
12.3801 | 256.7936 | 104.7114 | 184.4112 | 2.2912 | 227.2101 | 128.3968
12.3827 | 256.7848 | 105.0769 | 184.0428 | 2.2906 | 226.8403 | 128.3924
12.3852 | 256.7764 | 104.8332 | 184.2837 | 2.2901 | 227.0797 | 128.3882
12.3878 | 256.5247 | 104.9551 | 184.0779 | 2.2876 | 226.832 | 128.2624
12.389 | 256.7634 | 105.0769 | 184.0357 | 2.2893 | 226.8296 | 128.3817
12.3916 | 256.7547 | 104.9551 | 184.1546 | 2.2887 | 226.947 | 128.3774
12.3942 | 256.5031 | 104.8332 | 184.1926 | 2.2862 | 226.9431 | 128.2515
12.3967 | 256.4946 | 104.4678 | 184.5551 | 2.2857 | 227.3042 | 128.2473
12.3993 | 256.7289 | 104.8942 | 184.2068 | 2.2871 | 226.995 | 128.3644
12.4019 | 256.7202 | 104.8332 | 184.2649 | 2.2866 | 227.0516 | 128.3601
12.4044 | 256.7117 | 104.7723 | 184.323 | 2.286 | 227.1083 | 128.3558
12.4082 | 256.6988 | 104.8332 | 184.2578 | 2.2852 | 227.0409 | 128.3494
12.4108 | 256.69 | 104.5287 | 184.5594 | 2.2847 | 227.3411 | 128.345
12.412 | 256.6858 | 104.7723 | 184.3144 | 2.2844 | 227.0953 | 128.3429
12.4146 | 256.92 | 104.7723 | 184.3924 | 2.2858 | 227.2124 | 128.46
12.4172 | 256.6684 | 104.5896 | 184.4913 | 2.2833 | 227.2693 | 128.3342
12.4197 | 256.6599 | 104.5287 | 184.5494 | 2.2828 | 227.326 | 128.33
12.4223 | 256.6512 | 104.4068 | 184.6683 | 2.2823 | 227.4436 | 128.3256
12.4248 | 256.6425 | 104.1022 | 184.97 | 2.2817 | 227.7438 | 128.3213
12.4274 | 256.8769 | 104.4068 | 184.7436 | 2.2831 | 227.5564 | 128.4385
12.4299 | 256.6253 | 104.3459 | 184.7206 | 2.2806 | 227.4915 | 128.3127
12.4325 | 256.6166 | 104.5287 | 184.5349 | 2.2801 | 227.3044 | 128.3083
12.435 | 256.851 | 104.5287 | 184.613 | 2.2815 | 227.4216 | 128.4255
12.4363 | 256.8465 | 104.4068 | 184.7335 | 2.2812 | 227.5412 | 128.4233
12.4388 | 256.5952 | 104.5896 | 184.4669 | 2.2788 | 227.2328 | 128.2976
12.4427 | 256.8251 | 104.7114 | 184.4217 | 2.2799 | 227.2259 | 128.4126
12.444 | 256.8206 | 104.4678 | 184.6638 | 2.2796 | 227.4673 | 128.4103
12.4465 | 256.8122 | 104.5287 | 184.6001 | 2.2791 | 227.4021 | 128.4061
12.4491 | 256.8035 | 104.8332 | 184.2927 | 2.2786 | 227.0933 | 128.4017
12.4517 | 256.7947 | 104.7114 | 184.4116 | 2.278 | 227.2107 | 128.3974
12.4542 | 256.7863 | 104.7723 | 184.3479 | 2.2775 | 227.1456 | 128.3931
12.4555 | 256.539 | 104.6505 | 184.3872 | 2.2753 | 227.1437 | 128.2695
12.458 | 256.5305 | 104.7114 | 184.3235 | 2.2747 | 227.0786 | 128.2653
12.4606 | 256.5218 | 104.285 | 184.747 | 2.2742 | 227.5007 | 128.2609
12.4632 | 256.7559 | 104.5287 | 184.5813 | 2.2756 | 227.374 | 128.3779
12.4657 | 256.7474 | 104.5896 | 184.5176 | 2.2751 | 227.3089 | 128.3737
12.4682 | 256.7387 | 104.4068 | 184.6975 | 2.2745 | 227.4873 | 128.3694
12.4708 | 256.73 | 104.5287 | 184.5727 | 2.274 | 227.361 | 128.365
12.4721 | 256.483 | 104.1632 | 184.8559 | 2.2718 | 227.603 | 128.2415
12.4746 | 256.717 | 104.4068 | 184.6903 | 2.2732 | 227.4765 | 128.3585
12.4771 | 256.4658 | 104.1632 | 184.8502 | 2.2707 | 227.5945 | 128.2329
12.4797 | 256.6999 | 104.285 | 184.8064 | 2.2721 | 227.5897 | 128.3499
12.4823 | 256.6911 | 104.1632 | 184.9253 | 2.2716 | 227.7071 | 128.3456
12.4848 | 256.6827 | 104.1632 | 184.9224 | 2.2711 | 227.7029 | 128.3413
12.4874 | 256.4313 | 104.4068 | 184.595 | 2.2686 | 227.3336 | 128.2156
12.49 | 256.4225 | 104.3459 | 184.653 | 2.2681 | 227.3901 | 128.2113
12.4912 | 256.661 | 104.4678 | 184.6106 | 2.2697 | 227.3874 | 128.3305
12.4938 | 256.6523 | 104.6505 | 184.425 | 2.2692 | 227.2004 | 128.3261
12.4963 | 256.6438 | 104.285 | 184.7877 | 2.2687 | 227.5617 | 128.3219
12.4989 | 256.6351 | 104.4678 | 184.602 | 2.2681 | 227.3745 | 128.3176
12.5015 | 256.6264 | 104.4678 | 184.5991 | 2.2676 | 227.3701 | 128.3132
12.504 | 256.6179 | 104.4678 | 184.5962 | 2.2671 | 227.3659 | 128.309
12.5065 | 256.6092 | 104.3459 | 184.7152 | 2.2665 | 227.4834 | 128.3046
12.5091 | 256.6005 | 104.5896 | 184.4686 | 2.266 | 227.2354 | 128.3002
12.5116 | 256.592 | 104.5287 | 184.5267 | 2.2655 | 227.2921 | 128.296
12.5142 | 256.5833 | 104.5287 | 184.5238 | 2.2649 | 227.2877 | 128.2917
12.5155 | 256.5791 | 104.4068 | 184.6443 | 2.2647 | 227.4075 | 128.2895
12.5206 | 256.5616 | 104.5287 | 184.5166 | 2.2636 | 227.2769 | 128.2808
12.5231 | 256.5532 | 104.6505 | 184.392 | 2.2631 | 227.1508 | 128.2766
12.5257 | 256.5445 | 104.5896 | 184.45 | 2.2626 | 227.2074 | 128.2722
12.5269 | 256.8049 | 104.6505 | 184.4759 | 2.2644 | 227.2767 | 128.4024
12.5295 | 256.5315 | 104.8942 | 184.141 | 2.2618 | 226.8963 | 128.2658
12.5321 | 256.5228 | 104.7723 | 184.26 | 2.2612 | 227.0138 | 128.2614
12.5346 | 256.5143 | 104.7114 | 184.3181 | 2.2607 | 227.0705 | 128.2572
12.5372 | 256.5056 | 104.9551 | 184.0715 | 2.2602 | 226.8224 | 128.2528
12.5398 | 256.4969 | 104.8942 | 184.1295 | 2.2596 | 226.879 | 128.2484
12.5423 | 256.4884 | 105.0769 | 183.944 | 2.2591 | 226.6921 | 128.2442
12.5436 | 256.4839 | 104.8332 | 184.1862 | 2.2588 | 226.9335 | 128.242
12.5461 | 256.4755 | 104.8942 | 184.1224 | 2.2583 | 226.8683 | 128.2377
12.5487 | 256.4668 | 105.016 | 183.9977 | 2.2578 | 226.7421 | 128.2334
12.5512 | 256.458 | 104.7114 | 184.2994 | 2.2573 | 227.0424 | 128.229
12.5538 | 256.4496 | 104.8332 | 184.1747 | 2.2567 | 226.9163 | 128.2248
12.5563 | 256.7054 | 104.8332 | 184.26 | 2.2583 | 227.0442 | 128.3527
12.5589 | 256.6967 | 105.016 | 184.0743 | 2.2578 | 226.8571 | 128.3483
12.5614 | 256.4237 | 104.9551 | 184.0442 | 2.2552 | 226.7815 | 128.2118
12.5627 | 256.4192 | 104.8332 | 184.1646 | 2.2549 | 226.9011 | 128.2096
12.5652 | 256.4107 | 104.8332 | 184.1618 | 2.2544 | 226.8969 | 128.2054
12.5678 | 256.402 | 104.6505 | 184.3416 | 2.2538 | 227.0752 | 128.201
12.5704 | 256.3933 | 104.7114 | 184.2778 | 2.2533 | 227.01 | 128.1966
12.5729 | 256.3848 | 104.5896 | 184.3967 | 2.2528 | 227.1276 | 128.1924
12.5755 | 256.3761 | 104.4678 | 184.5156 | 2.2523 | 227.245 | 128.1881
12.5781 | 256.3674 | 104.4678 | 184.5127 | 2.2517 | 227.2406 | 128.1837
12.5793 | 256.6276 | 104.3459 | 184.7214 | 2.2536 | 227.4927 | 128.3138
12.5819 | 256.6189 | 104.4678 | 184.5966 | 2.253 | 227.3664 | 128.3095
12.5844 | 256.6104 | 104.5287 | 184.5329 | 2.2525 | 227.3013 | 128.3052
12.587 | 256.3373 | 104.5896 | 184.3809 | 2.2499 | 227.1038 | 128.1686
12.5896 | 256.3285 | 104.4068 | 184.5608 | 2.2494 | 227.2822 | 128.1643
12.5921 | 256.3201 | 104.3459 | 184.6189 | 2.2489 | 227.3389 | 128.16
12.5934 | 256.3156 | 104.3459 | 184.6174 | 2.2486 | 227.3366 | 128.1578
12.5959 | 256.3071 | 104.285 | 184.6754 | 2.2481 | 227.3933 | 128.1536
12.5985 | 256.2984 | 104.5287 | 184.4288 | 2.2475 | 227.1452 | 128.1492
12.601 | 256.5541 | 104.5896 | 184.4532 | 2.2491 | 227.2122 | 128.2771
12.6035 | 256.5456 | 104.4678 | 184.5722 | 2.2486 | 227.3298 | 128.2728
12.6061 | 256.5369 | 104.4068 | 184.6302 | 2.2481 | 227.3864 | 128.2685
12.6087 | 256.5282 | 104.5896 | 184.4445 | 2.2475 | 227.1992 | 128.2641
12.6112 | 256.5197 | 104.5287 | 184.5026 | 2.247 | 227.2559 | 128.2599
12.6125 | 256.5152 | 104.4068 | 184.623 | 2.2467 | 227.3756 | 128.2576
12.615 | 256.5068 | 104.4678 | 184.5592 | 2.2462 | 227.3103 | 128.2534
12.6176 | 256.498 | 104.5287 | 184.4954 | 2.2457 | 227.2451 | 128.249
12.6189 | 256.4938 | 104.5896 | 184.4331 | 2.2455 | 227.182 | 128.2469
12.6214 | 256.4851 | 104.4068 | 184.613 | 2.2449 | 227.3605 | 128.2425
12.624 | 256.4763 | 104.5287 | 184.4882 | 2.2444 | 227.2342 | 128.2382
12.6279 | 256.4634 | 104.6505 | 184.362 | 2.2436 | 227.1059 | 128.2317
12.6304 | 256.4549 | 104.5287 | 184.481 | 2.2431 | 227.2235 | 128.2275
12.6329 | 256.4462 | 104.6505 | 184.3563 | 2.2426 | 227.0973 | 128.2231
12.6355 | 256.4375 | 104.5896 | 184.4143 | 2.242 | 227.1539 | 128.2187
12.638 | 256.429 | 104.5896 | 184.4115 | 2.2415 | 227.1496 | 128.2145
12.6406 | 256.4203 | 104.5896 | 184.4086 | 2.241 | 227.1453 | 128.2101
12.6432 | 256.4115 | 104.5287 | 184.4666 | 2.2405 | 227.2018 | 128.2058
12.6457 | 256.4031 | 104.6505 | 184.3419 | 2.24 | 227.0758 | 128.2015
12.6483 | 256.3943 | 104.5896 | 184.3999 | 2.2394 | 227.1323 | 128.1972
12.6495 | 256.3901 | 104.4068 | 184.5813 | 2.2392 | 227.313 | 128.195
12.6521 | 256.3814 | 104.1632 | 184.822 | 2.2387 | 227.5522 | 128.1907
12.6547 | 256.3726 | 104.6505 | 184.3318 | 2.2381 | 227.0606 | 128.1863
12.6572 | 256.3639 | 104.5287 | 184.4507 | 2.2376 | 227.178 | 128.182
12.6598 | 256.3554 | 104.5896 | 184.387 | 2.2371 | 227.1129 | 128.1777
12.6623 | 256.3467 | 104.6505 | 184.3231 | 2.2366 | 227.0476 | 128.1734
12.6648 | 256.3382 | 104.7114 | 184.2594 | 2.2361 | 226.9825 | 128.1691
12.6674 | 256.3295 | 104.6505 | 184.3174 | 2.2355 | 227.039 | 128.1648
12.67 | 256.8052 | 104.285 | 184.8415 | 2.2388 | 227.6423 | 128.4026
12.6726 | 256.7965 | 104.3459 | 184.7777 | 2.2383 | 227.5771 | 128.3982
12.6738 | 256.7922 | 104.5896 | 184.5325 | 2.2381 | 227.3312 | 128.3961
12.6777 | 256.7792 | 104.8332 | 184.2846 | 2.2373 | 227.0812 | 128.3896
12.6789 | 256.775 | 104.8942 | 184.2222 | 2.237 | 227.018 | 128.3875
12.6827 | 256.2777 | 104.5287 | 184.4219 | 2.2324 | 227.1349 | 128.1388
12.6841 | 256.7575 | 104.7114 | 184.3992 | 2.236 | 227.1921 | 128.3788
12.6878 | 256.7448 | 104.7114 | 184.3949 | 2.2352 | 227.1857 | 128.3724
12.6891 | 256.256 | 104.8332 | 184.1102 | 2.2311 | 226.8195 | 128.128
12.6916 | 256.2475 | 104.8942 | 184.0464 | 2.2306 | 226.7543 | 128.1238
12.6942 | 256.2388 | 104.8332 | 185.1045 | 2.2301 | 227.8109 | 128.1194
12.6968 | 256.2301 | 104.6505 | 184.2843 | 2.2296 | 226.9893 | 128.115
12.6981 | 256.2258 | 105.016 | 183.9174 | 2.2293 | 226.6217 | 128.1129
12.7006 | 256.2171 | 104.9551 | 184.9753 | 2.2288 | 227.6782 | 128.1086
12.7045 | 256.2041 | 104.8942 | 184.0319 | 2.228 | 226.7326 | 128.1021
12.7057 | 256.6841 | 105.016 | 184.0701 | 2.2316 | 226.8508 | 128.3421
12.7083 | 256.1912 | 104.9551 | 183.9667 | 2.2273 | 226.6652 | 128.0956
12.7109 | 256.1825 | 105.0769 | 183.842 | 2.2267 | 226.5391 | 128.0912
12.7134 | 256.6581 | 105.0769 | 184.0006 | 2.2301 | 226.7769 | 128.3291
12.716 | 256.6494 | 105.1987 | 183.8758 | 2.2295 | 226.6507 | 128.3247
12.7185 | 256.6407 | 105.0769 | 183.9947 | 2.229 | 226.7682 | 128.3203
12.721 | 256.1481 | 105.016 | 184.8914 | 2.2247 | 227.5828 | 128.074
12.7236 | 256.1393 | 104.9551 | 184.9494 | 2.2242 | 227.6393 | 128.0697
12.7249 | 256.1351 | 104.7114 | 185.1917 | 2.2239 | 227.8809 | 128.0676
12.7287 | 256.1221 | 104.8942 | 184.0046 | 2.2232 | 226.6916 | 128.0611
12.73 | 256.6017 | 105.0769 | 183.9817 | 2.2267 | 226.7487 | 128.3009
12.7351 | 256.1005 | 104.9551 | 183.9365 | 2.2219 | 226.6199 | 128.0502
12.7364 | 256.0962 | 105.016 | 183.8741 | 2.2216 | 226.5568 | 128.0481
12.7389 | 256.0875 | 105.016 | 184.8712 | 2.2211 | 227.5525 | 128.0437
12.7415 | 256.0788 | 105.1987 | 183.6856 | 2.2206 | 226.3654 | 128.0394
12.744 | 256.0703 | 104.8942 | 184.9873 | 2.2201 | 227.6657 | 128.0351
12.7466 | 256.0616 | 104.8942 | 183.9844 | 2.2196 | 226.6613 | 128.0308
12.7492 | 256.0528 | 104.7723 | 184.1034 | 2.219 | 226.7789 | 128.0264
12.7517 | 256.0444 | 104.8942 | 183.9787 | 2.2185 | 226.6527 | 128.0222
12.7543 | 256.0356 | 104.8942 | 183.9758 | 2.218 | 226.6484 | 128.0178
12.7568 | 256.0269 | 104.8942 | 184.9728 | 2.2175 | 227.644 | 128.0135
12.7581 | 256.0227 | 104.7723 | 184.0933 | 2.2173 | 226.7638 | 128.0113
12.7619 | 256.0097 | 104.7723 | 184.089 | 2.2165 | 226.7573 | 128.0049
12.7632 | 256.0055 | 104.9551 | 183.9048 | 2.2162 | 226.5724 | 128.0027
12.7657 | 255.9968 | 105.1987 | 183.6583 | 2.2157 | 226.3244 | 127.9984
12.7683 | 256.4719 | 105.3205 | 183.6949 | 2.219 | 226.4402 | 128.2359
12.7708 | 255.9796 | 105.1378 | 183.7135 | 2.2147 | 226.3767 | 127.9898
12.7734 | 256.4547 | 105.4424 | 183.5672 | 2.218 | 226.3097 | 128.2273
12.776 | 256.4459 | 105.2596 | 183.7471 | 2.2175 | 226.4881 | 128.223
12.7785 | 256.4374 | 105.3815 | 183.6224 | 2.217 | 226.362 | 128.2187
12.7798 | 255.9492 | 105.5642 | 184.2769 | 2.2129 | 226.9351 | 127.9746
12.7823 | 256.4244 | 105.1378 | 184.8618 | 2.2162 | 227.5992 | 128.2122
12.7849 | 256.4157 | 105.1378 | 183.8588 | 2.2157 | 226.5948 | 128.2079
12.7875 | 256.407 | 105.1987 | 184.795 | 2.2152 | 227.5295 | 128.2035
12.79 | 256.3985 | 105.3205 | 183.6704 | 2.2147 | 226.4035 | 128.1992
12.7926 | 256.3897 | 105.4424 | 183.5456 | 2.2141 | 226.2772 | 128.1949
12.7951 | 256.6228 | 105.2596 | 183.8061 | 2.2155 | 226.5766 | 128.3114
12.7976 | 256.6144 | 105.1378 | 183.9251 | 2.215 | 226.6941 | 128.3072
12.8002 | 256.3638 | 105.1987 | 183.7806 | 2.2126 | 226.5079 | 128.1819
12.8028 | 256.355 | 105.0769 | 183.8995 | 2.2121 | 226.6254 | 128.1775
12.8053 | 256.3465 | 104.9551 | 184.0185 | 2.2116 | 226.7429 | 128.1733
12.8079 | 256.3378 | 105.2596 | 183.7111 | 2.2111 | 226.434 | 128.1689
12.8105 | 256.3291 | 105.3205 | 184.6473 | 2.2106 | 227.3688 | 128.1645
12.813 | 256.3206 | 105.2596 | 184.7053 | 2.2101 | 227.4254 | 128.1603
12.8143 | 256.3161 | 105.1987 | 183.7647 | 2.2098 | 226.4841 | 128.158
12.8168 | 256.3076 | 105.1378 | 184.8228 | 2.2093 | 227.5407 | 128.1538
12.8194 | 256.2989 | 105.1378 | 183.8199 | 2.2088 | 226.5364 | 128.1494
12.822 | 256.2901 | 105.1378 | 183.817 | 2.2083 | 226.532 | 128.1451
12.8245 | 256.2816 | 105.1378 | 184.8142 | 2.2078 | 227.5278 | 128.1408
12.8258 | 256.2771 | 104.9551 | 183.9954 | 2.2075 | 226.7082 | 128.1386
12.8283 | 256.2686 | 104.9551 | 183.9925 | 2.207 | 226.704 | 128.1343
12.8321 | 256.2557 | 105.016 | 183.9273 | 2.2063 | 226.6366 | 128.1278
12.8334 | 256.2512 | 105.016 | 183.9258 | 2.206 | 226.6343 | 128.1256
12.8359 | 256.2427 | 104.9551 | 183.9839 | 2.2055 | 226.691 | 128.1213
12.8385 | 256.2339 | 105.0769 | 183.8592 | 2.205 | 226.5648 | 128.117
12.8411 | 256.2252 | 105.1378 | 183.7953 | 2.2045 | 226.4995 | 128.1126
12.8449 | 256.2122 | 105.0769 | 183.8519 | 2.2037 | 226.554 | 128.1061
12.8474 | 256.2037 | 105.2596 | 183.6664 | 2.2032 | 226.367 | 128.1019
12.85 | 256.195 | 104.8942 | 184.0289 | 2.2027 | 226.728 | 128.0975
12.8526 | 256.1863 | 105.0769 | 183.8433 | 2.2022 | 226.541 | 128.0931
12.8551 | 256.4195 | 105.0769 | 183.921 | 2.2036 | 226.6576 | 128.2097
12.8564 | 256.1733 | 105.016 | 183.8998 | 2.2015 | 226.5954 | 128.0866
12.8589 | 256.1648 | 105.1378 | 183.7752 | 2.201 | 226.4693 | 128.0824
12.8615 | 256.156 | 104.8332 | 184.0769 | 2.2005 | 226.7696 | 128.078
12.8641 | 256.1473 | 105.016 | 183.8912 | 2.2 | 226.5824 | 128.0737
12.8666 | 256.1388 | 105.2596 | 183.6447 | 2.1995 | 226.3346 | 128.0694
12.8692 | 256.1301 | 105.1987 | 183.7027 | 2.199 | 226.3911 | 128.065
12.8704 | 256.1258 | 104.8942 | 184.0058 | 2.1987 | 226.6935 | 128.0629
12.8743 | 256.1129 | 105.3205 | 183.5752 | 2.1979 | 226.2607 | 128.0564
12.8756 | 256.1084 | 105.1378 | 183.7564 | 2.1977 | 226.4411 | 128.0542
12.8781 | 256.0999 | 104.8942 | 183.9972 | 2.1972 | 226.6805 | 128.0499
12.8807 | 256.0911 | 104.8332 | 184.0553 | 2.1967 | 226.7371 | 128.0456
12.8832 | 256.0824 | 104.8332 | 184.0523 | 2.1962 | 226.7327 | 128.0412
12.8857 | 256.0739 | 104.9551 | 183.9276 | 2.1957 | 226.6066 | 128.037
12.8871 | 256.0694 | 104.8942 | 183.987 | 2.1954 | 226.6652 | 128.0347
12.8896 | 256.0609 | 104.8942 | 183.9842 | 2.1949 | 226.661 | 128.0305
12.8922 | 256.0522 | 105.016 | 183.8595 | 2.1944 | 226.5348 | 128.0261
12.8947 | 256.285 | 105.1378 | 183.8153 | 2.1958 | 226.5294 | 128.1425
12.8972 | 256.035 | 104.9551 | 183.9146 | 2.1934 | 226.5871 | 128.0175
12.8998 | 256.2678 | 105.1378 | 183.8095 | 2.1948 | 226.5208 | 128.1339
12.9011 | 256.022 | 104.8942 | 183.9712 | 2.1927 | 226.6415 | 128.011
12.9036 | 256.2548 | 105.1378 | 183.8052 | 2.194 | 226.5143 | 128.1274
12.9062 | 256.246 | 104.8942 | 184.0459 | 2.1935 | 226.7536 | 128.123
12.9087 | 256.2375 | 104.8942 | 184.0431 | 2.193 | 226.7493 | 128.1188
12.9113 | 256.2288 | 104.9551 | 183.9792 | 2.1925 | 226.684 | 128.1144
12.9139 | 256.2201 | 104.7723 | 184.1591 | 2.192 | 226.8625 | 128.11
12.9164 | 256.2116 | 104.8332 | 184.0954 | 2.1915 | 226.7973 | 128.1058
12.919 | 256.2028 | 104.7723 | 184.1534 | 2.191 | 226.8538 | 128.1014
12.9215 | 256.1941 | 104.8942 | 184.0286 | 2.1905 | 226.7276 | 128.097
12.924 | 256.1856 | 104.7114 | 184.2085 | 2.19 | 226.9061 | 128.0928
12.9254 | 256.1811 | 104.9551 | 183.9633 | 2.1898 | 226.6602 | 128.0905
12.9279 | 256.1726 | 104.8942 | 184.0214 | 2.1893 | 226.7168 | 128.0863
12.9305 | 256.1638 | 104.8332 | 184.0795 | 2.1888 | 226.7735 | 128.0819
12.933 | 255.9136 | 104.8942 | 183.9351 | 2.1864 | 226.5873 | 127.9568
12.9355 | 256.1466 | 104.8332 | 184.0737 | 2.1878 | 226.7648 | 128.0733
12.9394 | 256.1336 | 104.5287 | 184.3739 | 2.187 | 227.0628 | 128.0668
12.9407 | 256.1291 | 104.8332 | 184.0679 | 2.1868 | 226.7561 | 128.0645
12.9432 | 256.1206 | 104.5287 | 184.3696 | 2.1863 | 227.0563 | 128.0603
12.9458 | 256.1119 | 104.5287 | 184.3667 | 2.1858 | 227.052 | 128.0559
12.9484 | 256.1031 | 104.7114 | 184.181 | 2.1853 | 226.8649 | 128.0516
12.9509 | 256.358 | 104.4678 | 184.5096 | 2.1868 | 227.2359 | 128.179
12.9547 | 256.345 | 104.7114 | 184.2617 | 2.1861 | 226.9858 | 128.1725
12.9573 | 256.3362 | 104.5287 | 184.4414 | 2.1856 | 227.1641 | 128.1681
12.9598 | 256.0641 | 104.5896 | 184.2898 | 2.1831 | 226.9672 | 128.0321
12.9611 | 256.0599 | 104.6505 | 184.2275 | 2.1828 | 226.9042 | 128.0299
12.9637 | 256.3145 | 104.5287 | 184.4342 | 2.1843 | 227.1533 | 128.1572
12.9662 | 256.306 | 104.8942 | 184.0659 | 2.1839 | 226.7835 | 128.153
12.9688 | 256.2972 | 104.7723 | 184.1848 | 2.1834 | 226.901 | 128.1486
12.9713 | 256.2885 | 104.8942 | 184.06 | 2.1829 | 226.7748 | 128.1442
12.9752 | 256.5168 | 104.7723 | 184.258 | 2.184 | 227.0108 | 128.2584
12.9764 | 256.2712 | 104.7723 | 184.1762 | 2.1819 | 226.888 | 128.1356
12.979 | 256.2624 | 104.6505 | 184.2951 | 2.1814 | 227.0055 | 128.1312
12.9815 | 256.2539 | 104.5896 | 184.3531 | 2.1809 | 227.0621 | 128.127
12.9841 | 256.2452 | 104.5287 | 184.4111 | 2.1804 | 227.1186 | 128.1226
12.9867 | 256.2364 | 104.8942 | 184.0427 | 2.1799 | 226.7488 | 128.1182
12.9892 | 255.9647 | 104.6505 | 184.1958 | 2.1774 | 226.8566 | 127.9823
12.9917 | 256.2192 | 104.5896 | 184.3415 | 2.1789 | 227.0447 | 128.1096
12.9943 | 255.9472 | 104.5896 | 184.2509 | 2.1764 | 226.9087 | 127.9736
12.9968 | 255.9387 | 104.5896 | 184.248 | 2.1759 | 226.9045 | 127.9693
12.9994 | 256.1932 | 104.5896 | 184.3329 | 2.1774 | 227.0317 | 128.0966
13.002 | 256.1844 | 104.6505 | 184.269 | 2.1769 | 226.9664 | 128.0922
13.0032 | 255.917 | 104.4068 | 184.4236 | 2.1746 | 227.0764 | 127.9585
13.0058 | 255.9082 | 104.1632 | 184.6643 | 2.1741 | 227.3156 | 127.9541
13.0083 | 255.8997 | 104.6505 | 184.1741 | 2.1737 | 226.8241 | 127.9499
13.0121 | 255.8867 | 104.7114 | 184.1089 | 2.1729 | 226.7567 | 127.9434
13.0135 | 256.1454 | 104.5896 | 184.3169 | 2.1747 | 227.0078 | 128.0727
13.016 | 256.1369 | 104.6505 | 184.2532 | 2.1742 | 226.9427 | 128.0684
13.0186 | 256.1281 | 104.8942 | 184.0066 | 2.1737 | 226.6946 | 128.0641
13.0211 | 256.1194 | 104.7723 | 184.1256 | 2.1732 | 226.8121 | 128.0597
13.0236 | 256.1109 | 104.7114 | 184.1836 | 2.1727 | 226.8688 | 128.0554
13.0262 | 255.839 | 104.6505 | 184.1539 | 2.1702 | 226.7937 | 127.9195
13.0288 | 255.8302 | 104.5287 | 184.2728 | 2.1697 | 226.9112 | 127.9151
13.0313 | 256.0849 | 104.4068 | 184.4796 | 2.1712 | 227.1604 | 128.0424
13.0339 | 256.0761 | 104.5287 | 184.3547 | 2.1708 | 227.0341 | 128.0381
13.0365 | 256.0674 | 104.5287 | 184.3518 | 2.1703 | 227.0297 | 128.0337
13.039 | 256.0589 | 104.7114 | 184.1663 | 2.1698 | 226.8428 | 128.0294
13.0415 | 256.0501 | 104.3459 | 184.5289 | 2.1693 | 227.2039 | 128.0251
13.0441 | 256.0414 | 104.1022 | 184.7697 | 2.1688 | 227.4432 | 128.0207
13.0454 | 256.2783 | 104.4068 | 184.544 | 2.1704 | 227.2571 | 128.1391
13.0479 | 256.0283 | 104.4068 | 184.4607 | 2.168 | 227.1321 | 128.0142
13.0504 | 256.0198 | 104.6505 | 184.2142 | 2.1676 | 226.8842 | 128.0099
13.053 | 256.0111 | 104.4678 | 184.394 | 2.1671 | 227.0625 | 128.0055
13.0556 | 256.0023 | 104.5896 | 184.2693 | 2.1666 | 226.9363 | 128.0012
13.0581 | 256.235 | 104.5896 | 184.3468 | 2.1679 | 227.0526 | 128.1175
13.0607 | 256.2262 | 104.7114 | 184.2221 | 2.1674 | 226.9264 | 128.1131
13.0645 | 255.9721 | 104.7723 | 184.0765 | 2.1649 | 226.7385 | 127.986
13.0671 | 256.2044 | 104.8332 | 184.093 | 2.1662 | 226.7937 | 128.1022
13.0683 | 256.2002 | 104.7723 | 184.1525 | 2.166 | 226.8525 | 128.1001
13.0709 | 256.1914 | 104.7723 | 184.1496 | 2.1655 | 226.8481 | 128.0957
13.0734 | 256.1829 | 104.8332 | 184.0858 | 2.165 | 226.783 | 128.0914
13.076 | 255.9331 | 104.7723 | 184.0635 | 2.1627 | 226.719 | 127.9665
13.0786 | 256.1654 | 104.8332 | 184.08 | 2.164 | 226.7742 | 128.0827
13.0811 | 255.9158 | 105.016 | 183.814 | 2.1617 | 226.4666 | 127.9579
13.0837 | 255.9071 | 104.6505 | 184.1766 | 2.1612 | 226.8278 | 127.9535
13.0862 | 255.8983 | 104.8332 | 183.991 | 2.1607 | 226.6407 | 127.9491
13.0875 | 256.1351 | 104.9551 | 183.948 | 2.1623 | 226.6372 | 128.0675
13.0901 | 256.1263 | 105.0769 | 183.8233 | 2.1618 | 226.511 | 128.0632
13.0926 | 256.1178 | 104.7723 | 184.125 | 2.1613 | 226.8113 | 128.0589
13.0952 | 256.1091 | 104.6505 | 184.2439 | 2.1608 | 226.9288 | 128.0545
13.0977 | 256.1003 | 104.8332 | 185.0583 | 2.1604 | 227.7417 | 128.0501
13.1002 | 256.0918 | 104.7114 | 184.1773 | 2.1599 | 226.8592 | 128.0459
13.1028 | 256.324 | 104.7114 | 184.2547 | 2.1612 | 226.9753 | 128.162
13.1054 | 256.3152 | 104.6505 | 184.3127 | 2.1607 | 227.0319 | 128.1576
13.1079 | 256.0658 | 104.5896 | 184.2904 | 2.1584 | 226.968 | 128.0329
13.1092 | 256.0612 | 104.8332 | 184.0453 | 2.1582 | 226.7222 | 128.0306
13.1131 | 256.0482 | 104.7723 | 184.1018 | 2.1574 | 226.7766 | 128.0241
13.1143 | 256.044 | 104.7723 | 184.1004 | 2.1572 | 226.7744 | 128.022
13.1169 | 256.0352 | 104.7723 | 184.0975 | 2.1567 | 226.77 | 128.0176
13.1194 | 256.0267 | 104.8332 | 184.0338 | 2.1562 | 226.7049 | 128.0134
13.122 | 256.0179 | 104.7723 | 184.0918 | 2.1557 | 226.7614 | 128.009
13.1245 | 256.0092 | 104.8942 | 183.9669 | 2.1552 | 226.6351 | 128.0046
13.1271 | 256.0007 | 104.9551 | 183.9032 | 2.1548 | 226.57 | 128.0003
13.1296 | 255.9919 | 104.8942 | 183.9612 | 2.1543 | 226.6265 | 127.996
13.1309 | 256.2286 | 104.8942 | 184.0401 | 2.1559 | 226.7448 | 128.1143
13.1335 | 255.9789 | 104.8332 | 184.0178 | 2.1535 | 226.681 | 127.9894
13.136 | 255.9701 | 104.8942 | 183.9539 | 2.1531 | 226.6156 | 127.9851
13.1385 | 255.9616 | 104.7114 | 184.1339 | 2.1526 | 226.7942 | 127.9808
13.1411 | 255.9529 | 104.6505 | 184.1919 | 2.1521 | 226.8507 | 127.9764
13.1437 | 255.7032 | 104.6505 | 184.1086 | 2.1498 | 226.7259 | 127.8516
13.145 | 255.9398 | 104.6505 | 184.1875 | 2.1514 | 226.8442 | 127.9699
13.1475 | 255.9311 | 104.8942 | 183.9409 | 2.1509 | 226.5961 | 127.9655
13.15 | 255.9226 | 104.7114 | 184.1209 | 2.1504 | 226.7746 | 127.9613
13.1526 | 255.9138 | 104.7114 | 184.1179 | 2.1499 | 226.7702 | 127.9569
13.1552 | 255.9051 | 104.6505 | 184.1759 | 2.1494 | 226.8268 | 127.9525
13.1577 | 255.8965 | 104.5896 | 184.234 | 2.149 | 226.8834 | 127.9483
13.1603 | 255.8878 | 104.5896 | 184.2311 | 2.1485 | 226.879 | 127.9439
13.1629 | 255.879 | 104.8942 | 183.9235 | 2.148 | 226.5701 | 127.9395
13.1654 | 255.8705 | 104.7723 | 184.0426 | 2.1475 | 226.6877 | 127.9353
13.1679 | 255.8618 | 104.5287 | 184.2833 | 2.147 | 226.9269 | 127.9309
13.1718 | 255.8487 | 104.6505 | 184.1572 | 2.1463 | 226.7986 | 127.9244
13.1743 | 255.84 | 104.7114 | 184.0933 | 2.1458 | 226.7333 | 127.92
13.1768 | 255.8315 | 104.7114 | 184.0905 | 2.1453 | 226.7291 | 127.9157
13.1794 | 255.8227 | 104.4678 | 184.3312 | 2.1449 | 226.9683 | 127.9114
13.182 | 255.8139 | 104.5287 | 184.2674 | 2.1444 | 226.903 | 127.907
13.1833 | 255.8097 | 104.4678 | 184.3268 | 2.1441 | 226.9618 | 127.9048
13.1871 | 255.7967 | 104.5287 | 184.2616 | 2.1434 | 226.8944 | 127.8983
13.1883 | 255.7924 | 104.3459 | 184.443 | 2.1432 | 227.0751 | 127.8962
13.1909 | 255.7837 | 104.4068 | 184.3792 | 2.1427 | 227.0098 | 127.8918
13.1935 | 256.0156 | 104.285 | 184.5783 | 2.144 | 227.2476 | 128.0078
13.196 | 256.0071 | 104.4068 | 184.4536 | 2.1436 | 227.1215 | 128.0036
13.1986 | 255.9984 | 104.3459 | 184.5116 | 2.1431 | 227.178 | 127.9992
13.2012 | 255.9896 | 104.285 | 184.5696 | 2.1426 | 227.2345 | 127.9948
13.2037 | 255.9811 | 104.4068 | 184.445 | 2.1421 | 227.1085 | 127.9905
13.2062 | 255.9723 | 104.4068 | 184.442 | 2.1416 | 227.1041 | 127.9862
13.2088 | 255.9635 | 104.4678 | 184.3781 | 2.1411 | 227.0387 | 127.9818
13.2113 | 255.955 | 104.1632 | 184.6799 | 2.1407 | 227.3391 | 127.9775
13.2139 | 255.9463 | 104.5287 | 184.3115 | 2.1402 | 226.9692 | 127.9731
13.2165 | 255.9375 | 104.4678 | 184.3694 | 2.1397 | 227.0257 | 127.9687
13.219 | 255.929 | 104.5287 | 184.3057 | 2.1392 | 226.9605 | 127.9645
13.2216 | 255.9202 | 104.5287 | 184.3028 | 2.1388 | 226.9561 | 127.9601
13.2241 | 255.9114 | 104.5896 | 184.239 | 2.1383 | 226.8909 | 127.9557
13.2266 | 255.9029 | 104.5896 | 184.2361 | 2.1378 | 226.8866 | 127.9515
13.2292 | 255.8941 | 104.5287 | 184.2941 | 2.1373 | 226.9431 | 127.9471
13.2318 | 255.8854 | 104.3459 | 184.474 | 2.1368 | 227.1215 | 127.9427
13.2343 | 255.8769 | 104.3459 | 184.4711 | 2.1364 | 227.1173 | 127.9384
13.2369 | 255.8681 | 104.3459 | 184.4682 | 2.1359 | 227.1129 | 127.934
13.2395 | 255.8593 | 104.5896 | 184.2216 | 2.1354 | 226.8648 | 127.9297
13.242 | 255.8508 | 104.7114 | 184.0969 | 2.1349 | 226.7387 | 127.9254
13.2458 | 256.1003 | 104.5287 | 184.3628 | 2.1362 | 227.0462 | 128.0501
13.2484 | 255.829 | 104.5896 | 184.2115 | 2.1337 | 226.8496 | 127.9145
13.2496 | 256.0872 | 104.4068 | 184.4803 | 2.1355 | 227.1615 | 128.0436
13.2535 | 255.8117 | 104.5896 | 184.2057 | 2.1328 | 226.841 | 127.9059
13.256 | 255.803 | 104.4068 | 184.3856 | 2.1323 | 227.0194 | 127.9015
13.2586 | 255.7942 | 104.6505 | 184.139 | 2.1318 | 226.7713 | 127.8971
13.2611 | 256.0481 | 104.4068 | 184.4673 | 2.1333 | 227.142 | 128.0241
13.2637 | 255.7769 | 104.4068 | 184.3769 | 2.1309 | 227.0064 | 127.8885
13.2663 | 255.7681 | 104.7723 | 184.0085 | 2.1304 | 226.6365 | 127.8841
13.2688 | 256.022 | 104.8332 | 184.0322 | 2.1319 | 226.7026 | 128.011
13.2714 | 256.0133 | 104.7114 | 184.1511 | 2.1314 | 226.82 | 128.0066
13.2739 | 256.0045 | 104.5287 | 184.3309 | 2.131 | 226.9983 | 128.0022
13.2764 | 255.996 | 104.5287 | 184.328 | 2.1305 | 226.994 | 127.998
13.279 | 255.9872 | 104.6505 | 184.2033 | 2.13 | 226.8678 | 127.9936
13.2828 | 255.9741 | 104.5896 | 184.2599 | 2.1293 | 226.9222 | 127.9871
13.2854 | 255.9654 | 104.5896 | 184.2569 | 2.1288 | 226.9178 | 127.9827
13.2879 | 255.9568 | 104.6505 | 184.1932 | 2.1283 | 226.8527 | 127.9784
13.2905 | 255.9481 | 104.4068 | 184.434 | 2.1279 | 227.092 | 127.974
13.2918 | 255.9438 | 104.6505 | 184.1888 | 2.1276 | 226.8461 | 127.9719
13.2956 | 255.9308 | 104.5896 | 184.2454 | 2.1269 | 226.9005 | 127.9654
13.2969 | 255.6639 | 104.4068 | 184.3393 | 2.1247 | 226.9499 | 127.832
13.2994 | 255.6554 | 104.6505 | 184.0927 | 2.1242 | 226.7019 | 127.8277
13.302 | 255.9089 | 104.5287 | 184.299 | 2.1257 | 226.9505 | 127.9545
13.3046 | 255.9002 | 104.7114 | 184.1134 | 2.1253 | 226.7634 | 127.9501
13.3071 | 255.8916 | 104.4068 | 184.4152 | 2.1248 | 227.0638 | 127.9458
13.3097 | 255.8829 | 104.4678 | 184.3512 | 2.1243 | 226.9984 | 127.9414
13.3122 | 255.8741 | 104.3459 | 184.4702 | 2.1238 | 227.1159 | 127.937
13.3147 | 255.8656 | 104.285 | 184.5283 | 2.1234 | 227.1725 | 127.9328
13.3173 | 255.8568 | 104.4068 | 184.4035 | 2.1229 | 227.0463 | 127.9284
13.3199 | 255.848 | 104.4068 | 184.4006 | 2.1224 | 227.042 | 127.924
13.3224 | 255.8395 | 104.1632 | 184.6414 | 2.122 | 227.2813 | 127.9197
13.325 | 255.8307 | 104.3459 | 184.4557 | 2.1215 | 227.0942 | 127.9154
13.3276 | 255.8219 | 104.3459 | 184.4528 | 2.121 | 227.0898 | 127.911
13.3288 | 255.8177 | 104.1632 | 184.6341 | 2.1208 | 227.2704 | 127.9088
13.3326 | 255.8046 | 104.3459 | 184.4471 | 2.1201 | 227.0812 | 127.9023
13.3339 | 255.8004 | 103.9804 | 184.8111 | 2.1198 | 227.4445 | 127.9002
13.3365 | 255.7916 | 103.9804 | 184.8082 | 2.1194 | 227.4401 | 127.8958
13.339 | 255.7828 | 104.0413 | 184.7444 | 2.1189 | 227.3749 | 127.8914
13.3416 | 256.0146 | 104.3459 | 184.5171 | 2.1202 | 227.1862 | 128.0073
13.3441 | 255.7655 | 104.0413 | 184.7386 | 2.118 | 227.3662 | 127.8828
13.3467 | 255.7568 | 104.5287 | 184.2483 | 2.1175 | 226.8744 | 127.8784
13.3492 | 255.7482 | 104.4678 | 184.3064 | 2.117 | 226.9311 | 127.8741
13.3505 | 255.7437 | 104.4068 | 184.3658 | 2.1168 | 226.9898 | 127.8719
13.353 | 255.7352 | 104.4068 | 184.363 | 2.1163 | 226.9855 | 127.8676
13.3556 | 255.7264 | 104.1632 | 184.6037 | 2.1158 | 227.2247 | 127.8632
13.3582 | 255.4555 | 104.285 | 184.3916 | 2.1134 | 226.9675 | 127.7278
13.3595 | 255.7134 | 104.4678 | 184.2947 | 2.1151 | 226.9136 | 127.8567
13.362 | 255.7046 | 104.5287 | 184.2309 | 2.1147 | 226.8483 | 127.8523
13.3659 | 255.6916 | 104.285 | 184.4703 | 2.114 | 227.0855 | 127.8458
13.3671 | 255.6873 | 104.3459 | 184.4079 | 2.1137 | 227.0225 | 127.8437
13.3697 | 255.9188 | 104.3459 | 184.4851 | 2.115 | 227.1382 | 127.9594
13.3722 | 255.9103 | 104.3459 | 184.4823 | 2.1146 | 227.134 | 127.9551
13.3748 | 255.9015 | 104.5896 | 184.2356 | 2.1141 | 226.8859 | 127.9507
13.3774 | 255.6525 | 104.285 | 184.4572 | 2.1118 | 227.066 | 127.8262
13.3799 | 255.8842 | 104.1632 | 184.6563 | 2.1132 | 227.3036 | 127.9421
13.3824 | 255.6352 | 104.4678 | 184.2687 | 2.1109 | 226.8745 | 127.8176
13.385 | 255.6264 | 104.4678 | 184.2657 | 2.1104 | 226.8701 | 127.8132
13.3863 | 255.6221 | 104.4678 | 184.2643 | 2.1102 | 226.868 | 127.8111
13.3901 | 255.6091 | 104.6505 | 184.0773 | 2.1095 | 226.6788 | 127.8045
13.3927 | 255.8405 | 104.4678 | 184.3371 | 2.1108 | 226.9772 | 127.9202
13.3952 | 255.832 | 104.1632 | 184.6389 | 2.1104 | 227.2775 | 127.916
13.3978 | 255.8232 | 104.3459 | 184.4532 | 2.1099 | 227.0904 | 127.9116
13.4003 | 255.8144 | 104.5287 | 184.2675 | 2.1094 | 226.9032 | 127.9072
13.4028 | 255.5657 | 104.3459 | 184.3674 | 2.1072 | 226.9617 | 127.7829
13.4054 | 255.5569 | 104.7114 | 183.999 | 2.1067 | 226.5918 | 127.7785
13.408 | 255.5482 | 104.7114 | 183.9961 | 2.1062 | 226.5874 | 127.7741
13.4105 | 255.5396 | 103.8586 | 184.846 | 2.1058 | 227.436 | 127.7698
13.4131 | 255.5309 | 103.9195 | 184.7822 | 2.1053 | 227.3707 | 127.7654
13.4157 | 255.5221 | 103.7367 | 184.9621 | 2.1048 | 227.5491 | 127.761
13.4182 | 255.2516 | 103.9195 | 183.6891 | 2.1024 | 226.231 | 127.6258
13.4207 | 255.5048 | 103.9195 | 184.7735 | 2.1039 | 227.3576 | 127.7524
13.4233 | 255.496 | 103.8586 | 183.8315 | 2.1034 | 226.4141 | 127.748
13.4258 | 255.4875 | 103.7367 | 183.9505 | 2.103 | 226.5318 | 127.7437
13.4284 | 255.4787 | 103.9195 | 184.7648 | 2.1025 | 227.3446 | 127.7393
13.431 | 255.4699 | 103.9195 | 184.7619 | 2.1021 | 227.3402 | 127.735
13.4335 | 255.4614 | 103.6149 | 184.0636 | 2.1016 | 226.6405 | 127.7307
13.4361 | 255.4526 | 103.8586 | 184.817 | 2.1011 | 227.3925 | 127.7263
13.4386 | 255.4438 | 103.8586 | 184.8141 | 2.1007 | 227.3881 | 127.7219
13.4412 | 255.4351 | 103.8586 | 184.8112 | 2.1002 | 227.3837 | 127.7175
13.4437 | 255.4265 | 103.8586 | 183.8083 | 2.0997 | 226.3794 | 127.7133
13.4463 | 255.4178 | 103.7977 | 184.8663 | 2.0993 | 227.4359 | 127.7089
13.4476 | 255.4135 | 103.9195 | 183.7431 | 2.099 | 226.312 | 127.7068
13.4501 | 255.4047 | 103.6149 | 185.0448 | 2.0986 | 227.6122 | 127.7024
13.454 | 255.3917 | 103.8586 | 184.7967 | 2.0979 | 227.362 | 127.6958
13.4565 | 255.3829 | 103.7977 | 184.8547 | 2.0974 | 227.4185 | 127.6915
13.459 | 255.6144 | 103.9195 | 184.81 | 2.0987 | 227.4124 | 127.8072
13.4604 | 255.3699 | 103.9195 | 184.7285 | 2.0967 | 227.2902 | 127.6849
13.4629 | 255.6014 | 103.8586 | 183.8666 | 2.0981 | 226.4668 | 127.8007
13.4655 | 255.3526 | 104.0413 | 184.601 | 2.0958 | 227.1597 | 127.6763
13.468 | 255.5838 | 103.7977 | 183.9216 | 2.0971 | 226.5189 | 127.7919
13.4705 | 255.3353 | 103.6758 | 184.9607 | 2.0949 | 227.5166 | 127.6676
13.4731 | 255.5665 | 103.9195 | 184.7941 | 2.0962 | 227.3885 | 127.7832
13.4757 | 255.3177 | 103.6758 | 184.9549 | 2.094 | 227.5078 | 127.6589
13.4769 | 255.3135 | 103.9804 | 184.6488 | 2.0937 | 227.2011 | 127.6567
13.4795 | 255.3047 | 103.8586 | 184.7677 | 2.0933 | 227.3185 | 127.6523
13.482 | 255.2962 | 103.9804 | 184.6431 | 2.0928 | 227.1924 | 127.6481
13.4859 | 255.2831 | 104.1022 | 184.5169 | 2.0921 | 227.0641 | 127.6416
13.4884 | 255.5143 | 104.1632 | 184.533 | 2.0934 | 227.1187 | 127.7571
13.4897 | 255.2701 | 103.9195 | 184.6953 | 2.0914 | 227.2403 | 127.635
13.4923 | 255.5012 | 103.9804 | 184.7114 | 2.0927 | 227.295 | 127.7506
13.4948 | 255.4924 | 103.8586 | 184.8303 | 2.0923 | 227.4124 | 127.7462
13.4973 | 255.4839 | 104.0413 | 184.6447 | 2.0918 | 227.2254 | 127.742
13.5012 | 255.4709 | 104.1022 | 184.5795 | 2.0911 | 227.158 | 127.7354
13.5038 | 255.2222 | 104.0413 | 184.5575 | 2.0889 | 227.0945 | 127.6111
13.5063 | 255.2134 | 104.0413 | 184.5546 | 2.0884 | 227.0902 | 127.6067
13.5076 | 255.2092 | 104.0413 | 184.5532 | 2.0882 | 227.088 | 127.6046
13.5102 | 255.2004 | 104.1632 | 184.4283 | 2.0877 | 226.9617 | 127.6002
13.5127 | 255.4317 | 104.1022 | 184.5664 | 2.0891 | 227.1384 | 127.7159
13.5152 | 255.4229 | 104.0413 | 184.6244 | 2.0886 | 227.1949 | 127.7115
13.5191 | 255.4099 | 104.0413 | 184.6201 | 2.0879 | 227.1884 | 127.7049
13.5203 | 255.4056 | 104.1022 | 184.5577 | 2.0877 | 227.1254 | 127.7028
13.5229 | 255.3968 | 104.285 | 184.372 | 2.0872 | 226.9382 | 127.6984
13.5255 | 255.3881 | 104.285 | 184.3691 | 2.0868 | 226.9338 | 127.694
13.5293 | 255.375 | 104.1632 | 184.4865 | 2.0861 | 227.049 | 127.6875
13.5306 | 255.1309 | 104.1022 | 184.4662 | 2.0841 | 226.988 | 127.5655
13.5331 | 255.1222 | 104.4068 | 184.1587 | 2.0836 | 226.679 | 127.5611
13.5356 | 255.1136 | 104.3459 | 184.2167 | 2.0832 | 226.7357 | 127.5568
13.5382 | 255.1049 | 104.5896 | 183.9701 | 2.0827 | 226.4876 | 127.5524
13.5408 | 255.0961 | 104.9551 | 183.6017 | 2.0822 | 226.1177 | 127.548
13.5433 | 255.0876 | 104.9551 | 183.5988 | 2.0818 | 226.1134 | 127.5438
13.5459 | 255.0788 | 105.1987 | 184.3523 | 2.0813 | 226.8654 | 127.5394
13.5485 | 255.07 | 105.0769 | 184.4712 | 2.0809 | 226.9828 | 127.535
13.5497 | 255.0657 | 105.1378 | 184.4089 | 2.0807 | 226.9198 | 127.5329
13.5523 | 255.2967 | 105.1987 | 183.4249 | 2.082 | 225.9744 | 127.6484
13.5548 | 255.0484 | 104.9551 | 184.5858 | 2.0797 | 227.0939 | 127.5242
13.5574 | 255.2794 | 105.016 | 183.6019 | 2.0811 | 226.1484 | 127.6397
13.56 | 255.2706 | 104.8332 | 184.7817 | 2.0806 | 227.3269 | 127.6353
13.5625 | 255.2621 | 104.7114 | 184.9007 | 2.0801 | 227.4444 | 127.631
13.565 | 255.2533 | 104.7114 | 183.8978 | 2.0797 | 226.44 | 127.6267
13.5676 | 255.2445 | 104.9551 | 184.6511 | 2.0792 | 227.1919 | 127.6223
13.5689 | 255.0006 | 104.9551 | 184.5698 | 2.0772 | 227.0699 | 127.5003
13.5714 | 255.2315 | 105.016 | 183.5859 | 2.0785 | 226.1245 | 127.6157
13.574 | 255.2229 | 105.016 | 184.5831 | 2.0781 | 227.1202 | 127.6115
13.5765 | 255.2142 | 104.8942 | 183.7019 | 2.0776 | 226.2376 | 127.6071
13.5791 | 255.2054 | 105.0769 | 184.5163 | 2.0772 | 227.0505 | 127.6027
13.5816 | 255.1968 | 105.016 | 184.5744 | 2.0767 | 227.1072 | 127.5984
13.5842 | 255.1881 | 105.016 | 183.5714 | 2.0763 | 226.1028 | 127.594
13.5868 | 255.1793 | 105.016 | 183.5685 | 2.0758 | 226.0984 | 127.5896
13.588 | 255.175 | 105.016 | 183.5671 | 2.0756 | 226.0962 | 127.5875
13.5906 | 255.1662 | 105.3205 | 183.2597 | 2.0751 | 225.7874 | 127.5831
13.5931 | 255.1577 | 105.0769 | 184.5004 | 2.0747 | 227.0267 | 127.5789
13.5944 | 254.9136 | 105.1987 | 184.2972 | 2.0727 | 226.7828 | 127.4568
13.5983 | 254.9005 | 105.1378 | 184.3538 | 2.072 | 226.8372 | 127.4503
13.5995 | 255.1359 | 105.1378 | 184.4322 | 2.0735 | 226.9549 | 127.5679
13.6021 | 255.1271 | 105.1378 | 183.4293 | 2.0731 | 225.9505 | 127.5635
13.6046 | 255.1186 | 104.8332 | 184.7311 | 2.0726 | 227.2508 | 127.5593
13.6084 | 255.1055 | 105.016 | 184.5439 | 2.072 | 227.0615 | 127.5528
13.6098 | 255.101 | 105.1987 | 183.3597 | 2.0717 | 225.8765 | 127.5505
13.6123 | 254.8529 | 105.1987 | 183.277 | 2.0695 | 225.7525 | 127.4264
13.6148 | 255.0837 | 105.0769 | 184.4757 | 2.0708 | 226.9897 | 127.5418
13.6174 | 255.0749 | 104.9551 | 183.5946 | 2.0704 | 226.1071 | 127.5374
13.6199 | 254.8268 | 105.1378 | 184.3292 | 2.0682 | 226.8003 | 127.4134
13.6225 | 254.818 | 105.1378 | 184.3263 | 2.0677 | 226.796 | 127.409
13.6251 | 255.0488 | 104.8942 | 184.6468 | 2.069 | 227.1549 | 127.5244
13.6263 | 255.0445 | 104.8332 | 184.7064 | 2.0688 | 227.2138 | 127.5223
13.6289 | 254.7962 | 104.9551 | 184.5017 | 2.0666 | 226.9677 | 127.3981
13.6314 | 255.0272 | 105.016 | 183.5178 | 2.0679 | 226.0223 | 127.5136
13.634 | 255.0184 | 105.016 | 183.5149 | 2.0674 | 226.018 | 127.5092
13.6366 | 254.7701 | 105.016 | 184.4321 | 2.0652 | 226.8938 | 127.3851
13.6391 | 254.7616 | 104.8942 | 184.5511 | 2.0648 | 227.0113 | 127.3808
13.6416 | 254.9923 | 105.0769 | 184.4453 | 2.0661 | 226.944 | 127.4962
13.6429 | 254.9881 | 105.016 | 183.5048 | 2.0659 | 226.0028 | 127.494
13.6467 | 254.975 | 105.1378 | 183.3786 | 2.0652 | 225.8745 | 127.4875
13.6493 | 254.9662 | 105.0769 | 183.4366 | 2.0647 | 225.931 | 127.4831
13.6519 | 254.9575 | 105.0769 | 183.4337 | 2.0643 | 225.9266 | 127.4787
13.6531 | 254.9532 | 104.9551 | 183.554 | 2.0641 | 226.0462 | 127.4766
13.6557 | 254.7049 | 104.8942 | 183.5322 | 2.0619 | 225.983 | 127.3525
13.6582 | 254.9359 | 104.9551 | 183.5483 | 2.0632 | 226.0376 | 127.4679
13.6608 | 254.9271 | 104.9551 | 183.5453 | 2.0627 | 226.0332 | 127.4635
13.6634 | 254.9183 | 104.8332 | 184.6643 | 2.0623 | 227.1507 | 127.4592
13.6659 | 254.9098 | 104.7723 | 184.7224 | 2.0618 | 227.2073 | 127.4549
13.6685 | 254.6616 | 104.7114 | 183.7005 | 2.0596 | 226.1441 | 127.3308
13.671 | 254.6528 | 104.9551 | 183.4539 | 2.0592 | 225.896 | 127.3264
13.6735 | 254.6443 | 104.8942 | 183.512 | 2.0587 | 225.9527 | 127.3221
13.6761 | 254.6355 | 104.8332 | 183.57 | 2.0583 | 226.0093 | 127.3177
13.6787 | 255.1055 | 105.016 | 184.5439 | 2.0613 | 227.0615 | 127.5528
13.6812 | 254.8576 | 105.1987 | 183.2786 | 2.0591 | 225.7548 | 127.4288
13.685 | 254.8445 | 105.0769 | 183.396 | 2.0585 | 225.8701 | 127.4223
13.6864 | 254.84 | 105.0769 | 184.3945 | 2.0582 | 226.8679 | 127.42
13.6889 | 254.8315 | 104.8942 | 183.5744 | 2.0578 | 226.0463 | 127.4157
13.6914 | 254.8227 | 105.1987 | 183.2669 | 2.0573 | 225.7374 | 127.4114
13.694 | 255.0533 | 105.0769 | 184.4656 | 2.0586 | 226.9745 | 127.5266
13.6965 | 255.0447 | 105.0769 | 184.4628 | 2.0582 | 226.9702 | 127.5224
13.6991 | 254.7966 | 105.016 | 184.4409 | 2.056 | 226.907 | 127.3983
13.7017 | 254.7878 | 104.7723 | 183.6817 | 2.0555 | 226.1464 | 127.3939
13.7042 | 254.7793 | 104.9551 | 184.4961 | 2.0551 | 226.9593 | 127.3896
13.7068 | 254.7705 | 105.1378 | 183.3104 | 2.0547 | 225.7722 | 127.3853
13.7093 | 254.7617 | 105.0769 | 183.3684 | 2.0542 | 225.8287 | 127.3809
13.7118 | 254.7532 | 105.1378 | 183.3047 | 2.0538 | 225.7635 | 127.3766
13.7144 | 254.7444 | 105.1378 | 183.3017 | 2.0533 | 225.7591 | 127.3722
13.7183 | 254.7314 | 104.7723 | 184.6629 | 2.0527 | 227.1181 | 127.3657
13.7208 | 254.7226 | 104.9551 | 183.4772 | 2.0522 | 225.9309 | 127.3613
13.7233 | 254.4748 | 104.7723 | 183.5774 | 2.05 | 225.9898 | 127.2374
13.7259 | 254.7053 | 104.8942 | 183.5323 | 2.0513 | 225.9832 | 127.3526
13.7285 | 254.9357 | 105.1378 | 183.3655 | 2.0526 | 225.8548 | 127.4679
13.731 | 254.9272 | 105.1378 | 183.3627 | 2.0522 | 225.8505 | 127.4636
13.7336 | 254.9184 | 105.1378 | 183.3597 | 2.0517 | 225.8461 | 127.4592
13.7362 | 254.6704 | 104.9551 | 183.4598 | 2.0495 | 225.9048 | 127.3352
13.7374 | 254.6661 | 104.8332 | 183.5802 | 2.0493 | 226.0246 | 127.3331
13.74 | 254.6573 | 104.7723 | 183.6382 | 2.0489 | 226.0811 | 127.3287
13.7425 | 254.6488 | 104.9551 | 183.4526 | 2.0484 | 225.894 | 127.3244
13.7451 | 254.64 | 105.0769 | 183.3278 | 2.048 | 225.7679 | 127.32
13.7476 | 254.6312 | 104.8332 | 183.5686 | 2.0475 | 226.0072 | 127.3156
13.7501 | 254.6227 | 104.7114 | 183.6876 | 2.0471 | 226.1247 | 127.3114
13.7527 | 254.6139 | 104.9551 | 183.441 | 2.0467 | 225.8766 | 127.307
13.7553 | 254.6051 | 105.1987 | 183.1944 | 2.0462 | 225.6286 | 127.3026
13.7578 | 254.8358 | 105.0769 | 183.3931 | 2.0475 | 225.8657 | 127.4179
13.7604 | 254.5878 | 104.8942 | 183.4932 | 2.0453 | 225.9245 | 127.2939
13.7616 | 254.8227 | 105.1987 | 183.267 | 2.0468 | 225.7374 | 127.4114
13.7655 | 254.8097 | 104.8332 | 184.6281 | 2.0462 | 227.0964 | 127.4048
13.7668 | 254.566 | 104.9551 | 183.425 | 2.0442 | 225.8526 | 127.283
13.7693 | 254.5575 | 105.0769 | 183.3003 | 2.0438 | 225.7266 | 127.2787
13.7719 | 254.5487 | 105.1987 | 183.1756 | 2.0433 | 225.6004 | 127.2743
13.7745 | 254.5399 | 105.0769 | 183.2945 | 2.0429 | 225.7178 | 127.27
13.777 | 254.5314 | 104.8942 | 183.4743 | 2.0425 | 225.8962 | 127.2657
13.7795 | 254.5226 | 104.9551 | 183.4105 | 2.042 | 225.8309 | 127.2613
13.7808 | 254.5183 | 104.9551 | 183.4091 | 2.0418 | 225.8288 | 127.2592
13.7834 | 254.5095 | 104.7723 | 183.589 | 2.0413 | 226.0072 | 127.2548
13.7859 | 254.5008 | 104.8942 | 183.4641 | 2.0409 | 225.8809 | 127.2504
13.7898 | 254.4877 | 104.7723 | 183.5817 | 2.0402 | 225.9963 | 127.2439
13.7923 | 254.4792 | 104.8942 | 183.4569 | 2.0398 | 225.8701 | 127.2396
13.7936 | 254.4747 | 104.9551 | 183.3945 | 2.0396 | 225.807 | 127.2373
13.7961 | 254.4661 | 104.8942 | 183.4526 | 2.0391 | 225.8636 | 127.2331
13.7987 | 254.4573 | 105.0769 | 183.267 | 2.0387 | 225.6765 | 127.2287
13.8013 | 254.4486 | 104.8332 | 183.5077 | 2.0383 | 225.9158 | 127.2243
13.8038 | 254.44 | 104.9551 | 183.383 | 2.0378 | 225.7897 | 127.22
13.8064 | 254.4313 | 104.8332 | 183.502 | 2.0374 | 225.9072 | 127.2156
13.8089 | 254.4225 | 104.9551 | 183.3771 | 2.0369 | 225.7809 | 127.2112
13.8114 | 254.4139 | 104.8942 | 183.4352 | 2.0365 | 225.8375 | 127.207
13.814 | 254.4052 | 104.8942 | 183.4323 | 2.0361 | 225.8331 | 127.2026
13.8166 | 254.3964 | 105.0769 | 184.2466 | 2.0356 | 226.646 | 127.1982
13.8191 | 254.3878 | 104.8942 | 183.4265 | 2.0352 | 225.8245 | 127.1939
13.8217 | 254.3791 | 104.9551 | 183.3627 | 2.0347 | 225.7592 | 127.1895
13.8243 | 254.3703 | 104.8942 | 183.4206 | 2.0343 | 225.8157 | 127.1851
13.8268 | 254.3617 | 104.9551 | 184.3569 | 2.0339 | 226.7505 | 127.1809
13.8293 | 254.353 | 104.8332 | 183.4759 | 2.0334 | 225.868 | 127.1765
13.8319 | 254.3442 | 104.8332 | 183.4729 | 2.033 | 225.8636 | 127.1721
13.8344 | 254.3356 | 104.7114 | 183.5919 | 2.0326 | 225.9812 | 127.1678
13.8357 | 254.3311 | 105.1987 | 183.1031 | 2.0323 | 225.4916 | 127.1656
13.8382 | 254.3226 | 104.9551 | 183.3438 | 2.0319 | 225.7309 | 127.1613
13.8408 | 254.3138 | 104.7114 | 183.5846 | 2.0315 | 225.9702 | 127.1569
13.8421 | 254.3095 | 104.7114 | 183.5832 | 2.0312 | 225.9681 | 127.1548
13.8447 | 254.5397 | 104.8332 | 183.5381 | 2.0325 | 225.9614 | 127.2699
13.8472 | 254.5309 | 104.7114 | 183.657 | 2.0321 | 226.0788 | 127.2655
13.8497 | 254.2835 | 104.6505 | 183.6354 | 2.0299 | 226.016 | 127.1417
13.8523 | 254.5136 | 104.7723 | 183.5903 | 2.0312 | 226.0092 | 127.2568
13.8549 | 254.2659 | 104.7723 | 183.5077 | 2.029 | 225.8854 | 127.1329
13.8574 | 254.4963 | 104.7723 | 183.5845 | 2.0303 | 226.0006 | 127.2481
13.86 | 254.4875 | 104.7723 | 183.5816 | 2.0299 | 225.9962 | 127.2437
13.8626 | 254.2398 | 104.7114 | 183.5599 | 2.0277 | 225.9332 | 127.1199
13.8651 | 254.2313 | 104.6505 | 183.618 | 2.0273 | 225.9899 | 127.1156
13.8676 | 254.2225 | 104.7723 | 183.4933 | 2.0269 | 225.8637 | 127.1112
13.8689 | 254.2182 | 104.6505 | 183.6136 | 2.0267 | 225.9833 | 127.1091
13.8715 | 254.2094 | 104.7723 | 183.4889 | 2.0262 | 225.8572 | 127.1047
13.8753 | 254.1964 | 104.5896 | 183.6673 | 2.0256 | 226.0333 | 127.0982
13.8766 | 254.1921 | 104.5287 | 183.7267 | 2.0254 | 226.0921 | 127.0961
13.8804 | 254.1791 | 104.5896 | 183.6615 | 2.0247 | 226.0247 | 127.0895
13.8817 | 254.4134 | 104.7114 | 183.6178 | 2.0262 | 226.02 | 127.2067
13.8855 | 254.4003 | 104.6505 | 183.6743 | 2.0255 | 226.0744 | 127.2002
13.8868 | 254.3961 | 104.6505 | 183.6729 | 2.0253 | 226.0723 | 127.198
13.8906 | 254.383 | 104.5896 | 183.7295 | 2.0247 | 226.1266 | 127.1915
13.8932 | 254.1354 | 104.6505 | 183.586 | 2.0225 | 225.9419 | 127.0677
13.8945 | 254.1311 | 104.5287 | 183.7064 | 2.0223 | 226.0616 | 127.0656
13.897 | 254.1224 | 104.7114 | 183.5208 | 2.0219 | 225.8745 | 127.0612
13.8995 | 254.1138 | 104.5287 | 183.7006 | 2.0214 | 226.053 | 127.0569
13.9034 | 254.1008 | 104.6505 | 183.5745 | 2.0208 | 225.9246 | 127.0504
13.9059 | 254.092 | 104.7723 | 184.4498 | 2.0204 | 226.7984 | 127.046
13.9085 | 254.322 | 104.5896 | 183.7091 | 2.0216 | 226.0961 | 127.161
13.9098 | 254.0789 | 104.6505 | 183.5672 | 2.0197 | 225.9137 | 127.0395
13.9136 | 254.3046 | 104.5896 | 183.7034 | 2.0208 | 226.0875 | 127.1523
13.9162 | 254.0571 | 104.6505 | 183.5599 | 2.0186 | 225.9028 | 127.0286
13.9187 | 254.2873 | 104.4068 | 183.8804 | 2.0199 | 226.2616 | 127.1437
13.9213 | 254.2785 | 104.4678 | 183.8164 | 2.0195 | 226.1962 | 127.1393
13.9238 | 254.2697 | 104.5287 | 183.7526 | 2.019 | 226.1309 | 127.1349
13.9251 | 254.0267 | 104.5896 | 183.6107 | 2.0171 | 225.9485 | 127.0134
13.9277 | 254.2567 | 104.5287 | 183.7483 | 2.0184 | 226.1244 | 127.1283
13.9302 | 254.0094 | 104.5896 | 183.605 | 2.0162 | 225.9399 | 127.0047
13.9328 | 254.0007 | 104.3459 | 183.8457 | 2.0158 | 226.1792 | 127.0003
13.9366 | 253.9876 | 104.285 | 183.9023 | 2.0152 | 226.2335 | 126.9938
13.9392 | 253.9788 | 104.3459 | 183.8384 | 2.0147 | 226.1682 | 126.9894
13.9404 | 253.9746 | 104.4068 | 183.7761 | 2.0145 | 226.1052 | 126.9873
13.943 | 253.9658 | 104.4678 | 183.7122 | 2.0141 | 226.0398 | 126.9829
13.9455 | 254.1959 | 104.3459 | 183.9108 | 2.0154 | 226.2768 | 127.0979
13.9481 | 253.9485 | 104.5896 | 183.5846 | 2.0132 | 225.9094 | 126.9742
13.9507 | 254.1783 | 104.5287 | 183.7221 | 2.0145 | 226.0852 | 127.0892
13.9532 | 254.1698 | 104.5287 | 183.7193 | 2.0141 | 226.0809 | 127.0849
13.9557 | 254.161 | 104.5287 | 183.7164 | 2.0136 | 226.0765 | 127.0805
13.9583 | 254.1522 | 104.5287 | 183.7134 | 2.0132 | 226.0721 | 127.0761
13.9596 | 253.9093 | 104.6505 | 183.5107 | 2.0113 | 225.8289 | 126.9547
13.9621 | 253.9005 | 104.5287 | 183.6295 | 2.0108 | 225.9463 | 126.9503
13.9646 | 254.1306 | 104.3459 | 183.889 | 2.0121 | 226.2441 | 127.0653
13.9672 | 254.1218 | 104.6505 | 183.5815 | 2.0117 | 225.9351 | 127.0609
13.9698 | 254.113 | 104.4678 | 183.7613 | 2.0113 | 226.1135 | 127.0565
13.9723 | 254.1045 | 104.5287 | 183.6975 | 2.0108 | 226.0483 | 127.0522
13.9749 | 254.0957 | 104.4678 | 183.7555 | 2.0104 | 226.1048 | 127.0478
13.9775 | 254.0869 | 104.6505 | 183.5699 | 2.01 | 225.9177 | 127.0435
13.98 | 254.0784 | 104.5287 | 183.6888 | 2.0096 | 226.0352 | 127.0392
13.9813 | 254.0738 | 104.5287 | 183.6873 | 2.0093 | 226.033 | 127.0369
13.9838 | 254.0653 | 104.6505 | 183.5627 | 2.0089 | 225.9069 | 127.0327
13.9864 | 253.818 | 104.5287 | 183.602 | 2.0068 | 225.905 | 126.909
13.989 | 253.8092 | 104.5287 | 183.5991 | 2.0063 | 225.9006 | 126.9046
13.9915 | 254.0392 | 104.7723 | 183.4322 | 2.0076 | 225.772 | 127.0196
13.994 | 254.0304 | 104.4678 | 183.7337 | 2.0072 | 226.0721 | 127.0152
13.9966 | 254.2818 | 104.4068 | 183.8785 | 2.0086 | 226.2588 | 127.1409
13.9991 | 254.0131 | 104.4068 | 183.789 | 2.0063 | 226.1245 | 127.0065
14.0017 | 254.2645 | 104.5287 | 183.7509 | 2.0078 | 226.1283 | 127.1322
14.0043 | 254.2557 | 104.4068 | 183.8698 | 2.0073 | 226.2458 | 127.1278
14.0068 | 254.2471 | 104.4068 | 183.867 | 2.0069 | 226.2415 | 127.1236
14.0094 | 253.9782 | 104.6505 | 183.5336 | 2.0046 | 225.8633 | 126.9891
14.0106 | 253.9739 | 104.7114 | 183.4713 | 2.0044 | 225.8003 | 126.9869
14.0144 | 253.9608 | 105.016 | 183.1624 | 2.0038 | 225.4892 | 126.9804
14.0158 | 253.9563 | 104.6505 | 183.5263 | 2.0036 | 225.8524 | 126.9782
14.0183 | 253.9478 | 105.016 | 183.158 | 2.0031 | 225.4826 | 126.9739
14.0209 | 253.939 | 104.7723 | 183.3988 | 2.0027 | 225.7219 | 126.9695
14.0234 | 254.1903 | 104.7723 | 183.4825 | 2.0041 | 225.8476 | 127.0952
14.0259 | 254.1818 | 104.8942 | 183.3578 | 2.0037 | 225.7214 | 127.0909
14.0285 | 254.173 | 104.7114 | 184.5377 | 2.0033 | 226.8998 | 127.0865
14.0311 | 254.1642 | 104.7114 | 183.5347 | 2.0028 | 225.8954 | 127.0821
14.0336 | 254.1556 | 104.7723 | 183.471 | 2.0024 | 225.8303 | 127.0778
14.0362 | 254.1468 | 104.9551 | 183.2852 | 2.002 | 225.6431 | 127.0734
14.0374 | 254.1426 | 104.6505 | 183.5884 | 2.0018 | 225.9455 | 127.0713
14.04 | 254.1338 | 104.6505 | 183.5855 | 2.0014 | 225.9411 | 127.0669
14.0426 | 254.125 | 104.5287 | 183.7044 | 2.0009 | 226.0585 | 127.0625
14.0464 | 253.8518 | 104.5896 | 183.5524 | 1.9984 | 225.8611 | 126.9259
14.0489 | 253.8433 | 104.7114 | 183.4278 | 1.998 | 225.735 | 126.9217
14.0515 | 254.0945 | 104.5896 | 183.6333 | 1.9994 | 225.9824 | 127.0473
14.0541 | 254.0857 | 104.5896 | 183.6304 | 1.999 | 225.978 | 127.0429
14.0566 | 254.0772 | 104.5896 | 183.6275 | 1.9986 | 225.9737 | 127.0386
14.0592 | 254.0684 | 104.5896 | 183.6246 | 1.9982 | 225.9693 | 127.0342
14.0604 | 254.0641 | 104.4068 | 183.806 | 1.998 | 226.15 | 127.0321
14.063 | 254.0553 | 104.5287 | 183.6812 | 1.9975 | 226.0237 | 127.0277
14.0656 | 254.0465 | 104.5896 | 183.6173 | 1.9971 | 225.9584 | 127.0233
14.0681 | 254.038 | 104.4678 | 183.7363 | 1.9967 | 226.0759 | 127.019
14.0706 | 254.0292 | 104.7723 | 183.4288 | 1.9963 | 225.767 | 127.0146
14.0719 | 254.0249 | 104.4678 | 183.7319 | 1.996 | 226.0694 | 127.0125
14.0745 | 253.7562 | 104.7723 | 183.3378 | 1.9938 | 225.6305 | 126.8781
14.0771 | 253.7474 | 104.7114 | 183.3958 | 1.9933 | 225.687 | 126.8737
14.0796 | 253.9988 | 104.7723 | 183.4187 | 1.9948 | 225.7518 | 126.9994
14.0821 | 253.99 | 104.8332 | 183.3549 | 1.9943 | 225.6865 | 126.995
14.0847 | 253.9812 | 104.7114 | 183.4737 | 1.9939 | 225.8039 | 126.9906
14.0872 | 253.9726 | 104.5287 | 183.6536 | 1.9935 | 225.9824 | 126.9863
14.0898 | 253.9638 | 104.5896 | 183.5898 | 1.9931 | 225.9171 | 126.9819
14.0924 | 253.955 | 104.5287 | 183.6477 | 1.9927 | 225.9736 | 126.9775
14.0949 | 253.9465 | 104.5287 | 183.6449 | 1.9922 | 225.9693 | 126.9732
14.0975 | 253.9377 | 104.8332 | 183.3374 | 1.9918 | 225.6604 | 126.9688
14.1 | 253.9289 | 105.0769 | 183.0908 | 1.9914 | 225.4123 | 126.9644
14.1013 | 253.9246 | 104.7114 | 183.4549 | 1.9912 | 225.7757 | 126.9623
14.1039 | 253.656 | 104.5287 | 183.548 | 1.9889 | 225.824 | 126.828
14.1064 | 253.9073 | 104.5896 | 183.5709 | 1.9903 | 225.8888 | 126.9536
14.1089 | 253.6386 | 104.7723 | 183.2986 | 1.9881 | 225.5718 | 126.8193
14.1115 | 253.6298 | 104.6505 | 183.4175 | 1.9876 | 225.6892 | 126.8149
14.114 | 253.8811 | 104.7114 | 183.4404 | 1.9891 | 225.7539 | 126.9406
14.1166 | 253.8723 | 104.7114 | 183.4375 | 1.9886 | 225.7495 | 126.9362
14.1192 | 253.8635 | 104.8942 | 183.2517 | 1.9882 | 225.5623 | 126.9318
14.1217 | 253.855 | 104.8942 | 183.2489 | 1.9878 | 225.558 | 126.9275
14.1243 | 253.8462 | 104.7114 | 183.4287 | 1.9874 | 225.7364 | 126.9231
14.1268 | 253.8374 | 104.7114 | 183.4258 | 1.987 | 225.732 | 126.9187
14.1294 | 253.8289 | 104.7114 | 183.423 | 1.9865 | 225.7278 | 126.9144
14.1319 | 253.8201 | 104.8332 | 183.2982 | 1.9861 | 225.6016 | 126.91
14.1345 | 253.8113 | 104.7723 | 183.3562 | 1.9857 | 225.6581 | 126.9056
14.137 | 253.5429 | 104.6505 | 183.3886 | 1.9834 | 225.6457 | 126.7715
14.1396 | 253.7939 | 104.7114 | 183.4113 | 1.9849 | 225.7103 | 126.897
14.1422 | 253.7851 | 104.6505 | 183.4693 | 1.9844 | 225.7668 | 126.8926
14.1447 | 253.7766 | 104.4678 | 183.6491 | 1.984 | 225.9452 | 126.8883
14.1473 | 253.7678 | 104.7723 | 183.3417 | 1.9836 | 225.6363 | 126.8839
14.1498 | 253.759 | 104.6505 | 183.4606 | 1.9832 | 225.7537 | 126.8795
14.1537 | 253.7459 | 104.7723 | 183.3344 | 1.9825 | 225.6254 | 126.873
14.1562 | 253.7374 | 104.7723 | 183.3316 | 1.9821 | 225.6211 | 126.8687
14.1587 | 253.7286 | 104.6505 | 183.4504 | 1.9817 | 225.7385 | 126.8643
14.1613 | 253.7198 | 104.7114 | 183.3866 | 1.9813 | 225.6732 | 126.8599
14.1638 | 253.7112 | 104.7114 | 183.3837 | 1.9809 | 225.6689 | 126.8556
14.1664 | 253.7024 | 104.8332 | 183.259 | 1.9805 | 225.5428 | 126.8512
14.169 | 253.6936 | 104.8332 | 183.2561 | 1.98 | 225.5384 | 126.8468
14.1715 | 253.6851 | 104.7723 | 183.3141 | 1.9796 | 225.595 | 126.8425
14.1741 | 253.6763 | 105.016 | 183.0675 | 1.9792 | 225.3469 | 126.8381
14.1766 | 253.6675 | 104.5896 | 183.491 | 1.9788 | 225.7689 | 126.8337
14.1792 | 253.8967 | 104.7114 | 183.4456 | 1.98 | 225.7617 | 126.9483
14.1817 | 253.8881 | 104.6505 | 183.5036 | 1.9796 | 225.8183 | 126.9441
14.1843 | 253.8793 | 104.8942 | 183.257 | 1.9792 | 225.5702 | 126.9397
14.1856 | 253.6371 | 104.8332 | 183.2372 | 1.9773 | 225.5101 | 126.8185
14.1881 | 253.6283 | 104.285 | 183.7825 | 1.9769 | 226.0539 | 126.8141
14.1907 | 253.8575 | 104.4678 | 183.6761 | 1.9782 | 225.9857 | 126.9287
14.1932 | 253.6109 | 104.4068 | 183.6549 | 1.9761 | 225.9234 | 126.8055
14.1958 | 253.6021 | 104.3459 | 183.7129 | 1.9756 | 225.9799 | 126.8011
14.1983 | 253.5936 | 104.3459 | 183.71 | 1.9752 | 225.9756 | 126.7968
14.2009 | 253.5848 | 104.4678 | 183.5852 | 1.9748 | 225.8493 | 126.7924
14.2022 | 253.5803 | 104.5896 | 183.4619 | 1.9746 | 225.7253 | 126.7901
14.206 | 253.8051 | 104.5287 | 183.5977 | 1.9757 | 225.8986 | 126.9026
14.2073 | 253.5629 | 104.4678 | 183.5779 | 1.9738 | 225.8384 | 126.7815
14.2099 | 253.2946 | 104.3459 | 183.6104 | 1.9715 | 225.8261 | 126.6473
14.2124 | 253.5456 | 104.5287 | 183.5112 | 1.9729 | 225.7688 | 126.7728
14.2149 | 253.7747 | 104.6505 | 183.4658 | 1.9742 | 225.7616 | 126.8873
14.2175 | 253.7659 | 104.6505 | 183.4629 | 1.9738 | 225.7572 | 126.8829
14.22 | 253.7573 | 104.6505 | 183.46 | 1.9734 | 225.7529 | 126.8787
14.2226 | 253.7485 | 104.6505 | 183.4571 | 1.973 | 225.7485 | 126.8743
14.2252 | 253.7397 | 104.7114 | 183.3932 | 1.9725 | 225.6832 | 126.8699
14.2277 | 253.7312 | 104.7114 | 183.3904 | 1.9721 | 225.6789 | 126.8656
14.2303 | 253.7224 | 104.7723 | 183.3266 | 1.9717 | 225.6136 | 126.8612
14.2315 | 253.7181 | 104.8332 | 183.2642 | 1.9715 | 225.5506 | 126.859
14.2354 | 253.705 | 104.8942 | 183.1989 | 1.9709 | 225.483 | 126.8525
14.2367 | 253.7005 | 104.8332 | 184.2584 | 1.9707 | 226.5418 | 126.8502
14.2392 | 253.6919 | 104.8942 | 183.1945 | 1.9703 | 225.4765 | 126.846
14.2418 | 253.6831 | 104.8942 | 183.1916 | 1.9698 | 225.4721 | 126.8416
14.2443 | 253.6743 | 104.8942 | 183.1886 | 1.9694 | 225.4677 | 126.8372
14.2468 | 253.6658 | 104.7114 | 183.3686 | 1.969 | 225.6462 | 126.8329
14.2494 | 253.657 | 104.5896 | 183.4875 | 1.9686 | 225.7636 | 126.8285
14.252 | 253.6481 | 104.3459 | 183.7282 | 1.9682 | 226.0029 | 126.8241
14.2545 | 253.6396 | 104.3459 | 183.7254 | 1.9678 | 225.9986 | 126.8198
14.2571 | 253.6308 | 104.5287 | 183.5396 | 1.9674 | 225.8114 | 126.8154
14.2583 | 253.6265 | 104.7114 | 183.3555 | 1.9672 | 225.6266 | 126.8133
14.2609 | 253.6177 | 104.5287 | 183.5353 | 1.9667 | 225.8049 | 126.8089
14.2647 | 253.6046 | 104.7723 | 183.2873 | 1.9661 | 225.5548 | 126.8023
14.2673 | 253.5958 | 104.5287 | 183.528 | 1.9657 | 225.794 | 126.7979
14.2698 | 253.5873 | 104.6505 | 183.4033 | 1.9653 | 225.6679 | 126.7936
14.2724 | 253.5785 | 104.5896 | 183.4613 | 1.9649 | 225.7244 | 126.7892
14.275 | 253.8074 | 104.4678 | 183.6594 | 1.9661 | 225.9606 | 126.9037
14.2775 | 253.5611 | 104.5287 | 183.5164 | 1.9641 | 225.7766 | 126.7806
14.2801 | 253.5523 | 104.6505 | 183.3917 | 1.9636 | 225.6504 | 126.7762
14.2813 | 253.548 | 104.3459 | 183.6948 | 1.9634 | 225.9529 | 126.774
14.2851 | 253.5349 | 104.3459 | 183.6905 | 1.9628 | 225.9463 | 126.7675
14.2865 | 253.5304 | 104.4678 | 183.5671 | 1.9626 | 225.8221 | 126.7652
14.289 | 253.5219 | 104.4678 | 183.5642 | 1.9622 | 225.8179 | 126.7609
14.2916 | 253.5131 | 104.5287 | 183.5004 | 1.9618 | 225.7526 | 126.7565
14.2941 | 253.5043 | 104.5896 | 183.4366 | 1.9614 | 225.6873 | 126.7521
14.2966 | 253.4957 | 104.4068 | 183.6165 | 1.961 | 225.8658 | 126.7479
14.2992 | 253.4869 | 104.7723 | 183.2481 | 1.9606 | 225.4959 | 126.7434
14.3018 | 253.4781 | 104.4068 | 183.6106 | 1.9601 | 225.857 | 126.739
14.3043 | 253.7072 | 104.4068 | 183.687 | 1.9614 | 225.9715 | 126.8536
14.3056 | 253.465 | 104.285 | 183.7281 | 1.9595 | 225.9722 | 126.7325
14.3081 | 253.4565 | 104.4068 | 184.6034 | 1.9591 | 226.8462 | 126.7282
14.3107 | 253.4477 | 104.6505 | 183.3568 | 1.9587 | 225.5981 | 126.7238
14.3133 | 253.4388 | 104.4068 | 183.5976 | 1.9583 | 225.8374 | 126.7194
14.3171 | 253.4258 | 104.4678 | 183.5322 | 1.9577 | 225.7698 | 126.7129
14.3184 | 253.4215 | 104.5896 | 183.409 | 1.9575 | 225.6459 | 126.7107
14.3209 | 253.4127 | 104.5287 | 183.4669 | 1.9571 | 225.7024 | 126.7063
14.3234 | 253.4041 | 104.7114 | 183.2814 | 1.9567 | 225.5154 | 126.7021
14.326 | 253.3953 | 104.7114 | 183.2784 | 1.9562 | 225.511 | 126.6977
14.3286 | 253.3865 | 104.8332 | 183.1537 | 1.9558 | 225.3848 | 126.6933
14.3311 | 253.378 | 104.8332 | 183.1509 | 1.9554 | 225.3805 | 126.689
14.3324 | 253.611 | 104.7723 | 183.2894 | 1.9569 | 225.558 | 126.8055
14.3349 | 253.3649 | 104.8332 | 183.1465 | 1.9548 | 225.374 | 126.6824
14.3375 | 253.5937 | 104.8942 | 183.1618 | 1.9561 | 225.4274 | 126.7968
14.3401 | 253.3473 | 104.6505 | 183.3233 | 1.954 | 225.5479 | 126.6736
14.3426 | 253.3387 | 105.0769 | 182.8941 | 1.9536 | 225.1172 | 126.6694
14.3452 | 253.3299 | 104.8942 | 183.0738 | 1.9532 | 225.2955 | 126.665
14.3478 | 253.3211 | 104.6505 | 183.3146 | 1.9528 | 225.5348 | 126.6606
14.3503 | 253.3126 | 104.7723 | 183.19 | 1.9524 | 225.4087 | 126.6563
14.3516 | 253.308 | 104.8942 | 183.0666 | 1.9522 | 225.2846 | 126.654
14.3554 | 253.295 | 104.8332 | 183.1232 | 1.9515 | 225.339 | 126.6475
14.3567 | 253.5282 | 104.8332 | 183.2009 | 1.953 | 225.4556 | 126.7641
14.3592 | 253.5194 | 104.8942 | 183.137 | 1.9526 | 225.3902 | 126.7597
14.3618 | 253.5108 | 104.8332 | 183.1951 | 1.9522 | 225.447 | 126.7554
14.3643 | 253.502 | 104.9551 | 183.0703 | 1.9518 | 225.3206 | 126.751
14.3669 | 253.4932 | 104.8332 | 183.1893 | 1.9514 | 225.4381 | 126.7466
14.3694 | 253.4846 | 104.5896 | 183.43 | 1.951 | 225.6775 | 126.7423
14.3732 | 253.4715 | 104.6505 | 183.3648 | 1.9503 | 225.61 | 126.7358
14.3758 | 253.4627 | 104.5896 | 184.4227 | 1.9499 | 226.6665 | 126.7314
14.3784 | 253.4539 | 104.5896 | 183.4198 | 1.9495 | 225.6621 | 126.727
14.3809 | 253.4454 | 104.7114 | 183.2951 | 1.9491 | 225.536 | 126.7227
14.3835 | 253.4365 | 104.5896 | 183.414 | 1.9487 | 225.6534 | 126.7183
14.3847 | 253.4323 | 104.5896 | 183.4126 | 1.9485 | 225.6513 | 126.7161
14.3873 | 253.4235 | 104.6505 | 183.3487 | 1.9481 | 225.586 | 126.7117
14.3899 | 253.4146 | 104.5896 | 183.4067 | 1.9477 | 225.6425 | 126.7073
14.3924 | 253.6651 | 104.7114 | 183.3684 | 1.9491 | 225.6459 | 126.8325
14.395 | 253.3973 | 104.4678 | 183.5227 | 1.9469 | 225.7556 | 126.6986
14.3976 | 253.3885 | 104.5896 | 183.398 | 1.9465 | 225.6294 | 126.6942
14.4001 | 253.3799 | 104.5287 | 183.456 | 1.9461 | 225.686 | 126.69
14.4026 | 253.3711 | 104.5896 | 183.3922 | 1.9457 | 225.6207 | 126.6855
14.4052 | 253.3623 | 104.4068 | 183.572 | 1.9453 | 225.7991 | 126.6811
14.4077 | 253.3537 | 104.3459 | 183.6301 | 1.9449 | 225.8557 | 126.6769
14.4103 | 253.1075 | 104.5287 | 183.3652 | 1.9428 | 225.5498 | 126.5538
14.4129 | 253.3361 | 104.6505 | 183.3196 | 1.944 | 225.5423 | 126.668
14.4141 | 253.3318 | 104.4678 | 183.5009 | 1.9438 | 225.7228 | 126.6659
14.4167 | 253.323 | 104.5896 | 183.3761 | 1.9434 | 225.5966 | 126.6615
14.4192 | 253.3144 | 104.3459 | 183.617 | 1.943 | 225.8361 | 126.6572
14.4218 | 253.3056 | 104.4678 | 183.4921 | 1.9426 | 225.7098 | 126.6528
14.4244 | 253.2968 | 104.4678 | 183.4892 | 1.9422 | 225.7053 | 126.6484
14.4269 | 253.2883 | 104.1632 | 183.791 | 1.9418 | 226.0057 | 126.6441
14.4294 | 253.2794 | 104.4068 | 183.5444 | 1.9414 | 225.7577 | 126.6397
14.432 | 253.2706 | 104.5896 | 183.3587 | 1.941 | 225.5705 | 126.6353
14.4345 | 253.2621 | 104.285 | 183.6604 | 1.9406 | 225.8708 | 126.631
14.4371 | 253.2533 | 104.5287 | 183.4138 | 1.9402 | 225.6227 | 126.6266
14.4397 | 253.2444 | 104.285 | 183.6546 | 1.9398 | 225.862 | 126.6222
14.4422 | 253.2359 | 104.4068 | 183.5299 | 1.9394 | 225.7359 | 126.6179
14.4448 | 253.2271 | 104.4678 | 184.466 | 1.939 | 226.6705 | 126.6135
14.4473 | 253.2183 | 104.5896 | 183.3412 | 1.9386 | 225.5443 | 126.6091
14.4499 | 253.2097 | 104.5287 | 183.3993 | 1.9382 | 225.6009 | 126.6049
14.4524 | 253.2009 | 104.3459 | 183.5791 | 1.9378 | 225.7793 | 126.6004
14.455 | 253.4509 | 104.5287 | 183.4797 | 1.9392 | 225.7215 | 126.7254
14.4575 | 253.4423 | 104.7114 | 183.2941 | 1.9388 | 225.5345 | 126.7212
14.4601 | 253.4335 | 104.6505 | 183.3521 | 1.9384 | 225.591 | 126.7168
14.4613 | 253.4292 | 104.6505 | 183.3506 | 1.9382 | 225.5889 | 126.7146
14.4639 | 253.4204 | 104.5287 | 183.4695 | 1.9378 | 225.7062 | 126.7102
14.4665 | 253.1528 | 104.4068 | 183.5022 | 1.9356 | 225.6943 | 126.5764
14.469 | 253.403 | 104.7114 | 183.281 | 1.937 | 225.5148 | 126.7015
14.4716 | 253.1354 | 104.5287 | 183.3745 | 1.9348 | 225.5638 | 126.5677
14.4742 | 253.3854 | 104.7723 | 183.2142 | 1.9362 | 225.4451 | 126.6927
14.4767 | 253.3768 | 104.7114 | 183.2723 | 1.9358 | 225.5017 | 126.6884
14.4792 | 253.368 | 104.7114 | 183.2693 | 1.9354 | 225.4973 | 126.684
14.4831 | 253.3549 | 104.5896 | 183.3868 | 1.9348 | 225.6126 | 126.6774
14.4857 | 253.3461 | 104.4678 | 183.5056 | 1.9343 | 225.73 | 126.673
14.4882 | 253.3375 | 104.4068 | 183.5638 | 1.934 | 225.7867 | 126.6687
14.4907 | 253.3287 | 104.4068 | 183.5608 | 1.9335 | 225.7823 | 126.6643
14.4933 | 253.3199 | 104.1022 | 183.8625 | 1.9331 | 226.0825 | 126.6599
14.4946 | 253.3156 | 104.4068 | 183.5565 | 1.9329 | 225.7757 | 126.6578
14.4971 | 253.0481 | 104.4678 | 183.4063 | 1.9308 | 225.581 | 126.524
14.4996 | 253.2982 | 104.3459 | 183.6116 | 1.9322 | 225.8279 | 126.6491
14.5022 | 253.0307 | 104.6505 | 183.2178 | 1.93 | 225.3896 | 126.5153
14.5048 | 253.2805 | 104.5896 | 183.362 | 1.9313 | 225.5754 | 126.6403
14.5073 | 253.272 | 104.5896 | 183.3591 | 1.9309 | 225.5711 | 126.636
14.5099 | 253.2632 | 104.5287 | 183.4171 | 1.9305 | 225.6276 | 126.6316
14.5125 | 253.2543 | 104.6505 | 183.2924 | 1.9301 | 225.5014 | 126.6272
14.515 | 253.2458 | 104.5896 | 183.3504 | 1.9297 | 225.558 | 126.6229
14.5175 | 253.237 | 104.7723 | 183.1648 | 1.9293 | 225.3709 | 126.6185
14.5188 | 253.2327 | 104.4678 | 183.4678 | 1.9292 | 225.6733 | 126.6163
14.5214 | 253.2238 | 104.4678 | 183.4649 | 1.9287 | 225.6689 | 126.6119
14.524 | 253.215 | 104.7114 | 183.2183 | 1.9283 | 225.4209 | 126.6075
14.5265 | 253.2065 | 104.7114 | 183.2155 | 1.928 | 225.4166 | 126.6032
14.529 | 253.1976 | 104.5287 | 183.3953 | 1.9275 | 225.5949 | 126.5988
14.5316 | 253.1888 | 104.4068 | 183.5142 | 1.9271 | 225.7124 | 126.5944
14.5341 | 253.1803 | 104.5896 | 183.3286 | 1.9268 | 225.5253 | 126.5901
14.5367 | 253.1714 | 104.4068 | 183.5084 | 1.9264 | 225.7037 | 126.5857
14.5379 | 253.4042 | 104.285 | 183.7078 | 1.9278 | 225.9418 | 126.7021
14.5405 | 253.3953 | 104.1632 | 183.8267 | 1.9274 | 226.0592 | 126.6977
14.5431 | 253.1495 | 104.4678 | 183.4401 | 1.9254 | 225.6317 | 126.5748
14.5456 | 253.3779 | 104.4678 | 183.5163 | 1.9266 | 225.7459 | 126.689
14.5482 | 253.1321 | 104.4678 | 183.4343 | 1.9246 | 225.623 | 126.5661
14.5508 | 253.1233 | 104.5287 | 183.3705 | 1.9242 | 225.5577 | 126.5617
14.5533 | 253.1147 | 104.5287 | 183.3676 | 1.9238 | 225.5534 | 126.5574
14.5558 | 253.3429 | 104.4068 | 183.5656 | 1.925 | 225.7894 | 126.6714
14.5584 | 253.0971 | 104.3459 | 183.5445 | 1.923 | 225.7274 | 126.5485
14.5597 | 253.0928 | 103.7367 | 184.1523 | 1.9228 | 226.3344 | 126.5464
14.5623 | 253.084 | 103.6758 | 184.2103 | 1.9224 | 226.3909 | 126.542
14.5648 | 253.0754 | 103.6149 | 183.2683 | 1.922 | 225.4476 | 126.5377
14.5673 | 253.0666 | 103.7367 | 183.1436 | 1.9216 | 225.3213 | 126.5333
14.5699 | 253.0578 | 103.6758 | 183.2015 | 1.9212 | 225.3778 | 126.5289
14.5724 | 253.0492 | 103.554 | 183.3205 | 1.9208 | 225.4953 | 126.5246
14.575 | 253.0404 | 103.4931 | 184.3784 | 1.9204 | 226.5518 | 126.5202
14.5776 | 253.0316 | 103.7977 | 184.0709 | 1.92 | 226.2428 | 126.5158
14.5801 | 253.023 | 103.9195 | 182.9462 | 1.9196 | 225.1167 | 126.5115
14.5827 | 253.0142 | 103.6149 | 183.2479 | 1.9192 | 225.4169 | 126.5071
14.5852 | 253.0054 | 103.6149 | 184.245 | 1.9188 | 226.4125 | 126.5027
14.5877 | 252.7384 | 103.4931 | 184.2778 | 1.9166 | 226.4008 | 126.3692
14.5916 | 252.7253 | 103.4931 | 184.2734 | 1.9161 | 226.3943 | 126.3627
14.5929 | 252.9792 | 103.6758 | 184.1753 | 1.9176 | 226.3385 | 126.4896
14.5954 | 252.9706 | 103.4931 | 184.3552 | 1.9172 | 226.5169 | 126.4853
14.5992 | 252.9575 | 103.554 | 184.2899 | 1.9166 | 226.4495 | 126.4787
14.6006 | 252.953 | 103.6758 | 184.1666 | 1.9164 | 226.3254 | 126.4765
14.6031 | 252.9444 | 103.554 | 184.2855 | 1.916 | 226.4429 | 126.4722
14.6056 | 252.9356 | 103.6758 | 184.1608 | 1.9156 | 226.3167 | 126.4678
14.6082 | 252.9268 | 103.7977 | 184.036 | 1.9152 | 226.1904 | 126.4634
14.6107 | 252.9182 | 103.7367 | 183.0941 | 1.9149 | 225.2471 | 126.4591
14.6133 | 252.9094 | 103.9195 | 183.9084 | 1.9145 | 226.0599 | 126.4547
14.6159 | 252.9005 | 103.9804 | 183.8445 | 1.9141 | 225.9946 | 126.4503
14.6184 | 252.892 | 103.8586 | 183.9635 | 1.9137 | 226.1121 | 126.446
14.621 | 252.8832 | 103.7977 | 184.0214 | 1.9133 | 226.1686 | 126.4416
14.6235 | 252.8743 | 103.8586 | 182.9576 | 1.9129 | 225.1033 | 126.4372
14.6274 | 252.8612 | 103.8586 | 183.9532 | 1.9123 | 226.0968 | 126.4306
14.6286 | 252.8569 | 103.7977 | 184.0127 | 1.9121 | 226.1555 | 126.4285
14.6312 | 252.8481 | 103.8586 | 183.9488 | 1.9117 | 226.0902 | 126.4241
14.6337 | 252.8396 | 103.7367 | 184.0679 | 1.9113 | 226.2078 | 126.4198
14.6363 | 252.8307 | 103.7367 | 184.065 | 1.9109 | 226.2034 | 126.4154
14.6389 | 252.8219 | 103.9195 | 183.8792 | 1.9105 | 226.0162 | 126.411
14.6414 | 252.8134 | 103.9195 | 183.8764 | 1.9101 | 226.0119 | 126.4067
14.6439 | 253.0413 | 103.9804 | 183.8914 | 1.9114 | 226.065 | 126.5206
14.6465 | 252.7957 | 104.1022 | 182.6878 | 1.9093 | 224.8204 | 126.3979
14.649 | 252.7871 | 103.7977 | 183.9894 | 1.909 | 226.1206 | 126.3936
14.6516 | 252.7783 | 103.9804 | 183.8038 | 1.9086 | 225.9335 | 126.3892
14.6542 | 252.7695 | 103.8586 | 182.9226 | 1.9082 | 225.0509 | 126.3848
14.6567 | 252.7609 | 103.7367 | 184.0417 | 1.9078 | 226.1685 | 126.3805
14.6593 | 252.7521 | 104.1632 | 183.6122 | 1.9074 | 225.7376 | 126.3761
14.6618 | 252.98 | 103.6758 | 184.1756 | 1.9086 | 226.3389 | 126.49
14.6644 | 252.7347 | 103.9804 | 183.7893 | 1.9066 | 225.9117 | 126.3674
14.6669 | 252.9626 | 103.8586 | 183.987 | 1.9078 | 226.1474 | 126.4813
14.6695 | 252.7171 | 103.7977 | 183.9661 | 1.9058 | 226.0856 | 126.3585
14.672 | 252.7085 | 103.9804 | 183.7805 | 1.9054 | 225.8986 | 126.3543
14.6733 | 252.704 | 103.9195 | 183.8399 | 1.9052 | 225.9572 | 126.352
14.6758 | 252.6954 | 104.1632 | 183.5933 | 1.9048 | 225.7093 | 126.3477
14.6784 | 252.6866 | 103.7977 | 183.9559 | 1.9045 | 226.0703 | 126.3433
14.681 | 252.6778 | 104.1022 | 183.6485 | 1.9041 | 225.7614 | 126.3389
14.6835 | 252.6692 | 103.9195 | 183.8283 | 1.9037 | 225.9398 | 126.3346
14.6861 | 252.6604 | 104.285 | 183.4599 | 1.9033 | 225.5699 | 126.3302
14.6887 | 252.6516 | 103.9195 | 183.8224 | 1.9029 | 225.931 | 126.3258
14.6912 | 252.643 | 103.9195 | 183.8196 | 1.9025 | 225.9267 | 126.3215
14.6937 | 252.6342 | 104.285 | 183.4511 | 1.9021 | 225.5568 | 126.3171
14.6963 | 252.6254 | 104.0413 | 183.6919 | 1.9017 | 225.7961 | 126.3127
14.7001 | 252.6123 | 104.1632 | 182.5656 | 1.9011 | 224.6677 | 126.3061
14.7014 | 252.608 | 104.1022 | 183.6252 | 1.9009 | 225.7265 | 126.304
14.704 | 252.5992 | 104.3459 | 183.3786 | 1.9005 | 225.4784 | 126.2996
14.7065 | 252.5906 | 104.1022 | 183.6194 | 1.9002 | 225.7178 | 126.2953
14.7091 | 252.5818 | 104.285 | 183.4337 | 1.8998 | 225.5306 | 126.2909
14.7116 | 252.573 | 104.5896 | 183.1261 | 1.8994 | 225.2216 | 126.2865
14.7141 | 252.3064 | 104.8942 | 183.7327 | 1.8972 | 225.7837 | 126.1532
14.7155 | 252.5599 | 104.7723 | 182.9391 | 1.8988 | 225.0324 | 126.2799
14.718 | 252.5513 | 104.7723 | 183.9362 | 1.8984 | 226.0281 | 126.2756
14.7206 | 252.5425 | 104.7723 | 183.9333 | 1.898 | 226.0237 | 126.2712
14.7231 | 252.5336 | 104.7723 | 183.9303 | 1.8976 | 226.0193 | 126.2668
14.7256 | 252.5251 | 104.5896 | 184.1102 | 1.8972 | 226.1977 | 126.2625
14.7282 | 252.5163 | 104.8942 | 183.8026 | 1.8969 | 225.8887 | 126.2581
14.7308 | 252.5074 | 104.8942 | 183.7997 | 1.8965 | 225.8843 | 126.2537
14.7333 | 252.4989 | 104.9551 | 182.7359 | 1.8961 | 224.8191 | 126.2494
14.7359 | 252.4901 | 104.7723 | 183.9158 | 1.8957 | 225.9975 | 126.245
14.7371 | 252.4858 | 105.016 | 183.6707 | 1.8955 | 225.7516 | 126.2429
14.7397 | 252.4769 | 104.7114 | 182.9723 | 1.8951 | 225.0518 | 126.2385
14.7423 | 252.2102 | 104.7723 | 183.8225 | 1.893 | 225.8575 | 126.1051
14.7448 | 252.2016 | 104.9551 | 182.6368 | 1.8926 | 224.6705 | 126.1008
14.7474 | 252.1928 | 104.8942 | 182.6948 | 1.8922 | 224.7269 | 126.0964
14.7486 | 252.4465 | 105.1987 | 182.4749 | 1.8938 | 224.5493 | 126.2232
14.7524 | 252.4334 | 104.8942 | 183.775 | 1.8932 | 225.8472 | 126.2167
14.755 | 252.4245 | 104.9551 | 183.7112 | 1.8928 | 225.7819 | 126.2123
14.7563 | 252.1623 | 104.8332 | 183.7457 | 1.8908 | 225.7727 | 126.0812
14.7589 | 252.4114 | 104.8332 | 183.8287 | 1.8922 | 225.8973 | 126.2057
14.7614 | 252.4026 | 105.016 | 183.6429 | 1.8918 | 225.71 | 126.2013
14.7627 | 252.3983 | 105.0769 | 183.5806 | 1.8916 | 225.647 | 126.1992
14.7665 | 252.3852 | 105.016 | 183.6371 | 1.891 | 225.7014 | 126.1926
14.7691 | 252.3764 | 104.9551 | 182.6951 | 1.8907 | 224.7578 | 126.1882
14.7716 | 252.3678 | 104.9551 | 183.6923 | 1.8903 | 225.7536 | 126.1839
14.7729 | 252.5997 | 105.016 | 183.7086 | 1.8917 | 225.8086 | 126.2998
14.7754 | 252.5911 | 105.1378 | 183.584 | 1.8913 | 225.6825 | 126.2955
14.778 | 252.5823 | 105.3815 | 183.3373 | 1.8909 | 225.4344 | 126.2911
14.7806 | 252.3371 | 104.9551 | 183.682 | 1.8889 | 225.7382 | 126.1685
14.7831 | 252.5649 | 104.9551 | 183.7579 | 1.8901 | 225.8521 | 126.2824
14.7857 | 252.3197 | 105.016 | 183.6153 | 1.8882 | 225.6686 | 126.1599
14.7882 | 252.3109 | 105.016 | 183.6124 | 1.8878 | 225.6642 | 126.1554
14.7908 | 252.5386 | 104.8942 | 183.8101 | 1.889 | 225.8999 | 126.2693
14.7933 | 252.5298 | 105.016 | 183.6853 | 1.8886 | 225.7736 | 126.2649
14.7959 | 252.521 | 104.8332 | 183.8652 | 1.8882 | 225.952 | 126.2605
14.7984 | 252.2761 | 104.9551 | 183.6617 | 1.8862 | 225.7077 | 126.1381
14.7997 | 252.2716 | 104.9551 | 182.6602 | 1.886 | 224.7054 | 126.1358
14.8022 | 252.263 | 105.1378 | 183.4746 | 1.8857 | 225.5184 | 126.1315
14.8048 | 252.4905 | 104.7723 | 183.9159 | 1.8869 | 225.9977 | 126.2452
14.8087 | 252.4773 | 104.9551 | 182.7288 | 1.8863 | 224.8083 | 126.2387
14.8112 | 252.4685 | 104.8942 | 183.7867 | 1.8859 | 225.8648 | 126.2343
14.8137 | 252.2237 | 104.8942 | 183.7051 | 1.8839 | 225.7424 | 126.1118
14.8163 | 252.2149 | 104.7723 | 183.8241 | 1.8835 | 225.8599 | 126.1074
14.8189 | 252.4423 | 105.016 | 182.6562 | 1.8847 | 224.7299 | 126.2211
14.8214 | 252.1975 | 105.1378 | 183.4528 | 1.8828 | 225.4857 | 126.0987
14.824 | 252.4249 | 104.8942 | 183.7722 | 1.884 | 225.843 | 126.2124
14.8266 | 252.4161 | 105.016 | 182.6474 | 1.8836 | 224.7168 | 126.208
14.8291 | 252.4075 | 105.1987 | 182.4619 | 1.8832 | 224.5298 | 126.2037
14.8316 | 252.1625 | 104.8942 | 182.6847 | 1.8812 | 224.7118 | 126.0812
14.8342 | 252.1536 | 105.1378 | 183.4382 | 1.8809 | 225.4638 | 126.0768
14.8367 | 252.3813 | 105.016 | 183.6358 | 1.8821 | 225.6994 | 126.1906
14.8393 | 252.3724 | 104.8332 | 183.8157 | 1.8817 | 225.8778 | 126.1862
14.8419 | 252.3636 | 104.9551 | 183.6908 | 1.8813 | 225.7514 | 126.1818
14.8444 | 252.355 | 104.8332 | 182.8099 | 1.8809 | 224.8691 | 126.1775
14.847 | 252.3462 | 104.6505 | 183.9896 | 1.8805 | 226.0473 | 126.1731
14.8495 | 252.1012 | 104.8942 | 182.6643 | 1.8786 | 224.6812 | 126.0506
14.852 | 252.0927 | 104.6505 | 182.9051 | 1.8782 | 224.9206 | 126.0463
14.8534 | 252.0881 | 104.7723 | 183.7818 | 1.878 | 225.7965 | 126.0441
14.8559 | 252.0796 | 104.6505 | 182.9008 | 1.8776 | 224.914 | 126.0398
14.8584 | 251.8131 | 104.5287 | 182.9338 | 1.8755 | 224.9026 | 125.9066
14.861 | 252.0619 | 104.8332 | 182.7122 | 1.8768 | 224.7225 | 126.031
14.8635 | 251.7958 | 104.7114 | 183.7453 | 1.8747 | 225.7112 | 125.8979
14.8661 | 251.787 | 104.7723 | 183.6814 | 1.8744 | 225.6459 | 125.8935
14.8687 | 252.0357 | 104.6505 | 182.8861 | 1.8757 | 224.8921 | 126.0179
14.8699 | 252.0314 | 104.6505 | 183.8847 | 1.8755 | 225.89 | 126.0157
14.8725 | 252.0226 | 104.7114 | 182.8209 | 1.8751 | 224.8246 | 126.0113
14.875 | 252.2501 | 104.7723 | 183.8358 | 1.8763 | 225.8775 | 126.1251
14.8776 | 252.0052 | 104.6505 | 182.876 | 1.8744 | 224.8768 | 126.0026
14.8802 | 251.9964 | 104.5896 | 182.9339 | 1.874 | 224.9333 | 125.9982
14.8827 | 251.9878 | 104.7114 | 182.8093 | 1.8736 | 224.8073 | 125.9939
14.8853 | 251.979 | 104.9551 | 182.5626 | 1.8732 | 224.5591 | 125.9895
14.8878 | 251.9702 | 104.9551 | 183.5597 | 1.8729 | 225.5547 | 125.9851
14.8903 | 251.9616 | 104.8942 | 182.6177 | 1.8725 | 224.6114 | 125.9808
14.8917 | 251.6996 | 104.4068 | 183.0178 | 1.8706 | 224.9677 | 125.8498
14.8942 | 251.9485 | 104.4678 | 183.0398 | 1.8719 | 225.0312 | 125.9743
14.8967 | 251.9397 | 104.5287 | 182.9759 | 1.8715 | 224.9659 | 125.9699
14.9006 | 251.9266 | 104.8942 | 182.6061 | 1.871 | 224.5938 | 125.9633
14.9018 | 251.9223 | 104.7114 | 182.7874 | 1.8708 | 224.7745 | 125.9612
14.9044 | 251.9135 | 104.7723 | 182.7236 | 1.8704 | 224.7092 | 125.9567
14.907 | 251.9047 | 104.8332 | 182.6598 | 1.87 | 224.6439 | 125.9523
14.9095 | 251.8961 | 104.6505 | 182.8396 | 1.8696 | 224.8223 | 125.9481
14.9121 | 251.8873 | 104.7723 | 182.7149 | 1.8693 | 224.6961 | 125.9436
14.9146 | 251.8785 | 104.9551 | 182.5291 | 1.8689 | 224.5089 | 125.9392
14.9185 | 251.8654 | 104.7114 | 182.7685 | 1.8683 | 224.746 | 125.9327
14.921 | 251.8568 | 104.5896 | 182.8874 | 1.8679 | 224.8635 | 125.9284
14.9236 | 251.5906 | 104.7114 | 182.6769 | 1.8658 | 224.6086 | 125.7953
14.9261 | 251.8392 | 104.7114 | 182.7597 | 1.8672 | 224.7329 | 125.9196
14.9287 | 251.573 | 104.5896 | 182.7928 | 1.8651 | 224.7216 | 125.7865
14.9312 | 251.8218 | 104.5896 | 182.8757 | 1.8664 | 224.846 | 125.9109
14.9338 | 251.8129 | 104.7114 | 182.751 | 1.866 | 224.7198 | 125.9065
14.9351 | 251.8087 | 104.5896 | 182.8714 | 1.8658 | 224.8395 | 125.9043
14.9389 | 251.7956 | 104.5287 | 182.9279 | 1.8653 | 224.8938 | 125.8978
14.9402 | 251.791 | 104.5896 | 182.8655 | 1.8651 | 224.8307 | 125.8955
14.9427 | 251.7825 | 104.6505 | 182.8017 | 1.8647 | 224.7655 | 125.8912
14.9465 | 251.7694 | 104.4068 | 183.0411 | 1.8642 | 225.0026 | 125.8847
14.9478 | 251.5077 | 104.7114 | 182.6493 | 1.8622 | 224.5672 | 125.7539
14.9516 | 251.752 | 104.8332 | 183.6089 | 1.8634 | 225.5675 | 125.876
14.9542 | 251.7431 | 104.8942 | 182.5449 | 1.863 | 224.5021 | 125.8716
14.9555 | 251.7386 | 104.6505 | 182.7871 | 1.8628 | 224.7435 | 125.8693
14.958 | 251.73 | 104.7723 | 182.6625 | 1.8625 | 224.6175 | 125.865
14.9619 | 251.7169 | 104.9551 | 182.4753 | 1.8619 | 224.4281 | 125.8585
14.9632 | 251.7124 | 104.8332 | 183.5957 | 1.8617 | 225.5477 | 125.8562
14.967 | 251.6993 | 104.8942 | 182.5303 | 1.8611 | 224.4802 | 125.8497
14.9695 | 251.9266 | 105.0769 | 182.4234 | 1.8623 | 224.4111 | 125.9633
14.9721 | 251.6819 | 104.9551 | 182.4636 | 1.8604 | 224.4106 | 125.841
14.9734 | 251.6776 | 104.5896 | 182.8277 | 1.8602 | 224.774 | 125.8388
14.9772 | 251.6645 | 104.3459 | 183.067 | 1.8596 | 225.0111 | 125.8323
14.9798 | 251.3985 | 103.9195 | 183.4047 | 1.8575 | 225.3045 | 125.6992
14.9823 | 251.6469 | 104.0413 | 183.3657 | 1.8589 | 225.3069 | 125.8234
14.9848 | 251.3811 | 103.9804 | 183.338 | 1.8568 | 225.2349 | 125.6906
14.9874 | 251.6295 | 104.4068 | 182.9944 | 1.8581 | 224.9327 | 125.8147
14.99 | 251.6207 | 104.0413 | 183.357 | 1.8578 | 225.2938 | 125.8103
14.9925 | 251.6121 | 104.285 | 183.1104 | 1.8574 | 225.0458 | 125.8061
14.9951 | 251.6033 | 103.9804 | 183.4121 | 1.857 | 225.346 | 125.8016
14.9977 | 251.5945 | 104.285 | 182.1046 | 1.8566 | 224.037 | 125.7972
15.0002 | 251.5859 | 104.0413 | 183.3454 | 1.8563 | 225.2764 | 125.793
15.0027 | 251.5771 | 103.9804 | 183.4034 | 1.8559 | 225.3329 | 125.7885
15.0053 | 251.5683 | 104.1632 | 183.2176 | 1.8555 | 225.1457 | 125.7841
15.0078 | 251.5597 | 104.285 | 183.093 | 1.8551 | 225.0196 | 125.7798
15.0104 | 251.5509 | 103.9804 | 183.3946 | 1.8548 | 225.3198 | 125.7754
15.013 | 251.5421 | 104.1632 | 183.2089 | 1.8544 | 225.1326 | 125.771
15.0142 | 251.2807 | 103.8586 | 183.4264 | 1.8525 | 225.3065 | 125.6403
15.0181 | 251.5247 | 103.7977 | 183.5686 | 1.8536 | 225.4894 | 125.7623
15.0206 | 251.5159 | 103.9195 | 182.4439 | 1.8533 | 224.3632 | 125.7579
15.0232 | 251.5073 | 103.9195 | 183.441 | 1.8529 | 225.3589 | 125.7536
15.027 | 251.4942 | 103.9195 | 183.4366 | 1.8523 | 225.3523 | 125.7471
15.0296 | 251.4854 | 103.7367 | 183.6165 | 1.852 | 225.5307 | 125.7427
15.0321 | 251.4765 | 103.9804 | 183.3699 | 1.8516 | 225.2826 | 125.7383
15.0346 | 251.2109 | 103.9195 | 183.3422 | 1.8495 | 225.2107 | 125.6055
15.0372 | 251.2021 | 104.0413 | 183.2175 | 1.8491 | 225.0845 | 125.6011
15.0398 | 251.4503 | 104.0413 | 183.3002 | 1.8505 | 225.2086 | 125.7252
15.0411 | 251.189 | 103.9804 | 183.274 | 1.8486 | 225.1388 | 125.5945
15.0436 | 251.1802 | 104.1632 | 183.0883 | 1.8482 | 224.9516 | 125.5901
15.0461 | 251.1716 | 104.0413 | 183.2073 | 1.8478 | 225.0693 | 125.5858
15.0487 | 250.9272 | 103.8586 | 183.3085 | 1.8459 | 225.1298 | 125.4636
15.0513 | 251.154 | 103.9195 | 182.3232 | 1.8471 | 224.1822 | 125.577
15.0538 | 251.1455 | 103.9804 | 183.2595 | 1.8467 | 225.1171 | 125.5727
15.0564 | 251.1366 | 104.285 | 182.952 | 1.8464 | 224.8081 | 125.5683
15.059 | 251.1278 | 104.1632 | 183.0708 | 1.846 | 224.9255 | 125.5639
15.0615 | 251.1193 | 103.9804 | 183.2508 | 1.8456 | 225.104 | 125.5596
15.0628 | 251.1147 | 103.9195 | 183.3102 | 1.8454 | 225.1626 | 125.5574
15.0666 | 251.1016 | 104.1632 | 183.0621 | 1.8449 | 224.9124 | 125.5508
15.0691 | 251.0931 | 104.1632 | 183.0592 | 1.8445 | 224.9081 | 125.5465
15.0704 | 251.0886 | 104.4068 | 182.8141 | 1.8443 | 224.6622 | 125.5443
15.0729 | 251.08 | 104.285 | 182.9331 | 1.8439 | 224.7797 | 125.54
15.0755 | 251.0712 | 104.4678 | 182.7473 | 1.8436 | 224.5925 | 125.5356
15.0781 | 251.0624 | 104.285 | 182.9272 | 1.8432 | 224.7709 | 125.5312
15.0806 | 251.0538 | 104.3459 | 182.8634 | 1.8428 | 224.7057 | 125.5269
15.0832 | 251.045 | 104.1022 | 183.1042 | 1.8425 | 224.945 | 125.5225
15.0858 | 251.0362 | 104.285 | 182.9185 | 1.8421 | 224.7578 | 125.5181
15.0883 | 251.0276 | 104.285 | 182.9156 | 1.8417 | 224.7536 | 125.5138
15.0908 | 251.0188 | 104.1022 | 183.0955 | 1.8414 | 224.9319 | 125.5094
15.0934 | 251.01 | 104.4678 | 182.7269 | 1.841 | 224.5619 | 125.505
15.0947 | 251.2626 | 104.4068 | 182.8721 | 1.8425 | 224.7492 | 125.6313
15.0985 | 250.9926 | 104.5896 | 182.5993 | 1.8402 | 224.4315 | 125.4963
15.0998 | 250.9883 | 104.5896 | 182.5979 | 1.8401 | 224.4293 | 125.4942
15.1023 | 250.9795 | 104.7723 | 183.4123 | 1.8397 | 225.2422 | 125.4898
15.1049 | 250.9707 | 104.7723 | 182.4093 | 1.8393 | 224.2378 | 125.4854
15.1074 | 250.9622 | 104.8942 | 182.2846 | 1.839 | 224.1116 | 125.4811
15.11 | 250.9534 | 104.5287 | 182.6472 | 1.8386 | 224.4727 | 125.4767
15.1126 | 250.9445 | 104.7723 | 182.4006 | 1.8382 | 224.2247 | 125.4723
15.1138 | 250.9403 | 104.9551 | 182.2164 | 1.838 | 224.0398 | 125.4701
15.1164 | 250.9314 | 104.8942 | 182.2744 | 1.8377 | 224.0963 | 125.4657
15.1189 | 250.9229 | 104.9551 | 182.2106 | 1.8373 | 224.0311 | 125.4614
15.1227 | 250.9098 | 105.016 | 183.1453 | 1.8367 | 224.9636 | 125.4549
15.1241 | 250.6699 | 105.1987 | 182.8827 | 1.835 | 224.661 | 125.3349
15.1266 | 250.8967 | 105.016 | 183.141 | 1.8362 | 224.9571 | 125.4484
15.1291 | 250.8879 | 105.1987 | 182.9553 | 1.8358 | 224.77 | 125.4439
15.1317 | 250.8791 | 104.9551 | 183.196 | 1.8355 | 225.0092 | 125.4395
15.1356 | 250.866 | 105.016 | 182.1307 | 1.8349 | 223.9417 | 125.433
15.1381 | 250.8574 | 105.0769 | 183.067 | 1.8345 | 224.8766 | 125.4287
15.1406 | 250.8486 | 105.0769 | 182.064 | 1.8342 | 223.8721 | 125.4243
15.1419 | 250.8443 | 105.0769 | 182.0626 | 1.834 | 223.87 | 125.4222
15.1457 | 250.8312 | 105.1378 | 181.9974 | 1.8334 | 223.8026 | 125.4156
15.147 | 250.8267 | 105.016 | 183.1176 | 1.8333 | 224.9221 | 125.4134
15.1496 | 250.8182 | 104.9551 | 182.1757 | 1.8329 | 223.9787 | 125.4091
15.1521 | 250.8093 | 105.1987 | 182.9292 | 1.8325 | 224.7307 | 125.4047
15.1547 | 250.8005 | 104.9551 | 182.1698 | 1.8322 | 223.9699 | 125.4003
15.1572 | 250.792 | 104.8332 | 182.2889 | 1.8318 | 224.0875 | 125.396
15.1598 | 250.7832 | 105.016 | 183.1031 | 1.8314 | 224.9003 | 125.3916
15.1624 | 250.7743 | 105.1378 | 181.9784 | 1.8311 | 223.7741 | 125.3872
15.1649 | 250.7658 | 105.2596 | 181.8537 | 1.8307 | 223.648 | 125.3829
15.1675 | 250.757 | 105.016 | 182.0944 | 1.8303 | 223.8872 | 125.3785
15.17 | 250.7482 | 105.0769 | 183.0306 | 1.83 | 224.8219 | 125.3741
15.1725 | 250.7396 | 105.016 | 182.0886 | 1.8296 | 223.8785 | 125.3698
15.1739 | 250.7351 | 105.016 | 182.0871 | 1.8294 | 223.8763 | 125.3675
15.1764 | 250.9831 | 104.9551 | 183.2307 | 1.8307 | 225.0612 | 125.4916
15.1789 | 250.9743 | 105.0769 | 183.1059 | 1.8304 | 224.935 | 125.4872
15.1815 | 250.7089 | 105.3815 | 181.7129 | 1.8283 | 223.4977 | 125.3544
15.184 | 250.9569 | 105.0769 | 182.1002 | 1.8296 | 223.9263 | 125.4785
15.1866 | 250.9481 | 105.2596 | 182.9145 | 1.8293 | 224.7392 | 125.4741
15.1892 | 251.1745 | 105.0769 | 183.1727 | 1.8305 | 225.0351 | 125.5873
15.1917 | 250.6741 | 104.9551 | 183.1277 | 1.8269 | 224.9067 | 125.3371
15.1943 | 250.6653 | 105.016 | 183.0638 | 1.8265 | 224.8414 | 125.3327
15.1968 | 250.9131 | 105.016 | 182.1464 | 1.8278 | 223.9653 | 125.4565
15.1993 | 250.648 | 105.1378 | 182.9363 | 1.8258 | 224.7109 | 125.324
15.2019 | 250.8957 | 105.016 | 182.1406 | 1.8271 | 223.9566 | 125.4478
15.2045 | 250.8869 | 105.016 | 182.1377 | 1.8267 | 223.9522 | 125.4434
15.207 | 250.8783 | 105.1987 | 181.9521 | 1.8264 | 223.7652 | 125.4392
15.2096 | 250.8695 | 105.3205 | 181.8274 | 1.826 | 223.639 | 125.4347
15.2122 | 250.8607 | 105.3815 | 182.7635 | 1.8256 | 224.5736 | 125.4303
15.2147 | 250.8521 | 105.3205 | 182.8216 | 1.8253 | 224.6303 | 125.4261
15.2172 | 250.5868 | 105.2596 | 181.7941 | 1.8232 | 223.5585 | 125.2934
15.2198 | 250.578 | 105.016 | 182.0347 | 1.8229 | 223.7977 | 125.289
15.2223 | 250.8259 | 104.9551 | 182.1783 | 1.8242 | 223.9826 | 125.4129
15.2249 | 250.5606 | 105.016 | 182.0289 | 1.8221 | 223.789 | 125.2803
15.2275 | 250.5518 | 105.0769 | 181.9651 | 1.8218 | 223.7237 | 125.2759
15.23 | 250.5432 | 104.9551 | 183.084 | 1.8214 | 224.8413 | 125.2716
15.2313 | 250.5387 | 105.016 | 182.0216 | 1.8212 | 223.7781 | 125.2693
15.2351 | 250.5256 | 104.9551 | 183.0782 | 1.8207 | 224.8324 | 125.2628
15.2364 | 250.5213 | 105.1378 | 181.894 | 1.8205 | 223.6476 | 125.2607
15.239 | 250.5125 | 105.2596 | 181.7693 | 1.8201 | 223.5214 | 125.2563
15.2415 | 250.5039 | 105.2596 | 182.7665 | 1.8198 | 224.5171 | 125.252
15.2453 | 250.4909 | 105.016 | 182.0057 | 1.8192 | 223.7542 | 125.2454
15.2479 | 250.7385 | 105.1378 | 181.9664 | 1.8205 | 223.7562 | 125.3692
15.2505 | 250.4732 | 105.3815 | 182.6343 | 1.8185 | 224.3799 | 125.2366
15.253 | 250.7211 | 105.016 | 182.0824 | 1.8198 | 223.8693 | 125.3605
15.2556 | 250.4559 | 105.1378 | 181.8722 | 1.8178 | 223.6149 | 125.2279
15.2581 | 250.447 | 105.016 | 181.9911 | 1.8174 | 223.7323 | 125.2235
15.2594 | 250.4428 | 105.3205 | 181.6852 | 1.8172 | 223.4256 | 125.2214
15.262 | 250.434 | 105.2596 | 181.7431 | 1.8169 | 223.4821 | 125.217
15.2632 | 250.686 | 105.2596 | 181.8272 | 1.8184 | 223.6082 | 125.343
15.267 | 250.6729 | 105.3205 | 181.7619 | 1.8178 | 223.5407 | 125.3365
15.2696 | 250.4078 | 105.2596 | 182.7344 | 1.8158 | 224.469 | 125.2039
15.2721 | 250.3992 | 105.3205 | 182.6706 | 1.8154 | 224.4038 | 125.1996
15.2747 | 250.6467 | 105.1987 | 181.875 | 1.8168 | 223.6494 | 125.3234
15.2773 | 250.6379 | 105.1987 | 181.872 | 1.8164 | 223.645 | 125.319
15.2798 | 250.6293 | 105.3205 | 181.7474 | 1.816 | 223.5189 | 125.3147
15.2824 | 250.6205 | 105.3205 | 181.7444 | 1.8157 | 223.5145 | 125.3103
15.2849 | 250.6117 | 105.1987 | 181.8633 | 1.8153 | 223.6319 | 125.3059
15.2862 | 250.3511 | 105.3815 | 182.5936 | 1.8135 | 224.3188 | 125.1756
15.2888 | 250.3423 | 105.1987 | 181.7735 | 1.8131 | 223.4972 | 125.1712
15.2913 | 250.3338 | 105.4424 | 181.5269 | 1.8127 | 223.2492 | 125.1669
15.2939 | 250.3249 | 105.4424 | 182.524 | 1.8124 | 224.2448 | 125.1625
15.2964 | 250.3161 | 105.3205 | 182.6429 | 1.812 | 224.3623 | 125.1581
15.2989 | 250.3076 | 105.1378 | 181.8228 | 1.8117 | 223.5407 | 125.1538
15.3015 | 250.2988 | 105.4424 | 181.5153 | 1.8113 | 223.2317 | 125.1494
15.3041 | 250.2899 | 105.3205 | 182.6342 | 1.8109 | 224.3492 | 125.145
15.3066 | 250.2814 | 105.3205 | 182.6314 | 1.8106 | 224.3449 | 125.1407
15.3092 | 250.5288 | 105.3815 | 182.6528 | 1.8119 | 224.4076 | 125.2644
15.3118 | 250.52 | 105.3815 | 181.6499 | 1.8115 | 223.4032 | 125.26
15.313 | 250.5157 | 105.1987 | 181.8313 | 1.8114 | 223.5839 | 125.2578
15.3168 | 250.2464 | 105.1987 | 181.7415 | 1.8091 | 223.4492 | 125.1232
15.3194 | 250.2376 | 105.0769 | 181.8604 | 1.8088 | 223.5666 | 125.1188
15.3219 | 250.229 | 105.2596 | 181.6748 | 1.8084 | 223.3796 | 125.1145
15.3232 | 250.2245 | 105.0769 | 182.856 | 1.8082 | 224.5601 | 125.1122
15.3257 | 250.2159 | 105.0769 | 181.8531 | 1.8079 | 223.5558 | 125.108
15.3283 | 250.2071 | 105.016 | 181.9111 | 1.8075 | 223.6123 | 125.1036
15.3309 | 250.1983 | 104.7114 | 182.2128 | 1.8072 | 223.9125 | 125.0991
15.3334 | 250.4459 | 104.5896 | 182.4171 | 1.8085 | 224.1581 | 125.2229
15.336 | 250.1809 | 104.4068 | 182.5116 | 1.8065 | 224.2084 | 125.0905
15.3386 | 250.1721 | 104.4678 | 182.4476 | 1.8061 | 224.143 | 125.0861
15.3411 | 250.1636 | 104.1632 | 182.7494 | 1.8057 | 224.4433 | 125.0818
15.3436 | 250.1547 | 104.5287 | 182.381 | 1.8054 | 224.0734 | 125.0774
15.3462 | 250.1459 | 104.4678 | 182.4389 | 1.805 | 224.1299 | 125.073
15.3487 | 250.1374 | 104.4068 | 181.4971 | 1.8047 | 223.1866 | 125.0687
15.3513 | 250.1286 | 104.4678 | 181.4331 | 1.8043 | 223.1212 | 125.0643
15.3551 | 249.8807 | 104.3459 | 182.4724 | 1.8022 | 224.1192 | 124.9404
15.3577 | 249.8719 | 104.4678 | 182.3476 | 1.8019 | 223.9929 | 124.936
15.3602 | 250.0981 | 103.9195 | 182.9713 | 1.8031 | 224.6543 | 125.049
15.3628 | 250.0893 | 104.0413 | 182.8465 | 1.8027 | 224.5281 | 125.0446
15.3654 | 250.0805 | 103.8586 | 183.0263 | 1.8023 | 224.7064 | 125.0402
15.3679 | 249.8372 | 103.8586 | 182.9452 | 1.8005 | 224.5847 | 124.9186
15.3705 | 250.0631 | 104.1632 | 182.7159 | 1.8016 | 224.3931 | 125.0315
15.3743 | 250.05 | 104.3459 | 182.5288 | 1.8011 | 224.2038 | 125.025
15.3769 | 250.0412 | 104.1632 | 181.7086 | 1.8007 | 223.3821 | 125.0206
15.3794 | 250.0326 | 104.1022 | 182.7668 | 1.8004 | 224.4389 | 125.0163
15.382 | 249.7891 | 104.1632 | 182.6246 | 1.7985 | 224.2561 | 124.8946
15.3845 | 249.7803 | 104.4068 | 182.3781 | 1.7982 | 224.0081 | 124.8902
15.387 | 249.7718 | 104.1022 | 182.6798 | 1.7978 | 224.3084 | 124.8859
15.3896 | 249.9976 | 104.3459 | 182.5114 | 1.799 | 224.1777 | 124.9988
15.3922 | 249.9888 | 104.3459 | 182.5084 | 1.7986 | 224.1733 | 124.9944
15.3947 | 249.9803 | 104.6505 | 182.201 | 1.7983 | 223.8644 | 124.9901
15.3973 | 249.9715 | 104.4068 | 182.4418 | 1.7979 | 224.1037 | 124.9857
15.3999 | 249.9626 | 104.4678 | 182.3778 | 1.7975 | 224.0383 | 124.9813
15.4024 | 249.9541 | 104.3459 | 182.4969 | 1.7972 | 224.1559 | 124.977
15.4062 | 249.941 | 104.5896 | 182.2488 | 1.7967 | 223.9056 | 124.9705
15.4088 | 249.9322 | 104.5287 | 182.3068 | 1.7963 | 223.9621 | 124.9661
15.4113 | 249.9234 | 104.4678 | 182.3647 | 1.796 | 224.0186 | 124.9617
15.4138 | 249.9148 | 104.4068 | 181.4229 | 1.7956 | 223.0753 | 124.9574
15.4164 | 249.906 | 104.1632 | 182.6635 | 1.7952 | 224.3145 | 124.953
15.419 | 249.6626 | 104.5287 | 182.2169 | 1.7934 | 223.8273 | 124.8313
15.4215 | 249.8886 | 104.5896 | 182.2313 | 1.7945 | 223.8795 | 124.9443
15.4241 | 249.8798 | 104.4678 | 182.3502 | 1.7942 | 223.9968 | 124.9399
15.4267 | 249.871 | 104.5287 | 182.2864 | 1.7938 | 223.9315 | 124.9355
15.4292 | 249.6279 | 104.5896 | 182.1444 | 1.792 | 223.7491 | 124.8139
15.4317 | 249.8536 | 104.4678 | 182.3415 | 1.7931 | 223.9838 | 124.9268
15.4343 | 249.8448 | 104.5287 | 182.2776 | 1.7928 | 223.9184 | 124.9224
15.4382 | 250.0876 | 104.8332 | 182.0541 | 1.7939 | 223.7353 | 125.0438
15.4407 | 249.8232 | 104.6505 | 182.1486 | 1.7919 | 223.7858 | 124.9116
15.4432 | 249.8144 | 104.7114 | 182.0848 | 1.7915 | 223.7205 | 124.9072
15.4458 | 249.571 | 104.4678 | 182.2473 | 1.7897 | 223.8425 | 124.7855
15.4483 | 249.5625 | 104.5287 | 182.1835 | 1.7893 | 223.7773 | 124.7812
15.4509 | 249.5537 | 104.4678 | 182.2415 | 1.789 | 223.8338 | 124.7768
15.4535 | 249.5449 | 104.8332 | 181.8732 | 1.7886 | 223.464 | 124.7724
15.456 | 249.7708 | 104.8942 | 181.8875 | 1.7898 | 223.5159 | 124.8854
15.4586 | 249.762 | 105.2596 | 182.5191 | 1.7894 | 224.1461 | 124.881
15.4611 | 249.7532 | 105.1987 | 181.5771 | 1.7891 | 223.2026 | 124.8766
15.465 | 249.7401 | 105.2596 | 181.5118 | 1.7885 | 223.1352 | 124.87
15.4675 | 249.7315 | 105.1987 | 181.5699 | 1.7882 | 223.1918 | 124.8658
15.4701 | 249.7227 | 105.4424 | 181.3232 | 1.7878 | 222.9437 | 124.8614
15.4726 | 249.7139 | 105.4424 | 181.3203 | 1.7875 | 222.9393 | 124.8569
15.4751 | 249.4709 | 105.016 | 182.6657 | 1.7856 | 224.2442 | 124.7355
15.4777 | 249.4621 | 105.4424 | 182.2364 | 1.7853 | 223.8134 | 124.7311
15.4803 | 249.4533 | 105.1987 | 181.4771 | 1.7849 | 223.0527 | 124.7267
15.4815 | 249.449 | 105.3815 | 182.2929 | 1.7847 | 223.8678 | 124.7245
15.4841 | 249.4402 | 105.2596 | 181.4119 | 1.7844 | 222.9853 | 124.7201
15.4879 | 249.4271 | 105.5033 | 182.1638 | 1.7839 | 223.735 | 124.7136
15.4905 | 249.653 | 105.2596 | 181.4828 | 1.785 | 223.0916 | 124.8265
15.4918 | 249.6484 | 105.016 | 182.7249 | 1.7849 | 224.333 | 124.8242
15.4943 | 249.8955 | 105.2596 | 182.5637 | 1.7862 | 224.2129 | 124.9478
15.4969 | 249.6311 | 105.3205 | 182.4146 | 1.7842 | 224.0198 | 124.8155
15.4994 | 249.8779 | 105.4424 | 182.375 | 1.7854 | 224.0213 | 124.939
15.5019 | 249.6137 | 105.3205 | 182.4088 | 1.7835 | 224.0111 | 124.8068
15.5045 | 249.6049 | 105.4424 | 182.284 | 1.7831 | 223.8848 | 124.8024
15.5071 | 249.5961 | 105.1378 | 181.5856 | 1.7827 | 223.185 | 124.798
15.5096 | 249.5875 | 105.1987 | 182.5219 | 1.7824 | 224.1198 | 124.7938
15.5122 | 249.5787 | 105.3205 | 182.3971 | 1.7821 | 223.9936 | 124.7893
15.5148 | 249.5699 | 105.3205 | 182.3942 | 1.7817 | 223.9892 | 124.7849
15.5173 | 249.8169 | 105.5033 | 181.2937 | 1.783 | 222.9299 | 124.9085
15.5198 | 249.8081 | 105.4424 | 182.3517 | 1.7827 | 223.9864 | 124.9041
15.5224 | 249.7993 | 105.3815 | 181.4097 | 1.7823 | 223.0429 | 124.8996
15.5249 | 249.7907 | 105.3815 | 181.4068 | 1.782 | 223.0386 | 124.8954
15.5275 | 249.7819 | 105.3205 | 181.4649 | 1.7816 | 223.0952 | 124.8909
15.5301 | 249.5175 | 105.4424 | 182.2548 | 1.7796 | 223.8411 | 124.7588
15.5326 | 249.509 | 105.5033 | 181.1911 | 1.7793 | 222.7759 | 124.7545
15.5352 | 249.5001 | 105.4424 | 182.2491 | 1.7789 | 223.8324 | 124.7501
15.5364 | 249.2616 | 105.1987 | 181.4132 | 1.7772 | 222.9568 | 124.6308
15.539 | 249.0186 | 105.1378 | 181.3931 | 1.7754 | 222.8962 | 124.5093
15.5416 | 249.0098 | 105.0769 | 181.4511 | 1.775 | 222.9527 | 124.5049
15.5441 | 249.2355 | 105.1987 | 181.4045 | 1.7762 | 222.9438 | 124.6177
15.5467 | 249.2267 | 105.1987 | 181.4016 | 1.7758 | 222.9394 | 124.6133
15.5479 | 249.2224 | 105.3815 | 181.2174 | 1.7757 | 222.7544 | 124.6112
15.5505 | 249.4478 | 105.686 | 181.988 | 1.7768 | 223.5626 | 124.7239
15.5531 | 249.439 | 105.6251 | 181.046 | 1.7765 | 222.6191 | 124.7195
15.5556 | 249.4304 | 105.3205 | 181.3477 | 1.7761 | 222.9194 | 124.7152
15.5581 | 249.4216 | 105.1987 | 182.4666 | 1.7758 | 224.0368 | 124.7108
15.5607 | 249.4128 | 105.2596 | 181.4027 | 1.7754 | 222.9715 | 124.7064
15.5632 | 249.4042 | 105.2596 | 181.3999 | 1.7751 | 222.9672 | 124.7021
15.5658 | 249.3954 | 105.3205 | 182.336 | 1.7747 | 223.9019 | 124.6977
15.5671 | 249.157 | 105.1378 | 182.4393 | 1.7731 | 223.9654 | 124.5785
15.5696 | 249.1482 | 105.3815 | 182.1926 | 1.7727 | 223.7173 | 124.5741
15.5735 | 249.1351 | 105.016 | 182.5538 | 1.7722 | 224.0763 | 124.5675
15.576 | 249.1263 | 105.1378 | 182.429 | 1.7718 | 223.9501 | 124.5631
15.5786 | 249.3519 | 105.0769 | 181.5651 | 1.773 | 223.1238 | 124.6759
15.5811 | 249.343 | 105.1987 | 182.4404 | 1.7727 | 223.9976 | 124.6715
15.5837 | 249.3342 | 105.2596 | 181.3765 | 1.7723 | 222.9323 | 124.6671
15.5862 | 249.3257 | 105.2596 | 181.3737 | 1.772 | 222.928 | 124.6628
15.5875 | 249.087 | 105.3205 | 182.2333 | 1.7703 | 223.7478 | 124.5435
15.59 | 249.3126 | 105.4424 | 182.1865 | 1.7714 | 223.7386 | 124.6563
15.5926 | 249.3038 | 105.5033 | 182.1227 | 1.7711 | 223.6733 | 124.6519
15.5939 | 249.2995 | 105.5642 | 181.0604 | 1.7709 | 222.6103 | 124.6497
15.5977 | 249.2864 | 105.5033 | 182.1169 | 1.7704 | 223.6646 | 124.6432
15.6003 | 249.2776 | 105.3815 | 182.2358 | 1.7701 | 223.782 | 124.6388
15.6029 | 249.2688 | 105.4424 | 182.1719 | 1.7697 | 223.7167 | 124.6344
15.6054 | 249.2602 | 105.3815 | 181.23 | 1.7694 | 222.7733 | 124.6301
15.6079 | 249.2514 | 105.3205 | 181.288 | 1.769 | 222.8299 | 124.6257
15.6092 | 249.2471 | 105.4424 | 181.1647 | 1.7689 | 222.7059 | 124.6236
15.613 | 249.234 | 105.5642 | 181.0385 | 1.7683 | 222.5776 | 124.617
15.6144 | 249.2295 | 105.5642 | 182.037 | 1.7682 | 223.5753 | 124.6147
15.6169 | 249.2209 | 105.5033 | 181.0951 | 1.7678 | 222.6319 | 124.6105
15.6194 | 249.2121 | 105.5642 | 182.0312 | 1.7675 | 223.5666 | 124.6061
15.6233 | 249.199 | 105.1378 | 181.4533 | 1.767 | 222.9865 | 124.5995
15.6258 | 249.1902 | 105.3815 | 182.2066 | 1.7666 | 223.7383 | 124.5951
15.6271 | 249.1859 | 105.5642 | 182.0225 | 1.7664 | 223.5535 | 124.593
15.6309 | 249.1728 | 105.5033 | 182.0791 | 1.7659 | 223.6079 | 124.5864
15.6322 | 249.1686 | 105.1987 | 181.3822 | 1.7658 | 222.9103 | 124.5843
15.6348 | 249.415 | 105.3815 | 181.2816 | 1.767 | 222.8507 | 124.7075
15.6373 | 249.1509 | 105.3205 | 182.2546 | 1.7651 | 223.7797 | 124.5755
15.6398 | 249.1424 | 105.3815 | 181.1907 | 1.7647 | 222.7144 | 124.5712
15.6424 | 249.1336 | 105.1987 | 181.3706 | 1.7644 | 222.8928 | 124.5668
15.645 | 249.1248 | 105.1987 | 181.3676 | 1.764 | 222.8884 | 124.5624
15.6475 | 249.1162 | 105.1987 | 181.3648 | 1.7637 | 222.8841 | 124.5581
15.6501 | 249.1074 | 105.1987 | 182.3618 | 1.7633 | 223.8797 | 124.5537
15.6527 | 249.0986 | 105.0769 | 181.4807 | 1.763 | 222.9971 | 124.5493
15.6552 | 249.0898 | 105.1378 | 181.4169 | 1.7626 | 222.9318 | 124.5449
15.6565 | 249.0855 | 105.0769 | 181.4763 | 1.7625 | 222.9906 | 124.5427
15.659 | 249.0769 | 105.0769 | 181.4735 | 1.7621 | 222.9863 | 124.5385
15.6616 | 249.0681 | 105.3815 | 181.1659 | 1.7618 | 222.6773 | 124.5341
15.6641 | 249.0593 | 105.2596 | 181.2849 | 1.7614 | 222.7948 | 124.5296
15.6667 | 249.0507 | 104.7723 | 181.7694 | 1.7611 | 223.2778 | 124.5254
15.6692 | 248.808 | 104.7114 | 181.7494 | 1.7593 | 223.2174 | 124.404
15.6718 | 249.0331 | 104.3459 | 182.1899 | 1.7604 | 223.6954 | 124.5166
15.6743 | 249.0246 | 104.4068 | 182.1261 | 1.7601 | 223.6302 | 124.5123
15.6769 | 248.7819 | 104.5896 | 181.8624 | 1.7582 | 223.3261 | 124.3909
15.6795 | 249.0069 | 104.5896 | 180.9374 | 1.7594 | 222.4386 | 124.5035
15.6833 | 248.76 | 104.5896 | 180.8551 | 1.7574 | 222.3151 | 124.38
15.6858 | 248.9853 | 104.4678 | 182.052 | 1.7585 | 223.5496 | 124.4926
15.6884 | 248.7426 | 104.6505 | 181.7885 | 1.7567 | 223.2456 | 124.3713
15.691 | 248.7338 | 104.5287 | 180.9073 | 1.7564 | 222.363 | 124.3669
15.6935 | 248.725 | 104.5287 | 181.9044 | 1.756 | 223.3586 | 124.3625
15.696 | 248.7165 | 104.4068 | 182.0234 | 1.7557 | 223.4762 | 124.3582
15.6986 | 248.7077 | 104.5896 | 181.8377 | 1.7553 | 223.289 | 124.3538
15.7012 | 248.6989 | 104.7114 | 181.713 | 1.755 | 223.1628 | 124.3494
15.7037 | 248.9241 | 104.5287 | 181.9707 | 1.7562 | 223.4581 | 124.462
15.7063 | 248.9153 | 104.4678 | 182.0287 | 1.7558 | 223.5146 | 124.4576
15.7101 | 248.9022 | 104.3459 | 182.1462 | 1.7553 | 223.6299 | 124.4511
15.7114 | 248.6642 | 104.5287 | 181.8841 | 1.7536 | 223.3281 | 124.3321
15.7139 | 248.6553 | 104.7114 | 181.6985 | 1.7533 | 223.141 | 124.3277
15.7165 | 248.8803 | 104.5896 | 181.8952 | 1.7544 | 223.3753 | 124.4401
15.719 | 248.638 | 104.3459 | 182.0582 | 1.7526 | 223.4978 | 124.319
15.7229 | 248.6249 | 104.4678 | 181.9319 | 1.7521 | 223.3694 | 124.3125
15.7242 | 248.6204 | 104.285 | 182.1132 | 1.7519 | 223.5499 | 124.3102
15.7267 | 248.6118 | 104.4678 | 181.9275 | 1.7516 | 223.3629 | 124.3059
15.7305 | 248.8325 | 104.4678 | 182.0011 | 1.7526 | 223.4732 | 124.4162
15.7331 | 248.5899 | 104.5287 | 181.8594 | 1.7507 | 223.291 | 124.295
15.7357 | 248.5811 | 104.6505 | 181.7346 | 1.7504 | 223.1648 | 124.2906
15.7369 | 248.5769 | 104.7114 | 181.6723 | 1.7502 | 223.1018 | 124.2884
15.7408 | 248.5638 | 104.5896 | 181.7897 | 1.7497 | 223.217 | 124.2819
15.742 | 248.5595 | 104.4068 | 181.9711 | 1.7496 | 223.3977 | 124.2798
15.7458 | 248.7801 | 104.7114 | 181.74 | 1.7505 | 223.2034 | 124.39
15.7484 | 248.7713 | 104.5287 | 181.9198 | 1.7502 | 223.3817 | 124.3856
15.751 | 248.5288 | 104.5896 | 181.7781 | 1.7484 | 223.1995 | 124.2644
15.7535 | 248.5203 | 104.7723 | 181.5925 | 1.748 | 223.0126 | 124.2601
15.7561 | 248.7451 | 104.5287 | 181.9111 | 1.7492 | 223.3686 | 124.3725
15.7587 | 248.5026 | 104.3459 | 182.0131 | 1.7474 | 223.4302 | 124.2513
15.7612 | 248.4941 | 104.7114 | 181.6447 | 1.747 | 223.0604 | 124.247
15.7637 | 248.4853 | 104.5896 | 181.7636 | 1.7467 | 223.1778 | 124.2426
15.7663 | 248.7101 | 104.5896 | 181.8385 | 1.7478 | 223.2902 | 124.355
15.7688 | 248.4679 | 104.5287 | 181.8187 | 1.746 | 223.23 | 124.234
15.7714 | 248.4591 | 104.4068 | 181.9376 | 1.7457 | 223.3475 | 124.2296
15.774 | 248.4503 | 104.8332 | 181.5083 | 1.7453 | 222.9167 | 124.2252
15.7765 | 248.4418 | 104.6505 | 181.6882 | 1.745 | 223.0951 | 124.2209
15.7791 | 248.433 | 104.4068 | 181.9289 | 1.7447 | 223.3344 | 124.2165
15.7816 | 248.4242 | 104.4068 | 181.926 | 1.7443 | 223.33 | 124.2121
15.7841 | 248.4156 | 104.7114 | 181.6185 | 1.744 | 223.0211 | 124.2078
15.7867 | 248.4068 | 104.8332 | 181.4938 | 1.7436 | 222.8949 | 124.2034
15.788 | 248.6361 | 105.3205 | 181.0829 | 1.745 | 222.5223 | 124.318
15.7918 | 248.3894 | 105.686 | 181.6352 | 1.743 | 223.0335 | 124.1947
15.7944 | 248.3806 | 105.3815 | 181.9368 | 1.7426 | 223.3336 | 124.1903
15.797 | 248.3718 | 105.3205 | 180.9949 | 1.7423 | 222.3902 | 124.1859
15.7995 | 248.5968 | 105.5033 | 180.887 | 1.7434 | 222.3198 | 124.2984
15.802 | 248.3545 | 105.3815 | 180.9281 | 1.7416 | 222.3205 | 124.1772
15.8046 | 248.3457 | 105.4424 | 181.8642 | 1.7413 | 223.2552 | 124.1728
15.8071 | 248.3371 | 105.5033 | 180.8005 | 1.7409 | 222.19 | 124.1686
15.8084 | 248.3326 | 105.3815 | 181.9208 | 1.7408 | 223.3095 | 124.1663
15.811 | 248.324 | 105.2596 | 182.0398 | 1.7404 | 223.4272 | 124.162
15.8135 | 248.3152 | 105.3815 | 180.915 | 1.7401 | 222.3009 | 124.1576
15.8161 | 248.3064 | 105.686 | 180.6075 | 1.7398 | 221.992 | 124.1532
15.8186 | 248.2979 | 105.5642 | 180.7265 | 1.7394 | 222.1095 | 124.1489
15.8212 | 248.2891 | 105.4424 | 181.8454 | 1.7391 | 223.2269 | 124.1445
15.8238 | 248.2803 | 105.5033 | 180.7815 | 1.7388 | 222.1616 | 124.1401
15.8263 | 248.5052 | 105.1378 | 182.222 | 1.7399 | 223.6395 | 124.2526
15.8276 | 248.5006 | 105.1987 | 182.1596 | 1.7397 | 223.5764 | 124.2503
15.8301 | 248.2586 | 105.0769 | 181.2007 | 1.7379 | 222.5772 | 124.1293
15.8327 | 248.4832 | 105.3205 | 182.032 | 1.7391 | 223.4459 | 124.2416
15.8353 | 248.4744 | 105.4424 | 181.9072 | 1.7387 | 223.3196 | 124.2372
15.8378 | 248.4659 | 105.2596 | 182.0871 | 1.7384 | 223.4981 | 124.2329
15.8403 | 248.2237 | 105.4424 | 180.8236 | 1.7366 | 222.1942 | 124.1118
15.8429 | 248.2149 | 105.1987 | 181.0643 | 1.7362 | 222.4335 | 124.1074
15.8442 | 248.2106 | 105.4424 | 180.8192 | 1.7361 | 222.1876 | 124.1053
15.848 | 248.1975 | 105.2596 | 180.9976 | 1.7356 | 222.3639 | 124.0987
15.8493 | 248.4266 | 105.2596 | 182.074 | 1.7369 | 223.4784 | 124.2133
15.8518 | 248.1844 | 105.3205 | 181.9324 | 1.7351 | 223.2964 | 124.0922
15.8544 | 248.1756 | 105.2596 | 181.9903 | 1.7347 | 223.3529 | 124.0878
15.8569 | 248.4004 | 105.2596 | 182.0653 | 1.7359 | 223.4653 | 124.2002
15.8595 | 248.1583 | 105.0769 | 182.1673 | 1.7341 | 223.527 | 124.0791
15.8621 | 248.3828 | 105.1987 | 181.1203 | 1.7352 | 222.5174 | 124.1914
15.8646 | 248.1409 | 105.1987 | 181.0397 | 1.7334 | 222.3965 | 124.0704
15.8672 | 248.1321 | 105.1987 | 181.0367 | 1.7331 | 222.3921 | 124.066
15.8697 | 248.1233 | 105.2596 | 180.9729 | 1.7327 | 222.3268 | 124.0616
15.871 | 248.119 | 105.1987 | 181.0324 | 1.7326 | 222.3855 | 124.0595
15.8748 | 248.1059 | 105.1378 | 182.0889 | 1.7321 | 223.4399 | 124.053
15.8761 | 248.1017 | 105.1987 | 182.0266 | 1.7319 | 223.3769 | 124.0508
15.8786 | 248.0928 | 105.5033 | 181.7191 | 1.7316 | 223.0679 | 124.0464
15.8812 | 248.3173 | 105.3815 | 181.9157 | 1.7327 | 223.3019 | 124.1587
15.8851 | 248.3042 | 105.1987 | 181.0941 | 1.7322 | 222.4782 | 124.1521
15.8876 | 248.2957 | 105.2596 | 182.0304 | 1.7319 | 223.413 | 124.1478
15.8889 | 248.2911 | 105.1378 | 182.1507 | 1.7317 | 223.5325 | 124.1456
15.8914 | 248.0493 | 105.3815 | 181.8263 | 1.7299 | 223.1679 | 124.0247
15.894 | 248.2738 | 105.5033 | 181.7794 | 1.731 | 223.1583 | 124.1369
15.8965 | 248.265 | 105.1987 | 182.081 | 1.7307 | 223.4585 | 124.1325
15.9004 | 248.2519 | 105.2596 | 181.0158 | 1.7302 | 222.3911 | 124.1259
15.9029 | 248.0101 | 105.1378 | 181.057 | 1.7284 | 222.392 | 124.005
15.9055 | 248.2345 | 105.3815 | 180.8881 | 1.7295 | 222.2605 | 124.1173
15.908 | 247.9925 | 105.1987 | 180.9902 | 1.7277 | 222.3223 | 123.9962
15.9105 | 248.2171 | 105.1378 | 182.126 | 1.7289 | 223.4955 | 124.1086
15.9131 | 248.2083 | 105.1987 | 181.0621 | 1.7285 | 222.4302 | 124.1042
15.9157 | 248.1995 | 105.2596 | 181.9983 | 1.7282 | 223.3649 | 124.0998
15.9182 | 247.9578 | 105.2596 | 180.9177 | 1.7264 | 222.244 | 123.9789
15.9208 | 248.1821 | 105.2596 | 181.9925 | 1.7275 | 223.3562 | 124.0911
15.922 | 248.1779 | 105.3205 | 180.9302 | 1.7274 | 222.2932 | 124.0889
15.9246 | 248.169 | 105.3815 | 180.8663 | 1.727 | 222.2278 | 124.0845
15.9272 | 248.1602 | 105.4424 | 180.8024 | 1.7267 | 222.1625 | 124.0801
15.9297 | 247.9185 | 105.1378 | 181.0264 | 1.7249 | 222.3462 | 123.9593
15.9323 | 248.1429 | 104.8332 | 181.4058 | 1.7261 | 222.763 | 124.0714
15.9348 | 247.9009 | 105.016 | 181.1424 | 1.7243 | 222.4592 | 123.9505
15.9374 | 248.1255 | 105.016 | 181.2172 | 1.7254 | 222.5715 | 124.0627
15.9399 | 248.1167 | 105.0769 | 182.1534 | 1.7251 | 223.5062 | 124.0583
15.9425 | 248.1079 | 104.9551 | 181.2723 | 1.7247 | 222.6236 | 124.0539
15.945 | 248.0993 | 104.9551 | 181.2694 | 1.7244 | 222.6193 | 124.0497
15.9476 | 248.0905 | 105.0769 | 182.1447 | 1.7241 | 223.4931 | 124.0452
15.9502 | 248.0817 | 105.0769 | 182.1417 | 1.7237 | 223.4887 | 124.0408
15.9527 | 248.0731 | 104.9551 | 181.2607 | 1.7234 | 222.6062 | 124.0366
15.954 | 247.8355 | 105.1378 | 181.9988 | 1.7218 | 223.3047 | 123.9177
15.9578 | 248.0555 | 105.016 | 182.1939 | 1.7227 | 223.5365 | 124.0277
15.9591 | 248.0512 | 104.9551 | 182.2534 | 1.7226 | 223.5952 | 124.0256
15.9617 | 247.8093 | 105.1378 | 180.9901 | 1.7208 | 222.2916 | 123.9047
15.9642 | 248.0338 | 105.0769 | 181.1258 | 1.7219 | 222.4648 | 124.0169
15.9667 | 247.792 | 105.3815 | 180.7406 | 1.7201 | 222.0392 | 123.896
15.9693 | 248.0162 | 105.2596 | 180.9372 | 1.7213 | 222.2732 | 124.0081
15.9718 | 248.0077 | 105.1378 | 182.0562 | 1.7209 | 223.3908 | 124.0038
15.9732 | 248.0031 | 105.1987 | 180.9937 | 1.7208 | 222.3276 | 124.0016
15.977 | 247.99 | 105.016 | 182.1721 | 1.7203 | 223.5038 | 123.995
15.9795 | 247.9815 | 105.0769 | 181.1083 | 1.7199 | 222.4386 | 123.9907
15.9808 | 247.9769 | 105.016 | 181.1677 | 1.7198 | 222.4972 | 123.9885
15.9833 | 247.9684 | 104.8942 | 181.2867 | 1.7194 | 222.6147 | 123.9842
15.9859 | 247.9596 | 105.2596 | 181.9183 | 1.7191 | 223.2449 | 123.9798
15.9885 | 248.2049 | 105.1378 | 181.1219 | 1.7204 | 222.4894 | 124.1025
15.991 | 247.7092 | 105.0769 | 181.0176 | 1.717 | 222.3024 | 123.8546
15.9936 | 247.7004 | 104.9551 | 181.1364 | 1.7167 | 222.4198 | 123.8502
15.9961 | 247.9246 | 104.9551 | 181.2112 | 1.7178 | 222.5319 | 123.9623
15.9986 | 247.916 | 104.6505 | 181.5129 | 1.7175 | 222.8322 | 123.958
16.0012 | 247.9072 | 104.285 | 181.8755 | 1.7171 | 223.1933 | 123.9536
16.0038 | 247.8984 | 104.4068 | 181.7507 | 1.7168 | 223.0671 | 123.9492
16.0063 | 247.6569 | 104.1632 | 181.9138 | 1.715 | 223.19 | 123.8284
16.0101 | 247.6438 | 104.4678 | 181.6049 | 1.7145 | 222.8788 | 123.8219
16.0127 | 247.8679 | 104.285 | 181.8624 | 1.7157 | 223.1737 | 123.934
16.0153 | 247.8591 | 104.0413 | 182.1031 | 1.7153 | 223.413 | 123.9296
16.0178 | 247.8506 | 104.1632 | 181.9784 | 1.715 | 223.2868 | 123.9253
16.0204 | 247.6088 | 104.3459 | 181.7151 | 1.7132 | 222.9833 | 123.8044
16.0229 | 247.6 | 104.285 | 181.7731 | 1.7129 | 223.0398 | 123.8
16.0255 | 247.5915 | 104.3459 | 181.7093 | 1.7126 | 222.9746 | 123.7957
16.028 | 247.5827 | 104.3459 | 181.7064 | 1.7122 | 222.9702 | 123.7913
16.0306 | 247.5739 | 104.4068 | 181.6426 | 1.7119 | 222.9049 | 123.7869
16.0319 | 247.5696 | 104.5287 | 181.5192 | 1.7118 | 222.7808 | 123.7848
16.0344 | 247.5608 | 104.5896 | 181.4554 | 1.7114 | 222.7155 | 123.7804
16.0369 | 247.5522 | 104.6505 | 181.3917 | 1.7111 | 222.6504 | 123.7761
16.0395 | 247.5434 | 104.7723 | 181.2669 | 1.7108 | 222.5242 | 123.7717
16.0421 | 247.5346 | 104.8332 | 181.2031 | 1.7104 | 222.4589 | 123.7673
16.0446 | 247.5261 | 104.6505 | 181.3829 | 1.7101 | 222.6373 | 123.763
16.0472 | 247.5173 | 104.285 | 181.7455 | 1.7098 | 222.9984 | 123.7586
16.0498 | 247.5085 | 104.4678 | 181.5598 | 1.7095 | 222.8112 | 123.7542
16.0523 | 247.4999 | 104.4678 | 181.5569 | 1.7091 | 222.8069 | 123.75
16.0548 | 247.4911 | 104.4678 | 181.554 | 1.7088 | 222.8025 | 123.7456
16.0574 | 247.4823 | 104.5287 | 181.4901 | 1.7085 | 222.7372 | 123.7412
16.0599 | 247.4737 | 104.6505 | 181.3655 | 1.7082 | 222.6111 | 123.7369
16.0625 | 247.4649 | 104.5896 | 181.4235 | 1.7078 | 222.6676 | 123.7325
16.0651 | 247.4561 | 104.8332 | 181.1769 | 1.7075 | 222.4196 | 123.7281
16.0676 | 247.4476 | 104.6505 | 181.3568 | 1.7072 | 222.598 | 123.7238
16.0702 | 247.4388 | 104.5896 | 181.4147 | 1.7069 | 222.6545 | 123.7194
16.0727 | 247.43 | 104.5896 | 181.4118 | 1.7065 | 222.6501 | 123.715
16.0752 | 247.4214 | 104.5896 | 181.4089 | 1.7062 | 222.6459 | 123.7107
16.0778 | 247.4126 | 104.7114 | 181.2842 | 1.7059 | 222.5196 | 123.7063
16.0804 | 247.4038 | 104.5896 | 181.4031 | 1.7056 | 222.637 | 123.7019
16.0829 | 247.3953 | 104.8332 | 181.1566 | 1.7052 | 222.3892 | 123.6976
16.0855 | 247.3865 | 104.7723 | 181.2146 | 1.7049 | 222.4457 | 123.6932
16.0867 | 247.3822 | 104.8942 | 181.0913 | 1.7048 | 222.3216 | 123.6911
16.0906 | 247.3691 | 104.7723 | 181.2088 | 1.7043 | 222.437 | 123.6845
16.0919 | 247.3646 | 104.8332 | 181.1464 | 1.7041 | 222.3738 | 123.6823
16.0944 | 247.356 | 104.4068 | 181.5699 | 1.7038 | 222.7959 | 123.678
16.0982 | 247.3429 | 104.6505 | 181.3219 | 1.7033 | 222.5457 | 123.6715
16.0996 | 247.1057 | 104.285 | 181.6083 | 1.7017 | 222.7926 | 123.5529
16.1021 | 247.3299 | 104.6505 | 181.3175 | 1.7028 | 222.5392 | 123.6649
16.1046 | 247.0884 | 104.4068 | 181.4807 | 1.701 | 222.6621 | 123.5442
16.1072 | 247.3122 | 104.5896 | 181.3726 | 1.7022 | 222.5913 | 123.6561
16.1097 | 247.3037 | 104.7114 | 181.2479 | 1.7018 | 222.4652 | 123.6518
16.1123 | 247.2949 | 104.8942 | 181.0622 | 1.7015 | 222.278 | 123.6474
16.1149 | 247.2861 | 105.3205 | 180.6329 | 1.7012 | 221.8473 | 123.643
16.1187 | 247.273 | 105.1987 | 180.7504 | 1.7007 | 221.9625 | 123.6365
16.1212 | 247.2644 | 105.4424 | 180.5038 | 1.7004 | 221.7146 | 123.6322
16.1238 | 247.2556 | 105.5642 | 180.3791 | 1.7 | 221.5884 | 123.6278
16.1264 | 247.4794 | 105.3815 | 181.6364 | 1.7012 | 222.883 | 123.7397
16.1289 | 247.4709 | 105.5033 | 181.5117 | 1.7008 | 222.7569 | 123.7354
16.1302 | 247.4664 | 105.5033 | 180.5102 | 1.7007 | 221.7546 | 123.7332
16.134 | 247.4533 | 105.3205 | 181.6887 | 1.7002 | 222.9309 | 123.7266
16.1353 | 247.2164 | 105.5033 | 181.4269 | 1.6986 | 222.6296 | 123.6082
16.1379 | 247.2076 | 105.5642 | 181.3631 | 1.6983 | 222.5643 | 123.6038
16.1404 | 247.199 | 105.4424 | 180.482 | 1.698 | 221.6819 | 123.5995
16.1429 | 247.1902 | 105.1987 | 180.7228 | 1.6976 | 221.9212 | 123.5951
16.1455 | 247.1814 | 105.2596 | 181.6589 | 1.6973 | 222.8559 | 123.5907
16.148 | 247.1729 | 105.1987 | 180.717 | 1.697 | 221.9125 | 123.5864
16.1493 | 247.1683 | 105.4424 | 181.4718 | 1.6968 | 222.6665 | 123.5842
16.1532 | 247.3878 | 105.5033 | 181.484 | 1.6978 | 222.7153 | 123.6939
16.1557 | 247.3792 | 105.3205 | 181.664 | 1.6975 | 222.8939 | 123.6896
16.1583 | 247.1379 | 105.3815 | 180.5225 | 1.6957 | 221.7122 | 123.569
16.1595 | 247.3662 | 105.1987 | 180.7814 | 1.697 | 222.0091 | 123.6831
16.1633 | 247.3531 | 105.2596 | 181.7162 | 1.6965 | 222.9417 | 123.6765
16.1659 | 247.1117 | 105.5033 | 180.392 | 1.6947 | 221.5773 | 123.5559
16.1685 | 247.1029 | 105.2596 | 180.6328 | 1.6944 | 221.8166 | 123.5515
16.1698 | 247.0987 | 105.5033 | 180.3877 | 1.6942 | 221.5708 | 123.5493
16.1723 | 247.3223 | 105.3205 | 180.645 | 1.6954 | 221.8654 | 123.6612
16.1748 | 247.0813 | 105.5642 | 180.321 | 1.6936 | 221.5012 | 123.5407
16.1774 | 247.305 | 105.3205 | 181.6392 | 1.6947 | 222.8567 | 123.6525
16.18 | 247.0637 | 105.4424 | 180.4369 | 1.693 | 221.6142 | 123.5318
16.1825 | 247.0551 | 105.686 | 181.1905 | 1.6926 | 222.3663 | 123.5276
16.1851 | 247.2788 | 105.3205 | 180.6305 | 1.6938 | 221.8436 | 123.6394
16.1877 | 247.27 | 105.1378 | 180.8103 | 1.6934 | 222.0219 | 123.635
16.1902 | 247.515 | 105.2596 | 181.7701 | 1.6947 | 223.0226 | 123.7575
16.1915 | 247.2569 | 105.2596 | 180.6841 | 1.6929 | 221.8936 | 123.6284
16.194 | 247.0159 | 105.3815 | 181.4819 | 1.6912 | 222.6512 | 123.508
16.1966 | 247.0071 | 105.3815 | 181.4789 | 1.6909 | 222.6468 | 123.5035
16.1991 | 246.9983 | 105.1987 | 181.6588 | 1.6906 | 222.8252 | 123.4991
16.2004 | 246.994 | 105.1987 | 180.6574 | 1.6904 | 221.823 | 123.497
16.203 | 246.9852 | 105.0769 | 180.7762 | 1.6901 | 221.9404 | 123.4926
16.2055 | 246.9767 | 105.1987 | 181.6516 | 1.6898 | 222.8144 | 123.4883
16.2081 | 246.9679 | 105.016 | 180.8314 | 1.6894 | 221.9927 | 123.4839
16.2093 | 246.9636 | 105.2596 | 181.5863 | 1.6893 | 222.7469 | 123.4818
16.2131 | 247.1829 | 105.3815 | 180.5375 | 1.6902 | 221.7347 | 123.5914
16.2145 | 247.1783 | 105.1378 | 181.7797 | 1.6901 | 222.9761 | 123.5892
16.217 | 247.1698 | 105.1987 | 180.716 | 1.6898 | 221.9109 | 123.5849
16.2195 | 247.161 | 105.3205 | 180.5912 | 1.6894 | 221.7847 | 123.5805
16.2221 | 247.1521 | 105.1987 | 181.7101 | 1.6891 | 222.9021 | 123.5761
16.2246 | 246.9112 | 105.1987 | 180.6298 | 1.6874 | 221.7817 | 123.4556
16.2272 | 247.1348 | 105.3815 | 180.5215 | 1.6885 | 221.7106 | 123.5674
16.2298 | 247.126 | 105.2596 | 180.6405 | 1.6881 | 221.8281 | 123.563
16.2323 | 247.1174 | 105.3815 | 180.5157 | 1.6878 | 221.7019 | 123.5587
16.2349 | 247.1086 | 105.3205 | 181.5738 | 1.6875 | 222.7585 | 123.5543
16.2374 | 247.0998 | 105.1987 | 181.6926 | 1.6872 | 222.8759 | 123.5499
16.24 | 247.0912 | 105.1987 | 181.6898 | 1.6869 | 222.8716 | 123.5456
16.2425 | 246.8501 | 105.1987 | 180.6094 | 1.6851 | 221.7511 | 123.4251
16.2438 | 246.8458 | 105.1987 | 180.608 | 1.685 | 221.749 | 123.4229
16.2464 | 247.0693 | 105.1987 | 180.6825 | 1.6861 | 221.8607 | 123.5347
16.2489 | 246.8282 | 105.4424 | 181.3584 | 1.6843 | 222.4965 | 123.4141
16.2514 | 246.8197 | 105.3205 | 180.4775 | 1.684 | 221.6141 | 123.4098
16.2528 | 246.8152 | 105.3205 | 180.476 | 1.6838 | 221.6118 | 123.4076
16.2553 | 246.8066 | 105.1378 | 180.6558 | 1.6835 | 221.7902 | 123.4033
16.2579 | 246.7978 | 105.1987 | 180.592 | 1.6832 | 221.7249 | 123.3989
16.2604 | 247.0212 | 105.2596 | 180.6055 | 1.6843 | 221.7758 | 123.5106
16.2629 | 247.0127 | 105.1378 | 180.7245 | 1.684 | 221.8933 | 123.5063
16.2655 | 246.7716 | 105.3205 | 180.4615 | 1.6823 | 221.5901 | 123.3858
16.2681 | 246.995 | 105.2596 | 180.5968 | 1.6834 | 221.7627 | 123.4975
16.2693 | 246.9908 | 105.4424 | 181.4126 | 1.6832 | 222.5777 | 123.4954
16.2719 | 246.982 | 105.2596 | 180.5925 | 1.6829 | 221.7561 | 123.491
16.2744 | 246.9734 | 105.1378 | 180.7114 | 1.6826 | 221.8736 | 123.4867
16.277 | 246.7324 | 105.3205 | 180.4484 | 1.6808 | 221.5704 | 123.3662
16.2796 | 246.9558 | 105.3815 | 181.4618 | 1.6819 | 222.6211 | 123.4779
16.2821 | 246.9472 | 105.3815 | 180.459 | 1.6816 | 221.6168 | 123.4736
16.2847 | 246.9384 | 105.3205 | 181.517 | 1.6813 | 222.6734 | 123.4692
16.2872 | 246.9296 | 105.3815 | 180.4531 | 1.681 | 221.608 | 123.4648
16.2897 | 246.921 | 105.3815 | 180.4502 | 1.6807 | 221.6038 | 123.4605
16.2923 | 246.6801 | 105.0769 | 180.6745 | 1.6789 | 221.7879 | 123.34
16.2949 | 246.9034 | 105.3205 | 180.5054 | 1.68 | 221.6559 | 123.4517
16.2974 | 246.8948 | 105.2596 | 180.5634 | 1.6797 | 221.7126 | 123.4474
16.2987 | 246.8903 | 105.1987 | 180.6228 | 1.6796 | 221.7712 | 123.4452
16.3026 | 246.8772 | 105.3205 | 180.4966 | 1.6791 | 221.6428 | 123.4386
16.3051 | 246.8687 | 105.1378 | 180.6765 | 1.6788 | 221.8213 | 123.4343
16.3076 | 247.1131 | 105.2596 | 180.6362 | 1.68 | 221.8217 | 123.5565
16.3102 | 246.851 | 105.0769 | 180.7315 | 1.6781 | 221.8734 | 123.4255
16.3127 | 246.8425 | 105.1987 | 180.6069 | 1.6778 | 221.7473 | 123.4212
16.3141 | 246.8379 | 105.016 | 180.7881 | 1.6777 | 221.9277 | 123.419
16.3179 | 246.8248 | 105.0769 | 180.7228 | 1.6772 | 221.8603 | 123.4124
16.3204 | 246.8163 | 105.016 | 181.7808 | 1.6769 | 222.9169 | 123.4081
16.323 | 246.5754 | 105.016 | 180.7005 | 1.6751 | 221.7964 | 123.2877
16.3255 | 246.7987 | 105.1378 | 181.6532 | 1.6762 | 222.7863 | 123.3993
16.328 | 246.7901 | 104.9551 | 180.833 | 1.6759 | 221.9647 | 123.3951
16.3306 | 246.7813 | 105.016 | 180.7692 | 1.6756 | 221.8994 | 123.3906
16.3319 | 246.777 | 105.016 | 180.7677 | 1.6755 | 221.8972 | 123.3885
16.337 | 246.7594 | 105.1378 | 180.6401 | 1.6748 | 221.7666 | 123.3797
16.3395 | 246.7508 | 105.1378 | 180.6372 | 1.6745 | 221.7624 | 123.3754
16.3409 | 246.7463 | 104.7723 | 181.0012 | 1.6743 | 222.1256 | 123.3731
16.3434 | 246.7377 | 105.016 | 180.7547 | 1.674 | 221.8776 | 123.3689
16.3459 | 246.7289 | 104.8332 | 180.9345 | 1.6737 | 222.056 | 123.3645
16.3485 | 246.7201 | 104.9551 | 180.8097 | 1.6734 | 221.9297 | 123.3601
16.351 | 246.7116 | 104.9551 | 180.8068 | 1.6731 | 221.9254 | 123.3558
16.3536 | 246.7027 | 105.016 | 180.743 | 1.6728 | 221.8601 | 123.3514
16.3562 | 246.6939 | 105.1378 | 180.6182 | 1.6725 | 221.7339 | 123.347
16.3587 | 246.6854 | 105.2596 | 180.4936 | 1.6722 | 221.6078 | 123.3427
16.3613 | 246.6766 | 104.9551 | 180.7952 | 1.6718 | 221.9079 | 123.3383
16.3638 | 246.6677 | 105.0769 | 180.6704 | 1.6715 | 221.7817 | 123.3339
16.3664 | 246.6592 | 104.6505 | 181.094 | 1.6712 | 222.2038 | 123.3296
16.3689 | 246.6504 | 104.5896 | 181.1519 | 1.6709 | 222.2603 | 123.3252
16.3715 | 246.6416 | 104.285 | 181.4536 | 1.6706 | 222.5605 | 123.3208
16.374 | 246.633 | 104.3459 | 180.3898 | 1.6703 | 221.4953 | 123.3165
16.3766 | 246.6242 | 104.3459 | 180.3869 | 1.67 | 221.4909 | 123.3121
16.3792 | 246.6154 | 104.285 | 181.4449 | 1.6696 | 222.5474 | 123.3077
16.3804 | 246.6111 | 104.3459 | 181.3825 | 1.6695 | 222.4844 | 123.3055
16.383 | 246.3704 | 104.4068 | 181.2414 | 1.6677 | 222.3031 | 123.1852
16.3855 | 246.3618 | 104.5287 | 180.1167 | 1.6674 | 221.177 | 123.1809
16.3893 | 246.3488 | 104.4068 | 180.2342 | 1.667 | 221.2923 | 123.1744
16.3907 | 246.3442 | 104.1022 | 181.5373 | 1.6668 | 222.5947 | 123.1721
16.3945 | 246.3311 | 104.4068 | 181.2283 | 1.6663 | 222.2835 | 123.1656
16.3957 | 246.3269 | 104.1022 | 181.5315 | 1.6662 | 222.586 | 123.1634
16.3996 | 246.5456 | 104.5287 | 180.1779 | 1.6671 | 221.2689 | 123.2728
16.4022 | 246.5368 | 104.1022 | 180.6015 | 1.6668 | 221.691 | 123.2684
16.4047 | 246.5283 | 104.3459 | 181.3549 | 1.6665 | 222.443 | 123.2641
16.4072 | 246.2876 | 104.5287 | 181.0919 | 1.6648 | 222.1399 | 123.1438
16.4098 | 246.5106 | 104.5287 | 180.1663 | 1.6659 | 221.2514 | 123.2553
16.4123 | 246.5021 | 104.285 | 180.4071 | 1.6656 | 221.4908 | 123.251
16.4149 | 246.2615 | 104.5896 | 181.0223 | 1.6638 | 222.0659 | 123.1307
16.4175 | 246.2527 | 104.5287 | 180.0803 | 1.6635 | 221.1224 | 123.1263
16.42 | 246.4759 | 104.4068 | 181.2766 | 1.6646 | 222.3559 | 123.2379
16.4226 | 246.2353 | 104.285 | 180.3182 | 1.6629 | 221.3574 | 123.1176
16.4251 | 246.4583 | 104.5287 | 181.1488 | 1.664 | 222.2252 | 123.2291
16.4277 | 246.2177 | 104.4068 | 181.1905 | 1.6623 | 222.2268 | 123.1088
16.4302 | 246.4409 | 104.285 | 181.3867 | 1.6634 | 222.4602 | 123.2205
16.4315 | 246.4364 | 104.5287 | 180.1415 | 1.6632 | 221.2142 | 123.2182
16.4354 | 246.4233 | 104.5287 | 181.1371 | 1.6628 | 222.2077 | 123.2116
16.4379 | 246.183 | 104.5287 | 181.057 | 1.661 | 222.0875 | 123.0915
16.4405 | 246.1742 | 104.4678 | 181.115 | 1.6607 | 222.144 | 123.0871
16.443 | 246.1654 | 104.5287 | 181.0512 | 1.6604 | 222.0787 | 123.0827
16.4469 | 246.1523 | 104.6505 | 180.925 | 1.6599 | 221.9504 | 123.0761
16.4481 | 246.148 | 104.5896 | 180.9845 | 1.6598 | 222.0091 | 123.074
16.4519 | 246.1349 | 104.6505 | 180.9192 | 1.6593 | 221.9417 | 123.0675
16.4545 | 246.1261 | 104.5287 | 181.0381 | 1.659 | 222.0591 | 123.0631
16.4558 | 246.1218 | 104.4678 | 181.0976 | 1.6589 | 222.1179 | 123.0609
16.4584 | 246.113 | 104.7114 | 179.851 | 1.6585 | 220.8699 | 123.0565
16.4609 | 246.1045 | 104.5287 | 181.0309 | 1.6582 | 222.0483 | 123.0522
16.4634 | 246.0957 | 104.4678 | 181.0888 | 1.6579 | 222.1048 | 123.0478
16.466 | 246.3185 | 104.3459 | 181.285 | 1.659 | 222.3381 | 123.1593
16.4685 | 246.0783 | 104.5287 | 180.0221 | 1.6573 | 221.0352 | 123.0392
16.4711 | 246.0695 | 104.5287 | 181.0192 | 1.657 | 222.0308 | 123.0348
16.4737 | 246.2924 | 104.4678 | 181.1544 | 1.6581 | 222.2031 | 123.1462
16.4762 | 246.2838 | 104.4678 | 181.1515 | 1.6578 | 222.1988 | 123.1419
16.4788 | 246.0434 | 104.3459 | 181.1933 | 1.6561 | 222.2005 | 123.0217
16.48 | 246.0391 | 104.5287 | 181.0091 | 1.6559 | 222.0156 | 123.0195
16.4838 | 246.026 | 104.8332 | 180.7002 | 1.6555 | 221.7045 | 123.013
16.4864 | 246.0172 | 104.8942 | 180.6363 | 1.6551 | 221.6391 | 123.0086
16.489 | 246.0084 | 105.0769 | 180.4506 | 1.6548 | 221.452 | 123.0042
16.4902 | 246.2357 | 105.5642 | 180.0391 | 1.6561 | 221.0784 | 123.1179
16.4928 | 246.2269 | 105.3205 | 180.2799 | 1.6558 | 221.3177 | 123.1134
16.4953 | 246.2183 | 105.3815 | 181.216 | 1.6555 | 222.2524 | 123.1092
16.4979 | 246.2095 | 105.1378 | 180.4568 | 1.6552 | 221.4917 | 123.1048
16.5005 | 245.9691 | 105.4424 | 180.0721 | 1.6534 | 221.0669 | 122.9846
16.503 | 246.1922 | 105.3205 | 180.2683 | 1.6545 | 221.3003 | 123.0961
16.5056 | 245.9518 | 105.2596 | 181.2491 | 1.6528 | 222.241 | 122.9759
16.5068 | 245.9475 | 105.4424 | 181.0648 | 1.6527 | 222.0561 | 122.9738
16.5094 | 245.9387 | 105.5033 | 181.001 | 1.6524 | 221.9908 | 122.9694
16.512 | 245.9299 | 105.3205 | 180.1809 | 1.6521 | 221.1692 | 122.9649
16.5145 | 245.9213 | 105.4424 | 181.0561 | 1.6518 | 222.043 | 122.9607
16.5171 | 245.9125 | 105.4424 | 180.0532 | 1.6514 | 221.0386 | 122.9563
16.5196 | 246.1353 | 105.1987 | 181.3711 | 1.6525 | 222.3937 | 123.0676
16.5209 | 246.131 | 105.2596 | 180.3088 | 1.6524 | 221.3306 | 123.0655
16.5235 | 245.8907 | 105.3815 | 181.1068 | 1.6507 | 222.0886 | 122.9453
16.526 | 246.1136 | 105.3205 | 180.2421 | 1.6518 | 221.261 | 123.0568
16.5286 | 246.1048 | 105.3815 | 181.1782 | 1.6515 | 222.1956 | 123.0524
16.5311 | 245.8645 | 105.5642 | 180.9154 | 1.6497 | 221.8928 | 122.9322
16.5336 | 246.0874 | 105.4424 | 180.1115 | 1.6508 | 221.126 | 123.0437
16.5362 | 245.8471 | 105.1987 | 180.2751 | 1.6491 | 221.2496 | 122.9236
16.5375 | 245.8429 | 105.1987 | 180.2737 | 1.649 | 221.2475 | 122.9214
16.54 | 245.8341 | 105.4424 | 181.027 | 1.6487 | 221.9994 | 122.917
16.5426 | 245.8252 | 105.5033 | 179.9632 | 1.6484 | 220.9341 | 122.9126
16.5451 | 246.0481 | 105.2596 | 180.2812 | 1.6495 | 221.2892 | 123.0241
16.5477 | 246.0393 | 105.3815 | 181.1563 | 1.6491 | 222.1629 | 123.0197
16.5503 | 246.0305 | 105.3815 | 180.1534 | 1.6488 | 221.1585 | 123.0153
16.5541 | 246.0174 | 105.3815 | 181.149 | 1.6484 | 222.152 | 123.0087
16.5566 | 246.0089 | 105.2596 | 180.2681 | 1.6481 | 221.2696 | 123.0044
16.5579 | 246.0043 | 105.3205 | 181.2057 | 1.6479 | 222.2064 | 123.0022
16.5618 | 245.9912 | 105.2596 | 181.2622 | 1.6475 | 222.2608 | 122.9956
16.563 | 245.987 | 105.1987 | 180.3217 | 1.6473 | 221.3195 | 122.9935
16.5656 | 245.9781 | 105.1378 | 181.3797 | 1.647 | 222.376 | 122.9891
16.5681 | 245.7382 | 104.8942 | 181.5433 | 1.6453 | 222.4996 | 122.8691
16.5707 | 245.7294 | 105.1987 | 180.2358 | 1.645 | 221.1907 | 122.8647
16.5733 | 245.7206 | 104.7114 | 180.7202 | 1.6447 | 221.6736 | 122.8603
16.5758 | 245.9434 | 105.3205 | 181.1854 | 1.6458 | 222.1759 | 122.9717
16.5783 | 245.7032 | 105.0769 | 181.3489 | 1.6441 | 222.2995 | 122.8516
16.5796 | 245.9303 | 104.8332 | 180.6683 | 1.6453 | 221.6567 | 122.9652
16.5834 | 245.9172 | 105.0769 | 181.4202 | 1.6449 | 222.4065 | 122.9586
16.5848 | 245.9127 | 105.1987 | 180.2969 | 1.6447 | 221.2824 | 122.9563
16.5873 | 245.9041 | 104.8942 | 180.5986 | 1.6444 | 221.5826 | 122.9521
16.5898 | 245.8953 | 105.1987 | 181.2911 | 1.6441 | 222.2737 | 122.9477
16.5924 | 245.8865 | 104.9551 | 180.5318 | 1.6438 | 221.5129 | 122.9433
16.5949 | 245.8779 | 105.1378 | 181.3463 | 1.6435 | 222.3259 | 122.939
16.5962 | 245.8734 | 105.1378 | 181.3447 | 1.6433 | 222.3236 | 122.9367
16.5988 | 245.6336 | 105.016 | 180.3866 | 1.6416 | 221.3255 | 122.8168
16.6013 | 245.856 | 105.1378 | 181.339 | 1.6427 | 222.315 | 122.928
16.6039 | 245.8472 | 105.2596 | 181.2142 | 1.6424 | 222.1888 | 122.9236
16.6064 | 245.8387 | 105.0769 | 180.3941 | 1.6421 | 221.3672 | 122.9193
16.609 | 245.8299 | 105.1378 | 180.3302 | 1.6418 | 221.3019 | 122.9149
16.6116 | 245.821 | 105.1987 | 180.2664 | 1.6415 | 221.2366 | 122.9105
16.6141 | 245.8125 | 105.1378 | 181.3244 | 1.6412 | 222.2932 | 122.9062
16.6167 | 245.8037 | 105.2596 | 180.1997 | 1.6409 | 221.167 | 122.9018
16.6192 | 245.7949 | 105.1987 | 180.2577 | 1.6406 | 221.2235 | 122.8974
16.6205 | 245.7906 | 104.8942 | 180.5607 | 1.6404 | 221.5258 | 122.8953
16.6231 | 245.7818 | 105.3815 | 180.0705 | 1.6401 | 221.0341 | 122.8909
16.6256 | 245.7732 | 105.1987 | 181.2504 | 1.6398 | 222.2126 | 122.8866
16.6281 | 245.7644 | 105.0769 | 180.3693 | 1.6395 | 221.33 | 122.8822
16.6307 | 245.7556 | 105.1987 | 180.2446 | 1.6392 | 221.2038 | 122.8778
16.6332 | 245.747 | 105.3815 | 181.0589 | 1.6389 | 222.0168 | 122.8735
16.6358 | 245.7382 | 105.3815 | 181.056 | 1.6386 | 222.0123 | 122.8691
16.6371 | 245.9861 | 105.3205 | 180.1996 | 1.64 | 221.1973 | 122.9931
16.6396 | 245.7251 | 105.1987 | 180.2344 | 1.6381 | 221.1886 | 122.8626
16.6422 | 245.7163 | 105.016 | 181.4142 | 1.6378 | 222.3669 | 122.8582
16.6447 | 245.9599 | 105.1987 | 180.3127 | 1.6391 | 221.306 | 122.98
16.6473 | 245.9511 | 104.9551 | 180.5533 | 1.6388 | 221.5452 | 122.9756
16.6499 | 245.6901 | 104.9551 | 181.4663 | 1.6369 | 222.4147 | 122.8451
16.6524 | 245.6816 | 105.016 | 181.4026 | 1.6366 | 222.3495 | 122.8408
16.6537 | 245.677 | 105.0769 | 180.3402 | 1.6365 | 221.2864 | 122.8385
16.6562 | 245.6685 | 105.016 | 181.3982 | 1.6362 | 222.343 | 122.8342
16.66 | 245.6554 | 104.9551 | 180.4548 | 1.6357 | 221.3973 | 122.8277
16.6614 | 245.6508 | 105.1378 | 180.2706 | 1.6356 | 221.2124 | 122.8254
16.6652 | 245.8899 | 104.9551 | 180.5329 | 1.6366 | 221.5146 | 122.9449
16.6677 | 245.6292 | 105.016 | 181.3851 | 1.6348 | 222.3233 | 122.8146
16.6703 | 245.8725 | 104.8942 | 180.588 | 1.636 | 221.5668 | 122.9362
16.6729 | 245.6116 | 105.0769 | 180.3184 | 1.6342 | 221.2536 | 122.8058
16.6754 | 245.8551 | 104.8332 | 180.6432 | 1.6354 | 221.6191 | 122.9276
16.6779 | 245.5942 | 105.0769 | 181.3126 | 1.6336 | 222.2449 | 122.7971
16.6805 | 245.5854 | 104.8942 | 180.4923 | 1.6333 | 221.4232 | 122.7927
16.683 | 245.8289 | 105.016 | 180.4517 | 1.6345 | 221.4232 | 122.9145
16.6856 | 245.568 | 104.8332 | 180.5475 | 1.6327 | 221.4755 | 122.784
16.6882 | 245.5592 | 105.0769 | 180.3009 | 1.6324 | 221.2274 | 122.7796
16.6894 | 245.5549 | 104.9551 | 180.4213 | 1.6322 | 221.3471 | 122.7775
16.692 | 245.3151 | 105.0769 | 180.2195 | 1.6306 | 221.1054 | 122.6575
16.6945 | 245.5376 | 104.9551 | 180.4155 | 1.6316 | 221.3384 | 122.7688
16.6971 | 245.7808 | 105.016 | 180.4357 | 1.6328 | 221.3991 | 122.8904
16.6997 | 245.5199 | 104.7723 | 180.5924 | 1.631 | 221.5124 | 122.76
16.7022 | 245.7634 | 104.6505 | 180.7954 | 1.6322 | 221.7559 | 122.8817
16.7047 | 245.5026 | 104.285 | 181.0739 | 1.6304 | 221.991 | 122.7513
16.7073 | 245.4937 | 103.7977 | 181.5583 | 1.6301 | 222.4739 | 122.7469
16.7098 | 245.4852 | 103.7977 | 180.5554 | 1.6298 | 221.4696 | 122.7426
16.7124 | 245.4764 | 103.9804 | 181.3698 | 1.6295 | 222.2825 | 122.7382
16.715 | 245.4676 | 103.9195 | 180.4278 | 1.6292 | 221.339 | 122.7338
16.7175 | 245.459 | 103.9195 | 180.4249 | 1.6289 | 221.3347 | 122.7295
16.7201 | 245.2192 | 103.9195 | 181.345 | 1.6272 | 222.2149 | 122.6096
16.7226 | 245.4414 | 103.7977 | 181.5408 | 1.6283 | 222.4477 | 122.7207
16.7252 | 245.4328 | 103.8586 | 181.4771 | 1.628 | 222.3825 | 122.7164
16.7277 | 245.1931 | 103.9195 | 181.3363 | 1.6263 | 222.2018 | 122.5965
16.7316 | 245.4109 | 104.1632 | 180.1652 | 1.6273 | 221.067 | 122.7055
16.7341 | 245.4021 | 103.9195 | 181.4059 | 1.627 | 222.3063 | 122.7011
16.7354 | 245.3978 | 103.9195 | 181.4045 | 1.6268 | 222.3042 | 122.6989
16.7392 | 245.3847 | 104.285 | 181.0346 | 1.6264 | 221.9321 | 122.6924
16.7418 | 245.3759 | 103.9195 | 180.3972 | 1.6261 | 221.2932 | 122.688
16.7431 | 245.3716 | 104.285 | 181.0303 | 1.6259 | 221.9256 | 122.6858
16.7469 | 245.3585 | 103.8586 | 181.4523 | 1.6255 | 222.3454 | 122.6793
16.7495 | 245.3497 | 103.9804 | 181.3276 | 1.6252 | 222.2192 | 122.6749
16.7507 | 245.3455 | 104.0413 | 181.2653 | 1.625 | 222.1562 | 122.6727
16.7545 | 245.1015 | 104.0413 | 181.1839 | 1.6232 | 222.0342 | 122.5507
16.7558 | 245.3281 | 103.9804 | 180.3204 | 1.6244 | 221.2084 | 122.664
16.7584 | 245.3193 | 104.0413 | 181.2565 | 1.6241 | 222.1431 | 122.6596
16.7622 | 245.3062 | 104.1022 | 181.1913 | 1.6237 | 222.0756 | 122.6531
16.7648 | 245.2974 | 104.1022 | 181.1883 | 1.6234 | 222.0712 | 122.6487
16.7673 | 245.2888 | 104.0413 | 181.2464 | 1.6231 | 222.1278 | 122.6444
16.7699 | 245.28 | 104.1022 | 181.1825 | 1.6228 | 222.0625 | 122.64
16.7737 | 245.2669 | 104.4068 | 180.8736 | 1.6223 | 221.7514 | 122.6335
16.7763 | 245.2581 | 104.285 | 180.9924 | 1.622 | 221.8688 | 122.629
16.7788 | 245.2495 | 104.285 | 180.9896 | 1.6217 | 221.8645 | 122.6248
16.7814 | 245.2407 | 104.5896 | 180.682 | 1.6214 | 221.5555 | 122.6204
16.7839 | 245.2319 | 104.4678 | 180.8009 | 1.6211 | 221.6729 | 122.616
16.7864 | 244.9926 | 104.4068 | 180.7821 | 1.6195 | 221.6142 | 122.4963
16.789 | 245.2145 | 104.3459 | 180.917 | 1.6205 | 221.7861 | 122.6073
16.7903 | 245.2103 | 104.6505 | 180.611 | 1.6204 | 221.4794 | 122.6051
16.7941 | 245.1972 | 104.285 | 180.9721 | 1.6199 | 221.8383 | 122.5986
16.7967 | 245.1884 | 104.5896 | 180.6646 | 1.6196 | 221.5293 | 122.5942
16.7979 | 245.1841 | 104.4678 | 180.785 | 1.6195 | 221.649 | 122.592
16.8005 | 245.1753 | 104.4068 | 180.843 | 1.6192 | 221.7056 | 122.5876
16.8043 | 245.1622 | 104.285 | 180.9605 | 1.6187 | 221.8208 | 122.5811
16.8069 | 245.1534 | 104.3459 | 180.8966 | 1.6184 | 221.7555 | 122.5767
16.8094 | 245.1448 | 104.4678 | 180.7719 | 1.6181 | 221.6293 | 122.5724
16.812 | 245.136 | 104.5287 | 180.708 | 1.6178 | 221.564 | 122.568
16.8133 | 245.1317 | 104.8942 | 180.3411 | 1.6177 | 221.1964 | 122.5659
16.8158 | 245.1229 | 105.1378 | 180.0946 | 1.6174 | 220.9484 | 122.5614
16.8184 | 245.3657 | 105.5033 | 180.81 | 1.6186 | 221.7043 | 122.6829
16.8209 | 245.1055 | 105.5033 | 179.7233 | 1.6168 | 220.5742 | 122.5528
16.8235 | 245.0967 | 105.4424 | 179.7812 | 1.6165 | 220.6307 | 122.5484
16.8261 | 245.0879 | 105.1378 | 181.0829 | 1.6162 | 221.9309 | 122.5439
16.8286 | 245.0793 | 105.1378 | 181.0801 | 1.6159 | 221.9266 | 122.5397
16.8312 | 245.0705 | 105.1378 | 180.0771 | 1.6156 | 220.9222 | 122.5353
16.8337 | 245.0617 | 105.2596 | 180.9524 | 1.6153 | 221.796 | 122.5309
16.8362 | 245.3048 | 105.1378 | 181.1552 | 1.6165 | 222.0393 | 122.6524
16.8376 | 245.0486 | 105.1987 | 180.0089 | 1.6149 | 220.8503 | 122.5243
16.8401 | 245.0401 | 104.7723 | 180.4325 | 1.6146 | 221.2725 | 122.52
16.8426 | 245.0312 | 105.016 | 180.1858 | 1.6143 | 221.0244 | 122.5156
16.8452 | 245.0224 | 105.3205 | 180.8784 | 1.614 | 221.7155 | 122.5112
16.8477 | 245.0139 | 105.016 | 181.18 | 1.6137 | 222.0157 | 122.5069
16.8503 | 245.0051 | 104.8942 | 181.2989 | 1.6134 | 222.1331 | 122.5025
16.8516 | 245.0008 | 105.0769 | 181.1148 | 1.6132 | 221.9482 | 122.5004
16.8541 | 244.992 | 105.1987 | 179.99 | 1.6129 | 220.822 | 122.496
16.8567 | 244.9832 | 105.4424 | 179.7434 | 1.6127 | 220.5739 | 122.4916
16.8592 | 244.9746 | 105.1378 | 180.0451 | 1.6124 | 220.8742 | 122.4873
16.8618 | 244.9658 | 105.1378 | 180.0422 | 1.6121 | 220.8698 | 122.4829
16.8644 | 244.957 | 105.016 | 180.1611 | 1.6118 | 220.9872 | 122.4785
16.8669 | 244.9484 | 105.1378 | 181.0364 | 1.6115 | 221.8611 | 122.4742
16.8695 | 244.9396 | 105.1987 | 179.9726 | 1.6112 | 220.7958 | 122.4698
16.872 | 244.9308 | 105.0769 | 180.0914 | 1.6109 | 220.9132 | 122.4654
16.8745 | 244.9222 | 105.1987 | 180.9668 | 1.6106 | 221.7872 | 122.4611
16.8771 | 244.9134 | 105.4424 | 180.7201 | 1.6103 | 221.539 | 122.4567
16.8797 | 244.9046 | 105.5033 | 179.6563 | 1.61 | 220.4737 | 122.4523
16.8822 | 245.1475 | 105.5033 | 180.7373 | 1.6112 | 221.5952 | 122.5738
16.8848 | 245.1387 | 105.3815 | 180.8561 | 1.6109 | 221.7126 | 122.5693
16.8874 | 245.1299 | 104.9551 | 180.2796 | 1.6106 | 221.1346 | 122.5649
16.8899 | 245.1213 | 105.1987 | 180.0331 | 1.6103 | 220.8867 | 122.5607
16.8924 | 245.1125 | 105.2596 | 180.9693 | 1.61 | 221.8214 | 122.5562
16.895 | 245.1037 | 104.9551 | 180.2709 | 1.6097 | 221.1215 | 122.5518
16.8975 | 244.8437 | 105.1378 | 181.0015 | 1.6079 | 221.8088 | 122.4218
16.9001 | 244.8349 | 105.016 | 180.1204 | 1.6076 | 220.9262 | 122.4174
16.9027 | 244.8261 | 104.8942 | 181.2392 | 1.6073 | 222.0436 | 122.413
16.9052 | 244.8175 | 105.1378 | 180.9928 | 1.607 | 221.7957 | 122.4087
16.9065 | 244.813 | 105.1378 | 180.9913 | 1.6069 | 221.7934 | 122.4065
16.9103 | 245.0513 | 105.0769 | 181.1316 | 1.6079 | 221.9735 | 122.5256
16.9116 | 245.047 | 105.016 | 181.1911 | 1.6078 | 222.0322 | 122.5235
16.9142 | 245.0382 | 105.2596 | 180.9445 | 1.6075 | 221.7842 | 122.5191
16.9167 | 245.0296 | 105.0769 | 180.1244 | 1.6072 | 220.9626 | 122.5148
16.9192 | 244.7694 | 105.1987 | 180.9158 | 1.6054 | 221.7107 | 122.3847
16.9218 | 244.7606 | 105.016 | 180.0956 | 1.6051 | 220.889 | 122.3803
16.9243 | 244.752 | 104.9551 | 180.1537 | 1.6048 | 220.9457 | 122.376
16.9269 | 244.9946 | 104.8942 | 181.2954 | 1.606 | 222.1278 | 122.4973
16.9295 | 244.9857 | 105.016 | 181.1707 | 1.6057 | 222.0016 | 122.4929
16.932 | 244.7259 | 105.0769 | 180.0231 | 1.604 | 220.8108 | 122.3629
16.9333 | 244.7213 | 104.8942 | 180.2043 | 1.6038 | 220.9912 | 122.3607
16.9371 | 244.7082 | 105.016 | 180.0781 | 1.6034 | 220.8629 | 122.3541
16.9384 | 244.9552 | 105.016 | 180.1605 | 1.6047 | 220.9864 | 122.4776
16.941 | 244.9464 | 104.9551 | 180.2184 | 1.6044 | 221.0429 | 122.4732
16.9448 | 244.9333 | 105.0769 | 180.0923 | 1.604 | 220.9145 | 122.4667
16.9473 | 244.9248 | 105.2596 | 180.9067 | 1.6037 | 221.7275 | 122.4624
16.9486 | 244.9202 | 105.016 | 180.1488 | 1.6035 | 220.9688 | 122.4601
16.9511 | 244.9117 | 105.0769 | 180.0851 | 1.6032 | 220.9037 | 122.4558
16.9537 | 244.6516 | 104.9551 | 180.1202 | 1.6015 | 220.8954 | 122.3258
16.9576 | 244.8897 | 105.016 | 180.1386 | 1.6025 | 220.9536 | 122.4449
16.9588 | 244.8854 | 104.9551 | 180.1981 | 1.6024 | 221.0124 | 122.4427
16.9614 | 244.8766 | 105.016 | 181.1343 | 1.6021 | 221.9471 | 122.4383
16.964 | 244.6166 | 105.1378 | 179.9258 | 1.6003 | 220.6952 | 122.3083
16.9665 | 244.608 | 104.9551 | 181.1056 | 1.6 | 221.8737 | 122.304
16.969 | 244.8504 | 104.8942 | 180.2473 | 1.6012 | 221.0557 | 122.4252
16.9716 | 244.5904 | 105.1378 | 179.9171 | 1.5994 | 220.6821 | 122.2952
16.9741 | 244.833 | 105.0769 | 180.0588 | 1.6006 | 220.8644 | 122.4165
16.9767 | 244.8242 | 104.8332 | 180.2996 | 1.6003 | 221.1036 | 122.4121
16.9793 | 244.8154 | 104.9551 | 180.1748 | 1.6 | 220.9773 | 122.4077
16.9805 | 244.8111 | 105.1378 | 179.9906 | 1.5999 | 220.7925 | 122.4056
16.9831 | 244.8023 | 105.1378 | 179.9877 | 1.5996 | 220.7881 | 122.4011
16.9856 | 244.7937 | 105.1378 | 179.9848 | 1.5993 | 220.7838 | 122.3969
16.9882 | 244.7849 | 105.2596 | 179.8601 | 1.599 | 220.6576 | 122.3924
16.992 | 244.5207 | 104.9551 | 180.0765 | 1.5971 | 220.83 | 122.2603
16.9946 | 244.5118 | 104.8332 | 180.1955 | 1.5968 | 220.9475 | 122.2559
16.9971 | 244.7544 | 105.1378 | 180.9717 | 1.598 | 221.7641 | 122.3772
16.9997 | 244.7456 | 105.1987 | 179.9079 | 1.5977 | 220.6988 | 122.3728
17.0023 | 244.7368 | 104.8942 | 180.2095 | 1.5974 | 220.9989 | 122.3684
17.0048 | 244.7282 | 105.1378 | 179.963 | 1.5971 | 220.751 | 122.3641
17.0073 | 244.7194 | 105.1987 | 179.8992 | 1.5968 | 220.6857 | 122.3597
17.0099 | 244.9407 | 105.1987 | 179.9729 | 1.5979 | 220.7964 | 122.4704
17.0124 | 244.702 | 105.016 | 180.0761 | 1.5962 | 220.8597 | 122.351
17.015 | 244.4421 | 105.0769 | 179.9285 | 1.5945 | 220.6689 | 122.2211
17.0176 | 244.6844 | 105.0769 | 180.0093 | 1.5956 | 220.79 | 122.3422
17.0201 | 244.6758 | 105.1378 | 179.9455 | 1.5954 | 220.7248 | 122.3379
17.0227 | 244.667 | 105.1378 | 179.9426 | 1.5951 | 220.7204 | 122.3335
17.0252 | 244.4071 | 105.0769 | 179.9169 | 1.5933 | 220.6514 | 122.2036
17.0278 | 244.6496 | 105.016 | 180.0586 | 1.5945 | 220.8335 | 122.3248
17.0303 | 244.6408 | 104.9551 | 180.1166 | 1.5942 | 220.89 | 122.3204
17.0329 | 244.6319 | 105.016 | 180.0527 | 1.5939 | 220.8247 | 122.316
17.0354 | 244.6234 | 105.0769 | 179.989 | 1.5936 | 220.7595 | 122.3117
17.038 | 244.6146 | 105.1987 | 179.8642 | 1.5933 | 220.6333 | 122.3073
17.0406 | 244.6057 | 104.8332 | 180.2268 | 1.593 | 220.9944 | 122.3029
17.0431 | 244.5972 | 104.8942 | 181.1629 | 1.5928 | 221.9291 | 122.2986
17.0457 | 244.3374 | 104.7723 | 180.1982 | 1.591 | 220.9211 | 122.1687
17.0482 | 244.3286 | 104.4068 | 180.5608 | 1.5907 | 221.2822 | 122.1643
17.0507 | 244.571 | 104.3459 | 180.7025 | 1.5919 | 221.4643 | 122.2855
17.0533 | 244.3112 | 104.1022 | 179.8596 | 1.5901 | 220.5781 | 122.1556
17.0546 | 244.3069 | 104.3459 | 180.6145 | 1.59 | 221.3323 | 122.1535
17.0571 | 244.0681 | 103.9195 | 180.9613 | 1.5883 | 221.6393 | 122.034
17.0597 | 244.2893 | 104.285 | 180.6695 | 1.5894 | 221.3844 | 122.1446
17.0622 | 244.2807 | 104.0413 | 180.9103 | 1.5891 | 221.6238 | 122.1404
17.0648 | 244.0419 | 104.1632 | 180.7088 | 1.5875 | 221.3825 | 122.021
17.0674 | 244.2631 | 104.5287 | 180.4171 | 1.5885 | 221.1276 | 122.1315
17.0699 | 244.2545 | 104.4678 | 180.4751 | 1.5882 | 221.1842 | 122.1273
17.0725 | 244.0157 | 104.5896 | 179.2737 | 1.5866 | 219.943 | 122.0079
17.075 | 244.2369 | 104.5287 | 180.4083 | 1.5877 | 221.1145 | 122.1185
17.0775 | 244.2284 | 104.285 | 179.6492 | 1.5874 | 220.3539 | 122.1142
17.0801 | 244.4704 | 104.3459 | 180.669 | 1.5886 | 221.414 | 122.2352
17.0827 | 244.2107 | 104.3459 | 179.5824 | 1.5868 | 220.2842 | 122.1054
17.0852 | 244.2022 | 104.1632 | 179.7623 | 1.5865 | 220.4626 | 122.1011
17.0878 | 244.1934 | 104.3459 | 180.5766 | 1.5862 | 221.2755 | 122.0967
17.0904 | 244.1845 | 104.1632 | 180.7564 | 1.5859 | 221.4538 | 122.0923
17.0929 | 244.176 | 104.1022 | 180.8145 | 1.5856 | 221.5105 | 122.088
17.0954 | 244.1672 | 104.285 | 180.6288 | 1.5854 | 221.3233 | 122.0836
17.098 | 244.1584 | 104.4068 | 180.5041 | 1.5851 | 221.1971 | 122.0792
17.1019 | 244.1453 | 104.1632 | 180.7433 | 1.5846 | 221.4342 | 122.0726
17.1044 | 244.1367 | 104.3459 | 180.5577 | 1.5844 | 221.2472 | 122.0684
17.1082 | 244.1236 | 104.3459 | 180.5534 | 1.5839 | 221.2406 | 122.0618
17.1095 | 244.1191 | 104.4678 | 180.43 | 1.5838 | 221.1165 | 122.0595
17.112 | 244.1105 | 104.5896 | 180.3053 | 1.5835 | 220.9904 | 122.0553
17.1158 | 244.0974 | 104.5287 | 180.3619 | 1.5831 | 221.0448 | 122.0487
17.1184 | 243.8588 | 104.5896 | 180.2214 | 1.5814 | 220.8645 | 121.9294
17.121 | 244.0798 | 104.4068 | 180.4779 | 1.5825 | 221.1578 | 122.0399
17.1235 | 244.0713 | 104.285 | 180.5968 | 1.5822 | 221.2754 | 122.0356
17.1261 | 244.0624 | 104.285 | 180.5939 | 1.5819 | 221.271 | 122.0312
17.1287 | 244.0536 | 103.9195 | 180.9564 | 1.5816 | 221.6321 | 122.0268
17.1312 | 244.0451 | 104.5287 | 180.3444 | 1.5813 | 221.0186 | 122.0225
17.1337 | 244.0363 | 104.0413 | 180.8289 | 1.581 | 221.5016 | 122.0181
17.1363 | 244.0274 | 104.4068 | 180.4604 | 1.5808 | 221.1317 | 122.0137
17.1388 | 244.0189 | 104.3459 | 180.5185 | 1.5805 | 221.1883 | 122.0094
17.1414 | 244.0101 | 104.4068 | 180.4546 | 1.5802 | 221.123 | 122.005
17.1452 | 243.997 | 104.4068 | 180.4503 | 1.5798 | 221.1164 | 121.9985
17.1478 | 243.7584 | 104.1632 | 180.6143 | 1.5781 | 221.2407 | 121.8792
17.1503 | 243.7498 | 104.1632 | 180.6115 | 1.5779 | 221.2365 | 121.8749
17.1529 | 243.9708 | 104.3459 | 180.5024 | 1.5789 | 221.1642 | 121.9854
17.1555 | 243.962 | 104.1022 | 180.7432 | 1.5786 | 221.4035 | 121.981
17.158 | 243.9534 | 104.5287 | 180.3138 | 1.5783 | 220.9728 | 121.9767
17.1606 | 243.9446 | 104.4068 | 180.4328 | 1.578 | 221.0902 | 121.9723
17.1631 | 243.9358 | 104.285 | 180.5517 | 1.5778 | 221.2076 | 121.9679
17.1644 | 243.9315 | 104.5287 | 180.3065 | 1.5776 | 220.9618 | 121.9658
17.1682 | 243.9184 | 104.9551 | 179.8758 | 1.5772 | 220.5289 | 121.9592
17.1708 | 243.9096 | 105.3205 | 180.5074 | 1.5769 | 221.159 | 121.9548
17.1734 | 243.9008 | 105.1378 | 179.6872 | 1.5766 | 220.3373 | 121.9504
17.1759 | 243.6625 | 105.1987 | 179.5469 | 1.575 | 220.1573 | 121.8313
17.1772 | 243.8877 | 105.1987 | 179.6219 | 1.5762 | 220.2699 | 121.9439
17.1797 | 243.8792 | 105.1378 | 179.68 | 1.5759 | 220.3265 | 121.9396
17.1823 | 243.8703 | 105.2596 | 180.5553 | 1.5756 | 221.2003 | 121.9352
17.1849 | 243.6319 | 105.1987 | 180.5367 | 1.574 | 221.142 | 121.8159
17.1874 | 243.853 | 105.4424 | 180.3667 | 1.575 | 221.0088 | 121.9265
17.19 | 243.8442 | 105.5033 | 179.3028 | 1.5748 | 219.9435 | 121.9221
17.1925 | 243.8353 | 105.4424 | 180.3608 | 1.5745 | 221 | 121.9177
17.1938 | 243.8311 | 105.2596 | 179.5422 | 1.5743 | 220.1807 | 121.9155
17.1976 | 243.818 | 105.1987 | 179.5987 | 1.5739 | 220.235 | 121.909
17.1989 | 243.8137 | 105.5033 | 180.2927 | 1.5738 | 220.9283 | 121.9068
17.2014 | 243.8049 | 105.3205 | 179.4725 | 1.5735 | 220.1067 | 121.9024
17.204 | 243.7961 | 105.7469 | 180.0432 | 1.5732 | 220.6759 | 121.898
17.2065 | 243.7875 | 105.5033 | 180.2839 | 1.5729 | 220.9152 | 121.8938
17.2104 | 244.0249 | 105.3205 | 180.5459 | 1.5739 | 221.2167 | 122.0124
17.2129 | 243.7656 | 105.3205 | 179.4594 | 1.5722 | 220.087 | 121.8828
17.2155 | 243.7568 | 105.1378 | 180.6392 | 1.5719 | 221.2653 | 121.8784
17.218 | 243.7482 | 105.016 | 179.7582 | 1.5716 | 220.3829 | 121.8741
17.2206 | 243.9899 | 105.3815 | 180.4732 | 1.5728 | 221.1382 | 121.9949
17.2232 | 243.7306 | 105.4424 | 179.3259 | 1.5711 | 219.9476 | 121.8653
17.2257 | 243.722 | 105.016 | 179.7494 | 1.5708 | 220.3698 | 121.861
17.2283 | 243.7132 | 105.1378 | 180.6247 | 1.5705 | 221.2436 | 121.8566
17.2295 | 243.709 | 105.1987 | 179.5624 | 1.5704 | 220.1805 | 121.8545
17.2321 | 243.7001 | 105.3205 | 179.4376 | 1.5701 | 220.0543 | 121.8501
17.2347 | 243.6913 | 105.3205 | 179.4347 | 1.5698 | 220.0499 | 121.8457
17.2372 | 243.6828 | 105.2596 | 179.4927 | 1.5695 | 220.1065 | 121.8414
17.2397 | 243.674 | 105.1987 | 179.5507 | 1.5692 | 220.163 | 121.837
17.241 | 243.6697 | 105.3205 | 179.4275 | 1.5691 | 220.0391 | 121.8348
17.2436 | 243.6609 | 105.2596 | 179.4854 | 1.5688 | 220.0956 | 121.8304
17.2474 | 243.6478 | 105.1987 | 179.542 | 1.5684 | 220.1499 | 121.8239
17.2487 | 243.6435 | 105.4424 | 180.2968 | 1.5682 | 220.9041 | 121.8217
17.2512 | 243.6347 | 105.3815 | 179.3548 | 1.568 | 219.9606 | 121.8173
17.2538 | 243.6259 | 105.4424 | 179.291 | 1.5677 | 219.8953 | 121.8129
17.2563 | 243.6173 | 105.1987 | 180.5318 | 1.5674 | 221.1347 | 121.8087
17.2589 | 243.8588 | 105.3815 | 179.4295 | 1.5686 | 220.0727 | 121.9294
17.2615 | 243.5997 | 105.5642 | 180.1604 | 1.5668 | 220.7604 | 121.7998
17.264 | 243.5911 | 105.2596 | 179.4622 | 1.5665 | 220.0607 | 121.7956
17.2666 | 243.5823 | 105.3815 | 179.3373 | 1.5663 | 219.9344 | 121.7912
17.2678 | 243.578 | 105.4424 | 179.275 | 1.5661 | 219.8714 | 121.789
17.2704 | 243.5692 | 105.4424 | 179.2721 | 1.5658 | 219.867 | 121.7846
17.273 | 243.331 | 105.4424 | 179.1927 | 1.5642 | 219.7478 | 121.6655
17.2755 | 243.5519 | 105.6251 | 180.0836 | 1.5653 | 220.6756 | 121.7759
17.278 | 243.543 | 105.4424 | 179.2634 | 1.565 | 219.8539 | 121.7715
17.2806 | 243.5342 | 105.2596 | 179.4432 | 1.5647 | 220.0323 | 121.7671
17.2831 | 243.5257 | 105.5642 | 179.1358 | 1.5644 | 219.7234 | 121.7628
17.2857 | 243.5169 | 105.3815 | 180.3155 | 1.5641 | 220.9017 | 121.7584
17.2883 | 243.508 | 105.5033 | 180.1908 | 1.5639 | 220.7755 | 121.754
17.2908 | 243.4995 | 105.2596 | 180.4316 | 1.5636 | 221.0149 | 121.7497
17.2934 | 243.7409 | 105.3815 | 180.3902 | 1.5647 | 221.0137 | 121.8704
17.2959 | 243.4819 | 105.3815 | 179.3039 | 1.563 | 219.8842 | 121.7409
17.2972 | 243.4776 | 105.4424 | 180.2415 | 1.5629 | 220.8211 | 121.7388
17.2998 | 243.4688 | 105.2596 | 179.4214 | 1.5626 | 219.9995 | 121.7344
17.3023 | 243.4602 | 105.3205 | 179.3576 | 1.5623 | 219.9343 | 121.7301
17.3049 | 243.4514 | 105.0769 | 180.5983 | 1.562 | 221.1735 | 121.7257
17.3074 | 243.4426 | 104.9551 | 179.7172 | 1.5618 | 220.2909 | 121.7213
17.3099 | 243.6842 | 105.0769 | 179.6759 | 1.5629 | 220.2899 | 121.8421
17.3125 | 243.4252 | 105.2596 | 180.4069 | 1.5612 | 220.9777 | 121.7126
17.3151 | 243.6666 | 105.4424 | 180.3045 | 1.5624 | 220.9156 | 121.8333
17.3189 | 243.4033 | 105.2596 | 179.3996 | 1.5605 | 219.9668 | 121.7017
17.3214 | 243.3947 | 105.3205 | 179.3358 | 1.5602 | 219.9016 | 121.6974
17.324 | 243.3859 | 105.3205 | 179.3329 | 1.5599 | 219.8972 | 121.693
17.3266 | 243.6272 | 105.3815 | 179.3523 | 1.5611 | 219.9569 | 121.8136
17.3291 | 243.3686 | 105.3815 | 180.2661 | 1.5594 | 220.8275 | 121.6843
17.3317 | 243.6099 | 105.1987 | 179.5293 | 1.5605 | 220.131 | 121.8049
17.3343 | 243.601 | 105.1378 | 179.5873 | 1.5603 | 220.1875 | 121.8005
17.3368 | 243.5925 | 105.2596 | 180.4626 | 1.56 | 221.0614 | 121.7962
17.3393 | 243.5837 | 105.2596 | 179.4597 | 1.5597 | 220.057 | 121.7918
17.3419 | 243.5748 | 105.3205 | 179.3959 | 1.5594 | 219.9917 | 121.7874
17.3444 | 243.5663 | 105.1987 | 179.5148 | 1.5591 | 220.1092 | 121.7831
17.347 | 243.3074 | 104.6505 | 179.9767 | 1.5574 | 220.5279 | 121.6537
17.3496 | 243.5486 | 104.5896 | 180.118 | 1.5586 | 220.7095 | 121.7743
17.3521 | 243.29 | 104.3459 | 180.2755 | 1.5569 | 220.8238 | 121.645
17.3547 | 243.5312 | 104.3459 | 180.3559 | 1.558 | 220.9445 | 121.7656
17.3572 | 243.2724 | 104.0413 | 179.5742 | 1.5563 | 220.1196 | 121.6362
17.3597 | 243.2638 | 103.9195 | 180.6932 | 1.556 | 221.2372 | 121.6319
17.3623 | 243.0258 | 104.285 | 180.2484 | 1.5544 | 220.7527 | 121.5129
17.3649 | 243.2462 | 104.1022 | 180.5046 | 1.5555 | 221.0456 | 121.6231
17.3674 | 243.2376 | 104.1022 | 180.5018 | 1.5552 | 221.0414 | 121.6188
17.37 | 243.2288 | 104.4068 | 180.1942 | 1.5549 | 220.7324 | 121.6144
17.3726 | 243.22 | 104.1022 | 180.4959 | 1.5546 | 221.0326 | 121.61
17.3764 | 243.2069 | 104.285 | 180.3087 | 1.5542 | 220.8432 | 121.6035
17.3776 | 243.2026 | 104.4678 | 180.1245 | 1.5541 | 220.6583 | 121.6013
17.3815 | 243.1896 | 104.285 | 180.3029 | 1.5536 | 220.8345 | 121.5948
17.384 | 243.1807 | 104.5287 | 180.0563 | 1.5534 | 220.5864 | 121.5904
17.3866 | 243.1722 | 104.3459 | 180.2362 | 1.5531 | 220.7649 | 121.5861
17.3891 | 243.1634 | 104.3459 | 180.2333 | 1.5528 | 220.7605 | 121.5817
17.3917 | 243.1546 | 104.4678 | 180.1085 | 1.5525 | 220.6342 | 121.5773
17.3942 | 243.146 | 104.6505 | 178.9229 | 1.5523 | 219.4472 | 121.573
17.398 | 243.1329 | 104.3459 | 180.2231 | 1.5518 | 220.7453 | 121.5665
17.3994 | 243.1284 | 104.6505 | 179.917 | 1.5517 | 220.4384 | 121.5642
17.4019 | 243.1198 | 104.6505 | 179.9142 | 1.5514 | 220.4341 | 121.5599
17.4057 | 243.1067 | 104.6505 | 179.9098 | 1.551 | 220.4276 | 121.5534
17.407 | 243.1022 | 104.5896 | 179.9692 | 1.5509 | 220.4862 | 121.5511
17.4095 | 243.0936 | 104.5896 | 179.9664 | 1.5506 | 220.482 | 121.5468
17.4121 | 242.8558 | 104.6505 | 179.8262 | 1.549 | 220.3021 | 121.4279
17.4147 | 242.847 | 104.4678 | 180.0059 | 1.5487 | 220.4804 | 121.4235
17.4172 | 242.8384 | 104.5896 | 179.8813 | 1.5484 | 220.3543 | 121.4192
17.4198 | 243.0586 | 104.7114 | 179.8329 | 1.5495 | 220.3427 | 121.5293
17.4224 | 242.8208 | 104.4678 | 179.9972 | 1.5479 | 220.4673 | 121.4104
17.4249 | 242.8123 | 104.5896 | 179.8726 | 1.5476 | 220.3413 | 121.4061
17.4287 | 242.7992 | 104.8942 | 179.5636 | 1.5472 | 220.0301 | 121.3996
17.4313 | 242.7904 | 104.5896 | 179.8653 | 1.5469 | 220.3303 | 121.3952
17.4338 | 243.0105 | 104.7723 | 179.756 | 1.548 | 220.2577 | 121.5053
17.4363 | 243.002 | 104.5287 | 179.9967 | 1.5477 | 220.497 | 121.501
17.4389 | 242.9932 | 104.7114 | 179.8111 | 1.5474 | 220.3099 | 121.4966
17.4415 | 242.9844 | 104.6505 | 179.869 | 1.5471 | 220.3664 | 121.4922
17.444 | 242.9758 | 104.7723 | 179.7444 | 1.5468 | 220.2403 | 121.4879
17.4466 | 242.967 | 104.8332 | 179.6805 | 1.5466 | 220.175 | 121.4835
17.4492 | 242.9582 | 104.6505 | 179.8603 | 1.5463 | 220.3533 | 121.4791
17.4517 | 242.9496 | 104.7114 | 179.7965 | 1.546 | 220.2882 | 121.4748
17.4542 | 242.7119 | 104.7114 | 179.7173 | 1.5444 | 220.1693 | 121.3559
17.4568 | 242.932 | 104.7114 | 179.7907 | 1.5455 | 220.2793 | 121.466
17.4593 | 242.4656 | 104.4678 | 179.8788 | 1.5426 | 220.2897 | 121.2328
17.4619 | 242.6857 | 104.8332 | 179.5868 | 1.5436 | 220.0344 | 121.3429
17.4645 | 242.6769 | 105.1378 | 179.2792 | 1.5433 | 219.7254 | 121.3385
17.467 | 242.8973 | 105.2596 | 179.2309 | 1.5444 | 219.7138 | 121.4486
17.4696 | 242.8884 | 105.4424 | 179.0452 | 1.5441 | 219.5266 | 121.4442
17.4721 | 242.8796 | 105.5033 | 179.9813 | 1.5438 | 220.4613 | 121.4398
17.4746 | 242.8711 | 105.5642 | 178.9176 | 1.5435 | 219.3961 | 121.4355
17.4772 | 242.8623 | 105.1987 | 179.2801 | 1.5433 | 219.7572 | 121.4311
17.4785 | 242.6291 | 105.4424 | 179.9587 | 1.5418 | 220.3969 | 121.3146
17.4823 | 242.8449 | 105.5033 | 178.9697 | 1.5427 | 219.4439 | 121.4224
17.4836 | 242.8404 | 105.4424 | 180.0291 | 1.5426 | 220.5025 | 121.4202
17.4861 | 242.8318 | 105.5033 | 178.9654 | 1.5423 | 219.4373 | 121.4159
17.4887 | 242.823 | 105.5033 | 179.9624 | 1.542 | 220.4329 | 121.4115
17.4913 | 242.5853 | 105.3815 | 180.005 | 1.5404 | 220.4359 | 121.2927
17.4938 | 242.5768 | 105.4424 | 179.9413 | 1.5402 | 220.3707 | 121.2884
17.4964 | 242.7968 | 105.5642 | 179.8928 | 1.5412 | 220.3589 | 121.3984
17.499 | 242.788 | 105.5033 | 178.9508 | 1.5409 | 219.4154 | 121.394
17.5015 | 242.7794 | 105.686 | 178.7652 | 1.5406 | 219.2285 | 121.3897
17.504 | 242.7706 | 105.5033 | 179.945 | 1.5404 | 220.4067 | 121.3853
17.5066 | 242.7618 | 105.6251 | 178.8202 | 1.5401 | 219.2805 | 121.3809
17.5091 | 242.5245 | 105.6251 | 178.7411 | 1.5385 | 219.1619 | 121.2622
17.5104 | 242.7487 | 105.4424 | 178.9986 | 1.5397 | 219.4567 | 121.3744
17.5143 | 242.7356 | 105.4424 | 178.9942 | 1.5393 | 219.4501 | 121.3678
17.5168 | 242.7271 | 105.686 | 178.7478 | 1.539 | 219.2023 | 121.3635
17.5194 | 242.4895 | 105.5642 | 178.7904 | 1.5374 | 219.2053 | 121.2447
17.5206 | 242.4852 | 105.5033 | 178.8498 | 1.5373 | 219.2641 | 121.2426
17.5232 | 242.4764 | 105.4424 | 179.9078 | 1.537 | 220.3205 | 121.2382
17.527 | 242.6921 | 105.5642 | 179.8579 | 1.5379 | 220.3066 | 121.346
17.5283 | 242.4591 | 105.5642 | 179.7802 | 1.5365 | 220.1901 | 121.2295
17.5309 | 242.679 | 105.6251 | 179.7926 | 1.5375 | 220.2391 | 121.3395
17.5359 | 242.6616 | 105.3815 | 180.0304 | 1.5369 | 220.474 | 121.3308
17.5385 | 242.6528 | 105.1987 | 179.2103 | 1.5367 | 219.6524 | 121.3264
17.5411 | 242.644 | 105.3205 | 180.0856 | 1.5364 | 220.5262 | 121.322
17.5436 | 242.4067 | 105.5033 | 178.8237 | 1.5348 | 219.2248 | 121.2034
17.5462 | 242.6266 | 105.6251 | 178.7752 | 1.5359 | 219.2129 | 121.3133
17.5474 | 242.3937 | 105.3205 | 179.0021 | 1.5344 | 219.4011 | 121.1968
17.55 | 242.3848 | 105.4424 | 179.8773 | 1.5341 | 220.2748 | 121.1924
17.5538 | 242.3718 | 105.5033 | 178.812 | 1.5337 | 219.2073 | 121.1859
17.5551 | 242.5961 | 105.5642 | 179.8259 | 1.5349 | 220.2586 | 121.2981
17.5577 | 242.5873 | 105.8078 | 179.5794 | 1.5346 | 220.0106 | 121.2937
17.5602 | 242.3499 | 105.7469 | 178.5611 | 1.533 | 218.9528 | 121.1749
17.5627 | 242.57 | 105.5033 | 179.8781 | 1.5341 | 220.3064 | 121.285
17.5653 | 242.5611 | 105.5642 | 178.8143 | 1.5338 | 219.2411 | 121.2806
17.5679 | 242.5523 | 105.6251 | 178.7504 | 1.5335 | 219.1758 | 121.2762
17.5704 | 242.3152 | 105.5642 | 179.7323 | 1.532 | 220.1181 | 121.1576
17.5717 | 242.5392 | 105.6251 | 179.7461 | 1.5331 | 220.1693 | 121.2696
17.5742 | 242.5307 | 105.7469 | 178.6214 | 1.5329 | 219.0432 | 121.2653
17.5768 | 242.5219 | 105.3205 | 180.0449 | 1.5326 | 220.4652 | 121.2609
17.5794 | 242.5131 | 105.4424 | 178.92 | 1.5323 | 219.3389 | 121.2565
17.5819 | 242.5045 | 105.6251 | 178.7345 | 1.532 | 219.1519 | 121.2522
17.5845 | 242.2671 | 105.0769 | 179.2035 | 1.5305 | 219.5814 | 121.1336
17.5871 | 242.4869 | 105.3205 | 179.0332 | 1.5315 | 219.4477 | 121.2434
17.5896 | 242.4783 | 105.1987 | 180.1521 | 1.5312 | 220.5652 | 121.2392
17.5921 | 242.4695 | 105.5033 | 178.8446 | 1.5309 | 219.2562 | 121.2347
17.596 | 242.4564 | 105.4424 | 178.9011 | 1.5305 | 219.3105 | 121.2282
17.5972 | 242.4521 | 105.1378 | 179.2043 | 1.5304 | 219.613 | 121.2261
17.6011 | 242.439 | 105.3205 | 180.0173 | 1.53 | 220.4238 | 121.2195
17.6024 | 242.4345 | 105.3205 | 179.0157 | 1.5299 | 219.4215 | 121.2173
17.6049 | 242.4259 | 105.2596 | 179.0738 | 1.5296 | 219.4781 | 121.213
17.6075 | 242.4171 | 105.1378 | 179.1926 | 1.5293 | 219.5955 | 121.2086
17.61 | 242.4083 | 105.1987 | 179.1288 | 1.529 | 219.5302 | 121.2042
17.6125 | 242.649 | 105.4424 | 178.9653 | 1.5302 | 219.4068 | 121.3245
17.6151 | 242.3909 | 105.4424 | 178.8793 | 1.5285 | 219.2778 | 121.1955
17.6177 | 242.3821 | 105.686 | 178.6328 | 1.5282 | 219.0298 | 121.1911
17.6202 | 242.3736 | 105.6251 | 178.6908 | 1.528 | 219.0864 | 121.1868
17.6228 | 242.3648 | 105.3815 | 178.9315 | 1.5277 | 219.3256 | 121.1824
17.6254 | 242.356 | 105.5642 | 178.7459 | 1.5274 | 219.1385 | 121.178
17.6279 | 242.3474 | 105.6251 | 178.6821 | 1.5272 | 219.0733 | 121.1737
17.6304 | 242.3386 | 105.5642 | 179.7401 | 1.5269 | 220.1298 | 121.1693
17.633 | 242.3298 | 105.5033 | 178.798 | 1.5266 | 219.1863 | 121.1649
17.6355 | 242.3212 | 105.4424 | 178.8561 | 1.5263 | 219.2429 | 121.1606
17.6381 | 242.3124 | 105.4424 | 179.8531 | 1.5261 | 220.2385 | 121.1562
17.6407 | 242.0752 | 105.3815 | 179.835 | 1.5245 | 220.1808 | 121.0376
17.6432 | 242.0666 | 104.9551 | 179.2585 | 1.5242 | 219.6029 | 121.0333
17.647 | 242.0535 | 105.2596 | 178.9497 | 1.5238 | 219.2919 | 121.0268
17.6496 | 242.2731 | 105.016 | 179.2664 | 1.5249 | 219.6453 | 121.1366
17.6522 | 242.2643 | 104.8942 | 179.3853 | 1.5246 | 219.7627 | 121.1322
17.6547 | 242.2557 | 104.3459 | 179.9308 | 1.5243 | 220.3067 | 121.1279
17.6573 | 242.2469 | 104.3459 | 179.9278 | 1.524 | 220.3023 | 121.1235
17.6598 | 242.0098 | 104.4068 | 178.7879 | 1.5225 | 219.1228 | 121.0049
17.6623 | 242.0012 | 104.4678 | 179.724 | 1.5222 | 220.0575 | 121.0006
17.6649 | 241.9924 | 104.5287 | 179.6602 | 1.5219 | 219.9922 | 120.9962
17.6675 | 242.2119 | 104.1632 | 180.0989 | 1.523 | 220.4675 | 121.106
17.67 | 241.975 | 104.3459 | 179.8372 | 1.5214 | 220.1664 | 120.9875
17.6726 | 241.9662 | 104.4678 | 179.7124 | 1.5211 | 220.0401 | 120.9831
17.6752 | 241.9574 | 104.6505 | 179.5267 | 1.5209 | 219.853 | 120.9787
17.6777 | 241.9489 | 104.8332 | 178.3412 | 1.5206 | 218.666 | 120.9744
17.6802 | 241.9401 | 104.5287 | 179.6427 | 1.5203 | 219.9661 | 120.97
17.6828 | 241.9313 | 104.5896 | 179.5789 | 1.5201 | 219.9008 | 120.9656
17.6853 | 242.151 | 104.5896 | 179.6521 | 1.5211 | 220.0106 | 121.0755
17.6879 | 241.9139 | 104.5896 | 178.5731 | 1.5195 | 218.8921 | 120.957
17.6905 | 241.9051 | 104.5896 | 178.5702 | 1.5192 | 218.8877 | 120.9526
17.693 | 241.8966 | 104.5896 | 179.5673 | 1.519 | 219.8834 | 120.9483
17.6956 | 241.8878 | 104.8942 | 178.2598 | 1.5187 | 218.5744 | 120.9439
17.6981 | 241.879 | 104.7114 | 179.4397 | 1.5184 | 219.7528 | 120.9395
17.7006 | 242.0986 | 104.6505 | 179.5738 | 1.5195 | 219.9236 | 121.0493
17.7032 | 241.8616 | 104.6505 | 179.4948 | 1.5179 | 219.805 | 120.9308
17.707 | 241.8485 | 104.7723 | 179.3686 | 1.5175 | 219.6767 | 120.9243
17.7083 | 241.616 | 104.6505 | 178.4129 | 1.5161 | 218.6822 | 120.808
17.7109 | 241.8354 | 104.7723 | 179.3643 | 1.5171 | 219.6702 | 120.9177
17.7147 | 242.0506 | 104.7114 | 179.4969 | 1.518 | 219.8386 | 121.0253
17.7173 | 241.8135 | 104.8332 | 179.2961 | 1.5164 | 219.5983 | 120.9068
17.7198 | 241.805 | 104.7723 | 179.3541 | 1.5162 | 219.6549 | 120.9025
17.7224 | 241.7962 | 104.7114 | 179.4121 | 1.5159 | 219.7114 | 120.8981
17.7249 | 242.0156 | 104.6505 | 179.5461 | 1.5169 | 219.882 | 121.0078
17.7275 | 241.7788 | 104.4678 | 179.6499 | 1.5154 | 219.9464 | 120.8894
17.73 | 241.77 | 104.9551 | 179.1596 | 1.5151 | 219.4547 | 120.885
17.7326 | 241.7612 | 104.8942 | 179.2176 | 1.5148 | 219.5111 | 120.8806
17.7351 | 241.7527 | 104.8942 | 179.2148 | 1.5146 | 219.5069 | 120.8763
17.7377 | 241.7439 | 104.7723 | 179.3337 | 1.5143 | 219.6244 | 120.8719
17.7403 | 241.7351 | 105.1378 | 178.9653 | 1.514 | 219.2545 | 120.8675
17.7428 | 241.7265 | 104.8332 | 179.267 | 1.5138 | 219.5548 | 120.8633
17.7454 | 241.7177 | 104.8332 | 179.2641 | 1.5135 | 219.5504 | 120.8588
17.7479 | 241.7089 | 104.8332 | 179.2612 | 1.5132 | 219.546 | 120.8544
17.7504 | 241.7003 | 104.6505 | 179.441 | 1.513 | 219.7244 | 120.8502
17.7543 | 241.6873 | 104.9551 | 179.1321 | 1.5126 | 219.4133 | 120.8436
17.7568 | 241.6785 | 104.8942 | 179.19 | 1.5123 | 219.4698 | 120.8392
17.7594 | 241.6697 | 104.8942 | 179.1871 | 1.512 | 219.4654 | 120.8348
17.7619 | 241.6611 | 105.0769 | 179.0015 | 1.5118 | 219.2784 | 120.8305
17.7645 | 241.6523 | 105.1987 | 178.8768 | 1.5115 | 219.1522 | 120.8261
17.7671 | 241.6435 | 105.3815 | 178.6911 | 1.5112 | 218.965 | 120.8217
17.7696 | 241.6349 | 105.5642 | 179.5055 | 1.511 | 219.778 | 120.8175
17.7722 | 241.6261 | 105.3205 | 179.7463 | 1.5107 | 220.0173 | 120.8131
17.7747 | 241.3893 | 105.4424 | 179.5454 | 1.5091 | 219.777 | 120.6946
17.7772 | 241.6088 | 105.1987 | 178.8623 | 1.5102 | 219.1304 | 120.8044
17.7798 | 241.6 | 105.2596 | 178.7985 | 1.5099 | 219.0651 | 120.8
17.7824 | 241.5912 | 105.3205 | 179.7346 | 1.5096 | 219.9998 | 120.7956
17.7849 | 241.5826 | 105.3815 | 179.6708 | 1.5094 | 219.9345 | 120.7913
17.7875 | 241.8018 | 105.5033 | 179.622 | 1.5104 | 219.9223 | 120.9009
17.7901 | 241.565 | 105.4424 | 178.604 | 1.5088 | 218.8648 | 120.7825
17.7926 | 241.5564 | 105.3815 | 179.6621 | 1.5086 | 219.9215 | 120.7782
17.7951 | 241.7756 | 105.3815 | 179.7351 | 1.5096 | 220.0311 | 120.8878
17.7977 | 241.5388 | 105.1987 | 178.839 | 1.508 | 219.0955 | 120.7694
17.8002 | 241.3023 | 105.1987 | 178.7601 | 1.5065 | 218.9772 | 120.6512
17.8016 | 241.5258 | 105.1987 | 178.8346 | 1.5076 | 219.0889 | 120.7629
17.8041 | 241.2892 | 105.3205 | 178.634 | 1.5061 | 218.8489 | 120.6446
17.8066 | 241.2804 | 105.4424 | 178.5092 | 1.5058 | 218.7226 | 120.6402
17.8092 | 241.4996 | 105.3815 | 178.6431 | 1.5068 | 218.893 | 120.7498
17.8117 | 241.491 | 105.4424 | 178.5794 | 1.5066 | 218.8279 | 120.7455
17.8143 | 241.4822 | 105.5033 | 178.5155 | 1.5063 | 218.7626 | 120.7411
17.8169 | 241.4734 | 105.5033 | 179.5126 | 1.506 | 219.7582 | 120.7367
17.8194 | 241.4649 | 105.5642 | 179.4488 | 1.5058 | 219.693 | 120.7324
17.822 | 241.4561 | 105.686 | 179.3241 | 1.5055 | 219.5668 | 120.728
17.8245 | 241.4473 | 105.3815 | 178.6257 | 1.5053 | 218.8669 | 120.7236
17.827 | 241.4387 | 105.3815 | 178.6228 | 1.505 | 218.8626 | 120.7194
17.8296 | 241.4299 | 105.3205 | 178.6809 | 1.5047 | 218.9192 | 120.715
17.8322 | 241.1932 | 105.686 | 178.2365 | 1.5032 | 218.4354 | 120.5966
17.8347 | 241.1847 | 105.3205 | 178.5991 | 1.5029 | 218.7966 | 120.5923
17.8373 | 241.4037 | 105.5033 | 178.4894 | 1.5039 | 218.7233 | 120.7019
17.8399 | 241.3949 | 105.8688 | 178.1209 | 1.5037 | 218.3534 | 120.6975
17.8424 | 241.3864 | 105.8078 | 178.1791 | 1.5034 | 218.4101 | 120.6932
17.8449 | 241.3776 | 105.686 | 178.2979 | 1.5031 | 218.5275 | 120.6888
17.8475 | 241.3688 | 105.8688 | 178.1122 | 1.5029 | 218.3403 | 120.6844
17.85 | 241.3602 | 105.7469 | 179.2312 | 1.5026 | 219.458 | 120.6801
17.8526 | 241.3514 | 105.7469 | 178.2283 | 1.5023 | 218.4536 | 120.6757
17.8552 | 241.3426 | 105.6251 | 179.3472 | 1.5021 | 219.5709 | 120.6713
17.8577 | 241.3341 | 105.686 | 179.2834 | 1.5018 | 219.5058 | 120.667
17.8603 | 241.3253 | 105.8078 | 179.1587 | 1.5016 | 219.3796 | 120.6626
17.8641 | 241.3122 | 105.686 | 178.2761 | 1.5012 | 218.4948 | 120.6561
17.8667 | 241.0756 | 105.6251 | 179.2582 | 1.4996 | 219.4374 | 120.5378
17.8692 | 241.2948 | 105.5642 | 179.3921 | 1.5006 | 219.6079 | 120.6474
17.8718 | 241.286 | 105.6251 | 179.3283 | 1.5004 | 219.5426 | 120.643
17.8743 | 241.2772 | 105.686 | 178.2645 | 1.5001 | 218.4773 | 120.6386
17.8768 | 241.4964 | 105.8078 | 179.2157 | 1.5011 | 219.4651 | 120.7482
17.8794 | 241.4876 | 105.9297 | 178.0909 | 1.5009 | 218.3388 | 120.7438
17.882 | 241.251 | 105.5642 | 178.3776 | 1.4993 | 218.5861 | 120.6255
17.8845 | 241.2425 | 105.686 | 179.2529 | 1.4991 | 219.46 | 120.6212
17.8871 | 241.2337 | 105.9297 | 179.0063 | 1.4988 | 219.2119 | 120.6168
17.8897 | 241.2249 | 105.6251 | 179.3079 | 1.4985 | 219.5121 | 120.6124
17.8922 | 241.2163 | 105.6251 | 178.3051 | 1.4983 | 218.5078 | 120.6082
17.8947 | 241.2075 | 105.5642 | 179.363 | 1.498 | 219.5643 | 120.6038
17.8973 | 241.1987 | 105.5033 | 178.421 | 1.4977 | 218.6208 | 120.5994
17.8998 | 241.1902 | 105.686 | 178.2355 | 1.4975 | 218.4338 | 120.5951
17.9024 | 241.409 | 105.8078 | 178.1866 | 1.4985 | 218.4215 | 120.7045
17.9036 | 241.1771 | 105.686 | 179.2311 | 1.4971 | 219.4273 | 120.5885
17.9062 | 241.1683 | 105.5642 | 179.35 | 1.4968 | 219.5447 | 120.5841
17.9088 | 241.1595 | 105.686 | 179.2252 | 1.4966 | 219.4185 | 120.5797
17.9114 | 241.1507 | 105.686 | 178.2223 | 1.4963 | 218.4141 | 120.5753
17.9139 | 241.1421 | 105.6251 | 178.2803 | 1.496 | 218.4707 | 120.5711
17.9165 | 241.1333 | 105.6251 | 178.2774 | 1.4958 | 218.4663 | 120.5667
17.919 | 241.1248 | 105.4424 | 179.4573 | 1.4955 | 219.6447 | 120.5624
17.9215 | 241.116 | 105.4424 | 178.4543 | 1.4953 | 218.6403 | 120.558
17.9241 | 241.1072 | 105.5642 | 178.3296 | 1.495 | 218.5141 | 120.5536
17.9266 | 241.0986 | 105.5642 | 178.3267 | 1.4947 | 218.5098 | 120.5493
17.9292 | 241.0898 | 105.686 | 178.202 | 1.4945 | 218.3836 | 120.5449
17.9318 | 241.081 | 105.3815 | 178.5036 | 1.4942 | 218.6837 | 120.5405
17.9344 | 241.2998 | 105.7469 | 178.2111 | 1.4952 | 218.4277 | 120.6499
17.9369 | 241.2912 | 105.6251 | 178.33 | 1.495 | 218.5452 | 120.6456
17.9394 | 241.0548 | 105.7469 | 179.1294 | 1.4934 | 219.3053 | 120.5274
17.942 | 241.2736 | 105.5033 | 178.446 | 1.4944 | 218.6582 | 120.6368
17.9445 | 241.0375 | 105.1378 | 178.7328 | 1.4929 | 218.9057 | 120.5187
17.9471 | 241.2562 | 105.016 | 178.9275 | 1.4939 | 219.1369 | 120.6281
17.9497 | 241.2474 | 104.7723 | 178.1682 | 1.4936 | 218.3761 | 120.6237
17.9522 | 241.0113 | 104.7114 | 179.1504 | 1.4921 | 219.319 | 120.5057
17.9548 | 241.0025 | 104.9551 | 177.9038 | 1.4919 | 218.0709 | 120.5013
17.9573 | 240.9937 | 104.8332 | 179.0228 | 1.4916 | 219.1884 | 120.4968
17.9599 | 240.9851 | 104.7114 | 179.1417 | 1.4913 | 219.3059 | 120.4926
17.9624 | 240.9763 | 104.7723 | 178.0779 | 1.4911 | 218.2406 | 120.4882
17.965 | 240.9675 | 104.8942 | 177.9531 | 1.4908 | 218.1143 | 120.4838
17.9675 | 240.959 | 104.8332 | 179.0112 | 1.4906 | 219.171 | 120.4795
17.9701 | 240.9502 | 104.7723 | 178.0692 | 1.4903 | 218.2275 | 120.4751
17.9739 | 240.9371 | 104.9551 | 178.882 | 1.4899 | 219.0382 | 120.4685
17.9765 | 240.9283 | 104.8942 | 177.94 | 1.4896 | 218.0947 | 120.4641
17.979 | 240.9197 | 104.7114 | 179.1199 | 1.4894 | 219.2732 | 120.4599
17.9816 | 240.6835 | 104.7114 | 179.0412 | 1.4879 | 219.1551 | 120.3417
17.9842 | 240.6747 | 104.8332 | 178.9164 | 1.4876 | 219.0289 | 120.3373
17.9867 | 240.6661 | 104.8332 | 178.9136 | 1.4873 | 219.0246 | 120.3331
17.988 | 240.6616 | 104.7723 | 178.973 | 1.4872 | 219.0832 | 120.3308
17.9905 | 240.6531 | 104.5896 | 179.1528 | 1.487 | 219.2617 | 120.3265
17.9931 | 240.6443 | 104.6505 | 179.089 | 1.4867 | 219.1964 | 120.3221
17.9957 | 240.6355 | 104.5896 | 179.147 | 1.4864 | 219.2529 | 120.3177
17.9982 | 240.6269 | 104.7114 | 179.0223 | 1.4862 | 219.1268 | 120.3135
18.0007 | 240.6181 | 104.7723 | 178.9585 | 1.4859 | 219.0615 | 120.3091
18.0033 | 240.8367 | 104.7723 | 179.0313 | 1.4869 | 219.1708 | 120.4184
18.0058 | 240.6008 | 104.5896 | 179.1354 | 1.4854 | 219.2355 | 120.3004
18.0071 | 240.8236 | 104.8332 | 178.9661 | 1.4865 | 219.1034 | 120.4118
18.0096 | 240.5877 | 104.8942 | 178.8264 | 1.485 | 218.9244 | 120.2938
18.0122 | 240.8063 | 104.7723 | 179.0212 | 1.486 | 219.1556 | 120.4031
18.0148 | 240.5701 | 104.7114 | 179.0034 | 1.4845 | 219.0984 | 120.2851
18.0173 | 240.5616 | 104.7114 | 179.0005 | 1.4842 | 219.0941 | 120.2808
18.0199 | 240.5528 | 104.8332 | 178.8758 | 1.484 | 218.9679 | 120.2764
18.0225 | 240.7713 | 104.6505 | 179.1313 | 1.485 | 219.2599 | 120.3857
18.025 | 240.5354 | 104.8942 | 178.809 | 1.4835 | 218.8982 | 120.2677
18.0275 | 240.754 | 104.7114 | 179.0647 | 1.4845 | 219.1903 | 120.377
18.0301 | 240.7452 | 105.0769 | 178.6962 | 1.4842 | 218.8204 | 120.3726
18.0326 | 240.5093 | 104.8942 | 178.8003 | 1.4827 | 218.8852 | 120.2546
18.0352 | 240.5005 | 104.8332 | 178.8584 | 1.4824 | 218.9418 | 120.2502
18.0378 | 240.4917 | 104.7723 | 178.9163 | 1.4822 | 218.9983 | 120.2458
18.0403 | 240.4831 | 104.8942 | 178.7916 | 1.4819 | 218.8721 | 120.2416
18.0429 | 240.4743 | 104.8332 | 178.8497 | 1.4816 | 218.9287 | 120.2372
18.0454 | 240.4655 | 104.9551 | 178.7248 | 1.4814 | 218.8024 | 120.2328
18.048 | 240.457 | 105.016 | 178.6611 | 1.4811 | 218.7372 | 120.2285
18.0505 | 240.4482 | 105.1378 | 178.5363 | 1.4809 | 218.611 | 120.2241
18.0518 | 240.4439 | 105.5642 | 178.1085 | 1.4807 | 218.1825 | 120.222
18.0556 | 240.4309 | 105.5642 | 178.1042 | 1.4804 | 218.176 | 120.2154
18.0582 | 240.4221 | 105.6251 | 178.0403 | 1.4801 | 218.1107 | 120.211
18.0608 | 240.4133 | 105.5642 | 179.0983 | 1.4798 | 219.1672 | 120.2066
18.0633 | 240.4047 | 105.8078 | 178.8518 | 1.4796 | 218.9193 | 120.2024
18.0658 | 240.3959 | 105.6251 | 178.0316 | 1.4793 | 218.0976 | 120.198
18.0671 | 240.3916 | 105.7469 | 178.9084 | 1.4792 | 218.9737 | 120.1958
18.0697 | 240.6101 | 105.686 | 179.0421 | 1.4802 | 219.1438 | 120.305
18.0723 | 240.6013 | 105.9906 | 177.7346 | 1.4799 | 217.8348 | 120.3006
18.0748 | 240.3655 | 105.7469 | 178.8997 | 1.4784 | 218.9606 | 120.1827
18.0773 | 240.3567 | 105.6251 | 178.0185 | 1.4782 | 218.078 | 120.1783
18.0799 | 240.3479 | 105.9906 | 177.6501 | 1.4779 | 217.7081 | 120.174
18.0837 | 240.3348 | 105.686 | 177.9504 | 1.4775 | 218.0062 | 120.1674
18.0863 | 240.3263 | 105.5642 | 178.0693 | 1.4773 | 218.1237 | 120.1631
18.0888 | 240.5447 | 105.686 | 179.0203 | 1.4783 | 219.1111 | 120.2723
18.0914 | 240.3087 | 105.7469 | 177.8807 | 1.4768 | 217.9322 | 120.1543
18.0939 | 240.5273 | 105.9297 | 177.7708 | 1.4778 | 217.8587 | 120.2636
18.0965 | 240.5185 | 105.7469 | 178.9507 | 1.4775 | 219.0371 | 120.2592
18.0977 | 240.2871 | 105.686 | 178.9344 | 1.4761 | 218.9823 | 120.1435
18.1003 | 240.5054 | 105.686 | 179.0072 | 1.4771 | 219.0914 | 120.2527
18.1029 | 240.4966 | 105.8688 | 178.8215 | 1.4769 | 218.9042 | 120.2483
18.1054 | 240.2609 | 105.9297 | 177.682 | 1.4753 | 217.7255 | 120.1305
18.108 | 240.2521 | 105.8078 | 178.801 | 1.4751 | 218.843 | 120.1261
18.1106 | 240.4704 | 105.7469 | 177.9347 | 1.4761 | 218.0131 | 120.2352
18.1131 | 240.2348 | 105.7469 | 177.8561 | 1.4746 | 217.8952 | 120.1174
18.1156 | 240.226 | 105.9906 | 178.6095 | 1.4743 | 218.6471 | 120.113
18.1169 | 240.2217 | 106.1733 | 178.4253 | 1.4742 | 218.4623 | 120.1109
18.1195 | 240.2129 | 105.9297 | 178.666 | 1.4739 | 218.7015 | 120.1065
18.1221 | 240.2041 | 105.9297 | 178.6631 | 1.4737 | 218.6971 | 120.1021
18.1246 | 240.4226 | 105.7469 | 178.9187 | 1.4747 | 218.9892 | 120.2113
18.1271 | 240.4138 | 105.8078 | 177.8549 | 1.4744 | 217.9239 | 120.2069
18.1297 | 240.405 | 105.7469 | 178.9129 | 1.4742 | 218.9804 | 120.2025
18.1322 | 240.3965 | 105.9906 | 178.6663 | 1.4739 | 218.7324 | 120.1982
18.1348 | 240.3877 | 105.9297 | 178.7243 | 1.4737 | 218.7889 | 120.1938
18.136 | 240.1564 | 105.8688 | 177.7081 | 1.4723 | 217.7341 | 120.0782
18.1386 | 240.1476 | 106.1124 | 177.4615 | 1.472 | 217.4861 | 120.0738
18.1412 | 240.1388 | 105.9906 | 177.5804 | 1.4718 | 217.6035 | 120.0694
18.1437 | 240.1302 | 105.8688 | 177.6993 | 1.4715 | 217.7211 | 120.0651
18.1463 | 240.3484 | 105.8688 | 177.7721 | 1.4725 | 217.8302 | 120.1742
18.1489 | 240.3396 | 105.8078 | 177.8301 | 1.4722 | 217.8868 | 120.1698
18.1514 | 240.3311 | 105.8078 | 178.8273 | 1.472 | 218.8825 | 120.1655
18.1539 | 240.3223 | 105.8688 | 178.7634 | 1.4717 | 218.8171 | 120.1611
18.1565 | 240.3135 | 105.686 | 177.9432 | 1.4715 | 217.9955 | 120.1567
18.159 | 240.0779 | 106.0515 | 177.4992 | 1.47 | 217.5122 | 120.039
18.1616 | 240.2961 | 105.9297 | 177.6937 | 1.471 | 217.7431 | 120.1481
18.1642 | 240.0603 | 105.6251 | 177.9198 | 1.4695 | 217.9298 | 120.0302
18.1667 | 240.0518 | 105.7469 | 177.7951 | 1.4692 | 217.8037 | 120.0259
18.1693 | 240.043 | 105.9297 | 177.6094 | 1.469 | 217.6165 | 120.0215
18.1705 | 240.0387 | 105.686 | 177.8516 | 1.4688 | 217.8581 | 120.0194
18.1744 | 240.0257 | 105.7469 | 178.7864 | 1.4685 | 218.7907 | 120.0128
18.1757 | 240.2481 | 105.9906 | 178.6168 | 1.4696 | 218.6582 | 120.124
18.1782 | 240.2395 | 105.9297 | 177.6749 | 1.4693 | 217.7148 | 120.1198
18.1808 | 240.2307 | 106.0515 | 177.5501 | 1.4691 | 217.5886 | 120.1154
18.1833 | 240.2219 | 105.9906 | 177.6081 | 1.4688 | 217.6451 | 120.1109
18.1858 | 240.2133 | 105.9297 | 177.6662 | 1.4686 | 217.7017 | 120.1067
18.1884 | 240.2045 | 105.9297 | 177.6632 | 1.4683 | 217.6973 | 120.1023
18.1923 | 240.1915 | 106.1124 | 177.4762 | 1.4679 | 217.5081 | 120.0957
18.1948 | 240.1827 | 105.9297 | 177.6559 | 1.4677 | 217.6864 | 120.0913
18.1973 | 240.1741 | 105.8078 | 178.775 | 1.4674 | 218.804 | 120.087
18.1999 | 240.1653 | 105.9297 | 177.6501 | 1.4672 | 217.6777 | 120.0826
18.2025 | 239.9296 | 106.1124 | 178.3889 | 1.4657 | 218.3772 | 119.9648
18.205 | 239.9211 | 105.686 | 177.8124 | 1.4654 | 217.7993 | 119.9605
18.2076 | 240.1391 | 105.9906 | 177.5805 | 1.4664 | 217.6037 | 120.0696
18.2102 | 240.1303 | 105.9906 | 177.5776 | 1.4661 | 217.5993 | 120.0652
18.2127 | 239.895 | 105.9906 | 177.4991 | 1.4647 | 217.4816 | 119.9475
18.2152 | 240.113 | 105.686 | 177.8764 | 1.4656 | 217.8952 | 120.0565
18.2178 | 240.1042 | 105.6251 | 177.9344 | 1.4654 | 217.9517 | 120.0521
18.2191 | 239.8731 | 105.6251 | 177.8573 | 1.464 | 217.8362 | 119.9365
18.2216 | 240.0911 | 105.6251 | 177.93 | 1.465 | 217.9452 | 120.0455
18.2241 | 239.8557 | 105.9906 | 178.4861 | 1.4635 | 218.462 | 119.9279
18.2267 | 240.0737 | 105.7469 | 177.8024 | 1.4645 | 217.8147 | 120.0369
18.2293 | 239.8381 | 105.8078 | 177.663 | 1.463 | 217.636 | 119.9191
18.2318 | 239.8296 | 105.8688 | 177.5991 | 1.4628 | 217.5707 | 119.9148
18.2344 | 239.8208 | 105.8688 | 177.5962 | 1.4625 | 217.5663 | 119.9104
18.2356 | 240.0433 | 105.686 | 177.8532 | 1.4636 | 217.8604 | 120.0216
18.2382 | 239.8077 | 105.4424 | 178.0182 | 1.4621 | 217.9862 | 119.9039
18.2408 | 239.7989 | 105.016 | 177.4417 | 1.4619 | 217.4082 | 119.8995
18.2433 | 239.7904 | 104.8942 | 178.5607 | 1.4616 | 218.5257 | 119.8952
18.2459 | 240.0083 | 105.0769 | 178.4506 | 1.4626 | 218.452 | 120.0042
18.2485 | 239.7728 | 104.7114 | 177.7376 | 1.4611 | 217.6997 | 119.8864
18.251 | 239.7642 | 105.0769 | 178.3693 | 1.4609 | 218.33 | 119.8821
18.2535 | 239.7554 | 104.8942 | 178.549 | 1.4606 | 218.5083 | 119.8777
18.2561 | 239.7466 | 105.1378 | 178.3025 | 1.4604 | 218.2603 | 119.8733
18.2586 | 239.7381 | 104.9551 | 178.4823 | 1.4601 | 218.4387 | 119.8691
18.2612 | 239.7293 | 105.1987 | 178.2358 | 1.4598 | 218.1907 | 119.8647
18.2638 | 239.7205 | 105.016 | 178.4156 | 1.4596 | 218.369 | 119.8603
18.2663 | 239.712 | 105.016 | 177.4127 | 1.4593 | 217.3647 | 119.856
18.2689 | 239.7032 | 105.0769 | 178.3489 | 1.4591 | 218.2994 | 119.8516
18.2714 | 239.6944 | 104.9551 | 178.4678 | 1.4588 | 218.4168 | 119.8472
18.2739 | 239.6858 | 105.016 | 177.404 | 1.4586 | 217.3516 | 119.8429
18.2765 | 239.677 | 104.9551 | 178.462 | 1.4583 | 218.4082 | 119.8385
18.2791 | 239.6682 | 104.8942 | 178.5199 | 1.4581 | 218.4647 | 119.8341
18.2816 | 239.6597 | 104.7114 | 178.6999 | 1.4578 | 218.6432 | 119.8298
18.2842 | 239.6509 | 104.6505 | 178.7579 | 1.4576 | 218.6997 | 119.8254
18.2868 | 239.6421 | 104.8942 | 177.5112 | 1.4573 | 217.4516 | 119.821
18.2893 | 239.6335 | 104.8332 | 178.5694 | 1.4571 | 218.5083 | 119.8168
18.2918 | 239.6247 | 104.7723 | 178.6274 | 1.4568 | 218.5648 | 119.8124
18.2944 | 239.6159 | 104.7723 | 177.6244 | 1.4566 | 217.5604 | 119.808
18.2969 | 239.6074 | 104.8942 | 178.4997 | 1.4563 | 218.4342 | 119.8037
18.3008 | 239.3471 | 104.8942 | 178.4129 | 1.4546 | 218.3041 | 119.6736
18.3033 | 239.5855 | 104.7723 | 178.6143 | 1.4557 | 218.5452 | 119.7928
18.3059 | 239.5767 | 104.9551 | 178.4285 | 1.4555 | 218.358 | 119.7884
18.3084 | 239.321 | 104.8942 | 178.4042 | 1.4539 | 218.2911 | 119.6605
18.311 | 239.3122 | 104.8942 | 178.4013 | 1.4536 | 218.2867 | 119.6561
18.3136 | 239.5506 | 104.9551 | 178.4198 | 1.4547 | 218.3449 | 119.7753
18.3161 | 239.542 | 105.1378 | 178.2343 | 1.4545 | 218.158 | 119.771
18.3187 | 239.2861 | 104.8942 | 178.3926 | 1.4529 | 218.2736 | 119.6431
18.3212 | 239.2773 | 104.8942 | 178.3896 | 1.4526 | 218.2692 | 119.6387
18.3237 | 239.2688 | 104.9551 | 178.3259 | 1.4524 | 218.204 | 119.6344
18.3263 | 239.26 | 104.8942 | 178.3839 | 1.4521 | 218.2605 | 119.63
18.3289 | 239.2512 | 104.8942 | 178.3809 | 1.4518 | 218.2561 | 119.6256
18.3314 | 239.4898 | 104.8332 | 178.5215 | 1.453 | 218.4364 | 119.7449
18.334 | 239.481 | 105.0769 | 178.2748 | 1.4527 | 218.1883 | 119.7405
18.3366 | 239.4722 | 104.7723 | 178.5765 | 1.4524 | 218.4885 | 119.7361
18.3391 | 239.4636 | 105.016 | 178.3299 | 1.4522 | 218.2405 | 119.7318
18.3416 | 239.4548 | 104.8942 | 178.4488 | 1.452 | 218.3579 | 119.7274
18.3442 | 239.446 | 104.7723 | 178.5678 | 1.4517 | 218.4755 | 119.723
18.3467 | 239.4375 | 104.8942 | 178.443 | 1.4515 | 218.3493 | 119.7187
18.3493 | 239.4287 | 105.016 | 178.3183 | 1.4512 | 218.2231 | 119.7143
18.3519 | 239.4199 | 105.1378 | 178.1936 | 1.451 | 218.0969 | 119.7099
18.3544 | 239.1643 | 105.2596 | 177.9866 | 1.4494 | 217.8473 | 119.5822
18.3557 | 239.1598 | 105.3205 | 177.9242 | 1.4492 | 217.7841 | 119.5799
18.3582 | 239.3983 | 105.686 | 177.6382 | 1.4503 | 217.5379 | 119.6991
18.3608 | 239.3895 | 105.8078 | 178.5134 | 1.4501 | 218.4117 | 119.6947
18.3634 | 239.1337 | 105.8078 | 177.4282 | 1.4485 | 217.2838 | 119.5668
18.3659 | 239.3721 | 105.8688 | 178.4466 | 1.4496 | 218.342 | 119.6861
18.3684 | 239.3633 | 106.1124 | 177.2001 | 1.4493 | 217.094 | 119.6817
18.371 | 239.3545 | 105.9906 | 178.319 | 1.4491 | 218.2114 | 119.6773
18.3723 | 239.3503 | 105.9297 | 177.3785 | 1.449 | 217.2702 | 119.6751
18.3749 | 239.0945 | 105.8688 | 177.3541 | 1.4474 | 217.2032 | 119.5473
18.3774 | 239.3329 | 105.8688 | 177.4336 | 1.4485 | 217.3224 | 119.6665
18.3799 | 239.3241 | 105.6251 | 177.6743 | 1.4482 | 217.5617 | 119.6621
18.3825 | 239.0684 | 105.9906 | 178.2236 | 1.4466 | 218.0683 | 119.5342
18.385 | 239.0598 | 105.9906 | 178.2208 | 1.4464 | 218.0641 | 119.5299
18.3876 | 239.298 | 105.5642 | 177.7265 | 1.4475 | 217.6095 | 119.649
18.3902 | 239.2892 | 105.9906 | 178.2972 | 1.4472 | 218.1787 | 119.6446
18.3927 | 239.2806 | 106.0515 | 178.2334 | 1.447 | 218.1136 | 119.6403
18.394 | 239.2761 | 105.8078 | 178.4756 | 1.4468 | 218.355 | 119.6381
18.3965 | 239.2676 | 105.7469 | 178.5337 | 1.4466 | 218.4116 | 119.6338
18.3991 | 239.2588 | 105.8688 | 177.4089 | 1.4464 | 217.2853 | 119.6294
18.4017 | 239.25 | 105.9297 | 178.345 | 1.4461 | 218.22 | 119.625
18.4042 | 239.2414 | 105.7469 | 178.525 | 1.4459 | 218.3985 | 119.6207
18.4068 | 239.2326 | 105.6251 | 177.6438 | 1.4456 | 217.5159 | 119.6163
18.4106 | 238.9727 | 105.7469 | 177.4354 | 1.4439 | 217.2642 | 119.4864
18.4118 | 239.2153 | 105.8078 | 177.4554 | 1.4451 | 217.3246 | 119.6076
18.4157 | 238.9554 | 105.9906 | 178.1859 | 1.4434 | 218.0118 | 119.4777
18.417 | 238.9509 | 105.9297 | 178.2453 | 1.4433 | 218.0705 | 119.4754
18.4195 | 239.1891 | 105.8688 | 178.3857 | 1.4444 | 218.2505 | 119.5946
18.4221 | 239.1803 | 105.686 | 177.5655 | 1.4441 | 217.4289 | 119.5902
18.4247 | 239.1715 | 105.8688 | 177.3798 | 1.4439 | 217.2417 | 119.5858
18.4272 | 238.9162 | 105.9297 | 178.2338 | 1.4423 | 218.0531 | 119.4581
18.4297 | 239.1542 | 105.7469 | 177.4959 | 1.4434 | 217.3549 | 119.5771
18.4323 | 238.8986 | 106.1124 | 178.0452 | 1.4418 | 217.8616 | 119.4493
18.4336 | 239.1411 | 105.8688 | 178.3696 | 1.443 | 218.2265 | 119.5706
18.4361 | 239.1323 | 105.8078 | 177.4277 | 1.4428 | 217.2831 | 119.5662
18.4386 | 238.877 | 105.8078 | 177.3426 | 1.4412 | 217.1554 | 119.4385
18.4412 | 239.115 | 105.686 | 178.5437 | 1.4423 | 218.3962 | 119.5575
18.4438 | 238.8594 | 105.6251 | 178.5195 | 1.4407 | 218.3294 | 119.4297
18.4463 | 239.0976 | 105.686 | 177.538 | 1.4418 | 217.3876 | 119.5488
18.4476 | 239.0931 | 105.7469 | 177.4755 | 1.4416 | 217.3244 | 119.5466
18.4501 | 238.8378 | 105.9297 | 177.2077 | 1.4401 | 217.014 | 119.4189
18.4527 | 238.829 | 105.7469 | 178.3875 | 1.4398 | 218.1924 | 119.4145
18.4553 | 238.8203 | 106.0515 | 177.08 | 1.4396 | 216.8834 | 119.4101
18.4578 | 238.8117 | 106.1733 | 176.9553 | 1.4393 | 216.7573 | 119.4059
18.4591 | 238.8072 | 105.8688 | 177.2583 | 1.4392 | 217.0595 | 119.4036
18.4616 | 239.0454 | 105.5642 | 177.6423 | 1.4403 | 217.4832 | 119.5227
18.4642 | 238.7899 | 105.7469 | 177.3745 | 1.4387 | 217.1728 | 119.3949
18.4668 | 238.7811 | 105.686 | 177.4324 | 1.4385 | 217.2293 | 119.3905
18.4693 | 238.7725 | 105.8078 | 178.3078 | 1.4382 | 218.1032 | 119.3863
18.4719 | 238.7638 | 105.7469 | 177.3658 | 1.438 | 217.1597 | 119.3819
18.4731 | 238.7595 | 105.6251 | 177.4861 | 1.4379 | 217.2794 | 119.3797
18.4757 | 238.7507 | 105.8688 | 177.2395 | 1.4376 | 217.0313 | 119.3753
18.4783 | 238.9885 | 105.7469 | 177.4407 | 1.4387 | 217.2721 | 119.4943
18.4808 | 238.98 | 105.5642 | 177.6205 | 1.4384 | 217.4505 | 119.49
18.4834 | 238.9712 | 105.8078 | 177.374 | 1.4382 | 217.2025 | 119.4856
18.4859 | 238.9624 | 105.9297 | 177.2492 | 1.438 | 217.0762 | 119.4812
18.4884 | 238.9539 | 105.6251 | 177.5509 | 1.4377 | 217.3766 | 119.4769
18.491 | 238.6985 | 105.6251 | 177.4658 | 1.4361 | 217.2489 | 119.3492
18.4936 | 238.9363 | 105.9906 | 177.1796 | 1.4372 | 217.0023 | 119.4681
18.4961 | 238.9277 | 105.686 | 177.4813 | 1.437 | 217.3026 | 119.4639
18.4974 | 238.6766 | 105.8688 | 177.2148 | 1.4355 | 216.9942 | 119.3383
18.4999 | 238.6681 | 105.6251 | 178.4557 | 1.4353 | 218.2337 | 119.334
18.5025 | 238.6593 | 105.7469 | 178.3309 | 1.435 | 218.1075 | 119.3296
18.5051 | 238.897 | 105.9297 | 177.2274 | 1.4361 | 217.0436 | 119.4485
18.5076 | 238.8885 | 105.7469 | 178.4073 | 1.4359 | 218.2221 | 119.4443
18.5102 | 238.8797 | 105.7469 | 178.4044 | 1.4356 | 218.2177 | 119.4399
18.5127 | 238.8709 | 105.5642 | 177.5842 | 1.4354 | 217.396 | 119.4355
18.5153 | 238.8624 | 105.7469 | 177.3986 | 1.4351 | 217.209 | 119.4312
18.5191 | 238.8493 | 105.8078 | 178.3334 | 1.4348 | 218.1416 | 119.4246
18.5217 | 238.594 | 106.1124 | 177.9437 | 1.4332 | 217.7093 | 119.297
18.5242 | 238.5852 | 106.1124 | 177.9407 | 1.4329 | 217.7049 | 119.2926
18.5255 | 238.5809 | 105.5033 | 178.5484 | 1.4328 | 218.3119 | 119.2905
18.5281 | 238.5721 | 105.7469 | 178.3019 | 1.4326 | 218.0639 | 119.2861
18.5306 | 238.5636 | 105.5033 | 177.5426 | 1.4323 | 217.3032 | 119.2818
18.5332 | 238.5548 | 105.1987 | 177.8443 | 1.4321 | 217.6034 | 119.2774
18.5357 | 238.546 | 105.0769 | 177.9632 | 1.4318 | 217.7208 | 119.273
18.5382 | 238.5375 | 105.0769 | 177.9603 | 1.4316 | 217.7166 | 119.2687
18.5408 | 238.5287 | 105.0769 | 177.9574 | 1.4314 | 217.7122 | 119.2643
18.5434 | 238.5199 | 105.016 | 178.0154 | 1.4311 | 217.7687 | 119.2599
18.5459 | 238.5114 | 104.9551 | 178.0734 | 1.4309 | 217.8253 | 119.2557
18.5485 | 238.2767 | 105.016 | 177.9343 | 1.4294 | 217.6471 | 119.1383
18.5511 | 238.2679 | 105.1987 | 177.7487 | 1.4292 | 217.46 | 119.1339
18.5523 | 238.4895 | 105.016 | 178.0052 | 1.4303 | 217.7535 | 119.2448
18.5561 | 238.4765 | 104.8942 | 177.1227 | 1.4299 | 216.8688 | 119.2382
18.5587 | 238.4677 | 105.016 | 176.998 | 1.4296 | 216.7426 | 119.2338
18.5612 | 238.4591 | 104.8942 | 177.1169 | 1.4294 | 216.8601 | 119.2296
18.5638 | 238.2245 | 104.9551 | 177.9778 | 1.4279 | 217.6819 | 119.1122
18.565 | 238.4461 | 104.9551 | 178.0517 | 1.429 | 217.7927 | 119.223
18.5676 | 238.4373 | 104.9551 | 178.0487 | 1.4288 | 217.7883 | 119.2186
18.5702 | 238.4285 | 105.0769 | 177.924 | 1.4286 | 217.6621 | 119.2142
18.5727 | 238.6663 | 104.8332 | 178.247 | 1.4296 | 218.0247 | 119.3332
18.5753 | 238.4112 | 104.9551 | 178.04 | 1.4281 | 217.7752 | 119.2056
18.5779 | 238.4024 | 104.9551 | 178.0371 | 1.4278 | 217.7708 | 119.2012
18.5791 | 238.3981 | 105.016 | 177.9748 | 1.4277 | 217.7078 | 119.199
18.5829 | 238.385 | 105.1378 | 177.8486 | 1.4273 | 217.5795 | 119.1925
18.5842 | 238.3808 | 104.9551 | 178.0299 | 1.4272 | 217.76 | 119.1904
18.5868 | 238.372 | 105.016 | 177.9661 | 1.427 | 217.6947 | 119.186
18.5894 | 238.1374 | 105.1987 | 177.7052 | 1.4255 | 217.3947 | 119.0687
18.5919 | 238.1289 | 104.6505 | 178.2505 | 1.4253 | 217.9387 | 119.0644
18.5944 | 238.3459 | 104.7723 | 178.2011 | 1.4262 | 217.9254 | 119.1729
18.597 | 238.3371 | 105.1987 | 177.7717 | 1.426 | 217.4946 | 119.1685
18.5983 | 238.3328 | 105.016 | 177.953 | 1.4259 | 217.6751 | 119.1664
18.6021 | 238.3197 | 105.016 | 177.9487 | 1.4255 | 217.6686 | 119.1599
18.6034 | 238.3155 | 105.0769 | 177.8863 | 1.4254 | 217.6056 | 119.1577
18.6072 | 238.3024 | 104.9551 | 178.0038 | 1.425 | 217.7208 | 119.1512
18.6098 | 238.2936 | 104.8942 | 178.0617 | 1.4248 | 217.7774 | 119.1468
18.6123 | 238.5311 | 105.1987 | 177.8364 | 1.4259 | 217.5916 | 119.2655
18.6136 | 238.5268 | 105.3205 | 176.7132 | 1.4258 | 216.4676 | 119.2634
18.6162 | 238.2718 | 104.7114 | 178.2373 | 1.4242 | 217.9492 | 119.1359
18.6187 | 238.2632 | 104.8942 | 178.0516 | 1.4239 | 217.7622 | 119.1316
18.6213 | 238.2544 | 105.1378 | 177.8051 | 1.4237 | 217.5142 | 119.1272
18.6238 | 238.02 | 105.2596 | 177.6051 | 1.4222 | 217.2751 | 119.01
18.6277 | 238.2326 | 105.2596 | 177.676 | 1.4231 | 217.3814 | 119.1163
18.6302 | 238.2241 | 105.1987 | 177.7341 | 1.4229 | 217.4381 | 119.112
18.6327 | 238.2153 | 105.1378 | 177.792 | 1.4226 | 217.4946 | 119.1076
18.6353 | 238.2065 | 105.016 | 177.9109 | 1.4224 | 217.612 | 119.1032
18.6378 | 238.1979 | 105.2596 | 177.6645 | 1.4221 | 217.3641 | 119.099
18.6404 | 238.1892 | 105.4424 | 177.4787 | 1.4219 | 217.1769 | 119.0946
18.643 | 238.1804 | 105.9906 | 176.9276 | 1.4216 | 216.6243 | 119.0902
18.6455 | 237.9462 | 105.8688 | 177.9713 | 1.4202 | 217.629 | 118.9731
18.6468 | 237.9417 | 106.1124 | 176.7262 | 1.4201 | 216.3832 | 118.9708
18.6494 | 238.1585 | 106.0515 | 177.8594 | 1.421 | 217.5525 | 119.0793
18.6519 | 237.9244 | 105.9297 | 177.9032 | 1.4196 | 217.5572 | 118.9622
18.6545 | 238.1412 | 106.1733 | 177.7318 | 1.4206 | 217.422 | 119.0706
18.657 | 238.1326 | 106.1124 | 177.7899 | 1.4203 | 217.4787 | 119.0663
18.6596 | 238.1239 | 105.8688 | 178.0306 | 1.4201 | 217.7179 | 119.0619
18.6621 | 237.8895 | 106.2342 | 177.587 | 1.4186 | 217.2353 | 118.9447
18.6646 | 238.1065 | 106.1124 | 177.7812 | 1.4196 | 217.4656 | 119.0533
18.6672 | 238.0977 | 106.1733 | 176.7174 | 1.4194 | 216.4003 | 119.0489
18.6698 | 238.0889 | 106.1124 | 176.7753 | 1.4191 | 216.4568 | 119.0445
18.6724 | 238.0802 | 105.9906 | 177.8942 | 1.4189 | 217.5742 | 119.0401
18.6749 | 238.0716 | 106.1124 | 176.7695 | 1.4186 | 216.4481 | 119.0358
18.6775 | 238.0628 | 106.2342 | 176.6448 | 1.4184 | 216.322 | 119.0314
18.68 | 238.0543 | 106.2342 | 176.642 | 1.4182 | 216.3177 | 119.0271
18.6825 | 237.82 | 106.1733 | 176.6248 | 1.4167 | 216.2614 | 118.91
18.6839 | 237.8155 | 106.2342 | 177.5624 | 1.4166 | 217.1983 | 118.9077
18.6864 | 238.0324 | 106.0515 | 176.8174 | 1.4176 | 216.4895 | 119.0162
18.6889 | 238.0237 | 106.417 | 177.449 | 1.4173 | 217.1196 | 119.0118
18.6915 | 238.0149 | 106.3561 | 176.5069 | 1.4171 | 216.1761 | 119.0074
18.694 | 238.0063 | 106.417 | 177.4432 | 1.4168 | 217.1109 | 119.0032
18.6966 | 237.9975 | 106.2342 | 177.6231 | 1.4166 | 217.2893 | 118.9988
18.6992 | 237.9887 | 106.2342 | 177.6201 | 1.4163 | 217.2849 | 118.9944
18.7004 | 237.9845 | 106.2342 | 176.6187 | 1.4162 | 216.2828 | 118.9922
18.703 | 237.9757 | 106.1733 | 176.6767 | 1.416 | 216.3393 | 118.9878
18.7043 | 237.746 | 106.0515 | 177.7219 | 1.4147 | 217.3462 | 118.873
18.7081 | 237.7329 | 106.1124 | 176.6566 | 1.4143 | 216.2788 | 118.8665
18.7107 | 237.7241 | 105.9906 | 176.7755 | 1.4141 | 216.3962 | 118.8621
18.7132 | 237.7156 | 106.1733 | 177.59 | 1.4138 | 217.2092 | 118.8578
18.7145 | 237.9365 | 106.2952 | 176.5417 | 1.4149 | 216.1978 | 118.9683
18.717 | 237.928 | 106.1124 | 177.7217 | 1.4147 | 217.3763 | 118.964
18.7196 | 237.6938 | 106.0515 | 176.7045 | 1.4132 | 216.3201 | 118.8469
18.7222 | 237.9104 | 106.1124 | 176.7158 | 1.4142 | 216.3675 | 118.9552
18.7247 | 237.9019 | 105.9297 | 177.8957 | 1.414 | 217.546 | 118.9509
18.7272 | 237.8931 | 105.9297 | 176.8927 | 1.4137 | 216.5416 | 118.9465
18.7285 | 237.8888 | 106.1124 | 176.7086 | 1.4136 | 216.3567 | 118.9444
18.7311 | 237.88 | 106.1124 | 177.7057 | 1.4134 | 217.3523 | 118.94
18.7337 | 237.6458 | 105.9906 | 177.7494 | 1.4119 | 217.3571 | 118.8229
18.7375 | 237.8582 | 105.8688 | 176.942 | 1.4128 | 216.585 | 118.9291
18.74 | 237.8496 | 105.9906 | 176.8173 | 1.4125 | 216.4589 | 118.9248
18.7426 | 237.6155 | 106.1733 | 176.5566 | 1.4111 | 216.1592 | 118.8077
18.7451 | 237.832 | 106.1733 | 176.6288 | 1.412 | 216.2675 | 118.916
18.7477 | 237.8235 | 105.9906 | 177.8086 | 1.4118 | 217.4459 | 118.9117
18.749 | 237.5936 | 106.1124 | 177.6102 | 1.4105 | 217.2092 | 118.7968
18.7515 | 237.8104 | 105.8078 | 176.9871 | 1.4114 | 216.6222 | 118.9052
18.7541 | 237.8016 | 106.1733 | 176.6187 | 1.4112 | 216.2523 | 118.9008
18.7566 | 237.5675 | 106.1124 | 176.6015 | 1.4098 | 216.1961 | 118.7838
18.7591 | 237.7843 | 105.8688 | 177.9174 | 1.4107 | 217.5481 | 118.8922
18.7617 | 237.5502 | 105.8078 | 176.9003 | 1.4093 | 216.4921 | 118.7751
18.7643 | 237.5414 | 106.0515 | 176.6537 | 1.409 | 216.244 | 118.7707
18.7656 | 237.5372 | 106.417 | 176.2868 | 1.4089 | 215.8763 | 118.7686
18.7681 | 237.5284 | 106.2342 | 176.4667 | 1.4087 | 216.0547 | 118.7642
18.7706 | 237.5199 | 106.0515 | 176.6465 | 1.4085 | 216.2332 | 118.7599
18.7732 | 237.5111 | 106.3561 | 176.339 | 1.4082 | 215.9242 | 118.7555
18.7745 | 237.7321 | 106.2952 | 176.4736 | 1.4093 | 216.0956 | 118.866
18.777 | 237.7233 | 106.417 | 176.3488 | 1.4091 | 215.9694 | 118.8616
18.7796 | 237.7145 | 106.1124 | 177.6505 | 1.4088 | 217.2696 | 118.8573
18.7821 | 237.706 | 106.2342 | 176.5259 | 1.4086 | 216.1435 | 118.853
18.7847 | 237.6972 | 106.2952 | 177.4619 | 1.4083 | 217.0781 | 118.8486
18.7873 | 237.6884 | 106.2342 | 177.52 | 1.4081 | 217.1347 | 118.8442
18.7898 | 237.6798 | 106.417 | 176.3344 | 1.4079 | 215.9477 | 118.8399
18.7924 | 237.6711 | 106.2952 | 176.4532 | 1.4076 | 216.0651 | 118.8355
18.7936 | 237.6668 | 106.3561 | 176.3909 | 1.4075 | 216.002 | 118.8334
18.7962 | 237.658 | 106.1124 | 177.6317 | 1.4073 | 217.2413 | 118.829
18.7988 | 237.424 | 106.3561 | 176.31 | 1.4058 | 215.8806 | 118.712
18.8013 | 237.4155 | 106.2342 | 176.429 | 1.4056 | 215.9983 | 118.7077
18.8026 | 237.6361 | 106.2952 | 176.4416 | 1.4067 | 216.0476 | 118.8181
18.8051 | 237.6276 | 106.1124 | 177.6215 | 1.4064 | 217.2261 | 118.8138
18.8077 | 237.6188 | 106.3561 | 176.3749 | 1.4062 | 215.978 | 118.8094
18.8103 | 237.61 | 106.1733 | 176.5548 | 1.406 | 216.1565 | 118.805
18.8128 | 237.6015 | 106.2952 | 176.43 | 1.4057 | 216.0303 | 118.8007
18.8141 | 237.597 | 106.2342 | 176.4895 | 1.4056 | 216.089 | 118.7985
18.8166 | 237.5884 | 106.2952 | 176.4257 | 1.4054 | 216.0238 | 118.7942
18.8192 | 237.5796 | 106.1124 | 176.6056 | 1.4051 | 216.2022 | 118.7898
18.8218 | 237.5709 | 105.9906 | 176.7244 | 1.4049 | 216.3196 | 118.7854
18.8243 | 237.3372 | 106.1733 | 176.4638 | 1.4035 | 216.02 | 118.6686
18.8268 | 237.3284 | 105.8688 | 176.7654 | 1.4032 | 216.3201 | 118.6642
18.8281 | 237.3241 | 105.686 | 176.9468 | 1.4031 | 216.5008 | 118.6621
18.8307 | 237.5405 | 105.6251 | 177.0798 | 1.4041 | 216.6699 | 118.7702
18.8332 | 237.5317 | 105.4424 | 177.2596 | 1.4038 | 216.8482 | 118.7658
18.8358 | 237.298 | 105.4424 | 177.1817 | 1.4024 | 216.7314 | 118.649
18.8383 | 237.5143 | 105.4424 | 177.2538 | 1.4034 | 216.8395 | 118.7572
18.8409 | 237.2805 | 105.1987 | 177.4195 | 1.4019 | 216.9663 | 118.6402
18.8434 | 237.497 | 105.4424 | 176.248 | 1.4029 | 215.8308 | 118.7485
18.8472 | 237.2589 | 105.2596 | 177.3514 | 1.4013 | 216.8946 | 118.6294
18.8498 | 237.2501 | 105.2596 | 177.3485 | 1.4011 | 216.8902 | 118.6251
18.8524 | 237.2413 | 105.3815 | 177.2237 | 1.4009 | 216.7639 | 118.6207
18.8549 | 237.2328 | 105.3815 | 177.2208 | 1.4006 | 216.7596 | 118.6164
18.8575 | 237.224 | 105.5033 | 177.0961 | 1.4004 | 216.6334 | 118.612
18.8601 | 237.2152 | 105.5033 | 176.0932 | 1.4002 | 215.6291 | 118.6076
18.8626 | 237.4317 | 105.3205 | 177.3481 | 1.4011 | 216.9201 | 118.7159
18.8651 | 237.1979 | 105.4424 | 177.1483 | 1.3997 | 216.6813 | 118.599
18.8677 | 237.4141 | 105.5033 | 177.1595 | 1.4007 | 216.7285 | 118.7071
18.8715 | 237.1761 | 105.4424 | 177.141 | 1.3991 | 216.6704 | 118.588
18.8741 | 237.1676 | 105.5033 | 177.0773 | 1.3989 | 216.6052 | 118.5838
18.8766 | 237.1588 | 105.4424 | 177.1353 | 1.3986 | 216.6617 | 118.5794
18.8792 | 237.15 | 105.2596 | 177.3151 | 1.3984 | 216.8401 | 118.575
18.8817 | 237.1415 | 105.1987 | 177.3732 | 1.3982 | 216.8968 | 118.5707
18.8843 | 237.1327 | 105.5033 | 177.0657 | 1.3979 | 216.5878 | 118.5663
18.8869 | 237.1239 | 105.5033 | 177.0627 | 1.3977 | 216.5834 | 118.5619
18.8894 | 237.1154 | 105.6251 | 176.9381 | 1.3975 | 216.4573 | 118.5577
18.892 | 237.1066 | 105.3205 | 177.2398 | 1.3972 | 216.7575 | 118.5533
18.8945 | 237.0978 | 105.6251 | 176.9322 | 1.397 | 216.4485 | 118.5489
18.8958 | 237.3185 | 105.4424 | 177.1885 | 1.3981 | 216.7416 | 118.6592
18.8984 | 237.0847 | 105.686 | 176.867 | 1.3966 | 216.3811 | 118.5424
18.9022 | 237.0717 | 105.6251 | 176.9235 | 1.3963 | 216.4355 | 118.5358
18.9034 | 237.0674 | 105.4424 | 177.1048 | 1.3962 | 216.6161 | 118.5337
18.906 | 237.0586 | 105.5642 | 176.9801 | 1.3959 | 216.4899 | 118.5293
18.9085 | 237.0501 | 105.5642 | 176.9772 | 1.3957 | 216.4856 | 118.5251
18.9111 | 237.0413 | 105.686 | 176.8525 | 1.3955 | 216.3594 | 118.5207
18.9137 | 237.0326 | 105.4424 | 177.0932 | 1.3952 | 216.5986 | 118.5163
18.9162 | 237.024 | 105.5033 | 177.0294 | 1.395 | 216.5335 | 118.512
18.9188 | 236.7904 | 105.5033 | 176.9516 | 1.3936 | 216.4166 | 118.3952
18.9213 | 236.7816 | 105.686 | 176.7659 | 1.3933 | 216.2295 | 118.3908
18.9238 | 236.9979 | 105.5642 | 176.9598 | 1.3943 | 216.4595 | 118.499
18.9252 | 236.9934 | 105.686 | 176.8365 | 1.3942 | 216.3354 | 118.4967
18.929 | 236.9804 | 105.7469 | 176.7713 | 1.3938 | 216.268 | 118.4902
18.9303 | 236.9761 | 105.4424 | 177.0744 | 1.3937 | 216.5704 | 118.488
18.9328 | 236.9673 | 105.5033 | 177.0105 | 1.3935 | 216.5051 | 118.4837
18.9353 | 236.9588 | 105.6251 | 176.8859 | 1.3932 | 216.379 | 118.4794
18.9379 | 236.95 | 105.4424 | 177.0657 | 1.393 | 216.5573 | 118.475
18.9405 | 236.9412 | 105.7469 | 176.7582 | 1.3928 | 216.2484 | 118.4706
18.943 | 236.9327 | 105.9297 | 176.5726 | 1.3925 | 216.0614 | 118.4663
18.9456 | 236.9239 | 105.9906 | 177.5088 | 1.3923 | 216.9961 | 118.4619
18.9482 | 236.9151 | 106.3561 | 177.1403 | 1.3921 | 216.6262 | 118.4576
18.9507 | 236.9066 | 106.3561 | 176.1375 | 1.3918 | 215.6219 | 118.4533
18.952 | 236.9021 | 106.1733 | 176.3188 | 1.3917 | 215.8025 | 118.451
18.9558 | 236.889 | 106.5388 | 176.9489 | 1.3914 | 216.4304 | 118.4445
18.9583 | 236.8805 | 106.1733 | 177.3116 | 1.3911 | 216.7917 | 118.4402
18.9609 | 236.8717 | 106.5998 | 176.8822 | 1.3909 | 216.3608 | 118.4359
18.9635 | 236.8629 | 106.417 | 177.062 | 1.3907 | 216.5392 | 118.4315
18.966 | 236.8544 | 106.3561 | 177.1201 | 1.3904 | 216.5958 | 118.4272
18.9686 | 236.8456 | 106.2952 | 177.1781 | 1.3902 | 216.6523 | 118.4228
18.9698 | 236.8413 | 106.417 | 176.0549 | 1.3901 | 215.5284 | 118.4207
18.9724 | 236.8326 | 106.1733 | 177.2956 | 1.3899 | 216.7677 | 118.4163
18.975 | 236.8238 | 106.5388 | 175.9272 | 1.3896 | 215.3978 | 118.4119
18.9775 | 236.8152 | 106.417 | 177.0462 | 1.3894 | 216.5154 | 118.4076
18.9801 | 236.8065 | 106.3561 | 177.1041 | 1.3892 | 216.5719 | 118.4032
18.9826 | 236.7977 | 106.1733 | 177.284 | 1.3889 | 216.7503 | 118.3988
18.9851 | 236.7891 | 106.2952 | 177.1593 | 1.3887 | 216.6241 | 118.3946
18.9877 | 236.7804 | 106.3561 | 176.0954 | 1.3885 | 215.5588 | 118.3902
18.989 | 236.7761 | 106.4779 | 175.9722 | 1.3883 | 215.4349 | 118.388
18.9915 | 236.7673 | 106.5388 | 175.9084 | 1.3881 | 215.3696 | 118.3837
18.9941 | 236.7585 | 106.2342 | 177.2101 | 1.3879 | 216.6698 | 118.3793
18.9966 | 236.75 | 106.2952 | 176.1462 | 1.3877 | 215.6045 | 118.375
18.9992 | 236.7412 | 106.4779 | 175.9606 | 1.3874 | 215.4174 | 118.3706
19.0018 | 236.7324 | 106.2952 | 176.1404 | 1.3872 | 215.5958 | 118.3662
19.0043 | 236.7239 | 106.5388 | 175.8939 | 1.387 | 215.3479 | 118.362
19.0069 | 236.7151 | 106.4779 | 175.9519 | 1.3867 | 215.4044 | 118.3576
19.0094 | 236.7063 | 106.2952 | 176.1317 | 1.3865 | 215.5827 | 118.3532
19.0119 | 236.6978 | 106.1733 | 176.2507 | 1.3863 | 215.7003 | 118.3489
19.0145 | 236.689 | 106.2952 | 176.1259 | 1.386 | 215.5741 | 118.3445
19.0158 | 236.6848 | 106.2952 | 177.1245 | 1.3859 | 216.5719 | 118.3424
19.0184 | 236.676 | 106.417 | 176.9997 | 1.3857 | 216.4457 | 118.338
19.0209 | 236.6672 | 106.3561 | 177.0577 | 1.3854 | 216.5022 | 118.3336
19.0234 | 236.6587 | 106.417 | 176.994 | 1.3852 | 216.4371 | 118.3293
19.026 | 236.8744 | 106.2952 | 176.1877 | 1.3862 | 215.6668 | 118.4372
19.0286 | 236.8657 | 106.3561 | 177.1239 | 1.3859 | 216.6015 | 118.4328
19.0311 | 236.8571 | 106.2952 | 176.1819 | 1.3857 | 215.6581 | 118.4286
19.0337 | 236.8483 | 106.3561 | 176.1181 | 1.3855 | 215.5928 | 118.4242
19.0363 | 236.8395 | 106.3561 | 176.1152 | 1.3852 | 215.5884 | 118.4198
19.0375 | 236.8353 | 106.2342 | 176.2356 | 1.3851 | 215.7082 | 118.4176
19.0401 | 236.602 | 106.417 | 176.9751 | 1.3837 | 216.4087 | 118.301
19.0426 | 236.5934 | 106.4779 | 176.9113 | 1.3835 | 216.3435 | 118.2967
19.0452 | 236.8092 | 106.417 | 177.0441 | 1.3844 | 216.5123 | 118.4046
19.0477 | 236.5759 | 106.417 | 176.9664 | 1.383 | 216.3957 | 118.2879
19.0502 | 236.7918 | 106.2342 | 176.2211 | 1.384 | 215.6865 | 118.3959
19.0528 | 236.783 | 106.5998 | 175.8526 | 1.3837 | 215.3165 | 118.3915
19.0554 | 236.5498 | 106.3561 | 176.0186 | 1.3823 | 215.4435 | 118.2749
19.0579 | 236.7657 | 106.417 | 176.0296 | 1.3833 | 215.4906 | 118.3829
19.0605 | 236.7569 | 106.4779 | 175.9658 | 1.383 | 215.4253 | 118.3785
19.0617 | 236.5282 | 106.2952 | 177.0723 | 1.3817 | 216.4936 | 118.2641
19.0656 | 236.5151 | 106.2342 | 176.1289 | 1.3814 | 215.5481 | 118.2576
19.0681 | 236.5063 | 106.3561 | 176.0041 | 1.3812 | 215.4218 | 118.2532
19.0707 | 236.4976 | 106.417 | 176.9403 | 1.3809 | 216.3565 | 118.2488
19.0732 | 236.489 | 106.2952 | 177.0592 | 1.3807 | 216.4741 | 118.2445
19.0758 | 236.4802 | 106.3561 | 175.9954 | 1.3805 | 215.4088 | 118.2401
19.0784 | 236.4715 | 106.2952 | 176.0534 | 1.3802 | 215.4653 | 118.2357
19.0796 | 236.4672 | 106.5388 | 175.8083 | 1.3801 | 215.2195 | 118.2336
19.0822 | 236.4584 | 106.417 | 175.9272 | 1.3799 | 215.3369 | 118.2292
19.0847 | 236.6743 | 106.5998 | 175.8164 | 1.3808 | 215.2621 | 118.3371
19.0873 | 236.6655 | 106.7216 | 175.6916 | 1.3806 | 215.1359 | 118.3328
19.0899 | 236.6567 | 106.417 | 175.9933 | 1.3804 | 215.4361 | 118.3284
19.0924 | 236.6482 | 106.5998 | 175.8077 | 1.3802 | 215.249 | 118.3241
19.095 | 236.415 | 106.417 | 175.9127 | 1.3787 | 215.3152 | 118.2075
19.0962 | 236.4107 | 106.417 | 175.9113 | 1.3786 | 215.3131 | 118.2054
19.0988 | 236.402 | 106.4779 | 175.8475 | 1.3784 | 215.2478 | 118.201
19.1014 | 236.3932 | 106.5388 | 176.7837 | 1.3782 | 216.1825 | 118.1966
19.1039 | 236.3846 | 106.2342 | 177.0854 | 1.3779 | 216.4829 | 118.1923
19.1065 | 236.6002 | 106.2952 | 176.0963 | 1.3789 | 215.5296 | 118.3001
19.109 | 236.5914 | 106.417 | 175.9715 | 1.3787 | 215.4034 | 118.2957
19.1115 | 236.5829 | 106.4779 | 175.9078 | 1.3784 | 215.3383 | 118.2914
19.1141 | 236.5741 | 106.417 | 176.9658 | 1.3782 | 216.3948 | 118.287
19.1167 | 236.5653 | 106.5998 | 175.78 | 1.378 | 215.2076 | 118.2826
19.1192 | 236.5568 | 106.4779 | 175.8991 | 1.3777 | 215.3252 | 118.2784
19.1218 | 236.3237 | 106.417 | 175.8823 | 1.3763 | 215.2696 | 118.1618
19.1244 | 236.3149 | 106.417 | 175.8794 | 1.3761 | 215.2652 | 118.1574
19.1269 | 236.3064 | 106.417 | 175.8765 | 1.3759 | 215.2609 | 118.1532
19.1282 | 236.3018 | 106.3561 | 175.9359 | 1.3758 | 215.3196 | 118.1509
19.1307 | 236.2933 | 106.3561 | 175.9331 | 1.3755 | 215.3153 | 118.1467
19.1333 | 236.2845 | 106.3561 | 175.9301 | 1.3753 | 215.3109 | 118.1423
19.1358 | 236.2757 | 106.3561 | 175.9272 | 1.3751 | 215.3065 | 118.1379
19.1383 | 236.4915 | 106.1124 | 176.2428 | 1.376 | 215.6581 | 118.2457
19.1409 | 236.4827 | 106.1733 | 176.179 | 1.3758 | 215.5928 | 118.2413
19.1435 | 236.4739 | 106.2342 | 176.1152 | 1.3756 | 215.5275 | 118.2369
19.146 | 236.4653 | 106.2342 | 176.1123 | 1.3753 | 215.5232 | 118.2327
19.1486 | 236.4566 | 105.9906 | 177.353 | 1.3751 | 216.7624 | 118.2283
19.1512 | 236.4478 | 106.1124 | 176.2283 | 1.3749 | 215.6362 | 118.2239
19.1537 | 236.6838 | 106.1733 | 176.246 | 1.3759 | 215.6934 | 118.3419
19.1562 | 236.4304 | 106.2952 | 176.0397 | 1.3744 | 215.4448 | 118.2152
19.1588 | 236.1974 | 105.9297 | 176.3275 | 1.373 | 215.6938 | 118.0987
19.1613 | 236.6577 | 105.9906 | 176.42 | 1.3752 | 215.863 | 118.3288
19.1639 | 236.4043 | 105.686 | 176.6402 | 1.3737 | 216.0409 | 118.2022
19.1665 | 236.6401 | 105.8078 | 176.597 | 1.3748 | 216.037 | 118.32
19.169 | 236.6315 | 106.0515 | 176.3504 | 1.3746 | 215.789 | 118.3158
19.1728 | 236.6185 | 105.9297 | 176.4679 | 1.3742 | 215.9043 | 118.3092
19.1754 | 236.6097 | 105.8688 | 176.5258 | 1.374 | 215.9608 | 118.3048
19.178 | 236.6009 | 105.8688 | 176.5229 | 1.3738 | 215.9564 | 118.3004
19.1805 | 236.3478 | 106.1124 | 176.1949 | 1.3723 | 215.5862 | 118.1739
19.1831 | 236.339 | 105.8688 | 176.4356 | 1.372 | 215.8255 | 118.1695
19.1856 | 236.3302 | 105.7469 | 176.5546 | 1.3718 | 215.943 | 118.1651
19.1881 | 236.0976 | 105.6251 | 176.5988 | 1.3704 | 215.9484 | 118.0488
19.1895 | 236.0931 | 105.5033 | 176.7191 | 1.3703 | 216.068 | 118.0465
19.192 | 236.0845 | 105.3205 | 176.8991 | 1.3701 | 216.2465 | 118.0423
19.1946 | 236.0757 | 105.686 | 176.5307 | 1.3698 | 215.8766 | 118.0379
19.1971 | 236.2911 | 105.7469 | 176.5415 | 1.3708 | 215.9234 | 118.1455
19.1996 | 236.2825 | 105.6251 | 176.6605 | 1.3705 | 216.0409 | 118.1413
19.2022 | 236.2737 | 105.686 | 176.5966 | 1.3703 | 215.9756 | 118.1369
19.2048 | 236.2649 | 105.7469 | 176.5328 | 1.3701 | 215.9103 | 118.1325
19.2073 | 236.2564 | 105.5033 | 176.7736 | 1.3699 | 216.1496 | 118.1282
19.2099 | 236.492 | 105.5033 | 176.8521 | 1.3709 | 216.2675 | 118.246
19.2111 | 236.2433 | 105.5642 | 176.7083 | 1.3695 | 216.0822 | 118.1217
19.2137 | 236.2345 | 105.6251 | 176.6445 | 1.3693 | 216.0169 | 118.1173
19.2163 | 236.2258 | 105.686 | 176.5807 | 1.3691 | 215.9516 | 118.1129
19.2188 | 236.2172 | 105.686 | 176.5778 | 1.3688 | 215.9473 | 118.1086
19.2214 | 235.9844 | 105.686 | 176.5002 | 1.3674 | 215.8309 | 117.9922
19.2239 | 236.1996 | 105.686 | 176.572 | 1.3684 | 215.9386 | 118.0998
19.2252 | 236.1954 | 105.6251 | 176.6314 | 1.3683 | 215.9973 | 118.0977
19.2278 | 236.431 | 105.6251 | 176.71 | 1.3693 | 216.1151 | 118.2155
19.2316 | 236.4179 | 105.5642 | 176.7665 | 1.369 | 216.1695 | 118.2089
19.2329 | 236.4136 | 105.3815 | 176.9478 | 1.3689 | 216.35 | 118.2068
19.2354 | 236.1605 | 105.686 | 176.5589 | 1.3674 | 215.919 | 118.0802
19.2379 | 236.3963 | 105.686 | 176.6375 | 1.3684 | 216.0369 | 118.1981
19.2405 | 236.3875 | 105.7469 | 176.5737 | 1.3682 | 215.9716 | 118.1937
19.2431 | 236.3787 | 105.5033 | 176.8143 | 1.3679 | 216.2108 | 118.1893
19.2456 | 236.1258 | 105.7469 | 176.4864 | 1.3665 | 215.8407 | 118.0629
19.2482 | 236.117 | 105.5033 | 176.7271 | 1.3662 | 216.0799 | 118.0585
19.2494 | 236.1127 | 105.686 | 176.543 | 1.3661 | 215.8951 | 118.0564
19.2533 | 236.0997 | 105.6251 | 176.5995 | 1.3658 | 215.9495 | 118.0498
19.2558 | 236.3352 | 105.5033 | 176.7998 | 1.3668 | 216.189 | 118.1676
19.2571 | 236.3309 | 105.4424 | 176.8593 | 1.3667 | 216.2478 | 118.1655
19.2609 | 236.3178 | 105.3205 | 176.9769 | 1.3664 | 216.3632 | 118.1589
19.2622 | 236.069 | 105.5642 | 176.6502 | 1.365 | 215.9951 | 118.0345
19.2647 | 236.3048 | 105.8078 | 176.4852 | 1.366 | 215.8693 | 118.1524
19.2673 | 236.296 | 105.686 | 176.6041 | 1.3658 | 215.9867 | 118.148
19.2699 | 236.2872 | 105.8688 | 176.4183 | 1.3656 | 215.7995 | 118.1436
19.2724 | 236.0344 | 105.7469 | 176.456 | 1.3641 | 215.795 | 118.0172
19.275 | 236.0256 | 105.8688 | 176.3311 | 1.3639 | 215.6687 | 118.0128
19.2776 | 236.261 | 105.8078 | 176.4706 | 1.3649 | 215.8475 | 118.1305
19.2801 | 236.2525 | 105.6251 | 176.6505 | 1.3647 | 216.0259 | 118.1262
19.2839 | 236.2394 | 105.6251 | 176.6461 | 1.3643 | 216.0193 | 118.1197
19.2865 | 236.2306 | 105.5642 | 176.7041 | 1.3641 | 216.0758 | 118.1153
19.2891 | 236.2218 | 105.5033 | 176.762 | 1.3639 | 216.1324 | 118.1109
19.2916 | 236.2133 | 105.5033 | 176.7592 | 1.3637 | 216.1281 | 118.1066
19.2941 | 236.2045 | 105.6251 | 176.6345 | 1.3634 | 216.0019 | 118.1022
19.2967 | 236.1957 | 105.4424 | 176.8142 | 1.3632 | 216.1802 | 118.0978
19.298 | 235.9472 | 105.3815 | 176.7923 | 1.3618 | 216.1169 | 117.9736
19.3018 | 236.1783 | 105.5642 | 176.6867 | 1.3627 | 216.0497 | 118.0892
19.3031 | 236.1741 | 105.9906 | 176.2588 | 1.3626 | 215.6212 | 118.087
19.3069 | 236.161 | 105.686 | 176.5591 | 1.3623 | 215.9192 | 118.0805
19.3095 | 236.1522 | 105.0769 | 177.1652 | 1.3621 | 216.5239 | 118.0761
19.3107 | 236.1479 | 104.9551 | 177.2856 | 1.362 | 216.6436 | 118.074
19.3133 | 235.895 | 105.1987 | 176.9577 | 1.3605 | 216.2735 | 117.9475
19.3159 | 235.8862 | 105.016 | 177.1375 | 1.3602 | 216.4519 | 117.9431
19.3184 | 235.8777 | 105.016 | 177.1346 | 1.36 | 216.4476 | 117.9388
19.321 | 235.8689 | 105.016 | 176.1317 | 1.3598 | 215.4432 | 117.9344
19.3235 | 235.8601 | 105.016 | 176.1288 | 1.3596 | 215.4388 | 117.9301
19.326 | 235.8516 | 105.2596 | 176.8823 | 1.3593 | 216.1909 | 117.9258
19.3286 | 235.8428 | 105.3815 | 176.7575 | 1.3591 | 216.0646 | 117.9214
19.3312 | 236.078 | 105.1378 | 177.0796 | 1.3602 | 216.426 | 118.039
19.335 | 236.065 | 105.016 | 177.1971 | 1.3598 | 216.5412 | 118.0325
19.3363 | 235.8167 | 105.016 | 177.1143 | 1.3584 | 216.4171 | 117.9083
19.3389 | 235.8079 | 104.9551 | 177.1723 | 1.3582 | 216.4736 | 117.9039
19.3414 | 235.7993 | 105.1378 | 175.9867 | 1.358 | 215.2866 | 117.8997
19.3439 | 236.0346 | 105.0769 | 176.126 | 1.359 | 215.4651 | 118.0173
19.3478 | 236.0215 | 105.1378 | 176.0608 | 1.3587 | 215.3977 | 118.0107
19.3503 | 235.7687 | 105.0769 | 177.0374 | 1.3572 | 216.3322 | 117.8843
19.3528 | 235.7602 | 105.016 | 177.0955 | 1.357 | 216.3888 | 117.8801
19.3554 | 235.7514 | 105.1378 | 176.9707 | 1.3568 | 216.2626 | 117.8757
19.358 | 235.9865 | 105.2596 | 176.9273 | 1.3578 | 216.2584 | 117.9933
19.3605 | 235.734 | 104.9551 | 177.1477 | 1.3563 | 216.4367 | 117.867
19.3631 | 235.7252 | 105.3205 | 176.7793 | 1.3561 | 216.0669 | 117.8626
19.3657 | 235.9604 | 105.1987 | 176.9795 | 1.3571 | 216.3062 | 117.9802
19.3669 | 235.7122 | 105.4424 | 175.6531 | 1.3558 | 214.9384 | 117.8561
19.3695 | 235.7034 | 105.4424 | 176.6501 | 1.3555 | 215.934 | 117.8517
19.372 | 235.6949 | 105.3205 | 175.7692 | 1.3553 | 215.0517 | 117.8474
19.3746 | 235.6861 | 105.3815 | 176.7053 | 1.3551 | 215.9863 | 117.843
19.3772 | 235.6773 | 105.3815 | 176.7023 | 1.3549 | 215.9819 | 117.8386
19.3797 | 235.9126 | 105.3205 | 176.8418 | 1.3559 | 216.1606 | 117.9563
19.3822 | 235.9039 | 105.4424 | 176.717 | 1.3557 | 216.0343 | 117.9519
19.3848 | 235.8951 | 105.2596 | 176.8968 | 1.3555 | 216.2127 | 117.9475
19.3874 | 235.6424 | 105.2596 | 176.8126 | 1.354 | 216.0863 | 117.8212
19.3912 | 235.6296 | 105.3815 | 176.6864 | 1.3536 | 215.958 | 117.8148
19.3937 | 235.8646 | 105.5033 | 176.643 | 1.3547 | 215.9538 | 117.9323
19.3963 | 235.8558 | 105.3815 | 176.7619 | 1.3544 | 216.0712 | 117.9279
19.3988 | 235.8473 | 105.4424 | 176.6981 | 1.3542 | 216.006 | 117.9236
19.4014 | 235.8385 | 105.5033 | 176.6343 | 1.354 | 215.9407 | 117.9192
19.404 | 235.8297 | 105.5033 | 176.6313 | 1.3538 | 215.9363 | 117.9149
19.4065 | 235.8209 | 105.6251 | 176.5066 | 1.3536 | 215.8101 | 117.9105
19.4091 | 235.8124 | 105.5642 | 176.5647 | 1.3533 | 215.8667 | 117.9062
19.4116 | 235.8036 | 105.8078 | 176.3181 | 1.3531 | 215.6187 | 117.9018
19.4142 | 235.551 | 105.5642 | 176.4775 | 1.3516 | 215.736 | 117.7755
19.4167 | 235.7862 | 105.7469 | 176.3732 | 1.3527 | 215.6709 | 117.8931
19.4193 | 235.5336 | 105.6251 | 176.4108 | 1.3512 | 215.6665 | 117.7668
19.4218 | 235.5251 | 105.5642 | 176.4689 | 1.351 | 215.7231 | 117.7625
19.4231 | 235.7643 | 105.6251 | 176.4878 | 1.3521 | 215.7818 | 117.8822
19.4257 | 235.7555 | 105.6251 | 176.4848 | 1.3519 | 215.7774 | 117.8778
19.4282 | 235.5032 | 105.8078 | 176.218 | 1.3504 | 215.4686 | 117.7516
19.4308 | 235.4944 | 105.5033 | 176.5196 | 1.3502 | 215.7687 | 117.7472
19.4334 | 235.4857 | 105.5033 | 176.5167 | 1.35 | 215.7643 | 117.7428
19.4359 | 235.4771 | 105.686 | 176.3311 | 1.3497 | 215.5773 | 117.7386
19.4384 | 235.4683 | 105.8078 | 176.2064 | 1.3495 | 215.4511 | 117.7342
19.4409 | 235.4598 | 105.5642 | 176.4471 | 1.3493 | 215.6904 | 117.7299
19.4435 | 235.451 | 105.5642 | 176.4442 | 1.3491 | 215.686 | 117.7255
19.4461 | 235.2188 | 105.6251 | 176.3059 | 1.3477 | 215.509 | 117.6094
19.4487 | 235.4334 | 105.6251 | 176.3774 | 1.3486 | 215.6163 | 117.7167
19.4512 | 235.4249 | 105.5033 | 176.4964 | 1.3484 | 215.7339 | 117.7124
19.4538 | 235.4161 | 105.7469 | 176.2499 | 1.3482 | 215.4859 | 117.708
19.4563 | 235.4073 | 105.3815 | 176.6123 | 1.348 | 215.8469 | 117.7037
19.4588 | 235.3988 | 105.686 | 176.305 | 1.3477 | 215.5381 | 117.6994
19.4614 | 235.39 | 105.7469 | 176.2412 | 1.3475 | 215.4728 | 117.695
19.464 | 235.1578 | 105.6251 | 176.2856 | 1.3461 | 215.4786 | 117.5789
19.4665 | 235.1493 | 105.6251 | 176.2827 | 1.3459 | 215.4743 | 117.5746
19.4678 | 235.3681 | 105.7469 | 176.2339 | 1.347 | 215.4619 | 117.6841
19.4717 | 235.3551 | 105.5642 | 176.4122 | 1.3466 | 215.6381 | 117.6775
19.4742 | 235.3465 | 105.686 | 176.2876 | 1.3464 | 215.512 | 117.6733
19.4755 | 235.342 | 105.7469 | 176.2252 | 1.3463 | 215.4488 | 117.671
19.4793 | 235.3289 | 105.8688 | 176.0989 | 1.346 | 215.3204 | 117.6645
19.4818 | 235.3204 | 105.6251 | 176.3398 | 1.3458 | 215.5598 | 117.6602
19.4844 | 235.3116 | 105.686 | 176.2759 | 1.3455 | 215.4945 | 117.6558
19.487 | 235.3028 | 105.8688 | 176.0902 | 1.3453 | 215.3074 | 117.6514
19.4895 | 235.2943 | 105.8688 | 176.0874 | 1.3451 | 215.3031 | 117.6471
19.4921 | 235.2855 | 105.8078 | 176.1454 | 1.3449 | 215.3597 | 117.6428
19.4946 | 235.0534 | 106.0515 | 175.8244 | 1.3435 | 215 | 117.5267
19.4971 | 235.2682 | 106.1733 | 175.7742 | 1.3444 | 214.9855 | 117.6341
19.501 | 235.2551 | 106.1124 | 175.8307 | 1.3441 | 215.0399 | 117.6276
19.5036 | 235.2463 | 106.2342 | 175.706 | 1.3439 | 214.9137 | 117.6232
19.5061 | 235.2375 | 105.9297 | 176.0076 | 1.3437 | 215.2138 | 117.6188
19.5086 | 235.229 | 105.9906 | 175.9438 | 1.3434 | 215.1486 | 117.6145
19.5112 | 235.2202 | 106.0515 | 175.88 | 1.3432 | 215.0833 | 117.6101
19.5138 | 235.2114 | 105.9906 | 175.9379 | 1.343 | 215.1398 | 117.6057
19.5163 | 235.2029 | 106.2342 | 175.6915 | 1.3428 | 214.892 | 117.6014
19.5189 | 235.1941 | 106.1124 | 175.8104 | 1.3426 | 215.0094 | 117.597
19.5215 | 235.1853 | 105.9297 | 175.9901 | 1.3423 | 215.1877 | 117.5926
19.524 | 235.1768 | 106.0515 | 175.8655 | 1.3421 | 215.0616 | 117.5884
19.5265 | 235.168 | 106.2342 | 175.6799 | 1.3419 | 214.8745 | 117.584
19.5291 | 234.936 | 106.1124 | 175.7243 | 1.3405 | 214.8803 | 117.468
19.5316 | 235.1506 | 105.8688 | 176.0395 | 1.3415 | 215.2313 | 117.5753
19.5329 | 235.1461 | 106.3561 | 175.5507 | 1.3413 | 214.7417 | 117.5731
19.5355 | 235.1376 | 106.2342 | 175.6697 | 1.3411 | 214.8593 | 117.5688
19.538 | 235.1288 | 106.417 | 175.484 | 1.3409 | 214.6721 | 117.5644
19.5406 | 235.12 | 106.2952 | 176.6029 | 1.3407 | 215.7895 | 117.56
19.5431 | 235.1115 | 106.4779 | 175.4173 | 1.3405 | 214.6026 | 117.5557
19.5457 | 235.1027 | 106.5388 | 175.3535 | 1.3402 | 214.5373 | 117.5513
19.5483 | 235.0939 | 106.2342 | 176.6552 | 1.34 | 215.8375 | 117.5469
19.5495 | 235.0896 | 106.2342 | 176.6537 | 1.3399 | 215.8353 | 117.5448
19.5521 | 235.0808 | 106.1733 | 175.7117 | 1.3397 | 214.8919 | 117.5404
19.5546 | 235.0723 | 106.2952 | 175.587 | 1.3395 | 214.7657 | 117.5361
19.5572 | 235.0635 | 106.2342 | 176.645 | 1.3393 | 215.8223 | 117.5317
19.5584 | 235.0592 | 106.2952 | 175.5826 | 1.3391 | 214.7592 | 117.5296
19.561 | 235.0504 | 106.2342 | 175.6407 | 1.3389 | 214.8158 | 117.5252
19.5636 | 235.0416 | 106.4779 | 175.3941 | 1.3387 | 214.5677 | 117.5208
19.5661 | 235.0331 | 106.2342 | 175.6349 | 1.3385 | 214.8071 | 117.5166
19.5687 | 235.0243 | 106.417 | 175.4492 | 1.3383 | 214.6199 | 117.5122
19.5713 | 235.0155 | 106.4779 | 176.3853 | 1.338 | 215.5546 | 117.5078
19.5725 | 235.0113 | 106.6607 | 175.2011 | 1.3379 | 214.3697 | 117.5056
19.5751 | 235.0025 | 106.417 | 175.4419 | 1.3377 | 214.609 | 117.5012
19.5776 | 234.9939 | 106.4779 | 175.3781 | 1.3375 | 214.5438 | 117.497
19.5802 | 234.7621 | 106.5388 | 175.24 | 1.3361 | 214.367 | 117.3811
19.5827 | 234.7533 | 106.417 | 175.3588 | 1.3359 | 214.4844 | 117.3767
19.5852 | 234.9678 | 106.5388 | 176.3085 | 1.3368 | 215.4698 | 117.4839
19.5878 | 234.736 | 106.5388 | 175.2313 | 1.3355 | 214.3539 | 117.368
19.5904 | 234.9502 | 106.3561 | 176.4854 | 1.3364 | 215.6438 | 117.4751
19.5929 | 234.9417 | 106.6607 | 175.1779 | 1.3362 | 214.3349 | 117.4708
19.5942 | 234.9372 | 106.417 | 175.4201 | 1.3361 | 214.5763 | 117.4686
19.5967 | 234.9286 | 106.417 | 176.4173 | 1.3359 | 215.5721 | 117.4643
19.5993 | 234.9198 | 106.5998 | 175.2316 | 1.3356 | 214.3849 | 117.4599
19.6019 | 234.9111 | 106.417 | 176.4114 | 1.3354 | 215.5633 | 117.4555
19.6044 | 234.9025 | 106.5998 | 176.2258 | 1.3352 | 215.3762 | 117.4513
19.607 | 234.8937 | 106.8434 | 175.9792 | 1.335 | 215.1282 | 117.4469
19.6108 | 234.8807 | 106.5998 | 176.2185 | 1.3347 | 215.3653 | 117.4403
19.6134 | 234.6489 | 106.6607 | 176.0804 | 1.3333 | 215.1885 | 117.3245
19.6159 | 234.6404 | 106.6607 | 176.0775 | 1.3331 | 215.1842 | 117.3202
19.6185 | 234.8545 | 106.4779 | 175.3317 | 1.334 | 214.4741 | 117.4273
19.621 | 234.6228 | 106.4779 | 175.2545 | 1.3326 | 214.3583 | 117.3114
19.6223 | 234.8415 | 106.5998 | 175.2054 | 1.3337 | 214.3457 | 117.4207
19.6249 | 234.8327 | 106.5388 | 175.2635 | 1.3335 | 214.4023 | 117.4163
19.6287 | 234.8196 | 106.5388 | 175.2592 | 1.3331 | 214.3958 | 117.4098
19.63 | 234.8154 | 106.3561 | 175.4404 | 1.333 | 214.5763 | 117.4077
19.6325 | 234.8066 | 106.417 | 175.3766 | 1.3328 | 214.511 | 117.4033
19.635 | 234.798 | 106.5388 | 175.252 | 1.3326 | 214.385 | 117.399
19.6376 | 234.7893 | 106.3561 | 175.4317 | 1.3324 | 214.5633 | 117.3946
19.6402 | 234.7805 | 106.5388 | 175.2461 | 1.3322 | 214.3762 | 117.3902
19.6427 | 234.7719 | 106.5388 | 176.2432 | 1.3319 | 215.3719 | 117.386
19.6453 | 234.5403 | 106.417 | 175.2878 | 1.3306 | 214.3779 | 117.2701
19.6479 | 234.5315 | 106.5388 | 175.1631 | 1.3304 | 214.2517 | 117.2658
19.6504 | 234.7458 | 106.5388 | 176.2345 | 1.3313 | 215.3588 | 117.3729
19.6529 | 234.737 | 106.3561 | 175.4143 | 1.3311 | 214.5371 | 117.3685
19.6555 | 234.7282 | 106.5388 | 175.2287 | 1.3308 | 214.3501 | 117.3641
19.658 | 234.7197 | 106.3561 | 175.4085 | 1.3306 | 214.5285 | 117.3598
19.6606 | 234.7109 | 106.417 | 175.3447 | 1.3304 | 214.4632 | 117.3554
19.6632 | 234.7021 | 106.4779 | 175.2809 | 1.3302 | 214.3979 | 117.3511
19.6657 | 234.6936 | 106.6607 | 175.0952 | 1.33 | 214.2108 | 117.3468
19.6683 | 234.6848 | 106.5388 | 175.2142 | 1.3298 | 214.3283 | 117.3424
19.6708 | 234.676 | 106.4779 | 175.2722 | 1.3295 | 214.3848 | 117.338
19.6733 | 234.4447 | 106.6607 | 175.0123 | 1.3282 | 214.0864 | 117.2223
19.6759 | 234.4359 | 106.5998 | 176.0702 | 1.328 | 215.1429 | 117.2179
19.6785 | 234.4271 | 106.7216 | 174.9455 | 1.3278 | 214.0167 | 117.2136
19.681 | 234.4186 | 106.5998 | 175.0645 | 1.3276 | 214.1342 | 117.2093
19.6836 | 234.6325 | 106.4779 | 175.2577 | 1.3285 | 214.3631 | 117.3163
19.6848 | 234.6283 | 106.5998 | 175.1344 | 1.3284 | 214.2391 | 117.3141
19.6887 | 234.6152 | 106.5998 | 175.13 | 1.328 | 214.2325 | 117.3076
19.6912 | 234.6064 | 106.417 | 175.3099 | 1.3278 | 214.411 | 117.3032
19.6925 | 234.3794 | 106.8434 | 174.8078 | 1.3266 | 213.8711 | 117.1897
19.6951 | 234.3707 | 106.5388 | 175.1095 | 1.3264 | 214.1713 | 117.1853
19.6989 | 234.5803 | 106.6607 | 175.0575 | 1.3272 | 214.1542 | 117.2902
19.7002 | 234.3533 | 106.6607 | 174.9818 | 1.3259 | 214.0407 | 117.1767
19.7027 | 234.3446 | 106.6607 | 174.9789 | 1.3257 | 214.0363 | 117.1723
19.7066 | 234.3315 | 106.5388 | 176.0964 | 1.3254 | 215.1517 | 117.1658
19.7078 | 234.5499 | 106.4779 | 175.2301 | 1.3264 | 214.3218 | 117.275
19.7116 | 234.3142 | 106.4779 | 175.1516 | 1.325 | 214.2039 | 117.1571
19.7142 | 234.5281 | 106.4779 | 175.2229 | 1.3259 | 214.3109 | 117.264
19.7181 | 234.515 | 106.4779 | 175.2185 | 1.3255 | 214.3043 | 117.2575
19.7193 | 234.5107 | 106.417 | 175.278 | 1.3254 | 214.3631 | 117.2554
19.7231 | 234.4977 | 106.5388 | 175.1518 | 1.3251 | 214.2348 | 117.2488
19.7257 | 234.4889 | 106.3561 | 175.3316 | 1.3249 | 214.4131 | 117.2444
19.727 | 234.262 | 106.417 | 175.1951 | 1.3237 | 214.2387 | 117.131
19.7295 | 234.4758 | 106.8434 | 174.84 | 1.3246 | 213.9193 | 117.2379
19.7321 | 234.467 | 106.3561 | 175.3243 | 1.3244 | 214.4022 | 117.2335
19.7346 | 234.4585 | 106.4779 | 175.1997 | 1.3241 | 214.2761 | 117.2293
19.7372 | 234.2271 | 106.4779 | 175.1225 | 1.3228 | 214.1604 | 117.1136
19.7398 | 234.2183 | 106.5998 | 174.9977 | 1.3226 | 214.0341 | 117.1092
19.7423 | 234.2098 | 106.3561 | 175.2386 | 1.3224 | 214.2735 | 117.1049
19.7449 | 234.4236 | 106.5388 | 175.1271 | 1.3233 | 214.1977 | 117.2118
19.7474 | 234.4148 | 106.5388 | 175.1242 | 1.3231 | 214.1933 | 117.2074
19.7487 | 234.4105 | 106.4779 | 175.1837 | 1.323 | 214.2521 | 117.2053
19.7513 | 234.1792 | 106.2342 | 175.3503 | 1.3216 | 214.3801 | 117.0896
19.7538 | 234.3932 | 106.2952 | 175.3606 | 1.3225 | 214.4261 | 117.1966
19.7576 | 234.1576 | 106.3561 | 175.2212 | 1.3211 | 214.2474 | 117.0788
19.7589 | 234.3756 | 106.5388 | 175.1111 | 1.3221 | 214.1738 | 117.1878
19.7614 | 234.3671 | 106.5388 | 176.1083 | 1.3219 | 215.1695 | 117.1835
19.764 | 234.3583 | 106.5388 | 175.1054 | 1.3217 | 214.1651 | 117.1792
19.7666 | 234.127 | 106.4779 | 175.0892 | 1.3203 | 214.1103 | 117.0635
19.7691 | 234.1185 | 106.4779 | 175.0863 | 1.3201 | 214.1061 | 117.0592
19.7717 | 234.3322 | 106.5388 | 175.0967 | 1.321 | 214.152 | 117.1661
19.7743 | 234.3234 | 106.5998 | 176.0327 | 1.3208 | 215.0866 | 117.1617
19.7768 | 234.3149 | 106.417 | 175.2127 | 1.3206 | 214.2652 | 117.1574
19.7793 | 234.3061 | 106.6607 | 174.9661 | 1.3204 | 214.0171 | 117.153
19.7819 | 234.2973 | 106.5388 | 175.085 | 1.3202 | 214.1346 | 117.1486
19.7844 | 234.2887 | 106.7216 | 174.8994 | 1.32 | 213.9475 | 117.1444
19.787 | 234.2799 | 106.7216 | 174.8965 | 1.3197 | 213.9431 | 117.14
19.7883 | 234.2757 | 106.6607 | 174.9559 | 1.3196 | 214.0019 | 117.1378
19.7908 | 234.2669 | 106.5388 | 175.0749 | 1.3194 | 214.1194 | 117.1334
19.7934 | 234.2581 | 106.8434 | 174.7674 | 1.3192 | 213.8104 | 117.129
19.7959 | 234.0271 | 106.5388 | 174.995 | 1.3179 | 213.9995 | 117.0136
19.7985 | 234.2408 | 106.5998 | 175.0052 | 1.3188 | 214.0453 | 117.1204
19.8011 | 234.0096 | 106.5998 | 174.9281 | 1.3174 | 213.9297 | 117.0048
19.8036 | 234.001 | 106.7216 | 175.8035 | 1.3172 | 214.8037 | 117.0005
19.8062 | 234.2147 | 106.5998 | 174.9965 | 1.3181 | 214.0323 | 117.1073
19.8074 | 234.2104 | 106.7216 | 174.8733 | 1.318 | 213.9083 | 117.1052
19.81 | 234.2016 | 106.6607 | 174.9312 | 1.3178 | 213.9648 | 117.1008
19.8126 | 233.9704 | 106.5998 | 174.9151 | 1.3165 | 213.9101 | 116.9852
19.8151 | 234.1843 | 106.417 | 175.1692 | 1.3174 | 214.1999 | 117.0921
19.8176 | 234.1755 | 106.417 | 175.1662 | 1.3172 | 214.1955 | 117.0877
19.8202 | 234.1667 | 106.2952 | 175.2851 | 1.317 | 214.3129 | 117.0833
19.8227 | 234.1581 | 106.4779 | 175.0996 | 1.3167 | 214.1259 | 117.0791
19.8279 | 234.1406 | 106.1733 | 175.3983 | 1.3163 | 214.4217 | 117.0703
19.8304 | 234.132 | 106.3561 | 175.2126 | 1.3161 | 214.2347 | 117.066
19.8317 | 234.1275 | 106.3561 | 175.2111 | 1.316 | 214.2324 | 117.0638
19.8355 | 233.8921 | 106.0515 | 175.4373 | 1.3146 | 214.4193 | 116.9461
19.838 | 234.1059 | 106.2342 | 175.3258 | 1.3155 | 214.3435 | 117.053
19.8406 | 234.0971 | 106.2342 | 175.3229 | 1.3153 | 214.3391 | 117.0486
19.8432 | 234.0883 | 106.0515 | 175.5027 | 1.315 | 214.5174 | 117.0442
19.8457 | 234.0798 | 106.2342 | 175.3171 | 1.3148 | 214.3304 | 117.0399
19.8483 | 234.071 | 106.417 | 175.1314 | 1.3146 | 214.1432 | 117.0355
19.8509 | 234.0622 | 106.2952 | 175.2503 | 1.3144 | 214.2606 | 117.0311
19.8534 | 234.2962 | 106.3561 | 175.2674 | 1.3154 | 214.3167 | 117.1481
19.8559 | 234.0449 | 106.3561 | 175.1836 | 1.314 | 214.1911 | 117.0224
19.8598 | 234.0318 | 106.2952 | 175.2401 | 1.3137 | 214.2455 | 117.0159
19.861 | 234.0276 | 106.0515 | 175.4824 | 1.3135 | 214.487 | 117.0138
19.8636 | 234.0188 | 106.1733 | 175.3577 | 1.3133 | 214.3608 | 117.0094
19.8662 | 234.01 | 105.9906 | 175.5375 | 1.3131 | 214.5391 | 117.005
19.8687 | 234.0014 | 106.3561 | 175.1691 | 1.3129 | 214.1694 | 117.0007
19.8713 | 233.7704 | 106.1733 | 175.2749 | 1.3116 | 214.2367 | 116.8852
19.8738 | 233.9839 | 106.2342 | 175.2852 | 1.3125 | 214.2825 | 116.9919
19.8764 | 233.9753 | 106.4779 | 175.0386 | 1.3123 | 214.0345 | 116.9877
19.8802 | 233.9623 | 106.1733 | 175.3389 | 1.312 | 214.3326 | 116.9811
19.8815 | 233.9577 | 106.3561 | 175.1546 | 1.3118 | 214.1475 | 116.9789
19.8853 | 233.7225 | 106.2952 | 175.137 | 1.3104 | 214.0908 | 116.8612
19.8866 | 233.7182 | 106.1733 | 175.2575 | 1.3103 | 214.2106 | 116.8591
19.8892 | 233.9316 | 106.0515 | 175.4504 | 1.3112 | 214.439 | 116.9658
19.8917 | 233.9231 | 106.0515 | 175.4476 | 1.311 | 214.4348 | 116.9615
19.8943 | 233.9143 | 106.2952 | 175.201 | 1.3108 | 214.1867 | 116.9571
19.8968 | 233.9055 | 106.1124 | 175.3808 | 1.3106 | 214.3651 | 116.9528
19.8993 | 233.897 | 106.2342 | 175.2562 | 1.3104 | 214.239 | 116.9485
19.9032 | 234.1262 | 106.2342 | 175.3326 | 1.3113 | 214.3537 | 117.0631
19.9057 | 234.1174 | 106.2952 | 175.2687 | 1.311 | 214.2883 | 117.0587
19.907 | 233.8708 | 106.1124 | 175.3693 | 1.3097 | 214.3478 | 116.9354
19.9096 | 233.8621 | 106.1733 | 175.3055 | 1.3095 | 214.2825 | 116.931
19.9122 | 234.0956 | 106.417 | 175.1396 | 1.3105 | 214.1555 | 117.0478
19.9147 | 233.8447 | 106.1124 | 175.3606 | 1.3091 | 214.3347 | 116.9224
19.9172 | 233.8359 | 106.1124 | 175.3577 | 1.3089 | 214.3303 | 116.918
19.9198 | 233.8271 | 106.0515 | 175.4156 | 1.3087 | 214.3868 | 116.9136
19.9223 | 234.0609 | 106.3561 | 175.1889 | 1.3097 | 214.1991 | 117.0304
19.9261 | 234.0478 | 106.0515 | 175.4892 | 1.3094 | 214.4971 | 117.0239
19.9287 | 233.7968 | 106.0515 | 175.4055 | 1.3079 | 214.3716 | 116.8984
19.93 | 234.0347 | 105.9906 | 175.5457 | 1.309 | 214.5515 | 117.0174
19.9326 | 234.0259 | 105.9906 | 175.5428 | 1.3088 | 214.5471 | 117.013
19.9364 | 234.2349 | 106.1733 | 175.4297 | 1.3096 | 214.4689 | 117.1175
19.939 | 234.0041 | 106.2952 | 175.2309 | 1.3083 | 214.2316 | 117.002
19.9415 | 233.7533 | 106.0515 | 175.391 | 1.3069 | 214.3499 | 116.8767
19.944 | 233.7445 | 105.9297 | 175.5099 | 1.3067 | 214.4673 | 116.8723
19.9466 | 233.9779 | 105.9906 | 175.5268 | 1.3077 | 214.5231 | 116.989
19.9491 | 233.9694 | 106.1124 | 175.4021 | 1.3075 | 214.397 | 116.9847
19.9517 | 233.9606 | 106.0515 | 175.4601 | 1.3072 | 214.4535 | 116.9803
19.9543 | 233.7096 | 105.9906 | 175.4373 | 1.3058 | 214.3889 | 116.8548
19.9568 | 233.9432 | 106.0515 | 175.4543 | 1.3068 | 214.4449 | 116.9716
19.9594 | 233.9344 | 105.7469 | 175.756 | 1.3066 | 214.7451 | 116.9672
19.9619 | 233.9256 | 106.1124 | 175.3876 | 1.3064 | 214.3752 | 116.9628
19.9645 | 233.9171 | 105.9906 | 175.5065 | 1.3062 | 214.4927 | 116.9585
19.9683 | 233.904 | 105.686 | 175.8067 | 1.3059 | 214.7908 | 116.952
19.9696 | 233.8995 | 105.9906 | 175.5006 | 1.3058 | 214.4839 | 116.9498
19.9734 | 233.8864 | 106.1124 | 175.3745 | 1.3054 | 214.3556 | 116.9432
19.9759 | 234.0998 | 106.0515 | 175.5065 | 1.3064 | 214.5232 | 117.0499
19.9773 | 233.8734 | 106.1733 | 175.3092 | 1.3051 | 214.2881 | 116.9367
19.9798 | 233.8648 | 105.9297 | 175.55 | 1.3049 | 214.5274 | 116.9324
19.9824 | 234.0779 | 106.1733 | 175.3774 | 1.3058 | 214.3904 | 117.039
19.9849 | 233.8472 | 106.1124 | 175.3614 | 1.3045 | 214.336 | 116.9236
19.9874 | 233.8387 | 105.9297 | 175.5413 | 1.3043 | 214.5144 | 116.9193
19.99 | 233.5878 | 105.9297 | 175.4576 | 1.3029 | 214.3889 | 116.7939
19.9926 | 233.8211 | 106.1733 | 175.2918 | 1.3039 | 214.262 | 116.9105
19.9951 | 233.8125 | 106.1124 | 175.3499 | 1.3037 | 214.3186 | 116.9063
19.9977 | 233.8037 | 106.1124 | 175.3469 | 1.3035 | 214.3142 | 116.9019
20.0003 | 233.7949 | 105.9906 | 175.4658 | 1.3032 | 214.4316 | 116.8975
20.0028 | 233.7864 | 106.2342 | 175.2193 | 1.303 | 214.1837 | 116.8932