## General
ID | Test Identification
Test Identification | Location | NWZ-BH-5011
Test Identification | Sample | 11-2
Test Identification | Depth | 10.2 | [m]
Test Identification | Type of specimen | Undisturbed
Specimen Visual Description
Specimen Visual Description | Dark olive grey very sandy CLAY
Initial Specimen Conditions
Initial Specimen Conditions | Test start date | 07/10/2024
Initial Specimen Conditions | Specimen wet mass | 88.72 | [g]
Initial Specimen Conditions | Diameter | 50.03 | [mm]
Initial Specimen Conditions | Height | 20.94 | [mm]
Initial Specimen Conditions | Water content | 21.6386 | [%]
Initial Specimen Conditions | Bulk density | 2.1552 | [Mg/m³]
Initial Specimen Conditions | Dry density | 1.7718 | [Mg/m³]
Initial Specimen Conditions | Void ratio | 0.52385 | [-]
Initial Specimen Conditions | Degree of saturation | 100 | [%]
Initial Specimen Conditions | Particle density - assumed | 2.7 | [Mg/m³]
Initial Specimen Conditions | Laboratory temperature | 18-22 | [°C]
End of Saturation Results
End of Saturation Results | Back pressure | 400 | [kPa]
End of Saturation Results | Axial strain | -0.017326 | [%]
End of Saturation Results | Seating pressure | 4.4764 | [kPa]
Consolidation Results
Consolidation results | Stage | Final Vertical Stress | Void ratio en | Axial strain ea,n | Coefficient of Consolidation cv | Coefficient of Volume Compressibity mv | Hydraulic Conductivity kn | Rate of strain ὲn
Consolidation results | [-] | [kPa] | [-] | [%] | [m2/yr] | [MPa-1] | [m/s] | [%/hr]
Consolidation results | Loading | 2398.9139 | 0.36623 | 10.3433 |  |  |  | 3.0956
Consolidation results | Hold | 2398.407 | 0.35641 | 10.9878
Consolidation results | Unloading | 203.2901 | 0.36695 | 10.2961 |  |  |  | -1.3887
Consolidation results | Hold | 203.1225 | 0.37045 | 10.0667
Consolidation results | Loading | 8000.1594 | 0.30498 | 14.3627 |  |  |  | 3.0265
Consolidation results | Hold | 7992.5722 | 0.29533 | 14.9961
Consolidation results | Unloading | 101.3609 | 0.32062 | 13.3362 |  |  |  | -1.3678
Consolidation results | Hold | 101.1239 | 0.33105 | 12.6521
Consolidation results
Consolidation results
Consolidation results
Consolidation results
Consolidation results
Consolidation results
Consolidation results
Consolidation results
Consolidation results
Consolidation results
Consolidation results
Consolidation results
Consolidation results
Consolidation results
Consolidation results
Consolidation results
Consolidation results
Consolidation results
Consolidation results
Consolidation results
Consolidation results
Final Specimen Conditions
Final Specimen Conditions | Diameter | 50.03 | [mm]
Final Specimen Conditions | Height | 18.2907 | [mm]
Final Specimen Conditions | Water content | 18.2414 | [%]
Final Specimen Conditions | Bulk density | 2.3226 | [Mg/m³]
Final Specimen Conditions | Dry density | 1.9643 | [Mg/m³]

## Compression
One-Dimensional Consolidation
Effective Vertical Stress | Void ratio | Axial strain | Coefficient of Consolidation cv | Coefficient of Volume Compressibity mv | Hydraulic Conductivity kn | Pore Pressure Ratio | Steady State Factor Fn
[kPa] | [-] | [%] | [m2/year] | [MPa-1] | [m/s] | [%] | [-]
2.1037 | 0.52411 | -0.017326
31.6644 | 0.51827 | 0.36584 |  |  |  |  | 0.90863
51.7038 | 0.51075 | 0.85955 |  |  |  |  | 0.89187
71.8625 | 0.50291 | 1.374 |  |  |  |  | 0.8996
96.3949 | 0.49501 | 1.8926 |  |  |  |  | 0.91549
126.2192 | 0.48711 | 2.4111 |  |  |  |  | 0.92912
162.8179 | 0.47922 | 2.9287 |  |  |  |  | 0.94069
205.9594 | 0.47129 | 3.449 |  |  |  |  | 0.94873
254.4874 | 0.46336 | 3.9693 |  |  |  |  | 0.95484
310.5838 | 0.45538 | 4.4931 |  |  |  |  | 0.95567
383.9957 | 0.44741 | 5.0162 |  |  |  |  | 0.96435
469.7793 | 0.43945 | 5.5384 |  |  |  |  | 0.96976
568.9187 | 0.43146 | 6.0627 |  |  |  |  | 0.97383
685.8114 | 0.42346 | 6.5876 |  |  |  |  | 0.97687
827.0034 | 0.4154 | 7.1164 |  |  |  |  | 0.97977
989.5646 | 0.40741 | 7.6411 |  |  |  |  | 0.982
1182.9406 | 0.39937 | 8.1687 |  |  |  |  | 0.98396
1410.6622 | 0.3913 | 8.6979 |  |  |  |  | 0.9856
1676.5901 | 0.38326 | 9.2256 |  |  |  |  | 0.98707
1988.1867 | 0.37517 | 9.7565 |  |  |  |  | 0.98822
2353.7378 | 0.36717 | 10.2817 |  |  |  |  | 0.98931
2390.5578 | 0.36618 | 10.3468
2405.1755 | 0.35971 | 10.7711
2403.0483 | 0.35889 | 10.8253
2398.9096 | 0.35843 | 10.8555
2400.944 | 0.35808 | 10.8784
2400.0174 | 0.3578 | 10.8965
2398.9334 | 0.3576 | 10.9094
2402.5536 | 0.35742 | 10.9216
2400.0511 | 0.35727 | 10.9311
2401.0613 | 0.35715 | 10.9395
2397.9298 | 0.35702 | 10.9476
2399.7876 | 0.3569 | 10.9556
2400.9156 | 0.35679 | 10.9631
2397.6095 | 0.35664 | 10.9725
2399.0838 | 0.35648 | 10.9833
2398.407 | 0.35641 | 10.9878
1305.9942 | 0.35748 | 10.9175
729.8619 | 0.35955 | 10.7819
501.5976 | 0.3614 | 10.6604
360.2478 | 0.36321 | 10.5416
271.4559 | 0.36502 | 10.4225
206.0891 | 0.36684 | 10.3035
203.9746 | 0.36696 | 10.2954
203.6656 | 0.36996 | 10.0983
203.3333 | 0.37009 | 10.0898
203.4389 | 0.37016 | 10.0855
203.4024 | 0.37019 | 10.0833
203.8347 | 0.37024 | 10.0803
203.7057 | 0.37029 | 10.0769
203.1465 | 0.37035 | 10.0731
204.1399 | 0.37039 | 10.0704
202.8019 | 0.37041 | 10.0688
203.5799 | 0.37045 | 10.0661
203.1053 | 0.37046 | 10.0657
203.2346 | 0.37048 | 10.0644
203.4902 | 0.37047 | 10.065
202.5268 | 0.37045 | 10.0661
203.2098 | 0.37044 | 10.0671
1463.9966 | 0.36141 | 10.6597 |  |  |  |  | 0.98303
2919.9347 | 0.35093 | 11.3475 |  |  |  |  | 0.98798
3886.1987 | 0.34051 | 12.0315 |  |  |  |  | 0.98948
4865.9456 | 0.33014 | 12.7118 |  |  |  |  | 0.98964
6018.5101 | 0.31979 | 13.391 |  |  |  |  | 0.99077
7346.0944 | 0.30945 | 14.0697 |  |  |  |  | 0.99083
7996.1183 | 0.30494 | 14.3652
8009.0249 | 0.29878 | 14.7694
8005.6111 | 0.29786 | 14.8299
8009.7524 | 0.29733 | 14.8648
8009.2181 | 0.29695 | 14.8896
7990.8311 | 0.29665 | 14.9091
7995.8797 | 0.29644 | 14.9229
7990.4192 | 0.29626 | 14.935
8001.4719 | 0.2961 | 14.9453
7994.8514 | 0.29596 | 14.955
7998.4538 | 0.29583 | 14.9635
7990.9752 | 0.29569 | 14.9722
7999.6547 | 0.29556 | 14.9811
7995.9988 | 0.29546 | 14.9874
7991.3305 | 0.29537 | 14.9937
7992.217 | 0.29533 | 14.9961
7330.2657 | 0.2953 | 14.9982
5604.5991 | 0.29554 | 14.9825
4191.8435 | 0.2962 | 14.9392
3252.5498 | 0.2971 | 14.88
2619.1428 | 0.29803 | 14.8192
2117.786 | 0.29902 | 14.7537
1726.2677 | 0.30005 | 14.6865
1422.317 | 0.30112 | 14.6163
1195.2626 | 0.30217 | 14.547
1007.8812 | 0.30321 | 14.4789
855.2913 | 0.30425 | 14.4104
735.8275 | 0.30528 | 14.3431
635.0375 | 0.3063 | 14.2761
551.4556 | 0.30727 | 14.2123
480.1939 | 0.30829 | 14.1453
422.4061 | 0.30931 | 14.0786
368.8003 | 0.31029 | 14.0144
326.3802 | 0.31127 | 13.9499
287.9269 | 0.31228 | 13.8835
253.9923 | 0.31325 | 13.8204
224.493 | 0.31422 | 13.7563
198.5717 | 0.31521 | 13.6917
176.9523 | 0.3162 | 13.6266
155.3743 | 0.31719 | 13.5618
136.7208 | 0.31814 | 13.499
122.6301 | 0.31914 | 13.4337
107.1975 | 0.32012 | 13.3694
101.9234 | 0.32064 | 13.335
101.8796 | 0.3295 | 12.7538
101.6229 | 0.33075 | 12.6714