## General
ID | Test Identification
Test Identification | Location | NWZ-BH-5011
Test Identification | Sample | 45-4
Test Identification | Depth | 43.55 | [m]
Test Identification | Type of specimen | Undisturbed
Specimen Visual Description
Specimen Visual Description | Dark olive grey sandy CLAY
Initial Specimen Conditions
Initial Specimen Conditions | Test start date | 13/03/2024
Initial Specimen Conditions | Specimen wet mass | 80.02 | [g]
Initial Specimen Conditions | Diameter | 49.81 | [mm]
Initial Specimen Conditions | Height | 20.88 | [mm]
Initial Specimen Conditions | Water content | 24.4351 | [%]
Initial Specimen Conditions | Bulk density | 1.9667 | [Mg/m³]
Initial Specimen Conditions | Dry density | 1.5805 | [Mg/m³]
Initial Specimen Conditions | Void ratio | 0.70829 | [-]
Initial Specimen Conditions | Degree of saturation | 93.1465 | [%]
Initial Specimen Conditions | Particle density - assumed | 2.7 | [Mg/m³]
Initial Specimen Conditions | Laboratory temperature | 18-22 | [°C]
End of Saturation Results
End of Saturation Results | Back pressure | 400 | [kPa]
End of Saturation Results | Axial strain | -0.0034938 | [%]
End of Saturation Results | Seating pressure | 3.9516 | [kPa]
Consolidation Results
Consolidation results | Stage | Final Vertical Stress | Void ratio en | Axial strain ea,n | Coefficient of Consolidation cv | Coefficient of Volume Compressibity mv | Hydraulic Conductivity kn | Rate of strain ὲn
Consolidation results | [-] | [kPa] | [-] | [%] | [m2/yr] | [MPa-1] | [m/s] | [%/hr]
Consolidation results | Loading | 2401.5449 | 0.49526 | 12.4658 | 99.09 | 0.021763 | 6.71e-10 | 9.2978
Consolidation results | Hold | 2399.7041 | 0.47834 | 13.4563
Consolidation results | Unloading | 870.0867 | 0.48248 | 13.214 |  |  |  | -1.2093
Consolidation results | Hold | 871.7897 | 0.48335 | 13.1628
Consolidation results | Loading | 8003.8472 | 0.386 | 18.8621 | 97.28 | 0.0071 | 2.16e-10 | 6.1471
Consolidation results | Hold | 8003.8087 | 0.36853 | 19.8845
Consolidation results | Unloading | 434.4047 | 0.39348 | 18.4242 |  |  |  | -1.5425
Consolidation results | Hold | 433.8565 | 0.39735 | 18.1976
Consolidation results
Consolidation results
Consolidation results
Consolidation results
Consolidation results
Consolidation results
Consolidation results
Consolidation results
Consolidation results
Consolidation results
Consolidation results
Consolidation results
Consolidation results
Consolidation results
Consolidation results
Consolidation results
Consolidation results
Consolidation results
Consolidation results
Consolidation results
Consolidation results
Final Specimen Conditions
Final Specimen Conditions | Diameter | 49.81 | [mm]
Final Specimen Conditions | Height | 17.0794 | [mm]
Final Specimen Conditions | Water content | 20.006 | [%]
Final Specimen Conditions | Bulk density | 2.4 | [Mg/m³]
Final Specimen Conditions | Dry density | 2 | [Mg/m³]

## Compression
One-Dimensional Consolidation
Effective Vertical Stress | Void ratio | Axial strain | Coefficient of Consolidation cv | Coefficient of Volume Compressibity mv | Hydraulic Conductivity kn | Pore Pressure Ratio | Steady State Factor Fn
[kPa] | [-] | [%] | [m2/year] | [MPa-1] | [m/s] | [%] | [-]
3.4162 | 0.70826 | -0.0034938 |  |  |  | 0.1919
30.5906 | 0.70673 | 0.086084 | 333.766 | 0.046277 | 4.6907e-09 | 1.8297 | 0.89949
53.5874 | 0.7038 | 0.25775 | 206.5706 | 0.12174 | 8.3684e-09 | 2.665 | 0.92536
68.5473 | 0.70046 | 0.45316 | 89.9604 | 0.14038 | 4.3572e-09 | 2.6822 | 0.94316
83.9193 | 0.69701 | 0.65528 | 85.9996 | 0.15283 | 4.4738e-09 | 2.5744 | 0.95635
96.1517 | 0.69347 | 0.86212 | 83.3643 | 0.14953 | 4.1981e-09 | 2.5716 | 0.9623
109.1573 | 0.6899 | 1.0712 | 89.9318 | 0.15448 | 4.5277e-09 | 2.5071 | 0.96783
122.2595 | 0.68617 | 1.2896 | 78.738 | 0.14919 | 4.034e-09 | 2.5696 | 0.97059
136.8792 | 0.68262 | 1.4972 | 85.1571 | 0.14596 | 4.0688e-09 | 2.5338 | 0.97409
152.7847 | 0.6791 | 1.7034 | 86.5339 | 0.14218 | 3.9682e-09 | 2.4409 | 0.97759
169.0636 | 0.67544 | 1.918 | 90.7471 | 0.13152 | 3.7801e-09 | 2.5382 | 0.97877
184.0658 | 0.67202 | 2.1182 | 85.0812 | 0.1282 | 3.6301e-09 | 2.5347 | 0.98039
200.5948 | 0.66845 | 2.327 | 90.5969 | 0.12444 | 3.4801e-09 | 2.5644 | 0.98161
218.3364 | 0.66495 | 2.5321 | 93.4841 | 0.11407 | 3.3365e-09 | 2.5684 | 0.98289
236.7067 | 0.66125 | 2.7485 | 62.9999 | 0.1107 | 2.1864e-09 | 2.6807 | 0.98329
255.054 | 0.65784 | 2.9483 | 178.2915 | 0.10082 | 5.6973e-09 | 2.6699 | 0.98436
274.6372 | 0.65432 | 3.154 | 86.3217 | 0.10702 | 2.8942e-09 | 2.7509 | 0.9848
294.1306 | 0.65082 | 3.359 | 78.5667 | 0.11021 | 2.902e-09 | 2.6156 | 0.98633
316.8695 | 0.64712 | 3.5754 | 91.1782 | 0.09714 | 2.7632e-09 | 2.6163 | 0.98708
337.1416 | 0.64382 | 3.7691 | 97.6964 | 0.0894 | 2.7194e-09 | 2.6656 | 0.98742
358.6512 | 0.64045 | 3.9659 | 88.0243 | 0.085319 | 2.3263e-09 | 2.793 | 0.98738
383.6006 | 0.63689 | 4.1744 | 89.6778 | 0.084157 | 2.3397e-09 | 2.9007 | 0.98748
407.0535 | 0.63325 | 4.3879 | 57.6368 | 0.086324 | 1.5708e-09 | 2.9635 | 0.98772
431.2118 | 0.62985 | 4.5865 | 145.8841 | 0.083234 | 3.8904e-09 | 2.9003 | 0.98845
455.7269 | 0.62643 | 4.787 | 84.0129 | 0.077623 | 2.0615e-09 | 2.8737 | 0.98897
483.1325 | 0.62296 | 4.9902 | 83.5679 | 0.075822 | 1.9746e-09 | 2.9192 | 0.9892
510.9938 | 0.61945 | 5.1953 | 81.8436 | 0.075554 | 1.9613e-09 | 2.8897 | 0.98968
540.2174 | 0.61588 | 5.4045 | 85.2502 | 0.070557 | 1.8912e-09 | 2.9077 | 0.98996
569.648 | 0.61243 | 5.6064 | 84.4583 | 0.068869 | 1.8188e-09 | 2.8939 | 0.99032
597.7008 | 0.60886 | 5.8157 | 83.9988 | 0.065218 | 1.7457e-09 | 2.92 | 0.9905
628.7253 | 0.60543 | 6.0164 | 76.0889 | 0.069164 | 1.6539e-09 | 2.845 | 0.99102
658.6373 | 0.60202 | 6.2161 | 57.848 | 0.062011 | 1.1341e-09 | 2.8439 | 0.99125
691.8957 | 0.59863 | 6.4143 | 160.0198 | 0.062307 | 3.0991e-09 | 2.8396 | 0.99149
724.1072 | 0.59526 | 6.6115 | 81.9926 | 0.059146 | 1.53e-09 | 2.8278 | 0.99173
758.8249 | 0.59182 | 6.813 | 83.5657 | 0.057281 | 1.519e-09 | 2.7802 | 0.99207
793.8593 | 0.58844 | 7.0106 | 56.9122 | 0.056626 | 1.0204e-09 | 2.7641 | 0.9923
829.4994 | 0.58505 | 7.2091 | 161.9095 | 0.053226 | 2.6977e-09 | 2.7429 | 0.99252
867.1191 | 0.58168 | 7.4067 | 59.3848 | 0.052495 | 9.7751e-10 | 2.7558 | 0.99265
905.9817 | 0.57829 | 7.6051 | 163.4587 | 0.051323 | 2.6212e-09 | 2.7474 | 0.99282
943.5627 | 0.57495 | 7.8004 | 83.0747 | 0.04983 | 1.3056e-09 | 2.6982 | 0.99309
981.9842 | 0.57166 | 7.9929 | 82.2792 | 0.04702 | 1.2157e-09 | 2.6799 | 0.99326
1023.4633 | 0.56836 | 8.1863 | 85.0871 | 0.046 | 1.2214e-09 | 2.6901 | 0.99335
1069.5828 | 0.56494 | 8.3868 | 84.0671 | 0.046456 | 1.2086e-09 | 2.6793 | 0.99351
1109.9429 | 0.56172 | 8.575 | 86.0678 | 0.043873 | 1.1869e-09 | 2.6948 | 0.99357
1155.3329 | 0.55843 | 8.7675 | 79.2204 | 0.043724 | 1.0899e-09 | 2.7008 | 0.99367
1199.5234 | 0.55501 | 8.9681 | 81.9275 | 0.042262 | 1.083e-09 | 2.6644 | 0.99385
1247.5424 | 0.55176 | 9.1579 | 84.312 | 0.04082 | 1.0786e-09 | 2.6346 | 0.99402
1294.8732 | 0.54842 | 9.3536 | 84.2592 | 0.039025 | 1.0322e-09 | 2.6179 | 0.99414
1344.4311 | 0.54519 | 9.5429 | 86.6301 | 0.037408 | 1.0069e-09 | 2.6057 | 0.99425
1397.037 | 0.54186 | 9.7374 | 85.5277 | 0.036134 | 9.6767e-10 | 2.6127 | 0.99432
1452.8774 | 0.5385 | 9.9346 | 84.7922 | 0.034691 | 9.2695e-10 | 2.5831 | 0.99447
1508.7999 | 0.53531 | 10.1211 | 85.967 | 0.033412 | 8.9807e-10 | 2.5489 | 0.99462
1563.0388 | 0.53233 | 10.2956 | 93.5677 | 0.030875 | 9.0398e-10 | 2.5217 | 0.99474
1623.7131 | 0.52916 | 10.4812 | 88.5316 | 0.030275 | 8.38e-10 | 2.5086 | 0.99484
1686.3988 | 0.52594 | 10.6697 | 91.299 | 0.02895 | 8.2521e-10 | 2.5109 | 0.9949
1748.8902 | 0.52288 | 10.8486 | 88.4696 | 0.029366 | 8.1486e-10 | 2.4885 | 0.99501
1813.8554 | 0.51967 | 11.0365 | 91.6331 | 0.027684 | 7.9177e-10 | 2.4541 | 0.99514
1878.2348 | 0.5167 | 11.2104 | 89.3954 | 0.026536 | 7.4163e-10 | 2.4559 | 0.99519
1951.3401 | 0.51344 | 11.4013 | 93.1959 | 0.02592 | 7.546e-10 | 2.3983 | 0.99537
2020.5641 | 0.51045 | 11.5764 | 91.1973 | 0.025274 | 7.185e-10 | 2.4139 | 0.99539
2093.4636 | 0.50737 | 11.7568 | 91.9843 | 0.024751 | 7.1473e-10 | 2.3729 | 0.99552
2166.1987 | 0.50431 | 11.9358 | 91.006 | 0.02372 | 6.7964e-10 | 2.3435 | 0.99562
2242.8034 | 0.50129 | 12.1128 | 92.0719 | 0.022951 | 6.6075e-10 | 2.317 | 0.99571
2318.4944 | 0.49835 | 12.285 | 99.0923 | 0.021653 | 6.7145e-10 | 2.2839 | 0.99582
2401.5449 | 0.49526 | 12.4658 |  |  |  |  | 0.99588
2386.6102 | 0.49512 | 12.4742
2399.7985 | 0.48785 | 12.8993
2401.8368 | 0.48627 | 12.9922
2400.1778 | 0.48536 | 13.0454
2399.5033 | 0.48474 | 13.0818
2402.7333 | 0.48423 | 13.1115
2398.421 | 0.48384 | 13.1345
2401.7674 | 0.48349 | 13.1546
2400.2775 | 0.4832 | 13.1719
2400.8828 | 0.48293 | 13.1877
2400.0738 | 0.4827 | 13.2011
2401.168 | 0.4825 | 13.2126
2401.7733 | 0.48231 | 13.2236
2399.4745 | 0.48213 | 13.2341
2401.168 | 0.48196 | 13.2442
2399.1137 | 0.48182 | 13.2524
2399.2767 | 0.48168 | 13.261
2397.6995 | 0.48157 | 13.2672
2403.4261 | 0.48143 | 13.2753
2400.4813 | 0.4813 | 13.283
2400.685 | 0.48122 | 13.2878
2401.2843 | 0.4811 | 13.2945
2399.7597 | 0.48101 | 13.2998
2400.3637 | 0.48093 | 13.3046
2400.4044 | 0.48085 | 13.3094
2400.2009 | 0.48075 | 13.3151
2396.4882 | 0.48063 | 13.3224
2399.1533 | 0.48055 | 13.3271
2399.2237 | 0.48048 | 13.3309
2400.3823 | 0.48042 | 13.3347
2399.7306 | 0.48033 | 13.3395
2400.1264 | 0.48026 | 13.3438
2399.701 | 0.48017 | 13.3491
2399.1587 | 0.4801 | 13.3534
2398.6307 | 0.48005 | 13.3563
2400.0449 | 0.47997 | 13.3606
2399.5968 | 0.47988 | 13.3659
2399.3989 | 0.47984 | 13.3683
2399.6375 | 0.4798 | 13.3706
2400.9294 | 0.4797 | 13.3764
2399.6375 | 0.47966 | 13.3788
2398.3863 | 0.47961 | 13.3817
2398.3863 | 0.47954 | 13.386
2400.0449 | 0.4795 | 13.3884
2402.5066 | 0.47946 | 13.3907
2400.848 | 0.47941 | 13.3936
2399.1137 | 0.47935 | 13.397
2399.6605 | 0.47929 | 13.4004
2399.7363 | 0.47925 | 13.4028
2400.0565 | 0.47922 | 13.4047
2401.0924 | 0.47918 | 13.407
2398.9855 | 0.47912 | 13.4104
2399.1365 | 0.47908 | 13.4128
2400.2594 | 0.47904 | 13.4151
2400.1591 | 0.479 | 13.4175
2399.6479 | 0.47896 | 13.4199
2399.701 | 0.47892 | 13.4223
2405.2867 | 0.47888 | 13.4246
2399.9634 | 0.47884 | 13.4272
2399.1711 | 0.4788 | 13.4295
2399.8048 | 0.47876 | 13.4319
2400.0367 | 0.47872 | 13.4343
2399.4722 | 0.47867 | 13.4367
2399.4786 | 0.47865 | 13.4381
2399.3907 | 0.47861 | 13.4405
2399.8736 | 0.47857 | 13.4429
2399.262 | 0.47853 | 13.4453
2400.3436 | 0.47849 | 13.4477
2400.541 | 0.47846 | 13.4491
2400.3712 | 0.47843 | 13.451
2400.7988 | 0.47839 | 13.4534
2399.5066 | 0.47835 | 13.4558
2399.7041 | 0.47834 | 13.4563
2399.5817 | 0.47834 | 13.4563
2250.4095 | 0.47843 | 13.4509
2008.6473 | 0.47868 | 13.4361
1792.032 | 0.47905 | 13.4147
1593.5875 | 0.47948 | 13.3896
1416.9191 | 0.47991 | 13.3641
1264.1403 | 0.48041 | 13.3349
1119.8794 | 0.481 | 13.3006
993.8291 | 0.48165 | 13.2626
873.3927 | 0.48245 | 13.2159
870.5295 | 0.4825 | 13.2126
871.1306 | 0.48306 | 13.1799
871.684 | 0.48313 | 13.176
871.6658 | 0.48316 | 13.1741
871.8909 | 0.48317 | 13.1735
871.9922 | 0.4832 | 13.1716
871.6171 | 0.48321 | 13.1711
872.0512 | 0.48323 | 13.1701
871.3806 | 0.48323 | 13.1701
872.1326 | 0.48324 | 13.1691
871.7141 | 0.48324 | 13.1691
871.3806 | 0.48325 | 13.1687
872.5654 | 0.48325 | 13.1691
871.4181 | 0.48325 | 13.1686
871.8596 | 0.48325 | 13.1686
872.4514 | 0.48327 | 13.1677
872.0236 | 0.48327 | 13.1676
871.7551 | 0.48327 | 13.1677
872.2057 | 0.48329 | 13.1667
871.9508 | 0.48329 | 13.1667
872.3105 | 0.48327 | 13.1676
871.9599 | 0.48329 | 13.1667
871.828 | 0.48329 | 13.1662
871.828 | 0.48329 | 13.1662
871.6412 | 0.48329 | 13.1662
872.1967 | 0.48329 | 13.1662
872.5564 | 0.48329 | 13.1662
871.9599 | 0.48331 | 13.1653
871.609 | 0.48331 | 13.1653
871.9508 | 0.48331 | 13.1653
872.1647 | 0.48331 | 13.1653
872.4744 | 0.48331 | 13.1652
871.828 | 0.48331 | 13.1653
871.7551 | 0.48331 | 13.1653
871.5912 | 0.48331 | 13.1653
872.3285 | 0.48331 | 13.1653
871.805 | 0.48331 | 13.1653
872.2285 | 0.48331 | 13.1652
872.0328 | 0.48333 | 13.1643
871.8459 | 0.48333 | 13.1643
872.3285 | 0.48333 | 13.1643
871.9599 | 0.48331 | 13.1653
872.0646 | 0.48333 | 13.1643
873.1388 | 0.48331 | 13.1653
871.919 | 0.48333 | 13.1638
871.7551 | 0.48333 | 13.1643
871.787 | 0.48333 | 13.1643
871.8689 | 0.48333 | 13.1643
871.9826 | 0.48334 | 13.1638
871.8186 | 0.48334 | 13.1638
871.7961 | 0.48333 | 13.1638
872.3285 | 0.48333 | 13.1638
871.7366 | 0.48334 | 13.1638
871.9099 | 0.48334 | 13.1638
872.3105 | 0.48334 | 13.1638
871.9416 | 0.48334 | 13.1638
871.7366 | 0.48334 | 13.1638
871.6957 | 0.48334 | 13.1638
871.6547 | 0.48334 | 13.1638
872.8778 | 0.48333 | 13.1639
871.8956 | 0.48335 | 13.1629
871.9099 | 0.48335 | 13.1629
872.2695 | 0.48335 | 13.1629
872.1056 | 0.48335 | 13.1629
871.8689 | 0.48334 | 13.1638
872.5564 | 0.48335 | 13.1629
872.0828 | 0.48335 | 13.1629
871.2725 | 0.48335 | 13.1629
872.0098 | 0.48337 | 13.1619
872.1967 | 0.48337 | 13.1619
872.1056 | 0.48335 | 13.1629
872.5282 | 0.48335 | 13.1628
871.8307 | 0.48337 | 13.1619
871.6666 | 0.48335 | 13.1628
1366.5767 | 0.48231 | 13.2236 | 1222.3275 | 0.0015988 | 6.023e-10 | 1.2193 | 0.9993
1865.1926 | 0.48071 | 13.3173 | 936.9641 | 0.0022498 | 6.5142e-10 | 1.1334 | 0.99677
2342.3161 | 0.47847 | 13.4483 | 646.1746 | 0.0033938 | 6.7383e-10 | 1.2402 | 0.99439
2720.7603 | 0.47569 | 13.6116 | 359.3307 | 0.005756 | 6.3351e-10 | 1.3488 | 0.99317
2974.9353 | 0.47251 | 13.7976 | 222.119 | 0.0089145 | 6.0429e-10 | 1.4648 | 0.99218
3168.942 | 0.46903 | 14.0011 | 156.3195 | 0.011489 | 5.48e-10 | 1.6039 | 0.99109
3347.3363 | 0.46522 | 14.2245 | 134.5692 | 0.013322 | 5.4657e-10 | 1.7499 | 0.99004
3519.8153 | 0.46117 | 14.4616 | 111.7358 | 0.014296 | 4.8981e-10 | 1.8532 | 0.98941
3688.7296 | 0.45704 | 14.7029 | 104.1164 | 0.014055 | 4.528e-10 | 1.8956 | 0.9893
3855.7947 | 0.4531 | 14.9338 | 105.3629 | 0.013399 | 4.3872e-10 | 1.9004 | 0.98948
4032.2306 | 0.44915 | 15.1651 | 101.3399 | 0.013207 | 4.1634e-10 | 1.8915 | 0.98975
4208.6665 | 0.44518 | 15.3974 | 101.8645 | 0.012886 | 4.0909e-10 | 1.8833 | 0.98999
4393.9699 | 0.44123 | 15.6286 | 96.357 | 0.012112 | 3.6422e-10 | 1.8586 | 0.99034
4583.7587 | 0.43741 | 15.8526 | 102.044 | 0.011676 | 3.7134e-10 | 1.8365 | 0.99066
4779.0289 | 0.43356 | 16.0779 | 96.9606 | 0.011312 | 3.4167e-10 | 1.8187 | 0.99093
4982.2845 | 0.4297 | 16.3036 | 99.464 | 0.010771 | 3.3365e-10 | 1.7974 | 0.99121
5186.7099 | 0.42599 | 16.5208 | 103.8361 | 0.010423 | 3.3731e-10 | 1.7761 | 0.99147
5402.2621 | 0.42222 | 16.7413 | 102.0307 | 0.010045 | 3.1915e-10 | 1.7572 | 0.99172
5622.9269 | 0.41843 | 16.9632 | 92.5225 | 0.009933 | 2.8621e-10 | 1.751 | 0.99188
5845.7448 | 0.41479 | 17.1764 | 99.9358 | 0.0093424 | 2.9144e-10 | 1.7207 | 0.99216
6059.8986 | 0.4114 | 17.3752 | 94.364 | 0.009145 | 2.6951e-10 | 1.6865 | 0.99245
6302.8256 | 0.40788 | 17.5808 | 108.3174 | 0.008034 | 2.6965e-10 | 1.6724 | 0.99263
6568.7404 | 0.40418 | 17.7978 | 104.4106 | 0.0081763 | 2.6414e-10 | 1.7043 | 0.99257
6835.1143 | 0.40054 | 18.0108 | 103.6941 | 0.0078216 | 2.5088e-10 | 1.7132 | 0.99262
7117.7278 | 0.39684 | 18.2272 | 101.1299 | 0.0075626 | 2.3681e-10 | 1.7313 | 0.99263
7403.9743 | 0.39323 | 18.4388 | 101.3901 | 0.0072419 | 2.2805e-10 | 1.7427 | 0.99268
7699.189 | 0.3896 | 18.6515 | 97.2825 | 0.0071441 | 2.1629e-10 | 1.7322 | 0.99283
8003.8472 | 0.386 | 18.8621 |  |  |  |  | 0.99296
7996.0257 | 0.38592 | 18.8666
7996.5342 | 0.37532 | 19.4873
8002.516 | 0.37367 | 19.5836
7997.2555 | 0.37269 | 19.6411
7995.2946 | 0.37199 | 19.6823
8000.2355 | 0.37143 | 19.7148
8004.7101 | 0.37096 | 19.7424
7996.5323 | 0.37054 | 19.7669
8000.1144 | 0.37018 | 19.7883
8001.9143 | 0.36986 | 19.807
7996.3753 | 0.36958 | 19.8234
7995.015 | 0.3693 | 19.8398
7998.5518 | 0.36904 | 19.8545
8005.5113 | 0.36883 | 19.8673
7997.0065 | 0.36861 | 19.8798
8004.4549 | 0.36853 | 19.8845
7619.8096 | 0.36855 | 19.8835
7064.0259 | 0.36868 | 19.876
6542.8702 | 0.36885 | 19.866
6037.939 | 0.36911 | 19.8508
5577.2907 | 0.36936 | 19.8359
5135.7474 | 0.36968 | 19.8175
4730.4248 | 0.37004 | 19.7962
4342.6321 | 0.37046 | 19.7719
3980.5863 | 0.37093 | 19.7443
3634.4378 | 0.37142 | 19.7154
3299.1081 | 0.37203 | 19.6798
2986.0551 | 0.37271 | 19.64
2696.402 | 0.37352 | 19.5926
2425.0854 | 0.37438 | 19.5425
2175.5273 | 0.37528 | 19.4897
1943.8297 | 0.37626 | 19.4323
1729.6318 | 0.37729 | 19.3717
1528.54 | 0.37837 | 19.3085
1349.3114 | 0.37948 | 19.2433
1184.7493 | 0.38073 | 19.1707
1039.8703 | 0.38205 | 19.0931
908.3868 | 0.3835 | 19.0084
792.1411 | 0.38505 | 18.9178
689.0461 | 0.38671 | 18.8203
598.9648 | 0.38848 | 18.7169
515.4234 | 0.39037 | 18.6063
446.4776 | 0.3923 | 18.493
438.4373 | 0.39354 | 18.4206
435.768 | 0.39703 | 18.2162
435.6393 | 0.39727 | 18.2024
435.6116 | 0.39737 | 18.1964
435.6425 | 0.39733 | 18.1986
435.2299 | 0.39735 | 18.1975
435.2675 | 0.39736 | 18.1967
435.2002 | 0.39738 | 18.1955
434.7387 | 0.39735 | 18.1976
434.9131 | 0.39737 | 18.1964
435.3706 | 0.39741 | 18.1941
434.9161 | 0.39741 | 18.1942
434.3775 | 0.3974 | 18.1948
433.9443 | 0.39736 | 18.1968
433.777 | 0.39734 | 18.1978