## General
ID | Test Identification
Test Identification | Location | NWZ-BH-5011
Test Identification | Sample | 46-2
Test Identification | Depth | 44.22 | [m]
Test Identification | Test number | CAU167
Specimen Visual Description
Specimen Visual Description | Soft low to medium strength dark grey CLAY
Initial Specimen Conditions
Initial Sample Conditions | Test start date | 11/04/2024
Initial Sample Conditions | Type of sample | Undisturbed
Initial Sample Conditions | Diameter | 70.61 | [mm]
Initial Sample Conditions | Height | 141.15 | [mm]
Initial Sample Conditions | Water content | 27.991 | [%]
Initial Sample Conditions | Bulk density | 2.023 | [Mg/m³]
Initial Sample Conditions | Dry density | 1.5806 | [Mg/m³]
Initial Sample Conditions | Void ratio | 0.70821 | [-]
Initial Sample Conditions | Degree of saturation | 100 | [%]
Initial Sample Conditions | Particle density - Assumed | 2.7 | [Mg/m³]
Initial Sample Conditions | Torvane | 25 | [kPa]
Initial Sample Conditions | Pocket penetrometer | 50 | [kPa]
Initial Sample Conditions | Type of drains | Radial (spiral) & one end only
Saturation
Saturation | Pressure increments applied | 100 | [kPa]
Saturation | Differential pressure used | N/A | [kPa]
Saturation | Cell pressure | 1000 | [kPa]
Saturation | Base PWP | 991.4971 | [kPa]
Saturation | Mid height PWP |  | [kPa]
Saturation | B value achieved | 0.99343 | [-]
Svh Bender Element Determinations - Post-Saturation
Svh Bender Element Determinations - Post-Saturation | Bulk density | 2.023 | [Mg/m³]
Svh Bender Element Determinations - Post-Saturation | Dry density | 1.5806 | [Mg/m³]
Svh Bender Element Determinations - Post-Saturation | Void ratio | 0.70821 | [-]
Svh Bender Element Determinations - Post-Saturation | Distance |  | [mm]
Svh Bender Element Determinations - Post-Saturation | Effective radial pressure | 8.5029 | [kPa]
Svh Bender Element Determinations - Post-Saturation | Effective axial pressure | 8.5029 | [kPa]
Svh Bender Element Determinations - Post-Saturation | Input wave period | Peak-to-Peak Arrival time | Wavelength ratio | Velocity | Gmax
Svh Bender Element Determinations - Post-Saturation | [ms] | [ms] | [-] | [m/s] | [MPa]
Svh Bender Element Determinations - Post-Saturation
Svh Bender Element Determinations - Post-Saturation | No signal
Svh Bender Element Determinations - Post-Saturation
Svh Bender Element Determinations - Post-Saturation
Svh Bender Element Determinations - Post-Saturation
Svh Bender Element Determinations - Post-Saturation
Svh Bender Element Determinations - Post-Saturation
Svh Bender Element Determinations - Post-Saturation
Svh Bender Element Determinations - Post-Saturation
Svh Bender Element Determinations - Post-Saturation
Svh Bender Element Determinations - Post-Saturation
Svh Bender Element Determinations - Post-Saturation
Svh Bender Element Determinations - Post-Saturation
Svh Bender Element Determinations - Post-Saturation
Svh Bender Element Determinations - Post-Saturation
Svh Bender Element Determinations - Post-Saturation
Svh Bender Element Determinations - Post-Saturation
Svh Bender Element Determinations - Post-Saturation
Svh Bender Element Determinations - Post-Saturation
Svh Bender Element Determinations - Post-Saturation
Svh Bender Element Determinations - Post-Saturation
Svh Bender Element Determinations - Post-Saturation
Svh Bender Element Determinations - Post-Saturation
Svh Bender Element Determinations - Post-Saturation
Svh Bender Element Determinations - Post-Saturation
Svh Bender Element Determinations - Post-Saturation
Svh Bender Element Determinations - Post-Saturation
Svh Bender Element Determinations - Post-Saturation
Svh Bender Element Determinations - Post-Saturation
Svh Bender Element Determinations - Post-Saturation
Pvh Bender Element Determinations - Post-Saturation
Pvh Bender Element Determinations - Post-Saturation | Bulk density |  | [Mg/m³]
Pvh Bender Element Determinations - Post-Saturation | Dry density |  | [Mg/m³]
Pvh Bender Element Determinations - Post-Saturation | Void ratio |  | [-]
Pvh Bender Element Determinations - Post-Saturation | Distance |  | [mm]
Pvh Bender Element Determinations - Post-Saturation | Effective radial pressure |  | [kPa]
Pvh Bender Element Determinations - Post-Saturation | Effective axial pressure |  | [kPa]
Pvh Bender Element Determinations - Post-Saturation | Input wave period | Crossover arrival time | Wavelength ratio | Velocity | Mmax
Pvh Bender Element Determinations - Post-Saturation | [ms] | [ms] | [-] | [m/s] | [MPa]
Pvh Bender Element Determinations - Post-Saturation
Pvh Bender Element Determinations - Post-Saturation
Pvh Bender Element Determinations - Post-Saturation
Pvh Bender Element Determinations - Post-Saturation
Pvh Bender Element Determinations - Post-Saturation
Pvh Bender Element Determinations - Post-Saturation
Pvh Bender Element Determinations - Post-Saturation
Pvh Bender Element Determinations - Post-Saturation
Pvh Bender Element Determinations - Post-Saturation
Pvh Bender Element Determinations - Post-Saturation
Pvh Bender Element Determinations - Post-Saturation
Pvh Bender Element Determinations - Post-Saturation
Pvh Bender Element Determinations - Post-Saturation
Pvh Bender Element Determinations - Post-Saturation
Pvh Bender Element Determinations - Post-Saturation
Pvh Bender Element Determinations - Post-Saturation
Pvh Bender Element Determinations - Post-Saturation
Pvh Bender Element Determinations - Post-Saturation
Pvh Bender Element Determinations - Post-Saturation
Pvh Bender Element Determinations - Post-Saturation
Pvh Bender Element Determinations - Post-Saturation
Pvh Bender Element Determinations - Post-Saturation
Pvh Bender Element Determinations - Post-Saturation
Pvh Bender Element Determinations - Post-Saturation
Pvh Bender Element Determinations - Post-Saturation
Pvh Bender Element Determinations - Post-Saturation
Pvh Bender Element Determinations - Post-Saturation
Pvh Bender Element Determinations - Post-Saturation
Pvh Bender Element Determinations - Post-Saturation
Pvh Bender Element Determinations - Post-Saturation
Isotropic Consolidation - 1
Isotropic Consolidation - 1 | Cell pressure |  | [kPa]
Isotropic Consolidation - 1 | Back pressure |  | [kPa]
Isotropic Consolidation - 1 | Base PWP |  | [kPa]
Isotropic Consolidation - 1 | Mid height PWP |  | [kPa]
Isotropic Consolidation - 1 | Effective radial pressure |  | [kPa]
Isotropic Consolidation - 1 | Effective axial pressure |  | [kPa]
Isotropic Consolidation - 1 | Deviator stress |  | [kPa]
Isotropic Consolidation - 1 | Volumetric strain |  | [%]
Isotropic Consolidation - 1 | Volumetric strain rate - end of stage |  | [%/hr]
Isotropic Consolidation - 1 | External axial strain |  | [%]
Isotropic Consolidation - 1 | Local axial strain |  | [%]
Isotropic Consolidation - 1 | Local radial strain |  | [%]
Isotropic Consolidation - 1 | Water content |  | [%]
Isotropic Consolidation - 1 | Bulk density |  | [Mg/m³]
Isotropic Consolidation - 1 | Dry density |  | [Mg/m³]
Isotropic Consolidation - 1 | Void ratio |  | [-]
Isotropic Consolidation - 1 | Degree of saturation |  | [%]
Svh Bender Element Determinations - Post-Isotropic Consolidation - 1
Svh Bender Element Determinations - Post-Isotropic Consolidation - 1 | Bulk density |  | [Mg/m³]
Svh Bender Element Determinations - Post-Isotropic Consolidation - 1 | Dry density |  | [Mg/m³]
Svh Bender Element Determinations - Post-Isotropic Consolidation - 1 | Void ratio |  | [-]
Svh Bender Element Determinations - Post-Isotropic Consolidation - 1 | Distance |  | [mm]
Svh Bender Element Determinations - Post-Isotropic Consolidation - 1 | Effective radial pressure |  | [kPa]
Svh Bender Element Determinations - Post-Isotropic Consolidation - 1 | Effective axial pressure |  | [kPa]
Svh Bender Element Determinations - Post-Isotropic Consolidation - 1 | Input wave period | Peak-to-Peak arrival time | Wavelength ratio | Velocity | Gmax
Svh Bender Element Determinations - Post-Isotropic Consolidation - 1 | [ms] | [ms] | [-] | [m/s] | [MPa]
Svh Bender Element Determinations - Post-Isotropic Consolidation - 1
Svh Bender Element Determinations - Post-Isotropic Consolidation - 1
Svh Bender Element Determinations - Post-Isotropic Consolidation - 1
Svh Bender Element Determinations - Post-Isotropic Consolidation - 1
Svh Bender Element Determinations - Post-Isotropic Consolidation - 1
Svh Bender Element Determinations - Post-Isotropic Consolidation - 1
Svh Bender Element Determinations - Post-Isotropic Consolidation - 1
Svh Bender Element Determinations - Post-Isotropic Consolidation - 1
Svh Bender Element Determinations - Post-Isotropic Consolidation - 1
Svh Bender Element Determinations - Post-Isotropic Consolidation - 1
Svh Bender Element Determinations - Post-Isotropic Consolidation - 1
Svh Bender Element Determinations - Post-Isotropic Consolidation - 1
Svh Bender Element Determinations - Post-Isotropic Consolidation - 1
Svh Bender Element Determinations - Post-Isotropic Consolidation - 1
Svh Bender Element Determinations - Post-Isotropic Consolidation - 1
Svh Bender Element Determinations - Post-Isotropic Consolidation - 1
Svh Bender Element Determinations - Post-Isotropic Consolidation - 1
Svh Bender Element Determinations - Post-Isotropic Consolidation - 1
Svh Bender Element Determinations - Post-Isotropic Consolidation - 1
Svh Bender Element Determinations - Post-Isotropic Consolidation - 1
Svh Bender Element Determinations - Post-Isotropic Consolidation - 1
Svh Bender Element Determinations - Post-Isotropic Consolidation - 1
Svh Bender Element Determinations - Post-Isotropic Consolidation - 1
Svh Bender Element Determinations - Post-Isotropic Consolidation - 1
Svh Bender Element Determinations - Post-Isotropic Consolidation - 1
Svh Bender Element Determinations - Post-Isotropic Consolidation - 1
Svh Bender Element Determinations - Post-Isotropic Consolidation - 1
Svh Bender Element Determinations - Post-Isotropic Consolidation - 1
Svh Bender Element Determinations - Post-Isotropic Consolidation - 1
Svh Bender Element Determinations - Post-Isotropic Consolidation - 1
Pvh Bender Element Determinations - Post-Isotropic Consolidation - 1
Pvh Bender Element Determinations - Post-Isotropic Consolidation - 1 | Bulk density |  | [Mg/m³]
Pvh Bender Element Determinations - Post-Isotropic Consolidation - 1 | Dry density |  | [Mg/m³]
Pvh Bender Element Determinations - Post-Isotropic Consolidation - 1 | Void ratio |  | [-]
Pvh Bender Element Determinations - Post-Isotropic Consolidation - 1 | Distance |  | [mm]
Pvh Bender Element Determinations - Post-Isotropic Consolidation - 1 | Effective radial pressure |  | [kPa]
Pvh Bender Element Determinations - Post-Isotropic Consolidation - 1 | Effective axial pressure |  | [kPa]
Pvh Bender Element Determinations - Post-Isotropic Consolidation - 1 | Input wave period | Crossover arrival time | Wavelength ratio | Velocity | Mmax
Pvh Bender Element Determinations - Post-Isotropic Consolidation - 1 | [ms] | [ms] | [-] | [m/s] | [MPa]
Pvh Bender Element Determinations - Post-Isotropic Consolidation - 1
Pvh Bender Element Determinations - Post-Isotropic Consolidation - 1
Pvh Bender Element Determinations - Post-Isotropic Consolidation - 1
Pvh Bender Element Determinations - Post-Isotropic Consolidation - 1
Pvh Bender Element Determinations - Post-Isotropic Consolidation - 1
Pvh Bender Element Determinations - Post-Isotropic Consolidation - 1
Pvh Bender Element Determinations - Post-Isotropic Consolidation - 1
Pvh Bender Element Determinations - Post-Isotropic Consolidation - 1
Pvh Bender Element Determinations - Post-Isotropic Consolidation - 1
Pvh Bender Element Determinations - Post-Isotropic Consolidation - 1
Pvh Bender Element Determinations - Post-Isotropic Consolidation - 1
Pvh Bender Element Determinations - Post-Isotropic Consolidation - 1
Pvh Bender Element Determinations - Post-Isotropic Consolidation - 1
Pvh Bender Element Determinations - Post-Isotropic Consolidation - 1
Pvh Bender Element Determinations - Post-Isotropic Consolidation - 1
Pvh Bender Element Determinations - Post-Isotropic Consolidation - 1
Pvh Bender Element Determinations - Post-Isotropic Consolidation - 1
Pvh Bender Element Determinations - Post-Isotropic Consolidation - 1
Pvh Bender Element Determinations - Post-Isotropic Consolidation - 1
Pvh Bender Element Determinations - Post-Isotropic Consolidation - 1
Pvh Bender Element Determinations - Post-Isotropic Consolidation - 1
Pvh Bender Element Determinations - Post-Isotropic Consolidation - 1
Pvh Bender Element Determinations - Post-Isotropic Consolidation - 1
Pvh Bender Element Determinations - Post-Isotropic Consolidation - 1
Pvh Bender Element Determinations - Post-Isotropic Consolidation - 1
Pvh Bender Element Determinations - Post-Isotropic Consolidation - 1
Pvh Bender Element Determinations - Post-Isotropic Consolidation - 1
Pvh Bender Element Determinations - Post-Isotropic Consolidation - 1
Pvh Bender Element Determinations - Post-Isotropic Consolidation - 1
Pvh Bender Element Determinations - Post-Isotropic Consolidation - 1
Anisotropic Consolidation - 1
Anisotropic Consolidation - 1 | Cell pressure | 1344 | [kPa]
Anisotropic Consolidation - 1 | Back pressure | 991 | [kPa]
Anisotropic Consolidation - 1 | Base PWP | 991 | [kPa]
Anisotropic Consolidation - 1 | Mid height PWP |  | [kPa]
Anisotropic Consolidation - 1 | Effective radial pressure | 353 | [kPa]
Anisotropic Consolidation - 1 | Effective axial pressure | 442.2462 | [kPa]
Anisotropic Consolidation - 1 | Deviator stress | 89.2462 | [kPa]
Anisotropic Consolidation - 1 | Volumetric strain | 9.3051 | [%]
Anisotropic Consolidation - 1 | Volumetric strain rate - end of stage | 0.0034237 | [%/hr]
Anisotropic Consolidation - 1 | External axial strain | 3.8371 | [%]
Anisotropic Consolidation - 1 | Local axial strain | 2.8038 | [%]
Anisotropic Consolidation - 1 | Local radial strain | 0.0010504 | [%]
Anisotropic Consolidation - 1 | Water content | 22.1039 | [%]
Anisotropic Consolidation - 1 | Bulk density | 2.128 | [Mg/m³]
Anisotropic Consolidation - 1 | Dry density | 1.7428 | [Mg/m³]
Anisotropic Consolidation - 1 | Void ratio | 0.54926 | [-]
Anisotropic Consolidation - 1 | Degree of saturation | 100 | [%]
Svh Bender Element Determinations - Post-Anisotropic Consolidation - 1
Svh Bender Element Determinations - Post-Anisotropic Consolidation - 1 | Bulk density | 2.128 | [Mg/m³]
Svh Bender Element Determinations - Post-Anisotropic Consolidation - 1 | Dry density | 1.7428 | [Mg/m³]
Svh Bender Element Determinations - Post-Anisotropic Consolidation - 1 | Void ratio | 0.54926 | [-]
Svh Bender Element Determinations - Post-Anisotropic Consolidation - 1 | Distance | 68.5731 | [mm]
Svh Bender Element Determinations - Post-Anisotropic Consolidation - 1 | Effective radial pressure | 353 | [kPa]
Svh Bender Element Determinations - Post-Anisotropic Consolidation - 1 | Effective axial pressure | 442.2462 | [kPa]
Svh Bender Element Determinations - Post-Anisotropic Consolidation - 1 | Input wave period | Peak-to-Peak arrival time | Wavelength ratio | Velocity | Gmax
Svh Bender Element Determinations - Post-Anisotropic Consolidation - 1 | [ms] | [ms] | [-] | [m/s] | [MPa]
Svh Bender Element Determinations - Post-Anisotropic Consolidation - 1 | 0.05 | 0.2215 | 4.43 | 309.5852 | 203.9522
Svh Bender Element Determinations - Post-Anisotropic Consolidation - 1 | 0.054999 | 0.2205 | 4.0091 | 310.9892 | 205.8063
Svh Bender Element Determinations - Post-Anisotropic Consolidation - 1 | 0.059999 | 0.219 | 3.6501 | 313.1193 | 208.6352
Svh Bender Element Determinations - Post-Anisotropic Consolidation - 1 | 0.064998 | 0.2175 | 3.3462 | 315.2787 | 211.5229
Svh Bender Element Determinations - Post-Anisotropic Consolidation - 1 | 0.069999 | 0.218 | 3.1143 | 314.5556 | 210.5537
Svh Bender Element Determinations - Post-Anisotropic Consolidation - 1 | 0.075002 | 0.216 | 2.8799 | 317.4681 | 214.4709
Svh Bender Element Determinations - Post-Anisotropic Consolidation - 1 | 0.08 | 0.2165 | 2.7062 | 316.7349 | 213.4814
Svh Bender Element Determinations - Post-Anisotropic Consolidation - 1 | 0.084998 | 0.2155 | 2.5354 | 318.2047 | 215.4673
Svh Bender Element Determinations - Post-Anisotropic Consolidation - 1 | 0.090001 | 0.2175 | 2.4166 | 315.2787 | 211.5229
Svh Bender Element Determinations - Post-Anisotropic Consolidation - 1 | 0.095003 | 0.2145 | 2.2578 | 319.6882 | 217.481
Svh Bender Element Determinations - Post-Anisotropic Consolidation - 1
Svh Bender Element Determinations - Post-Anisotropic Consolidation - 1
Svh Bender Element Determinations - Post-Anisotropic Consolidation - 1
Svh Bender Element Determinations - Post-Anisotropic Consolidation - 1
Svh Bender Element Determinations - Post-Anisotropic Consolidation - 1
Svh Bender Element Determinations - Post-Anisotropic Consolidation - 1
Svh Bender Element Determinations - Post-Anisotropic Consolidation - 1
Svh Bender Element Determinations - Post-Anisotropic Consolidation - 1
Svh Bender Element Determinations - Post-Anisotropic Consolidation - 1
Svh Bender Element Determinations - Post-Anisotropic Consolidation - 1
Svh Bender Element Determinations - Post-Anisotropic Consolidation - 1
Svh Bender Element Determinations - Post-Anisotropic Consolidation - 1
Svh Bender Element Determinations - Post-Anisotropic Consolidation - 1
Svh Bender Element Determinations - Post-Anisotropic Consolidation - 1
Svh Bender Element Determinations - Post-Anisotropic Consolidation - 1
Svh Bender Element Determinations - Post-Anisotropic Consolidation - 1
Svh Bender Element Determinations - Post-Anisotropic Consolidation - 1
Svh Bender Element Determinations - Post-Anisotropic Consolidation - 1
Svh Bender Element Determinations - Post-Anisotropic Consolidation - 1
Svh Bender Element Determinations - Post-Anisotropic Consolidation - 1
Pvh Bender Element Determinations - Post-Anisotropic Consolidation - 1
Pvh Bender Element Determinations - Post-Anisotropic Consolidation - 1 | Bulk density |  | [Mg/m³]
Pvh Bender Element Determinations - Post-Anisotropic Consolidation - 1 | Dry density |  | [Mg/m³]
Pvh Bender Element Determinations - Post-Anisotropic Consolidation - 1 | Void ratio |  | [-]
Pvh Bender Element Determinations - Post-Anisotropic Consolidation - 1 | Distance |  | [mm]
Pvh Bender Element Determinations - Post-Anisotropic Consolidation - 1 | Effective radial pressure |  | [kPa]
Pvh Bender Element Determinations - Post-Anisotropic Consolidation - 1 | Effective axial pressure |  | [kPa]
Pvh Bender Element Determinations - Post-Anisotropic Consolidation - 1 | Input wave period | Crossover arrival time | Wavelength ratio | Velocity | Mmax
Pvh Bender Element Determinations - Post-Anisotropic Consolidation - 1 | [ms] | [ms] | [-] | [m/s] | [MPa]
Pvh Bender Element Determinations - Post-Anisotropic Consolidation - 1
Pvh Bender Element Determinations - Post-Anisotropic Consolidation - 1
Pvh Bender Element Determinations - Post-Anisotropic Consolidation - 1
Pvh Bender Element Determinations - Post-Anisotropic Consolidation - 1
Pvh Bender Element Determinations - Post-Anisotropic Consolidation - 1
Pvh Bender Element Determinations - Post-Anisotropic Consolidation - 1
Pvh Bender Element Determinations - Post-Anisotropic Consolidation - 1
Pvh Bender Element Determinations - Post-Anisotropic Consolidation - 1
Pvh Bender Element Determinations - Post-Anisotropic Consolidation - 1
Pvh Bender Element Determinations - Post-Anisotropic Consolidation - 1
Pvh Bender Element Determinations - Post-Anisotropic Consolidation - 1
Pvh Bender Element Determinations - Post-Anisotropic Consolidation - 1
Pvh Bender Element Determinations - Post-Anisotropic Consolidation - 1
Pvh Bender Element Determinations - Post-Anisotropic Consolidation - 1
Pvh Bender Element Determinations - Post-Anisotropic Consolidation - 1
Pvh Bender Element Determinations - Post-Anisotropic Consolidation - 1
Pvh Bender Element Determinations - Post-Anisotropic Consolidation - 1
Pvh Bender Element Determinations - Post-Anisotropic Consolidation - 1
Pvh Bender Element Determinations - Post-Anisotropic Consolidation - 1
Pvh Bender Element Determinations - Post-Anisotropic Consolidation - 1
Pvh Bender Element Determinations - Post-Anisotropic Consolidation - 1
Pvh Bender Element Determinations - Post-Anisotropic Consolidation - 1
Pvh Bender Element Determinations - Post-Anisotropic Consolidation - 1
Pvh Bender Element Determinations - Post-Anisotropic Consolidation - 1
Pvh Bender Element Determinations - Post-Anisotropic Consolidation - 1
Pvh Bender Element Determinations - Post-Anisotropic Consolidation - 1
Pvh Bender Element Determinations - Post-Anisotropic Consolidation - 1
Pvh Bender Element Determinations - Post-Anisotropic Consolidation - 1
Pvh Bender Element Determinations - Post-Anisotropic Consolidation - 1
Pvh Bender Element Determinations - Post-Anisotropic Consolidation - 1
Stress-Controlled Cyclic Loading Stage (Drained)
Stress-Controlled Cyclic Loading Stage (Drained) | Reference deviatoric stress |  | [kPa]
Stress-Controlled Cyclic Loading Stage (Drained) | Mean qav |  | [kPa]
Stress-Controlled Cyclic Loading Stage (Drained) | Mean qcy |  | [kPa]
Stress-Controlled Cyclic Loading Stage (Drained) | Frequency |  | [Hz]
Stress-Controlled Cyclic Loading Stage (Drained) | Number of cycles applied (Nf) |  | [-]
Stress-Controlled Cyclic Loading Stage (Drained) | External eav at Nf |  | [%]
Stress-Controlled Cyclic Loading Stage (Drained) | External ecy at Nf |  | [%]
Stress-Controlled Cyclic Loading Stage (Drained) | Local eav at Nf |  | [%]
Stress-Controlled Cyclic Loading Stage (Drained) | Local ecy at Nf |  | [%]
Stress-Controlled Cyclic Loading Stage (Drained) | Volumetric strain at Nf |  | [%]
Stress-Controlled Cyclic Loading Stage (Drained) | Local volumetric strain at Nf |  | [%]
Stress-Controlled Cyclic Loading Stage (Drained) | Water content |  | [%]
Stress-Controlled Cyclic Loading Stage (Drained) | Bulk density |  | [Mg/m³]
Stress-Controlled Cyclic Loading Stage (Drained) | Dry density |  | [Mg/m³]
Stress-Controlled Cyclic Loading Stage (Drained) | Void ratio |  | [-]
Stress-Controlled Cyclic Loading Stage (Drained) | Degree of saturation |  | [%]
Stress-Controlled Cyclic Loading Stage (Drained) | Failure criteria used |  | [-]
Stress-Controlled Cyclic Loading Stage (Drained) | Cycle | eav | ecy | Eext | Eloc | lext | lloc
Stress-Controlled Cyclic Loading Stage (Drained) | [-] | [%] | [%] | [MPa] | [MPa] | [%] | [%]
Stress-Controlled Cyclic Loading Stage (Drained)
Stress-Controlled Cyclic Loading Stage (Drained)
Stress-Controlled Cyclic Loading Stage (Drained)
Stress-Controlled Cyclic Loading Stage (Drained)
Stress-Controlled Cyclic Loading Stage (Drained)
Stress-Controlled Cyclic Loading Stage (Drained)
Stress-Controlled Cyclic Loading Stage (Drained)
Stress-Controlled Cyclic Loading Stage (Drained)
Stress-Controlled Cyclic Loading Stage (Drained)
Stress-Controlled Cyclic Loading Stage (Drained)
Stress-Controlled Cyclic Loading Stage (Drained)
Stress-Controlled Cyclic Loading Stage (Drained)
Stress-Controlled Cyclic Loading Stage (Drained)
Stress-Controlled Cyclic Loading Stage (Drained)
Stress-Controlled Cyclic Loading Stage (Drained)
Stress-Controlled Cyclic Loading Stage (Drained)
Stress-Controlled Cyclic Loading Stage (Drained)
Stress-Controlled Cyclic Loading Stage (Drained)
Stress-Controlled Cyclic Loading Stage (Drained)
Stress-Controlled Cyclic Loading Stage (Drained)
Stress-Controlled Cyclic Loading Stage (Drained)
Stress-Controlled Cyclic Loading Stage (Drained)
Stress-Controlled Cyclic Loading Stage (Drained)
Stress-Controlled Cyclic Loading Stage (Drained)
Stress-Controlled Cyclic Loading Stage (Drained)
Stress-Controlled Cyclic Loading Stage (Drained)
Stress-Controlled Cyclic Loading Stage (Drained)
Stress-Controlled Cyclic Loading Stage (Drained)
Stress-Controlled Cyclic Loading Stage (Drained)
Stress-Controlled Cyclic Loading Stage (Drained)
Stress-Controlled Cyclic Loading Stage (Drained)
Stress-Controlled Cyclic Loading Stage (Drained)
Stress-Controlled Cyclic Loading Stage (Drained)
Stress-Controlled Cyclic Loading Stage (Drained)
Stress-Controlled Cyclic Loading Stage (Drained)
Stress-Controlled Cyclic Loading Stage (Drained)
Stress-Controlled Cyclic Loading Stage (Drained)
Stress-Controlled Cyclic Loading Stage (Drained)
Stress-Controlled Cyclic Loading Stage (Drained)
Stress-Controlled Cyclic Loading Stage (Drained)
Stress-Controlled Cyclic Loading Stage (Drained)
Stress-Controlled Cyclic Loading Stage (Drained)
Svh Bender Element Determinations - Post-Preshear
Svh Bender Element Determinations - Post-Preshear | Bulk density |  | [Mg/m³]
Svh Bender Element Determinations - Post-Preshear | Dry density |  | [Mg/m³]
Svh Bender Element Determinations - Post-Preshear | Void ratio |  | [-]
Svh Bender Element Determinations - Post-Preshear | Distance |  | [mm]
Svh Bender Element Determinations - Post-Preshear | Effective radial pressure |  | [kPa]
Svh Bender Element Determinations - Post-Preshear | Effective axial pressure |  | [kPa]
Svh Bender Element Determinations - Post-Preshear | Input wave period | Peak-to-Peak arrival time | Wavelength ratio | Velocity | Gmax
Svh Bender Element Determinations - Post-Preshear | [ms] | [ms] | [-] | [m/s] | [MPa]
Svh Bender Element Determinations - Post-Preshear
Svh Bender Element Determinations - Post-Preshear
Svh Bender Element Determinations - Post-Preshear
Svh Bender Element Determinations - Post-Preshear
Svh Bender Element Determinations - Post-Preshear
Svh Bender Element Determinations - Post-Preshear
Svh Bender Element Determinations - Post-Preshear
Svh Bender Element Determinations - Post-Preshear
Svh Bender Element Determinations - Post-Preshear
Svh Bender Element Determinations - Post-Preshear
Svh Bender Element Determinations - Post-Preshear
Svh Bender Element Determinations - Post-Preshear
Svh Bender Element Determinations - Post-Preshear
Svh Bender Element Determinations - Post-Preshear
Svh Bender Element Determinations - Post-Preshear
Svh Bender Element Determinations - Post-Preshear
Svh Bender Element Determinations - Post-Preshear
Svh Bender Element Determinations - Post-Preshear
Svh Bender Element Determinations - Post-Preshear
Svh Bender Element Determinations - Post-Preshear
Svh Bender Element Determinations - Post-Preshear
Svh Bender Element Determinations - Post-Preshear
Svh Bender Element Determinations - Post-Preshear
Svh Bender Element Determinations - Post-Preshear
Svh Bender Element Determinations - Post-Preshear
Svh Bender Element Determinations - Post-Preshear
Svh Bender Element Determinations - Post-Preshear
Svh Bender Element Determinations - Post-Preshear
Svh Bender Element Determinations - Post-Preshear
Svh Bender Element Determinations - Post-Preshear
Pvh Bender Element Determinations - Post-Preshear
Pvh Bender Element Determinations - Post-Preshear | Bulk density |  | [Mg/m³]
Pvh Bender Element Determinations - Post-Preshear | Dry density |  | [Mg/m³]
Pvh Bender Element Determinations - Post-Preshear | Void ratio |  | [-]
Pvh Bender Element Determinations - Post-Preshear | Distance |  | [mm]
Pvh Bender Element Determinations - Post-Preshear | Effective radial pressure |  | [kPa]
Pvh Bender Element Determinations - Post-Preshear | Effective axial pressure |  | [kPa]
Pvh Bender Element Determinations - Post-Preshear | Input wave period | Crossover arrival time | Wavelength ratio | Velocity | Mmax
Pvh Bender Element Determinations - Post-Preshear | [ms] | [ms] | [-] | [m/s] | [MPa]
Pvh Bender Element Determinations - Post-Preshear
Pvh Bender Element Determinations - Post-Preshear
Pvh Bender Element Determinations - Post-Preshear
Pvh Bender Element Determinations - Post-Preshear
Pvh Bender Element Determinations - Post-Preshear
Pvh Bender Element Determinations - Post-Preshear
Pvh Bender Element Determinations - Post-Preshear
Pvh Bender Element Determinations - Post-Preshear
Pvh Bender Element Determinations - Post-Preshear
Pvh Bender Element Determinations - Post-Preshear
Pvh Bender Element Determinations - Post-Preshear
Pvh Bender Element Determinations - Post-Preshear
Pvh Bender Element Determinations - Post-Preshear
Pvh Bender Element Determinations - Post-Preshear
Pvh Bender Element Determinations - Post-Preshear
Pvh Bender Element Determinations - Post-Preshear
Pvh Bender Element Determinations - Post-Preshear
Pvh Bender Element Determinations - Post-Preshear
Pvh Bender Element Determinations - Post-Preshear
Pvh Bender Element Determinations - Post-Preshear
Pvh Bender Element Determinations - Post-Preshear
Pvh Bender Element Determinations - Post-Preshear
Pvh Bender Element Determinations - Post-Preshear
Pvh Bender Element Determinations - Post-Preshear
Pvh Bender Element Determinations - Post-Preshear
Pvh Bender Element Determinations - Post-Preshear
Pvh Bender Element Determinations - Post-Preshear
Pvh Bender Element Determinations - Post-Preshear
Pvh Bender Element Determinations - Post-Preshear
Pvh Bender Element Determinations - Post-Preshear
Isotropic Consolidation - 2
Isotropic Consolidation - 2 | Cell pressure |  | [kPa]
Isotropic Consolidation - 2 | Back pressure |  | [kPa]
Isotropic Consolidation - 2 | Base PWP |  | [kPa]
Isotropic Consolidation - 2 | Mid height PWP |  | [kPa]
Isotropic Consolidation - 2 | Effective radial pressure |  | [kPa]
Isotropic Consolidation - 2 | Effective axial pressure |  | [kPa]
Isotropic Consolidation - 2 | Deviator stress |  | [kPa]
Isotropic Consolidation - 2 | Volumetric strain |  | [%]
Isotropic Consolidation - 2 | Volumetric strain rate - end of stage |  | [%/hr]
Isotropic Consolidation - 2 | External axial strain |  | [%]
Isotropic Consolidation - 2 | Local axial strain |  | [%]
Isotropic Consolidation - 2 | Local radial strain |  | [%]
Isotropic Consolidation - 2 | Water content |  | [%]
Isotropic Consolidation - 2 | Bulk density |  | [Mg/m³]
Isotropic Consolidation - 2 | Dry density |  | [Mg/m³]
Isotropic Consolidation - 2 | Void ratio |  | [-]
Isotropic Consolidation - 2 | Degree of saturation |  | [%]
Anisotropic Consolidation - 2
Anisotropic Consolidation - 2 | Cell pressure |  | [kPa]
Anisotropic Consolidation - 2 | Back pressure |  | [kPa]
Anisotropic Consolidation - 2 | Base PWP |  | [kPa]
Anisotropic Consolidation - 2 | Mid height PWP |  | [kPa]
Anisotropic Consolidation - 2 | Effective radial pressure |  | [kPa]
Anisotropic Consolidation - 2 | Effective axial pressure |  | [kPa]
Anisotropic Consolidation - 2 | Deviator stress |  | [kPa]
Anisotropic Consolidation - 2 | Volumetric strain |  | [%]
Anisotropic Consolidation - 2 | Volumetric strain rate - end of stage |  | [%/hr]
Anisotropic Consolidation - 2 | External axial strain |  | [%]
Anisotropic Consolidation - 2 | Local axial strain |  | [%]
Anisotropic Consolidation - 2 | Local radial strain |  | [%]
Anisotropic Consolidation - 2 | Water content |  | [%]
Anisotropic Consolidation - 2 | Bulk density |  | [Mg/m³]
Anisotropic Consolidation - 2 | Dry density |  | [Mg/m³]
Anisotropic Consolidation - 2 | Void ratio |  | [-]
Anisotropic Consolidation - 2 | Degree of saturation |  | [%]
Shearing Stage
Shearing Stage | Initial effective radial pressure | 353 | [kPa]
Shearing Stage | Initial effective axial pressure | 442.2191 | [kPa]
Shearing Stage | Rate of strain | 0.30024 | [%/hour]
At peak deviator stress
Shearing stage - At peak deviator stress | Corrected deviator stress | 460.0425 | [kPa]
Shearing stage - At peak deviator stress | Membrane correction applied | 4.3953 | [kPa]
Shearing stage - At peak deviator stress | Drain correction applied | 0 | [kPa]
Shearing stage - At peak deviator stress | External axial strain | 12.2773 | [%]
Shearing stage - At peak deviator stress | Local axial strain |  | [%]
Shearing stage - At peak deviator stress | Local radial strain |  | [%]
Shearing stage - At peak deviator stress | Excess base PWP | 162.855 | [kPa]
Shearing stage - At peak deviator stress | Excess mid height PWP |  | [kPa]
Shearing stage - At peak deviator stress | Effective radial pressure | 190.145 | [kPa]
Shearing stage - At peak deviator stress | Effective axial pressure | 650.1875 | [kPa]
Shearing stage - At peak deviator stress | Principal effective stress ratio | 3.4194 | [-]
Shearing stage - At peak deviator stress | e50 | 0.76908 | [%]
Shearing stage - At peak deviator stress | Secant modulus (E50) at e50 | 24108.3028 | [kPa]
At peak principal effective stress ratio
Shearing stage - At peak principal effective stress ratio | Corrected deviator stress | 438.6791 | [kPa]
Shearing stage - At peak principal effective stress ratio | Membrane correction applied | 2.7114 | [kPa]
Shearing stage - At peak principal effective stress ratio | Drain correction applied | 0 | [kPa]
Shearing stage - At peak principal effective stress ratio | External axial strain | 7.5736 | [%]
Shearing stage - At peak principal effective stress ratio | Local axial strain |  | [%]
Shearing stage - At peak principal effective stress ratio | Local radial strain |  | [%]
Shearing stage - At peak principal effective stress ratio | Excess base PWP | 177.286 | [kPa]
Shearing stage - At peak principal effective stress ratio | Excess mid height PWP |  | [kPa]
Shearing stage - At peak principal effective stress ratio | Effective radial pressure | 175.714 | [kPa]
Shearing stage - At peak principal effective stress ratio | Effective axial pressure | 614.3931 | [kPa]
Shearing stage - At peak principal effective stress ratio | Principal effective stress ratio | 3.4966 | [-]
At 10% external axial strain
Shearing stage - At 10% external axial strain | Corrected deviator stress | 455.5995 | [kPa]
Shearing stage - At 10% external axial strain | Membrane correction applied | 3.5793 | [kPa]
Shearing stage - At 10% external axial strain | Drain correction applied | 0 | [kPa]
Shearing stage - At 10% external axial strain | External axial strain | 9.9979 | [%]
Shearing stage - At 10% external axial strain | Local axial strain |  | [%]
Shearing stage - At 10% external axial strain | Local radial strain |  | [%]
Shearing stage - At 10% external axial strain | Excess base PWP | 166.355 | [kPa]
Shearing stage - At 10% external axial strain | Excess mid height PWP |  | [kPa]
Shearing stage - At 10% external axial strain | Effective radial pressure | 186.645 | [kPa]
Shearing stage - At 10% external axial strain | Effective axial pressure | 642.2445 | [kPa]
Shearing stage - At 10% external axial strain | Principal effective stress ratio | 3.441 | [-]
At 0.01% local axial strain
Shearing stage - At 0.01% local axial strain | Corrected deviator stress | 137.6702 | [kPa]
Shearing stage - At 0.01% local axial strain | Membrane correction applied | 0.009073 | [kPa]
Shearing stage - At 0.01% local axial strain | Drain correction applied | 0 | [kPa]
Shearing stage - At 0.01% local axial strain | External axial strain | 0.025344 | [%]
Shearing stage - At 0.01% local axial strain | Local axial strain | 0.01 | [%]
Shearing stage - At 0.01% local axial strain | Local radial strain | -3.1831e-05 | [%]
Shearing stage - At 0.01% local axial strain | Excess base PWP | 21.033 | [kPa]
Shearing stage - At 0.01% local axial strain | Excess mid height PWP |  | [kPa]
Shearing stage - At 0.01% local axial strain | Effective radial pressure | 331.967 | [kPa]
Shearing stage - At 0.01% local axial strain | Effective axial pressure | 469.6372 | [kPa]
Shearing stage - At 0.01% local axial strain | Principal effective stress ratio | 1.4147 | [-]
Shearing stage - At 0.01% local axial strain | Local secant Young's modulus | 485482.6103 | [kPa]
At 0.1% local axial strain
Shearing stage - At 0.1% local axial strain | Corrected deviator stress | 208.1904 | [kPa]
Shearing stage - At 0.1% local axial strain | Membrane correction applied | 0.048425 | [kPa]
Shearing stage - At 0.1% local axial strain | Drain correction applied | 0 | [kPa]
Shearing stage - At 0.1% local axial strain | External axial strain | 0.13526 | [%]
Shearing stage - At 0.1% local axial strain | Local axial strain | 0.1 | [%]
Shearing stage - At 0.1% local axial strain | Local radial strain | -0.00012733 | [%]
Shearing stage - At 0.1% local axial strain | Excess base PWP | 67.494 | [kPa]
Shearing stage - At 0.1% local axial strain | Excess mid height PWP |  | [kPa]
Shearing stage - At 0.1% local axial strain | Effective radial pressure | 285.506 | [kPa]
Shearing stage - At 0.1% local axial strain | Effective axial pressure | 493.6964 | [kPa]
Shearing stage - At 0.1% local axial strain | Principal effective stress ratio | 1.7292 | [-]
Shearing stage - At 0.1% local axial strain | Local secant Young's modulus | 119076.7533 | [kPa]
Final Conditions
Final Conditions | Water content | 22.1039 | [%]
Final Conditions | Bulk density | 2.128 | [Mg/m³]
Final Conditions | Dry density | 1.7428 | [Mg/m³]
Final Conditions | Void ratio | 0.54926 | [-]

## Saturation
Saturation
Time | Pore Water Pressure | Cell pressure
[hours] | [kPa] | [kPa]
0 | 50.5008 | 50
0.0027778 | 50.5726 | 50
0.011111 | 51.2208 | 51
0.025 | 52.7182 | 52
0.044444 | 55.0467 | 55
0.069444 | 58.0645 | 58
0.1 | 61.457 | 62
0.13611 | 65.4737 | 66
0.17778 | 70.8018 | 71
0.225 | 76.7277 | 78
0.27778 | 83.3537 | 84
0.33611 | 90.5096 | 91
0.4 | 98.811 | 99
0.46944 | 107.276 | 108
0.54444 | 116.4699 | 117
0.625 | 126.4473 | 128
0.71111 | 137.5067 | 138
0.80278 | 148.2257 | 150
0.9 | 160.72 | 162
1.0028 | 173.1699 | 175
1.1111 | 186.4671 | 188
1.225 | 200.8821 | 203
1.3444 | 215.5598 | 218
1.4694 | 230.9832 | 233
1.6 | 246.9047 | 249
1.7361 | 263.6876 | 267
1.8778 | 281.2775 | 285
2.025 | 299.8748 | 303
2.1778 | 318.3827 | 322
2.3361 | 337.817 | 342
2.5 | 358.8604 | 362
2.6697 | 379.0619 | 383
2.8444 | 401.1165 | 405
3.025 | 423.4521 | 428
3.2111 | 446.3579 | 451
3.4028 | 469.904 | 475
3.6 | 493.952 | 500
3.8028 | 519.4625 | 525
4.0111 | 545.1322 | 551
4.225 | 571.883 | 578
4.4444 | 599.35 | 605
4.6694 | 626.7266 | 633
4.9 | 655.452 | 662
5.1361 | 684.5453 | 692
5.3778 | 715.2397 | 722
5.625 | 746.0626 | 753
5.8778 | 776.8752 | 784
6.1361 | 792.7071 | 800
6.4 | 793.2376 | 800
6.6694 | 792.9125 | 800
6.9444 | 793.1235 | 800
7.225 | 792.8057 | 800
7.5111 | 792.7563 | 800
7.8028 | 792.6154 | 800
8 | 792.5498 | 800
8.0008 | 792.6082 | 800
8.0036 | 890.2747 | 898
8.0119 | 891.4257 | 900
8.0261 | 892.1016 | 900
8.0456 | 891.6695 | 900
8.0703 | 891.8231 | 900
8.1008 | 892.0255 | 900
8.1369 | 892.2267 | 900
8.1786 | 892.0739 | 900
8.2258 | 891.9849 | 900
8.2786 | 891.6554 | 900
8.3369 | 891.9173 | 900
8.4008 | 892.5344 | 900
8.4703 | 892.7071 | 900
8.5453 | 892.4655 | 900
8.6258 | 892.1926 | 900
8.7119 | 891.8445 | 900
8.8036 | 892.4357 | 900
8.9008 | 891.7889 | 900
9.0036 | 892.6551 | 900
9.1119 | 892.3417 | 900
9.2258 | 892.3552 | 900
9.3453 | 892.4949 | 900
9.4703 | 892.5223 | 900
9.6008 | 892.7856 | 900
9.7369 | 892.5367 | 900
9.8786 | 892.417 | 900
10.0258 | 892.2523 | 900
10.1786 | 892.0847 | 900
10.3369 | 891.9956 | 900
10.5008 | 892.2654 | 900
10.6703 | 892.348 | 900
10.8453 | 892.7945 | 900
11.0258 | 892.4731 | 900
11.2119 | 892.2124 | 900
11.4036 | 892.3914 | 900
11.6008 | 892.6393 | 900
11.8036 | 891.9349 | 900
12.0008 | 891.9084 | 900
12.0014 | 892.1546 | 900
12.0042 | 981.7169 | 990
12.0125 | 991.0027 | 1000
12.0264 | 991.3226 | 1000
12.0458 | 991.7289 | 1000
12.0708 | 991.728 | 1000
12.1014 | 991.5706 | 1000
12.1375 | 991.6323 | 1000
12.1792 | 991.9288 | 1000
12.2267 | 991.5403 | 1000
12.2792 | 991.6721 | 1000
12.3375 | 991.8688 | 1000
12.4014 | 992.0503 | 1000
12.4708 | 991.8483 | 1000
12.5458 | 991.9398 | 1000
12.6264 | 991.9548 | 1000
12.7125 | 991.2431 | 1000
12.8044 | 991.4262 | 1000
12.9014 | 992.1089 | 1000
13.0042 | 991.7163 | 1000
13.1128 | 991.8029 | 1000
13.2264 | 991.6241 | 1000
13.3458 | 991.8187 | 1000
13.4708 | 991.421 | 1000
13.6014 | 991.7385 | 1000
13.7375 | 991.7599 | 1000
13.8792 | 991.34 | 1000
14.0264 | 991.4011 | 1000
14.1792 | 991.5332 | 1000
14.3375 | 991.795 | 1000
14.5014 | 992.0637 | 1000
14.6708 | 991.6506 | 1000
14.8458 | 991.547 | 1000
15.0267 | 991.588 | 1000
15.2125 | 991.1483 | 1000
15.4042 | 991.9392 | 1000
15.6014 | 991.8889 | 1000
15.8042 | 991.2109 | 1000
16.0125 | 991.8278 | 1000
16.2264 | 991.7351 | 1000
16.4458 | 991.7817 | 1000
16.6711 | 992.2661 | 1000
16.9014 | 991.5135 | 1000
17.1375 | 991.6392 | 1000
17.3792 | 991.1727 | 1000
17.6264 | 991.5026 | 1000
17.8792 | 991.5012 | 1000
18.1375 | 991.5432 | 1000
18.4014 | 991.2872 | 1000
18.6708 | 991.4057 | 1000
18.9458 | 991.0139 | 1000
19.2264 | 990.7018 | 1000
19.4397 | 991.4971 | 1000

## BE - SVH - Post-Sat
SVH Bender Element Determination - Post-Saturation
Time | Input wave period - source signal | Input wave period - received signal | Input wave period - source signal | Input wave period - received signal | Input wave period - source signal | Input wave period - received signal | Input wave period - source signal | Input wave period - received signal | Input wave period - source signal | Input wave period - received signal | Input wave period - source signal | Input wave period - received signal | Input wave period - source signal | Input wave period - received signal | Input wave period - source signal | Input wave period - received signal | Input wave period - source signal | Input wave period - received signal | Input wave period - source signal | Input wave period - received signal | Frequency | Gmax
[ms] | [ms] | [ms] | [ms] | [ms] | [ms] | [ms] | [ms] | [ms] | [ms] | [ms] | [ms] | [ms] | [ms] | [ms] | [ms] | [ms] | [ms] | [ms] | [ms] | [ms] | [Hz] | [MPa]

## BE - PVH - Post-Sat
PVH Bender Element Determinations - Post-Saturation
Time | Input wave period - source signal | Input wave period - received signal | Input wave period - source signal | Input wave period - received signal | Input wave period - source signal | Input wave period - received signal | Input wave period - source signal | Input wave period - received signal | Input wave period - source signal | Input wave period - received signal | Input wave period - source signal | Input wave period - received signal | Input wave period - source signal | Input wave period - received signal | Input wave period - source signal | Input wave period - received signal | Input wave period - source signal | Input wave period - received signal | Input wave period - source signal | Input wave period - received signal | Frequency | Mmax
[ms] | [ms] | [ms] | [ms] | [ms] | [ms] | [ms] | [ms] | [ms] | [ms] | [ms] | [ms] | [ms] | [ms] | [ms] | [ms] | [ms] | [ms] | [ms] | [ms] | [ms] | [Hz] | [MPa]

## Isotropic Consolidation - 1
Isotropic Consolidation - 1
Square root time | Volumetric strain | External axial strain | Effective axial stress | Local axial strain | Local radial strain
[minutes] 0.5 | [%] | [%] | [kPa] | [%] | [%]

## BE - SVH - Post-Cons - Iso 1
SVH Bender Element Determinations - Post-Isotropic Consolidation - 1
Time | Input wave period - source signal | Input wave period - received signal | Input wave period - source signal | Input wave period - received signal | Input wave period - source signal | Input wave period - received signal | Input wave period - source signal | Input wave period - received signal | Input wave period - source signal | Input wave period - received signal | Input wave period - source signal | Input wave period - received signal | Input wave period - source signal | Input wave period - received signal | Input wave period - source signal | Input wave period - received signal | Input wave period - source signal | Input wave period - received signal | Input wave period - source signal | Input wave period - received signal | Frequency | Gmax
[ms] | [ms] | [ms] | [ms] | [ms] | [ms] | [ms] | [ms] | [ms] | [ms] | [ms] | [ms] | [ms] | [ms] | [ms] | [ms] | [ms] | [ms] | [ms] | [ms] | [ms] | [Hz] | [MPa]

## BE - PVH - Post-Cons - Iso 1
PVH Bender Element Determinations - Post-Isotropic Consolidation - 1
Time | Input wave period - source signal | Input wave period - received signal | Input wave period - source signal | Input wave period - received signal | Input wave period - source signal | Input wave period - received signal | Input wave period - source signal | Input wave period - received signal | Input wave period - source signal | Input wave period - received signal | Input wave period - source signal | Input wave period - received signal | Input wave period - source signal | Input wave period - received signal | Input wave period - source signal | Input wave period - received signal | Input wave period - source signal | Input wave period - received signal | Input wave period - source signal | Input wave period - received signal | Frequency | Mmax
[ms] | [ms] | [ms] | [ms] | [ms] | [ms] | [ms] | [ms] | [ms] | [ms] | [ms] | [ms] | [ms] | [ms] | [ms] | [ms] | [ms] | [ms] | [ms] | [ms] | [ms] | [Hz] | [MPa]

## Anisotropic Consolidation - 1
Anisotropic Consolidation - 1
Square root time | Volumetric strain | External axial strain | Effective axial stress | s' | t | p' | q | Local axial strain | Local radial strain
[minutes] 0.5 | [%] | [%] | [kPa] | [kPa] | [kPa] | [kPa] | [kPa] | [%] | [%]
0 | 0 | 0 | 8.666 | 8.666 | 0 | 8.666 | 0 | 0 | 0
0.40825 | 0 | 0.0021254 | 8.517 | 8.4148 | 0.10215 | 8.3808 | 0.2043 | -0.00026931 | -3.183e-05
0.8165 | 0.0012665 | 0.0031881 | 9.0145 | 8.9506 | 0.063842 | 8.9294 | 0.12768 | -0.00026931 | 3.183e-05
1.2247 | 0 | 0.002763 | 8.8359 | 8.7465 | 0.089379 | 8.7167 | 0.17876 | -8.9652e-05 | -3.183e-05
1.633 | -0.00036185 | 0.0026922 | 8.5007 | 8.4241 | 0.07661 | 8.3986 | 0.15322 | 0.0001799 | -3.183e-05
2.0412 | 0.0007237 | 0.0049593 | 8.3407 | 8.2641 | 0.076609 | 8.2386 | 0.15322 | 1.1862e-07 | 0
2.4495 | -0.00018092 | 0.0032589 | 8.2944 | 8.205 | 0.089378 | 8.1752 | 0.17876 | 3.5586e-07 | 0
2.8577 | 0.00036185 | 0.0031881 | 7.9303 | 7.8281 | 0.10215 | 7.7941 | 0.20429 | 0.0001799 | 3.183e-05
3.266 | 0.0043422 | 0.0063053 | 8.5665 | 8.4133 | 0.15322 | 8.3622 | 0.30644 | -0.0001793 | 0
3.6742 | 0.01574 | 0.0079348 | 9.297 | 9.131 | 0.16601 | 9.0757 | 0.33201 | 0.00018013 | 0
4.0825 | 0.023339 | 0.01169 | 9.3643 | 9.1983 | 0.16601 | 9.143 | 0.33203 | 0.00053945 | -3.183e-05
4.4907 | 0.030395 | 0.015019 | 9.1739 | 9.0589 | 0.11494 | 9.0206 | 0.22987 | 0.00080924 | 0
4.899 | 0.039261 | 0.019908 | 9.93 | 9.7256 | 0.20434 | 9.6575 | 0.40868 | 0.00098914 | 0
5.3072 | 0.045412 | 0.022742 | 9.4722 | 9.2807 | 0.19157 | 9.2168 | 0.38315 | 0.0013485 | 0
5.7169 | 0.057353 | 0.028622 | 9.835 | 9.6434 | 0.19159 | 9.5795 | 0.38317 | 0.001798 | -3.183e-05
6.1237 | 0.067304 | 0.033794 | 9.5492 | 9.2938 | 0.25546 | 9.2086 | 0.51092 | 0.0022473 | -3.183e-05
6.532 | 0.073998 | 0.038399 | 9.6619 | 9.4447 | 0.21715 | 9.3724 | 0.43429 | 0.0028766 | -6.3661e-05
6.9402 | 0.08612 | 0.045484 | 10.4337 | 10.1143 | 0.31935 | 10.0079 | 0.6387 | 0.0035058 | -3.183e-05
7.3485 | 0.10403 | 0.054198 | 10.5279 | 10.2085 | 0.31938 | 10.102 | 0.63875 | 0.0044046 | -6.3661e-05
7.7567 | 0.12068 | 0.062487 | 10.6537 | 10.3215 | 0.33218 | 10.2108 | 0.66436 | 0.0053935 | -3.183e-05
8.165 | 0.13443 | 0.071909 | 10.4135 | 10.0686 | 0.34497 | 9.9536 | 0.68994 | 0.0062026 | -3.183e-05
8.5732 | 0.15451 | 0.079702 | 11.5343 | 11.1509 | 0.38335 | 11.0232 | 0.7667 | 0.0069217 | 3.183e-05
8.9815 | 0.17369 | 0.089479 | 11.6075 | 11.1985 | 0.40894 | 11.0622 | 0.81789 | 0.0084496 | 0
9.3897 | 0.19124 | 0.098902 | 11.6539 | 11.181 | 0.47288 | 11.0234 | 0.94576 | 0.0093485 | 3.183e-05
9.798 | 0.21186 | 0.10847 | 11.7721 | 11.312 | 0.46015 | 11.1586 | 0.9203 | 0.010427 | 3.183e-05
10.2062 | 0.23991 | 0.12271 | 11.2988 | 10.7363 | 0.56248 | 10.5488 | 1.125 | 0.012045 | 6.3661e-05
10.6145 | 0.26903 | 0.13744 | 12.7116 | 12.1874 | 0.52421 | 12.0127 | 1.0484 | 0.013933 | 3.183e-05
11.0227 | 0.2969 | 0.14956 | 12.7134 | 12.1124 | 0.60102 | 11.9121 | 1.202 | 0.015281 | 3.183e-05
11.431 | 0.32802 | 0.16663 | 13.2238 | 12.5459 | 0.67784 | 12.32 | 1.3557 | 0.017617 | 6.3661e-05
11.8399 | 0.35172 | 0.17818 | 14.3443 | 13.6408 | 0.7035 | 13.4063 | 1.407 | 0.019325 | 0
12.2474 | 0.38844 | 0.19341 | 14.1158 | 13.3993 | 0.71645 | 13.1605 | 1.4329 | 0.022739 | -3.183e-05
12.6557 | 0.42716 | 0.21304 | 14.5356 | 13.7679 | 0.76777 | 13.5119 | 1.5355 | 0.037644 | 3.183e-05
13.0639 | 0.46009 | 0.22813 | 15.4403 | 14.5956 | 0.8447 | 14.314 | 1.6894 | 0.045547 | -6.3661e-05
13.4722 | 0.497 | 0.24775 | 15.2175 | 14.347 | 0.87045 | 14.0569 | 1.7409 | 0.055246 | 0
13.8804 | 0.52884 | 0.26192 | 15.6136 | 14.679 | 0.93462 | 14.3675 | 1.8692 | 0.060365 | -3.183e-05
14.2887 | 0.57082 | 0.28162 | 16.8893 | 15.9033 | 0.98605 | 15.5746 | 1.9721 | 0.065755 | 0
14.6969 | 0.60393 | 0.29614 | 16.6066 | 15.582 | 1.0247 | 15.2404 | 2.0493 | 0.071862 | 0
15.1052 | 0.63902 | 0.31335 | 16.825 | 15.7746 | 1.0505 | 15.4244 | 2.1009 | 0.076354 | 3.183e-05
15.5134 | 0.67648 | 0.33085 | 17.7024 | 16.6004 | 1.1019 | 16.2331 | 2.2039 | 0.087759 | 3.183e-05
15.9217 | 0.7132 | 0.34956 | 17.5499 | 16.3837 | 1.1662 | 15.995 | 2.3324 | 0.098804 | 0.00012732
16.3299 | 0.74957 | 0.36606 | 19.0367 | 17.8318 | 1.2049 | 17.4302 | 2.4098 | 0.10671 | 0.00012732
16.7382 | 0.78521 | 0.38222 | 19.2608 | 18.0044 | 1.2564 | 17.5856 | 2.5128 | 0.11461 | 0.00015915
17.1464 | 0.81832 | 0.39901 | 20.2523 | 18.9444 | 1.3079 | 18.5084 | 2.6158 | 0.1253 | 0.00012732
17.5547 | 0.85233 | 0.41559 | 20.1173 | 18.6809 | 1.4364 | 18.2021 | 2.8728 | 0.13464 | 0.00015915
17.9629 | 0.88725 | 0.43372 | 21.6443 | 20.1307 | 1.5136 | 19.6262 | 3.0272 | 0.1446 | 0.00022281
18.3712 | 0.93303 | 0.45618 | 21.5503 | 19.985 | 1.5653 | 19.4632 | 3.1306 | 0.15412 | 0.00025464
18.7794 | 0.97627 | 0.47829 | 23.4079 | 21.8166 | 1.5913 | 21.2862 | 3.1826 | 0.16472 | 0.00025464
19.1877 | 1.0034 | 0.48998 | 23.0594 | 21.4166 | 1.6429 | 20.8689 | 3.2857 | 0.1711 | 0.00025464
19.5959 | 1.0343 | 0.50407 | 24.7442 | 23.024 | 1.7202 | 22.4506 | 3.4404 | 0.17882 | 0.00028647
20.0042 | 1.0763 | 0.52377 | 24.2488 | 22.4383 | 1.8104 | 21.8349 | 3.6209 | 0.18825 | 0.00028647
20.4124 | 1.1206 | 0.54573 | 24.9162 | 23.0539 | 1.8622 | 22.4332 | 3.7245 | 0.201 | 0.00028647
20.8207 | 1.1556 | 0.56401 | 25.7837 | 23.8313 | 1.9525 | 23.1804 | 3.9049 | 0.20855 | 0.00028647
21.2289 | 1.1879 | 0.57726 | 26.6588 | 24.6417 | 2.0171 | 23.9693 | 4.0342 | 0.21546 | 0.00028647
21.6372 | 1.2243 | 0.5949 | 28.1857 | 26.0655 | 2.1203 | 25.3587 | 4.2405 | 0.22606 | 0.00025464
22.0454 | 1.2621 | 0.6136 | 28.3146 | 26.1553 | 2.1592 | 25.4356 | 4.3185 | 0.23405 | 0.00025464
22.4537 | 1.2987 | 0.63103 | 29.3963 | 27.121 | 2.2754 | 26.3625 | 4.5507 | 0.24653 | 0.00025464
22.8619 | 1.3405 | 0.65051 | 29.1639 | 26.798 | 2.3659 | 26.0094 | 4.7318 | 0.25937 | 0.00025464
23.2702 | 1.3759 | 0.66801 | 30.6223 | 28.2174 | 2.4049 | 27.4158 | 4.8098 | 0.26737 | 0.00025464
23.6784 | 1.4132 | 0.68388 | 31.7784 | 29.2572 | 2.5212 | 28.4168 | 5.0424 | 0.2759 | 0.00019098
24.0866 | 1.4528 | 0.70322 | 31.4995 | 28.965 | 2.5346 | 28.1201 | 5.0691 | 0.28623 | 0.00022281
24.4949 | 1.4897 | 0.72122 | 33.0735 | 30.3969 | 2.6766 | 29.5047 | 5.3532 | 0.29575 | 0.00022281
24.9031 | 1.5216 | 0.73617 | 33.5648 | 30.8363 | 2.7286 | 29.9267 | 5.4571 | 0.3032 | 0.00019098
25.3114 | 1.5558 | 0.75225 | 35.0855 | 32.2277 | 2.8578 | 31.2751 | 5.7156 | 0.31093 | 0.00022281
25.7196 | 1.5939 | 0.77088 | 35.1887 | 32.2531 | 2.9356 | 31.2746 | 5.8712 | 0.32036 | 0.00019098
26.1279 | 1.6339 | 0.79079 | 36.1955 | 33.1949 | 3.0006 | 32.1947 | 6.0012 | 0.33032 | 0.00022281
26.5361 | 1.6761 | 0.81027 | 36.4334 | 33.3291 | 3.1044 | 32.2943 | 6.2087 | 0.34128 | 0.00022281
26.9444 | 1.7153 | 0.82827 | 38.2623 | 35.1058 | 3.1566 | 34.0536 | 6.3131 | 0.3517 | 0.00015915
27.3526 | 1.755 | 0.84711 | 39.028 | 35.7419 | 3.2861 | 34.6465 | 6.5722 | 0.36301 | 0.00019098
27.7609 | 1.7912 | 0.86497 | 40.568 | 37.1652 | 3.4027 | 36.031 | 6.8055 | 0.37209 | 0.00015915
28.1691 | 1.8226 | 0.87949 | 41.2044 | 37.6851 | 3.5194 | 36.5119 | 7.0387 | 0.38116 | 0.00022281
28.5774 | 1.8651 | 0.90025 | 41.5153 | 37.9565 | 3.5588 | 36.7702 | 7.1176 | 0.3922 | 0.00019098
28.9856 | 1.908 | 0.9215 | 42.8122 | 39.1107 | 3.7015 | 37.8769 | 7.403 | 0.40451 | 0.00022281
29.3939 | 1.9399 | 0.93673 | 44.2394 | 40.4341 | 3.8053 | 39.1657 | 7.6106 | 0.41519 | 0.00022281
29.8021 | 1.9737 | 0.95161 | 44.4283 | 40.4933 | 3.9351 | 39.1816 | 7.8701 | 0.42435 | 0.00019098
30.2104 | 2.0151 | 0.97145 | 46.4502 | 42.411 | 4.0392 | 41.0646 | 8.0784 | 0.43531 | 0.00022281
30.6186 | 2.0551 | 0.99136 | 46.6023 | 42.4203 | 4.182 | 41.0263 | 8.364 | 0.44492 | 0.00022281
31.0269 | 2.0928 | 1.0091 | 48.1023 | 43.829 | 4.2732 | 42.4046 | 8.5465 | 0.45696 | 0.00025464
31.4351 | 2.1316 | 1.0267 | 49.1563 | 44.8434 | 4.3129 | 43.4058 | 8.6258 | 0.46639 | 0.00022281
31.8434 | 2.1743 | 1.0458 | 50.3172 | 45.8741 | 4.4431 | 44.3931 | 8.8862 | 0.48121 | 0.00022281
32.2516 | 2.2114 | 1.0639 | 51.7061 | 47.1587 | 4.5473 | 45.643 | 9.0947 | 0.49369 | 0.00025464
32.6599 | 2.246 | 1.0818 | 52.7231 | 48.0587 | 4.6644 | 46.5039 | 9.3288 | 0.50402 | 0.00025464
33.0684 | 2.2833 | 1.1 | 52.9894 | 48.2077 | 4.7816 | 46.6139 | 9.5633 | 0.51426 | 0.00025464
33.4764 | 2.3187 | 1.1169 | 54.4897 | 49.5779 | 4.9118 | 47.9406 | 9.8236 | 0.52675 | 0.00028647
33.8846 | 2.3549 | 1.1318 | 55.5747 | 50.5455 | 5.0293 | 48.869 | 10.0585 | 0.53905 | 0.00015915
34.2929 | 2.3967 | 1.1525 | 56.5918 | 51.4192 | 5.1726 | 49.695 | 10.3452 | 0.55585 | 0.00022281
34.7011 | 2.4343 | 1.1712 | 57.9386 | 52.6486 | 5.29 | 50.8853 | 10.58 | 0.57229 | 0.00025464
35.1094 | 2.4736 | 1.1889 | 59.4942 | 54.0995 | 5.3947 | 52.3013 | 10.7894 | 0.5934 | 0.00028647
35.5176 | 2.5118 | 1.2076 | 60.8781 | 55.4046 | 5.4734 | 53.5802 | 10.9469 | 0.6253 | 0.00028647
35.9258 | 2.5498 | 1.2252 | 61.5482 | 55.9183 | 5.6299 | 54.0417 | 11.2598 | 0.65613 | 0.00025464
36.3341 | 2.5914 | 1.2451 | 63.1992 | 57.4127 | 5.7865 | 55.4839 | 11.573 | 0.68381 | 0.0003183
36.7423 | 2.6263 | 1.2597 | 64.2891 | 58.3849 | 5.9043 | 56.4168 | 11.8085 | 0.70627 | 0.00028647
37.1506 | 2.6648 | 1.2786 | 65.256 | 59.234 | 6.022 | 57.2267 | 12.044 | 0.7281 | 0.00022281
37.5591 | 2.7025 | 1.2961 | 66.9524 | 60.8255 | 6.1269 | 58.7832 | 12.2538 | 0.74616 | 0.00025464
37.9673 | 2.7388 | 1.3145 | 67.6766 | 61.3671 | 6.3094 | 59.264 | 12.6189 | 0.76503 | 0.00025464
38.3753 | 2.7779 | 1.3326 | 69.67 | 63.2296 | 6.4404 | 61.0828 | 12.8808 | 0.7821 | 0.00025464
38.7836 | 2.8186 | 1.3515 | 70.6943 | 64.1228 | 6.5715 | 61.9323 | 13.143 | 0.79917 | 0.00022281
39.1918 | 2.8557 | 1.3671 | 72.6725 | 65.9828 | 6.6896 | 63.753 | 13.3793 | 0.81642 | 0.00028647
39.6001 | 2.8939 | 1.3856 | 72.8212 | 66.0135 | 6.8077 | 63.7443 | 13.6154 | 0.8343 | 0.00022281
40.0083 | 2.9339 | 1.4038 | 74.2443 | 67.2794 | 6.9649 | 64.9578 | 13.9298 | 0.85191 | 0.00025464
40.4166 | 2.9749 | 1.423 | 76.9922 | 69.896 | 7.0962 | 67.5306 | 14.1924 | 0.86934 | 0.00025464
40.8248 | 3.0126 | 1.4417 | 77.9478 | 70.6685 | 7.2793 | 68.2421 | 14.5586 | 0.8847 | 0.00028647
41.2331 | 3.0491 | 1.4583 | 79.0829 | 71.6983 | 7.3846 | 69.2368 | 14.7692 | 0.90024 | 0.00025464
41.6413 | 3.0846 | 1.473 | 80.0058 | 72.4248 | 7.5809 | 69.8979 | 15.1619 | 0.91956 | 0.00022281
42.0496 | 3.1244 | 1.4917 | 81.8983 | 74.2378 | 7.6605 | 71.6843 | 15.321 | 0.93788 | 0.00022281
42.4578 | 3.1609 | 1.509 | 83.0038 | 75.147 | 7.8569 | 72.528 | 15.7137 | 0.95477 | 0.00025464
42.8661 | 3.1951 | 1.5246 | 84.5387 | 76.5245 | 8.0143 | 73.853 | 16.0285 | 0.96726 | 0.00015915
43.2743 | 3.2328 | 1.5432 | 85.5409 | 77.4211 | 8.1198 | 74.7145 | 16.2396 | 0.98172 | 0.00022281
43.6826 | 3.2653 | 1.559 | 86.9283 | 78.6121 | 8.3161 | 75.8401 | 16.6323 | 0.99601 | 0.00022281
44.0908 | 3.2997 | 1.5746 | 89.2568 | 80.822 | 8.4347 | 78.0105 | 16.8695 | 1.008 | 0.00019098
44.4991 | 3.3339 | 1.5897 | 90.1191 | 81.4877 | 8.6314 | 78.6106 | 17.2628 | 1.0236 | 0.00019098
44.9073 | 3.3722 | 1.6078 | 91.8008 | 83.0115 | 8.7893 | 80.0817 | 17.5786 | 1.0374 | 0.00022281
45.3156 | 3.4099 | 1.6264 | 93.1704 | 84.2363 | 8.9341 | 81.2583 | 17.8682 | 1.0532 | 0.00025464
45.7238 | 3.4441 | 1.6419 | 95.2789 | 86.1869 | 9.0919 | 83.1563 | 18.1839 | 1.0672 | 0.00028647
46.1321 | 3.4788 | 1.6599 | 96.6576 | 87.3559 | 9.3017 | 84.2553 | 18.6034 | 1.0817 | 0.0003183
46.5403 | 3.5125 | 1.6753 | 97.6614 | 88.2798 | 9.3815 | 85.1527 | 18.7631 | 1.0946 | 0.00028647
46.9486 | 3.5456 | 1.6909 | 99.0329 | 89.4674 | 9.5655 | 86.2789 | 19.131 | 1.1079 | 0.00038196
47.357 | 3.5814 | 1.7086 | 101.9591 | 92.2356 | 9.7235 | 88.9944 | 19.447 | 1.1231 | 0.00035013
47.765 | 3.6172 | 1.7265 | 102.8577 | 92.9501 | 9.9076 | 89.6476 | 19.8152 | 1.1367 | 0.0003183
48.1733 | 3.6518 | 1.7425 | 105.1237 | 95.0709 | 10.0528 | 91.72 | 20.1056 | 1.1503 | 0.00035013
48.5815 | 3.6843 | 1.7572 | 106.6474 | 96.3974 | 10.2501 | 92.9807 | 20.5001 | 1.1627 | 0.0003183
48.9898 | 3.7207 | 1.7742 | 108.373 | 97.9645 | 10.4085 | 94.495 | 20.817 | 1.1777 | 0.00035013
49.398 | 3.7585 | 1.7929 | 109.3816 | 98.7756 | 10.606 | 95.2403 | 21.212 | 1.1932 | 0.00035013
49.8063 | 3.7931 | 1.8079 | 111.3706 | 100.632 | 10.7385 | 97.0525 | 21.4771 | 1.2075 | 0.00028647
50.2145 | 3.8298 | 1.8264 | 113.6988 | 102.7626 | 10.9361 | 99.1173 | 21.8723 | 1.2222 | 0.0003183
50.6228 | 3.8653 | 1.8417 | 115.4844 | 104.3503 | 11.134 | 100.639 | 22.2681 | 1.2368 | 0.00035013
51.031 | 3.9004 | 1.8603 | 117.1683 | 105.8889 | 11.2794 | 102.1291 | 22.5588 | 1.2509 | 0.00038196
51.4393 | 3.9333 | 1.8747 | 118.0796 | 106.6153 | 11.4642 | 102.7939 | 22.9285 | 1.263 | 0.0003183
51.8475 | 3.9688 | 1.8925 | 120.7265 | 109.0383 | 11.6881 | 105.1423 | 23.3763 | 1.2765 | 0.00035013
52.2558 | 4.0013 | 1.9078 | 122.0631 | 110.2032 | 11.8599 | 106.2499 | 23.7198 | 1.2891 | 0.0003183
52.664 | 4.0332 | 1.9221 | 123.1964 | 111.1516 | 12.0448 | 107.1367 | 24.0896 | 1.3017 | 0.0003183
53.0723 | 4.0659 | 1.9392 | 125.4211 | 113.1915 | 12.2295 | 109.115 | 24.4591 | 1.3141 | 0.00028647
53.4805 | 4.0992 | 1.9549 | 126.8066 | 114.4051 | 12.4015 | 110.2713 | 24.803 | 1.3267 | 0.0003183
53.8888 | 4.1336 | 1.97 | 129.1119 | 116.4858 | 12.626 | 112.2772 | 25.2521 | 1.3404 | 0.00035013
54.297 | 4.1678 | 1.9874 | 130.5327 | 117.7477 | 12.785 | 113.486 | 25.57 | 1.3535 | 0.0003183
54.7053 | 4.2 | 2.0013 | 132.8339 | 119.8766 | 12.9573 | 115.5575 | 25.9146 | 1.3673 | 0.0003183
55.1135 | 4.2347 | 2.0201 | 134.3615 | 121.1538 | 13.2077 | 116.7512 | 26.4154 | 1.3808 | 0.00035013
55.5218 | 4.2676 | 2.0354 | 136.7171 | 123.3371 | 13.3801 | 118.877 | 26.7601 | 1.3942 | 0.0003183
55.93 | 4.2998 | 2.0517 | 138.2664 | 124.7141 | 13.5522 | 120.1967 | 27.1045 | 1.4067 | 0.0003183
56.3383 | 4.333 | 2.0666 | 140.3754 | 126.6244 | 13.7509 | 122.0408 | 27.5019 | 1.4189 | 0.00038196
56.7465 | 4.3655 | 2.083 | 141.4322 | 127.522 | 13.9102 | 122.8853 | 27.8204 | 1.4321 | 0.00035013
57.1548 | 4.3979 | 2.0979 | 144.3608 | 130.2126 | 14.1481 | 125.4966 | 28.2963 | 1.4454 | 0.00038196
57.563 | 4.4326 | 2.1148 | 146.0898 | 131.7951 | 14.2947 | 127.0302 | 28.5894 | 1.4578 | 0.00044563
57.9713 | 4.4683 | 2.1318 | 148.4974 | 133.9644 | 14.533 | 129.1201 | 29.066 | 1.4706 | 0.00035013
58.3795 | 4.5003 | 2.1484 | 150.5055 | 135.7869 | 14.7186 | 130.8807 | 29.4372 | 1.4839 | 0.0003183
58.7878 | 4.5334 | 2.1644 | 151.7779 | 136.8341 | 14.9437 | 131.8529 | 29.8875 | 1.4966 | 0.00044563
59.196 | 4.5669 | 2.1797 | 154.6705 | 139.4882 | 15.1822 | 134.4275 | 30.3645 | 1.5084 | 0.00038196
59.6043 | 4.6002 | 2.1948 | 156.3381 | 140.9696 | 15.3684 | 135.8468 | 30.7369 | 1.522 | 0.0004138
60.0125 | 4.6326 | 2.2121 | 158.3834 | 142.7768 | 15.6066 | 137.5746 | 31.2132 | 1.5344 | 0.00044563
60.4207 | 4.6644 | 2.2273 | 160.4928 | 144.7 | 15.7927 | 139.4358 | 31.5855 | 1.5465 | 0.0004138
60.829 | 4.6973 | 2.2435 | 161.6527 | 145.6606 | 15.992 | 140.33 | 31.9841 | 1.5587 | 0.0004138
61.2372 | 4.7281 | 2.2584 | 164.2692 | 148.0518 | 16.2175 | 142.6459 | 32.4349 | 1.5713 | 0.00038196
61.6455 | 4.7599 | 2.2734 | 167.11 | 150.6144 | 16.4955 | 145.1159 | 32.9911 | 1.5834 | 0.0004138
62.0537 | 4.7912 | 2.2881 | 168.5046 | 151.8488 | 16.6557 | 146.2969 | 33.3115 | 1.5958 | 0.00044563
62.462 | 4.8222 | 2.3028 | 170.6752 | 153.7807 | 16.8946 | 148.1491 | 33.7891 | 1.6076 | 0.00038196
62.8702 | 4.8528 | 2.3167 | 172.7691 | 155.6356 | 17.1336 | 149.9244 | 34.2671 | 1.6204 | 0.00044563
63.2785 | 4.8844 | 2.3345 | 175.5041 | 158.1451 | 17.359 | 152.3588 | 34.718 | 1.6317 | 0.00035013
63.6867 | 4.917 | 2.3494 | 177.1619 | 159.5897 | 17.5721 | 153.7324 | 35.1443 | 1.6435 | 0.0003183
64.095 | 4.9492 | 2.3648 | 179.3704 | 161.6377 | 17.7327 | 155.7268 | 35.4654 | 1.6552 | 0.0003183
64.5032 | 4.9801 | 2.3797 | 181.7995 | 163.8145 | 17.985 | 157.8195 | 35.97 | 1.6672 | 0.00038196
64.9115 | 5.0129 | 2.3943 | 183.5185 | 165.3069 | 18.2116 | 159.2364 | 36.4232 | 1.6793 | 0.0004138
65.3197 | 5.0436 | 2.4082 | 186.0772 | 167.6523 | 18.4248 | 161.5107 | 36.8497 | 1.6908 | 0.00035013
65.728 | 5.0738 | 2.4234 | 188.4798 | 169.8025 | 18.6772 | 163.5768 | 37.3545 | 1.7029 | 0.00035013
66.1362 | 5.1071 | 2.4397 | 191.0061 | 172.076 | 18.9301 | 165.766 | 37.8602 | 1.7151 | 0.00038196
66.5445 | 5.137 | 2.4536 | 193.0276 | 173.8841 | 19.1434 | 167.503 | 38.2869 | 1.7265 | 0.00035013
66.9527 | 5.1668 | 2.4691 | 194.2174 | 174.8477 | 19.3696 | 168.3912 | 38.7393 | 1.7382 | 0.00035013
67.3611 | 5.1989 | 2.4854 | 196.8624 | 177.2267 | 19.6356 | 170.6815 | 39.2713 | 1.7508 | 0.0004138
67.7692 | 5.2312 | 2.5 | 200.0375 | 180.1485 | 19.889 | 173.5188 | 39.778 | 1.7638 | 0.0004138
68.1775 | 5.2627 | 2.516 | 202.4127 | 182.2181 | 20.1945 | 175.4866 | 40.3891 | 1.7755 | 0.0004138
68.2906 | 5.271 | 2.5205 | 203.4813 | 183.299 | 20.1822 | 176.5716 | 40.3645 | 1.7787 | 0.0003183
68.2908 | 5.271 | 2.5207 | 202.3925 | 182.2235 | 20.1691 | 175.5004 | 40.3381 | 1.7787 | 0.0003183
68.292 | 5.2712 | 2.5208 | 203.135 | 182.9659 | 20.1691 | 176.2429 | 40.3382 | 1.7787 | 0.00035013
68.2957 | 5.2718 | 2.5211 | 202.8351 | 182.6134 | 20.2217 | 175.8728 | 40.4434 | 1.7789 | 0.00035013
68.3018 | 5.2723 | 2.5215 | 203.2149 | 182.9406 | 20.2743 | 176.1825 | 40.5486 | 1.7792 | 0.0003183
68.3103 | 5.2732 | 2.5219 | 203.126 | 182.8647 | 20.2612 | 176.111 | 40.5225 | 1.7797 | 0.00035013
68.3213 | 5.2743 | 2.5225 | 203.6388 | 183.3511 | 20.2876 | 176.5886 | 40.5753 | 1.7799 | 0.00035013
68.3347 | 5.2756 | 2.5233 | 203.4403 | 183.1789 | 20.2615 | 176.425 | 40.5229 | 1.7803 | 0.00028647
68.3506 | 5.2772 | 2.5241 | 203.2435 | 183.0212 | 20.2222 | 176.2805 | 40.4445 | 1.7807 | 0.0003183
68.3689 | 5.279 | 2.5245 | 204.5507 | 184.2494 | 20.3014 | 177.4822 | 40.6027 | 1.7814 | 0.00035013
68.3896 | 5.281 | 2.525 | 204.6038 | 184.3284 | 20.2754 | 177.5699 | 40.5508 | 1.7821 | 0.0003183
68.4127 | 5.2824 | 2.525 | 205.1528 | 184.8508 | 20.302 | 178.0835 | 40.604 | 1.7828 | 0.00035013
68.4383 | 5.2846 | 2.5261 | 204.5774 | 184.1831 | 20.3942 | 177.3851 | 40.7885 | 1.7836 | 0.00035013
68.4663 | 5.2871 | 2.5273 | 204.4271 | 184.0588 | 20.3682 | 177.2694 | 40.7365 | 1.7846 | 0.0004138
68.4967 | 5.2897 | 2.5287 | 204.819 | 184.3979 | 20.421 | 177.5909 | 40.8421 | 1.7855 | 0.00035013
68.5296 | 5.2933 | 2.5306 | 204.9205 | 184.4728 | 20.4477 | 177.6569 | 40.8954 | 1.7868 | 0.00028647
68.5648 | 5.2964 | 2.5323 | 205.956 | 185.4817 | 20.4743 | 178.6569 | 40.9486 | 1.7881 | 0.0003183
68.6025 | 5.2998 | 2.5343 | 205.8243 | 185.3365 | 20.4878 | 178.5072 | 40.9756 | 1.7893 | 0.0003183
68.6426 | 5.3042 | 2.5357 | 207.2548 | 186.7401 | 20.5147 | 179.9019 | 41.0294 | 1.7908 | 0.00028647
68.685 | 5.3078 | 2.5359 | 207.1689 | 186.6403 | 20.5286 | 179.7974 | 41.0572 | 1.7923 | 0.0003183
68.7299 | 5.3119 | 2.5386 | 206.4979 | 185.9032 | 20.5946 | 179.0384 | 41.1893 | 1.7943 | 0.00035013
68.7772 | 5.317 | 2.5418 | 206.9061 | 186.2584 | 20.6476 | 179.3759 | 41.2953 | 1.7961 | 0.00035013
68.8268 | 5.3219 | 2.5428 | 208.8373 | 188.1231 | 20.7142 | 181.2184 | 41.4284 | 1.798 | 0.00035013
68.8789 | 5.3253 | 2.5451 | 207.6873 | 186.986 | 20.7013 | 180.0856 | 41.4026 | 1.8 | 0.00035013
68.9333 | 5.3306 | 2.5491 | 208.2384 | 187.471 | 20.7673 | 180.5486 | 41.5347 | 1.802 | 0.00035013
68.9901 | 5.3369 | 2.552 | 209.5583 | 188.7376 | 20.8207 | 181.7974 | 41.6414 | 1.8041 | 0.00035013
69.0493 | 5.3422 | 2.5549 | 209.4157 | 188.5551 | 20.8607 | 181.6015 | 41.7213 | 1.8062 | 0.00038196
69.1109 | 5.3483 | 2.5587 | 209.6762 | 188.7099 | 20.9664 | 181.7211 | 41.9327 | 1.8087 | 0.00038196
69.1747 | 5.3552 | 2.5609 | 210.6369 | 189.6564 | 20.9806 | 182.6628 | 41.9611 | 1.8113 | 0.00035013
69.2409 | 5.3606 | 2.5641 | 210.3692 | 189.3224 | 21.0468 | 182.3068 | 42.0936 | 1.8138 | 0.00035013
69.3095 | 5.3682 | 2.5675 | 212.0162 | 190.8895 | 21.1266 | 183.8473 | 42.2533 | 1.8167 | 0.0004138
69.3804 | 5.3747 | 2.5704 | 212.429 | 191.2621 | 21.1669 | 184.2065 | 42.3338 | 1.8192 | 0.00035013
69.4536 | 5.3816 | 2.5748 | 212.2996 | 191.0796 | 21.2201 | 184.0062 | 42.4401 | 1.8219 | 0.0004138
69.5291 | 5.3892 | 2.5772 | 214.6596 | 193.3463 | 21.3133 | 186.2419 | 42.6266 | 1.825 | 0.0004138
69.607 | 5.3966 | 2.5824 | 214.156 | 192.7239 | 21.4322 | 185.5798 | 42.8643 | 1.8281 | 0.00047746
69.6872 | 5.4044 | 2.5852 | 214.2605 | 192.8009 | 21.4596 | 185.6477 | 42.9192 | 1.8315 | 0.00038196
69.7696 | 5.4118 | 2.5903 | 215.4458 | 193.9462 | 21.4996 | 186.7797 | 42.9992 | 1.8348 | 0.00038196
69.8544 | 5.4205 | 2.5931 | 216.9285 | 195.3091 | 21.6193 | 188.1027 | 43.2387 | 1.8379 | 0.0004138
69.9414 | 5.4281 | 2.5987 | 216.7151 | 194.99 | 21.725 | 187.7484 | 43.4501 | 1.8416 | 0.00044563
70.0307 | 5.4379 | 2.6026 | 218.5946 | 196.855 | 21.7395 | 189.6085 | 43.4791 | 1.8451 | 0.0004138
70.1223 | 5.4467 | 2.6088 | 219.3083 | 197.4365 | 21.8717 | 190.146 | 43.7435 | 1.8487 | 0.0004138
70.2161 | 5.456 | 2.612 | 219.1827 | 197.2569 | 21.9257 | 189.9484 | 43.8515 | 1.8524 | 0.00047746
70.3122 | 5.4668 | 2.6172 | 220.7152 | 198.7224 | 21.9929 | 191.3914 | 43.9857 | 1.856 | 0.00050929
70.4105 | 5.476 | 2.623 | 220.5504 | 198.4646 | 22.0858 | 191.1027 | 44.1716 | 1.8599 | 0.00047746
70.511 | 5.4867 | 2.6275 | 222.6454 | 200.4135 | 22.232 | 193.0028 | 44.4639 | 1.8641 | 0.00044563
70.6137 | 5.4968 | 2.6341 | 223.2266 | 200.9412 | 22.2855 | 193.5127 | 44.5709 | 1.8678 | 0.00044563
70.7187 | 5.5073 | 2.6388 | 223.9909 | 201.5988 | 22.3921 | 194.1348 | 44.7842 | 1.8719 | 0.00050929
70.8258 | 5.5198 | 2.6437 | 226.0003 | 203.488 | 22.5124 | 195.9838 | 45.0247 | 1.876 | 0.00047746
70.9352 | 5.5307 | 2.6507 | 225.5419 | 202.9891 | 22.5528 | 195.4715 | 45.1056 | 1.8801 | 0.00044563
71.0467 | 5.5424 | 2.6557 | 226.8647 | 204.2049 | 22.6597 | 196.6517 | 45.3195 | 1.8845 | 0.00044563
71.1604 | 5.5546 | 2.6615 | 228.4847 | 205.6655 | 22.8192 | 198.0591 | 45.6384 | 1.8893 | 0.00044563
71.2762 | 5.566 | 2.6678 | 229.1224 | 206.2098 | 22.9126 | 198.5723 | 45.8252 | 1.8939 | 0.00047746
71.3942 | 5.579 | 2.6727 | 230.9708 | 208.0167 | 22.9541 | 200.3653 | 45.9082 | 1.8986 | 0.00047746
71.5143 | 5.5907 | 2.6801 | 230.6844 | 207.5975 | 23.0868 | 199.9019 | 46.1737 | 1.9033 | 0.00044563
71.6366 | 5.6025 | 2.6848 | 231.7417 | 208.5478 | 23.1939 | 200.8165 | 46.3878 | 1.9079 | 0.0004138
71.7609 | 5.6157 | 2.6929 | 233.2374 | 209.9106 | 23.3269 | 202.1349 | 46.6537 | 1.9124 | 0.00047746
71.8874 | 5.6282 | 2.6977 | 233.8331 | 210.3858 | 23.4473 | 202.57 | 46.8946 | 1.9172 | 0.00047746
72.016 | 5.6425 | 2.7059 | 235.7308 | 212.1898 | 23.541 | 204.3428 | 47.082 | 1.9224 | 0.00047746
72.1466 | 5.6562 | 2.7116 | 236.5717 | 212.8969 | 23.6747 | 205.0054 | 47.3495 | 1.9276 | 0.00047746
72.2793 | 5.6698 | 2.7172 | 237.7849 | 213.9369 | 23.848 | 205.9876 | 47.696 | 1.9327 | 0.00044563
72.4141 | 5.6845 | 2.726 | 239.1281 | 215.1732 | 23.9549 | 207.1882 | 47.9098 | 1.9386 | 0.00044563
72.5509 | 5.6982 | 2.7326 | 240.7445 | 216.6297 | 24.1148 | 208.5914 | 48.2296 | 1.9437 | 0.00050929
72.6898 | 5.7123 | 2.7389 | 241.377 | 217.1812 | 24.1959 | 209.1159 | 48.3917 | 1.9491 | 0.00047746
72.8306 | 5.7264 | 2.7451 | 242.7555 | 218.4522 | 24.3033 | 210.3511 | 48.6066 | 1.9545 | 0.00054112
72.9735 | 5.7418 | 2.7527 | 244.9349 | 220.4451 | 24.4898 | 212.2818 | 48.9796 | 1.9606 | 0.00054112
73.1184 | 5.757 | 2.761 | 245.3171 | 220.7068 | 24.6102 | 212.5034 | 49.2205 | 1.9667 | 0.00057295
73.2653 | 5.7717 | 2.7684 | 246.3309 | 221.6397 | 24.6913 | 213.4092 | 49.3825 | 1.9718 | 0.00054112
73.4141 | 5.7879 | 2.7761 | 248.0557 | 223.1645 | 24.8912 | 214.8674 | 49.7824 | 1.978 | 0.00057295
73.5649 | 5.8039 | 2.7834 | 248.6303 | 223.6445 | 24.9858 | 215.3159 | 49.9716 | 1.9844 | 0.00057295
73.7177 | 5.8203 | 2.7906 | 250.7264 | 225.5535 | 25.1728 | 217.1626 | 50.3457 | 1.9901 | 0.00057295
73.8724 | 5.8355 | 2.7995 | 253.0011 | 227.6947 | 25.3064 | 219.2592 | 50.6128 | 1.9962 | 0.00057295
74.029 | 5.8524 | 2.8078 | 253.9825 | 228.5024 | 25.4801 | 220.009 | 50.9602 | 2.0027 | 0.00060478
74.1876 | 5.8674 | 2.8149 | 255.12 | 229.5454 | 25.5746 | 221.0205 | 51.1492 | 2.0089 | 0.00060478
74.3481 | 5.8833 | 2.8228 | 256.6619 | 230.9005 | 25.7614 | 222.3134 | 51.5228 | 2.0153 | 0.00066844
74.5104 | 5.9014 | 2.8314 | 257.89 | 231.9676 | 25.9223 | 223.3269 | 51.8447 | 2.0219 | 0.00066844
74.6746 | 5.9182 | 2.8389 | 259.2679 | 233.2242 | 26.0436 | 224.543 | 52.0873 | 2.0282 | 0.00063661
74.8407 | 5.9352 | 2.8466 | 261.5578 | 235.3137 | 26.2441 | 226.5657 | 52.4882 | 2.035 | 0.00066844
75.0087 | 5.9531 | 2.856 | 263.0277 | 236.6096 | 26.418 | 227.8036 | 52.8361 | 2.0415 | 0.00066844
75.1786 | 5.971 | 2.864 | 264.4965 | 237.891 | 26.6056 | 229.0224 | 53.2111 | 2.048 | 0.00066844
75.3501 | 5.9893 | 2.8745 | 266.2816 | 239.4891 | 26.7925 | 230.5583 | 53.585 | 2.0549 | 0.00070027
75.5235 | 6.0063 | 2.8828 | 267.3419 | 240.4544 | 26.8874 | 231.492 | 53.7749 | 2.0616 | 0.00076393
75.6987 | 6.025 | 2.8914 | 269.611 | 242.5491 | 27.0619 | 233.5285 | 54.1238 | 2.0686 | 0.0007321
75.8758 | 6.0438 | 2.9005 | 271.8717 | 244.6485 | 27.2231 | 235.5742 | 54.4463 | 2.0756 | 0.00066844
76.0546 | 6.0626 | 2.9087 | 273.5284 | 246.1305 | 27.3979 | 236.9979 | 54.7958 | 2.0837 | 0.0007321
76.2352 | 6.0809 | 2.9175 | 274.1761 | 246.617 | 27.5591 | 237.4306 | 55.1182 | 2.0909 | 0.0007321
76.4175 | 6.1006 | 2.9276 | 276.1511 | 248.3778 | 27.7732 | 239.1201 | 55.5465 | 2.0981 | 0.0007321
76.6016 | 6.1181 | 2.9362 | 277.9895 | 250.042 | 27.9476 | 240.7261 | 55.8951 | 2.1047 | 0.0007321
76.7874 | 6.1373 | 2.9458 | 278.638 | 250.4499 | 28.1882 | 241.0538 | 56.3763 | 2.1116 | 0.0007321
76.9749 | 6.1563 | 2.9557 | 281.0894 | 252.7532 | 28.3363 | 243.3077 | 56.6725 | 2.119 | 0.0007321
77.1641 | 6.1753 | 2.9654 | 283.3638 | 254.8001 | 28.5636 | 245.2789 | 57.1273 | 2.126 | 0.00082759
77.355 | 6.1943 | 2.9741 | 285.7777 | 257.1052 | 28.6725 | 247.5477 | 57.345 | 2.1331 | 0.00082759
77.5476 | 6.214 | 2.9835 | 286.6836 | 257.7568 | 28.9267 | 248.1146 | 57.8535 | 2.1403 | 0.00079576
77.7419 | 6.2327 | 2.9911 | 288.4224 | 259.3469 | 29.0755 | 249.6551 | 58.151 | 2.1477 | 0.0007321
77.9378 | 6.2527 | 3.0032 | 289.9505 | 260.661 | 29.2895 | 250.8978 | 58.579 | 2.1548 | 0.00089125
78.1354 | 6.271 | 3.0111 | 292.6775 | 263.1336 | 29.5439 | 253.2856 | 59.0878 | 2.162 | 0.00082759
78.3346 | 6.2915 | 3.0213 | 294.8572 | 265.1514 | 29.7058 | 255.2495 | 59.4116 | 2.169 | 0.00089125
78.5353 | 6.3112 | 3.0312 | 295.9786 | 266.0713 | 29.9072 | 256.1023 | 59.8145 | 2.1766 | 0.00089125
78.7378 | 6.3316 | 3.0412 | 297.7761 | 267.6672 | 30.109 | 257.6308 | 60.2179 | 2.1839 | 0.00089125
78.9418 | 6.3541 | 3.051 | 301.0774 | 270.7395 | 30.3378 | 260.6269 | 60.6757 | 2.1915 | 0.00095491
79.1473 | 6.376 | 3.0624 | 303.4158 | 272.9025 | 30.5132 | 262.7315 | 61.0265 | 2.1991 | 0.00095491
79.3545 | 6.3978 | 3.0722 | 304.4931 | 273.7643 | 30.7289 | 263.5213 | 61.4577 | 2.2063 | 0.0010186
79.5632 | 6.4201 | 3.0797 | 307.0616 | 276.1427 | 30.9189 | 265.8364 | 61.8378 | 2.214 | 0.00092308
79.7734 | 6.4438 | 3.0926 | 310.3639 | 279.1899 | 31.1739 | 268.7986 | 62.3479 | 2.2221 | 0.00092308
79.9852 | 6.4653 | 3.1011 | 309.9376 | 278.5211 | 31.4165 | 268.0489 | 62.833 | 2.2301 | 0.00089125
80.1985 | 6.5111 | 3.1329 | 312.4245 | 280.8706 | 31.5538 | 270.3527 | 63.1077 | 2.2382 | 0.00092308
80.4133 | 6.5344 | 3.1443 | 315.4848 | 283.6754 | 31.8094 | 273.0723 | 63.6188 | 2.2461 | 0.00082759
80.6296 | 6.5578 | 3.1564 | 319.5084 | 287.4568 | 32.0516 | 276.7729 | 64.1032 | 2.254 | 0.0010186
80.8475 | 6.5797 | 3.1656 | 319.9136 | 287.6457 | 32.2678 | 276.8898 | 64.5357 | 2.2617 | 0.00095491
81.0666 | 6.6019 | 3.1769 | 322.3153 | 289.8317 | 32.4835 | 279.0039 | 64.9671 | 2.2698 | 0.0010186
81.2874 | 6.6249 | 3.187 | 324.7225 | 291.9829 | 32.7397 | 281.0696 | 65.4793 | 2.2779 | 0.0010504
81.5095 | 6.6482 | 3.1964 | 327.9548 | 294.9586 | 32.9963 | 283.9598 | 65.9925 | 2.2862 | 0.00098674
81.7331 | 6.6694 | 3.2065 | 328.4342 | 295.2088 | 33.2254 | 284.1337 | 66.4508 | 2.2941 | 0.0010504
81.9581 | 6.6933 | 3.2173 | 332.2365 | 298.7678 | 33.4686 | 287.6116 | 66.9373 | 2.3021 | 0.0010504
82.1845 | 6.7148 | 3.2258 | 333.4179 | 299.7326 | 33.6853 | 288.5041 | 67.3707 | 2.3107 | 0.00098674
82.4124 | 6.7376 | 3.2371 | 336.3258 | 302.3976 | 33.9281 | 291.0883 | 67.8563 | 2.3184 | 0.0010504
82.6416 | 6.761 | 3.2462 | 337.9753 | 303.8034 | 34.1719 | 292.4128 | 68.3438 | 2.3264 | 0.00095491
82.8722 | 6.7854 | 3.2572 | 341.7682 | 307.3925 | 34.3758 | 295.9339 | 68.7515 | 2.3352 | 0.0010186
83.1042 | 6.8069 | 3.267 | 342.8004 | 308.1684 | 34.6321 | 296.6243 | 69.2641 | 2.3434 | 0.00098674
83.3375 | 6.8292 | 3.2767 | 344.6568 | 309.7416 | 34.9152 | 298.1032 | 69.8304 | 2.3511 | 0.00092308
83.5721 | 6.8527 | 3.2877 | 348.3971 | 313.2119 | 35.1852 | 301.4835 | 70.3704 | 2.3593 | 0.00098674
83.8081 | 6.8755 | 3.2976 | 349.1879 | 313.7988 | 35.3891 | 302.0024 | 70.7782 | 2.3682 | 0.00098674
84.0454 | 6.8995 | 3.3062 | 354.393 | 318.6797 | 35.7134 | 306.7752 | 71.4267 | 2.3764 | 0.00095491
84.284 | 6.9242 | 3.3182 | 355.6341 | 319.7433 | 35.8908 | 307.7797 | 71.7816 | 2.3847 | 0.00098674
84.524 | 6.9479 | 3.3284 | 357.8767 | 321.7153 | 36.1615 | 309.6614 | 72.3229 | 2.393 | 0.00092308
84.7652 | 6.9717 | 3.3386 | 359.5937 | 323.1349 | 36.4588 | 310.982 | 72.9176 | 2.4017 | 0.00095491
85.0076 | 6.9967 | 3.3488 | 362.5237 | 325.7935 | 36.7301 | 313.5502 | 73.4603 | 2.4106 | 0.00092308
85.2515 | 7.0222 | 3.3607 | 366.6733 | 329.6721 | 37.0011 | 317.3384 | 74.0023 | 2.4188 | 0.0010186
85.4964 | 7.0475 | 3.3703 | 367.0054 | 329.7855 | 37.2199 | 317.3789 | 74.4398 | 2.4271 | 0.00095491
85.7427 | 7.0799 | 3.3813 | 371.0863 | 333.5257 | 37.5606 | 321.0055 | 75.1212 | 2.4357 | 0.00098674
85.9901 | 7.117 | 3.3926 | 374.6787 | 336.895 | 37.7837 | 324.3004 | 75.5674 | 2.4441 | 0.00098674
86.2388 | 7.1525 | 3.4052 | 377.4865 | 339.401 | 38.0854 | 326.7059 | 76.1709 | 2.4531 | 0.0010186
86.4887 | 7.1881 | 3.4155 | 379.8246 | 341.4762 | 38.3485 | 328.6933 | 76.6969 | 2.4624 | 0.0010504
86.7398 | 7.2259 | 3.4258 | 382.3244 | 343.672 | 38.6524 | 330.7879 | 77.3048 | 2.4718 | 0.00095491
86.9921 | 7.2681 | 3.4365 | 384.4217 | 345.5033 | 38.9183 | 332.5306 | 77.8367 | 2.4809 | 0.00095491
87.2456 | 7.3092 | 3.449 | 388.0792 | 348.8694 | 39.2099 | 335.7994 | 78.4197 | 2.4902 | 0.00098674
87.5003 | 7.35 | 3.4601 | 390.4835 | 350.9947 | 39.4887 | 337.8318 | 78.9775 | 2.4995 | 0.00098674
87.7561 | 7.3906 | 3.4707 | 392.7109 | 352.9298 | 39.7812 | 339.6694 | 79.5623 | 2.5085 | 0.00098674
88.0131 | 7.4315 | 3.4818 | 395.5935 | 355.5065 | 40.0871 | 342.1441 | 80.1741 | 2.5173 | 0.0010186
88.2712 | 7.4691 | 3.4917 | 398.2315 | 357.8926 | 40.339 | 344.4462 | 80.6779 | 2.5264 | 0.00092308
88.5304 | 7.5098 | 3.5035 | 401.8849 | 361.1868 | 40.6982 | 347.6207 | 81.3963 | 2.5353 | 0.00098674
88.7908 | 7.5505 | 3.5155 | 404.0308 | 363.1199 | 40.9109 | 349.4829 | 81.8218 | 2.545 | 0.0010822
89.0522 | 7.5916 | 3.527 | 407.055 | 365.8242 | 41.2308 | 352.0806 | 82.4616 | 2.5531 | 0.0010186
89.3148 | 7.6332 | 3.537 | 410.9388 | 369.387 | 41.5518 | 355.5364 | 83.1036 | 2.5622 | 0.0010504
89.5785 | 7.6716 | 3.5479 | 413.0648 | 371.2604 | 41.8045 | 357.3255 | 83.6089 | 2.5711 | 0.0010186
89.8432 | 7.7132 | 3.5601 | 416.9028 | 374.7778 | 42.1249 | 360.7362 | 84.2499 | 2.5796 | 0.0010186
90.109 | 7.7539 | 3.5712 | 418.9485 | 376.5295 | 42.419 | 362.3898 | 84.838 | 2.5886 | 0.0010186
90.3759 | 7.7949 | 3.5824 | 421.6593 | 378.8525 | 42.8068 | 364.5836 | 85.6136 | 2.598 | 0.00098674
90.6438 | 7.8362 | 3.5939 | 425.1636 | 382.0489 | 43.1147 | 367.6773 | 86.2294 | 2.607 | 0.00098674
90.9128 | 7.8796 | 3.605 | 427.8259 | 384.4019 | 43.424 | 369.9272 | 86.848 | 2.6162 | 0.00098674
91.1828 | 7.9219 | 3.6169 | 430.7345 | 387.0153 | 43.7193 | 372.4422 | 87.4385 | 2.6251 | 0.0010186
91.4538 | 7.961 | 3.6269 | 434.6542 | 390.6134 | 44.0408 | 375.9331 | 88.0816 | 2.6341 | 0.0010504
91.7259 | 8.0023 | 3.6395 | 438.0402 | 393.758 | 44.2822 | 378.9973 | 88.5644 | 2.644 | 0.00098674
91.9989 | 8.041 | 3.6483 | 440.9122 | 396.3345 | 44.5777 | 381.4753 | 89.1554 | 2.6526 | 0.00098674
92.273 | 8.0748 | 3.6579 | 440.9347 | 396.3851 | 44.5495 | 381.5353 | 89.0991 | 2.6594 | 0.00092308
92.548 | 8.1047 | 3.6663 | 440.0968 | 395.5634 | 44.5333 | 380.719 | 89.0667 | 2.6653 | 0.0010186
92.824 | 8.1335 | 3.6718 | 441.6152 | 397.0436 | 44.5715 | 382.1865 | 89.1431 | 2.6704 | 0.00092308
93.101 | 8.1584 | 3.6784 | 440.5926 | 396.0387 | 44.5538 | 381.1875 | 89.1077 | 2.6753 | 0.0010186
93.379 | 8.1837 | 3.683 | 440.6388 | 396.0749 | 44.564 | 381.2202 | 89.1279 | 2.6794 | 0.00092308
93.6579 | 8.2047 | 3.6867 | 440.3064 | 395.7741 | 44.5322 | 380.9301 | 89.0645 | 2.6828 | 0.00098674
93.9377 | 8.2284 | 3.6896 | 441.9056 | 397.39 | 44.5156 | 382.5515 | 89.0312 | 2.6861 | 0.00092308
94.2185 | 8.2492 | 3.6976 | 440.4304 | 395.8413 | 44.589 | 380.9783 | 89.1781 | 2.6889 | 0.00095491
94.5003 | 8.2708 | 3.6991 | 440.3594 | 395.8545 | 44.505 | 381.0195 | 89.0099 | 2.6921 | 0.00095491
94.7829 | 8.2889 | 3.7022 | 439.5106 | 394.9714 | 44.5391 | 380.1251 | 89.0783 | 2.6951 | 0.00085942
95.0665 | 8.3077 | 3.7072 | 441.1794 | 396.5932 | 44.5862 | 381.7311 | 89.1724 | 2.6972 | 0.0011141
95.3509 | 8.329 | 3.712 | 439.9941 | 395.44 | 44.5541 | 380.5886 | 89.1082 | 2.7 | 0.0010504
95.6363 | 8.3486 | 3.7102 | 441.2394 | 396.7153 | 44.5242 | 381.8739 | 89.0483 | 2.7026 | 0.0010822
95.9225 | 8.3694 | 3.7178 | 440.4751 | 395.9309 | 44.5442 | 381.0828 | 89.0884 | 2.7046 | 0.00098674
96.2097 | 8.3896 | 3.7181 | 441.5004 | 396.9599 | 44.5405 | 382.1131 | 89.081 | 2.7068 | 0.0010504
96.4977 | 8.4081 | 3.723 | 440.3788 | 395.8047 | 44.574 | 380.9467 | 89.1481 | 2.7089 | 0.0011141
96.7865 | 8.4276 | 3.7244 | 440.6753 | 396.1058 | 44.5695 | 381.2493 | 89.139 | 2.7112 | 0.0011141
97.0763 | 8.4466 | 3.7238 | 441.788 | 397.2358 | 44.5521 | 382.3851 | 89.1043 | 2.7133 | 0.0010504
97.3668 | 8.4638 | 3.7261 | 441.488 | 396.9151 | 44.5729 | 382.0575 | 89.1458 | 2.7152 | 0.00098674
97.6582 | 8.4796 | 3.7289 | 441.4587 | 396.8928 | 44.5658 | 382.0376 | 89.1317 | 2.7175 | 0.0010504
97.9505 | 8.4942 | 3.7335 | 440.1751 | 395.6848 | 44.4902 | 380.8548 | 88.9805 | 2.7193 | 0.0010504
98.2436 | 8.5105 | 3.7379 | 440.2425 | 395.7061 | 44.5364 | 380.8606 | 89.0728 | 2.7217 | 0.0010504
98.5375 | 8.5268 | 3.7392 | 442.1925 | 397.6219 | 44.5706 | 382.765 | 89.1412 | 2.7235 | 0.0010186
98.8322 | 8.5434 | 3.7386 | 440.6578 | 396.0922 | 44.5655 | 381.2371 | 89.1311 | 2.7255 | 0.00098674
99.1277 | 8.5586 | 3.7442 | 440.3606 | 395.8171 | 44.5435 | 380.9693 | 89.087 | 2.7273 | 0.0010504
99.424 | 8.5735 | 3.7421 | 441.7648 | 397.1996 | 44.5651 | 382.3446 | 89.1303 | 2.7291 | 0.00098674
99.7211 | 8.5883 | 3.7435 | 440.7426 | 396.1709 | 44.5717 | 381.3137 | 89.1434 | 2.7308 | 0.00098674
100.019 | 8.6022 | 3.7499 | 440.3542 | 395.7652 | 44.589 | 380.9022 | 89.178 | 2.7322 | 0.00098674
100.3177 | 8.6162 | 3.7487 | 441.1068 | 396.497 | 44.6098 | 381.6271 | 89.2196 | 2.7342 | 0.0010186
100.6172 | 8.6295 | 3.7526 | 440.395 | 395.8477 | 44.5473 | 380.9986 | 89.0946 | 2.735 | 0.00095491
100.9173 | 8.6462 | 3.7563 | 440.4556 | 395.9153 | 44.5402 | 381.0686 | 89.0805 | 2.7367 | 0.00098674
101.2182 | 8.659 | 3.7574 | 440.7809 | 396.2484 | 44.5326 | 381.4042 | 89.0651 | 2.7379 | 0.00098674
101.5199 | 8.673 | 3.7592 | 440.9183 | 396.3395 | 44.5789 | 381.4798 | 89.1577 | 2.7392 | 0.00098674
101.8224 | 8.6855 | 3.7567 | 442.3799 | 397.8611 | 44.5188 | 383.0215 | 89.0376 | 2.7405 | 0.0010186
102.1256 | 8.6945 | 3.7587 | 440.6239 | 396.0209 | 44.6031 | 381.1532 | 89.2061 | 2.7414 | 0.0010504
102.4296 | 8.7064 | 3.7644 | 440.8343 | 396.2818 | 44.5524 | 381.431 | 89.1049 | 2.742 | 0.0010822
102.7341 | 8.7195 | 3.7661 | 440.5469 | 395.9486 | 44.5984 | 381.0824 | 89.1967 | 2.744 | 0.00098674
103.0395 | 8.7309 | 3.7634 | 441.2568 | 396.6785 | 44.5782 | 381.8191 | 89.1565 | 2.7455 | 0.00098674
103.3455 | 8.7432 | 3.7649 | 440.8077 | 396.1971 | 44.6105 | 381.327 | 89.2211 | 2.747 | 0.00098674
103.6523 | 8.7538 | 3.7679 | 440.5623 | 395.9211 | 44.6413 | 381.0406 | 89.2825 | 2.7481 | 0.00092308
103.9598 | 8.766 | 3.7698 | 440.4421 | 395.9304 | 44.5116 | 381.0932 | 89.0233 | 2.7489 | 0.00095491
104.2679 | 8.7799 | 3.7677 | 441.8981 | 397.2709 | 44.6272 | 382.3952 | 89.2544 | 2.7501 | 0.00098674
104.5768 | 8.7935 | 3.7738 | 441.7425 | 397.2058 | 44.5367 | 382.3602 | 89.0734 | 2.751 | 0.00098674
104.8863 | 8.8067 | 3.7769 | 440.977 | 396.3814 | 44.5956 | 381.5162 | 89.1912 | 2.7518 | 0.0010186
105.1966 | 8.8182 | 3.7751 | 440.6603 | 396.0986 | 44.5617 | 381.2447 | 89.1234 | 2.753 | 0.00098674
105.5073 | 8.8315 | 3.7759 | 440.6194 | 396.0652 | 44.5543 | 381.2137 | 89.1085 | 2.7539 | 0.00095491
105.8189 | 8.8454 | 3.7791 | 442.4265 | 397.813 | 44.6135 | 382.9418 | 89.227 | 2.7551 | 0.0010186
106.1311 | 8.8566 | 3.7791 | 440.1185 | 395.54 | 44.5786 | 380.6804 | 89.1571 | 2.7561 | 0.00098674
106.4439 | 8.8713 | 3.7807 | 442.3555 | 397.7705 | 44.585 | 382.9088 | 89.17 | 2.7571 | 0.00095491
106.7574 | 8.8836 | 3.7841 | 440.095 | 395.4786 | 44.6164 | 380.6065 | 89.2328 | 2.7582 | 0.0010186
107.0715 | 8.8946 | 3.7791 | 440.5709 | 396.0546 | 44.5162 | 381.2159 | 89.0325 | 2.7596 | 0.00095491
107.3862 | 8.9089 | 3.7826 | 442.1938 | 397.6183 | 44.5756 | 382.7597 | 89.1511 | 2.7606 | 0.00095491
107.7017 | 8.9208 | 3.7868 | 442.1456 | 397.5796 | 44.566 | 382.7243 | 89.132 | 2.7612 | 0.00098674
108.0176 | 8.9331 | 3.7893 | 441.6728 | 397.048 | 44.6248 | 382.1731 | 89.2496 | 2.7621 | 0.00098674
108.3342 | 8.9442 | 3.7852 | 442.2226 | 397.685 | 44.5377 | 382.8391 | 89.0753 | 2.763 | 0.00098674
108.6514 | 8.9548 | 3.7882 | 440.4233 | 395.9088 | 44.5145 | 381.0706 | 89.029 | 2.7639 | 0.00098674
108.9693 | 8.9666 | 3.7865 | 441.1585 | 396.5834 | 44.575 | 381.7251 | 89.1501 | 2.765 | 0.0010186
109.2877 | 8.978 | 3.7928 | 440.4474 | 395.8157 | 44.6317 | 380.9385 | 89.2634 | 2.7658 | 0.00089125
109.6067 | 8.9878 | 3.7943 | 441.1809 | 396.6126 | 44.5683 | 381.7565 | 89.1366 | 2.7668 | 0.00095491
109.9263 | 8.9963 | 3.7938 | 440.5169 | 395.9172 | 44.5997 | 381.0506 | 89.1994 | 2.7675 | 0.00098674
110.2465 | 9.0053 | 3.797 | 440.7958 | 396.1932 | 44.6026 | 381.3257 | 89.2052 | 2.7682 | 0.00098674
110.5673 | 9.0129 | 3.794 | 441.0627 | 396.4685 | 44.5942 | 381.6038 | 89.1884 | 2.7692 | 0.00098674
110.8887 | 9.0223 | 3.8 | 441.2672 | 396.5631 | 44.7041 | 381.6617 | 89.4082 | 2.77 | 0.00095491
111.2106 | 9.0305 | 3.8006 | 440.8504 | 396.3451 | 44.5052 | 381.5101 | 89.0105 | 2.771 | 0.0010504
111.5331 | 9.0386 | 3.802 | 440.5911 | 395.9879 | 44.6031 | 381.1202 | 89.2063 | 2.7716 | 0.0010504
111.8562 | 9.0464 | 3.8009 | 440.3159 | 395.7625 | 44.5534 | 380.9114 | 89.1068 | 2.7727 | 0.0010504
112.1798 | 9.0536 | 3.7979 | 443.1595 | 398.6417 | 44.5179 | 383.8024 | 89.0357 | 2.7734 | 0.00098674
112.5039 | 9.0625 | 3.8022 | 442.4864 | 397.9257 | 44.5607 | 383.0721 | 89.1214 | 2.7743 | 0.00098674
112.8287 | 9.0607 | 3.7996 | 441.1444 | 396.6103 | 44.534 | 381.7657 | 89.0681 | 2.775 | 0.00095491
113.1539 | 9.067 | 3.8006 | 440.7179 | 396.1137 | 44.6042 | 381.2456 | 89.2084 | 2.776 | 0.00095491
113.4797 | 9.0851 | 3.8074 | 441.7942 | 397.1438 | 44.6505 | 382.2603 | 89.3009 | 2.7767 | 0.00095491
113.806 | 9.0927 | 3.8086 | 440.1387 | 395.5796 | 44.559 | 380.7266 | 89.1181 | 2.7775 | 0.00098674
114.1328 | 9.1003 | 3.8095 | 441.7061 | 397.1032 | 44.6029 | 382.2356 | 89.2058 | 2.7782 | 0.00095491
114.4602 | 9.0989 | 3.8062 | 442.2338 | 397.6571 | 44.5767 | 382.7982 | 89.1534 | 2.7789 | 0.00098674
114.7881 | 9.1128 | 3.8107 | 440.2873 | 395.6248 | 44.6625 | 380.7373 | 89.325 | 2.7797 | 0.00095491
115.1165 | 9.1224 | 3.8116 | 441.5996 | 397.0814 | 44.5181 | 382.2421 | 89.0363 | 2.7804 | 0.00095491
115.4454 | 9.1269 | 3.8093 | 440.1554 | 395.6205 | 44.535 | 380.7755 | 89.0699 | 2.7813 | 0.00098674
115.7748 | 9.1358 | 3.8115 | 442.1469 | 397.568 | 44.5788 | 382.7084 | 89.1577 | 2.7818 | 0.0010186
116.1047 | 9.1412 | 3.8115 | 440.6469 | 396.0114 | 44.6356 | 381.1328 | 89.2711 | 2.7827 | 0.00098674
116.4351 | 9.1457 | 3.8119 | 442.627 | 397.9354 | 44.6917 | 383.0381 | 89.3833 | 2.7834 | 0.0010504
116.766 | 9.141 | 3.8106 | 440.0391 | 395.4844 | 44.5548 | 380.6328 | 89.1095 | 2.7839 | 0.0011141
117.0974 | 9.1573 | 3.8183 | 440.8249 | 396.1981 | 44.6268 | 381.3225 | 89.2536 | 2.7845 | 0.0010822
117.4293 | 9.1644 | 3.8174 | 442.7118 | 398.1487 | 44.5631 | 383.2943 | 89.1262 | 2.7852 | 0.0010504
117.7616 | 9.1711 | 3.8154 | 442.6421 | 398.1154 | 44.5267 | 383.2732 | 89.0534 | 2.786 | 0.0010822
118.0945 | 9.177 | 3.8205 | 440.4139 | 395.8731 | 44.5408 | 381.0262 | 89.0816 | 2.7867 | 0.0010822
118.4278 | 9.1843 | 3.8204 | 440.3112 | 395.7939 | 44.5174 | 380.9547 | 89.0347 | 2.7877 | 0.0010186
118.7615 | 9.1906 | 3.8186 | 442.4621 | 397.9408 | 44.5213 | 383.1004 | 89.0426 | 2.7885 | 0.0010504
119.0958 | 9.1966 | 3.8217 | 440.2328 | 395.71 | 44.5228 | 380.8691 | 89.0456 | 2.789 | 0.0010504
119.4305 | 9.2034 | 3.822 | 442.3632 | 397.8642 | 44.499 | 383.0312 | 88.998 | 2.7901 | 0.00098674
119.7656 | 9.2092 | 3.8213 | 440.8386 | 396.3095 | 44.5292 | 381.4664 | 89.0583 | 2.7911 | 0.00098674
120.1012 | 9.2132 | 3.8198 | 440.5595 | 396.0412 | 44.5183 | 381.2018 | 89.0366 | 2.7922 | 0.00098674
120.4373 | 9.2192 | 3.8237 | 440.1516 | 395.6321 | 44.5194 | 380.7923 | 89.0389 | 2.7925 | 0.00095491
120.7738 | 9.225 | 3.8264 | 442.3571 | 397.6872 | 44.6698 | 382.7973 | 89.3397 | 2.7929 | 0.00098674
121.1108 | 9.2299 | 3.8273 | 440.7382 | 396.1611 | 44.5771 | 381.3021 | 89.1542 | 2.7934 | 0.0010186
121.4481 | 9.2373 | 3.826 | 442.6886 | 398.1479 | 44.5408 | 383.3009 | 89.0815 | 2.7947 | 0.0010504
121.7859 | 9.2434 | 3.8269 | 442.7379 | 398.1269 | 44.611 | 383.2566 | 89.222 | 2.7952 | 0.00092308
122.1241 | 9.2362 | 3.8246 | 440.3665 | 395.7579 | 44.6085 | 380.8884 | 89.2171 | 2.7959 | 0.00095491
122.4628 | 9.2528 | 3.8301 | 442.115 | 397.4873 | 44.6277 | 382.6114 | 89.2554 | 2.7963 | 0.00098674
122.8019 | 9.2572 | 3.8321 | 441.5774 | 396.9349 | 44.6424 | 382.0541 | 89.2849 | 2.7968 | 0.0010186
123.1414 | 9.2626 | 3.8308 | 442.7064 | 398.0877 | 44.6186 | 383.2149 | 89.2373 | 2.7974 | 0.00095491
123.4814 | 9.2678 | 3.8322 | 441.8187 | 397.2928 | 44.5258 | 382.4509 | 89.0517 | 2.7979 | 0.0010186
123.8216 | 9.2698 | 3.8303 | 440.6707 | 396.0483 | 44.6224 | 381.1742 | 89.2448 | 2.7984 | 0.00098674
124.1624 | 9.2682 | 3.8308 | 441.0354 | 396.4546 | 44.5808 | 381.5943 | 89.1616 | 2.799 | 0.00098674
124.5035 | 9.2829 | 3.8337 | 442.403 | 397.8434 | 44.5596 | 382.9902 | 89.1192 | 2.7995 | 0.00098674
124.8451 | 9.2789 | 3.8317 | 440.6647 | 396.0114 | 44.6533 | 381.127 | 89.3066 | 2.8001 | 0.00095491
125.1871 | 9.293 | 3.837 | 440.8469 | 396.2704 | 44.5766 | 381.4115 | 89.1531 | 2.801 | 0.00098674
125.5294 | 9.2984 | 3.8374 | 440.7717 | 396.1521 | 44.6197 | 381.2788 | 89.2393 | 2.8016 | 0.0010186
125.8722 | 9.304 | 3.8385 | 440.6408 | 396.0866 | 44.5542 | 381.2352 | 89.1084 | 2.8022 | 0.00098674
125.9958 | 9.3051 | 3.8371 | 442.2462 | 397.6231 | 44.6231 | 382.7487 | 89.2462 | 2.8038 | 0.0010504

## BE - SVH - Post-Cons - Aniso 1
SVH Bender Element Determinations - Post-Anisotropic Consolidation - 1
Time | Input wave period - source signal | Input wave period - received signal | Input wave period - source signal | Input wave period - received signal | Input wave period - source signal | Input wave period - received signal | Input wave period - source signal | Input wave period - received signal | Input wave period - source signal | Input wave period - received signal | Input wave period - source signal | Input wave period - received signal | Input wave period - source signal | Input wave period - received signal | Input wave period - source signal | Input wave period - received signal | Input wave period - source signal | Input wave period - received signal | Input wave period - source signal | Input wave period - received signal | Frequency | Gmax
[ms] | [ms] | [ms] | [ms] | [ms] | [ms] | [ms] | [ms] | [ms] | [ms] | [ms] | [ms] | [ms] | [ms] | [ms] | [ms] | [ms] | [ms] | [ms] | [ms] | [ms] | [Hz] | [MPa]
0 | 0.050168 | 0.050373 | 0.055162 | 0.055446 | 0.060146 | 0.059982 | 0.065129 | 0.065165 | 0.070123 | 0.06996 | 0.075111 | 0.074834 | 0.080102 | 0.080078 | 0.085102 | 0.085097 | 0.090101 | 0.090043 | 0.095094 | 0.094825 | 20000 | 203.9522
0.0005 | 0.050409 | 0.050376 | 0.055382 | 0.05545 | 0.060348 | 0.059982 | 0.065317 | 0.065166 | 0.070299 | 0.069958 | 0.07527 | 0.074836 | 0.08026 | 0.080075 | 0.085243 | 0.085097 | 0.090232 | 0.090044 | 0.095217 | 0.094828 | 18182 | 205.8063
0.001 | 0.050521 | 0.050377 | 0.055485 | 0.05545 | 0.06044 | 0.059984 | 0.065405 | 0.065169 | 0.070379 | 0.069956 | 0.075345 | 0.074837 | 0.080334 | 0.080078 | 0.085309 | 0.0851 | 0.090292 | 0.090043 | 0.095274 | 0.094829 | 16667 | 208.6352
0.0015 | 0.050574 | 0.050377 | 0.055532 | 0.055452 | 0.060482 | 0.059982 | 0.065447 | 0.065165 | 0.070414 | 0.069959 | 0.07538 | 0.074833 | 0.080364 | 0.08008 | 0.08534 | 0.0851 | 0.09032 | 0.090043 | 0.095301 | 0.094829 | 15385 | 211.5229
0.002 | 0.050751 | 0.050369 | 0.055699 | 0.055455 | 0.060631 | 0.059981 | 0.065588 | 0.065161 | 0.070546 | 0.069963 | 0.075499 | 0.074826 | 0.080476 | 0.080079 | 0.085448 | 0.0851 | 0.09042 | 0.090036 | 0.095395 | 0.094822 | 14286 | 210.5537
0.0025 | 0.050994 | 0.050374 | 0.055924 | 0.055452 | 0.060838 | 0.059983 | 0.065789 | 0.065162 | 0.070719 | 0.06996 | 0.075673 | 0.074829 | 0.080633 | 0.080082 | 0.0856 | 0.0851 | 0.090563 | 0.09004 | 0.095529 | 0.09483 | 13333 | 214.4709
0.003 | 0.051107 | 0.050369 | 0.05603 | 0.055455 | 0.060934 | 0.059981 | 0.065882 | 0.065164 | 0.070802 | 0.069961 | 0.075752 | 0.074829 | 0.080706 | 0.080086 | 0.085674 | 0.085097 | 0.090628 | 0.090041 | 0.095596 | 0.094823 | 12500 | 213.4814
0.0035 | 0.051158 | 0.05037 | 0.056078 | 0.055452 | 0.060978 | 0.059981 | 0.065921 | 0.065166 | 0.07084 | 0.069962 | 0.075787 | 0.07483 | 0.080739 | 0.080084 | 0.08571 | 0.085095 | 0.09066 | 0.090038 | 0.095628 | 0.094821 | 11765 | 215.4673
0.004 | 0.051323 | 0.05037 | 0.056228 | 0.055451 | 0.061118 | 0.059979 | 0.066051 | 0.06517 | 0.070964 | 0.06996 | 0.075899 | 0.074834 | 0.080849 | 0.080087 | 0.085819 | 0.085095 | 0.090764 | 0.090035 | 0.095721 | 0.09482 | 11111 | 211.5229
0.0045 | 0.051537 | 0.050371 | 0.056431 | 0.055449 | 0.061308 | 0.059979 | 0.066231 | 0.065171 | 0.071132 | 0.06996 | 0.076055 | 0.074834 | 0.081 | 0.080087 | 0.08596 | 0.085097 | 0.090903 | 0.090033 | 0.095847 | 0.094822 | 10526 | 217.481
0.005 | 0.051633 | 0.050375 | 0.056526 | 0.055453 | 0.061396 | 0.059978 | 0.066314 | 0.065171 | 0.07121 | 0.069961 | 0.076128 | 0.074837 | 0.081074 | 0.080087 | 0.086025 | 0.085098 | 0.090965 | 0.090037 | 0.095905 | 0.094822
0.0055 | 0.051677 | 0.050374 | 0.056569 | 0.055448 | 0.061437 | 0.059979 | 0.066352 | 0.065173 | 0.071246 | 0.069959 | 0.076161 | 0.074836 | 0.081111 | 0.080086 | 0.086055 | 0.0851 | 0.090992 | 0.090037 | 0.095931 | 0.094822
0.006 | 0.051803 | 0.050378 | 0.056694 | 0.055446 | 0.061559 | 0.059981 | 0.066471 | 0.065174 | 0.07136 | 0.069949 | 0.07627 | 0.074839 | 0.081215 | 0.08009 | 0.086155 | 0.0851 | 0.091088 | 0.090042 | 0.096023 | 0.094826
0.0065 | 0.051969 | 0.050371 | 0.056863 | 0.055452 | 0.061722 | 0.059977 | 0.066628 | 0.06517 | 0.071517 | 0.06996 | 0.076412 | 0.074833 | 0.08135 | 0.08009 | 0.086289 | 0.085099 | 0.091212 | 0.090037 | 0.096142 | 0.094823
0.007 | 0.052048 | 0.05037 | 0.056944 | 0.05545 | 0.061801 | 0.059976 | 0.066702 | 0.065169 | 0.071587 | 0.069959 | 0.076481 | 0.074833 | 0.081413 | 0.08009 | 0.086351 | 0.0851 | 0.091271 | 0.090039 | 0.096198 | 0.094827
0.0075 | 0.052083 | 0.05037 | 0.056983 | 0.055448 | 0.06184 | 0.059978 | 0.066736 | 0.065169 | 0.071617 | 0.069959 | 0.076516 | 0.07483 | 0.081441 | 0.080094 | 0.08638 | 0.085099 | 0.091298 | 0.090035 | 0.09623 | 0.09482
0.008 | 0.052169 | 0.050369 | 0.057075 | 0.055449 | 0.061937 | 0.059974 | 0.066837 | 0.065169 | 0.071711 | 0.069959 | 0.076614 | 0.074832 | 0.081533 | 0.080091 | 0.086471 | 0.085097 | 0.091385 | 0.090033 | 0.096316 | 0.094822
0.0085 | 0.052284 | 0.05037 | 0.057195 | 0.055449 | 0.062063 | 0.059974 | 0.066972 | 0.06517 | 0.07184 | 0.06996 | 0.076738 | 0.074835 | 0.081657 | 0.080094 | 0.086598 | 0.085097 | 0.091504 | 0.090029 | 0.096429 | 0.094818
0.009 | 0.052338 | 0.050372 | 0.057251 | 0.055451 | 0.062122 | 0.059978 | 0.067031 | 0.06517 | 0.0719 | 0.06996 | 0.076794 | 0.074836 | 0.081716 | 0.08009 | 0.086658 | 0.085099 | 0.091564 | 0.090032 | 0.096478 | 0.094819
0.0095 | 0.052362 | 0.050372 | 0.057276 | 0.055452 | 0.062149 | 0.059977 | 0.067056 | 0.065175 | 0.071927 | 0.06996 | 0.076819 | 0.074841 | 0.081742 | 0.080093 | 0.086682 | 0.0851 | 0.091591 | 0.09003 | 0.096501 | 0.094819
0.01 | 0.052403 | 0.050366 | 0.057332 | 0.055457 | 0.062216 | 0.059976 | 0.067128 | 0.065171 | 0.072008 | 0.069963 | 0.076898 | 0.074828 | 0.081822 | 0.080092 | 0.086759 | 0.085096 | 0.091666 | 0.090027 | 0.096575 | 0.094814
0.0105 | 0.052457 | 0.050372 | 0.057404 | 0.055451 | 0.062308 | 0.059979 | 0.067225 | 0.065174 | 0.072109 | 0.069963 | 0.077005 | 0.074839 | 0.081933 | 0.080095 | 0.086864 | 0.085101 | 0.091768 | 0.090033 | 0.096678 | 0.094818
0.011 | 0.052482 | 0.05037 | 0.057437 | 0.055451 | 0.062351 | 0.059982 | 0.067271 | 0.065175 | 0.072157 | 0.069961 | 0.077055 | 0.074836 | 0.081986 | 0.080096 | 0.086912 | 0.0851 | 0.091816 | 0.090031 | 0.096725 | 0.094817
0.0115 | 0.052494 | 0.050369 | 0.057453 | 0.05545 | 0.06237 | 0.059977 | 0.06729 | 0.065181 | 0.072182 | 0.069957 | 0.077077 | 0.074834 | 0.082007 | 0.080102 | 0.086934 | 0.085098 | 0.091837 | 0.09003 | 0.096747 | 0.094813
0.012 | 0.05249 | 0.05037 | 0.057467 | 0.055448 | 0.062407 | 0.059977 | 0.067338 | 0.065179 | 0.072243 | 0.069958 | 0.07714 | 0.074835 | 0.08207 | 0.080102 | 0.087 | 0.085098 | 0.091903 | 0.090031 | 0.096814 | 0.094816
0.0125 | 0.052476 | 0.050375 | 0.057486 | 0.055447 | 0.062456 | 0.059974 | 0.067399 | 0.065179 | 0.072316 | 0.069957 | 0.077224 | 0.074837 | 0.082154 | 0.080102 | 0.087089 | 0.085097 | 0.091994 | 0.090028 | 0.096909 | 0.094812
0.013 | 0.052468 | 0.050378 | 0.057494 | 0.055448 | 0.062478 | 0.059973 | 0.067428 | 0.06518 | 0.072349 | 0.069952 | 0.077266 | 0.074836 | 0.082192 | 0.080102 | 0.08713 | 0.085098 | 0.092036 | 0.090029 | 0.096954 | 0.094815
0.0135 | 0.052465 | 0.050378 | 0.057499 | 0.055449 | 0.062492 | 0.059972 | 0.067442 | 0.06518 | 0.072362 | 0.069958 | 0.077287 | 0.074834 | 0.082211 | 0.080104 | 0.087154 | 0.085099 | 0.092058 | 0.090029 | 0.096971 | 0.094814
0.014 | 0.052411 | 0.050381 | 0.057474 | 0.055447 | 0.062497 | 0.059976 | 0.067461 | 0.06518 | 0.072394 | 0.069952 | 0.07733 | 0.074838 | 0.082259 | 0.080105 | 0.087209 | 0.0851 | 0.092119 | 0.090029 | 0.097029 | 0.094819
0.0145 | 0.052333 | 0.050375 | 0.057435 | 0.055454 | 0.062496 | 0.059972 | 0.067486 | 0.065176 | 0.072438 | 0.069962 | 0.077382 | 0.074834 | 0.082322 | 0.080104 | 0.087273 | 0.085098 | 0.092189 | 0.090028 | 0.097099 | 0.094815
0.015 | 0.052298 | 0.050375 | 0.057415 | 0.055453 | 0.062496 | 0.059976 | 0.067496 | 0.065179 | 0.072458 | 0.069963 | 0.077407 | 0.074833 | 0.082352 | 0.080105 | 0.087303 | 0.085098 | 0.09222 | 0.090028 | 0.097134 | 0.094812
0.0155 | 0.052285 | 0.050376 | 0.057406 | 0.055454 | 0.062496 | 0.059976 | 0.067498 | 0.06518 | 0.072468 | 0.069959 | 0.077419 | 0.074836 | 0.082368 | 0.080107 | 0.087316 | 0.085098 | 0.092234 | 0.090029 | 0.09715 | 0.094812
0.016 | 0.05219 | 0.05037 | 0.057338 | 0.05545 | 0.062465 | 0.059976 | 0.067484 | 0.065183 | 0.072477 | 0.069959 | 0.077441 | 0.074837 | 0.0824 | 0.080111 | 0.087351 | 0.085097 | 0.092274 | 0.090027 | 0.097195 | 0.094813
0.0165 | 0.052054 | 0.050374 | 0.057247 | 0.055449 | 0.062424 | 0.059972 | 0.067467 | 0.065183 | 0.072488 | 0.069958 | 0.077472 | 0.074837 | 0.08244 | 0.08011 | 0.087398 | 0.085097 | 0.092329 | 0.090026 | 0.097256 | 0.094812
0.017 | 0.051987 | 0.050379 | 0.057207 | 0.055447 | 0.062404 | 0.059973 | 0.067459 | 0.065184 | 0.072493 | 0.069957 | 0.077486 | 0.074836 | 0.082456 | 0.080112 | 0.087421 | 0.085099 | 0.092355 | 0.090027 | 0.097286 | 0.094811
0.0175 | 0.051955 | 0.050378 | 0.057191 | 0.05545 | 0.062397 | 0.059973 | 0.067456 | 0.065186 | 0.072498 | 0.069956 | 0.077494 | 0.074832 | 0.082463 | 0.08011 | 0.087431 | 0.085095 | 0.092367 | 0.090026 | 0.097303 | 0.094811
0.018 | 0.051818 | 0.050373 | 0.057091 | 0.055452 | 0.062337 | 0.059971 | 0.067414 | 0.065184 | 0.072486 | 0.069961 | 0.077495 | 0.074827 | 0.082472 | 0.080109 | 0.087449 | 0.085094 | 0.092394 | 0.090017 | 0.097338 | 0.094805
0.0185 | 0.051636 | 0.050377 | 0.056945 | 0.055449 | 0.062253 | 0.059972 | 0.067361 | 0.065183 | 0.072457 | 0.069959 | 0.077502 | 0.074834 | 0.082487 | 0.080112 | 0.087477 | 0.085097 | 0.092432 | 0.090023 | 0.09738 | 0.094811
0.019 | 0.051551 | 0.050378 | 0.056877 | 0.055451 | 0.06221 | 0.059975 | 0.067338 | 0.065186 | 0.072445 | 0.069961 | 0.077501 | 0.074837 | 0.082494 | 0.080113 | 0.08749 | 0.085096 | 0.092452 | 0.090022 | 0.097398 | 0.094809
0.0195 | 0.051512 | 0.050376 | 0.056847 | 0.055453 | 0.062189 | 0.05997 | 0.067325 | 0.065188 | 0.07244 | 0.069961 | 0.077499 | 0.074834 | 0.082498 | 0.080112 | 0.087493 | 0.085096 | 0.092461 | 0.090022 | 0.097406 | 0.09481
0.02 | 0.051349 | 0.050372 | 0.056717 | 0.05545 | 0.062096 | 0.059974 | 0.067255 | 0.06519 | 0.072399 | 0.06996 | 0.077479 | 0.074836 | 0.08249 | 0.080116 | 0.087493 | 0.085097 | 0.092471 | 0.090023 | 0.097427 | 0.094808
0.0205 | 0.051122 | 0.050379 | 0.056537 | 0.055452 | 0.061971 | 0.059971 | 0.067159 | 0.065191 | 0.072345 | 0.069958 | 0.077452 | 0.074837 | 0.08248 | 0.080115 | 0.087494 | 0.085097 | 0.092486 | 0.090022 | 0.097454 | 0.094808
0.021 | 0.051016 | 0.050381 | 0.056454 | 0.05545 | 0.061916 | 0.059967 | 0.067115 | 0.065192 | 0.07232 | 0.06996 | 0.07744 | 0.074839 | 0.082475 | 0.080116 | 0.087495 | 0.085097 | 0.092493 | 0.090021 | 0.097468 | 0.094807
0.0215 | 0.050969 | 0.050378 | 0.056413 | 0.055452 | 0.061893 | 0.059969 | 0.067095 | 0.065192 | 0.072313 | 0.069953 | 0.077435 | 0.074836 | 0.082476 | 0.080116 | 0.087495 | 0.085099 | 0.092496 | 0.090023 | 0.097474 | 0.094809
0.022 | 0.050784 | 0.050382 | 0.056252 | 0.055454 | 0.061779 | 0.059976 | 0.067006 | 0.065191 | 0.07225 | 0.069949 | 0.077399 | 0.074839 | 0.082451 | 0.08012 | 0.087481 | 0.085099 | 0.092496 | 0.090026 | 0.097485 | 0.094808
0.0225 | 0.050531 | 0.050378 | 0.056039 | 0.055456 | 0.061619 | 0.059962 | 0.066882 | 0.065188 | 0.072163 | 0.069959 | 0.077347 | 0.074833 | 0.082411 | 0.080119 | 0.087458 | 0.085098 | 0.09249 | 0.090022 | 0.097493 | 0.094806
0.023 | 0.050417 | 0.050372 | 0.055943 | 0.055455 | 0.061541 | 0.059971 | 0.066824 | 0.065192 | 0.07212 | 0.06996 | 0.077322 | 0.074835 | 0.082392 | 0.080121 | 0.087449 | 0.085098 | 0.092489 | 0.090022 | 0.097501 | 0.094806
0.0235 | 0.050364 | 0.050375 | 0.055899 | 0.055453 | 0.061504 | 0.059969 | 0.066797 | 0.065193 | 0.0721 | 0.06996 | 0.077308 | 0.074833 | 0.082384 | 0.080123 | 0.087449 | 0.085096 | 0.092489 | 0.090022 | 0.097503 | 0.094803
0.024 | 0.050179 | 0.050373 | 0.055731 | 0.055449 | 0.061367 | 0.059968 | 0.066681 | 0.065195 | 0.072015 | 0.06996 | 0.077247 | 0.074835 | 0.082339 | 0.080122 | 0.087416 | 0.085093 | 0.092474 | 0.090018 | 0.097494 | 0.094803
0.0245 | 0.049918 | 0.050376 | 0.055499 | 0.055447 | 0.061185 | 0.059965 | 0.066521 | 0.065199 | 0.071904 | 0.069957 | 0.077166 | 0.074837 | 0.082279 | 0.080125 | 0.087369 | 0.085098 | 0.092451 | 0.09002 | 0.097485 | 0.094804
0.025 | 0.049796 | 0.050378 | 0.05539 | 0.055448 | 0.0611 | 0.059967 | 0.066448 | 0.065201 | 0.071854 | 0.069958 | 0.077129 | 0.074837 | 0.082254 | 0.080123 | 0.087347 | 0.085099 | 0.092438 | 0.090019 | 0.097481 | 0.094807
0.0255 | 0.049739 | 0.050377 | 0.055339 | 0.055451 | 0.06106 | 0.059965 | 0.066419 | 0.065198 | 0.071832 | 0.069953 | 0.077114 | 0.074835 | 0.082244 | 0.08012 | 0.087337 | 0.085098 | 0.092431 | 0.090019 | 0.09748 | 0.094804
0.026 | 0.049558 | 0.050375 | 0.055167 | 0.055454 | 0.060911 | 0.059964 | 0.06629 | 0.065194 | 0.071735 | 0.069957 | 0.077039 | 0.074827 | 0.082182 | 0.080123 | 0.087287 | 0.085092 | 0.092397 | 0.090012 | 0.09746 | 0.094798
0.0265 | 0.049304 | 0.050379 | 0.054922 | 0.055448 | 0.060703 | 0.059966 | 0.066114 | 0.065197 | 0.07159 | 0.069957 | 0.07694 | 0.074831 | 0.082096 | 0.080126 | 0.087222 | 0.085095 | 0.092355 | 0.090018 | 0.097437 | 0.094803
0.027 | 0.049183 | 0.050379 | 0.054809 | 0.055449 | 0.060602 | 0.059966 | 0.066032 | 0.065193 | 0.071523 | 0.06996 | 0.076892 | 0.074834 | 0.082055 | 0.080128 | 0.087197 | 0.085092 | 0.092336 | 0.090016 | 0.097427 | 0.094799
0.0275 | 0.049125 | 0.050377 | 0.054756 | 0.05545 | 0.06056 | 0.059965 | 0.065994 | 0.065191 | 0.071491 | 0.069959 | 0.076865 | 0.074836 | 0.082037 | 0.08013 | 0.087184 | 0.085092 | 0.092328 | 0.090013 | 0.097425 | 0.094797
0.028 | 0.048961 | 0.050377 | 0.054585 | 0.055446 | 0.060405 | 0.059961 | 0.065848 | 0.065199 | 0.071378 | 0.069956 | 0.076771 | 0.074839 | 0.081961 | 0.080132 | 0.087121 | 0.085093 | 0.092287 | 0.090015 | 0.097394 | 0.094801
0.0285 | 0.048733 | 0.050374 | 0.054351 | 0.055446 | 0.06019 | 0.05996 | 0.065652 | 0.065202 | 0.071224 | 0.069952 | 0.076646 | 0.074838 | 0.081862 | 0.080133 | 0.087032 | 0.085093 | 0.092224 | 0.090014 | 0.097348 | 0.0948
0.029 | 0.048625 | 0.050374 | 0.054243 | 0.055445 | 0.06009 | 0.059959 | 0.065565 | 0.065201 | 0.071151 | 0.069952 | 0.076592 | 0.074837 | 0.081815 | 0.08013 | 0.086989 | 0.085097 | 0.092192 | 0.090018 | 0.097327 | 0.094802
0.0295 | 0.048575 | 0.050377 | 0.054192 | 0.055448 | 0.060044 | 0.059962 | 0.065526 | 0.065203 | 0.071118 | 0.069952 | 0.076568 | 0.074839 | 0.081792 | 0.080132 | 0.08697 | 0.085097 | 0.092177 | 0.090018 | 0.097317 | 0.094804
0.03 | 0.048433 | 0.050384 | 0.054036 | 0.055444 | 0.059884 | 0.059963 | 0.065381 | 0.065204 | 0.070989 | 0.069945 | 0.076468 | 0.074839 | 0.081699 | 0.080137 | 0.086896 | 0.085097 | 0.092119 | 0.09002 | 0.097276 | 0.094808
0.0305 | 0.048236 | 0.050376 | 0.053815 | 0.055449 | 0.059663 | 0.059963 | 0.065178 | 0.065201 | 0.070813 | 0.069956 | 0.076323 | 0.074835 | 0.081573 | 0.080133 | 0.086795 | 0.085095 | 0.092038 | 0.090016 | 0.097215 | 0.094802
0.031 | 0.048148 | 0.050375 | 0.053711 | 0.055447 | 0.059565 | 0.059962 | 0.065085 | 0.065202 | 0.070732 | 0.069959 | 0.076253 | 0.074837 | 0.081517 | 0.080138 | 0.086749 | 0.085096 | 0.092003 | 0.090013 | 0.097192 | 0.094799
0.0315 | 0.048107 | 0.050375 | 0.053666 | 0.055449 | 0.05952 | 0.059962 | 0.065042 | 0.065205 | 0.070698 | 0.069953 | 0.076219 | 0.074838 | 0.081495 | 0.080138 | 0.086725 | 0.085093 | 0.091991 | 0.090014 | 0.097181 | 0.094792
0.032 | 0.048005 | 0.050373 | 0.053535 | 0.055446 | 0.059373 | 0.059959 | 0.064893 | 0.065203 | 0.070568 | 0.069954 | 0.076108 | 0.074837 | 0.081396 | 0.08014 | 0.086633 | 0.085096 | 0.091921 | 0.09001 | 0.097126 | 0.094797
0.0325 | 0.047862 | 0.050373 | 0.053347 | 0.055444 | 0.059165 | 0.059959 | 0.064685 | 0.065207 | 0.070385 | 0.069952 | 0.075955 | 0.074836 | 0.08126 | 0.080139 | 0.08651 | 0.085096 | 0.091823 | 0.090012 | 0.097049 | 0.094794
0.033 | 0.047794 | 0.050375 | 0.053256 | 0.055447 | 0.059067 | 0.059957 | 0.064591 | 0.065207 | 0.070301 | 0.069951 | 0.075883 | 0.074838 | 0.081193 | 0.080141 | 0.086456 | 0.085097 | 0.091775 | 0.090011 | 0.097013 | 0.094795
0.0335 | 0.047761 | 0.050374 | 0.053215 | 0.055446 | 0.059022 | 0.059956 | 0.06455 | 0.065205 | 0.070261 | 0.069954 | 0.075849 | 0.074838 | 0.08116 | 0.08014 | 0.086433 | 0.085097 | 0.091753 | 0.090011 | 0.096996 | 0.094798
0.034 | 0.047697 | 0.050371 | 0.053109 | 0.055451 | 0.058884 | 0.059956 | 0.064411 | 0.0652 | 0.070126 | 0.069961 | 0.075725 | 0.074831 | 0.081048 | 0.080139 | 0.086338 | 0.085092 | 0.091675 | 0.090005 | 0.096931 | 0.094788
0.0345 | 0.047612 | 0.050372 | 0.052959 | 0.055447 | 0.058689 | 0.059961 | 0.064218 | 0.065202 | 0.069933 | 0.069956 | 0.075556 | 0.074838 | 0.080904 | 0.080138 | 0.086206 | 0.085095 | 0.091568 | 0.090006 | 0.096849 | 0.094797
0.035 | 0.047572 | 0.05037 | 0.052892 | 0.055446 | 0.058597 | 0.05996 | 0.064126 | 0.065201 | 0.069849 | 0.069956 | 0.07548 | 0.074835 | 0.080836 | 0.080142 | 0.086142 | 0.085097 | 0.091519 | 0.090005 | 0.096809 | 0.094793
0.0355 | 0.047552 | 0.050373 | 0.052861 | 0.055446 | 0.058557 | 0.059958 | 0.064083 | 0.065199 | 0.069812 | 0.069956 | 0.075448 | 0.074836 | 0.080805 | 0.080142 | 0.086109 | 0.085092 | 0.091493 | 0.090007 | 0.096789 | 0.094793
0.036 | 0.047536 | 0.050376 | 0.052789 | 0.055444 | 0.058443 | 0.059957 | 0.063951 | 0.065208 | 0.069682 | 0.069955 | 0.075324 | 0.074837 | 0.080692 | 0.080145 | 0.086002 | 0.085094 | 0.091401 | 0.090006 | 0.096711 | 0.094796
0.0365 | 0.047515 | 0.050376 | 0.052689 | 0.055444 | 0.05828 | 0.059954 | 0.063765 | 0.065208 | 0.069499 | 0.069952 | 0.075155 | 0.074837 | 0.08053 | 0.080144 | 0.085862 | 0.085092 | 0.091277 | 0.090008 | 0.096608 | 0.094794
0.037 | 0.047505 | 0.050379 | 0.052641 | 0.055446 | 0.058204 | 0.059955 | 0.06368 | 0.06521 | 0.069413 | 0.069948 | 0.075076 | 0.074838 | 0.080456 | 0.080145 | 0.085798 | 0.085094 | 0.091223 | 0.090008 | 0.096563 | 0.094796
0.0375 | 0.0475 | 0.050377 | 0.052617 | 0.055446 | 0.058168 | 0.059955 | 0.063643 | 0.065209 | 0.069373 | 0.06995 | 0.075036 | 0.074841 | 0.080423 | 0.080142 | 0.085768 | 0.085093 | 0.091201 | 0.090009 | 0.096546 | 0.094793
0.038 | 0.04753 | 0.050381 | 0.052583 | 0.055441 | 0.058075 | 0.059958 | 0.063533 | 0.065211 | 0.069242 | 0.069946 | 0.07491 | 0.074844 | 0.080301 | 0.080148 | 0.08566 | 0.085097 | 0.091109 | 0.090012 | 0.096468 | 0.094795
0.0385 | 0.047574 | 0.050373 | 0.052538 | 0.055445 | 0.057939 | 0.059958 | 0.063374 | 0.065208 | 0.069065 | 0.069955 | 0.074735 | 0.07484 | 0.080138 | 0.080148 | 0.085504 | 0.085096 | 0.090975 | 0.090006 | 0.096354 | 0.094789
0.039 | 0.047595 | 0.050374 | 0.052517 | 0.055442 | 0.057873 | 0.059957 | 0.063299 | 0.065206 | 0.068983 | 0.069956 | 0.074659 | 0.074837 | 0.080066 | 0.080146 | 0.085434 | 0.085093 | 0.090911 | 0.090008 | 0.096298 | 0.094792
0.0395 | 0.047605 | 0.050369 | 0.052506 | 0.055444 | 0.057845 | 0.059957 | 0.063264 | 0.065208 | 0.068947 | 0.069952 | 0.074624 | 0.074837 | 0.080034 | 0.080149 | 0.085403 | 0.085094 | 0.090879 | 0.090008 | 0.096271 | 0.094791
0.04 | 0.047676 | 0.050372 | 0.052511 | 0.055442 | 0.057782 | 0.059955 | 0.063169 | 0.065209 | 0.068835 | 0.069953 | 0.074506 | 0.074836 | 0.079917 | 0.080148 | 0.085285 | 0.085096 | 0.090777 | 0.090005 | 0.096182 | 0.094789
0.0405 | 0.047783 | 0.050375 | 0.052522 | 0.055442 | 0.057693 | 0.059953 | 0.063033 | 0.06521 | 0.068675 | 0.069951 | 0.07434 | 0.074836 | 0.079755 | 0.08015 | 0.08513 | 0.085096 | 0.090642 | 0.090002 | 0.096065 | 0.09479
0.041 | 0.047835 | 0.050375 | 0.052527 | 0.055443 | 0.057649 | 0.059953 | 0.062968 | 0.065212 | 0.0686 | 0.069949 | 0.074262 | 0.074838 | 0.079676 | 0.080152 | 0.085061 | 0.085093 | 0.090581 | 0.090004 | 0.096011 | 0.094791
0.0415 | 0.047859 | 0.050372 | 0.052529 | 0.055445 | 0.057628 | 0.059952 | 0.062942 | 0.06521 | 0.068565 | 0.069951 | 0.074225 | 0.074833 | 0.079639 | 0.080152 | 0.08503 | 0.085091 | 0.090552 | 0.090001 | 0.095987 | 0.094788
0.042 | 0.047972 | 0.050372 | 0.052575 | 0.055447 | 0.057591 | 0.05995 | 0.062872 | 0.065209 | 0.068466 | 0.069955 | 0.074109 | 0.074832 | 0.079527 | 0.080149 | 0.084919 | 0.085089 | 0.090447 | 0.089999 | 0.095891 | 0.094782
0.0425 | 0.048135 | 0.050377 | 0.052639 | 0.055443 | 0.057543 | 0.059955 | 0.062776 | 0.065209 | 0.068315 | 0.069953 | 0.073946 | 0.074837 | 0.079368 | 0.080154 | 0.084766 | 0.085089 | 0.090298 | 0.090007 | 0.09576 | 0.094788
0.043 | 0.04821 | 0.05037 | 0.05267 | 0.055445 | 0.05752 | 0.059954 | 0.062729 | 0.065211 | 0.068246 | 0.069954 | 0.073871 | 0.074837 | 0.079294 | 0.080156 | 0.08469 | 0.085089 | 0.090231 | 0.090003 | 0.095699 | 0.094788
0.0435 | 0.048245 | 0.050372 | 0.052682 | 0.055446 | 0.057508 | 0.059953 | 0.062706 | 0.065204 | 0.068217 | 0.06995 | 0.073839 | 0.074835 | 0.079258 | 0.080154 | 0.084651 | 0.085087 | 0.090203 | 0.09 | 0.095675 | 0.094782
0.044 | 0.048394 | 0.050372 | 0.052761 | 0.055445 | 0.057504 | 0.059953 | 0.062662 | 0.065213 | 0.068135 | 0.069948 | 0.073738 | 0.074835 | 0.07915 | 0.08016 | 0.084541 | 0.08509 | 0.090101 | 0.089998 | 0.09558 | 0.094785
0.0445 | 0.048607 | 0.050371 | 0.052883 | 0.055443 | 0.057501 | 0.059952 | 0.062598 | 0.065211 | 0.06802 | 0.069947 | 0.073595 | 0.074834 | 0.079 | 0.080155 | 0.084393 | 0.085088 | 0.089958 | 0.089999 | 0.095449 | 0.094781
0.045 | 0.048707 | 0.050371 | 0.052941 | 0.055444 | 0.0575 | 0.059952 | 0.062568 | 0.065213 | 0.067964 | 0.069952 | 0.073527 | 0.074836 | 0.078929 | 0.080155 | 0.084325 | 0.08509 | 0.089888 | 0.089998 | 0.095385 | 0.094784
0.0455 | 0.048751 | 0.050372 | 0.052965 | 0.055444 | 0.057499 | 0.059951 | 0.062555 | 0.065213 | 0.067938 | 0.069942 | 0.073496 | 0.074836 | 0.078893 | 0.080158 | 0.084293 | 0.08509 | 0.089852 | 0.09 | 0.095352 | 0.094785
0.046 | 0.048921 | 0.050378 | 0.053074 | 0.055442 | 0.057528 | 0.059957 | 0.062539 | 0.065216 | 0.06787 | 0.069937 | 0.073408 | 0.074838 | 0.078795 | 0.080155 | 0.084191 | 0.085094 | 0.089749 | 0.090003 | 0.095255 | 0.094786
0.0465 | 0.049159 | 0.050374 | 0.053237 | 0.055438 | 0.05757 | 0.059949 | 0.062515 | 0.065208 | 0.067777 | 0.069944 | 0.073271 | 0.074836 | 0.078656 | 0.080155 | 0.084042 | 0.085089 | 0.089607 | 0.089997 | 0.09512 | 0.094784
0.047 | 0.049272 | 0.050372 | 0.053317 | 0.055441 | 0.05759 | 0.05995 | 0.062504 | 0.065209 | 0.067734 | 0.069942 | 0.073207 | 0.074837 | 0.078589 | 0.080159 | 0.083969 | 0.085092 | 0.089542 | 0.089997 | 0.095061 | 0.094782
0.0475 | 0.049324 | 0.050377 | 0.053357 | 0.055439 | 0.057599 | 0.059949 | 0.062499 | 0.065211 | 0.067717 | 0.06994 | 0.073179 | 0.074838 | 0.078554 | 0.080159 | 0.083934 | 0.08509 | 0.089512 | 0.089997 | 0.095033 | 0.094782
0.048 | 0.049507 | 0.050375 | 0.053501 | 0.055438 | 0.057657 | 0.059947 | 0.062509 | 0.065211 | 0.067675 | 0.069944 | 0.073105 | 0.074835 | 0.078467 | 0.080153 | 0.08384 | 0.085087 | 0.089414 | 0.089995 | 0.094936 | 0.09478
0.0485 | 0.04977 | 0.050375 | 0.053698 | 0.055443 | 0.057743 | 0.059946 | 0.062527 | 0.065209 | 0.067616 | 0.069943 | 0.073001 | 0.074833 | 0.078345 | 0.080161 | 0.083708 | 0.085086 | 0.089272 | 0.089995 | 0.094797 | 0.094781
0.049 | 0.049892 | 0.050375 | 0.05379 | 0.055445 | 0.057784 | 0.059946 | 0.062535 | 0.065213 | 0.067587 | 0.069942 | 0.072952 | 0.074833 | 0.078287 | 0.080161 | 0.083646 | 0.085089 | 0.089201 | 0.089996 | 0.094729 | 0.09478
0.0495 | 0.049948 | 0.050374 | 0.053832 | 0.055445 | 0.057804 | 0.059945 | 0.062539 | 0.065212 | 0.067573 | 0.069943 | 0.072927 | 0.074839 | 0.078259 | 0.080161 | 0.083617 | 0.085086 | 0.089168 | 0.089995 | 0.094698 | 0.09478
0.05 | 0.049967 | 0.050364 | 0.053992 | 0.055447 | 0.05789 | 0.059944 | 0.062576 | 0.065209 | 0.067555 | 0.069951 | 0.072866 | 0.074826 | 0.078181 | 0.08016 | 0.083529 | 0.085083 | 0.089074 | 0.089987 | 0.094603 | 0.094771
0.0505 | 0.049989 | 0.050366 | 0.054216 | 0.055444 | 0.058016 | 0.059946 | 0.062634 | 0.065211 | 0.067524 | 0.069944 | 0.072779 | 0.074834 | 0.078068 | 0.080165 | 0.083403 | 0.085087 | 0.088947 | 0.089991 | 0.094475 | 0.094777
0.051 | 0.049998 | 0.050369 | 0.054322 | 0.055446 | 0.058073 | 0.059946 | 0.06266 | 0.065211 | 0.067511 | 0.069944 | 0.072739 | 0.074832 | 0.078017 | 0.080168 | 0.08334 | 0.085086 | 0.088885 | 0.089992 | 0.094415 | 0.094775
0.0515 | 0.049999 | 0.050366 | 0.054372 | 0.055445 | 0.058105 | 0.059942 | 0.062669 | 0.065214 | 0.067505 | 0.069943 | 0.072722 | 0.074834 | 0.077997 | 0.080162 | 0.083313 | 0.085083 | 0.088857 | 0.089989 | 0.094386 | 0.094775
0.052 | 0.049996 | 0.050372 | 0.054542 | 0.055442 | 0.058221 | 0.059944 | 0.062737 | 0.065212 | 0.067508 | 0.06994 | 0.072683 | 0.074836 | 0.077938 | 0.080164 | 0.08324 | 0.085085 | 0.088768 | 0.089989 | 0.094294 | 0.094776
0.0525 | 0.049995 | 0.050373 | 0.054787 | 0.055443 | 0.058381 | 0.059943 | 0.062833 | 0.065212 | 0.067514 | 0.069938 | 0.072625 | 0.074835 | 0.077852 | 0.080163 | 0.083136 | 0.085083 | 0.088639 | 0.089991 | 0.094161 | 0.094777
0.053 | 0.049995 | 0.050375 | 0.054905 | 0.055441 | 0.058454 | 0.059946 | 0.062879 | 0.065212 | 0.067518 | 0.06994 | 0.072598 | 0.074835 | 0.07781 | 0.080165 | 0.083087 | 0.085084 | 0.088578 | 0.089991 | 0.094096 | 0.094778
0.0535 | 0.049996 | 0.050372 | 0.054959 | 0.055441 | 0.058487 | 0.059947 | 0.062896 | 0.065212 | 0.067518 | 0.069937 | 0.072584 | 0.074834 | 0.077789 | 0.080163 | 0.083063 | 0.085083 | 0.088553 | 0.089989 | 0.094069 | 0.094776
0.054 | 0.050001 | 0.050374 | 0.054972 | 0.05544 | 0.058618 | 0.059948 | 0.062983 | 0.065212 | 0.067543 | 0.069931 | 0.072564 | 0.074836 | 0.07774 | 0.08017 | 0.083 | 0.085085 | 0.08848 | 0.08999 | 0.093987 | 0.094778
0.0545 | 0.050004 | 0.050369 | 0.054984 | 0.055439 | 0.058805 | 0.059946 | 0.06311 | 0.065207 | 0.067584 | 0.069938 | 0.072531 | 0.074834 | 0.077675 | 0.080166 | 0.082904 | 0.085084 | 0.088366 | 0.089983 | 0.093865 | 0.094771
0.055 | 0.050005 | 0.05037 | 0.054989 | 0.05544 | 0.058893 | 0.059946 | 0.063175 | 0.06521 | 0.067603 | 0.069939 | 0.072516 | 0.074832 | 0.077648 | 0.080168 | 0.08286 | 0.085085 | 0.088314 | 0.089983 | 0.093808 | 0.094772
0.0555 | 0.050003 | 0.05037 | 0.054992 | 0.05544 | 0.058934 | 0.059944 | 0.063206 | 0.06521 | 0.067611 | 0.069934 | 0.07251 | 0.074833 | 0.077635 | 0.080168 | 0.082844 | 0.085081 | 0.088289 | 0.089981 | 0.093781 | 0.094775
0.056 | 0.049999 | 0.050373 | 0.054993 | 0.055441 | 0.059083 | 0.05994 | 0.063314 | 0.065214 | 0.067659 | 0.069936 | 0.072507 | 0.074833 | 0.077605 | 0.080173 | 0.082796 | 0.085081 | 0.088216 | 0.089985 | 0.093698 | 0.094772
0.0565 | 0.049996 | 0.050374 | 0.054999 | 0.055437 | 0.059295 | 0.059936 | 0.063466 | 0.065213 | 0.06773 | 0.069934 | 0.072505 | 0.074833 | 0.077566 | 0.080166 | 0.082729 | 0.085083 | 0.088113 | 0.089985 | 0.093579 | 0.094771
0.057 | 0.049995 | 0.050375 | 0.055003 | 0.055438 | 0.059394 | 0.059937 | 0.063538 | 0.065216 | 0.067764 | 0.069934 | 0.072504 | 0.074831 | 0.077546 | 0.080166 | 0.082696 | 0.085084 | 0.088067 | 0.089986 | 0.093524 | 0.094775
0.0575 | 0.049996 | 0.050371 | 0.055004 | 0.05544 | 0.059437 | 0.05994 | 0.063571 | 0.065215 | 0.067782 | 0.069933 | 0.072505 | 0.074832 | 0.077537 | 0.080165 | 0.08268 | 0.085078 | 0.088048 | 0.089984 | 0.093502 | 0.094769
0.058 | 0.049999 | 0.050366 | 0.055002 | 0.055444 | 0.059588 | 0.059936 | 0.063696 | 0.06521 | 0.067854 | 0.069941 | 0.072519 | 0.074825 | 0.077524 | 0.080164 | 0.082643 | 0.085079 | 0.087991 | 0.089975 | 0.093431 | 0.094763
0.0585 | 0.050004 | 0.050369 | 0.054998 | 0.055441 | 0.059807 | 0.05994 | 0.063879 | 0.065211 | 0.067949 | 0.069936 | 0.072547 | 0.074828 | 0.07751 | 0.080168 | 0.082596 | 0.08508 | 0.087911 | 0.08998 | 0.093331 | 0.094766
0.059 | 0.050004 | 0.050372 | 0.054995 | 0.055441 | 0.059908 | 0.05994 | 0.063968 | 0.065211 | 0.067999 | 0.069934 | 0.072561 | 0.074829 | 0.077504 | 0.080168 | 0.082574 | 0.085079 | 0.087872 | 0.089975 | 0.093283 | 0.094766
0.0595 | 0.050003 | 0.050368 | 0.054995 | 0.055442 | 0.059954 | 0.059936 | 0.064007 | 0.065214 | 0.068024 | 0.069933 | 0.072566 | 0.074828 | 0.0775 | 0.080169 | 0.082564 | 0.085074 | 0.087853 | 0.089978 | 0.093259 | 0.094764
0.06 | 0.049999 | 0.050376 | 0.054995 | 0.055438 | 0.059968 | 0.059938 | 0.064143 | 0.065214 | 0.068114 | 0.069931 | 0.072603 | 0.074829 | 0.077507 | 0.08017 | 0.082545 | 0.085077 | 0.087802 | 0.089979 | 0.093192 | 0.094767
0.0605 | 0.049997 | 0.050375 | 0.055 | 0.055437 | 0.059982 | 0.059935 | 0.064336 | 0.065214 | 0.068239 | 0.069931 | 0.072656 | 0.074831 | 0.077518 | 0.080169 | 0.082521 | 0.085077 | 0.087735 | 0.089979 | 0.093097 | 0.094765
0.061 | 0.049995 | 0.050376 | 0.055003 | 0.055441 | 0.059989 | 0.059936 | 0.064426 | 0.065215 | 0.068297 | 0.069929 | 0.072683 | 0.074829 | 0.077524 | 0.080169 | 0.082509 | 0.08508 | 0.087708 | 0.089978 | 0.093053 | 0.094766
0.0615 | 0.049996 | 0.050375 | 0.055004 | 0.055437 | 0.059996 | 0.059933 | 0.064468 | 0.065216 | 0.068323 | 0.069928 | 0.072695 | 0.074831 | 0.077526 | 0.080169 | 0.082503 | 0.085081 | 0.087696 | 0.089979 | 0.093037 | 0.094763
0.062 | 0.049999 | 0.050374 | 0.055002 | 0.055433 | 0.060001 | 0.059936 | 0.064613 | 0.065216 | 0.068425 | 0.069922 | 0.072753 | 0.074832 | 0.077552 | 0.080173 | 0.082502 | 0.085081 | 0.087666 | 0.089981 | 0.092989 | 0.094763
0.0625 | 0.050003 | 0.050369 | 0.054997 | 0.055439 | 0.060003 | 0.059935 | 0.064817 | 0.065212 | 0.06858 | 0.069926 | 0.07283 | 0.074828 | 0.077587 | 0.08017 | 0.082499 | 0.085075 | 0.087617 | 0.089977 | 0.09291 | 0.094759
0.063 | 0.050005 | 0.050369 | 0.054996 | 0.055437 | 0.060003 | 0.059937 | 0.064918 | 0.065212 | 0.068655 | 0.069926 | 0.072868 | 0.074826 | 0.077605 | 0.080172 | 0.082499 | 0.085075 | 0.087594 | 0.089975 | 0.092874 | 0.094758
0.0635 | 0.050003 | 0.050372 | 0.054995 | 0.055434 | 0.059999 | 0.059939 | 0.064965 | 0.065212 | 0.06869 | 0.069923 | 0.072887 | 0.074829 | 0.077611 | 0.080175 | 0.082498 | 0.085076 | 0.087583 | 0.089974 | 0.092855 | 0.094764
0.064 | 0.049999 | 0.050374 | 0.054995 | 0.055438 | 0.059996 | 0.059939 | 0.064976 | 0.065213 | 0.068805 | 0.069929 | 0.072958 | 0.074831 | 0.077653 | 0.08017 | 0.082512 | 0.085073 | 0.087563 | 0.089973 | 0.092808 | 0.094757
0.0645 | 0.049997 | 0.050375 | 0.055 | 0.055437 | 0.059994 | 0.059941 | 0.064986 | 0.065214 | 0.06897 | 0.069926 | 0.073063 | 0.074831 | 0.077715 | 0.080172 | 0.082534 | 0.085074 | 0.087536 | 0.089973 | 0.092744 | 0.094758
0.065 | 0.049995 | 0.050377 | 0.055003 | 0.05544 | 0.059994 | 0.05994 | 0.06499 | 0.065215 | 0.069047 | 0.069925 | 0.073109 | 0.074832 | 0.077742 | 0.080172 | 0.082545 | 0.085074 | 0.087524 | 0.08997 | 0.092719 | 0.094755
0.0655 | 0.049996 | 0.050375 | 0.055004 | 0.055439 | 0.059996 | 0.059939 | 0.064991 | 0.065216 | 0.069083 | 0.069927 | 0.073137 | 0.074829 | 0.077756 | 0.080169 | 0.082549 | 0.085077 | 0.087517 | 0.08997 | 0.092708 | 0.094755
0.066 | 0.049997 | 0.050369 | 0.055003 | 0.055447 | 0.059999 | 0.059936 | 0.064992 | 0.065214 | 0.069215 | 0.069931 | 0.073227 | 0.07482 | 0.077816 | 0.080171 | 0.082579 | 0.085068 | 0.087511 | 0.089964 | 0.092675 | 0.094747
0.0665 | 0.050003 | 0.050371 | 0.054998 | 0.05544 | 0.060003 | 0.059939 | 0.064999 | 0.065214 | 0.069392 | 0.069925 | 0.073353 | 0.074826 | 0.077903 | 0.080171 | 0.082623 | 0.085074 | 0.087506 | 0.089969 | 0.092631 | 0.094751
0.067 | 0.050005 | 0.050366 | 0.054996 | 0.055441 | 0.060004 | 0.059936 | 0.065002 | 0.065217 | 0.069481 | 0.069921 | 0.07341 | 0.074828 | 0.077941 | 0.080175 | 0.082644 | 0.085072 | 0.087503 | 0.089968 | 0.092609 | 0.09475
0.0675 | 0.050003 | 0.050372 | 0.054995 | 0.055441 | 0.06 | 0.059939 | 0.065003 | 0.065216 | 0.069521 | 0.069922 | 0.073434 | 0.074828 | 0.077956 | 0.080176 | 0.082655 | 0.085068 | 0.087501 | 0.089968 | 0.092598 | 0.094748
0.068 | 0.05 | 0.050378 | 0.054995 | 0.05544 | 0.059997 | 0.059941 | 0.065 | 0.065219 | 0.06965 | 0.069924 | 0.073533 | 0.074829 | 0.078026 | 0.080178 | 0.082702 | 0.085071 | 0.087509 | 0.089969 | 0.092577 | 0.094749
0.0685 | 0.049997 | 0.050379 | 0.055 | 0.055437 | 0.059995 | 0.059941 | 0.064996 | 0.065218 | 0.069835 | 0.069921 | 0.073676 | 0.074829 | 0.078133 | 0.080177 | 0.082765 | 0.085069 | 0.087524 | 0.089968 | 0.092549 | 0.094748
0.069 | 0.049995 | 0.050379 | 0.055003 | 0.05544 | 0.059994 | 0.059941 | 0.064994 | 0.06522 | 0.069922 | 0.069923 | 0.073743 | 0.074828 | 0.078188 | 0.080176 | 0.082795 | 0.08507 | 0.087531 | 0.089967 | 0.092537 | 0.094749
0.0695 | 0.049995 | 0.050378 | 0.055004 | 0.055436 | 0.059996 | 0.059944 | 0.064994 | 0.065219 | 0.069961 | 0.069922 | 0.073778 | 0.074827 | 0.078214 | 0.080177 | 0.082813 | 0.085069 | 0.087534 | 0.08997 | 0.09253 | 0.094748
0.07 | 0.049999 | 0.050377 | 0.055002 | 0.055436 | 0.059999 | 0.059947 | 0.064996 | 0.065218 | 0.06997 | 0.069922 | 0.073897 | 0.074827 | 0.0783 | 0.080178 | 0.082877 | 0.085073 | 0.08756 | 0.089969 | 0.092525 | 0.09475
0.0705 | 0.050003 | 0.05037 | 0.054998 | 0.055438 | 0.060003 | 0.059938 | 0.065 | 0.065214 | 0.069984 | 0.069923 | 0.074052 | 0.074823 | 0.078418 | 0.080177 | 0.082963 | 0.085066 | 0.087591 | 0.089964 | 0.092512 | 0.094746
0.071 | 0.050005 | 0.05037 | 0.054996 | 0.055437 | 0.060003 | 0.059939 | 0.065003 | 0.065216 | 0.069991 | 0.069921 | 0.074125 | 0.074822 | 0.078473 | 0.080178 | 0.083002 | 0.085068 | 0.087606 | 0.089964 | 0.092507 | 0.094745
0.0715 | 0.050004 | 0.05037 | 0.054995 | 0.055433 | 0.060001 | 0.059937 | 0.065003 | 0.065218 | 0.069998 | 0.069915 | 0.074156 | 0.074826 | 0.0785 | 0.080179 | 0.083017 | 0.085069 | 0.087613 | 0.089963 | 0.092505 | 0.094744
0.072 | 0.05 | 0.05037 | 0.054995 | 0.055432 | 0.059997 | 0.059937 | 0.065 | 0.065219 | 0.070002 | 0.069916 | 0.074273 | 0.074824 | 0.078596 | 0.080175 | 0.083088 | 0.085066 | 0.08765 | 0.089962 | 0.09251 | 0.094741
0.0725 | 0.049997 | 0.05037 | 0.055 | 0.055431 | 0.059995 | 0.059939 | 0.064997 | 0.065219 | 0.070003 | 0.069911 | 0.074439 | 0.074825 | 0.078739 | 0.080171 | 0.083195 | 0.085065 | 0.087705 | 0.089961 | 0.092517 | 0.094742
0.073 | 0.049996 | 0.050372 | 0.055003 | 0.055431 | 0.059994 | 0.059936 | 0.064994 | 0.065222 | 0.070001 | 0.069912 | 0.074516 | 0.074825 | 0.078809 | 0.080173 | 0.08325 | 0.085066 | 0.087727 | 0.089962 | 0.092521 | 0.094741
0.0735 | 0.049996 | 0.050367 | 0.055004 | 0.055429 | 0.059995 | 0.059935 | 0.064994 | 0.065222 | 0.069998 | 0.069914 | 0.074552 | 0.074825 | 0.078841 | 0.080173 | 0.083276 | 0.085059 | 0.087738 | 0.08996 | 0.092523 | 0.09474
0.074 | 0.049997 | 0.050363 | 0.055004 | 0.055432 | 0.059998 | 0.059926 | 0.064994 | 0.065218 | 0.069998 | 0.069919 | 0.074672 | 0.074811 | 0.078944 | 0.080172 | 0.083358 | 0.085061 | 0.08779 | 0.089951 | 0.092539 | 0.094732
0.0745 | 0.050003 | 0.050366 | 0.054998 | 0.055428 | 0.060003 | 0.05993 | 0.065 | 0.065219 | 0.069993 | 0.06991 | 0.074847 | 0.074822 | 0.079092 | 0.080178 | 0.083477 | 0.085062 | 0.087864 | 0.089957 | 0.092565 | 0.094737
0.075 | 0.050006 | 0.05036 | 0.054995 | 0.055429 | 0.060004 | 0.059928 | 0.065003 | 0.065217 | 0.069994 | 0.069914 | 0.074933 | 0.074817 | 0.079161 | 0.080179 | 0.083531 | 0.085063 | 0.087898 | 0.089953 | 0.092578 | 0.094735
0.0755 | 0.050004 | 0.050366 | 0.054994 | 0.055428 | 0.060002 | 0.059927 | 0.065003 | 0.065219 | 0.069999 | 0.06991 | 0.074974 | 0.074817 | 0.079193 | 0.080179 | 0.083557 | 0.085062 | 0.08791 | 0.089955 | 0.092583 | 0.094734
0.076 | 0.05 | 0.050372 | 0.054995 | 0.055426 | 0.059998 | 0.059931 | 0.065 | 0.065221 | 0.070002 | 0.069911 | 0.074986 | 0.074817 | 0.079306 | 0.08018 | 0.083651 | 0.085063 | 0.087969 | 0.089958 | 0.092611 | 0.094735
0.0765 | 0.049997 | 0.050374 | 0.054999 | 0.055428 | 0.059995 | 0.059932 | 0.064997 | 0.065221 | 0.070004 | 0.06991 | 0.074993 | 0.07482 | 0.079465 | 0.080179 | 0.083789 | 0.085061 | 0.088058 | 0.089959 | 0.092654 | 0.094733
0.077 | 0.049995 | 0.050374 | 0.055003 | 0.05543 | 0.059994 | 0.059934 | 0.064994 | 0.065222 | 0.070002 | 0.069913 | 0.074995 | 0.074823 | 0.079545 | 0.080177 | 0.083857 | 0.085061 | 0.088105 | 0.089958 | 0.092674 | 0.094735
0.0775 | 0.049995 | 0.050374 | 0.055004 | 0.055429 | 0.059996 | 0.059935 | 0.064994 | 0.065224 | 0.069998 | 0.069916 | 0.074996 | 0.074822 | 0.079582 | 0.080179 | 0.083888 | 0.08506 | 0.088127 | 0.089956 | 0.092685 | 0.094734
0.078 | 0.049999 | 0.050376 | 0.055001 | 0.055432 | 0.06 | 0.059933 | 0.064996 | 0.065227 | 0.069994 | 0.069906 | 0.074998 | 0.074827 | 0.079697 | 0.080184 | 0.08399 | 0.085064 | 0.088201 | 0.089961 | 0.092728 | 0.094737
0.0785 | 0.050003 | 0.05037 | 0.054998 | 0.055434 | 0.060002 | 0.059934 | 0.065 | 0.065222 | 0.069994 | 0.069915 | 0.074999 | 0.074821 | 0.079857 | 0.080182 | 0.08413 | 0.085061 | 0.088298 | 0.089956 | 0.092784 | 0.09473
0.079 | 0.050005 | 0.050374 | 0.054996 | 0.055437 | 0.060003 | 0.059935 | 0.065003 | 0.065225 | 0.069994 | 0.069915 | 0.075004 | 0.074822 | 0.079932 | 0.080185 | 0.084195 | 0.085064 | 0.088345 | 0.089955 | 0.092812 | 0.094732
0.0795 | 0.050004 | 0.050377 | 0.054994 | 0.055435 | 0.060001 | 0.059938 | 0.065003 | 0.065228 | 0.069998 | 0.069912 | 0.075006 | 0.074825 | 0.079966 | 0.080187 | 0.084226 | 0.085065 | 0.088366 | 0.089959 | 0.092826 | 0.094733
0.08 | 0.05 | 0.050381 | 0.054995 | 0.055438 | 0.059998 | 0.059938 | 0.065 | 0.06523 | 0.070002 | 0.06991 | 0.075006 | 0.074825 | 0.079976 | 0.080192 | 0.084333 | 0.085063 | 0.088448 | 0.089959 | 0.092878 | 0.094731
0.0805 | 0.049997 | 0.050386 | 0.055 | 0.055438 | 0.059995 | 0.059943 | 0.064997 | 0.065229 | 0.070004 | 0.069913 | 0.075002 | 0.074828 | 0.079986 | 0.080189 | 0.084486 | 0.085066 | 0.088571 | 0.089959 | 0.092951 | 0.094731
0.081 | 0.049995 | 0.050389 | 0.055003 | 0.055441 | 0.059994 | 0.059942 | 0.064994 | 0.065235 | 0.070002 | 0.069917 | 0.074999 | 0.074828 | 0.079992 | 0.08019 | 0.084563 | 0.085063 | 0.08863 | 0.089956 | 0.092988 | 0.094733
0.0815 | 0.049995 | 0.050391 | 0.055004 | 0.055442 | 0.059995 | 0.059945 | 0.064994 | 0.065236 | 0.069998 | 0.06992 | 0.074997 | 0.074829 | 0.079999 | 0.080187 | 0.084598 | 0.085063 | 0.088656 | 0.089959 | 0.093005 | 0.094732
0.082 | 0.049998 | 0.050384 | 0.055004 | 0.055447 | 0.059997 | 0.059939 | 0.064994 | 0.065232 | 0.069998 | 0.069926 | 0.074995 | 0.074824 | 0.080002 | 0.080188 | 0.084708 | 0.085061 | 0.088742 | 0.089954 | 0.093062 | 0.094726
0.0825 | 0.050003 | 0.05039 | 0.054998 | 0.055446 | 0.060002 | 0.059944 | 0.065 | 0.065236 | 0.069994 | 0.069925 | 0.075 | 0.074833 | 0.080004 | 0.080191 | 0.084862 | 0.085063 | 0.088867 | 0.08996 | 0.093154 | 0.094731
0.083 | 0.050005 | 0.050391 | 0.054995 | 0.05545 | 0.060003 | 0.059943 | 0.065003 | 0.065238 | 0.069994 | 0.069924 | 0.075004 | 0.074835 | 0.080003 | 0.080195 | 0.084934 | 0.085066 | 0.088925 | 0.089962 | 0.0932 | 0.094731
0.0835 | 0.050004 | 0.050393 | 0.054995 | 0.05545 | 0.060001 | 0.059943 | 0.065003 | 0.06524 | 0.069998 | 0.069923 | 0.075007 | 0.074837 | 0.079999 | 0.080198 | 0.084966 | 0.085066 | 0.088952 | 0.089961 | 0.093221 | 0.094733
0.084 | 0.05 | 0.050397 | 0.054994 | 0.055455 | 0.059998 | 0.059951 | 0.065 | 0.065245 | 0.070001 | 0.069922 | 0.075007 | 0.074838 | 0.079996 | 0.080201 | 0.084975 | 0.085069 | 0.089049 | 0.089963 | 0.09329 | 0.094735
0.0845 | 0.049997 | 0.050402 | 0.055 | 0.055451 | 0.059995 | 0.059953 | 0.064997 | 0.065245 | 0.070004 | 0.069922 | 0.075003 | 0.074842 | 0.079995 | 0.080201 | 0.084985 | 0.085071 | 0.089188 | 0.089963 | 0.093388 | 0.094738
0.085 | 0.049996 | 0.050406 | 0.055003 | 0.055453 | 0.059994 | 0.059957 | 0.064994 | 0.065247 | 0.070002 | 0.069922 | 0.075 | 0.074845 | 0.079995 | 0.080204 | 0.084991 | 0.08507 | 0.089257 | 0.089962 | 0.093434 | 0.094738
0.0855 | 0.049996 | 0.050408 | 0.055004 | 0.055452 | 0.059995 | 0.05996 | 0.064994 | 0.065248 | 0.069999 | 0.069924 | 0.074998 | 0.074843 | 0.079999 | 0.080202 | 0.084997 | 0.085069 | 0.089288 | 0.089963 | 0.093456 | 0.09474
0.086 | 0.05 | 0.050411 | 0.055002 | 0.05545 | 0.06 | 0.059956 | 0.064996 | 0.065249 | 0.069994 | 0.06992 | 0.074999 | 0.074846 | 0.080004 | 0.080207 | 0.085002 | 0.085071 | 0.08939 | 0.089966 | 0.09354 | 0.09474
0.0865 | 0.050003 | 0.050407 | 0.054998 | 0.055461 | 0.060002 | 0.059957 | 0.065 | 0.065248 | 0.069994 | 0.06993 | 0.074999 | 0.074842 | 0.080005 | 0.080207 | 0.085003 | 0.085068 | 0.089526 | 0.089964 | 0.093654 | 0.094736
0.087 | 0.050005 | 0.050411 | 0.054996 | 0.055459 | 0.060004 | 0.059957 | 0.065003 | 0.065248 | 0.069994 | 0.069933 | 0.075004 | 0.074844 | 0.080004 | 0.080209 | 0.085001 | 0.08507 | 0.089591 | 0.089963 | 0.09371 | 0.094736
0.0875 | 0.050004 | 0.050414 | 0.054995 | 0.055459 | 0.060001 | 0.05996 | 0.065003 | 0.065252 | 0.069998 | 0.06993 | 0.075006 | 0.074846 | 0.08 | 0.080212 | 0.084997 | 0.085074 | 0.08962 | 0.089965 | 0.093734 | 0.094738
0.088 | 0.05 | 0.050418 | 0.054995 | 0.055464 | 0.059998 | 0.059965 | 0.065 | 0.065258 | 0.070001 | 0.069934 | 0.075007 | 0.074847 | 0.079998 | 0.080212 | 0.084994 | 0.085074 | 0.089722 | 0.089965 | 0.093818 | 0.094739
0.0885 | 0.049997 | 0.050419 | 0.055 | 0.05546 | 0.059995 | 0.059965 | 0.064997 | 0.065259 | 0.070004 | 0.069934 | 0.075003 | 0.07485 | 0.079995 | 0.080216 | 0.084993 | 0.085076 | 0.089871 | 0.089968 | 0.093936 | 0.094738
0.089 | 0.049995 | 0.050423 | 0.055004 | 0.05546 | 0.059994 | 0.059968 | 0.064994 | 0.06526 | 0.070003 | 0.069934 | 0.074999 | 0.074853 | 0.079996 | 0.080215 | 0.084993 | 0.085078 | 0.089944 | 0.089966 | 0.093992 | 0.09474
0.0895 | 0.049996 | 0.050422 | 0.055004 | 0.055464 | 0.059995 | 0.05997 | 0.064994 | 0.065262 | 0.069999 | 0.069938 | 0.074998 | 0.074853 | 0.079999 | 0.080214 | 0.084997 | 0.085073 | 0.089978 | 0.089969 | 0.094017 | 0.09474
0.09 | 0.049998 | 0.050418 | 0.055003 | 0.055469 | 0.059997 | 0.059966 | 0.064994 | 0.06526 | 0.069998 | 0.069943 | 0.074995 | 0.074841 | 0.080002 | 0.080211 | 0.085 | 0.085074 | 0.089986 | 0.089964 | 0.094107 | 0.094735
0.0905 | 0.050003 | 0.050419 | 0.054998 | 0.055468 | 0.060002 | 0.059969 | 0.065 | 0.065263 | 0.069994 | 0.069937 | 0.074999 | 0.074849 | 0.080005 | 0.080218 | 0.085003 | 0.085072 | 0.089992 | 0.089971 | 0.09424 | 0.094737
0.091 | 0.050004 | 0.050423 | 0.054996 | 0.055471 | 0.060004 | 0.059969 | 0.065002 | 0.065267 | 0.069994 | 0.069941 | 0.075004 | 0.074852 | 0.080004 | 0.080221 | 0.085002 | 0.085074 | 0.089994 | 0.089969 | 0.094305 | 0.094737
0.0915 | 0.050004 | 0.05042 | 0.054995 | 0.055475 | 0.060001 | 0.059973 | 0.065003 | 0.065263 | 0.069998 | 0.06994 | 0.075006 | 0.074855 | 0.08 | 0.080224 | 0.084998 | 0.085077 | 0.089993 | 0.089976 | 0.094335 | 0.094737
0.092 | 0.05 | 0.050429 | 0.054995 | 0.055473 | 0.059998 | 0.059978 | 0.065 | 0.065273 | 0.070001 | 0.069942 | 0.075007 | 0.074859 | 0.079997 | 0.080226 | 0.084994 | 0.08508 | 0.089994 | 0.089976 | 0.094428 | 0.094741
0.0925 | 0.049997 | 0.050429 | 0.055 | 0.055473 | 0.059995 | 0.05998 | 0.064996 | 0.065272 | 0.070003 | 0.069944 | 0.075004 | 0.074864 | 0.079995 | 0.080227 | 0.084993 | 0.085082 | 0.09 | 0.089974 | 0.094558 | 0.094741
0.093 | 0.049995 | 0.050431 | 0.055003 | 0.055472 | 0.059994 | 0.059983 | 0.064994 | 0.065272 | 0.070003 | 0.069947 | 0.075 | 0.074865 | 0.079995 | 0.080228 | 0.084993 | 0.085086 | 0.090004 | 0.089976 | 0.094619 | 0.094744
0.0935 | 0.049996 | 0.050434 | 0.055004 | 0.055472 | 0.059995 | 0.059984 | 0.064994 | 0.065276 | 0.069999 | 0.069949 | 0.074998 | 0.074865 | 0.079998 | 0.080226 | 0.084997 | 0.085084 | 0.090006 | 0.089978 | 0.094646 | 0.094745
0.094 | 0.05 | 0.050433 | 0.055001 | 0.055472 | 0.059999 | 0.05999 | 0.064997 | 0.065276 | 0.069994 | 0.069943 | 0.074999 | 0.074868 | 0.080003 | 0.080232 | 0.085002 | 0.085086 | 0.090006 | 0.089984 | 0.094745 | 0.094748
0.0945 | 0.050003 | 0.050427 | 0.054998 | 0.055478 | 0.060002 | 0.059983 | 0.065 | 0.065275 | 0.069994 | 0.069953 | 0.074999 | 0.074863 | 0.080004 | 0.080232 | 0.085003 | 0.085081 | 0.09 | 0.08998 | 0.094881 | 0.094744
0.095 | 0.050005 | 0.050431 | 0.054996 | 0.055477 | 0.060003 | 0.059985 | 0.065003 | 0.065274 | 0.069994 | 0.069955 | 0.075003 | 0.074864 | 0.080004 | 0.080234 | 0.085002 | 0.085083 | 0.089998 | 0.089982 | 0.09495 | 0.094741
0.0955 | 0.050003 | 0.050428 | 0.054995 | 0.055481 | 0.060002 | 0.059988 | 0.065003 | 0.065276 | 0.069998 | 0.069953 | 0.075006 | 0.074866 | 0.080001 | 0.080239 | 0.084998 | 0.085085 | 0.089996 | 0.089985 | 0.094983 | 0.094743
0.096 | 0.049999 | 0.050434 | 0.054995 | 0.055484 | 0.059998 | 0.059989 | 0.065 | 0.06528 | 0.070001 | 0.069954 | 0.075007 | 0.074865 | 0.079997 | 0.08024 | 0.084994 | 0.085085 | 0.089995 | 0.089987 | 0.09499 | 0.094748
0.0965 | 0.049997 | 0.050434 | 0.055 | 0.055479 | 0.059995 | 0.059988 | 0.064996 | 0.065281 | 0.070003 | 0.069953 | 0.075003 | 0.07487 | 0.079995 | 0.080241 | 0.084993 | 0.085089 | 0.09 | 0.089984 | 0.094995 | 0.094745
0.097 | 0.049995 | 0.050436 | 0.055004 | 0.05548 | 0.059994 | 0.059992 | 0.064994 | 0.065284 | 0.070002 | 0.069957 | 0.075 | 0.074872 | 0.079995 | 0.080245 | 0.084993 | 0.085089 | 0.090005 | 0.089986 | 0.094996 | 0.094749
0.0975 | 0.049996 | 0.050433 | 0.055004 | 0.055481 | 0.059996 | 0.05999 | 0.064994 | 0.065283 | 0.069999 | 0.069961 | 0.074998 | 0.074872 | 0.079998 | 0.080243 | 0.084997 | 0.085087 | 0.090006 | 0.089988 | 0.094997 | 0.094749
0.098 | 0.049998 | 0.050427 | 0.055003 | 0.055482 | 0.059998 | 0.059988 | 0.064994 | 0.06528 | 0.069998 | 0.069965 | 0.074994 | 0.074863 | 0.080001 | 0.08024 | 0.085 | 0.085084 | 0.090003 | 0.089982 | 0.094996 | 0.094744
0.0985 | 0.050004 | 0.050432 | 0.054998 | 0.055476 | 0.060002 | 0.05999 | 0.065 | 0.065284 | 0.069994 | 0.069961 | 0.074999 | 0.074869 | 0.080004 | 0.080245 | 0.085003 | 0.085089 | 0.09 | 0.08999 | 0.095002 | 0.094747
0.099 | 0.050005 | 0.050429 | 0.054995 | 0.055477 | 0.060004 | 0.05999 | 0.065003 | 0.065279 | 0.069994 | 0.069967 | 0.075004 | 0.074875 | 0.080004 | 0.080247 | 0.085002 | 0.085088 | 0.089997 | 0.089994 | 0.095006 | 0.094747
0.0995 | 0.050003 | 0.050431 | 0.054995 | 0.055478 | 0.060001 | 0.059992 | 0.065003 | 0.065285 | 0.069998 | 0.069965 | 0.075006 | 0.074876 | 0.080001 | 0.08025 | 0.084998 | 0.085091 | 0.089996 | 0.089992 | 0.095007 | 0.094746
0.1 | 0.049999 | 0.050436 | 0.054995 | 0.05548 | 0.059998 | 0.059994 | 0.065 | 0.065289 | 0.070001 | 0.069964 | 0.075007 | 0.07488 | 0.079997 | 0.080252 | 0.084994 | 0.085095 | 0.089995 | 0.089995 | 0.095006 | 0.094751
0.1005 | 0.049997 | 0.050434 | 0.055 | 0.055475 | 0.059995 | 0.059997 | 0.064996 | 0.06529 | 0.070003 | 0.069964 | 0.075003 | 0.074883 | 0.079995 | 0.080252 | 0.084993 | 0.085099 | 0.09 | 0.089992 | 0.095002 | 0.094749
0.101 | 0.049996 | 0.050433 | 0.055003 | 0.055478 | 0.059994 | 0.060001 | 0.064994 | 0.065293 | 0.070002 | 0.069969 | 0.075 | 0.074885 | 0.079995 | 0.080255 | 0.084994 | 0.085098 | 0.090004 | 0.089995 | 0.094999 | 0.094755
0.1015 | 0.049996 | 0.050432 | 0.055004 | 0.055476 | 0.059996 | 0.06 | 0.064994 | 0.065295 | 0.069998 | 0.069972 | 0.074998 | 0.074885 | 0.079998 | 0.080256 | 0.084997 | 0.085096 | 0.090006 | 0.089997 | 0.094998 | 0.094756
0.102 | 0.05 | 0.050432 | 0.055 | 0.05548 | 0.059999 | 0.060003 | 0.064996 | 0.065295 | 0.069993 | 0.069964 | 0.074999 | 0.074889 | 0.080003 | 0.080259 | 0.085002 | 0.085097 | 0.090007 | 0.090001 | 0.095001 | 0.094761
0.1025 | 0.050004 | 0.050422 | 0.054997 | 0.055476 | 0.060002 | 0.060001 | 0.065 | 0.065292 | 0.069993 | 0.069976 | 0.074999 | 0.074884 | 0.080005 | 0.080256 | 0.085003 | 0.085093 | 0.09 | 0.09 | 0.095003 | 0.094753
0.103 | 0.050005 | 0.050421 | 0.054995 | 0.05548 | 0.060003 | 0.060001 | 0.065003 | 0.065293 | 0.069994 | 0.069977 | 0.075004 | 0.074886 | 0.080004 | 0.080262 | 0.085002 | 0.085095 | 0.089997 | 0.089999 | 0.095007 | 0.094756
0.1035 | 0.050003 | 0.050419 | 0.054994 | 0.055471 | 0.060002 | 0.060001 | 0.065003 | 0.065293 | 0.069998 | 0.069971 | 0.075006 | 0.074887 | 0.080001 | 0.080261 | 0.084998 | 0.0851 | 0.089996 | 0.090002 | 0.095008 | 0.094757
0.104 | 0.05 | 0.050418 | 0.054995 | 0.055471 | 0.059997 | 0.060001 | 0.065 | 0.065294 | 0.070002 | 0.069972 | 0.075007 | 0.074884 | 0.079997 | 0.08026 | 0.084994 | 0.085101 | 0.089995 | 0.090003 | 0.095005 | 0.094763
0.1045 | 0.049997 | 0.050416 | 0.055 | 0.055465 | 0.059995 | 0.060003 | 0.064996 | 0.065292 | 0.070003 | 0.069971 | 0.075003 | 0.074886 | 0.079995 | 0.080261 | 0.084993 | 0.0851 | 0.09 | 0.090001 | 0.095003 | 0.094758
0.105 | 0.049995 | 0.050412 | 0.055004 | 0.055462 | 0.059994 | 0.060003 | 0.064994 | 0.065291 | 0.070002 | 0.069969 | 0.075 | 0.074887 | 0.079995 | 0.080263 | 0.084993 | 0.085101 | 0.090004 | 0.090004 | 0.094999 | 0.094761
0.1055 | 0.049996 | 0.050408 | 0.055004 | 0.055456 | 0.059996 | 0.059993 | 0.064994 | 0.06529 | 0.069998 | 0.069972 | 0.074998 | 0.074883 | 0.079998 | 0.080259 | 0.084997 | 0.085102 | 0.090006 | 0.090003 | 0.094998 | 0.094758
0.106 | 0.049999 | 0.050395 | 0.055003 | 0.055455 | 0.059998 | 0.059988 | 0.064995 | 0.06528 | 0.069998 | 0.069974 | 0.074994 | 0.074873 | 0.080002 | 0.080259 | 0.085 | 0.085093 | 0.090003 | 0.089995 | 0.094997 | 0.094754
0.1065 | 0.050004 | 0.050394 | 0.054998 | 0.055447 | 0.060003 | 0.059986 | 0.065 | 0.06528 | 0.069993 | 0.069967 | 0.074999 | 0.074875 | 0.080005 | 0.080258 | 0.085003 | 0.085091 | 0.09 | 0.09 | 0.095003 | 0.094753
0.107 | 0.050005 | 0.050376 | 0.054995 | 0.055441 | 0.060004 | 0.059981 | 0.065003 | 0.065276 | 0.069994 | 0.069963 | 0.075004 | 0.074873 | 0.080004 | 0.080259 | 0.085002 | 0.08509 | 0.089998 | 0.089996 | 0.095007 | 0.094753
0.1075 | 0.050002 | 0.050379 | 0.054994 | 0.055435 | 0.060001 | 0.059975 | 0.065003 | 0.065268 | 0.069999 | 0.069959 | 0.075006 | 0.07487 | 0.08 | 0.080256 | 0.084998 | 0.08509 | 0.089996 | 0.089997 | 0.095008 | 0.094749
0.108 | 0.049999 | 0.05037 | 0.054995 | 0.055426 | 0.059997 | 0.059976 | 0.065 | 0.065268 | 0.070002 | 0.069954 | 0.075007 | 0.074869 | 0.079996 | 0.080258 | 0.084994 | 0.08509 | 0.089995 | 0.089995 | 0.095006 | 0.094753
0.1085 | 0.049997 | 0.050366 | 0.055 | 0.055421 | 0.059995 | 0.059972 | 0.064996 | 0.065265 | 0.070003 | 0.069949 | 0.075004 | 0.074867 | 0.079995 | 0.080253 | 0.084993 | 0.085088 | 0.09 | 0.08999 | 0.095002 | 0.094749
0.109 | 0.049996 | 0.050357 | 0.055003 | 0.055409 | 0.059994 | 0.059968 | 0.064994 | 0.065262 | 0.070001 | 0.069944 | 0.075 | 0.074867 | 0.079995 | 0.080251 | 0.084993 | 0.085086 | 0.090004 | 0.089988 | 0.094999 | 0.094748
0.1095 | 0.049996 | 0.050352 | 0.055004 | 0.0554 | 0.059996 | 0.059961 | 0.064994 | 0.065261 | 0.069998 | 0.069937 | 0.074998 | 0.074863 | 0.079998 | 0.080246 | 0.084997 | 0.085081 | 0.090006 | 0.089985 | 0.094998 | 0.094746
0.11 | 0.050001 | 0.050343 | 0.055001 | 0.055388 | 0.06 | 0.059954 | 0.064997 | 0.065254 | 0.069992 | 0.069927 | 0.074999 | 0.074861 | 0.080003 | 0.080246 | 0.085001 | 0.085078 | 0.090007 | 0.089985 | 0.095001 | 0.094747
0.1105 | 0.050004 | 0.050331 | 0.054997 | 0.055387 | 0.060003 | 0.059946 | 0.065 | 0.065246 | 0.069993 | 0.069927 | 0.074999 | 0.074852 | 0.080005 | 0.080242 | 0.085003 | 0.08507 | 0.090001 | 0.08998 | 0.095003 | 0.094737
0.111 | 0.050005 | 0.050323 | 0.054995 | 0.055378 | 0.060004 | 0.059936 | 0.065003 | 0.065242 | 0.069995 | 0.069923 | 0.075004 | 0.074849 | 0.080004 | 0.080241 | 0.085002 | 0.085068 | 0.089997 | 0.089979 | 0.095007 | 0.094735
0.1115 | 0.050003 | 0.050317 | 0.054994 | 0.055371 | 0.060001 | 0.059932 | 0.065003 | 0.065237 | 0.069999 | 0.069911 | 0.075007 | 0.074842 | 0.080001 | 0.080242 | 0.084998 | 0.085066 | 0.089996 | 0.089979 | 0.095008 | 0.094733
0.112 | 0.049999 | 0.050308 | 0.054995 | 0.055366 | 0.059997 | 0.059927 | 0.065 | 0.065231 | 0.070002 | 0.069907 | 0.075007 | 0.074842 | 0.079997 | 0.080237 | 0.084994 | 0.085064 | 0.089995 | 0.089975 | 0.095006 | 0.094731
0.1125 | 0.049996 | 0.050307 | 0.055 | 0.055358 | 0.059995 | 0.059922 | 0.064996 | 0.065228 | 0.070004 | 0.069898 | 0.075003 | 0.074838 | 0.079995 | 0.080233 | 0.084993 | 0.085062 | 0.09 | 0.089969 | 0.095003 | 0.094728
0.113 | 0.049995 | 0.0503 | 0.055004 | 0.055351 | 0.059994 | 0.059919 | 0.064994 | 0.065227 | 0.070001 | 0.069895 | 0.075 | 0.074837 | 0.079995 | 0.080231 | 0.084993 | 0.08506 | 0.090004 | 0.089968 | 0.095 | 0.094729
0.1135 | 0.049996 | 0.050294 | 0.055004 | 0.055346 | 0.059996 | 0.059913 | 0.064994 | 0.065222 | 0.069998 | 0.069895 | 0.074998 | 0.074834 | 0.079999 | 0.080226 | 0.084999 | 0.085053 | 0.090005 | 0.089967 | 0.094998 | 0.094727
0.114 | 0.049999 | 0.050282 | 0.055002 | 0.055349 | 0.059998 | 0.059906 | 0.064994 | 0.065215 | 0.069998 | 0.069897 | 0.074995 | 0.074825 | 0.080001 | 0.080223 | 0.084999 | 0.08505 | 0.090003 | 0.089958 | 0.094997 | 0.094722
0.1145 | 0.050004 | 0.050283 | 0.054997 | 0.055338 | 0.060003 | 0.059907 | 0.065 | 0.065215 | 0.069993 | 0.06989 | 0.074999 | 0.074829 | 0.080005 | 0.080224 | 0.085003 | 0.085049 | 0.09 | 0.089964 | 0.095003 | 0.094723
0.115 | 0.050004 | 0.050282 | 0.054995 | 0.055337 | 0.060003 | 0.059902 | 0.065002 | 0.065213 | 0.069994 | 0.06989 | 0.075004 | 0.074824 | 0.080004 | 0.080222 | 0.085002 | 0.085051 | 0.089997 | 0.089966 | 0.095007 | 0.09472
0.1155 | 0.050003 | 0.050275 | 0.054994 | 0.055336 | 0.060001 | 0.059901 | 0.065003 | 0.065212 | 0.069999 | 0.069888 | 0.075006 | 0.074821 | 0.08 | 0.080224 | 0.084998 | 0.085049 | 0.089996 | 0.089961 | 0.095008 | 0.094717
0.116 | 0.049999 | 0.050275 | 0.054995 | 0.055331 | 0.059997 | 0.059906 | 0.065 | 0.065209 | 0.070002 | 0.069882 | 0.075007 | 0.074821 | 0.079997 | 0.080224 | 0.084994 | 0.085051 | 0.089995 | 0.089964 | 0.095006 | 0.094718
0.1165 | 0.049997 | 0.050273 | 0.055 | 0.055333 | 0.059995 | 0.059905 | 0.064996 | 0.065208 | 0.070003 | 0.069879 | 0.075003 | 0.074817 | 0.079995 | 0.080224 | 0.084993 | 0.08505 | 0.09 | 0.089959 | 0.095002 | 0.09472
0.117 | 0.049996 | 0.050275 | 0.055003 | 0.055333 | 0.059994 | 0.059908 | 0.064994 | 0.065207 | 0.070001 | 0.06988 | 0.075 | 0.074816 | 0.079995 | 0.080224 | 0.084993 | 0.085048 | 0.090004 | 0.08996 | 0.094999 | 0.094719
0.1175 | 0.049997 | 0.050279 | 0.055004 | 0.055331 | 0.059995 | 0.05991 | 0.064994 | 0.065208 | 0.069998 | 0.06988 | 0.074998 | 0.074816 | 0.079999 | 0.08022 | 0.084997 | 0.085044 | 0.090006 | 0.089961 | 0.094998 | 0.094718
0.118 | 0.050001 | 0.050274 | 0.055001 | 0.055326 | 0.059999 | 0.05992 | 0.064997 | 0.065204 | 0.069993 | 0.06987 | 0.074999 | 0.074817 | 0.080003 | 0.080222 | 0.085002 | 0.085044 | 0.090007 | 0.089962 | 0.095002 | 0.09472
0.1185 | 0.050004 | 0.05027 | 0.054997 | 0.055332 | 0.060003 | 0.059906 | 0.065 | 0.0652 | 0.069994 | 0.069878 | 0.074999 | 0.07481 | 0.080005 | 0.080218 | 0.085003 | 0.085039 | 0.09 | 0.08996 | 0.095003 | 0.094712
0.119 | 0.050005 | 0.05027 | 0.054995 | 0.055332 | 0.060003 | 0.059907 | 0.065003 | 0.065198 | 0.069995 | 0.069877 | 0.075004 | 0.074807 | 0.080004 | 0.080218 | 0.085001 | 0.08504 | 0.089997 | 0.089958 | 0.095006 | 0.094711
0.1195 | 0.050003 | 0.050275 | 0.054995 | 0.055332 | 0.060001 | 0.059907 | 0.065003 | 0.065196 | 0.069999 | 0.06987 | 0.075006 | 0.074804 | 0.08 | 0.080219 | 0.084998 | 0.08504 | 0.089996 | 0.089961 | 0.095008 | 0.094708
0.12 | 0.049999 | 0.050271 | 0.054996 | 0.055331 | 0.059997 | 0.059906 | 0.065 | 0.065192 | 0.070002 | 0.069867 | 0.075007 | 0.074801 | 0.079997 | 0.080216 | 0.084994 | 0.085039 | 0.089995 | 0.089959 | 0.095006 | 0.094707
0.1205 | 0.049997 | 0.050274 | 0.055001 | 0.055327 | 0.059995 | 0.059903 | 0.064996 | 0.065192 | 0.070003 | 0.069864 | 0.075003 | 0.074798 | 0.079995 | 0.080214 | 0.084993 | 0.085039 | 0.09 | 0.089953 | 0.095003 | 0.094706
0.121 | 0.049996 | 0.050277 | 0.055004 | 0.055324 | 0.059994 | 0.059902 | 0.064994 | 0.06519 | 0.070001 | 0.069865 | 0.074999 | 0.074796 | 0.079995 | 0.08021 | 0.084993 | 0.085037 | 0.090004 | 0.089952 | 0.095 | 0.094704
0.1215 | 0.049997 | 0.050279 | 0.055004 | 0.05532 | 0.059996 | 0.0599 | 0.064994 | 0.065187 | 0.069998 | 0.069857 | 0.074997 | 0.074792 | 0.079999 | 0.080205 | 0.084997 | 0.08503 | 0.090006 | 0.089952 | 0.094998 | 0.094703
0.122 | 0.049999 | 0.050275 | 0.055003 | 0.055321 | 0.059998 | 0.059892 | 0.064995 | 0.06518 | 0.069998 | 0.069858 | 0.074994 | 0.074784 | 0.080002 | 0.080201 | 0.085001 | 0.085023 | 0.090003 | 0.089938 | 0.094998 | 0.094691
0.1225 | 0.050004 | 0.050279 | 0.054997 | 0.055312 | 0.060003 | 0.059889 | 0.065 | 0.065179 | 0.069993 | 0.069848 | 0.074999 | 0.074782 | 0.080005 | 0.080202 | 0.085002 | 0.085026 | 0.09 | 0.089943 | 0.095003 | 0.094696
0.123 | 0.050004 | 0.050287 | 0.054995 | 0.055311 | 0.060004 | 0.059885 | 0.065003 | 0.065171 | 0.069995 | 0.069845 | 0.075004 | 0.074779 | 0.080004 | 0.0802 | 0.085001 | 0.085019 | 0.089998 | 0.089933 | 0.095007 | 0.094693
0.1235 | 0.050003 | 0.050283 | 0.054994 | 0.055308 | 0.060001 | 0.05988 | 0.065003 | 0.06517 | 0.069999 | 0.069836 | 0.075007 | 0.074773 | 0.08 | 0.080199 | 0.084998 | 0.085015 | 0.089996 | 0.089937 | 0.095008 | 0.094688
0.124 | 0.049999 | 0.050285 | 0.054996 | 0.055304 | 0.059997 | 0.059881 | 0.065 | 0.065166 | 0.070002 | 0.06983 | 0.075007 | 0.074771 | 0.079996 | 0.080198 | 0.084994 | 0.085014 | 0.089996 | 0.089934 | 0.095006 | 0.09469
0.1245 | 0.049996 | 0.050287 | 0.055001 | 0.055302 | 0.059995 | 0.059876 | 0.064996 | 0.065165 | 0.070004 | 0.069824 | 0.075003 | 0.074771 | 0.079995 | 0.080196 | 0.084993 | 0.085011 | 0.09 | 0.089928 | 0.095002 | 0.094688
0.125 | 0.049996 | 0.05029 | 0.055004 | 0.055305 | 0.059994 | 0.059875 | 0.064994 | 0.065165 | 0.070001 | 0.069825 | 0.075 | 0.074767 | 0.079995 | 0.080194 | 0.084994 | 0.085007 | 0.090005 | 0.089925 | 0.095 | 0.094686
0.1255 | 0.049997 | 0.050294 | 0.055004 | 0.055302 | 0.059996 | 0.059875 | 0.064994 | 0.065165 | 0.069998 | 0.069818 | 0.074998 | 0.074767 | 0.079999 | 0.08019 | 0.084998 | 0.085001 | 0.090006 | 0.089922 | 0.094998 | 0.094684
0.126 | 0.050001 | 0.050295 | 0.055 | 0.055307 | 0.060001 | 0.059879 | 0.064996 | 0.065169 | 0.069993 | 0.069809 | 0.074999 | 0.074768 | 0.080004 | 0.080187 | 0.085002 | 0.085 | 0.090007 | 0.089922 | 0.095002 | 0.09468
0.1265 | 0.050004 | 0.050294 | 0.054998 | 0.055305 | 0.060003 | 0.059871 | 0.065 | 0.065163 | 0.069993 | 0.069814 | 0.075 | 0.074761 | 0.080005 | 0.080181 | 0.085003 | 0.084995 | 0.09 | 0.089918 | 0.095003 | 0.094675
0.127 | 0.050005 | 0.050299 | 0.054995 | 0.055311 | 0.060003 | 0.059873 | 0.065003 | 0.065161 | 0.069995 | 0.069811 | 0.075004 | 0.074758 | 0.080004 | 0.08018 | 0.085001 | 0.084992 | 0.089997 | 0.089916 | 0.095007 | 0.094671
0.1275 | 0.050003 | 0.050307 | 0.054994 | 0.055315 | 0.060001 | 0.059876 | 0.065003 | 0.06516 | 0.069999 | 0.069806 | 0.075007 | 0.074759 | 0.08 | 0.080181 | 0.084997 | 0.084993 | 0.089996 | 0.089918 | 0.095008 | 0.094672
0.128 | 0.049999 | 0.050309 | 0.054996 | 0.055321 | 0.059996 | 0.059879 | 0.065 | 0.065161 | 0.070002 | 0.06981 | 0.075006 | 0.074756 | 0.079996 | 0.080178 | 0.084994 | 0.084993 | 0.089996 | 0.089917 | 0.095007 | 0.094667
0.1285 | 0.049996 | 0.050316 | 0.055001 | 0.055327 | 0.059995 | 0.059881 | 0.064996 | 0.065161 | 0.070003 | 0.069807 | 0.075003 | 0.074756 | 0.079995 | 0.080178 | 0.084993 | 0.084993 | 0.09 | 0.089913 | 0.095002 | 0.094669
0.129 | 0.049996 | 0.050323 | 0.055004 | 0.055333 | 0.059994 | 0.059886 | 0.064994 | 0.065163 | 0.070001 | 0.069809 | 0.074999 | 0.074753 | 0.079995 | 0.080178 | 0.084993 | 0.084994 | 0.090004 | 0.089912 | 0.094999 | 0.094666
0.1295 | 0.049997 | 0.050325 | 0.055004 | 0.055338 | 0.059996 | 0.059891 | 0.064994 | 0.065166 | 0.069998 | 0.069811 | 0.074997 | 0.074753 | 0.079999 | 0.080177 | 0.084998 | 0.084988 | 0.090006 | 0.089914 | 0.094998 | 0.094665
0.13 | 0.049999 | 0.050327 | 0.055002 | 0.055349 | 0.059999 | 0.059894 | 0.064995 | 0.065166 | 0.069997 | 0.069819 | 0.074995 | 0.074746 | 0.080002 | 0.080172 | 0.085 | 0.084985 | 0.090003 | 0.089903 | 0.094998 | 0.094656
0.1305 | 0.050004 | 0.050338 | 0.054998 | 0.05535 | 0.060003 | 0.059901 | 0.065 | 0.065172 | 0.069993 | 0.069814 | 0.074999 | 0.074751 | 0.080005 | 0.080177 | 0.085003 | 0.084984 | 0.09 | 0.089909 | 0.095003 | 0.094659
0.131 | 0.050006 | 0.050346 | 0.054995 | 0.05536 | 0.060004 | 0.059906 | 0.065002 | 0.065179 | 0.069995 | 0.069814 | 0.075005 | 0.074752 | 0.080004 | 0.080177 | 0.085 | 0.084986 | 0.089997 | 0.089914 | 0.095007 | 0.094658
0.1315 | 0.050003 | 0.050357 | 0.054994 | 0.055367 | 0.060001 | 0.059913 | 0.065003 | 0.065177 | 0.069999 | 0.069818 | 0.075007 | 0.074751 | 0.08 | 0.080179 | 0.084997 | 0.084987 | 0.089996 | 0.08991 | 0.095008 | 0.094657
0.132 | 0.049999 | 0.050363 | 0.054996 | 0.055373 | 0.059996 | 0.059924 | 0.065 | 0.06518 | 0.070002 | 0.06982 | 0.075007 | 0.074754 | 0.079996 | 0.080182 | 0.084994 | 0.084991 | 0.089995 | 0.089916 | 0.095006 | 0.09466
0.1325 | 0.049996 | 0.05037 | 0.055001 | 0.055382 | 0.059995 | 0.059931 | 0.064996 | 0.065184 | 0.070004 | 0.06982 | 0.075003 | 0.074754 | 0.079995 | 0.080185 | 0.084993 | 0.084992 | 0.090001 | 0.089913 | 0.095002 | 0.094662
0.133 | 0.049996 | 0.050379 | 0.055004 | 0.055388 | 0.059994 | 0.059942 | 0.064994 | 0.06519 | 0.070002 | 0.069827 | 0.075 | 0.074758 | 0.079996 | 0.080185 | 0.084994 | 0.084996 | 0.090005 | 0.089916 | 0.094999 | 0.094662
0.1335 | 0.049997 | 0.050384 | 0.055004 | 0.055395 | 0.059996 | 0.059946 | 0.064994 | 0.065195 | 0.069998 | 0.069829 | 0.074998 | 0.074759 | 0.079999 | 0.080188 | 0.084998 | 0.084991 | 0.090006 | 0.089916 | 0.094998 | 0.094665
0.134 | 0.050001 | 0.050398 | 0.055 | 0.055399 | 0.060002 | 0.059958 | 0.064997 | 0.065198 | 0.069992 | 0.069832 | 0.074999 | 0.074765 | 0.080004 | 0.080192 | 0.085002 | 0.084993 | 0.090007 | 0.08992 | 0.095002 | 0.094666
0.1345 | 0.050004 | 0.050401 | 0.054997 | 0.055408 | 0.060003 | 0.05996 | 0.065001 | 0.065201 | 0.069994 | 0.069842 | 0.075 | 0.074761 | 0.080005 | 0.080191 | 0.085003 | 0.084988 | 0.090001 | 0.089916 | 0.095004 | 0.094661
0.135 | 0.050005 | 0.050406 | 0.054995 | 0.055417 | 0.060004 | 0.059967 | 0.065003 | 0.065208 | 0.069995 | 0.069844 | 0.075004 | 0.074767 | 0.080003 | 0.080192 | 0.085 | 0.084989 | 0.089997 | 0.089921 | 0.095007 | 0.094661
0.1355 | 0.050003 | 0.050414 | 0.054995 | 0.055424 | 0.060001 | 0.059977 | 0.065003 | 0.065214 | 0.069999 | 0.069846 | 0.075007 | 0.074767 | 0.08 | 0.080195 | 0.084997 | 0.084992 | 0.089996 | 0.089921 | 0.095008 | 0.094664
0.136 | 0.049999 | 0.050417 | 0.054996 | 0.055431 | 0.059996 | 0.059982 | 0.065 | 0.06522 | 0.070003 | 0.069852 | 0.075007 | 0.074769 | 0.079996 | 0.080197 | 0.084994 | 0.084991 | 0.089996 | 0.089922 | 0.095006 | 0.094662
0.1365 | 0.049996 | 0.050425 | 0.055001 | 0.055435 | 0.059994 | 0.059988 | 0.064996 | 0.065226 | 0.070004 | 0.069851 | 0.075003 | 0.074773 | 0.079995 | 0.080197 | 0.084993 | 0.084996 | 0.090001 | 0.089918 | 0.095001 | 0.094664
0.137 | 0.049995 | 0.050429 | 0.055004 | 0.055438 | 0.059994 | 0.059993 | 0.064994 | 0.065235 | 0.070002 | 0.069854 | 0.074999 | 0.074776 | 0.079995 | 0.080201 | 0.084994 | 0.084999 | 0.090005 | 0.089918 | 0.094999 | 0.094662
0.1375 | 0.049997 | 0.050433 | 0.055004 | 0.055441 | 0.059996 | 0.059996 | 0.064994 | 0.065237 | 0.069998 | 0.06986 | 0.074998 | 0.074776 | 0.08 | 0.080198 | 0.084998 | 0.084995 | 0.090006 | 0.089914 | 0.094998 | 0.094664
0.138 | 0.049999 | 0.050434 | 0.055002 | 0.055444 | 0.059999 | 0.059997 | 0.064995 | 0.065238 | 0.069997 | 0.069869 | 0.074995 | 0.074774 | 0.080003 | 0.080198 | 0.085001 | 0.08499 | 0.090003 | 0.089908 | 0.094997 | 0.094656
0.1385 | 0.050004 | 0.050443 | 0.054997 | 0.055442 | 0.060003 | 0.060002 | 0.065001 | 0.065246 | 0.069993 | 0.069865 | 0.075 | 0.074782 | 0.080005 | 0.080202 | 0.085002 | 0.084996 | 0.09 | 0.089916 | 0.095004 | 0.09466
0.139 | 0.050007 | 0.050441 | 0.054995 | 0.055447 | 0.060003 | 0.060003 | 0.065003 | 0.065253 | 0.069995 | 0.069872 | 0.075005 | 0.074785 | 0.080004 | 0.080206 | 0.085 | 0.084996 | 0.089998 | 0.089911 | 0.095008 | 0.094657
0.1395 | 0.050003 | 0.050454 | 0.054995 | 0.055451 | 0.06 | 0.060008 | 0.065003 | 0.065251 | 0.069999 | 0.069873 | 0.075007 | 0.074788 | 0.079999 | 0.080208 | 0.084997 | 0.084996 | 0.089996 | 0.089917 | 0.095008 | 0.094656
0.14 | 0.049999 | 0.050457 | 0.054996 | 0.055449 | 0.059996 | 0.060015 | 0.065 | 0.065261 | 0.070003 | 0.069878 | 0.075007 | 0.074795 | 0.079996 | 0.080212 | 0.084994 | 0.085 | 0.089996 | 0.089918 | 0.095006 | 0.094659
0.1405 | 0.049996 | 0.050464 | 0.055001 | 0.055456 | 0.059994 | 0.060018 | 0.064996 | 0.065265 | 0.070004 | 0.069881 | 0.075003 | 0.074799 | 0.079995 | 0.080213 | 0.084993 | 0.085001 | 0.090001 | 0.089919 | 0.095002 | 0.094662
0.141 | 0.049996 | 0.050469 | 0.055004 | 0.055462 | 0.059994 | 0.060026 | 0.064994 | 0.065273 | 0.070001 | 0.069888 | 0.074999 | 0.074801 | 0.079996 | 0.080217 | 0.084995 | 0.085004 | 0.090005 | 0.089922 | 0.095 | 0.094661
0.1415 | 0.049997 | 0.05047 | 0.055004 | 0.055465 | 0.059996 | 0.060031 | 0.064994 | 0.065279 | 0.069997 | 0.069901 | 0.074998 | 0.074806 | 0.08 | 0.080219 | 0.084999 | 0.085005 | 0.090006 | 0.089922 | 0.094998 | 0.094663
0.142 | 0.050002 | 0.050478 | 0.055 | 0.055463 | 0.060001 | 0.060043 | 0.064997 | 0.065288 | 0.069993 | 0.069897 | 0.074999 | 0.074813 | 0.080004 | 0.08022 | 0.085003 | 0.085007 | 0.090007 | 0.089927 | 0.095002 | 0.094669
0.1425 | 0.050004 | 0.050473 | 0.054997 | 0.05548 | 0.060003 | 0.06004 | 0.065001 | 0.065289 | 0.069993 | 0.069914 | 0.075 | 0.074811 | 0.080005 | 0.080222 | 0.085003 | 0.085007 | 0.090001 | 0.089927 | 0.095004 | 0.094665
0.143 | 0.050005 | 0.050475 | 0.054995 | 0.055484 | 0.060003 | 0.060052 | 0.065003 | 0.065294 | 0.069995 | 0.069923 | 0.075005 | 0.074812 | 0.080003 | 0.080226 | 0.085001 | 0.085013 | 0.089998 | 0.08993 | 0.095007 | 0.094665
0.1435 | 0.050003 | 0.050479 | 0.054994 | 0.055491 | 0.06 | 0.060057 | 0.065003 | 0.065298 | 0.069999 | 0.069924 | 0.075007 | 0.074819 | 0.08 | 0.080231 | 0.084997 | 0.085015 | 0.089996 | 0.089932 | 0.095008 | 0.094667
0.144 | 0.049999 | 0.050479 | 0.054996 | 0.055495 | 0.059996 | 0.060063 | 0.065 | 0.065303 | 0.070003 | 0.06993 | 0.075007 | 0.07482 | 0.079996 | 0.080234 | 0.084993 | 0.085017 | 0.089996 | 0.089938 | 0.095006 | 0.094669
0.1445 | 0.049996 | 0.050484 | 0.055001 | 0.0555 | 0.059995 | 0.06007 | 0.064996 | 0.065308 | 0.070004 | 0.069935 | 0.075003 | 0.074827 | 0.079995 | 0.080242 | 0.084993 | 0.085023 | 0.090001 | 0.089938 | 0.095001 | 0.094673
0.145 | 0.049995 | 0.050488 | 0.055004 | 0.055501 | 0.059994 | 0.060079 | 0.064994 | 0.065311 | 0.070001 | 0.069943 | 0.074999 | 0.074831 | 0.079996 | 0.080243 | 0.084995 | 0.085024 | 0.090005 | 0.089941 | 0.094999 | 0.094671
0.1455 | 0.049997 | 0.050484 | 0.055004 | 0.055502 | 0.059997 | 0.06008 | 0.064994 | 0.065316 | 0.069997 | 0.069953 | 0.074997 | 0.074835 | 0.08 | 0.080245 | 0.084999 | 0.085027 | 0.090006 | 0.089941 | 0.094998 | 0.094673
0.146 | 0.049999 | 0.05048 | 0.055002 | 0.055507 | 0.059999 | 0.060085 | 0.064995 | 0.065316 | 0.069997 | 0.069964 | 0.074994 | 0.074838 | 0.080003 | 0.080245 | 0.085001 | 0.085025 | 0.090003 | 0.089939 | 0.094998 | 0.09467
0.1465 | 0.050004 | 0.050481 | 0.054997 | 0.055503 | 0.060003 | 0.06009 | 0.065001 | 0.065321 | 0.069993 | 0.069965 | 0.075 | 0.074841 | 0.080005 | 0.080253 | 0.085003 | 0.085029 | 0.09 | 0.089947 | 0.095004 | 0.094674
0.147 | 0.050005 | 0.050475 | 0.054995 | 0.055505 | 0.060004 | 0.060092 | 0.065005 | 0.06532 | 0.069995 | 0.06997 | 0.075005 | 0.074845 | 0.080003 | 0.080255 | 0.085001 | 0.085033 | 0.089997 | 0.089957 | 0.095008 | 0.094673
0.1475 | 0.050003 | 0.050469 | 0.054995 | 0.055507 | 0.06 | 0.060096 | 0.065003 | 0.065328 | 0.07 | 0.069972 | 0.075007 | 0.074848 | 0.08 | 0.080258 | 0.084997 | 0.085033 | 0.089996 | 0.089951 | 0.095008 | 0.094673
0.148 | 0.049999 | 0.050468 | 0.054996 | 0.055502 | 0.059997 | 0.060099 | 0.065 | 0.06533 | 0.070003 | 0.069972 | 0.075006 | 0.07485 | 0.079996 | 0.080262 | 0.084993 | 0.085037 | 0.089996 | 0.089958 | 0.095006 | 0.094676
0.1485 | 0.049996 | 0.050462 | 0.055001 | 0.055499 | 0.059994 | 0.060099 | 0.064996 | 0.065331 | 0.070004 | 0.069973 | 0.075003 | 0.074854 | 0.079995 | 0.080267 | 0.084993 | 0.085038 | 0.090001 | 0.08995 | 0.095002 | 0.094679
0.149 | 0.049996 | 0.050457 | 0.055003 | 0.055494 | 0.059994 | 0.0601 | 0.064994 | 0.065333 | 0.070001 | 0.069976 | 0.074999 | 0.074858 | 0.079996 | 0.08027 | 0.084995 | 0.085036 | 0.090005 | 0.089954 | 0.094999 | 0.09468
0.1495 | 0.049997 | 0.050448 | 0.055004 | 0.055487 | 0.059997 | 0.060097 | 0.064994 | 0.065335 | 0.069997 | 0.069977 | 0.074997 | 0.074864 | 0.08 | 0.080273 | 0.084999 | 0.085039 | 0.090006 | 0.089954 | 0.094998 | 0.094681
0.15 | 0.050002 | 0.05044 | 0.054999 | 0.055482 | 0.060001 | 0.060103 | 0.064997 | 0.065336 | 0.069992 | 0.069972 | 0.074999 | 0.074872 | 0.080005 | 0.080276 | 0.085003 | 0.085043 | 0.090007 | 0.08996 | 0.095002 | 0.094685
0.1505 | 0.050004 | 0.050429 | 0.054997 | 0.055476 | 0.060003 | 0.060096 | 0.065001 | 0.065331 | 0.069993 | 0.069984 | 0.075 | 0.074869 | 0.080005 | 0.080273 | 0.085003 | 0.085039 | 0.09 | 0.089955 | 0.095004 | 0.094679
0.151 | 0.050005 | 0.050419 | 0.054995 | 0.05547 | 0.060004 | 0.060092 | 0.065004 | 0.065333 | 0.069996 | 0.069981 | 0.075005 | 0.074875 | 0.080003 | 0.080275 | 0.085 | 0.085044 | 0.089998 | 0.08996 | 0.095007 | 0.094681
0.1515 | 0.050003 | 0.050408 | 0.054995 | 0.055463 | 0.06 | 0.060093 | 0.065003 | 0.065335 | 0.07 | 0.069976 | 0.075007 | 0.074878 | 0.08 | 0.08028 | 0.084997 | 0.085044 | 0.089996 | 0.089962 | 0.095008 | 0.09468
0.152 | 0.049999 | 0.050401 | 0.054996 | 0.055458 | 0.059996 | 0.060089 | 0.065 | 0.065336 | 0.070003 | 0.069976 | 0.075006 | 0.074879 | 0.079996 | 0.080282 | 0.084993 | 0.085045 | 0.089996 | 0.089963 | 0.095006 | 0.09468
0.1525 | 0.049996 | 0.050393 | 0.055001 | 0.055447 | 0.059995 | 0.060086 | 0.064996 | 0.065334 | 0.070004 | 0.069978 | 0.075002 | 0.074882 | 0.079995 | 0.080284 | 0.084993 | 0.085048 | 0.090001 | 0.089961 | 0.095001 | 0.094687
0.153 | 0.049996 | 0.05039 | 0.055004 | 0.055438 | 0.059994 | 0.060085 | 0.064994 | 0.065341 | 0.070001 | 0.069975 | 0.074999 | 0.074885 | 0.079996 | 0.08029 | 0.084994 | 0.085048 | 0.090005 | 0.089963 | 0.094999 | 0.094685
0.1535 | 0.049997 | 0.05038 | 0.055004 | 0.055431 | 0.059997 | 0.060081 | 0.064994 | 0.065339 | 0.069997 | 0.069979 | 0.074997 | 0.074889 | 0.08 | 0.080289 | 0.084999 | 0.08505 | 0.090006 | 0.089962 | 0.094998 | 0.094688
0.154 | 0.049999 | 0.05037 | 0.055002 | 0.055427 | 0.059999 | 0.060078 | 0.064995 | 0.065335 | 0.069997 | 0.069985 | 0.074996 | 0.074878 | 0.080003 | 0.080288 | 0.085001 | 0.085048 | 0.090003 | 0.089957 | 0.094998 | 0.094683
0.1545 | 0.050004 | 0.050369 | 0.054997 | 0.055416 | 0.060003 | 0.060078 | 0.065001 | 0.065338 | 0.069993 | 0.069983 | 0.075 | 0.07489 | 0.080005 | 0.080293 | 0.085002 | 0.085054 | 0.09 | 0.089965 | 0.095004 | 0.094688
0.155 | 0.050005 | 0.050362 | 0.054995 | 0.055414 | 0.060004 | 0.060076 | 0.065003 | 0.065338 | 0.069995 | 0.069988 | 0.075005 | 0.074893 | 0.080003 | 0.080292 | 0.085001 | 0.085056 | 0.089999 | 0.089967 | 0.095007 | 0.09469
0.1555 | 0.050003 | 0.050357 | 0.054995 | 0.055411 | 0.06 | 0.060075 | 0.065003 | 0.065337 | 0.07 | 0.069989 | 0.075007 | 0.074893 | 0.079999 | 0.0803 | 0.084997 | 0.085059 | 0.089996 | 0.089977 | 0.095008 | 0.09469
0.156 | 0.049998 | 0.050361 | 0.054996 | 0.055405 | 0.059996 | 0.060079 | 0.064999 | 0.065339 | 0.070003 | 0.069991 | 0.075006 | 0.074894 | 0.079996 | 0.080304 | 0.084993 | 0.085066 | 0.089996 | 0.089978 | 0.095006 | 0.094694
0.1565 | 0.049996 | 0.050354 | 0.055001 | 0.055402 | 0.059994 | 0.060078 | 0.064996 | 0.065337 | 0.070003 | 0.069994 | 0.075002 | 0.074897 | 0.079995 | 0.080308 | 0.084993 | 0.085069 | 0.090001 | 0.089983 | 0.095002 | 0.094696
0.157 | 0.049996 | 0.050352 | 0.055004 | 0.055398 | 0.059994 | 0.06008 | 0.064995 | 0.065338 | 0.070001 | 0.07 | 0.074999 | 0.074899 | 0.079996 | 0.080313 | 0.084995 | 0.085072 | 0.090005 | 0.089984 | 0.095 | 0.094699
0.1575 | 0.049997 | 0.050348 | 0.055004 | 0.055392 | 0.059997 | 0.060078 | 0.064994 | 0.065338 | 0.069997 | 0.069994 | 0.074998 | 0.074902 | 0.080001 | 0.080317 | 0.084999 | 0.085078 | 0.090006 | 0.089987 | 0.094998 | 0.094702
0.158 | 0.050002 | 0.050348 | 0.055 | 0.055393 | 0.060001 | 0.060081 | 0.064997 | 0.065337 | 0.069992 | 0.069997 | 0.074999 | 0.074908 | 0.080005 | 0.08032 | 0.085003 | 0.085083 | 0.090007 | 0.089995 | 0.095002 | 0.094705
0.1585 | 0.050004 | 0.050338 | 0.054997 | 0.055387 | 0.060003 | 0.060075 | 0.065001 | 0.065333 | 0.069993 | 0.070005 | 0.075 | 0.074903 | 0.080005 | 0.080317 | 0.085003 | 0.085082 | 0.09 | 0.089995 | 0.095004 | 0.094704
0.159 | 0.050005 | 0.050338 | 0.054995 | 0.055387 | 0.060004 | 0.060072 | 0.065004 | 0.065331 | 0.069996 | 0.070008 | 0.075005 | 0.074905 | 0.080003 | 0.080319 | 0.085 | 0.085086 | 0.089997 | 0.089997 | 0.095007 | 0.094707
0.1595 | 0.050003 | 0.050337 | 0.054995 | 0.055379 | 0.06 | 0.060072 | 0.065003 | 0.065328 | 0.07 | 0.070005 | 0.075007 | 0.074906 | 0.08 | 0.080322 | 0.084997 | 0.08509 | 0.089996 | 0.090002 | 0.095008 | 0.094708
0.16 | 0.049999 | 0.050339 | 0.054996 | 0.055375 | 0.059996 | 0.060067 | 0.064999 | 0.065325 | 0.070003 | 0.070002 | 0.075007 | 0.074904 | 0.079996 | 0.080324 | 0.084993 | 0.085095 | 0.089996 | 0.090005 | 0.095005 | 0.094712
0.1605 | 0.049996 | 0.050339 | 0.055001 | 0.055368 | 0.059994 | 0.060062 | 0.064996 | 0.065321 | 0.070003 | 0.07 | 0.075002 | 0.074905 | 0.079995 | 0.080328 | 0.084993 | 0.085093 | 0.090001 | 0.090005 | 0.095001 | 0.094713
0.161 | 0.049996 | 0.05034 | 0.055004 | 0.055361 | 0.059994 | 0.060058 | 0.064994 | 0.065321 | 0.07 | 0.069999 | 0.074999 | 0.074905 | 0.079996 | 0.08033 | 0.084994 | 0.085094 | 0.090005 | 0.090004 | 0.094999 | 0.094714
0.1615 | 0.049997 | 0.050338 | 0.055004 | 0.055356 | 0.059997 | 0.060047 | 0.064994 | 0.065314 | 0.069997 | 0.069995 | 0.074998 | 0.074904 | 0.080001 | 0.08033 | 0.084999 | 0.085089 | 0.090006 | 0.090003 | 0.094998 | 0.094716
0.162 | 0.049999 | 0.050332 | 0.055002 | 0.055355 | 0.059999 | 0.060039 | 0.064995 | 0.065305 | 0.069997 | 0.069995 | 0.074995 | 0.074897 | 0.080003 | 0.080327 | 0.085001 | 0.085087 | 0.090003 | 0.09 | 0.094998 | 0.09471
0.1625 | 0.050004 | 0.050329 | 0.054997 | 0.055348 | 0.060003 | 0.060033 | 0.065001 | 0.0653 | 0.069993 | 0.069987 | 0.075 | 0.074899 | 0.080005 | 0.08033 | 0.085002 | 0.085088 | 0.09 | 0.090003 | 0.095004 | 0.094716
0.163 | 0.050005 | 0.050322 | 0.054995 | 0.055345 | 0.060003 | 0.060024 | 0.065003 | 0.065292 | 0.069995 | 0.069983 | 0.075005 | 0.0749 | 0.080003 | 0.080326 | 0.085001 | 0.085086 | 0.089997 | 0.090005 | 0.095007 | 0.094716
0.1635 | 0.050003 | 0.050315 | 0.054995 | 0.055341 | 0.06 | 0.060016 | 0.065003 | 0.065283 | 0.07 | 0.069975 | 0.075007 | 0.074896 | 0.079999 | 0.080326 | 0.084997 | 0.085083 | 0.089996 | 0.090004 | 0.095008 | 0.094715
0.164 | 0.049998 | 0.050313 | 0.054996 | 0.055335 | 0.059996 | 0.06001 | 0.064999 | 0.06528 | 0.070003 | 0.069965 | 0.075006 | 0.074894 | 0.079996 | 0.080327 | 0.084993 | 0.085087 | 0.089996 | 0.09001 | 0.095005 | 0.094719
0.1645 | 0.049996 | 0.050299 | 0.055001 | 0.05533 | 0.059994 | 0.060004 | 0.064996 | 0.065272 | 0.070003 | 0.069958 | 0.075003 | 0.074893 | 0.079995 | 0.080325 | 0.084993 | 0.085086 | 0.090001 | 0.090004 | 0.095001 | 0.094715
0.165 | 0.049996 | 0.050291 | 0.055004 | 0.055326 | 0.059994 | 0.059997 | 0.064995 | 0.065267 | 0.07 | 0.069953 | 0.074999 | 0.07489 | 0.079996 | 0.080326 | 0.084995 | 0.085086 | 0.090005 | 0.09 | 0.094999 | 0.094716
0.1655 | 0.049997 | 0.050284 | 0.055004 | 0.055316 | 0.059997 | 0.059987 | 0.064994 | 0.06526 | 0.069996 | 0.069946 | 0.074998 | 0.074888 | 0.080001 | 0.080323 | 0.084999 | 0.085081 | 0.090006 | 0.089997 | 0.094998 | 0.094715
0.166 | 0.050002 | 0.050274 | 0.055002 | 0.055307 | 0.060001 | 0.059984 | 0.064997 | 0.065254 | 0.069993 | 0.069927 | 0.074999 | 0.074889 | 0.080005 | 0.080319 | 0.085003 | 0.085082 | 0.090007 | 0.09 | 0.095003 | 0.094716
0.1665 | 0.050004 | 0.050258 | 0.054997 | 0.055312 | 0.060003 | 0.059969 | 0.065001 | 0.065244 | 0.069993 | 0.069929 | 0.075 | 0.074877 | 0.080005 | 0.080313 | 0.085003 | 0.085075 | 0.09 | 0.089992 | 0.095004 | 0.09471
0.167 | 0.050005 | 0.050249 | 0.054995 | 0.055304 | 0.060003 | 0.059966 | 0.065003 | 0.065238 | 0.069996 | 0.069922 | 0.075005 | 0.074875 | 0.080003 | 0.08031 | 0.085 | 0.085075 | 0.089997 | 0.089994 | 0.095007 | 0.09471
0.1675 | 0.050003 | 0.05024 | 0.054995 | 0.055298 | 0.06 | 0.059963 | 0.065003 | 0.06523 | 0.07 | 0.069916 | 0.075007 | 0.074872 | 0.079999 | 0.080307 | 0.084997 | 0.085074 | 0.089996 | 0.089993 | 0.095008 | 0.09471
0.168 | 0.049999 | 0.050236 | 0.054996 | 0.055294 | 0.059996 | 0.059962 | 0.065 | 0.065225 | 0.070003 | 0.069909 | 0.075006 | 0.074863 | 0.079996 | 0.080306 | 0.084993 | 0.085073 | 0.089996 | 0.089993 | 0.095005 | 0.094712
0.1685 | 0.049996 | 0.050232 | 0.055001 | 0.055286 | 0.059994 | 0.059962 | 0.064996 | 0.065219 | 0.070003 | 0.069901 | 0.075002 | 0.07486 | 0.079995 | 0.080305 | 0.084993 | 0.085071 | 0.090001 | 0.089991 | 0.095002 | 0.094704
0.169 | 0.049996 | 0.05023 | 0.055004 | 0.05528 | 0.059994 | 0.059962 | 0.064994 | 0.065215 | 0.07 | 0.069895 | 0.074999 | 0.074854 | 0.079996 | 0.080305 | 0.084994 | 0.085074 | 0.090005 | 0.08999 | 0.094999 | 0.094711
0.1695 | 0.049997 | 0.050229 | 0.055004 | 0.055272 | 0.059997 | 0.059959 | 0.064994 | 0.065211 | 0.069997 | 0.06989 | 0.074997 | 0.07485 | 0.080001 | 0.0803 | 0.084999 | 0.085068 | 0.090006 | 0.089989 | 0.094998 | 0.094712
0.17 | 0.05 | 0.050223 | 0.055002 | 0.055273 | 0.059999 | 0.059958 | 0.064995 | 0.065204 | 0.069997 | 0.069886 | 0.074994 | 0.07484 | 0.080003 | 0.080295 | 0.085001 | 0.085066 | 0.090003 | 0.089985 | 0.094999 | 0.094704
0.1705 | 0.050004 | 0.050224 | 0.054997 | 0.055266 | 0.060003 | 0.05996 | 0.065001 | 0.065203 | 0.069993 | 0.069879 | 0.075 | 0.074836 | 0.080005 | 0.080293 | 0.085003 | 0.085062 | 0.09 | 0.08999 | 0.095004 | 0.094712
0.171 | 0.050006 | 0.050223 | 0.054995 | 0.055267 | 0.060004 | 0.05996 | 0.065004 | 0.065198 | 0.069996 | 0.069874 | 0.075005 | 0.074834 | 0.080003 | 0.080291 | 0.085 | 0.085062 | 0.089997 | 0.089992 | 0.095007 | 0.09471
0.1715 | 0.050002 | 0.050224 | 0.054995 | 0.055264 | 0.06 | 0.059962 | 0.065003 | 0.065197 | 0.07 | 0.069872 | 0.075007 | 0.074829 | 0.079999 | 0.080286 | 0.084996 | 0.085059 | 0.089996 | 0.089993 | 0.095008 | 0.094708
0.172 | 0.049999 | 0.050232 | 0.054996 | 0.055261 | 0.059996 | 0.059967 | 0.064999 | 0.065196 | 0.070003 | 0.069865 | 0.075006 | 0.074827 | 0.079996 | 0.080288 | 0.084993 | 0.085059 | 0.089996 | 0.089991 | 0.095005 | 0.09471
0.1725 | 0.049996 | 0.050234 | 0.055001 | 0.055258 | 0.059994 | 0.05997 | 0.064996 | 0.065199 | 0.070003 | 0.069858 | 0.075002 | 0.074824 | 0.079995 | 0.080286 | 0.084993 | 0.085057 | 0.090001 | 0.089991 | 0.095001 | 0.09471
0.173 | 0.049996 | 0.050241 | 0.055004 | 0.055255 | 0.059994 | 0.059973 | 0.064994 | 0.0652 | 0.07 | 0.069858 | 0.074999 | 0.074824 | 0.079997 | 0.080287 | 0.084995 | 0.085058 | 0.090005 | 0.089991 | 0.094999 | 0.094713
0.1735 | 0.049997 | 0.05025 | 0.055004 | 0.055253 | 0.059997 | 0.05997 | 0.064994 | 0.065201 | 0.069997 | 0.069847 | 0.074998 | 0.074822 | 0.080001 | 0.080282 | 0.084999 | 0.085054 | 0.090006 | 0.089987 | 0.094998 | 0.094714
0.174 | 0.050002 | 0.050255 | 0.055 | 0.055251 | 0.060001 | 0.059973 | 0.064997 | 0.065201 | 0.069992 | 0.06984 | 0.074999 | 0.074822 | 0.080005 | 0.080281 | 0.085004 | 0.085056 | 0.090007 | 0.089992 | 0.095003 | 0.094716
0.1745 | 0.050005 | 0.050253 | 0.054997 | 0.055259 | 0.060003 | 0.059968 | 0.065001 | 0.065194 | 0.069993 | 0.069841 | 0.075 | 0.074808 | 0.080005 | 0.080275 | 0.085003 | 0.085051 | 0.09 | 0.089986 | 0.095005 | 0.094713
0.175 | 0.050005 | 0.050259 | 0.054995 | 0.055264 | 0.060003 | 0.059964 | 0.065004 | 0.065195 | 0.069996 | 0.06984 | 0.075005 | 0.074804 | 0.080003 | 0.080276 | 0.085 | 0.085048 | 0.089997 | 0.089987 | 0.095007 | 0.094713
0.1755 | 0.050003 | 0.050263 | 0.054995 | 0.055271 | 0.06 | 0.059964 | 0.065003 | 0.065194 | 0.07 | 0.069836 | 0.075007 | 0.074797 | 0.079999 | 0.080273 | 0.084997 | 0.085048 | 0.089996 | 0.089985 | 0.095008 | 0.094711
0.176 | 0.049999 | 0.050267 | 0.054996 | 0.055273 | 0.059996 | 0.059963 | 0.064999 | 0.065193 | 0.070003 | 0.069833 | 0.075006 | 0.074789 | 0.079996 | 0.080273 | 0.084993 | 0.085046 | 0.089996 | 0.089982 | 0.095005 | 0.09471
0.1765 | 0.049996 | 0.050272 | 0.055002 | 0.055273 | 0.059994 | 0.059963 | 0.064996 | 0.065191 | 0.070003 | 0.069828 | 0.075002 | 0.074786 | 0.079996 | 0.08027 | 0.084993 | 0.085043 | 0.090001 | 0.089976 | 0.095001 | 0.094703
0.177 | 0.049996 | 0.050276 | 0.055004 | 0.055276 | 0.059994 | 0.05996 | 0.064994 | 0.065196 | 0.07 | 0.069828 | 0.074999 | 0.074784 | 0.079997 | 0.080271 | 0.084994 | 0.085041 | 0.090005 | 0.089974 | 0.094999 | 0.09471
0.1775 | 0.049998 | 0.050279 | 0.055004 | 0.055276 | 0.059997 | 0.059954 | 0.064994 | 0.065194 | 0.069997 | 0.069823 | 0.074997 | 0.074781 | 0.080001 | 0.080264 | 0.084999 | 0.085035 | 0.090006 | 0.089968 | 0.094999 | 0.094707
0.178 | 0.05 | 0.050275 | 0.055002 | 0.055282 | 0.059999 | 0.05995 | 0.064995 | 0.06519 | 0.069997 | 0.069825 | 0.074995 | 0.074766 | 0.080003 | 0.080259 | 0.085002 | 0.085027 | 0.090003 | 0.089961 | 0.094999 | 0.094698
0.1785 | 0.050005 | 0.050281 | 0.054997 | 0.055281 | 0.060003 | 0.059949 | 0.065001 | 0.06519 | 0.069993 | 0.069817 | 0.075 | 0.07477 | 0.080005 | 0.080255 | 0.085003 | 0.08503 | 0.09 | 0.089962 | 0.095005 | 0.094705
0.179 | 0.050005 | 0.050282 | 0.054995 | 0.055286 | 0.060003 | 0.059946 | 0.065004 | 0.065188 | 0.069996 | 0.069816 | 0.075005 | 0.074764 | 0.080003 | 0.080253 | 0.085 | 0.085027 | 0.089997 | 0.089962 | 0.095007 | 0.094702
0.1795 | 0.050003 | 0.050279 | 0.054995 | 0.055293 | 0.06 | 0.059943 | 0.065003 | 0.06518 | 0.070001 | 0.069816 | 0.075007 | 0.074758 | 0.079999 | 0.080245 | 0.084996 | 0.085024 | 0.089996 | 0.089954 | 0.095007 | 0.094695
0.18 | 0.049998 | 0.050284 | 0.054996 | 0.05529 | 0.059996 | 0.059946 | 0.064999 | 0.065183 | 0.070003 | 0.069811 | 0.075006 | 0.074753 | 0.079996 | 0.080246 | 0.084993 | 0.085022 | 0.089996 | 0.089955 | 0.095005 | 0.094694
0.1805 | 0.049996 | 0.050289 | 0.055002 | 0.055291 | 0.059994 | 0.059945 | 0.064996 | 0.06518 | 0.070003 | 0.069809 | 0.075003 | 0.074749 | 0.079995 | 0.080243 | 0.084992 | 0.085019 | 0.090001 | 0.089948 | 0.095001 | 0.094692
0.181 | 0.049996 | 0.050291 | 0.055004 | 0.055293 | 0.059994 | 0.059948 | 0.064994 | 0.065181 | 0.07 | 0.069813 | 0.074999 | 0.074749 | 0.079997 | 0.080239 | 0.084995 | 0.085015 | 0.090005 | 0.089947 | 0.094999 | 0.09469
0.1815 | 0.049997 | 0.050291 | 0.055004 | 0.055293 | 0.059997 | 0.059948 | 0.064994 | 0.06518 | 0.069996 | 0.069809 | 0.074997 | 0.074745 | 0.080001 | 0.080233 | 0.084999 | 0.08501 | 0.090006 | 0.089942 | 0.094998 | 0.09469
0.182 | 0.050002 | 0.050293 | 0.055 | 0.055294 | 0.060001 | 0.059956 | 0.064998 | 0.065178 | 0.069992 | 0.069805 | 0.074999 | 0.074747 | 0.080005 | 0.080231 | 0.085003 | 0.08501 | 0.090007 | 0.089942 | 0.095003 | 0.094689
0.1825 | 0.050005 | 0.050287 | 0.054997 | 0.055303 | 0.060003 | 0.059955 | 0.065001 | 0.065175 | 0.069993 | 0.069811 | 0.075001 | 0.07474 | 0.080005 | 0.080222 | 0.085003 | 0.085002 | 0.09 | 0.089936 | 0.095004 | 0.094684
0.183 | 0.050005 | 0.050287 | 0.054995 | 0.055312 | 0.060003 | 0.059959 | 0.065004 | 0.065177 | 0.069997 | 0.069814 | 0.075005 | 0.074737 | 0.080003 | 0.080219 | 0.085 | 0.085002 | 0.089998 | 0.089938 | 0.095007 | 0.094682
0.1835 | 0.050003 | 0.050291 | 0.054995 | 0.055315 | 0.06 | 0.059969 | 0.065003 | 0.065179 | 0.070001 | 0.069812 | 0.075007 | 0.074735 | 0.079999 | 0.080215 | 0.084996 | 0.085 | 0.089996 | 0.089938 | 0.095007 | 0.09468
0.184 | 0.049998 | 0.050294 | 0.054996 | 0.05532 | 0.059996 | 0.059976 | 0.064999 | 0.06518 | 0.070003 | 0.069812 | 0.075006 | 0.074733 | 0.079996 | 0.080215 | 0.084993 | 0.084997 | 0.089997 | 0.089933 | 0.095004 | 0.094677
0.1845 | 0.049996 | 0.050299 | 0.055002 | 0.055318 | 0.059994 | 0.059983 | 0.064996 | 0.065184 | 0.070004 | 0.069809 | 0.075002 | 0.074733 | 0.079994 | 0.080215 | 0.084993 | 0.084995 | 0.090001 | 0.089933 | 0.095003 | 0.094675
0.185 | 0.049995 | 0.050305 | 0.055004 | 0.055316 | 0.059994 | 0.059991 | 0.064994 | 0.06519 | 0.07 | 0.069811 | 0.074999 | 0.074733 | 0.079997 | 0.080212 | 0.084995 | 0.084993 | 0.090005 | 0.089931 | 0.094998 | 0.094676
0.1855 | 0.049997 | 0.050311 | 0.055004 | 0.05532 | 0.059997 | 0.059995 | 0.064994 | 0.065193 | 0.069996 | 0.06981 | 0.074997 | 0.074739 | 0.080001 | 0.080213 | 0.084999 | 0.084985 | 0.090006 | 0.089926 | 0.094998 | 0.094674
0.186 | 0.05 | 0.05031 | 0.055002 | 0.055327 | 0.06 | 0.06 | 0.064995 | 0.065192 | 0.069997 | 0.069817 | 0.074994 | 0.074739 | 0.080003 | 0.080209 | 0.085001 | 0.084983 | 0.090003 | 0.08992 | 0.094999 | 0.094667
0.1865 | 0.050004 | 0.050315 | 0.054997 | 0.055329 | 0.060003 | 0.060007 | 0.065001 | 0.065198 | 0.069993 | 0.069816 | 0.075001 | 0.074737 | 0.080005 | 0.08021 | 0.085003 | 0.084979 | 0.09 | 0.089925 | 0.095005 | 0.094674
0.187 | 0.050005 | 0.050319 | 0.054995 | 0.055334 | 0.060004 | 0.060013 | 0.065003 | 0.065203 | 0.069997 | 0.069816 | 0.075004 | 0.074743 | 0.080003 | 0.080213 | 0.085 | 0.084981 | 0.089997 | 0.089923 | 0.095008 | 0.094672
0.1875 | 0.050003 | 0.05032 | 0.054995 | 0.055343 | 0.06 | 0.060019 | 0.065003 | 0.065206 | 0.070001 | 0.069817 | 0.075007 | 0.074746 | 0.079999 | 0.080212 | 0.084996 | 0.084977 | 0.089996 | 0.089923 | 0.095008 | 0.094669
0.188 | 0.049998 | 0.050329 | 0.054996 | 0.055344 | 0.059996 | 0.06003 | 0.064999 | 0.065214 | 0.070003 | 0.069815 | 0.075007 | 0.074746 | 0.079996 | 0.080216 | 0.084993 | 0.084981 | 0.089996 | 0.089919 | 0.095005 | 0.094672
0.1885 | 0.049996 | 0.050337 | 0.055002 | 0.055347 | 0.059994 | 0.060036 | 0.064996 | 0.065221 | 0.070003 | 0.069814 | 0.075003 | 0.074751 | 0.079995 | 0.080217 | 0.084993 | 0.08498 | 0.090001 | 0.089917 | 0.095001 | 0.094672
0.189 | 0.049996 | 0.050347 | 0.055004 | 0.05535 | 0.059994 | 0.060043 | 0.064994 | 0.065232 | 0.07 | 0.06982 | 0.074999 | 0.074757 | 0.079997 | 0.08022 | 0.084995 | 0.084979 | 0.090005 | 0.089915 | 0.094999 | 0.094672
0.1895 | 0.049998 | 0.050357 | 0.055004 | 0.055352 | 0.059997 | 0.060047 | 0.064994 | 0.065239 | 0.069995 | 0.06983 | 0.074998 | 0.074764 | 0.080001 | 0.080222 | 0.085 | 0.084976 | 0.090006 | 0.08991 | 0.094998 | 0.094672
0.19 | 0.050002 | 0.050363 | 0.055 | 0.055359 | 0.060002 | 0.060053 | 0.064997 | 0.065245 | 0.069992 | 0.06982 | 0.074999 | 0.07477 | 0.080005 | 0.080226 | 0.085004 | 0.084979 | 0.090008 | 0.089911 | 0.095003 | 0.094673
0.1905 | 0.050005 | 0.050363 | 0.054997 | 0.055371 | 0.060004 | 0.06005 | 0.065001 | 0.065247 | 0.069993 | 0.069835 | 0.075001 | 0.074768 | 0.080005 | 0.080226 | 0.085003 | 0.084975 | 0.090001 | 0.089905 | 0.095005 | 0.094669
0.191 | 0.050005 | 0.050366 | 0.054995 | 0.055376 | 0.060003 | 0.060057 | 0.065003 | 0.065253 | 0.069996 | 0.069843 | 0.075005 | 0.07477 | 0.080003 | 0.080234 | 0.085 | 0.084979 | 0.089998 | 0.089905 | 0.095007 | 0.094669
0.1915 | 0.050003 | 0.050372 | 0.054995 | 0.055383 | 0.06 | 0.060058 | 0.065003 | 0.065258 | 0.070001 | 0.069844 | 0.075007 | 0.07477 | 0.079999 | 0.080236 | 0.084996 | 0.084982 | 0.089996 | 0.089905 | 0.095007 | 0.094667
0.192 | 0.049998 | 0.050373 | 0.054996 | 0.055389 | 0.059996 | 0.060066 | 0.064999 | 0.065266 | 0.070003 | 0.069849 | 0.075006 | 0.074769 | 0.079996 | 0.080239 | 0.084993 | 0.084984 | 0.089996 | 0.089902 | 0.095004 | 0.094667
0.1925 | 0.049996 | 0.050379 | 0.055002 | 0.055393 | 0.059994 | 0.060072 | 0.064996 | 0.065273 | 0.070003 | 0.069852 | 0.075002 | 0.074772 | 0.079995 | 0.080238 | 0.084993 | 0.084989 | 0.090001 | 0.0899 | 0.095001 | 0.094668
0.193 | 0.049996 | 0.050383 | 0.055004 | 0.055397 | 0.059994 | 0.060079 | 0.064994 | 0.06528 | 0.07 | 0.06986 | 0.074999 | 0.074775 | 0.079997 | 0.080248 | 0.084995 | 0.08499 | 0.090005 | 0.089899 | 0.094998 | 0.094671
0.1935 | 0.049997 | 0.050385 | 0.055004 | 0.055401 | 0.059997 | 0.060081 | 0.064994 | 0.065284 | 0.069997 | 0.069868 | 0.074998 | 0.074776 | 0.080001 | 0.080246 | 0.085 | 0.084992 | 0.090006 | 0.089896 | 0.094998 | 0.094669
0.194 | 0.05 | 0.050384 | 0.055002 | 0.055409 | 0.06 | 0.06008 | 0.064995 | 0.065282 | 0.069997 | 0.069881 | 0.074996 | 0.074773 | 0.080003 | 0.080246 | 0.085002 | 0.084988 | 0.090003 | 0.089891 | 0.094999 | 0.094661
0.1945 | 0.050005 | 0.050387 | 0.054997 | 0.055412 | 0.060003 | 0.060087 | 0.065001 | 0.065289 | 0.069993 | 0.069885 | 0.075 | 0.074783 | 0.080005 | 0.080249 | 0.085003 | 0.084997 | 0.09 | 0.089895 | 0.095005 | 0.094665
0.195 | 0.050005 | 0.050389 | 0.054995 | 0.055418 | 0.060004 | 0.060089 | 0.065004 | 0.065291 | 0.069997 | 0.069895 | 0.075005 | 0.074782 | 0.080003 | 0.080253 | 0.085 | 0.085003 | 0.089998 | 0.089898 | 0.095008 | 0.094662
0.1955 | 0.050002 | 0.050393 | 0.054995 | 0.055422 | 0.06 | 0.060092 | 0.065003 | 0.065294 | 0.070001 | 0.069902 | 0.075007 | 0.074781 | 0.079999 | 0.080253 | 0.084996 | 0.085006 | 0.089996 | 0.089895 | 0.095008 | 0.094658
0.196 | 0.049998 | 0.050393 | 0.054996 | 0.055422 | 0.059996 | 0.060102 | 0.064999 | 0.065299 | 0.070003 | 0.069908 | 0.075006 | 0.074786 | 0.079995 | 0.080259 | 0.084993 | 0.085011 | 0.089996 | 0.089901 | 0.095005 | 0.094658
0.1965 | 0.049996 | 0.050398 | 0.055002 | 0.055422 | 0.059994 | 0.060108 | 0.064996 | 0.065303 | 0.070003 | 0.069911 | 0.075003 | 0.074791 | 0.079995 | 0.080262 | 0.084993 | 0.085014 | 0.090001 | 0.089898 | 0.095001 | 0.094659
0.197 | 0.049996 | 0.050404 | 0.055004 | 0.055421 | 0.059994 | 0.060113 | 0.064994 | 0.06531 | 0.07 | 0.069921 | 0.074999 | 0.074796 | 0.079997 | 0.080263 | 0.084995 | 0.085015 | 0.090005 | 0.089902 | 0.094999 | 0.094659
0.1975 | 0.049998 | 0.050407 | 0.055004 | 0.055419 | 0.059997 | 0.060119 | 0.064994 | 0.065314 | 0.069998 | 0.069925 | 0.074998 | 0.074804 | 0.080001 | 0.080264 | 0.085 | 0.085018 | 0.090006 | 0.089903 | 0.094998 | 0.09466
0.198 | 0.050002 | 0.050411 | 0.055 | 0.05542 | 0.060002 | 0.060126 | 0.064997 | 0.065318 | 0.069992 | 0.069927 | 0.074999 | 0.074813 | 0.080005 | 0.080268 | 0.085004 | 0.085022 | 0.090007 | 0.089911 | 0.095003 | 0.094662
0.1985 | 0.050005 | 0.05041 | 0.054997 | 0.055424 | 0.060003 | 0.060128 | 0.065001 | 0.065318 | 0.069993 | 0.069937 | 0.075 | 0.074816 | 0.080005 | 0.080264 | 0.085003 | 0.08502 | 0.09 | 0.089909 | 0.095005 | 0.094659
0.199 | 0.050005 | 0.050414 | 0.054995 | 0.055426 | 0.060003 | 0.060129 | 0.065003 | 0.065323 | 0.069996 | 0.069946 | 0.075005 | 0.074819 | 0.080003 | 0.080267 | 0.085 | 0.085028 | 0.089998 | 0.089915 | 0.095008 | 0.094657
0.1995 | 0.050003 | 0.050421 | 0.054995 | 0.055429 | 0.06 | 0.060137 | 0.065003 | 0.065324 | 0.070001 | 0.069944 | 0.075007 | 0.074825 | 0.079999 | 0.080272 | 0.084996 | 0.085027 | 0.089997 | 0.089922 | 0.095008 | 0.094657
0.2 | 0.049998 | 0.050423 | 0.054996 | 0.05543 | 0.059996 | 0.060142 | 0.064999 | 0.06533 | 0.070003 | 0.069948 | 0.075006 | 0.074829 | 0.079995 | 0.080277 | 0.084993 | 0.085029 | 0.089996 | 0.089924 | 0.095004 | 0.094658
0.2005 | 0.049996 | 0.050429 | 0.055002 | 0.055428 | 0.059994 | 0.060148 | 0.064996 | 0.065334 | 0.070004 | 0.069949 | 0.075002 | 0.074837 | 0.079994 | 0.080286 | 0.084993 | 0.085031 | 0.090002 | 0.089925 | 0.095001 | 0.094659
0.201 | 0.049996 | 0.050434 | 0.055004 | 0.055428 | 0.059994 | 0.060153 | 0.064994 | 0.06534 | 0.07 | 0.069956 | 0.074999 | 0.074845 | 0.079997 | 0.080285 | 0.084996 | 0.08503 | 0.090005 | 0.089926 | 0.094999 | 0.09466
0.2015 | 0.049998 | 0.050434 | 0.055004 | 0.055429 | 0.059997 | 0.060153 | 0.064994 | 0.065344 | 0.069996 | 0.06996 | 0.074997 | 0.074855 | 0.080001 | 0.08029 | 0.085 | 0.08503 | 0.090006 | 0.089928 | 0.094998 | 0.094662
0.202 | 0.050001 | 0.050433 | 0.055002 | 0.055438 | 0.06 | 0.060152 | 0.064995 | 0.065344 | 0.069997 | 0.069967 | 0.074995 | 0.074856 | 0.080003 | 0.080291 | 0.085001 | 0.085029 | 0.090003 | 0.089926 | 0.094998 | 0.094658
0.2025 | 0.050005 | 0.050436 | 0.054997 | 0.055437 | 0.060003 | 0.060154 | 0.065001 | 0.065351 | 0.069994 | 0.069967 | 0.075001 | 0.074869 | 0.080005 | 0.080299 | 0.085003 | 0.085032 | 0.09 | 0.089932 | 0.095005 | 0.094666
0.203 | 0.050005 | 0.050434 | 0.054995 | 0.055444 | 0.060004 | 0.060154 | 0.065004 | 0.065353 | 0.069996 | 0.069971 | 0.075005 | 0.074875 | 0.080003 | 0.080304 | 0.085 | 0.08504 | 0.089997 | 0.089936 | 0.095008 | 0.094668
0.2035 | 0.050002 | 0.050439 | 0.054995 | 0.05545 | 0.06 | 0.060153 | 0.065003 | 0.065356 | 0.070001 | 0.069972 | 0.075007 | 0.074878 | 0.079999 | 0.080311 | 0.084996 | 0.085043 | 0.089995 | 0.089944 | 0.095007 | 0.094671
0.204 | 0.049998 | 0.050433 | 0.054996 | 0.055451 | 0.059996 | 0.060157 | 0.064998 | 0.065366 | 0.070003 | 0.069975 | 0.075006 | 0.074886 | 0.079996 | 0.080321 | 0.084993 | 0.085049 | 0.089996 | 0.089944 | 0.095004 | 0.094675
0.2045 | 0.049996 | 0.050436 | 0.055002 | 0.055455 | 0.059994 | 0.06016 | 0.064996 | 0.065367 | 0.070003 | 0.069975 | 0.075002 | 0.074889 | 0.079995 | 0.080328 | 0.084993 | 0.085052 | 0.090001 | 0.089947 | 0.095001 | 0.094679
0.205 | 0.049996 | 0.050433 | 0.055004 | 0.055457 | 0.059994 | 0.060163 | 0.064994 | 0.065371 | 0.07 | 0.069984 | 0.074999 | 0.074895 | 0.079997 | 0.080338 | 0.084996 | 0.085055 | 0.090005 | 0.089947 | 0.094999 | 0.094682
0.2055 | 0.049998 | 0.050431 | 0.055004 | 0.055457 | 0.059997 | 0.060163 | 0.064994 | 0.065378 | 0.069996 | 0.069987 | 0.074998 | 0.074901 | 0.080001 | 0.080342 | 0.085 | 0.085061 | 0.090006 | 0.089945 | 0.094998 | 0.094687
0.206 | 0.050003 | 0.050426 | 0.055 | 0.055459 | 0.060002 | 0.060169 | 0.064997 | 0.065376 | 0.069992 | 0.069985 | 0.074999 | 0.074911 | 0.080006 | 0.080349 | 0.085004 | 0.085067 | 0.090007 | 0.089952 | 0.095003 | 0.094691
0.2065 | 0.050005 | 0.050417 | 0.054997 | 0.055459 | 0.060003 | 0.060167 | 0.065001 | 0.065375 | 0.069994 | 0.069999 | 0.075001 | 0.074911 | 0.080005 | 0.080349 | 0.085003 | 0.085069 | 0.09 | 0.089947 | 0.095005 | 0.09469
0.207 | 0.050005 | 0.05041 | 0.054995 | 0.055464 | 0.060004 | 0.060169 | 0.065003 | 0.065376 | 0.069997 | 0.070007 | 0.075005 | 0.074915 | 0.080003 | 0.080354 | 0.085 | 0.085079 | 0.089998 | 0.089953 | 0.095008 | 0.094693
0.2075 | 0.050002 | 0.05041 | 0.054995 | 0.055463 | 0.06 | 0.060173 | 0.065003 | 0.065375 | 0.070001 | 0.070002 | 0.075007 | 0.074914 | 0.079999 | 0.08036 | 0.084996 | 0.085086 | 0.089996 | 0.089957 | 0.095008 | 0.094698
0.208 | 0.049998 | 0.050402 | 0.054996 | 0.055464 | 0.059996 | 0.060177 | 0.064999 | 0.06538 | 0.070004 | 0.070005 | 0.075006 | 0.074917 | 0.079995 | 0.080363 | 0.084993 | 0.085093 | 0.089997 | 0.089959 | 0.095004 | 0.094698
0.2085 | 0.049996 | 0.050402 | 0.055002 | 0.055455 | 0.059994 | 0.060179 | 0.064996 | 0.065384 | 0.070003 | 0.070007 | 0.075002 | 0.07492 | 0.079995 | 0.080371 | 0.084993 | 0.0851 | 0.090001 | 0.089964 | 0.095001 | 0.094702
0.209 | 0.049995 | 0.050399 | 0.055004 | 0.055454 | 0.059994 | 0.060185 | 0.064994 | 0.065387 | 0.07 | 0.070014 | 0.074999 | 0.074924 | 0.079997 | 0.080375 | 0.084996 | 0.085104 | 0.090005 | 0.089968 | 0.094999 | 0.094707
0.2095 | 0.049998 | 0.050392 | 0.055004 | 0.055449 | 0.059997 | 0.060184 | 0.064994 | 0.065385 | 0.069996 | 0.070016 | 0.074997 | 0.074925 | 0.080001 | 0.080374 | 0.085 | 0.085109 | 0.090006 | 0.089968 | 0.094998 | 0.094712
0.21 | 0.050001 | 0.050387 | 0.055001 | 0.055451 | 0.06 | 0.060183 | 0.064995 | 0.065384 | 0.069996 | 0.070026 | 0.074995 | 0.074924 | 0.080004 | 0.080374 | 0.085002 | 0.085108 | 0.090003 | 0.089969 | 0.094999 | 0.094706
0.2105 | 0.050004 | 0.050387 | 0.054996 | 0.055443 | 0.060003 | 0.060185 | 0.065001 | 0.065388 | 0.069993 | 0.070026 | 0.075001 | 0.074934 | 0.080005 | 0.080378 | 0.085003 | 0.085117 | 0.09 | 0.089979 | 0.095005 | 0.094715
0.211 | 0.050005 | 0.050384 | 0.054995 | 0.055442 | 0.060004 | 0.06019 | 0.065003 | 0.065388 | 0.069996 | 0.07003 | 0.075005 | 0.07494 | 0.080003 | 0.080382 | 0.085 | 0.085121 | 0.089997 | 0.089985 | 0.095008 | 0.094716
0.2115 | 0.050002 | 0.050382 | 0.054995 | 0.055441 | 0.06 | 0.060191 | 0.065002 | 0.065389 | 0.070002 | 0.07003 | 0.075007 | 0.074937 | 0.079999 | 0.080384 | 0.084996 | 0.085125 | 0.089996 | 0.089989 | 0.095007 | 0.094718
0.212 | 0.049998 | 0.050387 | 0.054996 | 0.055433 | 0.059996 | 0.060198 | 0.064999 | 0.065396 | 0.070003 | 0.070031 | 0.075006 | 0.074944 | 0.079995 | 0.08039 | 0.084993 | 0.085132 | 0.089996 | 0.089997 | 0.095004 | 0.094724
0.2125 | 0.049996 | 0.050386 | 0.055002 | 0.055428 | 0.059994 | 0.0602 | 0.064996 | 0.065394 | 0.070003 | 0.070031 | 0.075002 | 0.07495 | 0.079995 | 0.080392 | 0.084993 | 0.085137 | 0.090001 | 0.090004 | 0.095001 | 0.094726
0.213 | 0.049996 | 0.050391 | 0.055004 | 0.055423 | 0.059994 | 0.060204 | 0.064994 | 0.065402 | 0.07 | 0.070036 | 0.074999 | 0.074957 | 0.079997 | 0.080397 | 0.084996 | 0.085142 | 0.090005 | 0.090008 | 0.094999 | 0.094733
0.2135 | 0.049998 | 0.050389 | 0.055004 | 0.055419 | 0.059997 | 0.060204 | 0.064994 | 0.065409 | 0.069996 | 0.070034 | 0.074997 | 0.074964 | 0.080001 | 0.080396 | 0.085 | 0.085147 | 0.090006 | 0.090012 | 0.094998 | 0.094738
0.214 | 0.050003 | 0.0504 | 0.055 | 0.055415 | 0.060002 | 0.060206 | 0.064997 | 0.065412 | 0.069992 | 0.070031 | 0.074999 | 0.074974 | 0.080006 | 0.080403 | 0.085004 | 0.085152 | 0.090007 | 0.090023 | 0.095003 | 0.094744
0.2145 | 0.050005 | 0.050395 | 0.054997 | 0.055418 | 0.060004 | 0.060198 | 0.065001 | 0.065413 | 0.069993 | 0.070043 | 0.075001 | 0.074976 | 0.080005 | 0.080403 | 0.085003 | 0.085152 | 0.09 | 0.090025 | 0.095005 | 0.094742
0.215 | 0.050005 | 0.050402 | 0.054995 | 0.055417 | 0.060003 | 0.060199 | 0.065003 | 0.065416 | 0.069996 | 0.070046 | 0.075005 | 0.074982 | 0.080003 | 0.080408 | 0.085 | 0.08516 | 0.089997 | 0.090032 | 0.095008 | 0.094752
0.2155 | 0.050002 | 0.050408 | 0.054995 | 0.055421 | 0.06 | 0.0602 | 0.065003 | 0.065421 | 0.070001 | 0.070042 | 0.075007 | 0.074983 | 0.079999 | 0.080417 | 0.084996 | 0.085162 | 0.089996 | 0.09004 | 0.095008 | 0.094753
0.216 | 0.049998 | 0.050416 | 0.054997 | 0.055423 | 0.059996 | 0.060202 | 0.064999 | 0.065425 | 0.070003 | 0.070045 | 0.075006 | 0.07499 | 0.079995 | 0.080422 | 0.084993 | 0.085168 | 0.089997 | 0.090044 | 0.095004 | 0.094762
0.2165 | 0.049996 | 0.050424 | 0.055002 | 0.055427 | 0.059994 | 0.060206 | 0.064996 | 0.065432 | 0.070003 | 0.070048 | 0.075002 | 0.074998 | 0.079996 | 0.080429 | 0.084993 | 0.085173 | 0.090001 | 0.090051 | 0.095 | 0.094769
0.217 | 0.049996 | 0.050437 | 0.055004 | 0.055435 | 0.059995 | 0.060207 | 0.064994 | 0.065438 | 0.069999 | 0.070058 | 0.074999 | 0.075006 | 0.079997 | 0.08044 | 0.084996 | 0.085178 | 0.090005 | 0.090057 | 0.094999 | 0.094777
0.2175 | 0.049998 | 0.050442 | 0.055004 | 0.055441 | 0.059997 | 0.060211 | 0.064994 | 0.065445 | 0.069996 | 0.070062 | 0.074997 | 0.075014 | 0.080001 | 0.080441 | 0.085 | 0.085185 | 0.090006 | 0.090062 | 0.094998 | 0.094787
0.218 | 0.050001 | 0.050446 | 0.055002 | 0.055457 | 0.06 | 0.060211 | 0.064995 | 0.065445 | 0.069996 | 0.070074 | 0.074995 | 0.075014 | 0.080003 | 0.080448 | 0.085002 | 0.08519 | 0.090003 | 0.090065 | 0.094999 | 0.094788
0.2185 | 0.050005 | 0.050457 | 0.054997 | 0.055465 | 0.060003 | 0.060215 | 0.065001 | 0.065455 | 0.069994 | 0.07008 | 0.075001 | 0.075029 | 0.080005 | 0.080456 | 0.085003 | 0.085197 | 0.09 | 0.09008 | 0.095005 | 0.094803
0.219 | 0.050005 | 0.050468 | 0.054995 | 0.055484 | 0.060004 | 0.060218 | 0.065003 | 0.065461 | 0.069997 | 0.070089 | 0.075005 | 0.075034 | 0.080003 | 0.080466 | 0.085 | 0.085207 | 0.089997 | 0.090091 | 0.095008 | 0.094813
0.2195 | 0.050002 | 0.050478 | 0.054995 | 0.055495 | 0.06 | 0.06023 | 0.065002 | 0.065465 | 0.070001 | 0.070099 | 0.075006 | 0.075041 | 0.079998 | 0.080477 | 0.084996 | 0.085216 | 0.089995 | 0.090103 | 0.095007 | 0.094822
0.22 | 0.049997 | 0.050497 | 0.054996 | 0.055506 | 0.059995 | 0.060238 | 0.064999 | 0.065478 | 0.070004 | 0.070111 | 0.075006 | 0.075051 | 0.079995 | 0.08049 | 0.084993 | 0.085229 | 0.089996 | 0.09011 | 0.095004 | 0.094837
0.2205 | 0.049996 | 0.050508 | 0.055002 | 0.05552 | 0.059994 | 0.060251 | 0.064996 | 0.065485 | 0.070003 | 0.070122 | 0.075002 | 0.075061 | 0.079995 | 0.080499 | 0.084993 | 0.085239 | 0.090001 | 0.09012 | 0.095 | 0.094848
0.221 | 0.049996 | 0.050525 | 0.055004 | 0.055535 | 0.059994 | 0.060265 | 0.064994 | 0.065494 | 0.069999 | 0.070143 | 0.074999 | 0.075074 | 0.079997 | 0.080514 | 0.084996 | 0.08525 | 0.090005 | 0.09013 | 0.094999 | 0.094862
0.2215 | 0.049998 | 0.050534 | 0.055004 | 0.055549 | 0.059997 | 0.060277 | 0.064994 | 0.065502 | 0.069996 | 0.070154 | 0.074998 | 0.075084 | 0.080001 | 0.080518 | 0.085001 | 0.085262 | 0.090006 | 0.090139 | 0.094998 | 0.094874
0.222 | 0.050003 | 0.050548 | 0.054999 | 0.055567 | 0.060002 | 0.060293 | 0.064997 | 0.06551 | 0.069992 | 0.070164 | 0.074999 | 0.075099 | 0.080006 | 0.08053 | 0.085004 | 0.085275 | 0.090007 | 0.090153 | 0.095003 | 0.094888
0.2225 | 0.050005 | 0.050559 | 0.054997 | 0.055585 | 0.060003 | 0.060303 | 0.065001 | 0.065516 | 0.069994 | 0.070185 | 0.075001 | 0.075104 | 0.080005 | 0.080535 | 0.085003 | 0.085283 | 0.09 | 0.090161 | 0.095005 | 0.094896
0.223 | 0.050005 | 0.050574 | 0.054995 | 0.055602 | 0.060003 | 0.060317 | 0.065003 | 0.065526 | 0.069997 | 0.070199 | 0.075005 | 0.075114 | 0.080002 | 0.080547 | 0.085 | 0.085296 | 0.089998 | 0.090176 | 0.095008 | 0.094908
0.2235 | 0.050002 | 0.050593 | 0.054995 | 0.055619 | 0.06 | 0.060336 | 0.065003 | 0.065537 | 0.070001 | 0.070206 | 0.075007 | 0.075126 | 0.079999 | 0.080558 | 0.084996 | 0.085313 | 0.089996 | 0.090191 | 0.095007 | 0.094918
0.224 | 0.049998 | 0.050607 | 0.054996 | 0.055633 | 0.059996 | 0.06035 | 0.064999 | 0.06555 | 0.070004 | 0.07022 | 0.075006 | 0.075138 | 0.079996 | 0.080567 | 0.084993 | 0.085322 | 0.089996 | 0.090199 | 0.095003 | 0.094933
0.2245 | 0.049996 | 0.050626 | 0.055002 | 0.055645 | 0.059994 | 0.060368 | 0.064995 | 0.065562 | 0.070003 | 0.070232 | 0.075002 | 0.075154 | 0.079995 | 0.080579 | 0.084993 | 0.085336 | 0.090001 | 0.090211 | 0.095 | 0.094945
0.225 | 0.049996 | 0.050641 | 0.055004 | 0.055657 | 0.059994 | 0.060384 | 0.064994 | 0.065576 | 0.069999 | 0.070248 | 0.074999 | 0.075168 | 0.079997 | 0.08059 | 0.084996 | 0.085345 | 0.090005 | 0.090221 | 0.094999 | 0.094954
0.2255 | 0.049999 | 0.050651 | 0.055004 | 0.05567 | 0.059997 | 0.060395 | 0.064994 | 0.065587 | 0.069996 | 0.070258 | 0.074998 | 0.075183 | 0.080001 | 0.080598 | 0.085 | 0.085355 | 0.090006 | 0.090231 | 0.094998 | 0.09497
0.226 | 0.050001 | 0.050667 | 0.055002 | 0.055686 | 0.06 | 0.060405 | 0.064995 | 0.065592 | 0.069997 | 0.070276 | 0.074995 | 0.07519 | 0.080004 | 0.080605 | 0.085002 | 0.085364 | 0.090003 | 0.090236 | 0.094999 | 0.094974
0.2265 | 0.050004 | 0.05068 | 0.054997 | 0.055694 | 0.060004 | 0.060422 | 0.065001 | 0.065606 | 0.069994 | 0.070286 | 0.075001 | 0.075206 | 0.080005 | 0.080617 | 0.085003 | 0.085372 | 0.09 | 0.090256 | 0.095005 | 0.094993
0.227 | 0.050005 | 0.050691 | 0.054995 | 0.055708 | 0.060003 | 0.060436 | 0.065003 | 0.065615 | 0.069997 | 0.070291 | 0.075005 | 0.07522 | 0.080002 | 0.080629 | 0.085 | 0.085382 | 0.089997 | 0.090269 | 0.095008 | 0.095004
0.2275 | 0.050002 | 0.050705 | 0.054995 | 0.055714 | 0.06 | 0.060449 | 0.065003 | 0.065622 | 0.070002 | 0.070302 | 0.075007 | 0.075229 | 0.079998 | 0.080636 | 0.084996 | 0.085393 | 0.089996 | 0.090277 | 0.095007 | 0.095013
0.228 | 0.049997 | 0.050723 | 0.054996 | 0.055724 | 0.059996 | 0.060464 | 0.064999 | 0.065642 | 0.070004 | 0.070308 | 0.075006 | 0.075245 | 0.079995 | 0.080648 | 0.084993 | 0.085404 | 0.089996 | 0.090291 | 0.095003 | 0.095027
0.2285 | 0.049996 | 0.050733 | 0.055002 | 0.05573 | 0.059994 | 0.060473 | 0.064996 | 0.065652 | 0.070003 | 0.070316 | 0.075002 | 0.075261 | 0.079995 | 0.080658 | 0.084993 | 0.085414 | 0.090001 | 0.090302 | 0.095 | 0.095039
0.229 | 0.049996 | 0.050744 | 0.055004 | 0.055737 | 0.059994 | 0.060482 | 0.064994 | 0.065667 | 0.069999 | 0.070329 | 0.074999 | 0.075271 | 0.079997 | 0.080668 | 0.084997 | 0.08542 | 0.090005 | 0.090311 | 0.094998 | 0.095049
0.2295 | 0.049999 | 0.05075 | 0.055004 | 0.05574 | 0.059997 | 0.060486 | 0.064994 | 0.065676 | 0.069996 | 0.070334 | 0.074998 | 0.075281 | 0.080002 | 0.08067 | 0.085001 | 0.085429 | 0.090006 | 0.090318 | 0.094998 | 0.09506
0.23 | 0.050003 | 0.050762 | 0.054999 | 0.055749 | 0.060003 | 0.060493 | 0.064998 | 0.065685 | 0.069992 | 0.07033 | 0.074999 | 0.075293 | 0.080006 | 0.080682 | 0.085004 | 0.085436 | 0.090007 | 0.090329 | 0.095004 | 0.095072
0.2305 | 0.050004 | 0.050756 | 0.054997 | 0.055752 | 0.060003 | 0.060496 | 0.065001 | 0.065686 | 0.069994 | 0.070347 | 0.075 | 0.075295 | 0.080005 | 0.080685 | 0.085003 | 0.085441 | 0.09 | 0.090334 | 0.095005 | 0.095077
0.231 | 0.050005 | 0.050763 | 0.054995 | 0.055762 | 0.060003 | 0.0605 | 0.065003 | 0.065693 | 0.069997 | 0.070352 | 0.075005 | 0.075298 | 0.080002 | 0.080696 | 0.085 | 0.085449 | 0.089997 | 0.090343 | 0.095008 | 0.095085
0.2315 | 0.050002 | 0.050769 | 0.054995 | 0.055762 | 0.06 | 0.060508 | 0.065003 | 0.065697 | 0.070002 | 0.070356 | 0.075007 | 0.075303 | 0.079999 | 0.080704 | 0.084996 | 0.085459 | 0.089996 | 0.090354 | 0.095007 | 0.095096
0.232 | 0.049998 | 0.050768 | 0.054997 | 0.055765 | 0.059996 | 0.06051 | 0.064999 | 0.065704 | 0.070004 | 0.070363 | 0.075006 | 0.075306 | 0.079995 | 0.080712 | 0.084993 | 0.085466 | 0.089996 | 0.090356 | 0.095003 | 0.095108
0.2325 | 0.049996 | 0.050768 | 0.055002 | 0.055764 | 0.059994 | 0.060512 | 0.064996 | 0.065711 | 0.070003 | 0.070367 | 0.075002 | 0.075313 | 0.079995 | 0.080719 | 0.084993 | 0.085474 | 0.090001 | 0.090361 | 0.095 | 0.095117
0.233 | 0.049995 | 0.05077 | 0.055005 | 0.055763 | 0.059994 | 0.060515 | 0.064994 | 0.065716 | 0.069999 | 0.070375 | 0.074999 | 0.075317 | 0.079997 | 0.080726 | 0.084996 | 0.085481 | 0.090005 | 0.090365 | 0.094998 | 0.095124
0.2335 | 0.049998 | 0.050759 | 0.055004 | 0.055764 | 0.059997 | 0.060509 | 0.064994 | 0.065716 | 0.069996 | 0.070378 | 0.074997 | 0.075319 | 0.080002 | 0.080725 | 0.085001 | 0.085486 | 0.090006 | 0.090369 | 0.094998 | 0.095138
0.234 | 0.050001 | 0.050746 | 0.055001 | 0.055769 | 0.06 | 0.060503 | 0.064996 | 0.065712 | 0.069996 | 0.070391 | 0.074995 | 0.075317 | 0.080004 | 0.080727 | 0.085004 | 0.085485 | 0.090003 | 0.090366 | 0.095 | 0.095132
0.2345 | 0.050004 | 0.050735 | 0.054997 | 0.055761 | 0.060004 | 0.060502 | 0.065001 | 0.065714 | 0.069993 | 0.070391 | 0.075001 | 0.075323 | 0.080005 | 0.080733 | 0.085003 | 0.085494 | 0.09 | 0.090377 | 0.095005 | 0.095145
0.235 | 0.050005 | 0.050723 | 0.054995 | 0.05576 | 0.060003 | 0.0605 | 0.065003 | 0.065708 | 0.069997 | 0.070393 | 0.075005 | 0.075316 | 0.080002 | 0.080734 | 0.085 | 0.085498 | 0.089997 | 0.090383 | 0.095008 | 0.09515
0.2355 | 0.050001 | 0.050713 | 0.054995 | 0.055757 | 0.059999 | 0.060502 | 0.065002 | 0.065705 | 0.070002 | 0.070394 | 0.075007 | 0.075315 | 0.079998 | 0.080735 | 0.084996 | 0.085507 | 0.089995 | 0.09039 | 0.095007 | 0.095153
0.236 | 0.049998 | 0.050696 | 0.054997 | 0.055745 | 0.059995 | 0.060498 | 0.064999 | 0.065702 | 0.070004 | 0.070394 | 0.075006 | 0.075316 | 0.079995 | 0.080737 | 0.084993 | 0.085509 | 0.089996 | 0.090391 | 0.095003 | 0.095161
0.2365 | 0.049996 | 0.050679 | 0.055002 | 0.055731 | 0.059994 | 0.060497 | 0.064995 | 0.065698 | 0.070003 | 0.070392 | 0.075002 | 0.075315 | 0.079995 | 0.080737 | 0.084993 | 0.08551 | 0.090001 | 0.090393 | 0.095 | 0.095165
0.237 | 0.049996 | 0.050661 | 0.055004 | 0.055717 | 0.059994 | 0.060491 | 0.064994 | 0.065692 | 0.069999 | 0.07039 | 0.074999 | 0.075312 | 0.079998 | 0.080732 | 0.084996 | 0.085512 | 0.090005 | 0.090393 | 0.094998 | 0.095171
0.2375 | 0.049999 | 0.050634 | 0.055004 | 0.055701 | 0.059997 | 0.06048 | 0.064994 | 0.065685 | 0.069996 | 0.070386 | 0.074997 | 0.07531 | 0.080002 | 0.080729 | 0.085001 | 0.08551 | 0.090006 | 0.090395 | 0.094998 | 0.095175
0.238 | 0.050003 | 0.050613 | 0.054999 | 0.055682 | 0.060002 | 0.06047 | 0.064998 | 0.065677 | 0.069992 | 0.070374 | 0.074999 | 0.075311 | 0.080006 | 0.080726 | 0.085004 | 0.085509 | 0.090007 | 0.090398 | 0.095004 | 0.095177
0.2385 | 0.050005 | 0.050578 | 0.054997 | 0.055667 | 0.060004 | 0.060447 | 0.065001 | 0.065661 | 0.069993 | 0.070373 | 0.075001 | 0.075301 | 0.080005 | 0.080718 | 0.085003 | 0.0855 | 0.09 | 0.090396 | 0.095005 | 0.095173
0.239 | 0.050005 | 0.050553 | 0.054995 | 0.055647 | 0.060003 | 0.060441 | 0.065004 | 0.06565 | 0.069998 | 0.070355 | 0.075005 | 0.075294 | 0.080002 | 0.080717 | 0.085 | 0.0855 | 0.089997 | 0.090398 | 0.095008 | 0.095172
0.2395 | 0.050002 | 0.050526 | 0.054995 | 0.055622 | 0.06 | 0.060429 | 0.065003 | 0.065637 | 0.070001 | 0.070348 | 0.075007 | 0.075289 | 0.079998 | 0.080712 | 0.084996 | 0.085498 | 0.089996 | 0.090401 | 0.095007 | 0.095171
0.24 | 0.049998 | 0.050496 | 0.054997 | 0.055595 | 0.059996 | 0.060416 | 0.064998 | 0.065627 | 0.070004 | 0.070335 | 0.075006 | 0.075282 | 0.079995 | 0.080706 | 0.084993 | 0.085492 | 0.089996 | 0.090392 | 0.095003 | 0.09517
0.2405 | 0.049996 | 0.050466 | 0.055002 | 0.055568 | 0.059994 | 0.060401 | 0.064996 | 0.065614 | 0.070003 | 0.070317 | 0.075002 | 0.075277 | 0.079995 | 0.0807 | 0.084993 | 0.085486 | 0.090001 | 0.090389 | 0.095 | 0.095168
0.241 | 0.049995 | 0.050434 | 0.055004 | 0.055539 | 0.059994 | 0.060383 | 0.064994 | 0.0656 | 0.069999 | 0.070305 | 0.074999 | 0.075272 | 0.079998 | 0.080687 | 0.084996 | 0.085481 | 0.090005 | 0.090384 | 0.094998 | 0.095171
0.2415 | 0.049998 | 0.050389 | 0.055004 | 0.055508 | 0.059997 | 0.060364 | 0.064994 | 0.065583 | 0.069996 | 0.070293 | 0.074997 | 0.075263 | 0.080002 | 0.080681 | 0.085001 | 0.085466 | 0.090006 | 0.090376 | 0.094998 | 0.095166
0.242 | 0.050001 | 0.050352 | 0.055001 | 0.055481 | 0.060001 | 0.060338 | 0.064996 | 0.065561 | 0.069996 | 0.070275 | 0.074995 | 0.075245 | 0.080004 | 0.080669 | 0.085002 | 0.085453 | 0.090003 | 0.090367 | 0.094999 | 0.095151
0.2425 | 0.050004 | 0.050314 | 0.054997 | 0.055446 | 0.060004 | 0.060317 | 0.065001 | 0.065546 | 0.069994 | 0.070252 | 0.075001 | 0.07524 | 0.080005 | 0.080662 | 0.085003 | 0.085444 | 0.09 | 0.090367 | 0.095005 | 0.095153
0.243 | 0.050005 | 0.050277 | 0.054995 | 0.055418 | 0.060003 | 0.060292 | 0.065003 | 0.065527 | 0.069997 | 0.070225 | 0.075005 | 0.075225 | 0.080002 | 0.080652 | 0.084999 | 0.08544 | 0.089997 | 0.09036 | 0.095008 | 0.095146
0.2435 | 0.050001 | 0.05024 | 0.054995 | 0.055384 | 0.059999 | 0.060271 | 0.065002 | 0.065505 | 0.070002 | 0.070201 | 0.075007 | 0.07521 | 0.079998 | 0.080641 | 0.084996 | 0.085426 | 0.089996 | 0.090349 | 0.095007 | 0.095141
0.244 | 0.049997 | 0.05021 | 0.054997 | 0.055344 | 0.059996 | 0.060245 | 0.064998 | 0.065493 | 0.070004 | 0.070178 | 0.075006 | 0.075198 | 0.079995 | 0.080635 | 0.084993 | 0.085418 | 0.089996 | 0.090342 | 0.095003 | 0.095139
0.2445 | 0.049996 | 0.050179 | 0.055002 | 0.055311 | 0.059994 | 0.060222 | 0.064995 | 0.065475 | 0.070003 | 0.070154 | 0.075002 | 0.075188 | 0.079995 | 0.080625 | 0.084993 | 0.085408 | 0.090001 | 0.090329 | 0.095 | 0.095131
0.245 | 0.049996 | 0.050142 | 0.055004 | 0.055277 | 0.059994 | 0.060198 | 0.064994 | 0.065457 | 0.069999 | 0.070136 | 0.074999 | 0.075175 | 0.079998 | 0.080611 | 0.084996 | 0.085396 | 0.090005 | 0.090318 | 0.094998 | 0.095128
0.2455 | 0.049999 | 0.050105 | 0.055004 | 0.055243 | 0.059997 | 0.06017 | 0.064994 | 0.065436 | 0.069996 | 0.070111 | 0.074997 | 0.075162 | 0.080002 | 0.080603 | 0.085001 | 0.085384 | 0.090006 | 0.090307 | 0.094998 | 0.095122
0.246 | 0.050003 | 0.050075 | 0.054999 | 0.055212 | 0.060002 | 0.060146 | 0.064998 | 0.065415 | 0.069992 | 0.070087 | 0.074999 | 0.075148 | 0.080006 | 0.080591 | 0.085004 | 0.085375 | 0.090007 | 0.090301 | 0.095004 | 0.095117
0.2465 | 0.050004 | 0.050034 | 0.054996 | 0.055191 | 0.060003 | 0.06012 | 0.065001 | 0.065392 | 0.069993 | 0.070068 | 0.075001 | 0.075122 | 0.080005 | 0.080577 | 0.085003 | 0.08536 | 0.09 | 0.090287 | 0.095005 | 0.095106
0.247 | 0.050005 | 0.050004 | 0.054995 | 0.055159 | 0.060003 | 0.060091 | 0.065003 | 0.06537 | 0.069998 | 0.070045 | 0.075005 | 0.075101 | 0.080002 | 0.080569 | 0.084999 | 0.085351 | 0.089997 | 0.090278 | 0.095008 | 0.095098
0.2475 | 0.050002 | 0.049978 | 0.054995 | 0.055131 | 0.059999 | 0.060074 | 0.065003 | 0.065348 | 0.070001 | 0.070019 | 0.075007 | 0.075083 | 0.079998 | 0.08056 | 0.084996 | 0.085341 | 0.089996 | 0.090268 | 0.095007 | 0.095091
0.248 | 0.049998 | 0.049952 | 0.054997 | 0.0551 | 0.059996 | 0.06005 | 0.064998 | 0.065329 | 0.070004 | 0.070001 | 0.075005 | 0.075064 | 0.079995 | 0.080546 | 0.084993 | 0.085331 | 0.089996 | 0.090254 | 0.095003 | 0.095085
0.2485 | 0.049996 | 0.04993 | 0.055002 | 0.055073 | 0.059994 | 0.06003 | 0.064996 | 0.065311 | 0.070003 | 0.069973 | 0.075002 | 0.075045 | 0.079995 | 0.080534 | 0.084993 | 0.085321 | 0.090001 | 0.090241 | 0.095 | 0.095077
0.249 | 0.049995 | 0.04991 | 0.055005 | 0.055045 | 0.059995 | 0.060006 | 0.064994 | 0.065293 | 0.069999 | 0.069958 | 0.074999 | 0.075031 | 0.079998 | 0.080517 | 0.084996 | 0.085308 | 0.090005 | 0.090227 | 0.094998 | 0.095072
0.2495 | 0.049998 | 0.049882 | 0.055004 | 0.055022 | 0.059997 | 0.059981 | 0.064994 | 0.065272 | 0.069996 | 0.069939 | 0.074997 | 0.075013 | 0.080002 | 0.080499 | 0.085001 | 0.085298 | 0.090006 | 0.090213 | 0.094998 | 0.095062
0.25 | 0.050001 | 0.049861 | 0.055002 | 0.055007 | 0.060001 | 0.059956 | 0.064996 | 0.065244 | 0.069996 | 0.069926 | 0.074995 | 0.074988 | 0.080004 | 0.080482 | 0.085003 | 0.085284 | 0.090003 | 0.090198 | 0.094999 | 0.095047
0.2505 | 0.050004 | 0.049843 | 0.054997 | 0.054984 | 0.060004 | 0.059938 | 0.065001 | 0.065227 | 0.069994 | 0.069899 | 0.075002 | 0.074967 | 0.080005 | 0.080473 | 0.085002 | 0.085275 | 0.09 | 0.090193 | 0.095006 | 0.09504
0.251 | 0.050005 | 0.049829 | 0.054995 | 0.054969 | 0.060003 | 0.059918 | 0.065003 | 0.065205 | 0.069997 | 0.069878 | 0.075005 | 0.074954 | 0.080002 | 0.08046 | 0.085 | 0.085263 | 0.089997 | 0.090182 | 0.095008 | 0.095026
0.2515 | 0.050002 | 0.049814 | 0.054995 | 0.054957 | 0.059999 | 0.059902 | 0.065003 | 0.065181 | 0.070002 | 0.069854 | 0.075007 | 0.07493 | 0.079998 | 0.080448 | 0.084995 | 0.085256 | 0.089995 | 0.090177 | 0.095006 | 0.095016
0.252 | 0.049997 | 0.049815 | 0.054997 | 0.054936 | 0.059996 | 0.059886 | 0.064998 | 0.06517 | 0.070004 | 0.069829 | 0.075006 | 0.074917 | 0.079995 | 0.080437 | 0.084993 | 0.085245 | 0.089996 | 0.09016 | 0.095003 | 0.095007
0.2525 | 0.049996 | 0.049807 | 0.055002 | 0.054921 | 0.059994 | 0.059872 | 0.064995 | 0.065153 | 0.070003 | 0.069809 | 0.075002 | 0.074903 | 0.079995 | 0.080424 | 0.084993 | 0.085233 | 0.090001 | 0.090148 | 0.095 | 0.094996
0.253 | 0.049996 | 0.049802 | 0.055004 | 0.054909 | 0.059994 | 0.059854 | 0.064994 | 0.065139 | 0.069999 | 0.069793 | 0.074999 | 0.074889 | 0.079998 | 0.080406 | 0.084996 | 0.085218 | 0.090005 | 0.090135 | 0.094998 | 0.094988
0.2535 | 0.049999 | 0.049795 | 0.055004 | 0.054897 | 0.059997 | 0.059835 | 0.064994 | 0.065124 | 0.069996 | 0.069773 | 0.074997 | 0.074876 | 0.080002 | 0.080394 | 0.085001 | 0.085204 | 0.090006 | 0.090122 | 0.094998 | 0.094977
0.254 | 0.050003 | 0.049797 | 0.054999 | 0.054888 | 0.060003 | 0.059821 | 0.064998 | 0.065109 | 0.069992 | 0.069746 | 0.075 | 0.074863 | 0.080006 | 0.080378 | 0.085004 | 0.085192 | 0.090007 | 0.090115 | 0.095004 | 0.094967
0.2545 | 0.050005 | 0.049791 | 0.054997 | 0.054883 | 0.060003 | 0.059804 | 0.065001 | 0.065089 | 0.069993 | 0.069738 | 0.075001 | 0.074839 | 0.080005 | 0.080362 | 0.085003 | 0.085174 | 0.09 | 0.090104 | 0.095005 | 0.094951
0.255 | 0.050005 | 0.049793 | 0.054995 | 0.054883 | 0.060003 | 0.059787 | 0.065004 | 0.065072 | 0.069998 | 0.069713 | 0.075005 | 0.074825 | 0.080001 | 0.08035 | 0.084999 | 0.085165 | 0.089997 | 0.090095 | 0.095008 | 0.09494
0.2555 | 0.050002 | 0.049802 | 0.054995 | 0.054878 | 0.059999 | 0.059783 | 0.065002 | 0.065062 | 0.070001 | 0.069693 | 0.075007 | 0.07481 | 0.079998 | 0.080341 | 0.084995 | 0.085153 | 0.089996 | 0.090086 | 0.095007 | 0.094929
0.256 | 0.049997 | 0.049813 | 0.054997 | 0.054875 | 0.059996 | 0.059774 | 0.064999 | 0.065051 | 0.070004 | 0.069677 | 0.075005 | 0.074797 | 0.079995 | 0.080327 | 0.084993 | 0.085143 | 0.089996 | 0.090072 | 0.095003 | 0.09492
0.2565 | 0.049996 | 0.049825 | 0.055002 | 0.054872 | 0.059994 | 0.059769 | 0.064995 | 0.065041 | 0.070003 | 0.069657 | 0.075001 | 0.074785 | 0.079995 | 0.080316 | 0.084993 | 0.085131 | 0.090001 | 0.09006 | 0.095 | 0.09491
0.257 | 0.049996 | 0.049836 | 0.055005 | 0.054877 | 0.059994 | 0.059765 | 0.064994 | 0.065033 | 0.069999 | 0.069648 | 0.074999 | 0.074775 | 0.079998 | 0.080302 | 0.084996 | 0.085118 | 0.090005 | 0.09005 | 0.094998 | 0.094903
0.2575 | 0.049998 | 0.049854 | 0.055004 | 0.05488 | 0.059997 | 0.059756 | 0.064994 | 0.065025 | 0.069996 | 0.069633 | 0.074997 | 0.074764 | 0.080002 | 0.080287 | 0.085001 | 0.085103 | 0.090006 | 0.090034 | 0.094999 | 0.094891
0.258 | 0.050001 | 0.049866 | 0.055001 | 0.054892 | 0.060001 | 0.059748 | 0.064996 | 0.065009 | 0.069996 | 0.069626 | 0.074995 | 0.074745 | 0.080004 | 0.08027 | 0.085002 | 0.085085 | 0.090003 | 0.090019 | 0.095 | 0.094875
0.2585 | 0.050005 | 0.049886 | 0.054997 | 0.054897 | 0.060004 | 0.059747 | 0.065001 | 0.065005 | 0.069993 | 0.069608 | 0.075001 | 0.074738 | 0.080005 | 0.080261 | 0.085003 | 0.085074 | 0.09 | 0.090016 | 0.095005 | 0.094868
0.259 | 0.050005 | 0.049908 | 0.054995 | 0.054913 | 0.060003 | 0.059745 | 0.065003 | 0.064996 | 0.069997 | 0.069594 | 0.075005 | 0.074725 | 0.080001 | 0.080253 | 0.084999 | 0.085068 | 0.089997 | 0.090009 | 0.095008 | 0.094858
0.2595 | 0.050001 | 0.049935 | 0.054995 | 0.054923 | 0.059999 | 0.059748 | 0.065001 | 0.064995 | 0.070002 | 0.06958 | 0.075007 | 0.074711 | 0.079998 | 0.080245 | 0.084995 | 0.085057 | 0.089997 | 0.089993 | 0.095007 | 0.094849
0.26 | 0.049997 | 0.049968 | 0.054997 | 0.054935 | 0.059995 | 0.059753 | 0.064999 | 0.064989 | 0.070004 | 0.069569 | 0.075005 | 0.074703 | 0.079995 | 0.080238 | 0.084993 | 0.085051 | 0.089996 | 0.089985 | 0.095003 | 0.094842
0.2605 | 0.049996 | 0.049998 | 0.055002 | 0.05495 | 0.059994 | 0.059757 | 0.064995 | 0.064988 | 0.070003 | 0.069557 | 0.075002 | 0.074696 | 0.079995 | 0.08023 | 0.084993 | 0.085043 | 0.090001 | 0.089971 | 0.095 | 0.094833
0.261 | 0.049996 | 0.050029 | 0.055004 | 0.054969 | 0.059994 | 0.059767 | 0.064994 | 0.064987 | 0.069999 | 0.069554 | 0.074999 | 0.074687 | 0.079998 | 0.080218 | 0.084996 | 0.085035 | 0.090005 | 0.089961 | 0.094998 | 0.094829
0.2615 | 0.049998 | 0.050058 | 0.055004 | 0.054986 | 0.059998 | 0.059771 | 0.064994 | 0.064988 | 0.069996 | 0.06955 | 0.074998 | 0.074677 | 0.080002 | 0.08021 | 0.085001 | 0.085024 | 0.090006 | 0.089947 | 0.094998 | 0.094821
0.262 | 0.050004 | 0.050089 | 0.054999 | 0.055008 | 0.060003 | 0.059781 | 0.064998 | 0.064989 | 0.069991 | 0.069543 | 0.075 | 0.074674 | 0.080006 | 0.080202 | 0.085004 | 0.085016 | 0.090007 | 0.089941 | 0.095004 | 0.094813
0.2625 | 0.050005 | 0.050115 | 0.054997 | 0.055031 | 0.060004 | 0.05978 | 0.065001 | 0.064986 | 0.069993 | 0.069542 | 0.075002 | 0.074654 | 0.080005 | 0.080191 | 0.085002 | 0.085004 | 0.09 | 0.089928 | 0.095005 | 0.094799
0.263 | 0.050005 | 0.050145 | 0.054995 | 0.055058 | 0.060003 | 0.059795 | 0.065004 | 0.064988 | 0.069998 | 0.069532 | 0.075005 | 0.074645 | 0.080001 | 0.080184 | 0.084999 | 0.085 | 0.089997 | 0.089921 | 0.095008 | 0.09479
0.2635 | 0.050002 | 0.050182 | 0.054995 | 0.05508 | 0.059999 | 0.059804 | 0.065002 | 0.064992 | 0.070002 | 0.069523 | 0.075007 | 0.074636 | 0.079998 | 0.080178 | 0.084995 | 0.08499 | 0.089996 | 0.089911 | 0.095006 | 0.09478
0.264 | 0.049997 | 0.050215 | 0.054997 | 0.055103 | 0.059995 | 0.05982 | 0.064999 | 0.064996 | 0.070004 | 0.069519 | 0.075005 | 0.07463 | 0.079995 | 0.080171 | 0.084992 | 0.084984 | 0.089996 | 0.089899 | 0.095003 | 0.094769
0.2645 | 0.049996 | 0.050248 | 0.055002 | 0.055124 | 0.059994 | 0.059833 | 0.064995 | 0.065001 | 0.070003 | 0.069512 | 0.075001 | 0.074623 | 0.079995 | 0.080164 | 0.084993 | 0.084977 | 0.090001 | 0.089885 | 0.094999 | 0.094762
0.265 | 0.049996 | 0.050279 | 0.055004 | 0.05515 | 0.059994 | 0.059847 | 0.064994 | 0.065007 | 0.069999 | 0.069512 | 0.074999 | 0.074617 | 0.079998 | 0.080154 | 0.084996 | 0.084966 | 0.090005 | 0.089875 | 0.094998 | 0.094754
0.2655 | 0.049998 | 0.050307 | 0.055004 | 0.055172 | 0.059998 | 0.059854 | 0.064994 | 0.065012 | 0.069996 | 0.069512 | 0.074997 | 0.07461 | 0.080002 | 0.080145 | 0.085001 | 0.084954 | 0.090006 | 0.089862 | 0.094998 | 0.094741
0.266 | 0.050001 | 0.050328 | 0.055001 | 0.055202 | 0.060001 | 0.059865 | 0.064996 | 0.065009 | 0.069996 | 0.069516 | 0.074995 | 0.074595 | 0.080004 | 0.080131 | 0.085003 | 0.084946 | 0.090003 | 0.089847 | 0.094999 | 0.094724
0.2665 | 0.050005 | 0.050354 | 0.054997 | 0.05522 | 0.060004 | 0.059879 | 0.065001 | 0.065017 | 0.069993 | 0.06951 | 0.075001 | 0.074586 | 0.080005 | 0.080126 | 0.085002 | 0.084939 | 0.09 | 0.089843 | 0.095006 | 0.094716
0.267 | 0.050005 | 0.050374 | 0.054995 | 0.055247 | 0.060003 | 0.05989 | 0.065003 | 0.06502 | 0.069998 | 0.069503 | 0.075005 | 0.074579 | 0.080001 | 0.080119 | 0.084998 | 0.084927 | 0.089997 | 0.089836 | 0.095008 | 0.094705
0.2675 | 0.05 | 0.050403 | 0.054995 | 0.055267 | 0.059999 | 0.059903 | 0.065002 | 0.065021 | 0.070002 | 0.069503 | 0.075007 | 0.074569 | 0.079998 | 0.080112 | 0.084995 | 0.084921 | 0.089996 | 0.089824 | 0.095006 | 0.094692
0.268 | 0.049997 | 0.050414 | 0.054997 | 0.055283 | 0.059995 | 0.05992 | 0.064998 | 0.065037 | 0.070004 | 0.069498 | 0.075005 | 0.074564 | 0.079995 | 0.080108 | 0.084993 | 0.084915 | 0.089996 | 0.089811 | 0.095003 | 0.094683
0.2685 | 0.049995 | 0.050431 | 0.055002 | 0.055301 | 0.059994 | 0.059928 | 0.064995 | 0.065039 | 0.070003 | 0.069494 | 0.075002 | 0.074557 | 0.079995 | 0.080101 | 0.084993 | 0.084905 | 0.090001 | 0.089799 | 0.095 | 0.094671
0.269 | 0.049995 | 0.050442 | 0.055005 | 0.055318 | 0.059994 | 0.059942 | 0.064994 | 0.065046 | 0.069999 | 0.069494 | 0.074999 | 0.074554 | 0.079998 | 0.080089 | 0.084996 | 0.084893 | 0.090005 | 0.089784 | 0.094998 | 0.09466
0.2695 | 0.049998 | 0.050448 | 0.055004 | 0.055329 | 0.059998 | 0.059948 | 0.064994 | 0.065053 | 0.069995 | 0.069492 | 0.074997 | 0.074547 | 0.080003 | 0.080081 | 0.085001 | 0.084882 | 0.090006 | 0.089769 | 0.094999 | 0.094646
0.27 | 0.050003 | 0.050451 | 0.054999 | 0.055344 | 0.060003 | 0.05996 | 0.064998 | 0.06506 | 0.069992 | 0.069487 | 0.075 | 0.074546 | 0.080006 | 0.080071 | 0.085004 | 0.08487 | 0.090007 | 0.089762 | 0.095004 | 0.094632
0.2705 | 0.050005 | 0.050444 | 0.054996 | 0.055364 | 0.060003 | 0.059966 | 0.065001 | 0.065059 | 0.069994 | 0.069488 | 0.075002 | 0.074527 | 0.080005 | 0.080056 | 0.085003 | 0.084856 | 0.09 | 0.089744 | 0.095006 | 0.094613
0.271 | 0.050005 | 0.050442 | 0.054995 | 0.055369 | 0.060003 | 0.059972 | 0.065003 | 0.065061 | 0.069998 | 0.069483 | 0.075005 | 0.074519 | 0.080001 | 0.080049 | 0.084999 | 0.084848 | 0.089997 | 0.089735 | 0.095008 | 0.094596
0.2715 | 0.050001 | 0.050439 | 0.054994 | 0.055376 | 0.059999 | 0.059985 | 0.065003 | 0.065067 | 0.070002 | 0.069476 | 0.075007 | 0.074506 | 0.079998 | 0.080041 | 0.084995 | 0.084837 | 0.089996 | 0.089723 | 0.095006 | 0.09458
0.272 | 0.049997 | 0.050431 | 0.054997 | 0.055375 | 0.059996 | 0.059994 | 0.064999 | 0.065074 | 0.070004 | 0.069471 | 0.075005 | 0.074498 | 0.079994 | 0.080034 | 0.084992 | 0.084825 | 0.089996 | 0.089707 | 0.095003 | 0.094568
0.2725 | 0.049995 | 0.050421 | 0.055002 | 0.055377 | 0.059994 | 0.060003 | 0.064995 | 0.065078 | 0.070003 | 0.069465 | 0.075001 | 0.074491 | 0.079995 | 0.080021 | 0.084993 | 0.084814 | 0.090001 | 0.089688 | 0.094999 | 0.094556
0.273 | 0.049995 | 0.050407 | 0.055004 | 0.055372 | 0.059994 | 0.06001 | 0.064994 | 0.065082 | 0.069999 | 0.069465 | 0.074998 | 0.074484 | 0.079997 | 0.080015 | 0.084996 | 0.084798 | 0.090005 | 0.089676 | 0.094998 | 0.094542
0.2735 | 0.049998 | 0.050389 | 0.055004 | 0.055365 | 0.059998 | 0.06001 | 0.064994 | 0.065083 | 0.069996 | 0.069458 | 0.074997 | 0.074475 | 0.080002 | 0.079996 | 0.085001 | 0.084784 | 0.090006 | 0.089658 | 0.094999 | 0.094523
0.274 | 0.050001 | 0.050361 | 0.055001 | 0.055362 | 0.060001 | 0.060011 | 0.064996 | 0.065079 | 0.069996 | 0.06946 | 0.074995 | 0.074459 | 0.080004 | 0.079981 | 0.085002 | 0.084764 | 0.090003 | 0.08964 | 0.095 | 0.094504
0.2745 | 0.050005 | 0.05034 | 0.054997 | 0.05535 | 0.060004 | 0.060017 | 0.065001 | 0.065083 | 0.069994 | 0.06945 | 0.075002 | 0.074452 | 0.080005 | 0.079967 | 0.085003 | 0.084753 | 0.09 | 0.089632 | 0.095005 | 0.094491
0.275 | 0.050005 | 0.050314 | 0.054995 | 0.055339 | 0.060003 | 0.060017 | 0.065003 | 0.065083 | 0.069998 | 0.069443 | 0.075005 | 0.074441 | 0.080001 | 0.079957 | 0.084998 | 0.084742 | 0.089997 | 0.089618 | 0.095008 | 0.094474
0.2755 | 0.050001 | 0.05029 | 0.054995 | 0.055323 | 0.059999 | 0.060019 | 0.065002 | 0.06508 | 0.070002 | 0.069435 | 0.075007 | 0.074426 | 0.079997 | 0.079948 | 0.084995 | 0.084727 | 0.089996 | 0.0896 | 0.095006 | 0.094456
0.276 | 0.049997 | 0.050259 | 0.054997 | 0.055301 | 0.059995 | 0.06002 | 0.064998 | 0.065083 | 0.070004 | 0.069429 | 0.075005 | 0.074419 | 0.079995 | 0.079941 | 0.084992 | 0.084716 | 0.089996 | 0.089587 | 0.095002 | 0.094442
0.2765 | 0.049995 | 0.050229 | 0.055002 | 0.05528 | 0.059994 | 0.060018 | 0.064995 | 0.065082 | 0.070003 | 0.069421 | 0.075001 | 0.074409 | 0.079995 | 0.079928 | 0.084993 | 0.084705 | 0.090001 | 0.089566 | 0.094999 | 0.094426
0.277 | 0.049996 | 0.050197 | 0.055005 | 0.055258 | 0.059995 | 0.060013 | 0.064994 | 0.065083 | 0.069999 | 0.069416 | 0.074999 | 0.0744 | 0.079998 | 0.079916 | 0.084997 | 0.084687 | 0.090005 | 0.08955 | 0.094998 | 0.09441
0.2775 | 0.049998 | 0.05016 | 0.055004 | 0.05523 | 0.059998 | 0.060001 | 0.064994 | 0.065079 | 0.069996 | 0.06941 | 0.074998 | 0.074389 | 0.080003 | 0.079899 | 0.085001 | 0.084671 | 0.090006 | 0.089531 | 0.094998 | 0.094393
0.278 | 0.050004 | 0.050122 | 0.054999 | 0.055202 | 0.060003 | 0.059993 | 0.064998 | 0.065076 | 0.069992 | 0.069395 | 0.075 | 0.074382 | 0.080006 | 0.079887 | 0.085004 | 0.084657 | 0.090007 | 0.089519 | 0.095005 | 0.094374
0.2785 | 0.050005 | 0.050077 | 0.054997 | 0.055174 | 0.060004 | 0.05998 | 0.065001 | 0.065063 | 0.069994 | 0.069394 | 0.075002 | 0.074361 | 0.080004 | 0.07987 | 0.085002 | 0.084638 | 0.09 | 0.089496 | 0.095006 | 0.09435
0.279 | 0.050005 | 0.050039 | 0.054995 | 0.055145 | 0.060003 | 0.05996 | 0.065003 | 0.065056 | 0.069998 | 0.069381 | 0.075005 | 0.074346 | 0.080001 | 0.07986 | 0.084998 | 0.084622 | 0.089997 | 0.089478 | 0.095008 | 0.094328
0.2795 | 0.050001 | 0.050001 | 0.054995 | 0.055111 | 0.059999 | 0.059946 | 0.065002 | 0.065045 | 0.070001 | 0.069367 | 0.075007 | 0.074332 | 0.079997 | 0.079847 | 0.084995 | 0.084607 | 0.089996 | 0.089459 | 0.095006 | 0.094307
0.28 | 0.049997 | 0.04996 | 0.054997 | 0.055073 | 0.059996 | 0.059926 | 0.064999 | 0.065037 | 0.070004 | 0.069355 | 0.075005 | 0.074318 | 0.079994 | 0.079836 | 0.084992 | 0.084591 | 0.089997 | 0.089438 | 0.095002 | 0.094289
0.2805 | 0.049995 | 0.049918 | 0.055002 | 0.055036 | 0.059994 | 0.05991 | 0.064995 | 0.065027 | 0.070003 | 0.06934 | 0.075001 | 0.074306 | 0.079995 | 0.079821 | 0.084993 | 0.084575 | 0.090001 | 0.089414 | 0.094999 | 0.09427
0.281 | 0.049996 | 0.049876 | 0.055005 | 0.054996 | 0.059994 | 0.059886 | 0.064994 | 0.065016 | 0.069999 | 0.069331 | 0.074998 | 0.074295 | 0.079998 | 0.079807 | 0.084996 | 0.084555 | 0.090005 | 0.089393 | 0.094998 | 0.09425
0.2815 | 0.049998 | 0.04983 | 0.055004 | 0.054959 | 0.059998 | 0.059856 | 0.064994 | 0.065 | 0.069996 | 0.069318 | 0.074997 | 0.07428 | 0.080002 | 0.079791 | 0.085001 | 0.084535 | 0.090006 | 0.089369 | 0.094998 | 0.094226
0.282 | 0.050002 | 0.049778 | 0.055001 | 0.054927 | 0.060001 | 0.059827 | 0.064996 | 0.06498 | 0.069996 | 0.069312 | 0.074996 | 0.07426 | 0.080004 | 0.079772 | 0.085002 | 0.084516 | 0.090003 | 0.089344 | 0.095 | 0.094198
0.2825 | 0.050005 | 0.049737 | 0.054997 | 0.054885 | 0.060004 | 0.059803 | 0.065001 | 0.064964 | 0.069994 | 0.069292 | 0.075001 | 0.074249 | 0.080004 | 0.079757 | 0.085002 | 0.084501 | 0.09 | 0.089329 | 0.095006 | 0.094181
0.283 | 0.050005 | 0.04969 | 0.054995 | 0.054845 | 0.060003 | 0.059773 | 0.065004 | 0.064943 | 0.069998 | 0.069276 | 0.075006 | 0.074229 | 0.080001 | 0.079745 | 0.084998 | 0.084484 | 0.089997 | 0.089309 | 0.095007 | 0.094156
0.2835 | 0.050001 | 0.049645 | 0.054995 | 0.054808 | 0.059999 | 0.059743 | 0.065001 | 0.064927 | 0.070002 | 0.069258 | 0.075007 | 0.074213 | 0.079997 | 0.079727 | 0.084995 | 0.084466 | 0.089996 | 0.089285 | 0.095006 | 0.09413
0.284 | 0.049997 | 0.049606 | 0.054997 | 0.054764 | 0.059995 | 0.059715 | 0.064999 | 0.064902 | 0.070004 | 0.069238 | 0.075005 | 0.074198 | 0.079995 | 0.079715 | 0.084993 | 0.084451 | 0.089996 | 0.089264 | 0.095002 | 0.094111
0.2845 | 0.049995 | 0.049565 | 0.055002 | 0.054724 | 0.059994 | 0.059684 | 0.064995 | 0.06488 | 0.070003 | 0.06922 | 0.075001 | 0.074182 | 0.079995 | 0.079699 | 0.084993 | 0.084435 | 0.090001 | 0.089237 | 0.094999 | 0.094088
0.285 | 0.049996 | 0.049524 | 0.055004 | 0.054683 | 0.059994 | 0.059653 | 0.064994 | 0.064856 | 0.069999 | 0.069205 | 0.074999 | 0.07417 | 0.079998 | 0.079682 | 0.084996 | 0.084415 | 0.090005 | 0.089216 | 0.094998 | 0.094065
0.2855 | 0.049998 | 0.049483 | 0.055004 | 0.054645 | 0.059998 | 0.059618 | 0.064994 | 0.064832 | 0.069996 | 0.069186 | 0.074997 | 0.074154 | 0.080003 | 0.079662 | 0.085001 | 0.084397 | 0.090006 | 0.089194 | 0.094999 | 0.094043
0.286 | 0.050004 | 0.049448 | 0.054999 | 0.054603 | 0.060003 | 0.059588 | 0.064998 | 0.064806 | 0.069991 | 0.069164 | 0.075 | 0.074142 | 0.080006 | 0.079648 | 0.085004 | 0.08438 | 0.090007 | 0.089177 | 0.095005 | 0.094018
0.2865 | 0.050005 | 0.049407 | 0.054997 | 0.054563 | 0.060006 | 0.059548 | 0.065001 | 0.064774 | 0.069994 | 0.069145 | 0.075002 | 0.074117 | 0.080004 | 0.079627 | 0.085002 | 0.08436 | 0.09 | 0.089153 | 0.095006 | 0.093988
0.287 | 0.050004 | 0.049373 | 0.054995 | 0.054533 | 0.060003 | 0.059521 | 0.065003 | 0.064746 | 0.069998 | 0.069124 | 0.075005 | 0.0741 | 0.080001 | 0.079615 | 0.084998 | 0.084343 | 0.089997 | 0.089136 | 0.095008 | 0.093963
0.2875 | 0.050001 | 0.049345 | 0.054995 | 0.054497 | 0.059999 | 0.059491 | 0.065002 | 0.064719 | 0.070002 | 0.069099 | 0.075007 | 0.074083 | 0.079997 | 0.0796 | 0.084995 | 0.084328 | 0.089996 | 0.089116 | 0.095006 | 0.093938
0.288 | 0.049997 | 0.04932 | 0.054997 | 0.054461 | 0.059995 | 0.059462 | 0.064999 | 0.064695 | 0.070004 | 0.069077 | 0.075005 | 0.074066 | 0.079994 | 0.079586 | 0.084992 | 0.084312 | 0.089997 | 0.089093 | 0.095002 | 0.093919
0.2885 | 0.049996 | 0.049297 | 0.055002 | 0.054428 | 0.059994 | 0.059434 | 0.064995 | 0.06467 | 0.070003 | 0.069052 | 0.075001 | 0.074054 | 0.079995 | 0.07957 | 0.084993 | 0.084296 | 0.090001 | 0.089071 | 0.094999 | 0.093895
0.289 | 0.049995 | 0.049278 | 0.055005 | 0.054396 | 0.059995 | 0.059405 | 0.064994 | 0.064644 | 0.069999 | 0.069032 | 0.074999 | 0.074041 | 0.079997 | 0.079558 | 0.084997 | 0.084276 | 0.090005 | 0.089053 | 0.094998 | 0.093875
0.2895 | 0.049998 | 0.049255 | 0.055004 | 0.054368 | 0.059998 | 0.059373 | 0.064994 | 0.064617 | 0.069996 | 0.069011 | 0.074997 | 0.074027 | 0.080003 | 0.079537 | 0.085001 | 0.084262 | 0.090006 | 0.089027 | 0.094998 | 0.093852
0.29 | 0.050001 | 0.049242 | 0.055001 | 0.05435 | 0.060001 | 0.059344 | 0.064996 | 0.064585 | 0.069996 | 0.068992 | 0.074996 | 0.074008 | 0.080004 | 0.079521 | 0.085002 | 0.084242 | 0.090003 | 0.089005 | 0.095001 | 0.09382
0.2905 | 0.050005 | 0.049227 | 0.054997 | 0.054324 | 0.060004 | 0.059319 | 0.065001 | 0.064561 | 0.069994 | 0.068964 | 0.075002 | 0.073989 | 0.080005 | 0.079509 | 0.085002 | 0.084229 | 0.09 | 0.088994 | 0.095006 | 0.093805
0.291 | 0.050004 | 0.049222 | 0.054995 | 0.054305 | 0.060003 | 0.059294 | 0.065004 | 0.064536 | 0.069998 | 0.068938 | 0.075006 | 0.073981 | 0.080001 | 0.079499 | 0.084998 | 0.084216 | 0.089997 | 0.088979 | 0.095008 | 0.093782
0.2915 | 0.050001 | 0.049215 | 0.054995 | 0.054292 | 0.059999 | 0.059274 | 0.065004 | 0.064509 | 0.070002 | 0.068912 | 0.075007 | 0.073966 | 0.079997 | 0.079485 | 0.084995 | 0.084202 | 0.089996 | 0.08896 | 0.095005 | 0.093759
0.292 | 0.049997 | 0.049222 | 0.054997 | 0.054273 | 0.059995 | 0.059255 | 0.064998 | 0.064494 | 0.070004 | 0.068885 | 0.075005 | 0.073955 | 0.079995 | 0.079477 | 0.084992 | 0.084192 | 0.089996 | 0.088943 | 0.095002 | 0.093745
0.2925 | 0.049996 | 0.049228 | 0.055002 | 0.054263 | 0.059994 | 0.059238 | 0.064995 | 0.064471 | 0.070002 | 0.068861 | 0.075001 | 0.073944 | 0.079995 | 0.079467 | 0.084993 | 0.084175 | 0.09 | 0.088923 | 0.094999 | 0.093726
0.293 | 0.049996 | 0.049238 | 0.055004 | 0.054254 | 0.059994 | 0.05922 | 0.064994 | 0.064454 | 0.069999 | 0.068841 | 0.074998 | 0.073934 | 0.079998 | 0.079455 | 0.084996 | 0.084163 | 0.090005 | 0.088908 | 0.094998 | 0.093708
0.2935 | 0.049998 | 0.049245 | 0.055003 | 0.054251 | 0.059998 | 0.059201 | 0.064994 | 0.064435 | 0.069996 | 0.068818 | 0.074997 | 0.073921 | 0.080003 | 0.079443 | 0.085001 | 0.08415 | 0.090006 | 0.088892 | 0.094999 | 0.093692
0.294 | 0.050004 | 0.049259 | 0.054999 | 0.054247 | 0.060003 | 0.059188 | 0.064998 | 0.064417 | 0.069992 | 0.068785 | 0.075 | 0.073913 | 0.080006 | 0.079436 | 0.085004 | 0.084142 | 0.090007 | 0.08888 | 0.095005 | 0.093674
0.2945 | 0.050005 | 0.049268 | 0.054996 | 0.054257 | 0.060004 | 0.059171 | 0.065001 | 0.064396 | 0.069994 | 0.068778 | 0.075002 | 0.073892 | 0.080005 | 0.079422 | 0.085002 | 0.084126 | 0.09 | 0.088865 | 0.095006 | 0.093651
0.295 | 0.050005 | 0.049287 | 0.054995 | 0.054261 | 0.060003 | 0.059161 | 0.065004 | 0.064382 | 0.069998 | 0.068754 | 0.075005 | 0.07388 | 0.080001 | 0.079417 | 0.084998 | 0.084122 | 0.089998 | 0.088853 | 0.095008 | 0.093633
0.2955 | 0.050001 | 0.049312 | 0.054995 | 0.054272 | 0.059999 | 0.059156 | 0.065002 | 0.064367 | 0.070002 | 0.06873 | 0.075007 | 0.073863 | 0.079997 | 0.079411 | 0.084995 | 0.084114 | 0.089996 | 0.088841 | 0.095005 | 0.093616
0.296 | 0.049997 | 0.049334 | 0.054998 | 0.05428 | 0.059995 | 0.05915 | 0.064998 | 0.064358 | 0.070004 | 0.068711 | 0.075005 | 0.073854 | 0.079994 | 0.079404 | 0.084992 | 0.084109 | 0.089997 | 0.088826 | 0.095002 | 0.093604
0.2965 | 0.049995 | 0.049364 | 0.055002 | 0.054295 | 0.059994 | 0.059146 | 0.064995 | 0.064347 | 0.070002 | 0.068695 | 0.075001 | 0.073842 | 0.079995 | 0.079398 | 0.084993 | 0.084102 | 0.090001 | 0.088813 | 0.094999 | 0.093591
0.297 | 0.049996 | 0.049395 | 0.055005 | 0.054313 | 0.059995 | 0.059144 | 0.064994 | 0.06434 | 0.069999 | 0.068681 | 0.074998 | 0.073833 | 0.079998 | 0.079391 | 0.084997 | 0.084095 | 0.090005 | 0.088802 | 0.094998 | 0.093579
0.2975 | 0.049999 | 0.049421 | 0.055004 | 0.054332 | 0.059998 | 0.059143 | 0.064994 | 0.064327 | 0.069996 | 0.068665 | 0.074997 | 0.07382 | 0.080003 | 0.07938 | 0.085001 | 0.084088 | 0.090006 | 0.08879 | 0.094998 | 0.093573
0.298 | 0.050002 | 0.049449 | 0.055001 | 0.054361 | 0.060001 | 0.059141 | 0.064996 | 0.064317 | 0.069996 | 0.068661 | 0.074996 | 0.073804 | 0.080004 | 0.07937 | 0.085002 | 0.084079 | 0.090003 | 0.088776 | 0.095001 | 0.093544
0.2985 | 0.050005 | 0.049482 | 0.054997 | 0.054383 | 0.060004 | 0.059147 | 0.065001 | 0.064314 | 0.069994 | 0.068642 | 0.075001 | 0.073798 | 0.080005 | 0.079364 | 0.085003 | 0.084074 | 0.09 | 0.088774 | 0.095006 | 0.093539
0.299 | 0.050004 | 0.049518 | 0.054995 | 0.054413 | 0.060003 | 0.059154 | 0.065003 | 0.064308 | 0.069998 | 0.068632 | 0.075006 | 0.07378 | 0.080001 | 0.079361 | 0.084998 | 0.084074 | 0.089997 | 0.088768 | 0.095008 | 0.093523
0.2995 | 0.05 | 0.049558 | 0.054995 | 0.054442 | 0.059999 | 0.059166 | 0.065002 | 0.064304 | 0.070002 | 0.068619 | 0.075007 | 0.073769 | 0.079997 | 0.07935 | 0.084995 | 0.084068 | 0.089996 | 0.08876 | 0.095005 | 0.093511
0.3 | 0.049997 | 0.049594 | 0.054998 | 0.054467 | 0.059995 | 0.05918 | 0.064999 | 0.064312 | 0.070004 | 0.068613 | 0.075005 | 0.073761 | 0.079994 | 0.079346 | 0.084992 | 0.084067 | 0.089997 | 0.088753 | 0.095002 | 0.093502
0.3005 | 0.049995 | 0.049636 | 0.055002 | 0.054497 | 0.059994 | 0.059195 | 0.064995 | 0.064313 | 0.070002 | 0.068601 | 0.075001 | 0.073751 | 0.079995 | 0.079338 | 0.084993 | 0.084061 | 0.090001 | 0.088747 | 0.094999 | 0.093496
0.301 | 0.049996 | 0.049675 | 0.055004 | 0.054525 | 0.059994 | 0.059211 | 0.064994 | 0.06432 | 0.069999 | 0.068598 | 0.074999 | 0.073742 | 0.079998 | 0.079329 | 0.084997 | 0.084058 | 0.090005 | 0.088739 | 0.094998 | 0.093486
0.3015 | 0.049999 | 0.049713 | 0.055003 | 0.054558 | 0.059998 | 0.059228 | 0.064994 | 0.064327 | 0.069996 | 0.068592 | 0.074997 | 0.073736 | 0.080003 | 0.079319 | 0.085001 | 0.084052 | 0.090006 | 0.088734 | 0.095 | 0.093479
0.302 | 0.050004 | 0.049758 | 0.054999 | 0.054588 | 0.060003 | 0.059247 | 0.064998 | 0.064334 | 0.069992 | 0.068579 | 0.075 | 0.073732 | 0.080007 | 0.079315 | 0.085004 | 0.084048 | 0.090007 | 0.088734 | 0.095006 | 0.093471
0.3025 | 0.050005 | 0.049793 | 0.054996 | 0.05463 | 0.060004 | 0.059266 | 0.065001 | 0.064338 | 0.069994 | 0.068587 | 0.075002 | 0.073719 | 0.080005 | 0.079304 | 0.085002 | 0.08404 | 0.090001 | 0.088729 | 0.095006 | 0.09346
0.303 | 0.050005 | 0.049836 | 0.054995 | 0.054664 | 0.060003 | 0.059289 | 0.065004 | 0.064346 | 0.069998 | 0.068585 | 0.075005 | 0.07371 | 0.080001 | 0.079301 | 0.084998 | 0.08404 | 0.089997 | 0.088728 | 0.095008 | 0.09345
0.3035 | 0.05 | 0.049878 | 0.054995 | 0.054697 | 0.059999 | 0.05932 | 0.065002 | 0.06436 | 0.070002 | 0.068581 | 0.075007 | 0.073705 | 0.079997 | 0.079296 | 0.084995 | 0.084036 | 0.089996 | 0.088728 | 0.095006 | 0.093448
0.304 | 0.049996 | 0.04992 | 0.054998 | 0.054731 | 0.059995 | 0.059347 | 0.064998 | 0.064374 | 0.070004 | 0.068582 | 0.075005 | 0.073703 | 0.079994 | 0.079292 | 0.084992 | 0.084033 | 0.089996 | 0.088723 | 0.095002 | 0.09344
0.3045 | 0.049995 | 0.049958 | 0.055002 | 0.054767 | 0.059994 | 0.059375 | 0.064995 | 0.064392 | 0.070003 | 0.068585 | 0.075001 | 0.073699 | 0.079995 | 0.079288 | 0.084993 | 0.084028 | 0.090001 | 0.08872 | 0.094999 | 0.093439
0.305 | 0.049995 | 0.049999 | 0.055005 | 0.054804 | 0.059995 | 0.059404 | 0.064994 | 0.06441 | 0.069999 | 0.068591 | 0.074998 | 0.073699 | 0.079999 | 0.079277 | 0.084997 | 0.084023 | 0.090005 | 0.088717 | 0.094998 | 0.093436
0.3055 | 0.049999 | 0.05003 | 0.055004 | 0.054839 | 0.059998 | 0.059429 | 0.064994 | 0.064432 | 0.069996 | 0.068593 | 0.074997 | 0.073697 | 0.080003 | 0.079275 | 0.085001 | 0.084017 | 0.090006 | 0.088713 | 0.094999 | 0.093431
0.306 | 0.050002 | 0.050065 | 0.055001 | 0.05488 | 0.060001 | 0.059456 | 0.064996 | 0.064448 | 0.069996 | 0.068609 | 0.074996 | 0.073691 | 0.080004 | 0.079267 | 0.085002 | 0.08401 | 0.090003 | 0.088708 | 0.095002 | 0.093422
0.3065 | 0.050005 | 0.0501 | 0.054997 | 0.054915 | 0.060004 | 0.059486 | 0.065001 | 0.064471 | 0.069994 | 0.068613 | 0.075002 | 0.073693 | 0.080004 | 0.079266 | 0.085002 | 0.08401 | 0.09 | 0.088713 | 0.095006 | 0.093429
0.307 | 0.050004 | 0.050135 | 0.054995 | 0.054954 | 0.060003 | 0.059516 | 0.065003 | 0.064494 | 0.069998 | 0.068623 | 0.075005 | 0.073695 | 0.080001 | 0.079266 | 0.084998 | 0.084009 | 0.089997 | 0.088713 | 0.095008 | 0.093423
0.3075 | 0.049999 | 0.050171 | 0.054995 | 0.054988 | 0.059999 | 0.059547 | 0.065001 | 0.064519 | 0.070002 | 0.068633 | 0.075007 | 0.073693 | 0.079997 | 0.079262 | 0.084994 | 0.084008 | 0.089996 | 0.088712 | 0.095005 | 0.093423
0.308 | 0.049997 | 0.0502 | 0.054997 | 0.055017 | 0.059995 | 0.05958 | 0.064998 | 0.064545 | 0.070004 | 0.068645 | 0.075005 | 0.073699 | 0.079995 | 0.079266 | 0.084992 | 0.084008 | 0.089996 | 0.088714 | 0.095002 | 0.093424
0.3085 | 0.049995 | 0.05023 | 0.055002 | 0.055049 | 0.059994 | 0.059611 | 0.064995 | 0.064574 | 0.070002 | 0.06866 | 0.075001 | 0.073701 | 0.079995 | 0.079265 | 0.084993 | 0.084003 | 0.090001 | 0.08871 | 0.094999 | 0.093426
0.309 | 0.049995 | 0.050258 | 0.055005 | 0.055081 | 0.059995 | 0.059643 | 0.064994 | 0.064602 | 0.069998 | 0.068679 | 0.074998 | 0.073709 | 0.079998 | 0.079266 | 0.084997 | 0.084002 | 0.090005 | 0.088707 | 0.094998 | 0.093426
0.3095 | 0.049999 | 0.050277 | 0.055003 | 0.05511 | 0.059998 | 0.059673 | 0.064994 | 0.064628 | 0.069995 | 0.068696 | 0.074997 | 0.073716 | 0.080003 | 0.079265 | 0.085001 | 0.083998 | 0.090006 | 0.088707 | 0.095 | 0.093425
0.31 | 0.050004 | 0.050302 | 0.054999 | 0.05514 | 0.060003 | 0.059703 | 0.064998 | 0.064655 | 0.069991 | 0.068715 | 0.075 | 0.073725 | 0.080006 | 0.07927 | 0.085004 | 0.084 | 0.090007 | 0.088709 | 0.095006 | 0.093429
0.3105 | 0.050005 | 0.05032 | 0.054997 | 0.055164 | 0.060004 | 0.059729 | 0.065002 | 0.064679 | 0.069994 | 0.06874 | 0.075002 | 0.073726 | 0.080004 | 0.07927 | 0.085002 | 0.083994 | 0.09 | 0.088707 | 0.095006 | 0.093427
0.311 | 0.050004 | 0.050337 | 0.054995 | 0.055204 | 0.060002 | 0.059763 | 0.065004 | 0.064708 | 0.069998 | 0.068762 | 0.075006 | 0.073735 | 0.08 | 0.079276 | 0.084998 | 0.084 | 0.089997 | 0.088709 | 0.095008 | 0.093428
0.3115 | 0.05 | 0.050355 | 0.054995 | 0.055227 | 0.059999 | 0.059795 | 0.065002 | 0.064736 | 0.070002 | 0.068781 | 0.075007 | 0.073743 | 0.079997 | 0.07928 | 0.084995 | 0.084002 | 0.089996 | 0.088711 | 0.095005 | 0.093434
0.312 | 0.049996 | 0.05037 | 0.054998 | 0.055252 | 0.059995 | 0.059825 | 0.064998 | 0.064766 | 0.070004 | 0.068809 | 0.075005 | 0.073751 | 0.079994 | 0.079286 | 0.084992 | 0.084005 | 0.089996 | 0.08871 | 0.095002 | 0.093436
0.3125 | 0.049995 | 0.050384 | 0.055002 | 0.055272 | 0.059994 | 0.059857 | 0.064995 | 0.064795 | 0.070002 | 0.068835 | 0.075001 | 0.073767 | 0.079995 | 0.079293 | 0.084993 | 0.084009 | 0.090001 | 0.088707 | 0.094999 | 0.093441
0.313 | 0.049995 | 0.050393 | 0.055005 | 0.055292 | 0.059995 | 0.059885 | 0.064994 | 0.064826 | 0.069999 | 0.068867 | 0.074998 | 0.073783 | 0.079997 | 0.079299 | 0.084997 | 0.084011 | 0.090005 | 0.088708 | 0.094998 | 0.093444
0.3135 | 0.049999 | 0.050396 | 0.055003 | 0.055312 | 0.059999 | 0.059912 | 0.064994 | 0.064852 | 0.069995 | 0.068896 | 0.074997 | 0.073798 | 0.080003 | 0.079301 | 0.085001 | 0.084013 | 0.090006 | 0.088706 | 0.094999 | 0.093446
0.314 | 0.050002 | 0.050398 | 0.055001 | 0.055334 | 0.060001 | 0.059935 | 0.064996 | 0.064875 | 0.069996 | 0.068933 | 0.074996 | 0.073806 | 0.080004 | 0.079306 | 0.085002 | 0.084015 | 0.090003 | 0.088702 | 0.095002 | 0.09344
0.3145 | 0.050005 | 0.050405 | 0.054996 | 0.055346 | 0.060004 | 0.059964 | 0.065001 | 0.064905 | 0.069994 | 0.06896 | 0.075002 | 0.073826 | 0.080004 | 0.079315 | 0.085003 | 0.084017 | 0.09 | 0.088711 | 0.095006 | 0.093451
0.315 | 0.050004 | 0.05041 | 0.054995 | 0.055362 | 0.060003 | 0.059993 | 0.065003 | 0.06493 | 0.069998 | 0.068987 | 0.075005 | 0.073844 | 0.080001 | 0.079326 | 0.084998 | 0.084032 | 0.089997 | 0.088716 | 0.095008 | 0.093453
0.3155 | 0.05 | 0.050404 | 0.054995 | 0.055373 | 0.059999 | 0.060019 | 0.065002 | 0.064954 | 0.070002 | 0.069018 | 0.075007 | 0.073858 | 0.079997 | 0.079335 | 0.084995 | 0.084037 | 0.089996 | 0.088719 | 0.095005 | 0.093459
0.316 | 0.049996 | 0.050415 | 0.054998 | 0.05538 | 0.059995 | 0.060046 | 0.064998 | 0.06499 | 0.070004 | 0.069047 | 0.075005 | 0.073884 | 0.079994 | 0.079351 | 0.084992 | 0.084048 | 0.089996 | 0.088725 | 0.095002 | 0.093463
0.3165 | 0.049995 | 0.050414 | 0.055003 | 0.055384 | 0.059994 | 0.06007 | 0.064995 | 0.065012 | 0.070002 | 0.069079 | 0.075001 | 0.073906 | 0.079995 | 0.079362 | 0.084993 | 0.084055 | 0.090001 | 0.088728 | 0.094999 | 0.093469
0.317 | 0.049995 | 0.050414 | 0.055005 | 0.055393 | 0.059995 | 0.060093 | 0.064994 | 0.065044 | 0.069999 | 0.069112 | 0.074998 | 0.073931 | 0.079998 | 0.079373 | 0.084997 | 0.084063 | 0.090005 | 0.088733 | 0.094998 | 0.093474
0.3175 | 0.049999 | 0.05041 | 0.055003 | 0.055399 | 0.059998 | 0.060112 | 0.064995 | 0.065069 | 0.069995 | 0.069143 | 0.074997 | 0.073958 | 0.080003 | 0.079386 | 0.085001 | 0.084071 | 0.090006 | 0.088735 | 0.094999 | 0.093479
0.318 | 0.050004 | 0.050411 | 0.054999 | 0.055402 | 0.060003 | 0.060132 | 0.064998 | 0.065095 | 0.069992 | 0.069163 | 0.075001 | 0.073989 | 0.080006 | 0.079404 | 0.085004 | 0.084082 | 0.090007 | 0.088747 | 0.095006 | 0.093486
0.3185 | 0.050005 | 0.050402 | 0.054996 | 0.055411 | 0.060004 | 0.060145 | 0.065001 | 0.065113 | 0.069994 | 0.069212 | 0.075002 | 0.07401 | 0.080004 | 0.079417 | 0.085002 | 0.08409 | 0.09 | 0.088754 | 0.095006 | 0.093488
0.319 | 0.050004 | 0.050399 | 0.054995 | 0.055412 | 0.060003 | 0.06016 | 0.065003 | 0.065137 | 0.069998 | 0.069234 | 0.075006 | 0.074036 | 0.08 | 0.079436 | 0.084998 | 0.084103 | 0.089997 | 0.088764 | 0.095008 | 0.093492
0.3195 | 0.05 | 0.050398 | 0.054995 | 0.055412 | 0.059998 | 0.060182 | 0.065002 | 0.065159 | 0.070002 | 0.069269 | 0.075007 | 0.074064 | 0.079997 | 0.079456 | 0.084995 | 0.084117 | 0.089996 | 0.088774 | 0.095005 | 0.0935
0.32 | 0.049997 | 0.050393 | 0.054998 | 0.055414 | 0.059995 | 0.060193 | 0.064998 | 0.065182 | 0.070004 | 0.069301 | 0.075005 | 0.074096 | 0.079994 | 0.079476 | 0.084992 | 0.084133 | 0.089996 | 0.088786 | 0.095001 | 0.093508
0.3205 | 0.049995 | 0.050392 | 0.055003 | 0.055412 | 0.059994 | 0.060211 | 0.064995 | 0.065207 | 0.070002 | 0.069333 | 0.075001 | 0.074126 | 0.079995 | 0.079499 | 0.084993 | 0.084149 | 0.090001 | 0.088792 | 0.094999 | 0.093517
0.321 | 0.049995 | 0.050387 | 0.055005 | 0.055411 | 0.059994 | 0.060224 | 0.064994 | 0.065226 | 0.069999 | 0.069367 | 0.074998 | 0.074156 | 0.079999 | 0.079513 | 0.084997 | 0.084163 | 0.090005 | 0.088802 | 0.094998 | 0.093527
0.3215 | 0.049999 | 0.050377 | 0.055004 | 0.055411 | 0.059999 | 0.060232 | 0.064994 | 0.065247 | 0.069995 | 0.0694 | 0.074997 | 0.074188 | 0.080003 | 0.079539 | 0.085001 | 0.08418 | 0.090006 | 0.08881 | 0.094999 | 0.093535
0.322 | 0.050002 | 0.05037 | 0.055001 | 0.055415 | 0.060002 | 0.060238 | 0.064996 | 0.065263 | 0.069996 | 0.069437 | 0.074996 | 0.074211 | 0.080004 | 0.079558 | 0.085002 | 0.084196 | 0.090003 | 0.088818 | 0.095002 | 0.093535
0.3225 | 0.050004 | 0.050366 | 0.054997 | 0.055415 | 0.060004 | 0.060251 | 0.065002 | 0.065284 | 0.069993 | 0.069464 | 0.075001 | 0.074256 | 0.080004 | 0.079585 | 0.085001 | 0.08422 | 0.09 | 0.088839 | 0.095006 | 0.093552
0.323 | 0.050004 | 0.050361 | 0.054995 | 0.055416 | 0.060002 | 0.060261 | 0.065003 | 0.0653 | 0.069998 | 0.069492 | 0.075006 | 0.074276 | 0.08 | 0.079614 | 0.084998 | 0.084239 | 0.089997 | 0.088853 | 0.095008 | 0.093562
0.3235 | 0.05 | 0.050358 | 0.054995 | 0.055418 | 0.059999 | 0.060272 | 0.065002 | 0.065316 | 0.070002 | 0.069523 | 0.075006 | 0.074307 | 0.079997 | 0.079639 | 0.084994 | 0.084262 | 0.089996 | 0.088871 | 0.095005 | 0.093575
0.324 | 0.049996 | 0.05036 | 0.054998 | 0.055416 | 0.059995 | 0.060285 | 0.064998 | 0.065336 | 0.070004 | 0.069552 | 0.075005 | 0.074342 | 0.079994 | 0.07967 | 0.084992 | 0.084288 | 0.089996 | 0.088888 | 0.095001 | 0.09359
0.3245 | 0.049995 | 0.050358 | 0.055002 | 0.055416 | 0.059994 | 0.060293 | 0.064995 | 0.065352 | 0.070002 | 0.069584 | 0.075001 | 0.074374 | 0.079995 | 0.079699 | 0.084993 | 0.084313 | 0.090001 | 0.088902 | 0.094999 | 0.093605
0.325 | 0.049996 | 0.050359 | 0.055004 | 0.055416 | 0.059995 | 0.060303 | 0.064994 | 0.065369 | 0.069999 | 0.06962 | 0.074998 | 0.074408 | 0.079998 | 0.079724 | 0.084997 | 0.084337 | 0.090005 | 0.088921 | 0.094998 | 0.093621
0.3255 | 0.049999 | 0.050357 | 0.055004 | 0.055417 | 0.059999 | 0.06031 | 0.064994 | 0.065384 | 0.069995 | 0.069649 | 0.074997 | 0.074446 | 0.080003 | 0.079752 | 0.085001 | 0.084363 | 0.090006 | 0.088943 | 0.094999 | 0.093635
0.326 | 0.050004 | 0.05036 | 0.054999 | 0.055418 | 0.060004 | 0.060318 | 0.064998 | 0.065398 | 0.069991 | 0.069675 | 0.075 | 0.074479 | 0.080006 | 0.07978 | 0.085004 | 0.084392 | 0.090007 | 0.088961 | 0.095006 | 0.093652
0.3265 | 0.050005 | 0.050354 | 0.054996 | 0.055433 | 0.060004 | 0.060322 | 0.065002 | 0.065405 | 0.069994 | 0.069706 | 0.075002 | 0.074507 | 0.080004 | 0.079805 | 0.085002 | 0.084417 | 0.09 | 0.088982 | 0.095006 | 0.093664
0.327 | 0.050004 | 0.050357 | 0.054995 | 0.055429 | 0.060002 | 0.060328 | 0.065003 | 0.065416 | 0.069998 | 0.069732 | 0.075005 | 0.074539 | 0.08 | 0.079838 | 0.084998 | 0.084449 | 0.089997 | 0.089007 | 0.095007 | 0.093681
0.3275 | 0.05 | 0.050363 | 0.054995 | 0.055433 | 0.059998 | 0.060342 | 0.065002 | 0.065429 | 0.070002 | 0.069756 | 0.075007 | 0.074571 | 0.079997 | 0.079867 | 0.084995 | 0.08448 | 0.089996 | 0.089032 | 0.095005 | 0.093698
0.328 | 0.049996 | 0.050369 | 0.054998 | 0.055433 | 0.059995 | 0.060347 | 0.064998 | 0.065443 | 0.070004 | 0.069783 | 0.075005 | 0.074605 | 0.079994 | 0.079899 | 0.084992 | 0.084511 | 0.089997 | 0.089054 | 0.095001 | 0.093719
0.3285 | 0.049995 | 0.050378 | 0.055003 | 0.055435 | 0.059994 | 0.060358 | 0.064995 | 0.065452 | 0.070002 | 0.069806 | 0.075001 | 0.074637 | 0.079995 | 0.079927 | 0.084993 | 0.084543 | 0.090002 | 0.089079 | 0.094999 | 0.093742
0.329 | 0.049995 | 0.050386 | 0.055005 | 0.055438 | 0.059995 | 0.060367 | 0.064993 | 0.065467 | 0.069998 | 0.069836 | 0.074998 | 0.074673 | 0.079998 | 0.079959 | 0.084997 | 0.084571 | 0.090005 | 0.089107 | 0.094998 | 0.093764
0.3295 | 0.049999 | 0.050391 | 0.055004 | 0.055442 | 0.059999 | 0.060372 | 0.064994 | 0.065476 | 0.069995 | 0.069862 | 0.074997 | 0.074707 | 0.080003 | 0.079981 | 0.085001 | 0.084601 | 0.090006 | 0.089134 | 0.095 | 0.093785
0.33 | 0.050002 | 0.050397 | 0.055001 | 0.055452 | 0.060002 | 0.060375 | 0.064997 | 0.065481 | 0.069996 | 0.069892 | 0.074996 | 0.074729 | 0.080004 | 0.080008 | 0.085002 | 0.084628 | 0.090003 | 0.089157 | 0.095001 | 0.093801
0.3305 | 0.050005 | 0.050413 | 0.054997 | 0.055457 | 0.060004 | 0.060385 | 0.065001 | 0.065493 | 0.069994 | 0.069907 | 0.075004 | 0.074766 | 0.080005 | 0.080038 | 0.085002 | 0.084658 | 0.09 | 0.089194 | 0.095007 | 0.093828
0.331 | 0.050004 | 0.050419 | 0.054995 | 0.055467 | 0.060002 | 0.060395 | 0.065003 | 0.065501 | 0.069998 | 0.06993 | 0.075005 | 0.074803 | 0.080001 | 0.08007 | 0.084998 | 0.084697 | 0.089997 | 0.08923 | 0.095008 | 0.093852
0.3315 | 0.049999 | 0.050444 | 0.054995 | 0.055474 | 0.059998 | 0.060405 | 0.065002 | 0.06551 | 0.070002 | 0.069949 | 0.075006 | 0.074826 | 0.079997 | 0.080098 | 0.084994 | 0.084726 | 0.089996 | 0.089257 | 0.095005 | 0.093874
0.332 | 0.049996 | 0.050452 | 0.054998 | 0.055478 | 0.059995 | 0.060417 | 0.064998 | 0.065519 | 0.070004 | 0.069968 | 0.075005 | 0.074864 | 0.079994 | 0.080131 | 0.084992 | 0.084761 | 0.089996 | 0.089288 | 0.095001 | 0.093904
0.3325 | 0.049995 | 0.050468 | 0.055002 | 0.055484 | 0.059994 | 0.060424 | 0.064995 | 0.065527 | 0.070002 | 0.069985 | 0.075001 | 0.07489 | 0.079995 | 0.080156 | 0.084993 | 0.084792 | 0.090001 | 0.08932 | 0.094999 | 0.09393
0.333 | 0.049995 | 0.050484 | 0.055004 | 0.055494 | 0.059995 | 0.060436 | 0.064994 | 0.065539 | 0.069998 | 0.070007 | 0.074998 | 0.07492 | 0.079999 | 0.080182 | 0.084997 | 0.084823 | 0.090005 | 0.089351 | 0.094998 | 0.093957
0.3335 | 0.049999 | 0.050497 | 0.055004 | 0.055499 | 0.059999 | 0.060439 | 0.064994 | 0.065549 | 0.069995 | 0.070023 | 0.074997 | 0.074949 | 0.080003 | 0.080208 | 0.085001 | 0.084854 | 0.090006 | 0.089383 | 0.095 | 0.093986
0.334 | 0.050004 | 0.050518 | 0.054999 | 0.055511 | 0.060004 | 0.060447 | 0.064999 | 0.065555 | 0.069991 | 0.070038 | 0.075001 | 0.074976 | 0.080006 | 0.080237 | 0.085004 | 0.084884 | 0.090007 | 0.089421 | 0.095006 | 0.094013
0.3345 | 0.050005 | 0.050525 | 0.054998 | 0.055524 | 0.060004 | 0.06045 | 0.065002 | 0.065559 | 0.069994 | 0.070055 | 0.075002 | 0.075 | 0.080004 | 0.080259 | 0.085002 | 0.084912 | 0.09 | 0.089453 | 0.095007 | 0.094038
0.335 | 0.050004 | 0.050542 | 0.054995 | 0.055542 | 0.060001 | 0.060459 | 0.065003 | 0.065566 | 0.069998 | 0.070065 | 0.075006 | 0.075023 | 0.08 | 0.080286 | 0.084998 | 0.084945 | 0.089997 | 0.089488 | 0.095008 | 0.094068
0.3355 | 0.05 | 0.05056 | 0.054995 | 0.055549 | 0.059998 | 0.060465 | 0.065002 | 0.065572 | 0.070002 | 0.070072 | 0.075007 | 0.075044 | 0.079997 | 0.080312 | 0.084995 | 0.084976 | 0.089996 | 0.089522 | 0.095005 | 0.0941
0.336 | 0.049996 | 0.050578 | 0.054998 | 0.05556 | 0.059995 | 0.060475 | 0.064998 | 0.065579 | 0.070004 | 0.070085 | 0.075005 | 0.075068 | 0.079994 | 0.080338 | 0.084992 | 0.085005 | 0.089996 | 0.089555 | 0.095001 | 0.094131
0.3365 | 0.049995 | 0.050591 | 0.055002 | 0.055569 | 0.059994 | 0.060482 | 0.064995 | 0.065587 | 0.070002 | 0.070094 | 0.075001 | 0.075085 | 0.079995 | 0.08036 | 0.084993 | 0.085034 | 0.090001 | 0.089585 | 0.094999 | 0.094164
0.337 | 0.049995 | 0.050607 | 0.055005 | 0.055577 | 0.059995 | 0.060488 | 0.064994 | 0.065591 | 0.069998 | 0.07011 | 0.074998 | 0.075106 | 0.08 | 0.080382 | 0.084997 | 0.08506 | 0.090005 | 0.089616 | 0.094998 | 0.094198
0.3375 | 0.049999 | 0.050618 | 0.055003 | 0.055587 | 0.059999 | 0.060491 | 0.064994 | 0.065596 | 0.069996 | 0.070119 | 0.074997 | 0.075123 | 0.080003 | 0.080401 | 0.085001 | 0.085085 | 0.090006 | 0.089644 | 0.094999 | 0.094227
0.338 | 0.050002 | 0.050626 | 0.055001 | 0.055602 | 0.060002 | 0.060493 | 0.064997 | 0.065592 | 0.069996 | 0.070134 | 0.074996 | 0.075132 | 0.080004 | 0.080415 | 0.085002 | 0.085106 | 0.090003 | 0.089669 | 0.095001 | 0.094252
0.3385 | 0.050005 | 0.050636 | 0.054996 | 0.055611 | 0.060004 | 0.060497 | 0.065002 | 0.065598 | 0.069994 | 0.070139 | 0.075002 | 0.075152 | 0.080004 | 0.080434 | 0.085001 | 0.085136 | 0.09 | 0.089706 | 0.095007 | 0.094284
0.339 | 0.050004 | 0.050645 | 0.054995 | 0.055618 | 0.060002 | 0.060501 | 0.065003 | 0.065599 | 0.069998 | 0.070143 | 0.075006 | 0.075162 | 0.080001 | 0.080454 | 0.084998 | 0.085157 | 0.089997 | 0.089737 | 0.095008 | 0.094316
0.3395 | 0.05 | 0.050662 | 0.054995 | 0.055626 | 0.059998 | 0.060508 | 0.065002 | 0.065597 | 0.070002 | 0.070147 | 0.075007 | 0.075174 | 0.079997 | 0.080468 | 0.084994 | 0.085181 | 0.089996 | 0.089764 | 0.095005 | 0.094343
0.34 | 0.049996 | 0.050662 | 0.054998 | 0.055628 | 0.059995 | 0.060513 | 0.064998 | 0.065602 | 0.070004 | 0.070147 | 0.075005 | 0.075188 | 0.079994 | 0.080485 | 0.084992 | 0.085205 | 0.089996 | 0.089793 | 0.095001 | 0.09438
0.3405 | 0.049995 | 0.050665 | 0.055003 | 0.055632 | 0.059994 | 0.060518 | 0.064995 | 0.065601 | 0.070002 | 0.07015 | 0.075001 | 0.075195 | 0.079995 | 0.0805 | 0.084993 | 0.085224 | 0.090001 | 0.089819 | 0.094999 | 0.09441
0.341 | 0.049995 | 0.050667 | 0.055004 | 0.055632 | 0.059995 | 0.060524 | 0.064994 | 0.065605 | 0.069998 | 0.070156 | 0.074998 | 0.075202 | 0.079999 | 0.080509 | 0.084997 | 0.085242 | 0.090005 | 0.089843 | 0.094998 | 0.094439
0.3415 | 0.049999 | 0.050663 | 0.055003 | 0.055635 | 0.059999 | 0.060522 | 0.064995 | 0.065606 | 0.069995 | 0.070154 | 0.074997 | 0.075212 | 0.080003 | 0.080518 | 0.085001 | 0.085259 | 0.090006 | 0.089868 | 0.095 | 0.094471
0.342 | 0.050004 | 0.050663 | 0.054999 | 0.055636 | 0.060004 | 0.060522 | 0.064999 | 0.065603 | 0.069993 | 0.070145 | 0.075 | 0.075218 | 0.080007 | 0.080528 | 0.085004 | 0.085277 | 0.090007 | 0.089898 | 0.095007 | 0.094498
0.3425 | 0.050005 | 0.050653 | 0.054996 | 0.055642 | 0.060004 | 0.060519 | 0.065002 | 0.065599 | 0.069994 | 0.070158 | 0.075002 | 0.075217 | 0.080004 | 0.080532 | 0.085002 | 0.085287 | 0.09 | 0.08992 | 0.095007 | 0.094521
0.343 | 0.050004 | 0.05065 | 0.054995 | 0.055643 | 0.060002 | 0.060518 | 0.065003 | 0.065595 | 0.069999 | 0.070149 | 0.075005 | 0.075221 | 0.08 | 0.080541 | 0.084998 | 0.085305 | 0.089997 | 0.089945 | 0.095008 | 0.094549
0.3435 | 0.05 | 0.050648 | 0.054995 | 0.055642 | 0.059998 | 0.060523 | 0.065002 | 0.065593 | 0.070002 | 0.070143 | 0.075007 | 0.075222 | 0.079997 | 0.080548 | 0.084995 | 0.08532 | 0.089996 | 0.089969 | 0.095005 | 0.094579
0.344 | 0.049996 | 0.050641 | 0.054998 | 0.05564 | 0.059995 | 0.060521 | 0.064998 | 0.065591 | 0.070004 | 0.070142 | 0.075005 | 0.075225 | 0.079994 | 0.080555 | 0.084992 | 0.085332 | 0.089996 | 0.08999 | 0.095001 | 0.094607
0.3445 | 0.049995 | 0.050631 | 0.055003 | 0.055633 | 0.059994 | 0.060527 | 0.064995 | 0.065592 | 0.070002 | 0.070139 | 0.075001 | 0.075225 | 0.079995 | 0.08056 | 0.084993 | 0.085341 | 0.090001 | 0.090005 | 0.094998 | 0.094634
0.345 | 0.049995 | 0.050624 | 0.055005 | 0.055625 | 0.059995 | 0.06053 | 0.064994 | 0.065592 | 0.069998 | 0.070136 | 0.074998 | 0.075228 | 0.08 | 0.080561 | 0.084997 | 0.085349 | 0.090005 | 0.090026 | 0.094998 | 0.094661
0.3455 | 0.049999 | 0.050605 | 0.055003 | 0.055621 | 0.059999 | 0.060524 | 0.064994 | 0.06559 | 0.069995 | 0.070132 | 0.074997 | 0.07523 | 0.080003 | 0.080564 | 0.085001 | 0.085356 | 0.090006 | 0.090044 | 0.094999 | 0.094689
0.346 | 0.050002 | 0.050586 | 0.055001 | 0.05562 | 0.060002 | 0.060521 | 0.064997 | 0.065583 | 0.069996 | 0.070132 | 0.074996 | 0.075221 | 0.080004 | 0.080564 | 0.085002 | 0.085359 | 0.090003 | 0.090057 | 0.095001 | 0.094706
0.3465 | 0.050005 | 0.050572 | 0.054996 | 0.055609 | 0.060004 | 0.060522 | 0.065002 | 0.065584 | 0.069994 | 0.070126 | 0.075002 | 0.075227 | 0.080004 | 0.080566 | 0.085002 | 0.085372 | 0.09 | 0.09008 | 0.095007 | 0.094731
0.347 | 0.050003 | 0.050556 | 0.054995 | 0.055605 | 0.060002 | 0.06052 | 0.065003 | 0.065581 | 0.069998 | 0.070116 | 0.075006 | 0.075225 | 0.08 | 0.080568 | 0.084998 | 0.085377 | 0.089997 | 0.0901 | 0.095007 | 0.094754
0.3475 | 0.050001 | 0.050538 | 0.054995 | 0.055597 | 0.059998 | 0.06052 | 0.065001 | 0.06558 | 0.070002 | 0.07011 | 0.075006 | 0.075224 | 0.079997 | 0.080569 | 0.084994 | 0.085381 | 0.089996 | 0.090118 | 0.095005 | 0.094778
0.348 | 0.049995 | 0.05053 | 0.054998 | 0.055582 | 0.059995 | 0.06052 | 0.064998 | 0.06558 | 0.070004 | 0.070103 | 0.075005 | 0.075225 | 0.079994 | 0.080573 | 0.084992 | 0.085387 | 0.089996 | 0.090132 | 0.095001 | 0.094803
0.3485 | 0.049995 | 0.050512 | 0.055003 | 0.05557 | 0.059994 | 0.06052 | 0.064994 | 0.065583 | 0.070002 | 0.070098 | 0.075001 | 0.075224 | 0.079995 | 0.08057 | 0.084993 | 0.08539 | 0.090001 | 0.090144 | 0.094999 | 0.094827
0.349 | 0.049995 | 0.050499 | 0.055004 | 0.055558 | 0.059996 | 0.06052 | 0.064994 | 0.065583 | 0.069998 | 0.070098 | 0.074998 | 0.075223 | 0.079999 | 0.080568 | 0.084997 | 0.085393 | 0.090005 | 0.090155 | 0.094998 | 0.09485
0.3495 | 0.049999 | 0.050481 | 0.055003 | 0.055547 | 0.06 | 0.060516 | 0.064995 | 0.065586 | 0.069995 | 0.070094 | 0.074997 | 0.075222 | 0.080003 | 0.080568 | 0.085001 | 0.085396 | 0.090006 | 0.090166 | 0.095 | 0.094872
0.35 | 0.050004 | 0.050469 | 0.054999 | 0.055537 | 0.060004 | 0.060517 | 0.064999 | 0.065584 | 0.069991 | 0.070085 | 0.075001 | 0.075221 | 0.080007 | 0.080568 | 0.085004 | 0.085401 | 0.090007 | 0.090184 | 0.095006 | 0.094894
0.3505 | 0.050005 | 0.050447 | 0.054996 | 0.055532 | 0.060004 | 0.060511 | 0.065002 | 0.065581 | 0.069994 | 0.070092 | 0.075002 | 0.075214 | 0.080004 | 0.080567 | 0.085002 | 0.085403 | 0.09 | 0.090194 | 0.095007 | 0.094909
0.351 | 0.050003 | 0.050434 | 0.054995 | 0.055523 | 0.060002 | 0.060513 | 0.065004 | 0.065583 | 0.069998 | 0.07009 | 0.075006 | 0.075212 | 0.08 | 0.080569 | 0.084998 | 0.085407 | 0.089997 | 0.090207 | 0.095008 | 0.094929
0.3515 | 0.05 | 0.050426 | 0.054995 | 0.055517 | 0.059998 | 0.060514 | 0.065002 | 0.065582 | 0.070002 | 0.070085 | 0.075007 | 0.075208 | 0.079997 | 0.08057 | 0.084995 | 0.08541 | 0.089997 | 0.090218 | 0.095005 | 0.094953
0.352 | 0.049996 | 0.050414 | 0.054998 | 0.055506 | 0.059995 | 0.060513 | 0.064998 | 0.065585 | 0.070004 | 0.070088 | 0.075005 | 0.07521 | 0.079994 | 0.080573 | 0.084992 | 0.085414 | 0.089997 | 0.090227 | 0.095 | 0.094971
0.3525 | 0.049995 | 0.050407 | 0.055003 | 0.055495 | 0.059994 | 0.060513 | 0.064995 | 0.06559 | 0.070002 | 0.070089 | 0.075001 | 0.075209 | 0.079995 | 0.080573 | 0.084993 | 0.085417 | 0.090001 | 0.090233 | 0.094998 | 0.094993
0.353 | 0.049995 | 0.050399 | 0.055005 | 0.055486 | 0.059996 | 0.060515 | 0.064994 | 0.065594 | 0.069998 | 0.070095 | 0.074998 | 0.075214 | 0.079999 | 0.080574 | 0.084997 | 0.085417 | 0.090005 | 0.090241 | 0.094998 | 0.095013
0.3535 | 0.049999 | 0.050389 | 0.055003 | 0.055479 | 0.06 | 0.06051 | 0.064994 | 0.065598 | 0.069995 | 0.070099 | 0.074997 | 0.075213 | 0.080003 | 0.080571 | 0.085001 | 0.085421 | 0.090006 | 0.090248 | 0.095 | 0.09503
0.354 | 0.050002 | 0.050378 | 0.055001 | 0.055478 | 0.060002 | 0.060507 | 0.064997 | 0.065595 | 0.069996 | 0.070109 | 0.074996 | 0.075207 | 0.080004 | 0.080572 | 0.085002 | 0.085418 | 0.090003 | 0.090251 | 0.095002 | 0.095044
0.3545 | 0.050005 | 0.050379 | 0.054997 | 0.055472 | 0.060004 | 0.06051 | 0.065002 | 0.065603 | 0.069994 | 0.070113 | 0.075002 | 0.075216 | 0.080004 | 0.080574 | 0.085002 | 0.085426 | 0.09 | 0.090267 | 0.095007 | 0.095061
0.355 | 0.050003 | 0.050377 | 0.054995 | 0.055473 | 0.060002 | 0.060515 | 0.065003 | 0.065607 | 0.069999 | 0.070114 | 0.075005 | 0.075221 | 0.08 | 0.08058 | 0.084998 | 0.085434 | 0.089997 | 0.090277 | 0.095008 | 0.095079
0.3555 | 0.050001 | 0.050379 | 0.054995 | 0.055474 | 0.059998 | 0.060516 | 0.065001 | 0.06561 | 0.070002 | 0.070123 | 0.075007 | 0.075219 | 0.079997 | 0.080583 | 0.084994 | 0.08544 | 0.089996 | 0.090286 | 0.095005 | 0.095097
0.356 | 0.049995 | 0.050393 | 0.054998 | 0.055471 | 0.059994 | 0.060525 | 0.064998 | 0.065622 | 0.070004 | 0.070129 | 0.075005 | 0.075232 | 0.079994 | 0.08059 | 0.084992 | 0.085447 | 0.089996 | 0.090299 | 0.095001 | 0.095117
0.3565 | 0.049995 | 0.050399 | 0.055002 | 0.055473 | 0.059994 | 0.06053 | 0.064995 | 0.065629 | 0.070001 | 0.07014 | 0.075001 | 0.075241 | 0.079995 | 0.080596 | 0.084993 | 0.085453 | 0.090001 | 0.090304 | 0.094999 | 0.095134
0.357 | 0.049995 | 0.050413 | 0.055004 | 0.055477 | 0.059996 | 0.060535 | 0.064994 | 0.065641 | 0.069998 | 0.070154 | 0.074998 | 0.075253 | 0.079999 | 0.0806 | 0.084997 | 0.085459 | 0.090005 | 0.090314 | 0.094998 | 0.095152
0.3575 | 0.049999 | 0.050426 | 0.055003 | 0.055482 | 0.06 | 0.060541 | 0.064995 | 0.065651 | 0.069995 | 0.070167 | 0.074997 | 0.075269 | 0.080003 | 0.080606 | 0.085001 | 0.085467 | 0.090006 | 0.090324 | 0.095 | 0.095169
0.358 | 0.050004 | 0.050446 | 0.054999 | 0.055495 | 0.060004 | 0.060552 | 0.064999 | 0.065662 | 0.069992 | 0.070178 | 0.075001 | 0.075282 | 0.080007 | 0.080614 | 0.085004 | 0.085476 | 0.090007 | 0.090339 | 0.095007 | 0.095189
0.3585 | 0.050005 | 0.050462 | 0.054996 | 0.055514 | 0.060004 | 0.06056 | 0.065002 | 0.065671 | 0.069994 | 0.070204 | 0.075002 | 0.075293 | 0.080004 | 0.080622 | 0.085002 | 0.085484 | 0.09 | 0.090351 | 0.095006 | 0.095204
0.359 | 0.050003 | 0.050489 | 0.054994 | 0.055536 | 0.060001 | 0.06058 | 0.065003 | 0.065685 | 0.069999 | 0.07022 | 0.075006 | 0.075309 | 0.08 | 0.080637 | 0.084998 | 0.085498 | 0.089998 | 0.090368 | 0.095007 | 0.095218
0.3595 | 0.049999 | 0.050521 | 0.054995 | 0.055549 | 0.059998 | 0.060594 | 0.065001 | 0.065702 | 0.070002 | 0.070237 | 0.075007 | 0.075327 | 0.079997 | 0.080651 | 0.084995 | 0.085513 | 0.089996 | 0.090385 | 0.095004 | 0.095241
0.36 | 0.049996 | 0.050553 | 0.054998 | 0.055575 | 0.059995 | 0.060615 | 0.064998 | 0.06572 | 0.070004 | 0.070261 | 0.075005 | 0.075347 | 0.079994 | 0.080669 | 0.084992 | 0.085526 | 0.089996 | 0.090397 | 0.095 | 0.09526
0.3605 | 0.049995 | 0.050591 | 0.055003 | 0.055597 | 0.059994 | 0.060634 | 0.064995 | 0.065741 | 0.070001 | 0.070286 | 0.075001 | 0.07537 | 0.079995 | 0.080681 | 0.084993 | 0.085543 | 0.090001 | 0.090411 | 0.094998 | 0.095281
0.361 | 0.049995 | 0.05063 | 0.055005 | 0.055626 | 0.059996 | 0.060657 | 0.064994 | 0.065762 | 0.069998 | 0.070314 | 0.074998 | 0.075399 | 0.079999 | 0.080699 | 0.084997 | 0.085558 | 0.090005 | 0.090428 | 0.094998 | 0.095304
0.3615 | 0.05 | 0.050668 | 0.055003 | 0.055657 | 0.06 | 0.06068 | 0.064994 | 0.065785 | 0.069995 | 0.070345 | 0.074997 | 0.075425 | 0.080003 | 0.080717 | 0.085001 | 0.085575 | 0.090006 | 0.090445 | 0.095 | 0.095323
0.362 | 0.050002 | 0.050709 | 0.055001 | 0.0557 | 0.060002 | 0.060705 | 0.064997 | 0.065802 | 0.069996 | 0.07038 | 0.074996 | 0.075444 | 0.080005 | 0.080732 | 0.085002 | 0.085592 | 0.090003 | 0.090458 | 0.095003 | 0.09534
0.3625 | 0.050005 | 0.050762 | 0.054996 | 0.055737 | 0.060004 | 0.060735 | 0.065002 | 0.065832 | 0.069994 | 0.07041 | 0.075002 | 0.07548 | 0.080004 | 0.080759 | 0.085001 | 0.085616 | 0.09 | 0.09049 | 0.095007 | 0.095368
0.363 | 0.050003 | 0.050811 | 0.054995 | 0.055783 | 0.060001 | 0.060769 | 0.065003 | 0.065856 | 0.069998 | 0.07044 | 0.075006 | 0.075509 | 0.08 | 0.080787 | 0.084998 | 0.08564 | 0.089997 | 0.090516 | 0.095007 | 0.095394
0.3635 | 0.049999 | 0.050873 | 0.054995 | 0.055828 | 0.059998 | 0.060801 | 0.065001 | 0.065887 | 0.070002 | 0.070478 | 0.075006 | 0.075543 | 0.079997 | 0.080813 | 0.084994 | 0.08567 | 0.089996 | 0.090541 | 0.095004 | 0.095421
0.364 | 0.049996 | 0.050932 | 0.054998 | 0.055874 | 0.059994 | 0.060842 | 0.064998 | 0.065925 | 0.070004 | 0.070511 | 0.075005 | 0.075579 | 0.079994 | 0.080842 | 0.084992 | 0.085701 | 0.089996 | 0.090566 | 0.095 | 0.095448
0.3645 | 0.049995 | 0.050998 | 0.055002 | 0.055923 | 0.059994 | 0.060879 | 0.064995 | 0.065956 | 0.070001 | 0.070551 | 0.075001 | 0.075621 | 0.079995 | 0.08087 | 0.084993 | 0.085726 | 0.090001 | 0.09059 | 0.094998 | 0.095477
0.365 | 0.049996 | 0.05106 | 0.055004 | 0.055975 | 0.059996 | 0.06092 | 0.064994 | 0.065994 | 0.069998 | 0.070594 | 0.074998 | 0.075662 | 0.079999 | 0.080901 | 0.084997 | 0.085755 | 0.090005 | 0.090618 | 0.094998 | 0.09551
0.3655 | 0.05 | 0.051124 | 0.055003 | 0.05603 | 0.06 | 0.060964 | 0.064995 | 0.066031 | 0.069995 | 0.070639 | 0.074997 | 0.075705 | 0.080003 | 0.08093 | 0.085001 | 0.085784 | 0.090006 | 0.090648 | 0.095001 | 0.095535
0.366 | 0.050004 | 0.051191 | 0.054999 | 0.056084 | 0.060004 | 0.061011 | 0.064999 | 0.066069 | 0.069992 | 0.070673 | 0.075 | 0.075744 | 0.080006 | 0.080966 | 0.085004 | 0.085821 | 0.090007 | 0.090681 | 0.095007 | 0.095569
0.3665 | 0.050005 | 0.051252 | 0.054996 | 0.056149 | 0.060004 | 0.061053 | 0.065002 | 0.066104 | 0.069995 | 0.070733 | 0.075002 | 0.075783 | 0.080004 | 0.080999 | 0.085002 | 0.08585 | 0.09 | 0.090712 | 0.095007 | 0.095595
0.367 | 0.050003 | 0.051324 | 0.054995 | 0.056213 | 0.060002 | 0.061105 | 0.065003 | 0.066145 | 0.069999 | 0.070774 | 0.075006 | 0.075825 | 0.08 | 0.081037 | 0.084998 | 0.085891 | 0.089997 | 0.090747 | 0.095007 | 0.095628
0.3675 | 0.049999 | 0.051399 | 0.054995 | 0.056271 | 0.059998 | 0.061158 | 0.065001 | 0.066189 | 0.070002 | 0.070824 | 0.075007 | 0.075872 | 0.079997 | 0.081075 | 0.084995 | 0.085929 | 0.089996 | 0.090785 | 0.095004 | 0.095664
0.368 | 0.049996 | 0.051469 | 0.054998 | 0.056335 | 0.059994 | 0.061209 | 0.064998 | 0.066233 | 0.070004 | 0.070873 | 0.075005 | 0.075916 | 0.079994 | 0.081114 | 0.084992 | 0.085968 | 0.089996 | 0.090817 | 0.095 | 0.095699
0.3685 | 0.049995 | 0.051544 | 0.055003 | 0.056396 | 0.059994 | 0.061263 | 0.064995 | 0.06628 | 0.070001 | 0.070925 | 0.075001 | 0.075966 | 0.079995 | 0.081155 | 0.084993 | 0.086006 | 0.090001 | 0.090853 | 0.094998 | 0.095738
0.369 | 0.049996 | 0.051619 | 0.055005 | 0.056459 | 0.059996 | 0.061316 | 0.064994 | 0.066329 | 0.069998 | 0.070979 | 0.074998 | 0.076018 | 0.079999 | 0.081192 | 0.084997 | 0.086045 | 0.090005 | 0.09089 | 0.094998 | 0.095776
0.3695 | 0.05 | 0.051684 | 0.055003 | 0.056525 | 0.06 | 0.06137 | 0.064995 | 0.066375 | 0.069995 | 0.071037 | 0.074997 | 0.076068 | 0.080003 | 0.081227 | 0.085001 | 0.086086 | 0.090006 | 0.090928 | 0.095001 | 0.09581
0.37 | 0.050002 | 0.051751 | 0.055001 | 0.056595 | 0.060002 | 0.06142 | 0.064997 | 0.066418 | 0.069996 | 0.071096 | 0.074996 | 0.07611 | 0.080004 | 0.081268 | 0.085002 | 0.086126 | 0.090003 | 0.09096 | 0.095003 | 0.095842
0.3705 | 0.050005 | 0.051823 | 0.054996 | 0.056658 | 0.060004 | 0.061476 | 0.065002 | 0.066468 | 0.069994 | 0.071146 | 0.075002 | 0.076165 | 0.080004 | 0.081313 | 0.085001 | 0.086172 | 0.09 | 0.091012 | 0.095007 | 0.095887
0.371 | 0.050003 | 0.051891 | 0.054995 | 0.056725 | 0.060002 | 0.061534 | 0.065003 | 0.066515 | 0.069999 | 0.071201 | 0.075006 | 0.076215 | 0.08 | 0.081357 | 0.084998 | 0.086221 | 0.089997 | 0.091057 | 0.095008 | 0.095924
0.3715 | 0.049999 | 0.051955 | 0.054995 | 0.056791 | 0.059998 | 0.061591 | 0.065001 | 0.066563 | 0.070002 | 0.071258 | 0.075006 | 0.076261 | 0.079997 | 0.081401 | 0.084995 | 0.086263 | 0.089996 | 0.091099 | 0.095004 | 0.095967
0.372 | 0.049996 | 0.052022 | 0.054998 | 0.056848 | 0.059994 | 0.06165 | 0.064998 | 0.066618 | 0.070004 | 0.071315 | 0.075005 | 0.076316 | 0.079994 | 0.081448 | 0.084992 | 0.086315 | 0.089996 | 0.091143 | 0.095 | 0.096009
0.3725 | 0.049994 | 0.052087 | 0.055003 | 0.056909 | 0.059994 | 0.061704 | 0.064995 | 0.066673 | 0.070001 | 0.071372 | 0.075001 | 0.076369 | 0.079995 | 0.08149 | 0.084993 | 0.08636 | 0.090001 | 0.091188 | 0.094998 | 0.096052
0.373 | 0.049996 | 0.052146 | 0.055004 | 0.05697 | 0.059996 | 0.061762 | 0.064994 | 0.066724 | 0.069998 | 0.07143 | 0.074998 | 0.076424 | 0.08 | 0.081533 | 0.084997 | 0.086403 | 0.090005 | 0.091232 | 0.094998 | 0.096096
0.3735 | 0.05 | 0.052192 | 0.055003 | 0.057026 | 0.06 | 0.061817 | 0.064995 | 0.066774 | 0.069995 | 0.07149 | 0.074997 | 0.076478 | 0.080003 | 0.081577 | 0.085001 | 0.086447 | 0.090006 | 0.091278 | 0.095001 | 0.096137
0.374 | 0.050004 | 0.052248 | 0.054998 | 0.057081 | 0.060004 | 0.061872 | 0.064999 | 0.066821 | 0.069992 | 0.07154 | 0.075001 | 0.076531 | 0.080006 | 0.08162 | 0.085004 | 0.086497 | 0.090007 | 0.091327 | 0.095007 | 0.096183
0.3745 | 0.050005 | 0.05229 | 0.054996 | 0.057139 | 0.060004 | 0.06192 | 0.065002 | 0.066865 | 0.069995 | 0.0716 | 0.075002 | 0.076577 | 0.080004 | 0.081661 | 0.085001 | 0.086538 | 0.09 | 0.091372 | 0.095007 | 0.096221
0.375 | 0.050003 | 0.052335 | 0.054995 | 0.057191 | 0.060002 | 0.061976 | 0.065003 | 0.066914 | 0.069999 | 0.071654 | 0.075006 | 0.076628 | 0.08 | 0.081706 | 0.084998 | 0.086588 | 0.089997 | 0.091421 | 0.095007 | 0.096265
0.3755 | 0.049999 | 0.052375 | 0.054995 | 0.057238 | 0.059998 | 0.062028 | 0.065001 | 0.066957 | 0.070002 | 0.07171 | 0.075007 | 0.076677 | 0.079997 | 0.081751 | 0.084994 | 0.086634 | 0.089996 | 0.091471 | 0.095004 | 0.096312
0.376 | 0.049996 | 0.052411 | 0.054998 | 0.057281 | 0.059994 | 0.062079 | 0.064998 | 0.067006 | 0.070004 | 0.071766 | 0.075005 | 0.076727 | 0.079994 | 0.081794 | 0.084992 | 0.086679 | 0.089996 | 0.091515 | 0.095 | 0.096356
0.3765 | 0.049995 | 0.052443 | 0.055003 | 0.057321 | 0.059994 | 0.062126 | 0.064995 | 0.067053 | 0.070002 | 0.071824 | 0.075001 | 0.076779 | 0.079995 | 0.081836 | 0.084993 | 0.086723 | 0.090001 | 0.091561 | 0.094998 | 0.096405
0.377 | 0.049996 | 0.052467 | 0.055004 | 0.057358 | 0.059996 | 0.062172 | 0.064994 | 0.0671 | 0.069998 | 0.071876 | 0.074998 | 0.076828 | 0.079999 | 0.081876 | 0.084997 | 0.086765 | 0.090005 | 0.091607 | 0.094998 | 0.096451
0.3775 | 0.05 | 0.052479 | 0.055003 | 0.057387 | 0.06 | 0.06221 | 0.064995 | 0.067139 | 0.069995 | 0.07193 | 0.074997 | 0.076875 | 0.080003 | 0.081914 | 0.085001 | 0.086808 | 0.090006 | 0.091652 | 0.095001 | 0.096494
0.378 | 0.050003 | 0.052489 | 0.055001 | 0.057424 | 0.060002 | 0.062247 | 0.064997 | 0.067176 | 0.069996 | 0.071984 | 0.074996 | 0.076913 | 0.080004 | 0.081947 | 0.085002 | 0.086849 | 0.090003 | 0.09169 | 0.095003 | 0.096533
0.3785 | 0.050005 | 0.052498 | 0.054996 | 0.057446 | 0.060004 | 0.062286 | 0.065002 | 0.067217 | 0.069995 | 0.072029 | 0.075002 | 0.076964 | 0.080004 | 0.081989 | 0.085001 | 0.086892 | 0.09 | 0.091747 | 0.095007 | 0.096586
0.379 | 0.050003 | 0.0525 | 0.054995 | 0.057471 | 0.060002 | 0.062322 | 0.065003 | 0.067253 | 0.069999 | 0.072074 | 0.075006 | 0.077004 | 0.08 | 0.082031 | 0.084998 | 0.086936 | 0.089997 | 0.091794 | 0.095007 | 0.096623
0.3795 | 0.049999 | 0.052498 | 0.054995 | 0.057487 | 0.059997 | 0.062355 | 0.065001 | 0.067287 | 0.070002 | 0.07212 | 0.075006 | 0.077044 | 0.079997 | 0.08207 | 0.084994 | 0.086976 | 0.089996 | 0.09184 | 0.095004 | 0.09667
0.38 | 0.049995 | 0.052499 | 0.054998 | 0.057497 | 0.059994 | 0.062388 | 0.064998 | 0.067325 | 0.070004 | 0.072159 | 0.075005 | 0.077088 | 0.079994 | 0.082109 | 0.084992 | 0.08702 | 0.089996 | 0.091885 | 0.095 | 0.09672
0.3805 | 0.049995 | 0.052482 | 0.055003 | 0.057499 | 0.059994 | 0.062417 | 0.064995 | 0.067355 | 0.070001 | 0.072205 | 0.075001 | 0.077131 | 0.079996 | 0.082145 | 0.084993 | 0.087058 | 0.090001 | 0.091924 | 0.094998 | 0.096765
0.381 | 0.049996 | 0.052467 | 0.055004 | 0.057499 | 0.059995 | 0.06244 | 0.064993 | 0.067386 | 0.069998 | 0.072244 | 0.074998 | 0.077173 | 0.08 | 0.082178 | 0.084998 | 0.087092 | 0.090005 | 0.091967 | 0.094998 | 0.096808
0.3815 | 0.050001 | 0.052432 | 0.055003 | 0.057492 | 0.06 | 0.062457 | 0.064995 | 0.067411 | 0.069995 | 0.072283 | 0.074997 | 0.077211 | 0.080003 | 0.08221 | 0.085001 | 0.087126 | 0.090006 | 0.092005 | 0.095001 | 0.096851
0.382 | 0.050005 | 0.052405 | 0.054998 | 0.057482 | 0.060004 | 0.062473 | 0.064999 | 0.067433 | 0.069991 | 0.072313 | 0.075001 | 0.077251 | 0.080006 | 0.08224 | 0.085004 | 0.087162 | 0.090007 | 0.092048 | 0.095007 | 0.096896
0.3825 | 0.050005 | 0.052357 | 0.054996 | 0.057472 | 0.060004 | 0.06248 | 0.065002 | 0.067446 | 0.069994 | 0.072352 | 0.075002 | 0.077278 | 0.080004 | 0.082267 | 0.085001 | 0.087191 | 0.09 | 0.092086 | 0.095007 | 0.096934
0.383 | 0.050003 | 0.052315 | 0.054995 | 0.057452 | 0.060001 | 0.062491 | 0.065003 | 0.067464 | 0.069999 | 0.072373 | 0.075006 | 0.077308 | 0.08 | 0.082298 | 0.084997 | 0.087225 | 0.089997 | 0.092126 | 0.095007 | 0.096973
0.3835 | 0.049999 | 0.052266 | 0.054995 | 0.057423 | 0.059998 | 0.062495 | 0.065001 | 0.067473 | 0.070002 | 0.072401 | 0.075007 | 0.077337 | 0.079997 | 0.082327 | 0.084994 | 0.087258 | 0.089996 | 0.092162 | 0.095004 | 0.097014
0.384 | 0.049995 | 0.052216 | 0.054998 | 0.057393 | 0.059994 | 0.062499 | 0.064998 | 0.067486 | 0.070004 | 0.072424 | 0.075004 | 0.077365 | 0.079994 | 0.082349 | 0.084992 | 0.087287 | 0.089996 | 0.092196 | 0.095 | 0.097055
0.3845 | 0.049995 | 0.052152 | 0.055003 | 0.057352 | 0.059994 | 0.062494 | 0.064995 | 0.067494 | 0.070001 | 0.072447 | 0.075001 | 0.077394 | 0.079995 | 0.082375 | 0.084993 | 0.087312 | 0.090001 | 0.092226 | 0.094998 | 0.097094
0.385 | 0.049996 | 0.052092 | 0.055004 | 0.057311 | 0.059995 | 0.062486 | 0.064994 | 0.067498 | 0.069998 | 0.072463 | 0.074998 | 0.077416 | 0.079999 | 0.082393 | 0.084997 | 0.087338 | 0.090005 | 0.092256 | 0.094998 | 0.09713
0.3855 | 0.050001 | 0.052016 | 0.055003 | 0.057262 | 0.06 | 0.062467 | 0.064995 | 0.067496 | 0.069995 | 0.072479 | 0.074997 | 0.077436 | 0.080003 | 0.082412 | 0.085001 | 0.08736 | 0.090006 | 0.092283 | 0.095001 | 0.097163
0.386 | 0.050003 | 0.051941 | 0.055 | 0.057216 | 0.060002 | 0.062442 | 0.064997 | 0.067487 | 0.069996 | 0.072494 | 0.074996 | 0.077448 | 0.080004 | 0.082426 | 0.085002 | 0.087378 | 0.090003 | 0.092306 | 0.095003 | 0.097189
0.3865 | 0.050005 | 0.051864 | 0.054996 | 0.057157 | 0.060004 | 0.062421 | 0.065002 | 0.06748 | 0.069995 | 0.072496 | 0.075002 | 0.077466 | 0.080004 | 0.082443 | 0.085001 | 0.087401 | 0.09 | 0.09234 | 0.095007 | 0.097229
0.387 | 0.050003 | 0.051785 | 0.054995 | 0.057097 | 0.060001 | 0.062392 | 0.065003 | 0.067467 | 0.069999 | 0.072498 | 0.075006 | 0.077473 | 0.08 | 0.082459 | 0.084997 | 0.087422 | 0.089997 | 0.092364 | 0.095007 | 0.097254
0.3875 | 0.049999 | 0.051703 | 0.054995 | 0.057031 | 0.059997 | 0.062362 | 0.065001 | 0.067448 | 0.070003 | 0.072498 | 0.075006 | 0.077483 | 0.079997 | 0.082472 | 0.084994 | 0.087435 | 0.089996 | 0.092388 | 0.095004 | 0.097284
0.388 | 0.049996 | 0.051621 | 0.054998 | 0.056957 | 0.059994 | 0.062328 | 0.064997 | 0.067436 | 0.070004 | 0.072491 | 0.075005 | 0.077491 | 0.079994 | 0.082483 | 0.084992 | 0.087453 | 0.089996 | 0.092408 | 0.095 | 0.097314
0.3885 | 0.049995 | 0.051529 | 0.055003 | 0.056881 | 0.059994 | 0.062287 | 0.064995 | 0.067408 | 0.070002 | 0.072487 | 0.075001 | 0.077497 | 0.079995 | 0.08249 | 0.084993 | 0.087465 | 0.090001 | 0.092423 | 0.094998 | 0.09734
0.389 | 0.049996 | 0.051444 | 0.055004 | 0.056805 | 0.059996 | 0.062244 | 0.064993 | 0.067384 | 0.069998 | 0.072474 | 0.074998 | 0.0775 | 0.08 | 0.082494 | 0.084998 | 0.087473 | 0.090005 | 0.092437 | 0.094998 | 0.097365
0.3895 | 0.050001 | 0.051346 | 0.055003 | 0.05672 | 0.06 | 0.06219 | 0.064995 | 0.067352 | 0.069995 | 0.072459 | 0.074997 | 0.077501 | 0.080004 | 0.082496 | 0.085001 | 0.087482 | 0.090006 | 0.092451 | 0.095001 | 0.097385
0.39 | 0.050005 | 0.051255 | 0.054998 | 0.056638 | 0.060004 | 0.062138 | 0.064999 | 0.067313 | 0.069992 | 0.072433 | 0.075 | 0.077502 | 0.080006 | 0.0825 | 0.085004 | 0.087489 | 0.090007 | 0.092467 | 0.095008 | 0.097406
0.3905 | 0.050005 | 0.051153 | 0.054996 | 0.056556 | 0.060004 | 0.062077 | 0.065002 | 0.067269 | 0.069995 | 0.072416 | 0.075002 | 0.077485 | 0.080003 | 0.082494 | 0.085001 | 0.08749 | 0.09 | 0.092477 | 0.095007 | 0.097419
0.391 | 0.050003 | 0.051061 | 0.054995 | 0.05647 | 0.060001 | 0.062016 | 0.065003 | 0.067225 | 0.069999 | 0.072384 | 0.075006 | 0.077474 | 0.079999 | 0.082493 | 0.084997 | 0.087495 | 0.089997 | 0.092487 | 0.095007 | 0.097435
0.3915 | 0.049999 | 0.050963 | 0.054995 | 0.056376 | 0.059997 | 0.061959 | 0.065001 | 0.067177 | 0.070003 | 0.07235 | 0.075007 | 0.077461 | 0.079997 | 0.082488 | 0.084994 | 0.087498 | 0.089996 | 0.092496 | 0.095004 | 0.097451
0.392 | 0.049996 | 0.050869 | 0.054998 | 0.056285 | 0.059994 | 0.061892 | 0.064998 | 0.067129 | 0.070004 | 0.072315 | 0.075005 | 0.077443 | 0.079994 | 0.082481 | 0.084992 | 0.087497 | 0.089996 | 0.092501 | 0.095 | 0.097465
0.3925 | 0.049995 | 0.050774 | 0.055003 | 0.056191 | 0.059994 | 0.061825 | 0.064995 | 0.067077 | 0.070002 | 0.07228 | 0.075 | 0.077427 | 0.079995 | 0.082473 | 0.084993 | 0.087494 | 0.090001 | 0.092501 | 0.094998 | 0.097477
0.393 | 0.049996 | 0.050682 | 0.055004 | 0.056098 | 0.059996 | 0.061755 | 0.064994 | 0.067023 | 0.069998 | 0.072236 | 0.074998 | 0.077408 | 0.08 | 0.08246 | 0.084998 | 0.087485 | 0.090005 | 0.092499 | 0.094998 | 0.097488
0.3935 | 0.050001 | 0.050582 | 0.055003 | 0.056004 | 0.06 | 0.061675 | 0.064995 | 0.066965 | 0.069995 | 0.072194 | 0.074997 | 0.077383 | 0.080004 | 0.08244 | 0.085001 | 0.087476 | 0.090006 | 0.092496 | 0.095001 | 0.097494
0.394 | 0.050003 | 0.050486 | 0.055 | 0.055919 | 0.060002 | 0.061595 | 0.064997 | 0.066897 | 0.069996 | 0.072145 | 0.074996 | 0.077353 | 0.080004 | 0.082419 | 0.085002 | 0.087463 | 0.090003 | 0.09249 | 0.095004 | 0.097494
0.3945 | 0.050005 | 0.050398 | 0.054996 | 0.055824 | 0.060004 | 0.061521 | 0.065002 | 0.066834 | 0.069995 | 0.072085 | 0.075002 | 0.077324 | 0.080004 | 0.082402 | 0.085001 | 0.087453 | 0.09 | 0.092493 | 0.095007 | 0.097503
0.395 | 0.050003 | 0.050314 | 0.054995 | 0.055737 | 0.060001 | 0.061441 | 0.065003 | 0.066767 | 0.069999 | 0.072031 | 0.075006 | 0.077295 | 0.08 | 0.082384 | 0.084998 | 0.087441 | 0.089997 | 0.092491 | 0.095007 | 0.097502
0.3955 | 0.049999 | 0.050224 | 0.054995 | 0.055647 | 0.059997 | 0.061363 | 0.065001 | 0.066697 | 0.070003 | 0.071969 | 0.075007 | 0.077254 | 0.079997 | 0.082363 | 0.084994 | 0.087429 | 0.089996 | 0.092481 | 0.095004 | 0.097502
0.396 | 0.049996 | 0.050143 | 0.054998 | 0.055554 | 0.059994 | 0.061287 | 0.064998 | 0.066626 | 0.070004 | 0.071902 | 0.075004 | 0.07722 | 0.079994 | 0.082342 | 0.084992 | 0.087411 | 0.089996 | 0.092474 | 0.095 | 0.097501
0.3965 | 0.049995 | 0.050064 | 0.055003 | 0.055463 | 0.059994 | 0.061207 | 0.064995 | 0.066562 | 0.070001 | 0.071845 | 0.075001 | 0.07718 | 0.079996 | 0.082315 | 0.084993 | 0.087392 | 0.090002 | 0.092458 | 0.094998 | 0.097498
0.397 | 0.049997 | 0.049985 | 0.055004 | 0.055379 | 0.059996 | 0.061126 | 0.064994 | 0.06649 | 0.069998 | 0.071776 | 0.074998 | 0.077137 | 0.08 | 0.082283 | 0.084998 | 0.087368 | 0.090004 | 0.092443 | 0.094998 | 0.097494
0.3975 | 0.050001 | 0.04991 | 0.055002 | 0.055294 | 0.06 | 0.06104 | 0.064995 | 0.066419 | 0.069995 | 0.071708 | 0.074997 | 0.077096 | 0.080004 | 0.082255 | 0.085002 | 0.087343 | 0.090006 | 0.092424 | 0.095001 | 0.097486
0.398 | 0.050005 | 0.049843 | 0.054998 | 0.055214 | 0.060004 | 0.06096 | 0.064999 | 0.066342 | 0.069992 | 0.071627 | 0.075 | 0.077054 | 0.080006 | 0.082224 | 0.085004 | 0.087322 | 0.090007 | 0.092411 | 0.095008 | 0.097478
0.3985 | 0.050005 | 0.049772 | 0.054996 | 0.055138 | 0.060004 | 0.060876 | 0.065002 | 0.066262 | 0.069995 | 0.071557 | 0.075002 | 0.076998 | 0.080003 | 0.082187 | 0.085001 | 0.087293 | 0.09 | 0.092393 | 0.095007 | 0.097464
0.399 | 0.050003 | 0.049714 | 0.054995 | 0.055062 | 0.060001 | 0.060794 | 0.065003 | 0.066187 | 0.069999 | 0.071483 | 0.075006 | 0.076946 | 0.08 | 0.082154 | 0.084997 | 0.087269 | 0.089997 | 0.092376 | 0.095007 | 0.097455
0.3995 | 0.049999 | 0.049661 | 0.054994 | 0.054992 | 0.059997 | 0.060721 | 0.065001 | 0.066111 | 0.070003 | 0.071399 | 0.075007 | 0.076894 | 0.079997 | 0.082118 | 0.084994 | 0.087243 | 0.089996 | 0.092353 | 0.095004 | 0.097444
0.4 | 0.049995 | 0.049607 | 0.054999 | 0.054917 | 0.059993 | 0.060647 | 0.064998 | 0.066037 | 0.070004 | 0.071318 | 0.075004 | 0.07684 | 0.079994 | 0.08208 | 0.084992 | 0.087215 | 0.089996 | 0.092331 | 0.094999 | 0.097431
0.4005 | 0.049995 | 0.049561 | 0.055003 | 0.054854 | 0.059994 | 0.060572 | 0.064995 | 0.065963 | 0.070002 | 0.071241 | 0.075 | 0.076783 | 0.079996 | 0.082041 | 0.084993 | 0.087183 | 0.090001 | 0.092303 | 0.094998 | 0.097416
0.401 | 0.049996 | 0.049517 | 0.055004 | 0.054792 | 0.059996 | 0.060499 | 0.064994 | 0.065892 | 0.069998 | 0.071159 | 0.074998 | 0.076729 | 0.08 | 0.081997 | 0.084998 | 0.087145 | 0.090005 | 0.092276 | 0.094998 | 0.097401
0.4015 | 0.050001 | 0.049478 | 0.055002 | 0.054738 | 0.06 | 0.060425 | 0.064995 | 0.065817 | 0.069995 | 0.071076 | 0.074997 | 0.076666 | 0.080003 | 0.081957 | 0.085001 | 0.087109 | 0.090006 | 0.092245 | 0.095001 | 0.097378
0.402 | 0.050003 | 0.049441 | 0.055 | 0.054689 | 0.060002 | 0.060353 | 0.064997 | 0.065737 | 0.069996 | 0.070998 | 0.074996 | 0.076603 | 0.080005 | 0.081906 | 0.085002 | 0.08707 | 0.090003 | 0.092214 | 0.095004 | 0.097351
0.4025 | 0.050005 | 0.049418 | 0.054996 | 0.054642 | 0.060004 | 0.060291 | 0.065002 | 0.065668 | 0.069995 | 0.070909 | 0.075002 | 0.076542 | 0.080003 | 0.081865 | 0.085 | 0.087036 | 0.09 | 0.092194 | 0.095007 | 0.097335
0.403 | 0.050003 | 0.0494 | 0.054995 | 0.0546 | 0.06 | 0.060231 | 0.065003 | 0.065598 | 0.069999 | 0.070826 | 0.075006 | 0.076478 | 0.08 | 0.081818 | 0.084997 | 0.087001 | 0.089997 | 0.092164 | 0.095007 | 0.097313
0.4035 | 0.049999 | 0.049384 | 0.054995 | 0.054563 | 0.059996 | 0.060174 | 0.065001 | 0.065529 | 0.070002 | 0.070741 | 0.075007 | 0.076417 | 0.079997 | 0.081774 | 0.084994 | 0.086962 | 0.089996 | 0.092133 | 0.095004 | 0.09729
0.404 | 0.049995 | 0.049375 | 0.054998 | 0.054521 | 0.059993 | 0.060121 | 0.064997 | 0.06547 | 0.070004 | 0.070655 | 0.075005 | 0.076352 | 0.079994 | 0.081728 | 0.084992 | 0.086928 | 0.089996 | 0.092104 | 0.095 | 0.097269
0.4045 | 0.049994 | 0.049372 | 0.055003 | 0.054492 | 0.059993 | 0.060068 | 0.064995 | 0.065405 | 0.070001 | 0.070576 | 0.075 | 0.07629 | 0.079996 | 0.08168 | 0.084993 | 0.086886 | 0.090001 | 0.092067 | 0.094998 | 0.097247
0.405 | 0.049997 | 0.049374 | 0.055004 | 0.054465 | 0.059996 | 0.060018 | 0.064994 | 0.065348 | 0.069998 | 0.070496 | 0.074998 | 0.076225 | 0.08 | 0.081626 | 0.084998 | 0.086841 | 0.090005 | 0.09203 | 0.094998 | 0.097222
0.4055 | 0.050001 | 0.04938 | 0.055002 | 0.054444 | 0.06 | 0.059972 | 0.064995 | 0.065293 | 0.069995 | 0.070417 | 0.074997 | 0.07616 | 0.080004 | 0.081578 | 0.085001 | 0.0868 | 0.090006 | 0.091994 | 0.095001 | 0.097194
0.406 | 0.050005 | 0.049392 | 0.054998 | 0.05443 | 0.060004 | 0.059931 | 0.065 | 0.065236 | 0.069991 | 0.070331 | 0.075001 | 0.076097 | 0.080006 | 0.081526 | 0.085004 | 0.086758 | 0.090007 | 0.09196 | 0.095008 | 0.097168
0.4065 | 0.050005 | 0.0494 | 0.054996 | 0.054426 | 0.060003 | 0.059888 | 0.065002 | 0.065181 | 0.069994 | 0.070264 | 0.075002 | 0.076023 | 0.080003 | 0.081472 | 0.085001 | 0.08671 | 0.09 | 0.091921 | 0.095008 | 0.097135
0.407 | 0.050003 | 0.049423 | 0.054995 | 0.054426 | 0.06 | 0.059861 | 0.065003 | 0.065132 | 0.069999 | 0.070184 | 0.075006 | 0.075955 | 0.079999 | 0.081423 | 0.084997 | 0.086668 | 0.089997 | 0.091887 | 0.095007 | 0.097107
0.4075 | 0.049999 | 0.049447 | 0.054995 | 0.054426 | 0.059997 | 0.059827 | 0.065001 | 0.065086 | 0.070002 | 0.07011 | 0.075007 | 0.07589 | 0.079997 | 0.081373 | 0.084994 | 0.086626 | 0.089996 | 0.091848 | 0.095004 | 0.097078
0.408 | 0.049995 | 0.049477 | 0.054999 | 0.05443 | 0.059993 | 0.059805 | 0.064998 | 0.065043 | 0.070004 | 0.070036 | 0.075004 | 0.075823 | 0.079994 | 0.081323 | 0.084991 | 0.086581 | 0.089996 | 0.091809 | 0.094999 | 0.097049
0.4085 | 0.049995 | 0.049511 | 0.055003 | 0.054439 | 0.059994 | 0.059785 | 0.064995 | 0.065008 | 0.070002 | 0.069971 | 0.075 | 0.075759 | 0.079996 | 0.081275 | 0.084993 | 0.086534 | 0.090001 | 0.091766 | 0.094998 | 0.097019
0.409 | 0.049997 | 0.049548 | 0.055004 | 0.05445 | 0.059996 | 0.059764 | 0.064994 | 0.064975 | 0.069998 | 0.069908 | 0.074998 | 0.075695 | 0.08 | 0.081216 | 0.084998 | 0.086485 | 0.090005 | 0.091726 | 0.094998 | 0.096987
0.4095 | 0.050001 | 0.049583 | 0.055002 | 0.054469 | 0.060001 | 0.059749 | 0.064995 | 0.06494 | 0.069995 | 0.069847 | 0.074997 | 0.07563 | 0.080004 | 0.081162 | 0.085001 | 0.086437 | 0.090006 | 0.091681 | 0.095001 | 0.096952
0.41 | 0.050003 | 0.049618 | 0.055 | 0.054496 | 0.060002 | 0.059733 | 0.064997 | 0.064903 | 0.069996 | 0.069792 | 0.074996 | 0.075561 | 0.080004 | 0.081108 | 0.085002 | 0.086387 | 0.090003 | 0.091635 | 0.095004 | 0.096911
0.4105 | 0.050005 | 0.049668 | 0.054996 | 0.05452 | 0.060003 | 0.059728 | 0.065002 | 0.064879 | 0.069995 | 0.069727 | 0.075002 | 0.0755 | 0.080003 | 0.081058 | 0.085001 | 0.08634 | 0.09 | 0.091602 | 0.095008 | 0.09688
0.411 | 0.050003 | 0.049712 | 0.054995 | 0.054551 | 0.06 | 0.059728 | 0.065004 | 0.064854 | 0.069999 | 0.069674 | 0.075006 | 0.07544 | 0.08 | 0.081009 | 0.084997 | 0.086299 | 0.089997 | 0.091561 | 0.095007 | 0.096847
0.4115 | 0.049998 | 0.049762 | 0.054996 | 0.054588 | 0.059997 | 0.059728 | 0.065001 | 0.064834 | 0.070003 | 0.069623 | 0.075007 | 0.075375 | 0.079997 | 0.080958 | 0.084994 | 0.08625 | 0.089996 | 0.091518 | 0.095003 | 0.096813
0.412 | 0.049995 | 0.049816 | 0.054998 | 0.054617 | 0.059993 | 0.059735 | 0.064997 | 0.064821 | 0.070004 | 0.069573 | 0.075004 | 0.075321 | 0.079994 | 0.080908 | 0.084992 | 0.086204 | 0.089996 | 0.091477 | 0.094999 | 0.09678
0.4125 | 0.049994 | 0.049865 | 0.055003 | 0.054656 | 0.059993 | 0.059742 | 0.064995 | 0.064809 | 0.070002 | 0.06953 | 0.075 | 0.075264 | 0.079996 | 0.080858 | 0.084993 | 0.086155 | 0.090001 | 0.091429 | 0.094998 | 0.096745
0.413 | 0.049996 | 0.049918 | 0.055004 | 0.054693 | 0.059996 | 0.059749 | 0.064994 | 0.064799 | 0.069998 | 0.069491 | 0.074998 | 0.075208 | 0.08 | 0.080804 | 0.084998 | 0.086103 | 0.090005 | 0.091384 | 0.094998 | 0.096709
0.4135 | 0.050001 | 0.049965 | 0.055002 | 0.054736 | 0.060001 | 0.059763 | 0.064995 | 0.064796 | 0.069995 | 0.069453 | 0.074997 | 0.075155 | 0.080004 | 0.080755 | 0.085002 | 0.086052 | 0.090006 | 0.091337 | 0.095001 | 0.09667
0.414 | 0.050005 | 0.050015 | 0.054998 | 0.054778 | 0.060004 | 0.059779 | 0.065 | 0.064791 | 0.069992 | 0.069411 | 0.075 | 0.075106 | 0.080007 | 0.080705 | 0.085004 | 0.086003 | 0.090007 | 0.091293 | 0.095009 | 0.096635
0.4145 | 0.050005 | 0.050062 | 0.054996 | 0.054826 | 0.060003 | 0.059795 | 0.065002 | 0.064788 | 0.069995 | 0.069383 | 0.075002 | 0.075047 | 0.080003 | 0.080656 | 0.085001 | 0.085952 | 0.09 | 0.091245 | 0.095008 | 0.09659
0.415 | 0.050003 | 0.050111 | 0.054994 | 0.054876 | 0.06 | 0.059817 | 0.065003 | 0.06479 | 0.069999 | 0.069356 | 0.075006 | 0.074997 | 0.079999 | 0.080611 | 0.084997 | 0.085907 | 0.089997 | 0.091201 | 0.095007 | 0.096554
0.4155 | 0.049999 | 0.050162 | 0.054996 | 0.054919 | 0.059996 | 0.059848 | 0.065001 | 0.064796 | 0.070002 | 0.069329 | 0.075007 | 0.074953 | 0.079997 | 0.080566 | 0.084994 | 0.085862 | 0.089997 | 0.091156 | 0.095003 | 0.096518
0.416 | 0.049995 | 0.050213 | 0.054998 | 0.054961 | 0.059993 | 0.059873 | 0.064998 | 0.064803 | 0.070004 | 0.069307 | 0.075004 | 0.074909 | 0.079994 | 0.080522 | 0.084992 | 0.085812 | 0.089996 | 0.091108 | 0.094999 | 0.096478
0.4165 | 0.049995 | 0.050262 | 0.055003 | 0.055003 | 0.059993 | 0.059906 | 0.064995 | 0.064816 | 0.070002 | 0.069288 | 0.075001 | 0.074869 | 0.079996 | 0.080482 | 0.084993 | 0.085769 | 0.090001 | 0.091057 | 0.094998 | 0.096441
0.417 | 0.049997 | 0.050309 | 0.055005 | 0.05505 | 0.059997 | 0.059936 | 0.064994 | 0.064833 | 0.069998 | 0.069276 | 0.074998 | 0.074832 | 0.08 | 0.080434 | 0.084998 | 0.085719 | 0.090005 | 0.091009 | 0.094998 | 0.096402
0.4175 | 0.050001 | 0.050348 | 0.055002 | 0.055095 | 0.06 | 0.059968 | 0.064995 | 0.064846 | 0.069995 | 0.069267 | 0.074997 | 0.074798 | 0.080004 | 0.080394 | 0.085002 | 0.08567 | 0.090006 | 0.090961 | 0.095001 | 0.096356
0.418 | 0.050003 | 0.050384 | 0.055 | 0.055146 | 0.060002 | 0.059998 | 0.064997 | 0.064859 | 0.069996 | 0.069263 | 0.074996 | 0.074756 | 0.080005 | 0.080347 | 0.085002 | 0.085621 | 0.090003 | 0.090908 | 0.095004 | 0.096308
0.4185 | 0.050005 | 0.050429 | 0.054996 | 0.055188 | 0.060003 | 0.060036 | 0.065002 | 0.064879 | 0.069995 | 0.069251 | 0.075003 | 0.074727 | 0.080003 | 0.080315 | 0.085 | 0.085581 | 0.09 | 0.090869 | 0.095009 | 0.096268
0.419 | 0.050002 | 0.050467 | 0.054995 | 0.055236 | 0.06 | 0.060074 | 0.065003 | 0.0649 | 0.069999 | 0.069244 | 0.075006 | 0.074698 | 0.08 | 0.080277 | 0.084997 | 0.085534 | 0.089997 | 0.09082 | 0.095007 | 0.096228
0.4195 | 0.049998 | 0.050503 | 0.054996 | 0.055278 | 0.059996 | 0.06011 | 0.065001 | 0.064923 | 0.070003 | 0.069246 | 0.075007 | 0.074667 | 0.079997 | 0.080244 | 0.084994 | 0.085495 | 0.089996 | 0.090773 | 0.095003 | 0.096187
0.42 | 0.049995 | 0.050541 | 0.054999 | 0.055311 | 0.059993 | 0.060151 | 0.064998 | 0.064944 | 0.070004 | 0.069245 | 0.075004 | 0.074645 | 0.079994 | 0.080209 | 0.084991 | 0.085456 | 0.089996 | 0.090727 | 0.094999 | 0.096148
0.4205 | 0.049994 | 0.050569 | 0.055003 | 0.055347 | 0.059993 | 0.060188 | 0.064995 | 0.064977 | 0.070002 | 0.069247 | 0.075 | 0.074623 | 0.079996 | 0.080178 | 0.084994 | 0.085414 | 0.090001 | 0.090675 | 0.094998 | 0.096102
0.421 | 0.049997 | 0.050592 | 0.055004 | 0.055382 | 0.059997 | 0.060222 | 0.064994 | 0.065004 | 0.069998 | 0.069259 | 0.074999 | 0.074601 | 0.080001 | 0.080142 | 0.084998 | 0.085368 | 0.090005 | 0.090623 | 0.094998 | 0.096061
0.4215 | 0.050001 | 0.05061 | 0.055002 | 0.05541 | 0.060001 | 0.060257 | 0.064995 | 0.065034 | 0.069995 | 0.069268 | 0.074997 | 0.074585 | 0.080004 | 0.080113 | 0.085001 | 0.085329 | 0.090006 | 0.090576 | 0.095002 | 0.096012
0.422 | 0.050006 | 0.05063 | 0.054998 | 0.05544 | 0.060004 | 0.060291 | 0.064999 | 0.06506 | 0.069992 | 0.069271 | 0.075001 | 0.074569 | 0.080007 | 0.080083 | 0.085004 | 0.085292 | 0.090007 | 0.09053 | 0.095008 | 0.095971
0.4225 | 0.050005 | 0.050641 | 0.054996 | 0.05547 | 0.060004 | 0.06032 | 0.065002 | 0.065083 | 0.069995 | 0.069291 | 0.075003 | 0.074544 | 0.080003 | 0.080056 | 0.085 | 0.085252 | 0.09 | 0.090481 | 0.095008 | 0.095919
0.423 | 0.050002 | 0.05065 | 0.054995 | 0.055495 | 0.06 | 0.060348 | 0.065003 | 0.06511 | 0.069999 | 0.0693 | 0.075006 | 0.074528 | 0.079999 | 0.080032 | 0.084997 | 0.085218 | 0.089997 | 0.090434 | 0.095007 | 0.095873
0.4235 | 0.049999 | 0.050658 | 0.054995 | 0.055516 | 0.059996 | 0.060382 | 0.065001 | 0.065137 | 0.070003 | 0.069313 | 0.075007 | 0.074518 | 0.079997 | 0.080012 | 0.084994 | 0.085185 | 0.089996 | 0.090388 | 0.095003 | 0.09583
0.424 | 0.049995 | 0.050661 | 0.054999 | 0.055528 | 0.059993 | 0.060408 | 0.064998 | 0.06516 | 0.070004 | 0.069328 | 0.075004 | 0.074504 | 0.079994 | 0.079989 | 0.084992 | 0.085152 | 0.089997 | 0.090339 | 0.095 | 0.095783
0.4245 | 0.049995 | 0.050663 | 0.055003 | 0.055536 | 0.059994 | 0.060434 | 0.064995 | 0.065186 | 0.070001 | 0.069344 | 0.075 | 0.074495 | 0.079996 | 0.079969 | 0.084994 | 0.085118 | 0.090001 | 0.090287 | 0.094998 | 0.095736
0.425 | 0.049997 | 0.050657 | 0.055004 | 0.055542 | 0.059996 | 0.060455 | 0.064994 | 0.06521 | 0.069998 | 0.069362 | 0.074998 | 0.074487 | 0.080001 | 0.079944 | 0.084998 | 0.085081 | 0.090005 | 0.090238 | 0.094998 | 0.095687
0.4255 | 0.050001 | 0.050639 | 0.055002 | 0.055546 | 0.060001 | 0.060473 | 0.064995 | 0.06523 | 0.069995 | 0.069381 | 0.074997 | 0.074478 | 0.080004 | 0.079923 | 0.085002 | 0.085046 | 0.090006 | 0.090188 | 0.095002 | 0.095634
0.426 | 0.050004 | 0.050618 | 0.055 | 0.055548 | 0.060003 | 0.060482 | 0.064997 | 0.065241 | 0.069996 | 0.069403 | 0.074996 | 0.074464 | 0.080004 | 0.079899 | 0.085002 | 0.085011 | 0.090003 | 0.090133 | 0.095004 | 0.095576
0.4265 | 0.050005 | 0.050601 | 0.054996 | 0.055542 | 0.060004 | 0.060497 | 0.065002 | 0.06526 | 0.069995 | 0.069414 | 0.075003 | 0.07446 | 0.080003 | 0.079886 | 0.085 | 0.084982 | 0.09 | 0.090094 | 0.095008 | 0.095531
0.427 | 0.050002 | 0.050576 | 0.054995 | 0.055534 | 0.06 | 0.060508 | 0.065003 | 0.065272 | 0.069999 | 0.069426 | 0.075007 | 0.074447 | 0.079999 | 0.079868 | 0.084996 | 0.084957 | 0.089997 | 0.090047 | 0.095007 | 0.09548
0.4275 | 0.049998 | 0.050545 | 0.054996 | 0.055522 | 0.059996 | 0.060516 | 0.065001 | 0.065285 | 0.070003 | 0.069438 | 0.075006 | 0.074447 | 0.079997 | 0.07985 | 0.084994 | 0.084926 | 0.089996 | 0.09 | 0.095003 | 0.095426
0.428 | 0.049995 | 0.050511 | 0.054999 | 0.0555 | 0.059993 | 0.060521 | 0.064997 | 0.065301 | 0.070004 | 0.069449 | 0.075004 | 0.074444 | 0.079994 | 0.079837 | 0.084992 | 0.084902 | 0.089996 | 0.089955 | 0.094999 | 0.095378
0.4285 | 0.049994 | 0.050477 | 0.055003 | 0.055476 | 0.059993 | 0.06052 | 0.064995 | 0.065304 | 0.070002 | 0.069462 | 0.075 | 0.074441 | 0.079996 | 0.07982 | 0.084994 | 0.084875 | 0.090001 | 0.089905 | 0.094998 | 0.095327
0.429 | 0.049997 | 0.050429 | 0.055004 | 0.055449 | 0.059997 | 0.060516 | 0.064994 | 0.065311 | 0.069998 | 0.069472 | 0.074998 | 0.074438 | 0.080001 | 0.079801 | 0.084999 | 0.084843 | 0.090005 | 0.089857 | 0.094998 | 0.095273
0.4295 | 0.050002 | 0.050381 | 0.055002 | 0.055415 | 0.060001 | 0.060507 | 0.064995 | 0.065314 | 0.069995 | 0.069483 | 0.074997 | 0.074434 | 0.080004 | 0.079786 | 0.085002 | 0.084815 | 0.090006 | 0.089809 | 0.095002 | 0.095217
0.43 | 0.050006 | 0.050329 | 0.054998 | 0.05538 | 0.060004 | 0.060494 | 0.064999 | 0.065311 | 0.069992 | 0.069484 | 0.075001 | 0.074436 | 0.080006 | 0.079772 | 0.085004 | 0.08479 | 0.090007 | 0.089769 | 0.095009 | 0.095164
0.4305 | 0.050005 | 0.050272 | 0.054996 | 0.055348 | 0.060003 | 0.060476 | 0.065002 | 0.065303 | 0.069994 | 0.069502 | 0.075003 | 0.074422 | 0.080003 | 0.079756 | 0.085 | 0.084761 | 0.09 | 0.089721 | 0.095008 | 0.095105
0.431 | 0.050002 | 0.050218 | 0.054995 | 0.055306 | 0.059999 | 0.060466 | 0.065004 | 0.065296 | 0.069999 | 0.069497 | 0.075006 | 0.074418 | 0.079999 | 0.079741 | 0.084997 | 0.084738 | 0.089997 | 0.08968 | 0.095007 | 0.09505
0.4315 | 0.049998 | 0.050158 | 0.054996 | 0.055267 | 0.059996 | 0.06044 | 0.065001 | 0.065287 | 0.070002 | 0.069496 | 0.075007 | 0.074414 | 0.079997 | 0.07973 | 0.084994 | 0.084718 | 0.089996 | 0.089637 | 0.095003 | 0.094998
0.432 | 0.049995 | 0.050095 | 0.054999 | 0.055214 | 0.059993 | 0.060419 | 0.064997 | 0.065274 | 0.070004 | 0.069492 | 0.075004 | 0.07441 | 0.079994 | 0.079717 | 0.084992 | 0.084694 | 0.089996 | 0.089593 | 0.094999 | 0.094943
0.4325 | 0.049995 | 0.050033 | 0.055003 | 0.055161 | 0.059993 | 0.060391 | 0.064995 | 0.065261 | 0.070001 | 0.069488 | 0.075 | 0.074407 | 0.079996 | 0.079705 | 0.084994 | 0.084671 | 0.090001 | 0.089548 | 0.094998 | 0.09489
0.433 | 0.049997 | 0.049965 | 0.055004 | 0.055103 | 0.059997 | 0.060362 | 0.064994 | 0.065244 | 0.069997 | 0.069483 | 0.074998 | 0.074402 | 0.080001 | 0.079689 | 0.084998 | 0.084645 | 0.090005 | 0.089506 | 0.094998 | 0.094835
0.4335 | 0.050002 | 0.049893 | 0.055002 | 0.055047 | 0.060001 | 0.060324 | 0.064995 | 0.065223 | 0.069995 | 0.069478 | 0.074997 | 0.074398 | 0.080004 | 0.07967 | 0.085001 | 0.084621 | 0.090006 | 0.089464 | 0.095002 | 0.094778
0.434 | 0.050004 | 0.049817 | 0.055 | 0.054992 | 0.060003 | 0.060284 | 0.064997 | 0.065193 | 0.069996 | 0.069468 | 0.074996 | 0.074381 | 0.080005 | 0.079657 | 0.085002 | 0.084595 | 0.090003 | 0.089418 | 0.095004 | 0.094717
0.4345 | 0.050005 | 0.049751 | 0.054996 | 0.054929 | 0.060003 | 0.060245 | 0.065002 | 0.065169 | 0.069995 | 0.06945 | 0.075003 | 0.074378 | 0.080003 | 0.079649 | 0.085001 | 0.084577 | 0.09 | 0.089389 | 0.095008 | 0.094667
0.435 | 0.050002 | 0.049682 | 0.054995 | 0.05487 | 0.06 | 0.060206 | 0.065004 | 0.065138 | 0.069999 | 0.069429 | 0.075006 | 0.074367 | 0.079999 | 0.079635 | 0.084998 | 0.084551 | 0.089997 | 0.089352 | 0.095006 | 0.094615
0.4355 | 0.049998 | 0.04961 | 0.054996 | 0.054809 | 0.059996 | 0.060162 | 0.065001 | 0.065109 | 0.070003 | 0.069408 | 0.075007 | 0.074351 | 0.079996 | 0.079624 | 0.084994 | 0.084538 | 0.089996 | 0.089312 | 0.095002 | 0.094559
0.436 | 0.049995 | 0.049541 | 0.054999 | 0.05474 | 0.059993 | 0.060121 | 0.064997 | 0.065081 | 0.070004 | 0.069384 | 0.075004 | 0.074344 | 0.079994 | 0.079613 | 0.084992 | 0.084521 | 0.089997 | 0.089278 | 0.094999 | 0.094513
0.4365 | 0.049994 | 0.049474 | 0.055003 | 0.05467 | 0.059994 | 0.060074 | 0.064995 | 0.065041 | 0.070002 | 0.069358 | 0.075 | 0.07433 | 0.079996 | 0.079598 | 0.084994 | 0.084502 | 0.090001 | 0.089235 | 0.094998 | 0.094463
0.437 | 0.049998 | 0.0494 | 0.055004 | 0.054604 | 0.059997 | 0.060024 | 0.064994 | 0.065002 | 0.069997 | 0.069333 | 0.074998 | 0.074318 | 0.080001 | 0.079581 | 0.084998 | 0.084479 | 0.090005 | 0.089201 | 0.094999 | 0.094413
0.4375 | 0.050002 | 0.049328 | 0.055002 | 0.054538 | 0.060001 | 0.059973 | 0.064995 | 0.064965 | 0.069995 | 0.069304 | 0.074997 | 0.074302 | 0.080004 | 0.079567 | 0.085002 | 0.084458 | 0.090006 | 0.089164 | 0.095002 | 0.094361
0.438 | 0.050006 | 0.049264 | 0.054998 | 0.054468 | 0.060004 | 0.059921 | 0.065 | 0.064918 | 0.069991 | 0.069266 | 0.075001 | 0.074286 | 0.080006 | 0.079552 | 0.085004 | 0.084438 | 0.090007 | 0.089134 | 0.095009 | 0.094312
0.4385 | 0.050005 | 0.049189 | 0.054996 | 0.054406 | 0.060003 | 0.059862 | 0.065002 | 0.064869 | 0.069995 | 0.069233 | 0.075003 | 0.07426 | 0.080003 | 0.079535 | 0.085001 | 0.084419 | 0.09 | 0.089099 | 0.095008 | 0.094257
0.439 | 0.050002 | 0.049126 | 0.054995 | 0.054342 | 0.060001 | 0.059809 | 0.065004 | 0.064822 | 0.069999 | 0.069195 | 0.075006 | 0.074238 | 0.079999 | 0.079517 | 0.084997 | 0.084399 | 0.089997 | 0.089068 | 0.095007 | 0.094212
0.4395 | 0.049998 | 0.049061 | 0.054996 | 0.054273 | 0.059996 | 0.059755 | 0.065001 | 0.064777 | 0.070003 | 0.069153 | 0.075007 | 0.074217 | 0.079997 | 0.079502 | 0.084994 | 0.084381 | 0.089996 | 0.089035 | 0.095003 | 0.094165
0.44 | 0.049995 | 0.049002 | 0.054999 | 0.054205 | 0.059993 | 0.059693 | 0.064998 | 0.064726 | 0.070004 | 0.069111 | 0.075004 | 0.074191 | 0.079994 | 0.079485 | 0.084992 | 0.084362 | 0.089997 | 0.089003 | 0.094999 | 0.094119
0.4405 | 0.049995 | 0.048943 | 0.055003 | 0.054136 | 0.059993 | 0.059637 | 0.064995 | 0.06468 | 0.070001 | 0.069067 | 0.075 | 0.074167 | 0.079996 | 0.079464 | 0.084994 | 0.084344 | 0.090001 | 0.088966 | 0.094998 | 0.094075
0.441 | 0.049998 | 0.048883 | 0.055004 | 0.05407 | 0.059996 | 0.059576 | 0.064994 | 0.06463 | 0.069997 | 0.069024 | 0.074998 | 0.074142 | 0.080001 | 0.079443 | 0.084998 | 0.084323 | 0.090005 | 0.088932 | 0.094998 | 0.094029
0.4415 | 0.050002 | 0.048829 | 0.055002 | 0.054007 | 0.060002 | 0.059513 | 0.064995 | 0.064577 | 0.069995 | 0.068976 | 0.074997 | 0.074113 | 0.080003 | 0.079422 | 0.085001 | 0.084299 | 0.090006 | 0.0889 | 0.095002 | 0.093981
0.442 | 0.050004 | 0.048771 | 0.055 | 0.053947 | 0.060003 | 0.059447 | 0.064997 | 0.064518 | 0.069996 | 0.06893 | 0.074997 | 0.074074 | 0.080005 | 0.079392 | 0.085002 | 0.084275 | 0.090002 | 0.088864 | 0.095004 | 0.093929
0.4425 | 0.050005 | 0.048724 | 0.054996 | 0.053888 | 0.060003 | 0.059392 | 0.065002 | 0.064468 | 0.069995 | 0.068877 | 0.075003 | 0.074046 | 0.080003 | 0.079373 | 0.085 | 0.084261 | 0.089999 | 0.088842 | 0.095008 | 0.093891
0.443 | 0.050002 | 0.048681 | 0.054995 | 0.053835 | 0.06 | 0.059335 | 0.065003 | 0.064412 | 0.07 | 0.068819 | 0.075006 | 0.07401 | 0.079999 | 0.079346 | 0.084996 | 0.084239 | 0.089997 | 0.088813 | 0.095006 | 0.09385
0.4435 | 0.049998 | 0.048638 | 0.054996 | 0.053784 | 0.059996 | 0.059278 | 0.065001 | 0.064356 | 0.070003 | 0.068764 | 0.075006 | 0.073975 | 0.079996 | 0.079324 | 0.084994 | 0.084216 | 0.089996 | 0.088783 | 0.095003 | 0.093807
0.444 | 0.049995 | 0.048608 | 0.054999 | 0.053728 | 0.059993 | 0.059226 | 0.064999 | 0.064303 | 0.070004 | 0.068706 | 0.075004 | 0.073941 | 0.079994 | 0.0793 | 0.084991 | 0.084197 | 0.089996 | 0.088759 | 0.094999 | 0.09377
0.4445 | 0.049995 | 0.04857 | 0.055003 | 0.053678 | 0.059993 | 0.059169 | 0.064995 | 0.064254 | 0.070001 | 0.068652 | 0.075 | 0.073906 | 0.079996 | 0.07927 | 0.084994 | 0.084174 | 0.090001 | 0.088723 | 0.094998 | 0.09373
0.445 | 0.049998 | 0.048538 | 0.055004 | 0.053634 | 0.059996 | 0.059117 | 0.064994 | 0.064201 | 0.069997 | 0.068601 | 0.074998 | 0.07387 | 0.080001 | 0.079242 | 0.084999 | 0.084147 | 0.090005 | 0.088696 | 0.094998 | 0.093691
0.4455 | 0.050002 | 0.048512 | 0.055002 | 0.053592 | 0.060001 | 0.059062 | 0.064995 | 0.064149 | 0.069995 | 0.068545 | 0.074997 | 0.073831 | 0.080004 | 0.079212 | 0.085002 | 0.084124 | 0.090006 | 0.088666 | 0.095002 | 0.093651
0.446 | 0.050006 | 0.04849 | 0.054998 | 0.053552 | 0.060005 | 0.059016 | 0.064999 | 0.0641 | 0.069992 | 0.068482 | 0.075001 | 0.073796 | 0.080007 | 0.079183 | 0.085004 | 0.0841 | 0.090007 | 0.088645 | 0.095009 | 0.093615
0.4465 | 0.050005 | 0.048467 | 0.054996 | 0.053524 | 0.060003 | 0.058962 | 0.065002 | 0.064045 | 0.069994 | 0.068435 | 0.075003 | 0.073749 | 0.080003 | 0.079152 | 0.085001 | 0.084075 | 0.09 | 0.088618 | 0.095008 | 0.093576
0.447 | 0.050002 | 0.048455 | 0.054995 | 0.053496 | 0.06 | 0.05892 | 0.065004 | 0.063995 | 0.07 | 0.068371 | 0.075006 | 0.073708 | 0.079999 | 0.079121 | 0.084997 | 0.084052 | 0.089997 | 0.088596 | 0.095006 | 0.093542
0.4475 | 0.049998 | 0.04845 | 0.054996 | 0.053471 | 0.059996 | 0.058882 | 0.065002 | 0.06395 | 0.070002 | 0.068314 | 0.075006 | 0.073669 | 0.079996 | 0.079094 | 0.084994 | 0.084029 | 0.089996 | 0.088569 | 0.095003 | 0.093512
0.448 | 0.049995 | 0.048447 | 0.054999 | 0.053448 | 0.059993 | 0.058846 | 0.064998 | 0.063907 | 0.070004 | 0.06826 | 0.075004 | 0.073631 | 0.079994 | 0.079063 | 0.084992 | 0.084006 | 0.089996 | 0.088547 | 0.094999 | 0.09348
0.4485 | 0.049995 | 0.048448 | 0.055003 | 0.05343 | 0.059994 | 0.058806 | 0.064995 | 0.063864 | 0.070001 | 0.068207 | 0.075 | 0.073586 | 0.079996 | 0.07903 | 0.084994 | 0.083981 | 0.090002 | 0.088517 | 0.094998 | 0.093451
0.449 | 0.049998 | 0.04845 | 0.055004 | 0.053416 | 0.059997 | 0.058775 | 0.064994 | 0.063825 | 0.069997 | 0.068158 | 0.074998 | 0.073547 | 0.08 | 0.078999 | 0.084998 | 0.083953 | 0.090005 | 0.088494 | 0.094998 | 0.093421
0.4495 | 0.050002 | 0.04846 | 0.055002 | 0.053409 | 0.060002 | 0.058742 | 0.064995 | 0.063786 | 0.069995 | 0.068109 | 0.074997 | 0.073506 | 0.080004 | 0.078961 | 0.085002 | 0.083925 | 0.090006 | 0.08847 | 0.095002 | 0.093389
0.45 | 0.050004 | 0.04847 | 0.055 | 0.053406 | 0.060003 | 0.058714 | 0.064998 | 0.063744 | 0.069996 | 0.068064 | 0.074996 | 0.073456 | 0.080004 | 0.07893 | 0.085002 | 0.083895 | 0.090003 | 0.088441 | 0.095005 | 0.093355
0.4505 | 0.050005 | 0.04849 | 0.054996 | 0.053405 | 0.060003 | 0.058693 | 0.065002 | 0.063712 | 0.069995 | 0.068013 | 0.075003 | 0.073421 | 0.080003 | 0.078901 | 0.085 | 0.083874 | 0.09 | 0.088427 | 0.095008 | 0.093333
0.451 | 0.050002 | 0.048511 | 0.054995 | 0.053413 | 0.06 | 0.058677 | 0.065004 | 0.06368 | 0.069999 | 0.067963 | 0.075006 | 0.073376 | 0.079999 | 0.078871 | 0.084997 | 0.083843 | 0.089998 | 0.088407 | 0.095007 | 0.093307
0.4515 | 0.049998 | 0.048538 | 0.054996 | 0.053423 | 0.059996 | 0.058662 | 0.065001 | 0.063657 | 0.070003 | 0.067917 | 0.075006 | 0.07334 | 0.079996 | 0.078841 | 0.084994 | 0.083824 | 0.089996 | 0.088384 | 0.095002 | 0.093285
0.452 | 0.049995 | 0.048578 | 0.054999 | 0.05343 | 0.059993 | 0.058654 | 0.064997 | 0.063634 | 0.070004 | 0.067875 | 0.075004 | 0.073307 | 0.079994 | 0.078815 | 0.084992 | 0.083798 | 0.089996 | 0.088364 | 0.094999 | 0.093265
0.4525 | 0.049995 | 0.04861 | 0.055003 | 0.053448 | 0.059993 | 0.058648 | 0.064995 | 0.063614 | 0.070001 | 0.067837 | 0.075 | 0.07327 | 0.079996 | 0.078783 | 0.084994 | 0.083773 | 0.090001 | 0.088338 | 0.094998 | 0.093244
0.453 | 0.049998 | 0.048648 | 0.055004 | 0.053466 | 0.059996 | 0.058641 | 0.064994 | 0.063602 | 0.069997 | 0.067802 | 0.074998 | 0.073238 | 0.080001 | 0.078753 | 0.084999 | 0.083746 | 0.090005 | 0.088314 | 0.094998 | 0.093223
0.4535 | 0.050002 | 0.04869 | 0.055002 | 0.053493 | 0.060001 | 0.058642 | 0.064996 | 0.063589 | 0.069995 | 0.067766 | 0.074997 | 0.073202 | 0.080004 | 0.078723 | 0.085002 | 0.083722 | 0.090006 | 0.088291 | 0.095003 | 0.093199
0.454 | 0.050006 | 0.048736 | 0.054997 | 0.053519 | 0.060005 | 0.058644 | 0.064999 | 0.063574 | 0.069992 | 0.067729 | 0.075001 | 0.073172 | 0.080006 | 0.078695 | 0.085004 | 0.083698 | 0.090007 | 0.088274 | 0.09501 | 0.093183
0.4545 | 0.050005 | 0.04878 | 0.054996 | 0.053557 | 0.060003 | 0.058645 | 0.065002 | 0.063562 | 0.069994 | 0.06771 | 0.075003 | 0.073134 | 0.080003 | 0.078666 | 0.085 | 0.083673 | 0.09 | 0.088254 | 0.095008 | 0.09316
0.455 | 0.050002 | 0.048834 | 0.054995 | 0.053589 | 0.06 | 0.058658 | 0.065004 | 0.063557 | 0.069999 | 0.067678 | 0.075006 | 0.073105 | 0.079999 | 0.078641 | 0.084997 | 0.08365 | 0.089997 | 0.088234 | 0.095006 | 0.093141
0.4555 | 0.049998 | 0.048893 | 0.054996 | 0.053636 | 0.059996 | 0.058675 | 0.065001 | 0.063557 | 0.070002 | 0.067651 | 0.075006 | 0.073077 | 0.079996 | 0.078617 | 0.084994 | 0.083629 | 0.089996 | 0.088215 | 0.095003 | 0.093125
0.456 | 0.049995 | 0.048949 | 0.054999 | 0.053677 | 0.059992 | 0.058695 | 0.064998 | 0.063556 | 0.070004 | 0.067632 | 0.075004 | 0.073051 | 0.079994 | 0.078592 | 0.084992 | 0.083606 | 0.089996 | 0.088198 | 0.094999 | 0.093112
0.4565 | 0.049995 | 0.049011 | 0.055003 | 0.053723 | 0.059994 | 0.058715 | 0.064995 | 0.063564 | 0.070001 | 0.067618 | 0.075 | 0.073028 | 0.079996 | 0.078566 | 0.084994 | 0.083584 | 0.090001 | 0.088173 | 0.094998 | 0.093096
0.457 | 0.049998 | 0.049069 | 0.055004 | 0.05377 | 0.059996 | 0.058737 | 0.064994 | 0.063573 | 0.069997 | 0.067608 | 0.074998 | 0.073005 | 0.080001 | 0.078542 | 0.084999 | 0.083561 | 0.090005 | 0.088153 | 0.094998 | 0.093084
0.4575 | 0.050002 | 0.049128 | 0.055002 | 0.053824 | 0.060001 | 0.058762 | 0.064995 | 0.063585 | 0.069995 | 0.067596 | 0.074997 | 0.072983 | 0.080003 | 0.078521 | 0.085001 | 0.083539 | 0.090006 | 0.088131 | 0.095003 | 0.093065
0.458 | 0.050004 | 0.049185 | 0.055 | 0.053878 | 0.060003 | 0.058788 | 0.064998 | 0.063594 | 0.069996 | 0.067595 | 0.074996 | 0.072955 | 0.080005 | 0.078494 | 0.085002 | 0.083515 | 0.090002 | 0.088109 | 0.095005 | 0.093044
0.4585 | 0.050005 | 0.049251 | 0.054996 | 0.053933 | 0.060003 | 0.058821 | 0.065002 | 0.063618 | 0.069995 | 0.067587 | 0.075003 | 0.072943 | 0.080003 | 0.078479 | 0.085001 | 0.0835 | 0.09 | 0.088097 | 0.095008 | 0.093036
0.459 | 0.050001 | 0.049316 | 0.054994 | 0.05399 | 0.059999 | 0.058862 | 0.065004 | 0.063634 | 0.07 | 0.067583 | 0.075005 | 0.07293 | 0.079999 | 0.07846 | 0.084996 | 0.083483 | 0.089997 | 0.088079 | 0.095007 | 0.093016
0.4595 | 0.049998 | 0.049383 | 0.054996 | 0.054052 | 0.059996 | 0.058898 | 0.065001 | 0.063661 | 0.070003 | 0.067581 | 0.075007 | 0.07291 | 0.079996 | 0.078446 | 0.084994 | 0.083465 | 0.089996 | 0.088065 | 0.095002 | 0.09301
0.46 | 0.049995 | 0.049453 | 0.054999 | 0.054107 | 0.059993 | 0.058946 | 0.064998 | 0.063687 | 0.070004 | 0.06759 | 0.075003 | 0.072904 | 0.079994 | 0.078433 | 0.084991 | 0.083452 | 0.089996 | 0.088052 | 0.094999 | 0.093
0.4605 | 0.049995 | 0.049523 | 0.055003 | 0.054168 | 0.059993 | 0.058989 | 0.064995 | 0.063721 | 0.070001 | 0.067598 | 0.075 | 0.072894 | 0.079996 | 0.078417 | 0.084994 | 0.083433 | 0.090002 | 0.088032 | 0.094998 | 0.092991
0.461 | 0.049999 | 0.049585 | 0.055004 | 0.054228 | 0.059997 | 0.059036 | 0.064994 | 0.063754 | 0.069997 | 0.067616 | 0.074998 | 0.072889 | 0.080001 | 0.078403 | 0.084998 | 0.083419 | 0.090005 | 0.088015 | 0.094999 | 0.092981
0.4615 | 0.050003 | 0.04965 | 0.055002 | 0.054293 | 0.060002 | 0.059082 | 0.064996 | 0.063788 | 0.069995 | 0.067632 | 0.074997 | 0.072884 | 0.080004 | 0.078393 | 0.085001 | 0.083406 | 0.090006 | 0.087998 | 0.095003 | 0.092965
0.462 | 0.050006 | 0.04972 | 0.054997 | 0.05435 | 0.060005 | 0.059133 | 0.065 | 0.063826 | 0.069991 | 0.067647 | 0.075001 | 0.072886 | 0.080006 | 0.078384 | 0.085004 | 0.083393 | 0.090007 | 0.08799 | 0.09501 | 0.092957
0.4625 | 0.050005 | 0.049776 | 0.054996 | 0.054421 | 0.060003 | 0.059181 | 0.065002 | 0.063862 | 0.069995 | 0.067673 | 0.075003 | 0.07288 | 0.080003 | 0.078374 | 0.085001 | 0.083382 | 0.09 | 0.087972 | 0.095008 | 0.092943
0.463 | 0.050002 | 0.049843 | 0.054995 | 0.054484 | 0.059999 | 0.059236 | 0.065004 | 0.063903 | 0.07 | 0.067699 | 0.075006 | 0.072881 | 0.079999 | 0.07837 | 0.084997 | 0.083372 | 0.089997 | 0.087963 | 0.095005 | 0.092931
0.4635 | 0.049998 | 0.049909 | 0.054996 | 0.054545 | 0.059996 | 0.059293 | 0.065001 | 0.063952 | 0.070003 | 0.067722 | 0.075007 | 0.072889 | 0.079996 | 0.078368 | 0.084994 | 0.083365 | 0.089996 | 0.087953 | 0.095002 | 0.092927
0.464 | 0.049995 | 0.04997 | 0.054999 | 0.054608 | 0.059993 | 0.059346 | 0.064998 | 0.063994 | 0.070004 | 0.067755 | 0.075003 | 0.072898 | 0.079994 | 0.078365 | 0.084991 | 0.083357 | 0.089996 | 0.087942 | 0.094998 | 0.092916
0.4645 | 0.049995 | 0.05003 | 0.055003 | 0.054668 | 0.059994 | 0.059405 | 0.064995 | 0.064044 | 0.070001 | 0.067791 | 0.075 | 0.072907 | 0.079996 | 0.078364 | 0.084994 | 0.08335 | 0.090001 | 0.087927 | 0.094998 | 0.092911
0.465 | 0.049998 | 0.050085 | 0.055004 | 0.054728 | 0.059997 | 0.059458 | 0.064994 | 0.064092 | 0.069997 | 0.067828 | 0.074998 | 0.072923 | 0.08 | 0.078365 | 0.084998 | 0.083345 | 0.090005 | 0.087918 | 0.094999 | 0.092904
0.4655 | 0.050003 | 0.050135 | 0.055002 | 0.05479 | 0.060001 | 0.059513 | 0.064995 | 0.06414 | 0.069995 | 0.067871 | 0.074997 | 0.072939 | 0.080004 | 0.078371 | 0.085002 | 0.083338 | 0.090006 | 0.087908 | 0.095003 | 0.092893
0.466 | 0.050004 | 0.05018 | 0.055 | 0.054849 | 0.060003 | 0.059565 | 0.064998 | 0.064184 | 0.069996 | 0.067919 | 0.074997 | 0.072948 | 0.080004 | 0.078368 | 0.085002 | 0.083333 | 0.090003 | 0.087894 | 0.095005 | 0.092878
0.4665 | 0.050005 | 0.05023 | 0.054996 | 0.054903 | 0.060003 | 0.05962 | 0.065002 | 0.064238 | 0.069995 | 0.067959 | 0.075003 | 0.072974 | 0.080003 | 0.078376 | 0.085 | 0.083335 | 0.09 | 0.087895 | 0.095008 | 0.092876
0.467 | 0.050002 | 0.050275 | 0.054995 | 0.054959 | 0.06 | 0.05968 | 0.065003 | 0.064286 | 0.07 | 0.068001 | 0.075008 | 0.072992 | 0.079999 | 0.078387 | 0.084997 | 0.08334 | 0.089997 | 0.087888 | 0.095006 | 0.092864
0.4675 | 0.049998 | 0.050319 | 0.054996 | 0.055014 | 0.059996 | 0.059733 | 0.065001 | 0.064342 | 0.070003 | 0.068046 | 0.075006 | 0.07302 | 0.079996 | 0.078397 | 0.084994 | 0.08334 | 0.089996 | 0.087885 | 0.095002 | 0.092867
0.468 | 0.049995 | 0.050359 | 0.054999 | 0.055061 | 0.059993 | 0.059792 | 0.064998 | 0.064394 | 0.070004 | 0.068097 | 0.075004 | 0.073049 | 0.079994 | 0.078412 | 0.084992 | 0.083346 | 0.089997 | 0.087882 | 0.094999 | 0.09286
0.4685 | 0.049995 | 0.050398 | 0.055003 | 0.05511 | 0.059994 | 0.059846 | 0.064995 | 0.064448 | 0.070001 | 0.068146 | 0.075 | 0.073081 | 0.079996 | 0.078423 | 0.084994 | 0.083348 | 0.090001 | 0.087873 | 0.094998 | 0.09286
0.469 | 0.049998 | 0.05043 | 0.055004 | 0.055154 | 0.059997 | 0.059897 | 0.064994 | 0.064499 | 0.069997 | 0.068199 | 0.074998 | 0.073111 | 0.080001 | 0.07844 | 0.084999 | 0.083354 | 0.090005 | 0.087867 | 0.094999 | 0.092857
0.4695 | 0.050003 | 0.050455 | 0.055002 | 0.055199 | 0.060002 | 0.059946 | 0.064995 | 0.064553 | 0.069994 | 0.068252 | 0.074997 | 0.073145 | 0.080004 | 0.078456 | 0.085002 | 0.083361 | 0.090006 | 0.087868 | 0.095004 | 0.09285
0.47 | 0.050006 | 0.05048 | 0.054997 | 0.055234 | 0.060005 | 0.059997 | 0.065 | 0.064606 | 0.069991 | 0.068303 | 0.075001 | 0.07318 | 0.080007 | 0.078475 | 0.085004 | 0.083371 | 0.090007 | 0.087867 | 0.09501 | 0.09285
0.4705 | 0.050005 | 0.050495 | 0.054996 | 0.055275 | 0.060003 | 0.060041 | 0.065002 | 0.064651 | 0.069994 | 0.068368 | 0.075003 | 0.07321 | 0.080003 | 0.078493 | 0.085001 | 0.083381 | 0.089999 | 0.087867 | 0.095008 | 0.092841
0.471 | 0.050001 | 0.050516 | 0.054994 | 0.055315 | 0.059999 | 0.060089 | 0.065004 | 0.064701 | 0.07 | 0.068411 | 0.075006 | 0.073246 | 0.079999 | 0.078518 | 0.084997 | 0.083394 | 0.089997 | 0.087869 | 0.095006 | 0.092842
0.4715 | 0.049998 | 0.050531 | 0.054996 | 0.055337 | 0.059996 | 0.060136 | 0.065001 | 0.064752 | 0.070002 | 0.068466 | 0.075006 | 0.073284 | 0.079996 | 0.078543 | 0.084994 | 0.083411 | 0.089996 | 0.087871 | 0.095002 | 0.092841
0.472 | 0.049995 | 0.05054 | 0.054999 | 0.055366 | 0.059993 | 0.060179 | 0.064998 | 0.064798 | 0.070004 | 0.068521 | 0.075004 | 0.073327 | 0.079994 | 0.078568 | 0.084992 | 0.083426 | 0.089997 | 0.087875 | 0.094998 | 0.092841
0.4725 | 0.049995 | 0.050548 | 0.055003 | 0.055386 | 0.059994 | 0.060221 | 0.064995 | 0.064846 | 0.070001 | 0.068576 | 0.075 | 0.073367 | 0.079996 | 0.078594 | 0.084994 | 0.083442 | 0.090001 | 0.087878 | 0.094998 | 0.092842
0.473 | 0.049998 | 0.050552 | 0.055005 | 0.055407 | 0.059997 | 0.06026 | 0.064994 | 0.064892 | 0.069997 | 0.068634 | 0.074998 | 0.073413 | 0.080001 | 0.078619 | 0.084998 | 0.083461 | 0.090005 | 0.087882 | 0.094999 | 0.092842
0.4735 | 0.050003 | 0.05055 | 0.055002 | 0.055426 | 0.060002 | 0.060298 | 0.064995 | 0.064933 | 0.069994 | 0.068693 | 0.074997 | 0.073456 | 0.080005 | 0.078643 | 0.085002 | 0.083478 | 0.090006 | 0.087888 | 0.095004 | 0.092841
0.474 | 0.050004 | 0.050541 | 0.055 | 0.055441 | 0.060003 | 0.060327 | 0.064997 | 0.064973 | 0.069996 | 0.068754 | 0.074997 | 0.07349 | 0.080004 | 0.078671 | 0.085002 | 0.083496 | 0.090002 | 0.08789 | 0.095005 | 0.092837
0.4745 | 0.050005 | 0.050539 | 0.054996 | 0.05545 | 0.060003 | 0.060361 | 0.065002 | 0.065013 | 0.069995 | 0.068804 | 0.075003 | 0.07354 | 0.080003 | 0.078704 | 0.085001 | 0.083518 | 0.09 | 0.087906 | 0.095008 | 0.092844
0.475 | 0.050001 | 0.050535 | 0.054995 | 0.055462 | 0.059999 | 0.060392 | 0.065003 | 0.06505 | 0.07 | 0.068856 | 0.075006 | 0.073582 | 0.079999 | 0.078736 | 0.084998 | 0.083544 | 0.089997 | 0.087917 | 0.095007 | 0.09285
0.4755 | 0.049997 | 0.050525 | 0.054996 | 0.055463 | 0.059996 | 0.060421 | 0.065001 | 0.065089 | 0.070003 | 0.068908 | 0.075006 | 0.073625 | 0.079996 | 0.078769 | 0.084994 | 0.083573 | 0.089996 | 0.08793 | 0.095002 | 0.092853
0.476 | 0.049995 | 0.050519 | 0.054999 | 0.055463 | 0.059993 | 0.060445 | 0.064997 | 0.065123 | 0.070004 | 0.06896 | 0.075003 | 0.07368 | 0.079994 | 0.078803 | 0.084991 | 0.083601 | 0.089996 | 0.087943 | 0.094998 | 0.092859
0.4765 | 0.049995 | 0.0505 | 0.055003 | 0.05546 | 0.059993 | 0.060468 | 0.064995 | 0.065153 | 0.070001 | 0.06901 | 0.075 | 0.073719 | 0.079996 | 0.078835 | 0.084994 | 0.083623 | 0.090001 | 0.087953 | 0.094997 | 0.092865
0.477 | 0.049998 | 0.050482 | 0.055004 | 0.055454 | 0.059997 | 0.060484 | 0.064993 | 0.065187 | 0.069997 | 0.06906 | 0.074998 | 0.073767 | 0.080001 | 0.078867 | 0.084999 | 0.083651 | 0.090005 | 0.087969 | 0.095 | 0.092871
0.4775 | 0.050003 | 0.050461 | 0.055002 | 0.055445 | 0.060002 | 0.0605 | 0.064995 | 0.065214 | 0.069995 | 0.069105 | 0.074997 | 0.073813 | 0.080004 | 0.0789 | 0.085002 | 0.083677 | 0.090006 | 0.087979 | 0.095004 | 0.092875
0.478 | 0.050006 | 0.05044 | 0.054997 | 0.055431 | 0.060005 | 0.060515 | 0.065 | 0.06524 | 0.069991 | 0.069146 | 0.075001 | 0.073858 | 0.080007 | 0.078934 | 0.085004 | 0.083706 | 0.090007 | 0.088003 | 0.09501 | 0.092885
0.4785 | 0.050005 | 0.050409 | 0.054996 | 0.055422 | 0.060003 | 0.060521 | 0.065002 | 0.06526 | 0.069996 | 0.069195 | 0.075003 | 0.073898 | 0.080003 | 0.078963 | 0.085001 | 0.08373 | 0.089999 | 0.088019 | 0.095008 | 0.092888
0.479 | 0.050001 | 0.050387 | 0.054994 | 0.055404 | 0.059999 | 0.060527 | 0.065003 | 0.06528 | 0.07 | 0.069234 | 0.075006 | 0.073943 | 0.079999 | 0.079001 | 0.084997 | 0.083762 | 0.089997 | 0.088038 | 0.095006 | 0.092901
0.4795 | 0.049997 | 0.050364 | 0.054996 | 0.055387 | 0.059996 | 0.060529 | 0.065001 | 0.065299 | 0.070003 | 0.069268 | 0.075007 | 0.073984 | 0.079996 | 0.079037 | 0.084994 | 0.083794 | 0.089996 | 0.088057 | 0.095002 | 0.09291
0.48 | 0.049994 | 0.050333 | 0.054999 | 0.055365 | 0.059993 | 0.060533 | 0.064997 | 0.065311 | 0.070003 | 0.069307 | 0.075003 | 0.07403 | 0.079994 | 0.079072 | 0.084991 | 0.083826 | 0.089996 | 0.08808 | 0.094998 | 0.092921
0.4805 | 0.049995 | 0.050305 | 0.055003 | 0.055342 | 0.059994 | 0.060533 | 0.064995 | 0.065325 | 0.070001 | 0.06934 | 0.075 | 0.074069 | 0.079996 | 0.079108 | 0.084994 | 0.083853 | 0.090001 | 0.088098 | 0.094998 | 0.092933
0.481 | 0.049998 | 0.050272 | 0.055004 | 0.055318 | 0.059997 | 0.060525 | 0.064994 | 0.065336 | 0.069997 | 0.069374 | 0.074998 | 0.074113 | 0.080001 | 0.079139 | 0.084998 | 0.083887 | 0.090005 | 0.088117 | 0.094999 | 0.092944
0.4815 | 0.050003 | 0.050239 | 0.055002 | 0.055294 | 0.060002 | 0.060518 | 0.064995 | 0.06534 | 0.069995 | 0.069406 | 0.074997 | 0.074148 | 0.080004 | 0.079173 | 0.085002 | 0.083917 | 0.090006 | 0.088137 | 0.095004 | 0.092955
0.482 | 0.050005 | 0.050198 | 0.055 | 0.055271 | 0.060003 | 0.060506 | 0.064997 | 0.065341 | 0.069996 | 0.069441 | 0.074997 | 0.074177 | 0.080005 | 0.0792 | 0.085002 | 0.083943 | 0.090002 | 0.088155 | 0.095006 | 0.092961
0.4825 | 0.050005 | 0.050167 | 0.054996 | 0.055242 | 0.060003 | 0.060496 | 0.065002 | 0.065346 | 0.069995 | 0.069459 | 0.075003 | 0.07422 | 0.080002 | 0.079238 | 0.085001 | 0.08398 | 0.089999 | 0.088187 | 0.095008 | 0.092981
0.483 | 0.050001 | 0.050136 | 0.054995 | 0.055216 | 0.059999 | 0.060484 | 0.065003 | 0.065344 | 0.07 | 0.069481 | 0.075006 | 0.074254 | 0.079999 | 0.079272 | 0.084997 | 0.084014 | 0.089997 | 0.08821 | 0.095006 | 0.092998
0.4835 | 0.049997 | 0.050101 | 0.054996 | 0.055185 | 0.059996 | 0.060467 | 0.065001 | 0.065344 | 0.070003 | 0.069498 | 0.075006 | 0.074286 | 0.079996 | 0.079301 | 0.084994 | 0.084046 | 0.089996 | 0.088236 | 0.095002 | 0.09301
0.484 | 0.049994 | 0.050076 | 0.054999 | 0.055155 | 0.059993 | 0.060455 | 0.064997 | 0.06534 | 0.070004 | 0.069516 | 0.075003 | 0.074327 | 0.079994 | 0.079334 | 0.084991 | 0.084082 | 0.089996 | 0.088265 | 0.094998 | 0.09303
0.4845 | 0.049995 | 0.050038 | 0.055003 | 0.055122 | 0.059994 | 0.060436 | 0.064994 | 0.065337 | 0.07 | 0.069533 | 0.075 | 0.074352 | 0.079996 | 0.079362 | 0.084994 | 0.084111 | 0.090002 | 0.088287 | 0.094998 | 0.093048
0.485 | 0.049998 | 0.050004 | 0.055004 | 0.055092 | 0.059997 | 0.060413 | 0.064994 | 0.065324 | 0.069997 | 0.069546 | 0.074998 | 0.074384 | 0.080001 | 0.079389 | 0.084998 | 0.084142 | 0.090006 | 0.088308 | 0.095 | 0.093064
0.4855 | 0.050003 | 0.049969 | 0.055002 | 0.055062 | 0.060002 | 0.060392 | 0.064995 | 0.065315 | 0.069994 | 0.069558 | 0.074997 | 0.074412 | 0.080004 | 0.079416 | 0.085002 | 0.084172 | 0.090006 | 0.088339 | 0.095004 | 0.093082
0.486 | 0.050006 | 0.049935 | 0.054997 | 0.055028 | 0.060005 | 0.060372 | 0.065 | 0.065304 | 0.069991 | 0.069561 | 0.075002 | 0.074438 | 0.080006 | 0.079444 | 0.085004 | 0.084203 | 0.090007 | 0.08837 | 0.09501 | 0.093105
0.4865 | 0.050005 | 0.049899 | 0.054996 | 0.055001 | 0.060003 | 0.060345 | 0.065002 | 0.065284 | 0.069997 | 0.06957 | 0.075003 | 0.074457 | 0.080003 | 0.079468 | 0.085001 | 0.084228 | 0.089999 | 0.088398 | 0.095008 | 0.093121
0.487 | 0.050001 | 0.049869 | 0.054994 | 0.054973 | 0.059999 | 0.060323 | 0.065003 | 0.065267 | 0.07 | 0.069578 | 0.075006 | 0.074479 | 0.079998 | 0.079494 | 0.084997 | 0.084261 | 0.089997 | 0.088429 | 0.095006 | 0.093143
0.4875 | 0.049997 | 0.049841 | 0.054996 | 0.054937 | 0.059996 | 0.060302 | 0.065001 | 0.065255 | 0.070003 | 0.069575 | 0.075007 | 0.074501 | 0.079996 | 0.079517 | 0.084994 | 0.084293 | 0.089996 | 0.08846 | 0.095002 | 0.093166
0.488 | 0.049995 | 0.049811 | 0.054999 | 0.054908 | 0.059993 | 0.060275 | 0.064998 | 0.065236 | 0.070004 | 0.069575 | 0.075004 | 0.074524 | 0.079994 | 0.079541 | 0.084992 | 0.084321 | 0.089997 | 0.088486 | 0.094998 | 0.093193
0.4885 | 0.049995 | 0.049789 | 0.055003 | 0.054878 | 0.059994 | 0.060255 | 0.064995 | 0.065221 | 0.07 | 0.069574 | 0.075 | 0.074541 | 0.079996 | 0.079564 | 0.084994 | 0.084347 | 0.090002 | 0.088515 | 0.094998 | 0.093216
0.489 | 0.049998 | 0.049761 | 0.055004 | 0.054848 | 0.059998 | 0.060229 | 0.064994 | 0.065203 | 0.069997 | 0.06957 | 0.074998 | 0.07456 | 0.080001 | 0.079581 | 0.084998 | 0.084377 | 0.090006 | 0.088543 | 0.094999 | 0.093239
0.4895 | 0.050003 | 0.049739 | 0.055002 | 0.054824 | 0.060002 | 0.060203 | 0.064995 | 0.06518 | 0.069994 | 0.069565 | 0.074997 | 0.074577 | 0.080004 | 0.079598 | 0.085002 | 0.084401 | 0.090006 | 0.088571 | 0.095004 | 0.093262
0.49 | 0.050004 | 0.049712 | 0.054999 | 0.054798 | 0.060003 | 0.060173 | 0.064998 | 0.065157 | 0.069996 | 0.069561 | 0.074997 | 0.07458 | 0.080004 | 0.079618 | 0.085002 | 0.084423 | 0.090002 | 0.088596 | 0.095006 | 0.093281
0.4905 | 0.050005 | 0.049699 | 0.054996 | 0.054772 | 0.060003 | 0.060152 | 0.065002 | 0.065139 | 0.069995 | 0.069543 | 0.075003 | 0.074597 | 0.080003 | 0.079634 | 0.085001 | 0.084451 | 0.089999 | 0.088634 | 0.095008 | 0.09331
0.491 | 0.050001 | 0.049685 | 0.054995 | 0.054751 | 0.059999 | 0.060131 | 0.065003 | 0.065113 | 0.07 | 0.069531 | 0.075006 | 0.074606 | 0.079999 | 0.079655 | 0.084997 | 0.084478 | 0.089997 | 0.088662 | 0.095006 | 0.093336
0.4915 | 0.049997 | 0.049672 | 0.054996 | 0.054727 | 0.059996 | 0.060108 | 0.065001 | 0.065096 | 0.070003 | 0.069517 | 0.075006 | 0.074612 | 0.079996 | 0.079668 | 0.084994 | 0.084502 | 0.089996 | 0.088692 | 0.095002 | 0.093363
0.492 | 0.049995 | 0.049661 | 0.054999 | 0.054703 | 0.059993 | 0.060089 | 0.064997 | 0.065074 | 0.070004 | 0.069499 | 0.075004 | 0.074619 | 0.079994 | 0.079685 | 0.084992 | 0.084525 | 0.089996 | 0.088722 | 0.094998 | 0.093394
0.4925 | 0.049995 | 0.049655 | 0.055003 | 0.054683 | 0.059994 | 0.06007 | 0.064994 | 0.065054 | 0.07 | 0.069487 | 0.075 | 0.074626 | 0.079996 | 0.079694 | 0.084994 | 0.084544 | 0.090001 | 0.088747 | 0.094998 | 0.093423
0.493 | 0.049998 | 0.049647 | 0.055004 | 0.054667 | 0.059998 | 0.060044 | 0.064993 | 0.065032 | 0.069997 | 0.069468 | 0.074998 | 0.074633 | 0.080001 | 0.079703 | 0.084999 | 0.084564 | 0.090005 | 0.088772 | 0.095 | 0.093454
0.4935 | 0.050003 | 0.04964 | 0.055002 | 0.05465 | 0.060002 | 0.060022 | 0.064995 | 0.065012 | 0.069994 | 0.069452 | 0.074997 | 0.074637 | 0.080004 | 0.079711 | 0.085002 | 0.084583 | 0.090006 | 0.088795 | 0.095004 | 0.093481
0.494 | 0.050006 | 0.049639 | 0.054997 | 0.054635 | 0.060005 | 0.060004 | 0.064999 | 0.064994 | 0.069991 | 0.069429 | 0.075002 | 0.074638 | 0.080006 | 0.079722 | 0.085004 | 0.084601 | 0.090007 | 0.088831 | 0.095011 | 0.09351
0.4945 | 0.050004 | 0.049634 | 0.054995 | 0.054629 | 0.060003 | 0.059979 | 0.065002 | 0.064971 | 0.069995 | 0.069413 | 0.075003 | 0.074632 | 0.080003 | 0.079724 | 0.085001 | 0.084613 | 0.089999 | 0.088856 | 0.095008 | 0.093533
0.495 | 0.050001 | 0.04964 | 0.054994 | 0.05463 | 0.059999 | 0.059963 | 0.065003 | 0.064951 | 0.07 | 0.069392 | 0.075006 | 0.074628 | 0.079998 | 0.079736 | 0.084997 | 0.084633 | 0.089997 | 0.088883 | 0.095006 | 0.093565
0.4955 | 0.049997 | 0.049643 | 0.054996 | 0.054608 | 0.059996 | 0.059947 | 0.065001 | 0.064937 | 0.070002 | 0.069374 | 0.075006 | 0.074624 | 0.079996 | 0.079743 | 0.084994 | 0.084649 | 0.089996 | 0.088911 | 0.095002 | 0.093597
0.496 | 0.049995 | 0.049647 | 0.054999 | 0.054607 | 0.059992 | 0.059934 | 0.064997 | 0.064918 | 0.070003 | 0.069355 | 0.075003 | 0.074621 | 0.079994 | 0.079746 | 0.084992 | 0.084663 | 0.089997 | 0.088934 | 0.094998 | 0.093625
0.4965 | 0.049995 | 0.049657 | 0.055003 | 0.054602 | 0.059994 | 0.059918 | 0.064995 | 0.064901 | 0.07 | 0.069334 | 0.075 | 0.074616 | 0.079996 | 0.07975 | 0.084994 | 0.084676 | 0.090002 | 0.088956 | 0.094998 | 0.093657
0.497 | 0.049999 | 0.049667 | 0.055004 | 0.054599 | 0.059998 | 0.059904 | 0.064994 | 0.064887 | 0.069997 | 0.069314 | 0.074998 | 0.074611 | 0.08 | 0.079749 | 0.084998 | 0.08469 | 0.090005 | 0.088975 | 0.094999 | 0.093688
0.4975 | 0.050003 | 0.049675 | 0.055002 | 0.0546 | 0.060002 | 0.05989 | 0.064995 | 0.064867 | 0.069994 | 0.069296 | 0.074997 | 0.074602 | 0.080004 | 0.079745 | 0.085002 | 0.084699 | 0.090006 | 0.088997 | 0.095004 | 0.093712
0.498 | 0.050004 | 0.049684 | 0.055 | 0.054605 | 0.060003 | 0.059876 | 0.064997 | 0.06485 | 0.069996 | 0.069282 | 0.074997 | 0.074584 | 0.080004 | 0.079743 | 0.085002 | 0.084705 | 0.090002 | 0.089012 | 0.095006 | 0.093734
0.4985 | 0.050004 | 0.049702 | 0.054996 | 0.054611 | 0.060003 | 0.059869 | 0.065002 | 0.064838 | 0.069996 | 0.069253 | 0.075003 | 0.074583 | 0.080002 | 0.079747 | 0.085001 | 0.084716 | 0.089999 | 0.089038 | 0.095008 | 0.093768
0.499 | 0.05 | 0.049722 | 0.054995 | 0.054621 | 0.059999 | 0.059864 | 0.065003 | 0.064823 | 0.07 | 0.069236 | 0.075006 | 0.07457 | 0.079998 | 0.079746 | 0.084997 | 0.084728 | 0.089997 | 0.089059 | 0.095005 | 0.093796
0.4995 | 0.049997 | 0.049737 | 0.054996 | 0.054627 | 0.059996 | 0.05986 | 0.065001 | 0.064812 | 0.070003 | 0.069218 | 0.075007 | 0.074556 | 0.079996 | 0.079743 | 0.084994 | 0.084733 | 0.089996 | 0.089081 | 0.095002 | 0.09382
0.5 | 0.049995 | 0.049754 | 0.054999 | 0.054639 | 0.059993 | 0.05986 | 0.064997 | 0.064804 | 0.070003 | 0.069202 | 0.075003 | 0.074551 | 0.079994 | 0.079743 | 0.084991 | 0.084742 | 0.089997 | 0.0891 | 0.094998 | 0.093854
0.5005 | 0.049995 | 0.049782 | 0.055003 | 0.05465 | 0.059994 | 0.059861 | 0.064995 | 0.064792 | 0.07 | 0.069187 | 0.075 | 0.074541 | 0.079996 | 0.079739 | 0.084994 | 0.084746 | 0.090001 | 0.089114 | 0.094998 | 0.093879
0.501 | 0.049999 | 0.049799 | 0.055004 | 0.054664 | 0.059998 | 0.059858 | 0.064993 | 0.064791 | 0.069996 | 0.069175 | 0.074998 | 0.074532 | 0.080001 | 0.079728 | 0.084999 | 0.084752 | 0.090005 | 0.089127 | 0.095 | 0.093908
0.5015 | 0.050003 | 0.049822 | 0.055002 | 0.054681 | 0.060002 | 0.059862 | 0.064995 | 0.064782 | 0.069994 | 0.069162 | 0.074997 | 0.074522 | 0.080004 | 0.079721 | 0.085002 | 0.084754 | 0.090005 | 0.089147 | 0.095004 | 0.09393
0.502 | 0.050006 | 0.04985 | 0.054997 | 0.054695 | 0.060005 | 0.059868 | 0.064999 | 0.064781 | 0.069991 | 0.069145 | 0.075002 | 0.074513 | 0.080006 | 0.079717 | 0.085004 | 0.084759 | 0.090007 | 0.089161 | 0.09501 | 0.093959
0.5025 | 0.050004 | 0.04987 | 0.054995 | 0.05472 | 0.060003 | 0.05987 | 0.065002 | 0.064775 | 0.069996 | 0.069137 | 0.075003 | 0.074499 | 0.080002 | 0.079707 | 0.085 | 0.084755 | 0.089999 | 0.089176 | 0.095008 | 0.09398
0.503 | 0.05 | 0.049901 | 0.054996 | 0.054745 | 0.059999 | 0.059879 | 0.065003 | 0.064776 | 0.07 | 0.06913 | 0.075006 | 0.074486 | 0.079998 | 0.079702 | 0.084997 | 0.084761 | 0.089997 | 0.089193 | 0.095005 | 0.094005
0.5035 | 0.049997 | 0.049929 | 0.054996 | 0.054761 | 0.059997 | 0.05989 | 0.065001 | 0.064778 | 0.070003 | 0.069115 | 0.075006 | 0.074478 | 0.079996 | 0.079699 | 0.084994 | 0.084763 | 0.089996 | 0.089208 | 0.095001 | 0.094032
0.504 | 0.049994 | 0.04996 | 0.054999 | 0.054783 | 0.059992 | 0.059907 | 0.064997 | 0.064781 | 0.070003 | 0.069112 | 0.075003 | 0.07447 | 0.079994 | 0.079691 | 0.084992 | 0.084764 | 0.089997 | 0.089222 | 0.094998 | 0.094056
0.5045 | 0.049995 | 0.049986 | 0.055003 | 0.054807 | 0.059994 | 0.05992 | 0.064994 | 0.064787 | 0.07 | 0.069106 | 0.075 | 0.074464 | 0.079996 | 0.079686 | 0.084994 | 0.08476 | 0.090002 | 0.089234 | 0.094998 | 0.09408
0.505 | 0.049998 | 0.050014 | 0.055004 | 0.05483 | 0.059998 | 0.059935 | 0.064993 | 0.064793 | 0.069996 | 0.069102 | 0.074998 | 0.07446 | 0.080001 | 0.079677 | 0.084998 | 0.08476 | 0.090005 | 0.089242 | 0.095 | 0.094102
0.5055 | 0.050003 | 0.050039 | 0.055002 | 0.054855 | 0.060002 | 0.059951 | 0.064995 | 0.064797 | 0.069994 | 0.0691 | 0.074997 | 0.074453 | 0.080004 | 0.079671 | 0.085002 | 0.084756 | 0.090006 | 0.089251 | 0.095004 | 0.094121
0.506 | 0.050004 | 0.050068 | 0.054999 | 0.054884 | 0.060003 | 0.059965 | 0.064997 | 0.064804 | 0.069996 | 0.069104 | 0.074997 | 0.074441 | 0.080004 | 0.07966 | 0.085002 | 0.084752 | 0.090002 | 0.089253 | 0.095006 | 0.094135
0.5065 | 0.050005 | 0.050095 | 0.054995 | 0.054909 | 0.060003 | 0.059983 | 0.065002 | 0.064815 | 0.069996 | 0.069094 | 0.075003 | 0.074439 | 0.080002 | 0.079656 | 0.085 | 0.084751 | 0.089999 | 0.089268 | 0.095008 | 0.094161
0.507 | 0.05 | 0.050129 | 0.054994 | 0.05494 | 0.059999 | 0.060007 | 0.065003 | 0.064828 | 0.07 | 0.069096 | 0.075006 | 0.074433 | 0.079998 | 0.079654 | 0.084997 | 0.084753 | 0.089997 | 0.089278 | 0.095005 | 0.094181
0.5075 | 0.049997 | 0.050155 | 0.054996 | 0.054964 | 0.059996 | 0.06003 | 0.065001 | 0.064842 | 0.070003 | 0.069099 | 0.075006 | 0.07443 | 0.079996 | 0.079649 | 0.084993 | 0.084751 | 0.089996 | 0.089283 | 0.095001 | 0.094201
0.508 | 0.049994 | 0.05019 | 0.054999 | 0.054992 | 0.059993 | 0.060054 | 0.064997 | 0.064862 | 0.070004 | 0.069101 | 0.075003 | 0.074427 | 0.079994 | 0.079647 | 0.084992 | 0.084746 | 0.089997 | 0.089293 | 0.094998 | 0.094224
0.5085 | 0.049995 | 0.050214 | 0.055003 | 0.055017 | 0.059994 | 0.060073 | 0.064994 | 0.064879 | 0.07 | 0.069108 | 0.075 | 0.074427 | 0.079996 | 0.079643 | 0.084994 | 0.084743 | 0.090002 | 0.089295 | 0.094998 | 0.094243
0.509 | 0.049999 | 0.050243 | 0.055004 | 0.055046 | 0.059998 | 0.060098 | 0.064994 | 0.064898 | 0.069996 | 0.069118 | 0.074998 | 0.07443 | 0.080001 | 0.079636 | 0.084999 | 0.084741 | 0.090005 | 0.089302 | 0.095 | 0.094259
0.5095 | 0.050003 | 0.05027 | 0.055002 | 0.055071 | 0.060002 | 0.060121 | 0.064995 | 0.064916 | 0.069994 | 0.069129 | 0.074997 | 0.074433 | 0.080004 | 0.079633 | 0.085002 | 0.084738 | 0.090006 | 0.089301 | 0.095004 | 0.094276
0.51 | 0.050006 | 0.0503 | 0.054997 | 0.055096 | 0.060005 | 0.060145 | 0.064999 | 0.064935 | 0.069991 | 0.069133 | 0.075002 | 0.074433 | 0.080006 | 0.079633 | 0.085004 | 0.084736 | 0.090007 | 0.089313 | 0.095011 | 0.094289
0.5105 | 0.050004 | 0.050319 | 0.054995 | 0.055127 | 0.060003 | 0.060167 | 0.065002 | 0.064951 | 0.069996 | 0.069148 | 0.075003 | 0.074432 | 0.080002 | 0.079628 | 0.085001 | 0.08473 | 0.089999 | 0.08931 | 0.095008 | 0.0943
0.511 | 0.05 | 0.050348 | 0.054995 | 0.055156 | 0.059999 | 0.060197 | 0.065003 | 0.064973 | 0.07 | 0.069161 | 0.075006 | 0.074435 | 0.079998 | 0.079629 | 0.084997 | 0.084733 | 0.089997 | 0.089315 | 0.095005 | 0.094318
0.5115 | 0.049997 | 0.050374 | 0.054996 | 0.055177 | 0.059996 | 0.060223 | 0.065001 | 0.064992 | 0.070003 | 0.069173 | 0.075006 | 0.074439 | 0.079996 | 0.079632 | 0.084994 | 0.084732 | 0.089996 | 0.089318 | 0.095001 | 0.094332
0.512 | 0.049994 | 0.050395 | 0.054999 | 0.055205 | 0.059993 | 0.060247 | 0.064997 | 0.065016 | 0.070004 | 0.069191 | 0.075003 | 0.074443 | 0.079994 | 0.079631 | 0.084992 | 0.084732 | 0.089997 | 0.08932 | 0.094998 | 0.094344
0.5125 | 0.049995 | 0.050416 | 0.055003 | 0.055227 | 0.059994 | 0.060273 | 0.064994 | 0.065039 | 0.07 | 0.06921 | 0.075 | 0.074447 | 0.079996 | 0.079632 | 0.084994 | 0.084731 | 0.090002 | 0.089319 | 0.094998 | 0.094358
0.513 | 0.049999 | 0.050435 | 0.055005 | 0.055249 | 0.059998 | 0.060294 | 0.064994 | 0.065063 | 0.069997 | 0.069231 | 0.074998 | 0.074458 | 0.080001 | 0.079631 | 0.084998 | 0.084733 | 0.090005 | 0.089317 | 0.095 | 0.094369
0.5135 | 0.050003 | 0.050454 | 0.055002 | 0.05527 | 0.060002 | 0.060314 | 0.064995 | 0.065082 | 0.069994 | 0.069254 | 0.074997 | 0.074463 | 0.080004 | 0.07963 | 0.085002 | 0.084729 | 0.090006 | 0.089317 | 0.095004 | 0.094378
0.514 | 0.050004 | 0.050464 | 0.054999 | 0.055298 | 0.060003 | 0.060335 | 0.064997 | 0.065103 | 0.069996 | 0.069279 | 0.074997 | 0.074461 | 0.080004 | 0.079628 | 0.085002 | 0.084729 | 0.090002 | 0.089315 | 0.095006 | 0.094381
0.5145 | 0.050004 | 0.050489 | 0.054996 | 0.055318 | 0.060003 | 0.060363 | 0.065002 | 0.065127 | 0.069996 | 0.069293 | 0.075003 | 0.074481 | 0.080002 | 0.079635 | 0.085001 | 0.084731 | 0.089999 | 0.089322 | 0.095008 | 0.094394
0.515 | 0.05 | 0.050508 | 0.054994 | 0.05534 | 0.059999 | 0.06039 | 0.065003 | 0.065149 | 0.07 | 0.069316 | 0.075006 | 0.074491 | 0.079998 | 0.07964 | 0.084997 | 0.084737 | 0.089997 | 0.089325 | 0.095005 | 0.094405
0.5155 | 0.049997 | 0.050522 | 0.054996 | 0.055357 | 0.059996 | 0.060413 | 0.065001 | 0.065173 | 0.070003 | 0.06934 | 0.075006 | 0.074501 | 0.079996 | 0.079646 | 0.084994 | 0.084736 | 0.089996 | 0.089328 | 0.095001 | 0.094407
0.516 | 0.049993 | 0.050545 | 0.054999 | 0.055374 | 0.059993 | 0.06044 | 0.064997 | 0.0652 | 0.070004 | 0.069363 | 0.075003 | 0.074519 | 0.079994 | 0.079653 | 0.084991 | 0.084744 | 0.089997 | 0.089329 | 0.094997 | 0.09442
0.5165 | 0.049995 | 0.050555 | 0.055003 | 0.055389 | 0.059994 | 0.060458 | 0.064994 | 0.065224 | 0.07 | 0.06939 | 0.075 | 0.074532 | 0.079996 | 0.07966 | 0.084994 | 0.084746 | 0.090002 | 0.089329 | 0.094998 | 0.094427
0.517 | 0.049999 | 0.05056 | 0.055004 | 0.055406 | 0.059998 | 0.06048 | 0.064993 | 0.065249 | 0.069997 | 0.069418 | 0.074998 | 0.074549 | 0.080001 | 0.079664 | 0.084999 | 0.084749 | 0.090006 | 0.089329 | 0.095 | 0.094432
0.5175 | 0.050003 | 0.050569 | 0.055002 | 0.055419 | 0.060002 | 0.060503 | 0.064995 | 0.065269 | 0.069995 | 0.069445 | 0.074997 | 0.074569 | 0.080004 | 0.07967 | 0.085002 | 0.084752 | 0.090006 | 0.089332 | 0.095005 | 0.094438
0.518 | 0.050006 | 0.050581 | 0.054997 | 0.055432 | 0.060005 | 0.060524 | 0.064999 | 0.065293 | 0.069991 | 0.069464 | 0.075002 | 0.074587 | 0.080006 | 0.079682 | 0.085005 | 0.084759 | 0.090007 | 0.089338 | 0.095011 | 0.094447
0.5185 | 0.050004 | 0.050583 | 0.054995 | 0.055446 | 0.060003 | 0.06054 | 0.065002 | 0.065309 | 0.069996 | 0.069494 | 0.075003 | 0.074604 | 0.080002 | 0.079689 | 0.085001 | 0.084762 | 0.089999 | 0.089342 | 0.095008 | 0.094446
0.519 | 0.05 | 0.050591 | 0.054994 | 0.055462 | 0.059999 | 0.060562 | 0.065003 | 0.065331 | 0.070001 | 0.069518 | 0.075006 | 0.074622 | 0.079998 | 0.079701 | 0.084997 | 0.084772 | 0.089997 | 0.089345 | 0.095005 | 0.094454
0.5195 | 0.049997 | 0.0506 | 0.054996 | 0.055466 | 0.059996 | 0.060587 | 0.065001 | 0.06535 | 0.070002 | 0.069542 | 0.075006 | 0.074645 | 0.079996 | 0.079712 | 0.084994 | 0.084779 | 0.089996 | 0.089351 | 0.095001 | 0.094458
0.52 | 0.049994 | 0.050606 | 0.054999 | 0.055482 | 0.059993 | 0.060603 | 0.064997 | 0.065373 | 0.070004 | 0.069572 | 0.075003 | 0.074664 | 0.079994 | 0.079728 | 0.084992 | 0.084787 | 0.089997 | 0.089356 | 0.094998 | 0.094468
0.5205 | 0.049995 | 0.050611 | 0.055003 | 0.055485 | 0.059994 | 0.060618 | 0.064994 | 0.065394 | 0.07 | 0.069599 | 0.075 | 0.074687 | 0.079996 | 0.079741 | 0.084994 | 0.084795 | 0.090002 | 0.089361 | 0.094998 | 0.094471
0.521 | 0.049999 | 0.050609 | 0.055004 | 0.055492 | 0.059998 | 0.060633 | 0.064993 | 0.065415 | 0.069997 | 0.069626 | 0.074998 | 0.074708 | 0.080001 | 0.079751 | 0.084998 | 0.084806 | 0.090005 | 0.089361 | 0.095001 | 0.094474
0.5215 | 0.050003 | 0.050609 | 0.055002 | 0.055497 | 0.060002 | 0.060645 | 0.064995 | 0.06543 | 0.069994 | 0.069655 | 0.074997 | 0.074733 | 0.080004 | 0.079764 | 0.085002 | 0.084812 | 0.090006 | 0.089365 | 0.095005 | 0.094478
0.522 | 0.050004 | 0.050606 | 0.054999 | 0.055508 | 0.060003 | 0.060654 | 0.064997 | 0.065447 | 0.069996 | 0.069686 | 0.074997 | 0.074746 | 0.080004 | 0.079777 | 0.085002 | 0.084821 | 0.090002 | 0.089367 | 0.095006 | 0.094476
0.5225 | 0.050004 | 0.050604 | 0.054996 | 0.05551 | 0.060003 | 0.060671 | 0.065002 | 0.065465 | 0.069996 | 0.069703 | 0.075003 | 0.074776 | 0.080002 | 0.079796 | 0.085001 | 0.084833 | 0.089999 | 0.08938 | 0.095008 | 0.094484
0.523 | 0.05 | 0.050604 | 0.054995 | 0.055516 | 0.059999 | 0.060685 | 0.065003 | 0.06548 | 0.070001 | 0.06973 | 0.075006 | 0.074796 | 0.079998 | 0.079812 | 0.084997 | 0.08485 | 0.089997 | 0.089387 | 0.095004 | 0.094492
0.5235 | 0.049997 | 0.0506 | 0.054996 | 0.055517 | 0.059996 | 0.060696 | 0.065001 | 0.065495 | 0.070003 | 0.069753 | 0.075006 | 0.07482 | 0.079996 | 0.079828 | 0.084994 | 0.084862 | 0.089996 | 0.089395 | 0.095 | 0.094495
0.524 | 0.049994 | 0.050599 | 0.054999 | 0.055517 | 0.059993 | 0.060709 | 0.064997 | 0.065514 | 0.070003 | 0.069775 | 0.075003 | 0.074848 | 0.079994 | 0.079849 | 0.084992 | 0.084877 | 0.089997 | 0.089406 | 0.094997 | 0.094506
0.5245 | 0.049995 | 0.050594 | 0.055003 | 0.055514 | 0.059994 | 0.060718 | 0.064994 | 0.065527 | 0.07 | 0.069801 | 0.074999 | 0.074872 | 0.079996 | 0.079865 | 0.084994 | 0.084892 | 0.090002 | 0.089411 | 0.094998 | 0.094511
0.525 | 0.049999 | 0.050584 | 0.055004 | 0.055515 | 0.059998 | 0.060725 | 0.064994 | 0.065542 | 0.069996 | 0.069825 | 0.074998 | 0.074895 | 0.080001 | 0.079881 | 0.084999 | 0.084903 | 0.090005 | 0.089422 | 0.095001 | 0.094518
0.5255 | 0.050003 | 0.05058 | 0.055002 | 0.055511 | 0.060002 | 0.06073 | 0.064995 | 0.065554 | 0.069994 | 0.069848 | 0.074997 | 0.074924 | 0.080005 | 0.0799 | 0.085002 | 0.084918 | 0.090006 | 0.089428 | 0.095005 | 0.094526
0.526 | 0.050007 | 0.050575 | 0.054997 | 0.055508 | 0.060005 | 0.06074 | 0.064999 | 0.065566 | 0.069991 | 0.069864 | 0.075002 | 0.074947 | 0.080006 | 0.07992 | 0.085005 | 0.084936 | 0.090006 | 0.089443 | 0.095011 | 0.094535
0.5265 | 0.050004 | 0.050564 | 0.054995 | 0.055509 | 0.060002 | 0.060742 | 0.065002 | 0.065571 | 0.069996 | 0.06989 | 0.075003 | 0.074967 | 0.080002 | 0.079937 | 0.085001 | 0.084949 | 0.089999 | 0.089449 | 0.095007 | 0.094538
0.527 | 0.05 | 0.050562 | 0.054995 | 0.055507 | 0.059999 | 0.060749 | 0.065003 | 0.06558 | 0.07 | 0.06991 | 0.075006 | 0.074988 | 0.079998 | 0.079958 | 0.084997 | 0.084971 | 0.089997 | 0.089462 | 0.095004 | 0.094548
0.5275 | 0.049997 | 0.050557 | 0.054996 | 0.055499 | 0.059996 | 0.060754 | 0.065001 | 0.06559 | 0.070003 | 0.069922 | 0.075006 | 0.075012 | 0.079996 | 0.079979 | 0.084994 | 0.084988 | 0.089996 | 0.089476 | 0.095001 | 0.094557
0.528 | 0.049994 | 0.050549 | 0.054999 | 0.055495 | 0.059993 | 0.06076 | 0.064997 | 0.065599 | 0.070003 | 0.069945 | 0.075003 | 0.075033 | 0.079994 | 0.079995 | 0.084992 | 0.085007 | 0.089997 | 0.089487 | 0.094998 | 0.094566
0.5285 | 0.049995 | 0.050542 | 0.055003 | 0.055486 | 0.059994 | 0.060764 | 0.064994 | 0.065607 | 0.07 | 0.069964 | 0.075 | 0.075056 | 0.079996 | 0.080014 | 0.084994 | 0.085027 | 0.090002 | 0.089498 | 0.094998 | 0.094575
0.529 | 0.049999 | 0.050533 | 0.055004 | 0.055479 | 0.059998 | 0.060763 | 0.064994 | 0.065616 | 0.069997 | 0.069982 | 0.074997 | 0.07508 | 0.080001 | 0.08003 | 0.084999 | 0.085045 | 0.090005 | 0.089511 | 0.095001 | 0.094582
0.5295 | 0.050003 | 0.050522 | 0.055002 | 0.055469 | 0.060002 | 0.060762 | 0.064995 | 0.06562 | 0.069994 | 0.070002 | 0.074997 | 0.075101 | 0.080004 | 0.080047 | 0.085002 | 0.085058 | 0.090006 | 0.089526 | 0.095005 | 0.094592
0.53 | 0.050004 | 0.05051 | 0.054999 | 0.055469 | 0.060003 | 0.060756 | 0.064998 | 0.06562 | 0.069996 | 0.070021 | 0.074997 | 0.075112 | 0.080004 | 0.080064 | 0.085002 | 0.085076 | 0.090002 | 0.089534 | 0.095006 | 0.094596
0.5305 | 0.050004 | 0.050507 | 0.054995 | 0.05546 | 0.060003 | 0.06076 | 0.065002 | 0.065626 | 0.069996 | 0.07003 | 0.075003 | 0.075141 | 0.080002 | 0.080082 | 0.085001 | 0.085098 | 0.089999 | 0.089557 | 0.095008 | 0.094608
0.531 | 0.05 | 0.050506 | 0.054995 | 0.055457 | 0.059999 | 0.06076 | 0.065003 | 0.065629 | 0.070001 | 0.070042 | 0.075006 | 0.075159 | 0.079998 | 0.080103 | 0.084997 | 0.08512 | 0.089997 | 0.089574 | 0.095004 | 0.094622
0.5315 | 0.049997 | 0.050503 | 0.054996 | 0.055449 | 0.059995 | 0.060759 | 0.065001 | 0.065631 | 0.070003 | 0.070053 | 0.075006 | 0.075181 | 0.079996 | 0.080119 | 0.084994 | 0.085138 | 0.089996 | 0.089592 | 0.095 | 0.09464
0.532 | 0.049995 | 0.050495 | 0.054999 | 0.055438 | 0.059993 | 0.060759 | 0.064997 | 0.065636 | 0.070004 | 0.070062 | 0.075003 | 0.075198 | 0.079994 | 0.08014 | 0.084992 | 0.08516 | 0.089996 | 0.089607 | 0.094997 | 0.09465
0.5325 | 0.049995 | 0.050497 | 0.055003 | 0.05543 | 0.059994 | 0.060757 | 0.064994 | 0.065644 | 0.07 | 0.070075 | 0.074999 | 0.07522 | 0.079996 | 0.080157 | 0.084994 | 0.085178 | 0.090002 | 0.089624 | 0.094997 | 0.094663
0.533 | 0.049999 | 0.05049 | 0.055004 | 0.055425 | 0.059998 | 0.060753 | 0.064994 | 0.065638 | 0.069997 | 0.070087 | 0.074998 | 0.075238 | 0.080001 | 0.080171 | 0.084999 | 0.085195 | 0.090006 | 0.089636 | 0.095001 | 0.094674
0.5335 | 0.050003 | 0.050486 | 0.055002 | 0.055416 | 0.060002 | 0.060748 | 0.064995 | 0.065642 | 0.069994 | 0.070097 | 0.074997 | 0.075256 | 0.080004 | 0.080187 | 0.085002 | 0.08521 | 0.090005 | 0.08966 | 0.095005 | 0.094688
0.534 | 0.050007 | 0.050483 | 0.054997 | 0.055411 | 0.060005 | 0.060744 | 0.065 | 0.065639 | 0.069991 | 0.070098 | 0.075002 | 0.075272 | 0.080006 | 0.080204 | 0.085004 | 0.085232 | 0.090007 | 0.08968 | 0.095011 | 0.0947
0.5345 | 0.050004 | 0.050475 | 0.054995 | 0.055408 | 0.060003 | 0.060738 | 0.065002 | 0.065633 | 0.069996 | 0.070111 | 0.075003 | 0.075284 | 0.080002 | 0.080219 | 0.085001 | 0.085247 | 0.089999 | 0.089698 | 0.095008 | 0.094711
0.535 | 0.05 | 0.050477 | 0.054995 | 0.055406 | 0.059999 | 0.060736 | 0.065003 | 0.06563 | 0.070001 | 0.070115 | 0.075006 | 0.0753 | 0.079998 | 0.080235 | 0.084997 | 0.08527 | 0.089997 | 0.089722 | 0.095004 | 0.094726
0.5355 | 0.049997 | 0.050473 | 0.054996 | 0.0554 | 0.059995 | 0.060737 | 0.065001 | 0.065631 | 0.070002 | 0.07012 | 0.075007 | 0.075314 | 0.079996 | 0.080249 | 0.084994 | 0.085288 | 0.089996 | 0.089741 | 0.095001 | 0.094745
0.536 | 0.049994 | 0.050474 | 0.055 | 0.055391 | 0.059993 | 0.060731 | 0.064997 | 0.06563 | 0.070004 | 0.070124 | 0.075004 | 0.075329 | 0.079994 | 0.080265 | 0.084992 | 0.085308 | 0.089997 | 0.08976 | 0.094997 | 0.094761
0.5365 | 0.049995 | 0.050474 | 0.055003 | 0.055389 | 0.059993 | 0.06073 | 0.064994 | 0.06563 | 0.07 | 0.070129 | 0.075 | 0.075341 | 0.079997 | 0.08028 | 0.084994 | 0.085325 | 0.090002 | 0.089778 | 0.094998 | 0.094781
0.537 | 0.049999 | 0.050471 | 0.055004 | 0.055386 | 0.059998 | 0.060725 | 0.064993 | 0.065629 | 0.069997 | 0.070137 | 0.074998 | 0.075355 | 0.080001 | 0.080292 | 0.084999 | 0.085342 | 0.090005 | 0.089796 | 0.095001 | 0.094798
0.5375 | 0.050003 | 0.050466 | 0.055002 | 0.055383 | 0.060002 | 0.060718 | 0.064995 | 0.065625 | 0.069994 | 0.070143 | 0.074997 | 0.075367 | 0.080004 | 0.080303 | 0.085002 | 0.085355 | 0.090005 | 0.089816 | 0.095005 | 0.094813
0.538 | 0.050004 | 0.050463 | 0.054999 | 0.055388 | 0.060003 | 0.060711 | 0.064997 | 0.065619 | 0.069996 | 0.07015 | 0.074998 | 0.07537 | 0.080005 | 0.080311 | 0.085002 | 0.085371 | 0.090002 | 0.089831 | 0.095006 | 0.094823
0.5385 | 0.050004 | 0.050468 | 0.054995 | 0.055383 | 0.060003 | 0.060712 | 0.065002 | 0.065618 | 0.069996 | 0.070148 | 0.075003 | 0.075386 | 0.080002 | 0.080331 | 0.085001 | 0.085389 | 0.089999 | 0.089858 | 0.095007 | 0.09485
0.539 | 0.05 | 0.050471 | 0.054994 | 0.055383 | 0.059999 | 0.06071 | 0.065003 | 0.065614 | 0.070001 | 0.07015 | 0.075006 | 0.075396 | 0.079998 | 0.080341 | 0.084996 | 0.085409 | 0.089997 | 0.089879 | 0.095004 | 0.094868
0.5395 | 0.049997 | 0.050472 | 0.054996 | 0.055383 | 0.059996 | 0.060709 | 0.065001 | 0.06561 | 0.070003 | 0.070152 | 0.075006 | 0.075401 | 0.079996 | 0.080353 | 0.084994 | 0.085422 | 0.089996 | 0.089899 | 0.095 | 0.094888
0.54 | 0.049994 | 0.050478 | 0.054999 | 0.055378 | 0.059993 | 0.06071 | 0.064997 | 0.065611 | 0.070004 | 0.070151 | 0.075003 | 0.075416 | 0.079994 | 0.080364 | 0.084992 | 0.085441 | 0.089996 | 0.089922 | 0.094998 | 0.094908
0.5405 | 0.049995 | 0.050482 | 0.055003 | 0.055378 | 0.059994 | 0.060709 | 0.064994 | 0.065609 | 0.07 | 0.070153 | 0.075 | 0.075424 | 0.079996 | 0.080377 | 0.084994 | 0.085457 | 0.090002 | 0.089937 | 0.094998 | 0.094933
0.541 | 0.049999 | 0.050482 | 0.055004 | 0.055375 | 0.059998 | 0.060707 | 0.064993 | 0.065606 | 0.069997 | 0.070158 | 0.074998 | 0.075434 | 0.080001 | 0.080382 | 0.084999 | 0.085467 | 0.090005 | 0.089957 | 0.095001 | 0.09495
0.5415 | 0.050003 | 0.050484 | 0.055002 | 0.055377 | 0.060002 | 0.060705 | 0.064995 | 0.065604 | 0.069994 | 0.070159 | 0.074997 | 0.075443 | 0.080004 | 0.080392 | 0.085003 | 0.08548 | 0.090006 | 0.089973 | 0.095005 | 0.094969
0.542 | 0.050007 | 0.050491 | 0.054997 | 0.055379 | 0.060005 | 0.060706 | 0.064999 | 0.065603 | 0.069992 | 0.070153 | 0.075002 | 0.075451 | 0.080007 | 0.080401 | 0.085005 | 0.085495 | 0.090006 | 0.089998 | 0.095011 | 0.09499
0.5425 | 0.050004 | 0.050493 | 0.054995 | 0.055387 | 0.060002 | 0.060704 | 0.065002 | 0.065595 | 0.069996 | 0.070158 | 0.075003 | 0.075454 | 0.080002 | 0.080411 | 0.085001 | 0.085507 | 0.089999 | 0.090013 | 0.095007 | 0.095008
0.543 | 0.05 | 0.050498 | 0.054995 | 0.055388 | 0.059999 | 0.060708 | 0.065003 | 0.065592 | 0.070001 | 0.070158 | 0.075006 | 0.075459 | 0.079998 | 0.080417 | 0.084997 | 0.085524 | 0.089997 | 0.090035 | 0.095004 | 0.095029
0.5435 | 0.049997 | 0.050511 | 0.054996 | 0.055392 | 0.059995 | 0.060711 | 0.065001 | 0.065593 | 0.070003 | 0.070154 | 0.075006 | 0.075464 | 0.079996 | 0.080429 | 0.084994 | 0.085536 | 0.089996 | 0.090055 | 0.095 | 0.095054
0.544 | 0.049994 | 0.050518 | 0.054999 | 0.055395 | 0.059993 | 0.060712 | 0.064997 | 0.065596 | 0.070004 | 0.070151 | 0.075003 | 0.07547 | 0.079994 | 0.080436 | 0.084992 | 0.085548 | 0.089996 | 0.090071 | 0.094998 | 0.095072
0.5445 | 0.049995 | 0.050527 | 0.055003 | 0.055396 | 0.059993 | 0.060715 | 0.064994 | 0.065597 | 0.07 | 0.070154 | 0.075 | 0.075477 | 0.079997 | 0.080441 | 0.084994 | 0.085563 | 0.090002 | 0.090087 | 0.094998 | 0.095097
0.545 | 0.049999 | 0.050534 | 0.055005 | 0.055401 | 0.059998 | 0.060716 | 0.064994 | 0.065598 | 0.069997 | 0.070153 | 0.074998 | 0.075483 | 0.080001 | 0.080446 | 0.084999 | 0.085569 | 0.090005 | 0.090103 | 0.095 | 0.095116
0.5455 | 0.050003 | 0.050542 | 0.055002 | 0.055409 | 0.060002 | 0.060716 | 0.064995 | 0.065599 | 0.069994 | 0.070154 | 0.074997 | 0.075487 | 0.080005 | 0.08045 | 0.085002 | 0.085577 | 0.090006 | 0.090117 | 0.095005 | 0.095135
0.546 | 0.050004 | 0.05054 | 0.054999 | 0.055415 | 0.060003 | 0.060716 | 0.064997 | 0.065594 | 0.069996 | 0.070159 | 0.074997 | 0.07548 | 0.080004 | 0.080455 | 0.085002 | 0.085584 | 0.090002 | 0.090131 | 0.095007 | 0.095149
0.5465 | 0.050004 | 0.050552 | 0.054995 | 0.055416 | 0.060002 | 0.060722 | 0.065002 | 0.065596 | 0.069996 | 0.070154 | 0.075003 | 0.075492 | 0.080002 | 0.080462 | 0.085001 | 0.085597 | 0.089999 | 0.090152 | 0.095007 | 0.095176
0.547 | 0.05 | 0.050562 | 0.054995 | 0.055423 | 0.059999 | 0.060727 | 0.065003 | 0.065595 | 0.070001 | 0.070154 | 0.075006 | 0.075494 | 0.079998 | 0.080467 | 0.084997 | 0.085607 | 0.089997 | 0.090169 | 0.095004 | 0.095195
0.5475 | 0.049996 | 0.050571 | 0.054996 | 0.055431 | 0.059995 | 0.060732 | 0.065001 | 0.065596 | 0.070003 | 0.070149 | 0.075006 | 0.075497 | 0.079996 | 0.080471 | 0.084994 | 0.085619 | 0.089996 | 0.090184 | 0.095 | 0.095215
0.548 | 0.049993 | 0.050589 | 0.054999 | 0.055428 | 0.059993 | 0.060739 | 0.064997 | 0.065602 | 0.070004 | 0.07015 | 0.075003 | 0.075499 | 0.079994 | 0.080477 | 0.084992 | 0.085627 | 0.089997 | 0.090199 | 0.094998 | 0.095234
0.5485 | 0.049995 | 0.050588 | 0.055003 | 0.055436 | 0.059994 | 0.060743 | 0.064995 | 0.065599 | 0.07 | 0.070152 | 0.074999 | 0.075507 | 0.079997 | 0.080478 | 0.084994 | 0.085636 | 0.090001 | 0.09021 | 0.094997 | 0.095255
0.549 | 0.049999 | 0.050598 | 0.055004 | 0.055442 | 0.059998 | 0.060744 | 0.064993 | 0.065604 | 0.069996 | 0.070156 | 0.074998 | 0.075509 | 0.080001 | 0.08048 | 0.084999 | 0.085639 | 0.090005 | 0.090218 | 0.095001 | 0.095271
0.5495 | 0.050004 | 0.050603 | 0.055002 | 0.055448 | 0.060002 | 0.060748 | 0.064995 | 0.065608 | 0.069994 | 0.070156 | 0.074997 | 0.075511 | 0.080004 | 0.080481 | 0.085003 | 0.085647 | 0.090006 | 0.090235 | 0.095006 | 0.09529
0.55 | 0.050007 | 0.050613 | 0.054997 | 0.055452 | 0.060005 | 0.060752 | 0.065 | 0.065611 | 0.069992 | 0.070155 | 0.075002 | 0.075513 | 0.080006 | 0.080487 | 0.085005 | 0.085655 | 0.090006 | 0.090249 | 0.095011 | 0.095311
0.5505 | 0.050004 | 0.050618 | 0.054995 | 0.055464 | 0.060002 | 0.060753 | 0.065002 | 0.065608 | 0.069996 | 0.070159 | 0.075004 | 0.075511 | 0.080002 | 0.080487 | 0.085001 | 0.085659 | 0.089999 | 0.090258 | 0.095007 | 0.095325
0.551 | 0.05 | 0.050627 | 0.054994 | 0.055473 | 0.059998 | 0.060759 | 0.065003 | 0.06561 | 0.07 | 0.070162 | 0.075006 | 0.07551 | 0.079998 | 0.08049 | 0.084997 | 0.085664 | 0.089997 | 0.090272 | 0.095004 | 0.095345
0.5515 | 0.049997 | 0.050638 | 0.054996 | 0.055474 | 0.059996 | 0.06076 | 0.065001 | 0.065615 | 0.070003 | 0.070155 | 0.075006 | 0.075509 | 0.079996 | 0.080496 | 0.084994 | 0.085672 | 0.089996 | 0.090285 | 0.095 | 0.095362
0.552 | 0.049994 | 0.050644 | 0.054999 | 0.05548 | 0.059993 | 0.060773 | 0.064997 | 0.065619 | 0.070004 | 0.070159 | 0.075003 | 0.075511 | 0.079994 | 0.080495 | 0.084992 | 0.085676 | 0.089997 | 0.090294 | 0.094997 | 0.095381
0.5525 | 0.049995 | 0.050651 | 0.055004 | 0.055484 | 0.059994 | 0.060779 | 0.064994 | 0.065623 | 0.07 | 0.07016 | 0.075 | 0.075513 | 0.079997 | 0.080495 | 0.084994 | 0.085681 | 0.090002 | 0.090302 | 0.094998 | 0.095397
0.553 | 0.049999 | 0.050654 | 0.055004 | 0.05549 | 0.059998 | 0.060781 | 0.064994 | 0.065626 | 0.069997 | 0.070164 | 0.074998 | 0.075516 | 0.080001 | 0.080494 | 0.084999 | 0.085681 | 0.090005 | 0.09031 | 0.095001 | 0.09541
0.5535 | 0.050003 | 0.050659 | 0.055002 | 0.055495 | 0.060002 | 0.060787 | 0.064995 | 0.065633 | 0.069994 | 0.070171 | 0.074997 | 0.075517 | 0.080005 | 0.080495 | 0.085003 | 0.085683 | 0.090005 | 0.090318 | 0.095006 | 0.095423
0.554 | 0.050005 | 0.050654 | 0.054999 | 0.055509 | 0.060003 | 0.060789 | 0.064997 | 0.065629 | 0.069996 | 0.070181 | 0.074997 | 0.075511 | 0.080004 | 0.080493 | 0.085003 | 0.085685 | 0.090002 | 0.090323 | 0.095007 | 0.09543
0.5545 | 0.050004 | 0.050663 | 0.054996 | 0.055511 | 0.060002 | 0.060798 | 0.065002 | 0.065634 | 0.069996 | 0.07018 | 0.075003 | 0.075519 | 0.080002 | 0.080498 | 0.085 | 0.085692 | 0.089999 | 0.090336 | 0.095007 | 0.095449
0.555 | 0.05 | 0.050671 | 0.054995 | 0.05552 | 0.059999 | 0.060804 | 0.065003 | 0.065636 | 0.070001 | 0.070182 | 0.075006 | 0.075518 | 0.079998 | 0.0805 | 0.084997 | 0.085696 | 0.089997 | 0.090344 | 0.095004 | 0.095463
0.5555 | 0.049996 | 0.050676 | 0.054996 | 0.055525 | 0.059995 | 0.060812 | 0.065001 | 0.06564 | 0.070003 | 0.070184 | 0.075006 | 0.075519 | 0.079996 | 0.0805 | 0.084994 | 0.085696 | 0.089996 | 0.09035 | 0.095 | 0.095476
0.556 | 0.049994 | 0.050686 | 0.055 | 0.055529 | 0.059993 | 0.060821 | 0.064996 | 0.065648 | 0.070004 | 0.070188 | 0.075003 | 0.075523 | 0.079994 | 0.080503 | 0.084992 | 0.085706 | 0.089996 | 0.090361 | 0.094998 | 0.095489
0.5565 | 0.049995 | 0.050687 | 0.055003 | 0.055529 | 0.059994 | 0.060825 | 0.064993 | 0.065655 | 0.07 | 0.070192 | 0.074999 | 0.075526 | 0.079997 | 0.080502 | 0.084994 | 0.085708 | 0.090002 | 0.090363 | 0.094997 | 0.095505
0.557 | 0.05 | 0.050689 | 0.055004 | 0.055532 | 0.059998 | 0.060831 | 0.064994 | 0.065653 | 0.069996 | 0.070198 | 0.074998 | 0.07553 | 0.080002 | 0.0805 | 0.084999 | 0.085706 | 0.090004 | 0.090372 | 0.095001 | 0.09551
0.5575 | 0.050004 | 0.050688 | 0.055002 | 0.055534 | 0.060002 | 0.060836 | 0.064995 | 0.065662 | 0.069994 | 0.070205 | 0.074997 | 0.075534 | 0.080005 | 0.080501 | 0.085002 | 0.085709 | 0.090006 | 0.090371 | 0.095006 | 0.095523
0.558 | 0.050007 | 0.050689 | 0.054997 | 0.055538 | 0.060005 | 0.060842 | 0.065 | 0.065663 | 0.069992 | 0.070201 | 0.075002 | 0.075537 | 0.080006 | 0.080503 | 0.085005 | 0.085711 | 0.090006 | 0.090384 | 0.095011 | 0.095537
0.5585 | 0.050004 | 0.050686 | 0.054996 | 0.055543 | 0.060002 | 0.060842 | 0.065002 | 0.065664 | 0.069996 | 0.070209 | 0.075003 | 0.075536 | 0.080002 | 0.080503 | 0.085001 | 0.08571 | 0.089999 | 0.090382 | 0.095007 | 0.095542
0.559 | 0.05 | 0.050691 | 0.054995 | 0.055545 | 0.059998 | 0.060853 | 0.065003 | 0.065665 | 0.070002 | 0.070211 | 0.075006 | 0.075536 | 0.079998 | 0.080504 | 0.084996 | 0.085714 | 0.089997 | 0.090387 | 0.095004 | 0.095554
0.5595 | 0.049997 | 0.050693 | 0.054996 | 0.055548 | 0.059995 | 0.060862 | 0.065001 | 0.065673 | 0.070003 | 0.070214 | 0.075007 | 0.075541 | 0.079996 | 0.080505 | 0.084994 | 0.085717 | 0.089996 | 0.090396 | 0.095 | 0.095564
0.56 | 0.049994 | 0.050692 | 0.054999 | 0.055543 | 0.059993 | 0.060862 | 0.064997 | 0.065679 | 0.070004 | 0.070218 | 0.075003 | 0.075545 | 0.079994 | 0.080507 | 0.084992 | 0.085717 | 0.089997 | 0.090397 | 0.094997 | 0.095573
0.5605 | 0.049995 | 0.050693 | 0.055003 | 0.055544 | 0.059994 | 0.060869 | 0.064994 | 0.065683 | 0.07 | 0.070223 | 0.075 | 0.075549 | 0.079997 | 0.080507 | 0.084994 | 0.085721 | 0.090002 | 0.0904 | 0.094998 | 0.095582
0.561 | 0.05 | 0.050689 | 0.055004 | 0.055545 | 0.059998 | 0.060871 | 0.064993 | 0.065687 | 0.069996 | 0.070231 | 0.074998 | 0.075556 | 0.080001 | 0.080507 | 0.084999 | 0.08572 | 0.090005 | 0.090401 | 0.095001 | 0.095586
0.5615 | 0.050003 | 0.050685 | 0.055002 | 0.055544 | 0.060002 | 0.060873 | 0.064995 | 0.065693 | 0.069995 | 0.070235 | 0.074997 | 0.075558 | 0.080004 | 0.080506 | 0.085003 | 0.085718 | 0.090005 | 0.090404 | 0.095006 | 0.095593
0.562 | 0.050004 | 0.050674 | 0.054999 | 0.055549 | 0.060003 | 0.060871 | 0.064998 | 0.065688 | 0.069996 | 0.070244 | 0.074998 | 0.075554 | 0.080005 | 0.0805 | 0.085002 | 0.085716 | 0.090002 | 0.090401 | 0.095007 | 0.095592
0.5625 | 0.050004 | 0.050679 | 0.054995 | 0.055543 | 0.060002 | 0.060874 | 0.065002 | 0.065692 | 0.069996 | 0.070243 | 0.075003 | 0.075562 | 0.080002 | 0.08051 | 0.085001 | 0.085721 | 0.089999 | 0.090408 | 0.095007 | 0.095604
0.563 | 0.05 | 0.050677 | 0.054995 | 0.055544 | 0.059999 | 0.060879 | 0.065003 | 0.065694 | 0.070001 | 0.070244 | 0.075006 | 0.075562 | 0.079998 | 0.080509 | 0.084996 | 0.085723 | 0.089997 | 0.09041 | 0.095003 | 0.095613
0.5635 | 0.049997 | 0.050676 | 0.054996 | 0.055541 | 0.059995 | 0.06088 | 0.065001 | 0.065696 | 0.070003 | 0.070245 | 0.075007 | 0.075558 | 0.079995 | 0.080511 | 0.084993 | 0.085725 | 0.089996 | 0.090412 | 0.095 | 0.095617
0.564 | 0.049996 | 0.050672 | 0.054999 | 0.055535 | 0.059992 | 0.060883 | 0.064996 | 0.065702 | 0.070004 | 0.070245 | 0.075003 | 0.07557 | 0.079994 | 0.080516 | 0.084992 | 0.085724 | 0.089997 | 0.090414 | 0.094997 | 0.095625
0.5645 | 0.049995 | 0.050678 | 0.055003 | 0.055527 | 0.059994 | 0.060884 | 0.064994 | 0.065701 | 0.07 | 0.070252 | 0.075 | 0.075572 | 0.079997 | 0.080513 | 0.084994 | 0.085727 | 0.090001 | 0.090413 | 0.094997 | 0.095631
0.565 | 0.05 | 0.050665 | 0.055004 | 0.055525 | 0.059999 | 0.060881 | 0.064993 | 0.065705 | 0.069996 | 0.070256 | 0.074998 | 0.075576 | 0.080002 | 0.080514 | 0.084999 | 0.085727 | 0.090007 | 0.09041 | 0.095002 | 0.095632
0.5655 | 0.050004 | 0.05066 | 0.055002 | 0.05552 | 0.060002 | 0.060881 | 0.064995 | 0.065707 | 0.069994 | 0.070261 | 0.074997 | 0.07558 | 0.080004 | 0.080514 | 0.085003 | 0.085726 | 0.090005 | 0.090414 | 0.095006 | 0.095636
0.566 | 0.050007 | 0.050656 | 0.054996 | 0.055517 | 0.060005 | 0.060882 | 0.065 | 0.065707 | 0.069992 | 0.070255 | 0.075002 | 0.075586 | 0.080006 | 0.080519 | 0.085005 | 0.085732 | 0.090006 | 0.090417 | 0.095011 | 0.095641
0.5665 | 0.050004 | 0.050647 | 0.054995 | 0.055513 | 0.060002 | 0.060875 | 0.065002 | 0.065703 | 0.069996 | 0.070266 | 0.075004 | 0.075584 | 0.080001 | 0.080519 | 0.085 | 0.085731 | 0.089999 | 0.090415 | 0.095007 | 0.095638
0.567 | 0.05 | 0.050646 | 0.054995 | 0.055513 | 0.059998 | 0.060881 | 0.065003 | 0.065702 | 0.070001 | 0.070267 | 0.075006 | 0.075583 | 0.079998 | 0.08052 | 0.084997 | 0.085734 | 0.089997 | 0.090414 | 0.095003 | 0.095645
0.5675 | 0.049997 | 0.050642 | 0.054996 | 0.055505 | 0.059995 | 0.060879 | 0.065001 | 0.065703 | 0.070003 | 0.070265 | 0.075006 | 0.075587 | 0.079996 | 0.080522 | 0.084994 | 0.085736 | 0.089996 | 0.09042 | 0.095 | 0.095648
0.568 | 0.049994 | 0.050638 | 0.054999 | 0.055498 | 0.059992 | 0.060878 | 0.064997 | 0.065705 | 0.070003 | 0.07027 | 0.075003 | 0.07559 | 0.079994 | 0.080525 | 0.084992 | 0.08574 | 0.089997 | 0.090418 | 0.094997 | 0.09565
0.5685 | 0.049996 | 0.050635 | 0.055004 | 0.055489 | 0.059994 | 0.060875 | 0.064994 | 0.065705 | 0.07 | 0.070274 | 0.075 | 0.075593 | 0.079997 | 0.080521 | 0.084994 | 0.085738 | 0.090002 | 0.090417 | 0.094998 | 0.095652
0.569 | 0.05 | 0.050624 | 0.055004 | 0.055484 | 0.059998 | 0.060872 | 0.064993 | 0.065704 | 0.069996 | 0.070272 | 0.074998 | 0.075597 | 0.080001 | 0.080522 | 0.084999 | 0.085738 | 0.090005 | 0.090415 | 0.095002 | 0.095651
0.5695 | 0.050004 | 0.050617 | 0.055002 | 0.055478 | 0.060002 | 0.060865 | 0.064995 | 0.065703 | 0.069995 | 0.070276 | 0.074997 | 0.075599 | 0.080004 | 0.080521 | 0.085002 | 0.085735 | 0.090006 | 0.090416 | 0.095006 | 0.095651
0.57 | 0.050004 | 0.050606 | 0.054999 | 0.055478 | 0.060003 | 0.060859 | 0.064997 | 0.065693 | 0.069996 | 0.07028 | 0.074997 | 0.075596 | 0.080003 | 0.080521 | 0.085002 | 0.085735 | 0.090002 | 0.090413 | 0.095007 | 0.095644
0.5705 | 0.050003 | 0.050603 | 0.054995 | 0.055468 | 0.060002 | 0.060858 | 0.065002 | 0.065692 | 0.069996 | 0.070275 | 0.075004 | 0.075599 | 0.080002 | 0.080521 | 0.085 | 0.085738 | 0.089999 | 0.090419 | 0.095007 | 0.09565
0.571 | 0.05 | 0.0506 | 0.054995 | 0.055464 | 0.059998 | 0.060857 | 0.065003 | 0.065688 | 0.070001 | 0.070272 | 0.075006 | 0.0756 | 0.079998 | 0.080523 | 0.084997 | 0.085742 | 0.089997 | 0.09042 | 0.095003 | 0.095653
0.5715 | 0.049996 | 0.050595 | 0.054996 | 0.05546 | 0.059995 | 0.060852 | 0.065 | 0.065684 | 0.070003 | 0.070275 | 0.075005 | 0.075603 | 0.079996 | 0.080525 | 0.084994 | 0.085739 | 0.089996 | 0.09042 | 0.095 | 0.095652
0.572 | 0.049995 | 0.050592 | 0.055 | 0.05545 | 0.059993 | 0.060853 | 0.064996 | 0.065684 | 0.070004 | 0.070272 | 0.075003 | 0.075601 | 0.079994 | 0.080529 | 0.084992 | 0.085748 | 0.089996 | 0.090422 | 0.094997 | 0.095656
0.5725 | 0.049995 | 0.050589 | 0.055004 | 0.05544 | 0.059994 | 0.06085 | 0.064994 | 0.065678 | 0.07 | 0.070274 | 0.074999 | 0.075605 | 0.079997 | 0.080527 | 0.084995 | 0.085746 | 0.090002 | 0.09042 | 0.094998 | 0.095656
0.573 | 0.05 | 0.050579 | 0.055004 | 0.055435 | 0.059999 | 0.060843 | 0.064994 | 0.065676 | 0.069996 | 0.070274 | 0.074998 | 0.075607 | 0.080002 | 0.080526 | 0.085 | 0.085745 | 0.090005 | 0.090422 | 0.095002 | 0.095654
0.5735 | 0.050004 | 0.050574 | 0.055001 | 0.055429 | 0.060002 | 0.06084 | 0.064995 | 0.065673 | 0.069994 | 0.070274 | 0.074997 | 0.07561 | 0.080004 | 0.080527 | 0.085003 | 0.085746 | 0.090006 | 0.09042 | 0.095006 | 0.095654
0.574 | 0.050007 | 0.05057 | 0.054997 | 0.05542 | 0.060005 | 0.060838 | 0.065 | 0.065668 | 0.069992 | 0.070266 | 0.075002 | 0.075614 | 0.080006 | 0.080529 | 0.085005 | 0.085749 | 0.090006 | 0.09043 | 0.095011 | 0.095654
0.5745 | 0.050003 | 0.05056 | 0.054995 | 0.05542 | 0.060001 | 0.060826 | 0.065002 | 0.065659 | 0.069996 | 0.070267 | 0.075004 | 0.075609 | 0.080002 | 0.080528 | 0.085 | 0.085748 | 0.089999 | 0.090424 | 0.095007 | 0.095651
0.575 | 0.05 | 0.050559 | 0.054995 | 0.055414 | 0.059998 | 0.060825 | 0.065004 | 0.065652 | 0.070001 | 0.070264 | 0.075006 | 0.075609 | 0.079998 | 0.08053 | 0.084996 | 0.08575 | 0.089997 | 0.090426 | 0.095003 | 0.095654
0.5755 | 0.049997 | 0.050557 | 0.054996 | 0.055405 | 0.059995 | 0.060818 | 0.065001 | 0.065654 | 0.070003 | 0.070258 | 0.075006 | 0.075608 | 0.079996 | 0.08053 | 0.084994 | 0.085752 | 0.089996 | 0.090428 | 0.095 | 0.095655
0.576 | 0.049994 | 0.050554 | 0.055 | 0.055401 | 0.059992 | 0.06082 | 0.064996 | 0.065649 | 0.070004 | 0.070254 | 0.075004 | 0.075608 | 0.079994 | 0.08053 | 0.084992 | 0.085754 | 0.089997 | 0.090425 | 0.094997 | 0.095655
0.5765 | 0.049995 | 0.05055 | 0.055004 | 0.055391 | 0.059994 | 0.060814 | 0.064994 | 0.065645 | 0.07 | 0.070253 | 0.075 | 0.075611 | 0.079997 | 0.080527 | 0.084995 | 0.085754 | 0.090002 | 0.090424 | 0.094998 | 0.095656
0.577 | 0.05 | 0.050542 | 0.055004 | 0.055385 | 0.059998 | 0.060807 | 0.064993 | 0.065641 | 0.069996 | 0.070252 | 0.074998 | 0.075613 | 0.080001 | 0.080527 | 0.084999 | 0.085752 | 0.090005 | 0.090423 | 0.095002 | 0.095654
0.5775 | 0.050004 | 0.050534 | 0.055002 | 0.055383 | 0.060002 | 0.060803 | 0.064995 | 0.065638 | 0.069994 | 0.070249 | 0.074997 | 0.075613 | 0.080004 | 0.080525 | 0.085003 | 0.085751 | 0.090005 | 0.090422 | 0.095006 | 0.095653
0.578 | 0.050004 | 0.050527 | 0.054999 | 0.05538 | 0.060003 | 0.060795 | 0.064997 | 0.065623 | 0.069996 | 0.07025 | 0.074998 | 0.075601 | 0.080005 | 0.080516 | 0.085003 | 0.085748 | 0.090002 | 0.090417 | 0.095007 | 0.095644
0.5785 | 0.050003 | 0.050527 | 0.054996 | 0.055371 | 0.060002 | 0.060791 | 0.065002 | 0.06562 | 0.069996 | 0.070239 | 0.075004 | 0.075607 | 0.080001 | 0.080525 | 0.085 | 0.085753 | 0.089999 | 0.090424 | 0.095007 | 0.095651
0.579 | 0.05 | 0.050525 | 0.054995 | 0.055369 | 0.059998 | 0.060789 | 0.065003 | 0.065616 | 0.070001 | 0.070237 | 0.075006 | 0.075606 | 0.079998 | 0.08052 | 0.084997 | 0.085753 | 0.089997 | 0.090425 | 0.095003 | 0.095654
0.5795 | 0.049996 | 0.050525 | 0.054997 | 0.055364 | 0.059995 | 0.060785 | 0.065 | 0.065609 | 0.070004 | 0.070227 | 0.075006 | 0.075598 | 0.079996 | 0.080521 | 0.084993 | 0.085757 | 0.089996 | 0.090425 | 0.095 | 0.095654
0.58 | 0.049994 | 0.050525 | 0.055 | 0.055355 | 0.059993 | 0.060783 | 0.064997 | 0.065606 | 0.070004 | 0.070219 | 0.075003 | 0.075602 | 0.079994 | 0.080523 | 0.084992 | 0.085755 | 0.089997 | 0.090425 | 0.094996 | 0.095659
0.5805 | 0.049996 | 0.050524 | 0.055004 | 0.055349 | 0.059994 | 0.060778 | 0.064993 | 0.065609 | 0.07 | 0.070217 | 0.075 | 0.0756 | 0.079997 | 0.080518 | 0.084994 | 0.085755 | 0.090002 | 0.090424 | 0.094998 | 0.095656
0.581 | 0.05 | 0.05052 | 0.055004 | 0.055343 | 0.059999 | 0.060771 | 0.064994 | 0.065598 | 0.069996 | 0.070213 | 0.074998 | 0.075601 | 0.080002 | 0.080516 | 0.085 | 0.085751 | 0.090005 | 0.090422 | 0.095002 | 0.095657
0.5815 | 0.050004 | 0.050518 | 0.055001 | 0.05534 | 0.060003 | 0.060766 | 0.064995 | 0.065597 | 0.069994 | 0.070204 | 0.074997 | 0.075597 | 0.080005 | 0.080514 | 0.085003 | 0.085751 | 0.090005 | 0.090422 | 0.095006 | 0.095655
0.582 | 0.050006 | 0.050515 | 0.054996 | 0.055334 | 0.060005 | 0.060764 | 0.065 | 0.065587 | 0.069992 | 0.070193 | 0.075002 | 0.075594 | 0.080006 | 0.080512 | 0.085005 | 0.085753 | 0.090007 | 0.090424 | 0.095012 | 0.095656
0.5825 | 0.050003 | 0.050508 | 0.054995 | 0.055334 | 0.060002 | 0.060753 | 0.065003 | 0.065577 | 0.069996 | 0.070193 | 0.075004 | 0.075585 | 0.080002 | 0.080509 | 0.085 | 0.085751 | 0.089999 | 0.090421 | 0.095007 | 0.095652
0.583 | 0.049999 | 0.05051 | 0.054995 | 0.055331 | 0.059998 | 0.060753 | 0.065003 | 0.065574 | 0.070002 | 0.070181 | 0.075007 | 0.075579 | 0.079998 | 0.080507 | 0.084996 | 0.085751 | 0.089997 | 0.090421 | 0.095003 | 0.095655
0.5835 | 0.049997 | 0.050511 | 0.054996 | 0.055327 | 0.059994 | 0.060757 | 0.065001 | 0.065567 | 0.070003 | 0.070178 | 0.075006 | 0.075574 | 0.079996 | 0.080505 | 0.084994 | 0.085751 | 0.089996 | 0.090422 | 0.095 | 0.095654
0.584 | 0.049994 | 0.050513 | 0.055 | 0.055322 | 0.059993 | 0.060747 | 0.064996 | 0.065563 | 0.070004 | 0.070174 | 0.075003 | 0.075572 | 0.079994 | 0.080501 | 0.084992 | 0.08575 | 0.089997 | 0.090417 | 0.094997 | 0.095655
0.5845 | 0.049996 | 0.050511 | 0.055003 | 0.055319 | 0.059994 | 0.060745 | 0.064994 | 0.065559 | 0.07 | 0.070171 | 0.074999 | 0.075569 | 0.079997 | 0.080495 | 0.084995 | 0.085748 | 0.090002 | 0.090415 | 0.094998 | 0.095655
0.585 | 0.05 | 0.050509 | 0.055004 | 0.055312 | 0.059999 | 0.060737 | 0.064993 | 0.065553 | 0.069996 | 0.070164 | 0.074998 | 0.075566 | 0.080002 | 0.080492 | 0.085 | 0.085745 | 0.090005 | 0.090413 | 0.095002 | 0.095652
0.5855 | 0.050004 | 0.050504 | 0.055001 | 0.055313 | 0.060003 | 0.060731 | 0.064995 | 0.065546 | 0.069994 | 0.070161 | 0.074997 | 0.075562 | 0.080004 | 0.080484 | 0.085002 | 0.085741 | 0.090006 | 0.090411 | 0.095006 | 0.095648
0.586 | 0.050004 | 0.050499 | 0.054999 | 0.055313 | 0.060003 | 0.060723 | 0.064998 | 0.065535 | 0.069996 | 0.070158 | 0.074997 | 0.075549 | 0.080004 | 0.08048 | 0.085002 | 0.085735 | 0.090002 | 0.090404 | 0.095007 | 0.095641
0.5865 | 0.050003 | 0.050499 | 0.054995 | 0.05531 | 0.060002 | 0.060722 | 0.065002 | 0.065532 | 0.069996 | 0.070144 | 0.075004 | 0.075545 | 0.080002 | 0.080477 | 0.085 | 0.085739 | 0.089999 | 0.09041 | 0.095007 | 0.095647
0.587 | 0.049999 | 0.050503 | 0.054995 | 0.055309 | 0.059998 | 0.06072 | 0.065003 | 0.065528 | 0.070001 | 0.070136 | 0.075006 | 0.075541 | 0.079998 | 0.080474 | 0.084996 | 0.085734 | 0.089997 | 0.090409 | 0.095003 | 0.095646
0.5875 | 0.049996 | 0.050503 | 0.054996 | 0.055306 | 0.059995 | 0.060717 | 0.065 | 0.065523 | 0.070004 | 0.070129 | 0.075006 | 0.075533 | 0.079996 | 0.080469 | 0.084995 | 0.085734 | 0.089996 | 0.090408 | 0.095 | 0.095645
0.588 | 0.049994 | 0.050507 | 0.055 | 0.0553 | 0.059993 | 0.060717 | 0.064996 | 0.065521 | 0.070003 | 0.070122 | 0.075003 | 0.075532 | 0.079994 | 0.080467 | 0.084992 | 0.085733 | 0.089997 | 0.090405 | 0.094996 | 0.095653
0.5885 | 0.049996 | 0.050509 | 0.055003 | 0.055299 | 0.059995 | 0.060713 | 0.064996 | 0.065517 | 0.07 | 0.07012 | 0.074999 | 0.075527 | 0.079997 | 0.080458 | 0.084995 | 0.085725 | 0.090002 | 0.090402 | 0.094998 | 0.095645
0.589 | 0.05 | 0.050508 | 0.055004 | 0.055293 | 0.059999 | 0.060709 | 0.064993 | 0.065517 | 0.069996 | 0.070114 | 0.074998 | 0.075525 | 0.080002 | 0.080455 | 0.085 | 0.085722 | 0.090005 | 0.090399 | 0.095002 | 0.095643
0.5895 | 0.050004 | 0.050503 | 0.055001 | 0.055294 | 0.060003 | 0.060705 | 0.064995 | 0.065509 | 0.069994 | 0.070112 | 0.074997 | 0.075521 | 0.080004 | 0.080449 | 0.085003 | 0.085716 | 0.090006 | 0.090393 | 0.095006 | 0.095638
0.59 | 0.050006 | 0.050504 | 0.054996 | 0.05529 | 0.060005 | 0.060706 | 0.065 | 0.065505 | 0.069992 | 0.070098 | 0.075002 | 0.075517 | 0.080006 | 0.080444 | 0.085005 | 0.085712 | 0.090006 | 0.090397 | 0.095012 | 0.095639
0.5905 | 0.050003 | 0.050498 | 0.054995 | 0.055294 | 0.060002 | 0.060701 | 0.065002 | 0.065496 | 0.069996 | 0.070096 | 0.075004 | 0.075505 | 0.080001 | 0.08044 | 0.085 | 0.085707 | 0.089999 | 0.09039 | 0.095007 | 0.095634
0.591 | 0.049999 | 0.0505 | 0.054995 | 0.055289 | 0.059998 | 0.060699 | 0.065003 | 0.065494 | 0.070001 | 0.070091 | 0.075006 | 0.075498 | 0.079998 | 0.080434 | 0.084996 | 0.085705 | 0.089997 | 0.09039 | 0.095003 | 0.095633
0.5915 | 0.049997 | 0.050501 | 0.054996 | 0.055291 | 0.059995 | 0.060704 | 0.065 | 0.065489 | 0.070003 | 0.070077 | 0.075006 | 0.075491 | 0.079996 | 0.08043 | 0.084994 | 0.085702 | 0.089996 | 0.090388 | 0.095 | 0.095633
0.592 | 0.049994 | 0.050501 | 0.055 | 0.055288 | 0.059993 | 0.0607 | 0.064996 | 0.065487 | 0.070003 | 0.070076 | 0.075003 | 0.075485 | 0.079994 | 0.080424 | 0.084992 | 0.085697 | 0.089997 | 0.090381 | 0.094997 | 0.095632
0.5925 | 0.049996 | 0.050499 | 0.055004 | 0.055285 | 0.059994 | 0.060701 | 0.064994 | 0.065484 | 0.07 | 0.07007 | 0.075 | 0.075481 | 0.079997 | 0.080415 | 0.084995 | 0.085693 | 0.090002 | 0.090376 | 0.094998 | 0.095631
0.593 | 0.050001 | 0.050498 | 0.055004 | 0.055282 | 0.059999 | 0.060696 | 0.064994 | 0.065482 | 0.069996 | 0.070065 | 0.074998 | 0.075479 | 0.080002 | 0.080411 | 0.085 | 0.085687 | 0.090005 | 0.090371 | 0.095003 | 0.095628
0.5935 | 0.050004 | 0.050492 | 0.055001 | 0.055284 | 0.060003 | 0.060691 | 0.064995 | 0.065477 | 0.069994 | 0.070062 | 0.074997 | 0.075473 | 0.080005 | 0.080401 | 0.085002 | 0.08568 | 0.090005 | 0.090366 | 0.095006 | 0.095622
0.594 | 0.050004 | 0.050486 | 0.054998 | 0.055287 | 0.060003 | 0.060688 | 0.064998 | 0.065468 | 0.069996 | 0.070061 | 0.074997 | 0.075459 | 0.080004 | 0.080399 | 0.085002 | 0.085671 | 0.090002 | 0.090357 | 0.095007 | 0.095614
0.5945 | 0.050003 | 0.050489 | 0.054995 | 0.055279 | 0.060001 | 0.06069 | 0.065002 | 0.065467 | 0.069996 | 0.070047 | 0.075004 | 0.075459 | 0.080002 | 0.080395 | 0.085 | 0.08567 | 0.089999 | 0.090361 | 0.095007 | 0.095617
0.595 | 0.049999 | 0.050489 | 0.054994 | 0.055279 | 0.059998 | 0.060689 | 0.065003 | 0.065463 | 0.070001 | 0.070042 | 0.075006 | 0.075454 | 0.079998 | 0.08039 | 0.084996 | 0.085666 | 0.089996 | 0.090353 | 0.095003 | 0.095615
0.5955 | 0.049996 | 0.050488 | 0.054997 | 0.055275 | 0.059995 | 0.060688 | 0.065 | 0.065461 | 0.070004 | 0.070038 | 0.075006 | 0.075451 | 0.079996 | 0.080383 | 0.084994 | 0.085661 | 0.089995 | 0.09035 | 0.095 | 0.095613
0.596 | 0.049994 | 0.050489 | 0.055 | 0.055271 | 0.059993 | 0.060691 | 0.064996 | 0.06546 | 0.070003 | 0.070031 | 0.075003 | 0.075442 | 0.079994 | 0.080381 | 0.084992 | 0.085655 | 0.089997 | 0.090344 | 0.094997 | 0.095613
0.5965 | 0.049996 | 0.050488 | 0.055004 | 0.055263 | 0.059995 | 0.06069 | 0.064994 | 0.065457 | 0.07 | 0.07003 | 0.074999 | 0.075438 | 0.079998 | 0.080371 | 0.084995 | 0.085652 | 0.090002 | 0.090339 | 0.094998 | 0.09561
0.597 | 0.050001 | 0.050486 | 0.055004 | 0.055263 | 0.059999 | 0.060684 | 0.064993 | 0.065456 | 0.069996 | 0.070025 | 0.074998 | 0.075432 | 0.080002 | 0.080365 | 0.085 | 0.085643 | 0.090005 | 0.090329 | 0.095002 | 0.095607
0.5975 | 0.050004 | 0.050481 | 0.055001 | 0.055262 | 0.060003 | 0.060684 | 0.064995 | 0.065457 | 0.069994 | 0.070023 | 0.074998 | 0.075424 | 0.080005 | 0.080358 | 0.085003 | 0.085636 | 0.090005 | 0.090325 | 0.095007 | 0.0956
0.598 | 0.050006 | 0.05048 | 0.054996 | 0.055257 | 0.060005 | 0.060683 | 0.065 | 0.065452 | 0.069992 | 0.070008 | 0.075002 | 0.075422 | 0.080006 | 0.080354 | 0.085005 | 0.085631 | 0.090006 | 0.090322 | 0.095011 | 0.095597
0.5985 | 0.050003 | 0.050476 | 0.054995 | 0.055259 | 0.060001 | 0.060681 | 0.065002 | 0.065444 | 0.069996 | 0.070009 | 0.075004 | 0.07541 | 0.080002 | 0.080346 | 0.085 | 0.085626 | 0.089999 | 0.090314 | 0.095007 | 0.095587
0.599 | 0.049999 | 0.050474 | 0.054995 | 0.055258 | 0.059998 | 0.060678 | 0.065003 | 0.065442 | 0.070001 | 0.070002 | 0.075007 | 0.075405 | 0.079998 | 0.080342 | 0.084997 | 0.08562 | 0.089997 | 0.090309 | 0.095003 | 0.095586
0.5995 | 0.049996 | 0.050475 | 0.054997 | 0.05525 | 0.059997 | 0.060679 | 0.065 | 0.065443 | 0.070003 | 0.069998 | 0.075006 | 0.075399 | 0.079996 | 0.080337 | 0.084994 | 0.085618 | 0.089996 | 0.090305 | 0.095 | 0.095581
0.6 | 0.049994 | 0.050472 | 0.055 | 0.05525 | 0.059993 | 0.060682 | 0.064996 | 0.06544 | 0.070003 | 0.069992 | 0.075003 | 0.075397 | 0.079994 | 0.080331 | 0.084992 | 0.085611 | 0.089997 | 0.090298 | 0.094997 | 0.095579
0.6005 | 0.049996 | 0.050469 | 0.055004 | 0.055244 | 0.059995 | 0.06068 | 0.064994 | 0.065439 | 0.069999 | 0.069993 | 0.074999 | 0.075391 | 0.079998 | 0.080323 | 0.084995 | 0.085605 | 0.090002 | 0.090291 | 0.094998 | 0.095574
0.601 | 0.050001 | 0.050469 | 0.055004 | 0.055241 | 0.059999 | 0.060677 | 0.064993 | 0.065437 | 0.069996 | 0.069991 | 0.074998 | 0.075387 | 0.080002 | 0.080319 | 0.085 | 0.085598 | 0.090005 | 0.090282 | 0.095003 | 0.095567
0.6015 | 0.050004 | 0.050463 | 0.055001 | 0.055242 | 0.060003 | 0.060675 | 0.064996 | 0.065433 | 0.069994 | 0.069991 | 0.074997 | 0.075382 | 0.080005 | 0.080309 | 0.085003 | 0.08559 | 0.090005 | 0.090273 | 0.095007 | 0.095557
0.602 | 0.050004 | 0.050458 | 0.054998 | 0.055241 | 0.060003 | 0.060666 | 0.064998 | 0.065425 | 0.069996 | 0.069991 | 0.074997 | 0.075369 | 0.080006 | 0.080302 | 0.085002 | 0.085581 | 0.090002 | 0.090263 | 0.095007 | 0.095548
0.6025 | 0.050003 | 0.050459 | 0.054995 | 0.055235 | 0.060002 | 0.060669 | 0.065003 | 0.065425 | 0.069996 | 0.069981 | 0.075004 | 0.075367 | 0.080002 | 0.080301 | 0.085 | 0.08558 | 0.089999 | 0.090264 | 0.095006 | 0.095547
0.603 | 0.049999 | 0.050458 | 0.054994 | 0.055236 | 0.059998 | 0.060666 | 0.065003 | 0.065422 | 0.070001 | 0.069978 | 0.075007 | 0.075361 | 0.079998 | 0.080297 | 0.084996 | 0.085575 | 0.089997 | 0.090255 | 0.095003 | 0.095542
0.6035 | 0.049996 | 0.050453 | 0.054997 | 0.055231 | 0.059995 | 0.060665 | 0.065 | 0.065417 | 0.070003 | 0.069974 | 0.075008 | 0.075352 | 0.079996 | 0.08029 | 0.084994 | 0.08557 | 0.089996 | 0.090249 | 0.094999 | 0.095537
0.604 | 0.049994 | 0.050456 | 0.055 | 0.055227 | 0.059993 | 0.060665 | 0.064996 | 0.065417 | 0.070003 | 0.069968 | 0.075002 | 0.075356 | 0.079994 | 0.080289 | 0.084992 | 0.085567 | 0.089997 | 0.090242 | 0.094997 | 0.095534
0.6045 | 0.049996 | 0.050446 | 0.055003 | 0.055221 | 0.059995 | 0.060662 | 0.064994 | 0.065413 | 0.069999 | 0.069968 | 0.074999 | 0.075348 | 0.079998 | 0.080279 | 0.084995 | 0.085558 | 0.090002 | 0.090233 | 0.094998 | 0.095527
0.605 | 0.050001 | 0.050448 | 0.055004 | 0.055222 | 0.06 | 0.060656 | 0.064993 | 0.065412 | 0.069996 | 0.069964 | 0.074998 | 0.075346 | 0.080002 | 0.080275 | 0.085 | 0.085556 | 0.090005 | 0.090223 | 0.095003 | 0.095518
0.6055 | 0.050004 | 0.050441 | 0.055001 | 0.055219 | 0.060003 | 0.060653 | 0.064995 | 0.065409 | 0.069994 | 0.06996 | 0.074997 | 0.075345 | 0.080005 | 0.080266 | 0.085003 | 0.085547 | 0.090006 | 0.090214 | 0.095007 | 0.09551
0.606 | 0.050006 | 0.050439 | 0.054996 | 0.055212 | 0.060005 | 0.060653 | 0.065 | 0.065406 | 0.069992 | 0.069952 | 0.075002 | 0.075343 | 0.080006 | 0.080262 | 0.085005 | 0.085542 | 0.090005 | 0.090216 | 0.095012 | 0.095506
0.6065 | 0.050003 | 0.050433 | 0.054995 | 0.055213 | 0.060002 | 0.060649 | 0.065002 | 0.065397 | 0.069997 | 0.069952 | 0.075004 | 0.075331 | 0.080001 | 0.080256 | 0.085 | 0.085535 | 0.089999 | 0.090203 | 0.095006 | 0.095495
0.607 | 0.049999 | 0.05043 | 0.054995 | 0.055212 | 0.059998 | 0.060645 | 0.065003 | 0.065393 | 0.070002 | 0.069945 | 0.075007 | 0.075325 | 0.079998 | 0.080251 | 0.084996 | 0.085529 | 0.089997 | 0.090198 | 0.095003 | 0.09549
0.6075 | 0.049996 | 0.050428 | 0.054996 | 0.055204 | 0.059995 | 0.060647 | 0.065 | 0.065392 | 0.070003 | 0.069942 | 0.075007 | 0.075321 | 0.079996 | 0.080247 | 0.084994 | 0.085527 | 0.089996 | 0.090193 | 0.095 | 0.095483
0.608 | 0.049994 | 0.050425 | 0.055 | 0.055199 | 0.059993 | 0.060643 | 0.064996 | 0.065387 | 0.070003 | 0.069941 | 0.075003 | 0.075315 | 0.079994 | 0.080243 | 0.084992 | 0.08552 | 0.089997 | 0.090184 | 0.094997 | 0.095478
0.6085 | 0.049996 | 0.050418 | 0.055003 | 0.055194 | 0.059995 | 0.060644 | 0.064994 | 0.065384 | 0.069999 | 0.069938 | 0.074999 | 0.075313 | 0.079998 | 0.080235 | 0.084995 | 0.085511 | 0.090002 | 0.090177 | 0.094998 | 0.095471
0.609 | 0.050001 | 0.050416 | 0.055004 | 0.055189 | 0.06 | 0.060636 | 0.064993 | 0.065381 | 0.069996 | 0.069936 | 0.074998 | 0.075311 | 0.080002 | 0.080231 | 0.085 | 0.085506 | 0.090005 | 0.090168 | 0.095003 | 0.095461
0.6095 | 0.050004 | 0.050408 | 0.055001 | 0.055185 | 0.060003 | 0.060635 | 0.064996 | 0.065376 | 0.069994 | 0.069932 | 0.074997 | 0.075306 | 0.080005 | 0.08022 | 0.085002 | 0.085498 | 0.090006 | 0.090159 | 0.095007 | 0.095452
0.61 | 0.050004 | 0.050399 | 0.054998 | 0.055183 | 0.060003 | 0.060623 | 0.064998 | 0.065366 | 0.069996 | 0.069933 | 0.074998 | 0.075291 | 0.080004 | 0.080215 | 0.085002 | 0.085489 | 0.090002 | 0.090148 | 0.095007 | 0.095436
0.6105 | 0.050003 | 0.0504 | 0.054995 | 0.055174 | 0.060002 | 0.060625 | 0.065002 | 0.065361 | 0.069997 | 0.069919 | 0.075004 | 0.075295 | 0.080002 | 0.080212 | 0.085 | 0.085489 | 0.089999 | 0.090148 | 0.095006 | 0.095435
0.611 | 0.049999 | 0.050398 | 0.054995 | 0.055172 | 0.059998 | 0.060618 | 0.065003 | 0.065358 | 0.070001 | 0.069914 | 0.075007 | 0.07529 | 0.079998 | 0.080212 | 0.084996 | 0.085483 | 0.089997 | 0.090139 | 0.095003 | 0.095428
0.6115 | 0.049996 | 0.050393 | 0.054997 | 0.055165 | 0.059995 | 0.060616 | 0.065 | 0.065356 | 0.070004 | 0.069906 | 0.075006 | 0.075282 | 0.079996 | 0.080204 | 0.084994 | 0.085479 | 0.089996 | 0.090132 | 0.094999 | 0.095421
0.612 | 0.049994 | 0.050393 | 0.055 | 0.05516 | 0.059993 | 0.060613 | 0.064996 | 0.06535 | 0.070003 | 0.069901 | 0.075003 | 0.075282 | 0.079994 | 0.080203 | 0.084992 | 0.085475 | 0.089997 | 0.090124 | 0.094997 | 0.095417
0.6125 | 0.049996 | 0.050381 | 0.055003 | 0.055152 | 0.059995 | 0.060607 | 0.064994 | 0.06535 | 0.069999 | 0.069898 | 0.074999 | 0.075282 | 0.079997 | 0.080194 | 0.084995 | 0.085466 | 0.090002 | 0.090115 | 0.094998 | 0.09541
0.613 | 0.050001 | 0.050382 | 0.055004 | 0.055149 | 0.06 | 0.060602 | 0.064993 | 0.065349 | 0.069996 | 0.069895 | 0.074998 | 0.075277 | 0.080002 | 0.080189 | 0.085 | 0.085462 | 0.090005 | 0.090105 | 0.095003 | 0.095399
0.6135 | 0.050004 | 0.050372 | 0.055001 | 0.055145 | 0.060003 | 0.060599 | 0.064996 | 0.065337 | 0.069994 | 0.069887 | 0.074997 | 0.075269 | 0.080004 | 0.080181 | 0.085002 | 0.085456 | 0.090005 | 0.090103 | 0.095007 | 0.095389
0.614 | 0.050007 | 0.05037 | 0.054996 | 0.055135 | 0.060005 | 0.060595 | 0.065 | 0.065338 | 0.069992 | 0.069878 | 0.075002 | 0.075267 | 0.080006 | 0.080179 | 0.085005 | 0.08545 | 0.090006 | 0.090097 | 0.095012 | 0.095384
0.6145 | 0.050003 | 0.050363 | 0.054995 | 0.055134 | 0.060002 | 0.06059 | 0.065003 | 0.065327 | 0.069997 | 0.069877 | 0.075004 | 0.075257 | 0.080001 | 0.080171 | 0.085 | 0.085444 | 0.089999 | 0.090086 | 0.095006 | 0.095372
0.615 | 0.049999 | 0.050361 | 0.054995 | 0.055133 | 0.059998 | 0.060583 | 0.065003 | 0.065323 | 0.07 | 0.069878 | 0.075006 | 0.075252 | 0.079998 | 0.080169 | 0.084997 | 0.08544 | 0.089997 | 0.09008 | 0.095002 | 0.095366
0.6155 | 0.049996 | 0.050358 | 0.054996 | 0.055124 | 0.059995 | 0.060585 | 0.065 | 0.065319 | 0.070004 | 0.069862 | 0.075007 | 0.075243 | 0.079996 | 0.080163 | 0.084994 | 0.085437 | 0.089996 | 0.090074 | 0.095 | 0.095359
0.616 | 0.049994 | 0.050354 | 0.055 | 0.055119 | 0.059993 | 0.060579 | 0.064996 | 0.065314 | 0.070003 | 0.069862 | 0.075003 | 0.075243 | 0.079994 | 0.080159 | 0.084992 | 0.08543 | 0.089997 | 0.090065 | 0.094997 | 0.095353
0.6165 | 0.049996 | 0.050349 | 0.055003 | 0.055112 | 0.059995 | 0.060573 | 0.064994 | 0.065309 | 0.069999 | 0.069852 | 0.074999 | 0.075237 | 0.079998 | 0.080152 | 0.084995 | 0.085425 | 0.090002 | 0.090056 | 0.094999 | 0.095346
0.617 | 0.050001 | 0.050348 | 0.055004 | 0.055107 | 0.06 | 0.060569 | 0.064993 | 0.065306 | 0.069996 | 0.069847 | 0.074997 | 0.075235 | 0.080002 | 0.080147 | 0.085 | 0.08542 | 0.090005 | 0.090047 | 0.095003 | 0.095336
0.6175 | 0.050004 | 0.050343 | 0.055001 | 0.055104 | 0.060003 | 0.060565 | 0.064996 | 0.065294 | 0.069994 | 0.069843 | 0.074997 | 0.075229 | 0.080005 | 0.080137 | 0.085002 | 0.085413 | 0.090006 | 0.09004 | 0.095007 | 0.095325
0.618 | 0.050005 | 0.050333 | 0.054998 | 0.055102 | 0.060004 | 0.060553 | 0.064998 | 0.065288 | 0.069996 | 0.069843 | 0.074998 | 0.075218 | 0.080004 | 0.080131 | 0.085003 | 0.085404 | 0.090002 | 0.090029 | 0.095007 | 0.095311
0.6185 | 0.050003 | 0.050335 | 0.054995 | 0.055096 | 0.060002 | 0.060553 | 0.065002 | 0.065283 | 0.069997 | 0.069826 | 0.075004 | 0.075213 | 0.080001 | 0.08013 | 0.085 | 0.085404 | 0.089999 | 0.090026 | 0.095006 | 0.095309
0.619 | 0.049999 | 0.050334 | 0.054995 | 0.055095 | 0.059998 | 0.060546 | 0.065003 | 0.065278 | 0.070002 | 0.069821 | 0.075006 | 0.075206 | 0.079998 | 0.080124 | 0.084996 | 0.085399 | 0.089997 | 0.090023 | 0.095002 | 0.095302
0.6195 | 0.049996 | 0.050331 | 0.054997 | 0.055087 | 0.059995 | 0.060543 | 0.065 | 0.065275 | 0.070003 | 0.069815 | 0.075006 | 0.075197 | 0.079996 | 0.080121 | 0.084994 | 0.085394 | 0.089996 | 0.090016 | 0.094999 | 0.095294
0.62 | 0.049994 | 0.05033 | 0.055001 | 0.055082 | 0.059993 | 0.060539 | 0.064996 | 0.065272 | 0.070003 | 0.069808 | 0.075003 | 0.075198 | 0.079994 | 0.080119 | 0.084992 | 0.085389 | 0.089997 | 0.090009 | 0.094997 | 0.095289
0.6205 | 0.049996 | 0.050324 | 0.055003 | 0.055077 | 0.059995 | 0.060532 | 0.064994 | 0.065265 | 0.069999 | 0.069805 | 0.074999 | 0.07519 | 0.079998 | 0.080109 | 0.084995 | 0.085381 | 0.090002 | 0.089999 | 0.094998 | 0.095286
0.621 | 0.05 | 0.050319 | 0.055004 | 0.055074 | 0.06 | 0.060527 | 0.064994 | 0.065257 | 0.069996 | 0.069801 | 0.074998 | 0.075188 | 0.080002 | 0.080105 | 0.085 | 0.085378 | 0.090005 | 0.089994 | 0.095004 | 0.095272
0.6215 | 0.050004 | 0.050313 | 0.055001 | 0.055069 | 0.060003 | 0.060524 | 0.064996 | 0.06525 | 0.069994 | 0.069795 | 0.074998 | 0.075182 | 0.080005 | 0.080096 | 0.085003 | 0.085371 | 0.090006 | 0.089982 | 0.095007 | 0.095264
0.622 | 0.050007 | 0.050314 | 0.054996 | 0.055063 | 0.060005 | 0.06052 | 0.065 | 0.065247 | 0.069991 | 0.069783 | 0.075002 | 0.075177 | 0.080006 | 0.080092 | 0.085005 | 0.085366 | 0.090006 | 0.089984 | 0.095012 | 0.095256
0.6225 | 0.050003 | 0.050306 | 0.054995 | 0.055061 | 0.060002 | 0.060514 | 0.065003 | 0.065234 | 0.069997 | 0.069778 | 0.075004 | 0.075165 | 0.080002 | 0.080082 | 0.085 | 0.085361 | 0.089999 | 0.08997 | 0.095006 | 0.095246
0.623 | 0.049999 | 0.050307 | 0.054994 | 0.055059 | 0.059998 | 0.06051 | 0.065003 | 0.065229 | 0.070002 | 0.069771 | 0.075007 | 0.075158 | 0.079998 | 0.080082 | 0.084997 | 0.085357 | 0.089997 | 0.089966 | 0.095002 | 0.095239
0.6235 | 0.049996 | 0.050304 | 0.054997 | 0.055044 | 0.059995 | 0.060511 | 0.065 | 0.065227 | 0.070003 | 0.069764 | 0.075006 | 0.075152 | 0.079996 | 0.080075 | 0.084994 | 0.085353 | 0.089996 | 0.08996 | 0.095 | 0.095233
0.624 | 0.049994 | 0.050303 | 0.055 | 0.05505 | 0.059993 | 0.060505 | 0.064996 | 0.065221 | 0.070003 | 0.069757 | 0.075003 | 0.07515 | 0.079994 | 0.08007 | 0.084992 | 0.085348 | 0.089997 | 0.089951 | 0.094997 | 0.095226
0.6245 | 0.049996 | 0.050298 | 0.055003 | 0.05504 | 0.059996 | 0.060498 | 0.064994 | 0.065216 | 0.069999 | 0.069749 | 0.074999 | 0.075143 | 0.079997 | 0.080063 | 0.084996 | 0.085342 | 0.090002 | 0.089942 | 0.094999 | 0.095219
0.625 | 0.050001 | 0.050297 | 0.055004 | 0.055039 | 0.06 | 0.060493 | 0.064993 | 0.065212 | 0.069996 | 0.069742 | 0.074998 | 0.075139 | 0.080002 | 0.080057 | 0.085 | 0.085335 | 0.090005 | 0.089934 | 0.095004 | 0.095209
0.6255 | 0.050004 | 0.05029 | 0.055001 | 0.055035 | 0.060003 | 0.060487 | 0.064996 | 0.065204 | 0.069994 | 0.069738 | 0.074997 | 0.075131 | 0.080005 | 0.080048 | 0.085003 | 0.085326 | 0.090006 | 0.089925 | 0.095007 | 0.0952
0.626 | 0.050004 | 0.050284 | 0.054998 | 0.055036 | 0.060003 | 0.060479 | 0.064998 | 0.065196 | 0.069996 | 0.069736 | 0.074997 | 0.075116 | 0.080004 | 0.080039 | 0.085002 | 0.085317 | 0.090001 | 0.089914 | 0.095007 | 0.095185
0.6265 | 0.050003 | 0.050284 | 0.054995 | 0.055027 | 0.060002 | 0.06048 | 0.065002 | 0.065191 | 0.069997 | 0.069719 | 0.075004 | 0.075116 | 0.080002 | 0.080033 | 0.085 | 0.085316 | 0.089999 | 0.089914 | 0.095006 | 0.095186
0.627 | 0.049999 | 0.050285 | 0.054995 | 0.055027 | 0.059998 | 0.060475 | 0.065003 | 0.065184 | 0.070001 | 0.069715 | 0.075006 | 0.07511 | 0.079998 | 0.080031 | 0.084996 | 0.085309 | 0.089996 | 0.089908 | 0.095002 | 0.095178
0.6275 | 0.049996 | 0.050281 | 0.054997 | 0.055021 | 0.059995 | 0.060473 | 0.065 | 0.06518 | 0.070004 | 0.069707 | 0.075006 | 0.075099 | 0.079996 | 0.080025 | 0.084994 | 0.085303 | 0.089996 | 0.089901 | 0.094999 | 0.095171
0.628 | 0.049994 | 0.050283 | 0.055 | 0.055016 | 0.059993 | 0.060472 | 0.064996 | 0.065177 | 0.070003 | 0.069698 | 0.075003 | 0.075098 | 0.079994 | 0.080023 | 0.084992 | 0.085301 | 0.089997 | 0.089893 | 0.094997 | 0.095167
0.6285 | 0.049996 | 0.050279 | 0.055003 | 0.055013 | 0.059995 | 0.060465 | 0.064994 | 0.065172 | 0.069999 | 0.069695 | 0.074999 | 0.07509 | 0.079998 | 0.080014 | 0.084995 | 0.08529 | 0.090002 | 0.089885 | 0.094999 | 0.095163
0.629 | 0.05 | 0.050272 | 0.055004 | 0.055009 | 0.06 | 0.060463 | 0.064994 | 0.06517 | 0.069996 | 0.06969 | 0.074998 | 0.075088 | 0.080002 | 0.080008 | 0.085 | 0.085285 | 0.090005 | 0.089876 | 0.095004 | 0.09515
0.6295 | 0.050004 | 0.050272 | 0.055001 | 0.055007 | 0.060003 | 0.060459 | 0.064996 | 0.065162 | 0.069994 | 0.069686 | 0.074997 | 0.075083 | 0.080005 | 0.080001 | 0.085003 | 0.085277 | 0.090005 | 0.089872 | 0.095007 | 0.095145
0.63 | 0.050006 | 0.050272 | 0.054996 | 0.055002 | 0.060005 | 0.060457 | 0.065 | 0.065162 | 0.069992 | 0.06967 | 0.075002 | 0.075078 | 0.080007 | 0.079995 | 0.085005 | 0.085276 | 0.090006 | 0.089867 | 0.095012 | 0.095137
0.6305 | 0.050003 | 0.050266 | 0.054995 | 0.055005 | 0.060002 | 0.060453 | 0.065003 | 0.065154 | 0.069997 | 0.069669 | 0.075004 | 0.075066 | 0.080002 | 0.079987 | 0.085 | 0.085269 | 0.089999 | 0.08986 | 0.095006 | 0.095131
0.631 | 0.049999 | 0.05027 | 0.054994 | 0.055003 | 0.059998 | 0.060451 | 0.065003 | 0.065152 | 0.070002 | 0.069662 | 0.075007 | 0.075062 | 0.079998 | 0.079984 | 0.084996 | 0.085265 | 0.089997 | 0.089854 | 0.095002 | 0.095124
0.6315 | 0.049996 | 0.050273 | 0.054997 | 0.054995 | 0.059995 | 0.060451 | 0.065 | 0.065151 | 0.070004 | 0.069656 | 0.075006 | 0.075055 | 0.079996 | 0.07998 | 0.084994 | 0.085261 | 0.089996 | 0.089848 | 0.094999 | 0.095119
0.632 | 0.049994 | 0.050273 | 0.055 | 0.055 | 0.059993 | 0.060445 | 0.064996 | 0.065146 | 0.070003 | 0.069652 | 0.075003 | 0.075052 | 0.079994 | 0.079975 | 0.084992 | 0.085257 | 0.089997 | 0.089838 | 0.094997 | 0.095112
0.6325 | 0.049996 | 0.050273 | 0.055003 | 0.054998 | 0.059995 | 0.060444 | 0.064994 | 0.065145 | 0.069999 | 0.06965 | 0.074999 | 0.075047 | 0.079997 | 0.079968 | 0.084996 | 0.085247 | 0.090002 | 0.089829 | 0.094999 | 0.095105
0.633 | 0.050001 | 0.050272 | 0.055004 | 0.054997 | 0.06 | 0.060441 | 0.064994 | 0.065144 | 0.069996 | 0.069646 | 0.074997 | 0.075044 | 0.080002 | 0.079964 | 0.085 | 0.085244 | 0.090005 | 0.089821 | 0.095003 | 0.0951
0.6335 | 0.050004 | 0.050271 | 0.055 | 0.054998 | 0.060003 | 0.060442 | 0.064996 | 0.065137 | 0.069994 | 0.069644 | 0.074997 | 0.075038 | 0.080005 | 0.079953 | 0.085002 | 0.085235 | 0.090005 | 0.089812 | 0.095007 | 0.095089
0.634 | 0.050004 | 0.050267 | 0.054998 | 0.055 | 0.060003 | 0.060435 | 0.064999 | 0.065131 | 0.069996 | 0.069645 | 0.074997 | 0.075024 | 0.080004 | 0.079946 | 0.085002 | 0.085228 | 0.090001 | 0.089801 | 0.095007 | 0.095075
0.6345 | 0.050003 | 0.05027 | 0.054995 | 0.054996 | 0.060002 | 0.060439 | 0.065003 | 0.06513 | 0.069997 | 0.069632 | 0.075004 | 0.075026 | 0.080002 | 0.079943 | 0.085 | 0.085227 | 0.089999 | 0.089799 | 0.095006 | 0.095077
0.635 | 0.049999 | 0.050275 | 0.054994 | 0.054999 | 0.059998 | 0.060439 | 0.065003 | 0.065127 | 0.070001 | 0.06963 | 0.075007 | 0.07502 | 0.079998 | 0.079938 | 0.084996 | 0.085222 | 0.089997 | 0.089796 | 0.095002 | 0.095068
0.6355 | 0.049996 | 0.050278 | 0.054997 | 0.054996 | 0.059995 | 0.060438 | 0.064999 | 0.065126 | 0.070003 | 0.069626 | 0.075006 | 0.075014 | 0.079996 | 0.079934 | 0.084994 | 0.085218 | 0.089996 | 0.089789 | 0.094999 | 0.095063
0.636 | 0.049994 | 0.050279 | 0.055 | 0.054996 | 0.059993 | 0.060441 | 0.064996 | 0.065127 | 0.070003 | 0.069621 | 0.075003 | 0.075012 | 0.079994 | 0.079932 | 0.084992 | 0.085213 | 0.089997 | 0.089783 | 0.094997 | 0.095058
0.6365 | 0.049996 | 0.050281 | 0.055004 | 0.054994 | 0.059995 | 0.06044 | 0.064994 | 0.065126 | 0.069999 | 0.069619 | 0.074999 | 0.075009 | 0.079998 | 0.079927 | 0.084995 | 0.085209 | 0.090002 | 0.089775 | 0.094999 | 0.095054
0.637 | 0.05 | 0.050284 | 0.055004 | 0.054997 | 0.059999 | 0.060437 | 0.064993 | 0.065127 | 0.069996 | 0.06962 | 0.074997 | 0.075008 | 0.080003 | 0.079923 | 0.085 | 0.085204 | 0.090005 | 0.08977 | 0.095004 | 0.095043
0.6375 | 0.050004 | 0.050282 | 0.055 | 0.054997 | 0.060003 | 0.060437 | 0.064996 | 0.065119 | 0.069994 | 0.069617 | 0.074997 | 0.075003 | 0.080005 | 0.079917 | 0.085003 | 0.085198 | 0.090006 | 0.089759 | 0.095007 | 0.095038
0.638 | 0.050006 | 0.050288 | 0.054996 | 0.054996 | 0.060005 | 0.060438 | 0.065 | 0.065122 | 0.069991 | 0.069605 | 0.075002 | 0.075002 | 0.080006 | 0.079914 | 0.085004 | 0.085196 | 0.090005 | 0.089762 | 0.095012 | 0.095033
0.6385 | 0.050003 | 0.050285 | 0.054995 | 0.055001 | 0.060002 | 0.060436 | 0.065003 | 0.065118 | 0.069997 | 0.069607 | 0.075004 | 0.074993 | 0.080002 | 0.079908 | 0.085 | 0.085191 | 0.089999 | 0.089752 | 0.095006 | 0.095024
0.639 | 0.049999 | 0.050296 | 0.054994 | 0.055008 | 0.059998 | 0.060436 | 0.065003 | 0.065117 | 0.070001 | 0.069607 | 0.075006 | 0.074991 | 0.079998 | 0.079907 | 0.084996 | 0.085187 | 0.089997 | 0.089749 | 0.095002 | 0.095021
0.6395 | 0.049996 | 0.050298 | 0.054996 | 0.055007 | 0.059995 | 0.060438 | 0.065 | 0.065118 | 0.070003 | 0.0696 | 0.075006 | 0.074985 | 0.079996 | 0.079903 | 0.084994 | 0.085186 | 0.089996 | 0.089742 | 0.094999 | 0.095016
0.64 | 0.049994 | 0.050302 | 0.055001 | 0.055008 | 0.059993 | 0.060439 | 0.064996 | 0.065118 | 0.070003 | 0.0696 | 0.075003 | 0.074989 | 0.079994 | 0.079898 | 0.084992 | 0.085181 | 0.089997 | 0.089734 | 0.094997 | 0.095011
0.6405 | 0.049996 | 0.050305 | 0.055003 | 0.055008 | 0.059995 | 0.060436 | 0.064994 | 0.06512 | 0.069999 | 0.069602 | 0.074999 | 0.074988 | 0.079998 | 0.079895 | 0.084995 | 0.085177 | 0.090002 | 0.089729 | 0.094999 | 0.095002
0.641 | 0.050001 | 0.050307 | 0.055004 | 0.055012 | 0.059999 | 0.060436 | 0.064993 | 0.065122 | 0.069996 | 0.0696 | 0.074998 | 0.074986 | 0.080002 | 0.079891 | 0.085 | 0.085173 | 0.090005 | 0.089723 | 0.095003 | 0.094998
0.6415 | 0.050004 | 0.050307 | 0.055001 | 0.055015 | 0.060003 | 0.060436 | 0.064996 | 0.065119 | 0.069994 | 0.069602 | 0.074997 | 0.074985 | 0.080005 | 0.079884 | 0.085002 | 0.085166 | 0.090006 | 0.089715 | 0.095007 | 0.094988
0.642 | 0.050004 | 0.050307 | 0.054998 | 0.055022 | 0.060004 | 0.060434 | 0.064999 | 0.065117 | 0.069996 | 0.069605 | 0.074997 | 0.074977 | 0.080004 | 0.079879 | 0.085002 | 0.085162 | 0.090002 | 0.089708 | 0.095007 | 0.094976
0.6425 | 0.050003 | 0.050314 | 0.054995 | 0.055021 | 0.060002 | 0.06044 | 0.065002 | 0.065119 | 0.069997 | 0.069599 | 0.075004 | 0.07498 | 0.080001 | 0.079879 | 0.085 | 0.085163 | 0.089999 | 0.089709 | 0.095006 | 0.094977
0.643 | 0.049999 | 0.050323 | 0.054994 | 0.055025 | 0.059998 | 0.060444 | 0.065003 | 0.065117 | 0.070001 | 0.069599 | 0.075007 | 0.074977 | 0.079997 | 0.079879 | 0.084996 | 0.085162 | 0.089996 | 0.089706 | 0.095002 | 0.094974
0.6435 | 0.049996 | 0.050326 | 0.054997 | 0.055026 | 0.059995 | 0.060445 | 0.064999 | 0.065121 | 0.070003 | 0.069597 | 0.075006 | 0.074975 | 0.079996 | 0.079875 | 0.084994 | 0.085159 | 0.089996 | 0.0897 | 0.094999 | 0.094968
0.644 | 0.049994 | 0.050334 | 0.055 | 0.055029 | 0.059993 | 0.060451 | 0.064996 | 0.065121 | 0.070003 | 0.069595 | 0.075002 | 0.07498 | 0.079994 | 0.079879 | 0.084992 | 0.085161 | 0.089997 | 0.089697 | 0.094997 | 0.094967
0.6445 | 0.049996 | 0.050333 | 0.055003 | 0.055027 | 0.059995 | 0.060453 | 0.064994 | 0.065124 | 0.069999 | 0.069599 | 0.074999 | 0.074974 | 0.079998 | 0.079874 | 0.084995 | 0.085154 | 0.090002 | 0.089692 | 0.094999 | 0.094963
0.645 | 0.05 | 0.050343 | 0.055004 | 0.055033 | 0.059999 | 0.060452 | 0.064994 | 0.065124 | 0.069996 | 0.069602 | 0.074997 | 0.074978 | 0.080003 | 0.079873 | 0.085 | 0.085154 | 0.090005 | 0.089685 | 0.095004 | 0.094954
0.6455 | 0.050004 | 0.050341 | 0.055 | 0.055036 | 0.060003 | 0.060454 | 0.064996 | 0.065127 | 0.069994 | 0.069604 | 0.074997 | 0.074979 | 0.080005 | 0.07987 | 0.085002 | 0.085147 | 0.090005 | 0.089684 | 0.095007 | 0.094949
0.646 | 0.050006 | 0.050351 | 0.054996 | 0.055039 | 0.060005 | 0.060461 | 0.065001 | 0.065128 | 0.069992 | 0.069595 | 0.075002 | 0.074983 | 0.080006 | 0.079872 | 0.085004 | 0.085149 | 0.090006 | 0.08968 | 0.095012 | 0.094947
0.6465 | 0.050003 | 0.050351 | 0.054995 | 0.055044 | 0.060002 | 0.060461 | 0.065003 | 0.065128 | 0.069997 | 0.069603 | 0.075004 | 0.074977 | 0.080002 | 0.079868 | 0.085 | 0.085146 | 0.089999 | 0.089675 | 0.095006 | 0.094941
0.647 | 0.049998 | 0.050363 | 0.054994 | 0.055055 | 0.059998 | 0.060466 | 0.065003 | 0.065131 | 0.070001 | 0.069603 | 0.075006 | 0.07498 | 0.079998 | 0.07987 | 0.084996 | 0.085147 | 0.089997 | 0.089671 | 0.095002 | 0.09494
0.6475 | 0.049996 | 0.050368 | 0.054997 | 0.05505 | 0.059995 | 0.060472 | 0.065 | 0.065138 | 0.070003 | 0.069608 | 0.075006 | 0.07498 | 0.079996 | 0.079871 | 0.084994 | 0.085146 | 0.089996 | 0.089674 | 0.094999 | 0.094939
0.648 | 0.049994 | 0.050373 | 0.055 | 0.055062 | 0.059993 | 0.060476 | 0.064996 | 0.06514 | 0.070003 | 0.069605 | 0.075002 | 0.074986 | 0.079994 | 0.079871 | 0.084992 | 0.085148 | 0.089997 | 0.089666 | 0.094997 | 0.094935
0.6485 | 0.049996 | 0.05038 | 0.055003 | 0.055061 | 0.059995 | 0.06048 | 0.064994 | 0.065146 | 0.069999 | 0.069617 | 0.074999 | 0.074985 | 0.079998 | 0.079869 | 0.084996 | 0.085144 | 0.090002 | 0.089665 | 0.094999 | 0.094932
0.649 | 0.050001 | 0.050382 | 0.055004 | 0.055069 | 0.06 | 0.060478 | 0.064993 | 0.065152 | 0.069996 | 0.069619 | 0.074997 | 0.074992 | 0.080003 | 0.079871 | 0.085 | 0.085146 | 0.090005 | 0.089661 | 0.095003 | 0.094926
0.6495 | 0.050004 | 0.050384 | 0.055001 | 0.055074 | 0.060003 | 0.060482 | 0.064996 | 0.065151 | 0.069994 | 0.069624 | 0.074997 | 0.07499 | 0.080005 | 0.07987 | 0.085002 | 0.085144 | 0.090006 | 0.089661 | 0.095007 | 0.094919
0.65 | 0.050004 | 0.050384 | 0.054998 | 0.055083 | 0.060004 | 0.060484 | 0.064999 | 0.06515 | 0.069996 | 0.069632 | 0.074997 | 0.074986 | 0.080004 | 0.079868 | 0.085002 | 0.08514 | 0.090001 | 0.089653 | 0.095007 | 0.094911
0.6505 | 0.050003 | 0.050394 | 0.054995 | 0.055085 | 0.060002 | 0.060491 | 0.065002 | 0.065155 | 0.069997 | 0.06963 | 0.075004 | 0.074993 | 0.080002 | 0.07987 | 0.085 | 0.085146 | 0.089999 | 0.089657 | 0.095006 | 0.094915
0.651 | 0.049999 | 0.050401 | 0.054995 | 0.055093 | 0.059998 | 0.060498 | 0.065003 | 0.065158 | 0.070001 | 0.069632 | 0.075006 | 0.074995 | 0.079998 | 0.079876 | 0.084996 | 0.085146 | 0.089997 | 0.089656 | 0.095002 | 0.094913
0.6515 | 0.049996 | 0.050406 | 0.054998 | 0.055095 | 0.059995 | 0.060502 | 0.064999 | 0.065161 | 0.070004 | 0.069636 | 0.075006 | 0.074997 | 0.079996 | 0.079879 | 0.084994 | 0.085147 | 0.089996 | 0.089655 | 0.094999 | 0.094913
0.652 | 0.049994 | 0.050414 | 0.055 | 0.055098 | 0.059993 | 0.060511 | 0.064996 | 0.065168 | 0.070003 | 0.069637 | 0.075003 | 0.075001 | 0.079994 | 0.079879 | 0.084992 | 0.08515 | 0.089997 | 0.089651 | 0.094997 | 0.094914
0.6525 | 0.049996 | 0.050416 | 0.055004 | 0.055098 | 0.059995 | 0.060513 | 0.064994 | 0.065174 | 0.069999 | 0.069644 | 0.074998 | 0.075008 | 0.079998 | 0.07988 | 0.084995 | 0.085149 | 0.090002 | 0.08965 | 0.094999 | 0.094911
0.653 | 0.050001 | 0.05042 | 0.055004 | 0.055103 | 0.059999 | 0.060514 | 0.064993 | 0.06518 | 0.069996 | 0.069647 | 0.074998 | 0.07501 | 0.080003 | 0.079879 | 0.085 | 0.085152 | 0.090005 | 0.08965 | 0.095004 | 0.094907
0.6535 | 0.050004 | 0.050421 | 0.055001 | 0.055108 | 0.060003 | 0.060516 | 0.064996 | 0.06518 | 0.069994 | 0.069653 | 0.074997 | 0.075015 | 0.080005 | 0.079881 | 0.085002 | 0.08515 | 0.090005 | 0.089645 | 0.095007 | 0.094904
0.654 | 0.050006 | 0.050428 | 0.054996 | 0.055108 | 0.060005 | 0.060521 | 0.065 | 0.065189 | 0.069992 | 0.069649 | 0.075002 | 0.075022 | 0.080006 | 0.079884 | 0.085004 | 0.085154 | 0.090006 | 0.089656 | 0.095012 | 0.094905
0.6545 | 0.050003 | 0.050429 | 0.054995 | 0.055117 | 0.060002 | 0.060521 | 0.065002 | 0.065188 | 0.069997 | 0.069661 | 0.075004 | 0.07502 | 0.080002 | 0.079887 | 0.085 | 0.085153 | 0.089999 | 0.089649 | 0.095006 | 0.094899
0.655 | 0.049998 | 0.050439 | 0.054994 | 0.055123 | 0.059998 | 0.060528 | 0.065003 | 0.065191 | 0.070002 | 0.069664 | 0.075007 | 0.075024 | 0.079998 | 0.079891 | 0.084996 | 0.085157 | 0.089997 | 0.089653 | 0.095002 | 0.0949
0.6555 | 0.049996 | 0.05044 | 0.054997 | 0.055119 | 0.059995 | 0.060535 | 0.064999 | 0.065199 | 0.070004 | 0.069665 | 0.075006 | 0.075028 | 0.079996 | 0.079895 | 0.084994 | 0.085159 | 0.089996 | 0.089655 | 0.094999 | 0.094903
0.656 | 0.049994 | 0.050446 | 0.055001 | 0.055129 | 0.059993 | 0.060537 | 0.064996 | 0.065202 | 0.070003 | 0.069672 | 0.075002 | 0.075034 | 0.079994 | 0.079898 | 0.084992 | 0.085164 | 0.089997 | 0.089653 | 0.094997 | 0.094903
0.6565 | 0.049996 | 0.05045 | 0.055003 | 0.055128 | 0.059995 | 0.060545 | 0.064994 | 0.065212 | 0.069999 | 0.069681 | 0.074999 | 0.075039 | 0.079997 | 0.079903 | 0.084996 | 0.085164 | 0.090002 | 0.089653 | 0.094999 | 0.094904
0.657 | 0.050001 | 0.050451 | 0.055004 | 0.055134 | 0.06 | 0.060543 | 0.064993 | 0.065214 | 0.069996 | 0.069689 | 0.074997 | 0.075047 | 0.080003 | 0.079902 | 0.085 | 0.085169 | 0.090005 | 0.089653 | 0.095004 | 0.0949
0.6575 | 0.050004 | 0.050449 | 0.055001 | 0.055138 | 0.060003 | 0.060548 | 0.064996 | 0.065215 | 0.069994 | 0.069695 | 0.074997 | 0.075052 | 0.080005 | 0.079904 | 0.085003 | 0.085169 | 0.090006 | 0.089652 | 0.095007 | 0.0949
0.658 | 0.050004 | 0.050452 | 0.054998 | 0.055148 | 0.060003 | 0.060548 | 0.064999 | 0.065217 | 0.069996 | 0.069705 | 0.074997 | 0.075046 | 0.080004 | 0.079904 | 0.085003 | 0.085169 | 0.090001 | 0.08965 | 0.095007 | 0.094895
0.6585 | 0.050003 | 0.050463 | 0.054995 | 0.055148 | 0.060002 | 0.060557 | 0.065003 | 0.065225 | 0.069997 | 0.069703 | 0.075004 | 0.075057 | 0.080001 | 0.079914 | 0.085 | 0.085177 | 0.089999 | 0.089657 | 0.095005 | 0.094902
0.659 | 0.049998 | 0.050468 | 0.054995 | 0.055156 | 0.059997 | 0.060563 | 0.065003 | 0.065227 | 0.070001 | 0.069708 | 0.075006 | 0.075063 | 0.079998 | 0.079915 | 0.084996 | 0.085183 | 0.089997 | 0.089663 | 0.095001 | 0.094905
0.6595 | 0.049996 | 0.050471 | 0.054998 | 0.055156 | 0.059995 | 0.060569 | 0.064999 | 0.065231 | 0.070004 | 0.069713 | 0.075006 | 0.075068 | 0.079996 | 0.07992 | 0.084994 | 0.085186 | 0.089996 | 0.089666 | 0.094998 | 0.094908
0.66 | 0.049994 | 0.05048 | 0.055001 | 0.055159 | 0.059993 | 0.060574 | 0.064996 | 0.06524 | 0.070003 | 0.069719 | 0.075002 | 0.075078 | 0.079994 | 0.079926 | 0.084992 | 0.085191 | 0.089997 | 0.089666 | 0.094997 | 0.094911
0.6605 | 0.049996 | 0.050486 | 0.055004 | 0.055161 | 0.059995 | 0.060577 | 0.064994 | 0.065247 | 0.069999 | 0.069729 | 0.074999 | 0.075083 | 0.079998 | 0.079928 | 0.084996 | 0.085192 | 0.090002 | 0.089671 | 0.094999 | 0.094914
0.661 | 0.050001 | 0.050484 | 0.055004 | 0.055164 | 0.059999 | 0.06058 | 0.064993 | 0.065256 | 0.069995 | 0.069735 | 0.074998 | 0.075092 | 0.080003 | 0.079931 | 0.085 | 0.0852 | 0.090005 | 0.089674 | 0.095004 | 0.094911
0.6615 | 0.050004 | 0.050486 | 0.055001 | 0.055168 | 0.060003 | 0.060582 | 0.064996 | 0.065256 | 0.069994 | 0.069744 | 0.074997 | 0.075098 | 0.080005 | 0.079935 | 0.085002 | 0.085199 | 0.090005 | 0.089683 | 0.095008 | 0.094912
0.662 | 0.050006 | 0.050492 | 0.054996 | 0.05517 | 0.060005 | 0.060589 | 0.065001 | 0.065263 | 0.069992 | 0.069744 | 0.075002 | 0.075105 | 0.080006 | 0.079941 | 0.085004 | 0.085207 | 0.090007 | 0.089684 | 0.095011 | 0.094919
0.6625 | 0.050003 | 0.050491 | 0.054995 | 0.055179 | 0.060001 | 0.060589 | 0.065002 | 0.065264 | 0.069997 | 0.069754 | 0.075004 | 0.075108 | 0.080001 | 0.079943 | 0.085 | 0.085208 | 0.089999 | 0.089686 | 0.095006 | 0.094919
0.663 | 0.049998 | 0.050499 | 0.054994 | 0.055185 | 0.059997 | 0.060597 | 0.065003 | 0.065267 | 0.070001 | 0.069761 | 0.075007 | 0.075113 | 0.079998 | 0.079951 | 0.084996 | 0.085215 | 0.089997 | 0.08969 | 0.095002 | 0.094924
0.6635 | 0.049996 | 0.050503 | 0.054996 | 0.055193 | 0.059995 | 0.060603 | 0.064999 | 0.065272 | 0.070003 | 0.069764 | 0.075006 | 0.075121 | 0.079996 | 0.079957 | 0.084994 | 0.08522 | 0.089996 | 0.089696 | 0.094999 | 0.09493
0.664 | 0.049994 | 0.050508 | 0.055001 | 0.055188 | 0.059992 | 0.060607 | 0.064996 | 0.065276 | 0.070003 | 0.069769 | 0.075002 | 0.07513 | 0.079994 | 0.079963 | 0.084992 | 0.085227 | 0.089998 | 0.089697 | 0.094997 | 0.094933
0.6645 | 0.049996 | 0.05051 | 0.055003 | 0.055193 | 0.059995 | 0.060611 | 0.064994 | 0.065284 | 0.069999 | 0.069781 | 0.074999 | 0.075136 | 0.079998 | 0.079967 | 0.084995 | 0.085231 | 0.090002 | 0.089701 | 0.094999 | 0.094935
0.665 | 0.050001 | 0.05051 | 0.055004 | 0.055194 | 0.06 | 0.060612 | 0.064994 | 0.065286 | 0.069996 | 0.06979 | 0.074997 | 0.075143 | 0.080003 | 0.079972 | 0.085 | 0.085238 | 0.090005 | 0.089704 | 0.095004 | 0.094937
0.6655 | 0.050004 | 0.05051 | 0.055001 | 0.0552 | 0.060003 | 0.060611 | 0.064996 | 0.065287 | 0.069994 | 0.069797 | 0.074997 | 0.075152 | 0.080005 | 0.079974 | 0.085002 | 0.08524 | 0.090005 | 0.089707 | 0.095007 | 0.09494
0.666 | 0.050004 | 0.05051 | 0.054998 | 0.055209 | 0.060004 | 0.06061 | 0.064999 | 0.065288 | 0.069996 | 0.069807 | 0.074997 | 0.075148 | 0.080004 | 0.079975 | 0.085002 | 0.085245 | 0.090001 | 0.089706 | 0.095007 | 0.094937
0.6665 | 0.050002 | 0.050516 | 0.054995 | 0.055207 | 0.060001 | 0.060618 | 0.065002 | 0.065294 | 0.069997 | 0.069807 | 0.075004 | 0.075161 | 0.080002 | 0.079984 | 0.085 | 0.085252 | 0.089999 | 0.089716 | 0.095005 | 0.094949
0.667 | 0.049998 | 0.05052 | 0.054995 | 0.055212 | 0.059998 | 0.060622 | 0.065003 | 0.065295 | 0.070001 | 0.069813 | 0.075006 | 0.075168 | 0.079998 | 0.079995 | 0.084996 | 0.08526 | 0.089997 | 0.089722 | 0.095001 | 0.094954
0.6675 | 0.049996 | 0.050524 | 0.054998 | 0.055213 | 0.059995 | 0.060627 | 0.064999 | 0.0653 | 0.070004 | 0.069818 | 0.075006 | 0.075175 | 0.079996 | 0.08 | 0.084994 | 0.085266 | 0.089996 | 0.089728 | 0.094999 | 0.094959
0.668 | 0.049994 | 0.050529 | 0.055001 | 0.055217 | 0.059993 | 0.060631 | 0.064996 | 0.065308 | 0.070003 | 0.069822 | 0.075002 | 0.075189 | 0.079994 | 0.080006 | 0.084992 | 0.085275 | 0.089997 | 0.089731 | 0.094997 | 0.094967
0.6685 | 0.049996 | 0.050532 | 0.055004 | 0.055217 | 0.059995 | 0.060636 | 0.064994 | 0.065313 | 0.069999 | 0.069831 | 0.074999 | 0.07519 | 0.079998 | 0.080008 | 0.084996 | 0.085276 | 0.090002 | 0.089736 | 0.095 | 0.094971
0.669 | 0.050001 | 0.050529 | 0.055004 | 0.055219 | 0.06 | 0.060633 | 0.064994 | 0.065314 | 0.069996 | 0.069836 | 0.074997 | 0.075199 | 0.080003 | 0.080013 | 0.085 | 0.085283 | 0.090005 | 0.089739 | 0.095004 | 0.094977
0.6695 | 0.050005 | 0.050529 | 0.055001 | 0.055219 | 0.060003 | 0.060635 | 0.064996 | 0.065318 | 0.069994 | 0.069844 | 0.074997 | 0.075204 | 0.080005 | 0.080017 | 0.085003 | 0.085289 | 0.090007 | 0.089743 | 0.095007 | 0.094977
0.67 | 0.050006 | 0.050532 | 0.054996 | 0.055221 | 0.060005 | 0.060639 | 0.065001 | 0.065324 | 0.069992 | 0.06984 | 0.075002 | 0.075212 | 0.080006 | 0.080022 | 0.085004 | 0.085296 | 0.090005 | 0.089756 | 0.095011 | 0.094982
0.6705 | 0.050003 | 0.050532 | 0.054995 | 0.055228 | 0.060001 | 0.06064 | 0.065002 | 0.065323 | 0.069997 | 0.069852 | 0.075004 | 0.075211 | 0.080001 | 0.080025 | 0.085 | 0.085301 | 0.089999 | 0.089755 | 0.095005 | 0.094986
0.671 | 0.049999 | 0.050536 | 0.054995 | 0.055228 | 0.059997 | 0.060644 | 0.065003 | 0.065324 | 0.070002 | 0.069854 | 0.075006 | 0.075222 | 0.079998 | 0.080033 | 0.084996 | 0.085309 | 0.089997 | 0.089762 | 0.095001 | 0.094993
0.6715 | 0.049996 | 0.050539 | 0.054998 | 0.055231 | 0.059995 | 0.060648 | 0.065 | 0.065327 | 0.070003 | 0.069858 | 0.075006 | 0.075227 | 0.079996 | 0.08004 | 0.084994 | 0.085316 | 0.089996 | 0.089769 | 0.094999 | 0.095
0.672 | 0.049994 | 0.050541 | 0.055001 | 0.05523 | 0.059992 | 0.060652 | 0.064996 | 0.06533 | 0.070003 | 0.069858 | 0.075002 | 0.075235 | 0.079994 | 0.080042 | 0.084992 | 0.085323 | 0.089997 | 0.089771 | 0.094997 | 0.095004
0.6725 | 0.049997 | 0.050541 | 0.055004 | 0.055227 | 0.059995 | 0.060655 | 0.064994 | 0.065335 | 0.069999 | 0.069866 | 0.074999 | 0.075241 | 0.079997 | 0.08005 | 0.084996 | 0.085326 | 0.090003 | 0.089778 | 0.095 | 0.09501
0.673 | 0.050001 | 0.050543 | 0.055004 | 0.055224 | 0.06 | 0.060653 | 0.064994 | 0.065337 | 0.069996 | 0.069875 | 0.074997 | 0.07525 | 0.080003 | 0.080052 | 0.085 | 0.085333 | 0.090005 | 0.089782 | 0.095005 | 0.095014
0.6735 | 0.050004 | 0.050538 | 0.055001 | 0.055227 | 0.060003 | 0.060651 | 0.064996 | 0.065336 | 0.069994 | 0.069881 | 0.074997 | 0.075255 | 0.080005 | 0.080056 | 0.085003 | 0.085335 | 0.090006 | 0.089787 | 0.095007 | 0.095018
0.674 | 0.050004 | 0.050535 | 0.054998 | 0.055233 | 0.060003 | 0.060648 | 0.064999 | 0.065334 | 0.069997 | 0.069889 | 0.074998 | 0.075252 | 0.080004 | 0.080057 | 0.085002 | 0.085338 | 0.090002 | 0.089788 | 0.095007 | 0.095016
0.6745 | 0.050002 | 0.050542 | 0.054995 | 0.055232 | 0.060001 | 0.060654 | 0.065002 | 0.065339 | 0.069998 | 0.069887 | 0.075004 | 0.075263 | 0.080001 | 0.08007 | 0.085 | 0.085347 | 0.089999 | 0.089799 | 0.095005 | 0.095032
0.675 | 0.049998 | 0.050545 | 0.054995 | 0.055232 | 0.059997 | 0.060657 | 0.065003 | 0.065339 | 0.070002 | 0.069889 | 0.075007 | 0.075269 | 0.079998 | 0.08007 | 0.084996 | 0.085354 | 0.089997 | 0.089806 | 0.095001 | 0.095038
0.6755 | 0.049996 | 0.050545 | 0.054997 | 0.055233 | 0.059995 | 0.060656 | 0.064999 | 0.065341 | 0.070004 | 0.069895 | 0.075006 | 0.075273 | 0.079995 | 0.080078 | 0.084993 | 0.085359 | 0.089996 | 0.089813 | 0.094999 | 0.095042
0.676 | 0.049994 | 0.050553 | 0.055001 | 0.055233 | 0.059993 | 0.060662 | 0.064995 | 0.065347 | 0.070003 | 0.069895 | 0.075003 | 0.07528 | 0.079994 | 0.080083 | 0.084992 | 0.085364 | 0.089997 | 0.089817 | 0.094997 | 0.095051
0.6765 | 0.049997 | 0.05055 | 0.055004 | 0.055234 | 0.059995 | 0.060664 | 0.064994 | 0.06535 | 0.069999 | 0.069902 | 0.074999 | 0.07529 | 0.079998 | 0.080086 | 0.084996 | 0.08537 | 0.090002 | 0.089824 | 0.095 | 0.095054
0.677 | 0.050002 | 0.050554 | 0.055004 | 0.055233 | 0.06 | 0.060662 | 0.064993 | 0.065353 | 0.069995 | 0.069907 | 0.074997 | 0.075296 | 0.080003 | 0.080088 | 0.085 | 0.085376 | 0.090005 | 0.089827 | 0.095004 | 0.095063
0.6775 | 0.050005 | 0.050552 | 0.055001 | 0.055235 | 0.060003 | 0.060662 | 0.064996 | 0.065351 | 0.069994 | 0.069912 | 0.074997 | 0.0753 | 0.080005 | 0.080093 | 0.085003 | 0.08538 | 0.090005 | 0.089833 | 0.095007 | 0.095064
0.678 | 0.050007 | 0.050557 | 0.054996 | 0.055236 | 0.060005 | 0.060667 | 0.065 | 0.065357 | 0.069992 | 0.069905 | 0.075002 | 0.075305 | 0.080006 | 0.0801 | 0.085004 | 0.085387 | 0.090006 | 0.089843 | 0.095011 | 0.095076
0.6785 | 0.050002 | 0.050556 | 0.054995 | 0.055241 | 0.060001 | 0.060662 | 0.065002 | 0.065352 | 0.069997 | 0.069916 | 0.075004 | 0.075305 | 0.080001 | 0.080103 | 0.085 | 0.085391 | 0.089999 | 0.089849 | 0.095005 | 0.095078
0.679 | 0.049998 | 0.050556 | 0.054995 | 0.055243 | 0.059997 | 0.060665 | 0.065003 | 0.065352 | 0.070001 | 0.069916 | 0.075007 | 0.075309 | 0.079998 | 0.08011 | 0.084996 | 0.085398 | 0.089997 | 0.089854 | 0.095001 | 0.095086
0.6795 | 0.049996 | 0.050558 | 0.054999 | 0.055239 | 0.059995 | 0.060665 | 0.065 | 0.065354 | 0.070004 | 0.069913 | 0.075006 | 0.075313 | 0.079996 | 0.080116 | 0.084994 | 0.085406 | 0.089996 | 0.089861 | 0.094999 | 0.095094
0.68 | 0.049994 | 0.050559 | 0.055001 | 0.055245 | 0.059993 | 0.060665 | 0.064996 | 0.065356 | 0.070002 | 0.069919 | 0.075002 | 0.075321 | 0.079994 | 0.08012 | 0.084992 | 0.08541 | 0.089998 | 0.089863 | 0.094997 | 0.095102
0.6805 | 0.049997 | 0.050559 | 0.055004 | 0.05524 | 0.059995 | 0.060667 | 0.064994 | 0.065357 | 0.069999 | 0.069925 | 0.074999 | 0.075322 | 0.079998 | 0.08012 | 0.084996 | 0.085413 | 0.090002 | 0.089867 | 0.095 | 0.095104
0.681 | 0.050002 | 0.050555 | 0.055004 | 0.055238 | 0.06 | 0.060663 | 0.064993 | 0.065358 | 0.069996 | 0.069926 | 0.074997 | 0.075327 | 0.080003 | 0.080123 | 0.085 | 0.085418 | 0.090005 | 0.089873 | 0.095005 | 0.09511
0.6815 | 0.050005 | 0.050556 | 0.055001 | 0.05524 | 0.060003 | 0.060662 | 0.064996 | 0.065356 | 0.069994 | 0.069933 | 0.074997 | 0.07533 | 0.080005 | 0.080125 | 0.085003 | 0.085418 | 0.090006 | 0.089875 | 0.095007 | 0.095113
0.682 | 0.050004 | 0.050551 | 0.054998 | 0.055246 | 0.060003 | 0.060659 | 0.064999 | 0.065356 | 0.069996 | 0.069938 | 0.074998 | 0.075325 | 0.080004 | 0.080124 | 0.085002 | 0.085423 | 0.090002 | 0.089874 | 0.095007 | 0.095112
0.6825 | 0.050002 | 0.050557 | 0.054995 | 0.055243 | 0.060001 | 0.060662 | 0.065002 | 0.065356 | 0.069998 | 0.069934 | 0.075004 | 0.075334 | 0.080001 | 0.080131 | 0.084999 | 0.08543 | 0.089999 | 0.089885 | 0.095005 | 0.095127
0.683 | 0.049998 | 0.050558 | 0.054995 | 0.055244 | 0.059997 | 0.060663 | 0.065003 | 0.065354 | 0.070002 | 0.069933 | 0.075007 | 0.075336 | 0.079997 | 0.080136 | 0.084996 | 0.085436 | 0.089997 | 0.089891 | 0.095001 | 0.095131
0.6835 | 0.049996 | 0.050559 | 0.054997 | 0.055244 | 0.059995 | 0.060665 | 0.065 | 0.065354 | 0.070004 | 0.069934 | 0.075006 | 0.07534 | 0.079996 | 0.080141 | 0.084993 | 0.08544 | 0.089996 | 0.089896 | 0.094999 | 0.095139
0.684 | 0.049994 | 0.050561 | 0.055001 | 0.055241 | 0.059993 | 0.060666 | 0.064996 | 0.065357 | 0.070003 | 0.069933 | 0.075002 | 0.075351 | 0.079994 | 0.080145 | 0.084991 | 0.085451 | 0.089998 | 0.089898 | 0.094997 | 0.095148
0.6845 | 0.049997 | 0.050556 | 0.055004 | 0.05524 | 0.059995 | 0.060665 | 0.064994 | 0.065358 | 0.069999 | 0.069936 | 0.074999 | 0.075349 | 0.079998 | 0.080144 | 0.084995 | 0.085446 | 0.090002 | 0.089904 | 0.095 | 0.095152
0.685 | 0.050002 | 0.050555 | 0.055004 | 0.055237 | 0.06 | 0.06066 | 0.064993 | 0.065358 | 0.069996 | 0.069938 | 0.074997 | 0.075357 | 0.080003 | 0.080148 | 0.085 | 0.085451 | 0.090005 | 0.089906 | 0.095004 | 0.095158
0.6855 | 0.050005 | 0.050553 | 0.055001 | 0.055239 | 0.060004 | 0.060659 | 0.064997 | 0.065356 | 0.069994 | 0.069939 | 0.074997 | 0.075357 | 0.080005 | 0.080147 | 0.085002 | 0.085452 | 0.090006 | 0.089912 | 0.095007 | 0.09516
0.686 | 0.050007 | 0.050551 | 0.054996 | 0.055239 | 0.060005 | 0.06066 | 0.065001 | 0.065359 | 0.069992 | 0.069933 | 0.075003 | 0.075362 | 0.080006 | 0.08015 | 0.085004 | 0.085457 | 0.090006 | 0.089922 | 0.095011 | 0.09517
0.6865 | 0.050002 | 0.050551 | 0.054995 | 0.055241 | 0.060001 | 0.060656 | 0.065002 | 0.065354 | 0.069997 | 0.069938 | 0.075004 | 0.075359 | 0.080002 | 0.080149 | 0.085 | 0.085459 | 0.09 | 0.089919 | 0.095005 | 0.095173
0.687 | 0.049998 | 0.050552 | 0.054995 | 0.055241 | 0.059997 | 0.060659 | 0.065003 | 0.065351 | 0.070002 | 0.069937 | 0.075007 | 0.07536 | 0.079997 | 0.080154 | 0.084996 | 0.085464 | 0.089997 | 0.089929 | 0.095001 | 0.095179
0.6875 | 0.049996 | 0.050554 | 0.054997 | 0.055235 | 0.059995 | 0.06066 | 0.065 | 0.065353 | 0.070003 | 0.069935 | 0.075006 | 0.075362 | 0.079996 | 0.080155 | 0.084994 | 0.085468 | 0.089996 | 0.089935 | 0.094999 | 0.095186
0.688 | 0.049994 | 0.050556 | 0.055002 | 0.055234 | 0.059993 | 0.060662 | 0.064995 | 0.065355 | 0.070003 | 0.069934 | 0.075002 | 0.075367 | 0.079994 | 0.080156 | 0.084992 | 0.085472 | 0.089998 | 0.089933 | 0.094997 | 0.095191
0.6885 | 0.049997 | 0.050553 | 0.055004 | 0.055236 | 0.059995 | 0.060659 | 0.064994 | 0.065356 | 0.069999 | 0.069937 | 0.074999 | 0.075368 | 0.079998 | 0.080157 | 0.084996 | 0.085473 | 0.090003 | 0.089938 | 0.095 | 0.095194
0.689 | 0.050002 | 0.050552 | 0.055004 | 0.055228 | 0.059999 | 0.060658 | 0.064993 | 0.065356 | 0.069996 | 0.069938 | 0.074997 | 0.075373 | 0.080003 | 0.080158 | 0.085 | 0.085476 | 0.090005 | 0.089942 | 0.095005 | 0.0952
0.6895 | 0.050005 | 0.050553 | 0.055 | 0.055232 | 0.060003 | 0.060652 | 0.064996 | 0.065352 | 0.069994 | 0.069939 | 0.074997 | 0.075373 | 0.080005 | 0.080158 | 0.085002 | 0.085475 | 0.090006 | 0.089942 | 0.095007 | 0.095202
0.69 | 0.050004 | 0.050546 | 0.054998 | 0.055234 | 0.060003 | 0.060647 | 0.064999 | 0.065349 | 0.069996 | 0.069943 | 0.074998 | 0.075365 | 0.080004 | 0.080156 | 0.085002 | 0.085476 | 0.090002 | 0.08994 | 0.095007 | 0.095199
0.6905 | 0.050002 | 0.050554 | 0.054995 | 0.055231 | 0.060001 | 0.060652 | 0.065002 | 0.06535 | 0.069998 | 0.069937 | 0.075004 | 0.075374 | 0.080002 | 0.08016 | 0.084999 | 0.085482 | 0.089999 | 0.089949 | 0.095004 | 0.095212
0.691 | 0.049998 | 0.050553 | 0.054995 | 0.05523 | 0.059997 | 0.060649 | 0.065003 | 0.065348 | 0.070002 | 0.069935 | 0.075007 | 0.075372 | 0.079997 | 0.080164 | 0.084996 | 0.085486 | 0.089997 | 0.089954 | 0.095001 | 0.095217
0.6915 | 0.049996 | 0.050554 | 0.054998 | 0.055232 | 0.059995 | 0.060649 | 0.064999 | 0.065347 | 0.070004 | 0.069934 | 0.075006 | 0.075373 | 0.079995 | 0.080165 | 0.084994 | 0.085488 | 0.089996 | 0.089958 | 0.094998 | 0.095223
0.692 | 0.049994 | 0.050557 | 0.055002 | 0.05523 | 0.059993 | 0.060652 | 0.064996 | 0.06535 | 0.070003 | 0.069934 | 0.075002 | 0.07538 | 0.079994 | 0.08017 | 0.084992 | 0.08549 | 0.089998 | 0.089959 | 0.094997 | 0.09523
0.6925 | 0.049997 | 0.05056 | 0.055004 | 0.055227 | 0.059996 | 0.060651 | 0.064994 | 0.06535 | 0.069999 | 0.069936 | 0.074999 | 0.075382 | 0.079998 | 0.080167 | 0.084995 | 0.085495 | 0.090003 | 0.089964 | 0.095 | 0.095232
0.693 | 0.050002 | 0.050557 | 0.055004 | 0.055227 | 0.06 | 0.060649 | 0.064994 | 0.065345 | 0.069996 | 0.069939 | 0.074997 | 0.075383 | 0.080003 | 0.080166 | 0.085 | 0.085494 | 0.090005 | 0.089964 | 0.095005 | 0.095234
0.6935 | 0.050004 | 0.050557 | 0.055 | 0.055228 | 0.060003 | 0.060647 | 0.064996 | 0.065349 | 0.069994 | 0.069941 | 0.074997 | 0.075386 | 0.080005 | 0.080167 | 0.085003 | 0.085495 | 0.090006 | 0.089968 | 0.095008 | 0.095239
0.694 | 0.050007 | 0.050559 | 0.054996 | 0.055227 | 0.060005 | 0.060648 | 0.065001 | 0.06535 | 0.069992 | 0.069931 | 0.075003 | 0.075385 | 0.080006 | 0.080169 | 0.085004 | 0.085499 | 0.090006 | 0.089972 | 0.095011 | 0.095245
0.6945 | 0.050002 | 0.050557 | 0.054995 | 0.055231 | 0.060002 | 0.060648 | 0.065002 | 0.065346 | 0.069997 | 0.069937 | 0.075004 | 0.075384 | 0.080001 | 0.08017 | 0.085 | 0.085499 | 0.089999 | 0.089975 | 0.095004 | 0.095246
0.695 | 0.049998 | 0.050558 | 0.054995 | 0.055232 | 0.059997 | 0.060647 | 0.065003 | 0.065345 | 0.070001 | 0.069935 | 0.075007 | 0.075383 | 0.079997 | 0.080171 | 0.084996 | 0.085503 | 0.089997 | 0.089977 | 0.095001 | 0.095252
0.6955 | 0.049996 | 0.050562 | 0.054997 | 0.055229 | 0.059995 | 0.060648 | 0.064999 | 0.065344 | 0.070003 | 0.069937 | 0.075006 | 0.075384 | 0.079996 | 0.080175 | 0.084994 | 0.085506 | 0.089996 | 0.089984 | 0.094999 | 0.095257
0.696 | 0.049994 | 0.050562 | 0.055002 | 0.05523 | 0.059993 | 0.060648 | 0.064996 | 0.065344 | 0.070002 | 0.069936 | 0.075002 | 0.075385 | 0.079994 | 0.080174 | 0.084992 | 0.085508 | 0.089998 | 0.089981 | 0.094997 | 0.09526
0.6965 | 0.049997 | 0.050559 | 0.055004 | 0.055228 | 0.059996 | 0.060644 | 0.064994 | 0.065345 | 0.069999 | 0.069935 | 0.074999 | 0.075386 | 0.079998 | 0.080172 | 0.084996 | 0.085506 | 0.090003 | 0.089984 | 0.095001 | 0.095262
0.697 | 0.050002 | 0.050559 | 0.055004 | 0.055226 | 0.06 | 0.060639 | 0.064993 | 0.065343 | 0.069996 | 0.069935 | 0.074998 | 0.075388 | 0.080003 | 0.080171 | 0.085 | 0.085508 | 0.090006 | 0.089984 | 0.095005 | 0.095265
0.6975 | 0.050005 | 0.050556 | 0.055 | 0.055227 | 0.060003 | 0.060637 | 0.064997 | 0.065339 | 0.069995 | 0.069935 | 0.074997 | 0.075388 | 0.080005 | 0.08017 | 0.085002 | 0.085506 | 0.090006 | 0.089983 | 0.095008 | 0.095265
0.698 | 0.050004 | 0.050551 | 0.054998 | 0.055229 | 0.060003 | 0.060629 | 0.064999 | 0.065334 | 0.069996 | 0.06994 | 0.074998 | 0.075378 | 0.080004 | 0.080166 | 0.085002 | 0.085503 | 0.090002 | 0.089979 | 0.095007 | 0.095259
0.6985 | 0.050002 | 0.050557 | 0.054995 | 0.055224 | 0.060001 | 0.060635 | 0.065003 | 0.065333 | 0.069998 | 0.069929 | 0.075004 | 0.075384 | 0.08 | 0.080172 | 0.084999 | 0.085507 | 0.089999 | 0.089987 | 0.095004 | 0.095269
0.699 | 0.049998 | 0.050555 | 0.054995 | 0.055226 | 0.059997 | 0.060632 | 0.065003 | 0.065329 | 0.070002 | 0.06993 | 0.075007 | 0.075383 | 0.079998 | 0.080168 | 0.084996 | 0.085508 | 0.089997 | 0.08999 | 0.095001 | 0.095272
0.6995 | 0.049996 | 0.050554 | 0.054998 | 0.055222 | 0.059995 | 0.060631 | 0.064999 | 0.065327 | 0.070004 | 0.069927 | 0.075006 | 0.07538 | 0.079995 | 0.080168 | 0.084993 | 0.085508 | 0.089996 | 0.08999 | 0.094998 | 0.095276
0.7 | 0.049994 | 0.050556 | 0.055002 | 0.055217 | 0.059993 | 0.060632 | 0.064995 | 0.065328 | 0.070003 | 0.069923 | 0.075003 | 0.075379 | 0.079994 | 0.080169 | 0.084991 | 0.085516 | 0.089998 | 0.089989 | 0.094997 | 0.09528
0.7005 | 0.049997 | 0.05055 | 0.055004 | 0.055213 | 0.059996 | 0.060628 | 0.064994 | 0.065326 | 0.069999 | 0.069923 | 0.074999 | 0.075383 | 0.079998 | 0.080164 | 0.084995 | 0.085505 | 0.090002 | 0.089991 | 0.095 | 0.09528
0.701 | 0.050002 | 0.05055 | 0.055004 | 0.055213 | 0.06 | 0.060624 | 0.064993 | 0.065323 | 0.069996 | 0.069922 | 0.074997 | 0.075385 | 0.080003 | 0.080163 | 0.085 | 0.085507 | 0.090005 | 0.089988 | 0.095005 | 0.095275
0.7015 | 0.050004 | 0.050548 | 0.055 | 0.05521 | 0.060003 | 0.06062 | 0.064997 | 0.065318 | 0.069994 | 0.069919 | 0.074998 | 0.075384 | 0.080005 | 0.080159 | 0.085002 | 0.085503 | 0.090006 | 0.089989 | 0.095008 | 0.095278
0.702 | 0.050006 | 0.050548 | 0.054995 | 0.055205 | 0.060005 | 0.060619 | 0.065001 | 0.06532 | 0.069992 | 0.069908 | 0.075003 | 0.075384 | 0.080006 | 0.08016 | 0.085004 | 0.085503 | 0.090006 | 0.089993 | 0.095011 | 0.095278
0.7025 | 0.050002 | 0.050544 | 0.054995 | 0.055207 | 0.060001 | 0.060615 | 0.065003 | 0.065311 | 0.069998 | 0.069909 | 0.075005 | 0.075376 | 0.080001 | 0.080156 | 0.084999 | 0.0855 | 0.089999 | 0.089987 | 0.095004 | 0.095277
0.703 | 0.049998 | 0.050543 | 0.054995 | 0.055202 | 0.059997 | 0.060613 | 0.065003 | 0.065309 | 0.070002 | 0.069903 | 0.075007 | 0.075375 | 0.079997 | 0.080155 | 0.084996 | 0.085502 | 0.089997 | 0.08999 | 0.095001 | 0.095282
0.7035 | 0.049996 | 0.050543 | 0.054998 | 0.055196 | 0.059995 | 0.060611 | 0.065 | 0.065308 | 0.070004 | 0.069895 | 0.075007 | 0.075373 | 0.079996 | 0.080153 | 0.084994 | 0.085501 | 0.089997 | 0.08999 | 0.094999 | 0.095282
0.704 | 0.049994 | 0.050541 | 0.055002 | 0.055195 | 0.059993 | 0.060601 | 0.064996 | 0.065307 | 0.070002 | 0.069897 | 0.075002 | 0.075373 | 0.079994 | 0.080151 | 0.084992 | 0.085499 | 0.089998 | 0.089986 | 0.094997 | 0.095285
0.7045 | 0.049997 | 0.050536 | 0.055005 | 0.055186 | 0.059996 | 0.060604 | 0.064994 | 0.065306 | 0.069999 | 0.069892 | 0.074999 | 0.075373 | 0.079997 | 0.080146 | 0.084995 | 0.085496 | 0.090003 | 0.089986 | 0.095 | 0.095283
0.705 | 0.050002 | 0.050534 | 0.055004 | 0.055185 | 0.06 | 0.060597 | 0.064994 | 0.065303 | 0.069996 | 0.069889 | 0.074997 | 0.075373 | 0.080003 | 0.080142 | 0.085 | 0.085494 | 0.090006 | 0.089982 | 0.095005 | 0.095282
0.7055 | 0.050005 | 0.05053 | 0.055 | 0.055182 | 0.060004 | 0.060591 | 0.064996 | 0.065296 | 0.069994 | 0.069886 | 0.074997 | 0.075369 | 0.080005 | 0.080138 | 0.085003 | 0.08549 | 0.090006 | 0.089982 | 0.095008 | 0.095279
0.706 | 0.050005 | 0.050519 | 0.054997 | 0.055183 | 0.060003 | 0.060586 | 0.064999 | 0.065289 | 0.069996 | 0.069886 | 0.074998 | 0.075354 | 0.080004 | 0.080132 | 0.085002 | 0.085483 | 0.090001 | 0.089975 | 0.095007 | 0.095272
0.7065 | 0.050002 | 0.050524 | 0.054995 | 0.055175 | 0.060001 | 0.060588 | 0.065002 | 0.065287 | 0.069998 | 0.069873 | 0.075004 | 0.075361 | 0.080001 | 0.08013 | 0.085 | 0.085485 | 0.089999 | 0.089979 | 0.095004 | 0.095276
0.707 | 0.049998 | 0.050519 | 0.054995 | 0.055172 | 0.059997 | 0.060581 | 0.065003 | 0.06528 | 0.070002 | 0.069872 | 0.075007 | 0.075354 | 0.079997 | 0.080132 | 0.084996 | 0.085484 | 0.089997 | 0.089977 | 0.095001 | 0.095277
0.7075 | 0.049996 | 0.050516 | 0.054998 | 0.055165 | 0.059995 | 0.060577 | 0.064999 | 0.065279 | 0.070004 | 0.069863 | 0.075006 | 0.075348 | 0.079996 | 0.080127 | 0.084994 | 0.085482 | 0.089996 | 0.089975 | 0.094998 | 0.095276
0.708 | 0.049994 | 0.050515 | 0.055002 | 0.055161 | 0.059993 | 0.060573 | 0.064996 | 0.065276 | 0.070002 | 0.069859 | 0.075002 | 0.075352 | 0.079994 | 0.080127 | 0.084993 | 0.085482 | 0.089998 | 0.089972 | 0.094997 | 0.095277
0.7085 | 0.049998 | 0.050499 | 0.055004 | 0.055152 | 0.059996 | 0.060568 | 0.064994 | 0.065273 | 0.069998 | 0.069857 | 0.075 | 0.075343 | 0.079998 | 0.080121 | 0.084995 | 0.085477 | 0.090003 | 0.089968 | 0.095 | 0.095274
0.709 | 0.050002 | 0.050504 | 0.055004 | 0.05515 | 0.06 | 0.06056 | 0.064993 | 0.06527 | 0.069996 | 0.069856 | 0.074998 | 0.07534 | 0.080003 | 0.080118 | 0.085 | 0.085471 | 0.090005 | 0.089963 | 0.095007 | 0.095268
0.7095 | 0.050005 | 0.050493 | 0.055 | 0.055145 | 0.060004 | 0.060553 | 0.064996 | 0.065261 | 0.069994 | 0.069849 | 0.074998 | 0.075335 | 0.080005 | 0.080112 | 0.085002 | 0.085467 | 0.090006 | 0.089959 | 0.095008 | 0.095269
0.71 | 0.050006 | 0.050492 | 0.054996 | 0.055139 | 0.060005 | 0.06055 | 0.065001 | 0.065257 | 0.069992 | 0.069837 | 0.075003 | 0.07533 | 0.080006 | 0.080112 | 0.085004 | 0.085464 | 0.090006 | 0.089958 | 0.095011 | 0.095267
0.7105 | 0.050002 | 0.050485 | 0.054995 | 0.055139 | 0.060001 | 0.060544 | 0.065003 | 0.065247 | 0.069998 | 0.069836 | 0.075005 | 0.075322 | 0.080001 | 0.080106 | 0.084999 | 0.085459 | 0.089999 | 0.089952 | 0.095004 | 0.095261
0.711 | 0.049998 | 0.050483 | 0.054995 | 0.055135 | 0.059997 | 0.06054 | 0.065003 | 0.065242 | 0.070002 | 0.069827 | 0.075007 | 0.075317 | 0.079997 | 0.080102 | 0.084995 | 0.085458 | 0.089997 | 0.089949 | 0.095001 | 0.095259
0.7115 | 0.049996 | 0.050478 | 0.054997 | 0.055128 | 0.059995 | 0.060537 | 0.065 | 0.065238 | 0.070003 | 0.069821 | 0.075006 | 0.075311 | 0.079996 | 0.0801 | 0.084994 | 0.085456 | 0.089997 | 0.089947 | 0.094999 | 0.095259
0.712 | 0.049994 | 0.050472 | 0.055002 | 0.055119 | 0.059993 | 0.060532 | 0.064995 | 0.065233 | 0.070002 | 0.069812 | 0.075002 | 0.075306 | 0.079994 | 0.080094 | 0.084992 | 0.085452 | 0.089998 | 0.08994 | 0.094997 | 0.095254
0.7125 | 0.049998 | 0.050462 | 0.055004 | 0.055113 | 0.059996 | 0.060522 | 0.064994 | 0.065228 | 0.069998 | 0.069811 | 0.074999 | 0.075304 | 0.079998 | 0.080085 | 0.084996 | 0.085445 | 0.090003 | 0.089934 | 0.095001 | 0.095249
0.713 | 0.050002 | 0.050458 | 0.055004 | 0.055105 | 0.060001 | 0.060516 | 0.064993 | 0.065223 | 0.069996 | 0.069805 | 0.074997 | 0.075299 | 0.080003 | 0.08008 | 0.085 | 0.085442 | 0.090006 | 0.089928 | 0.095005 | 0.095245
0.7135 | 0.050005 | 0.050446 | 0.055 | 0.055102 | 0.060004 | 0.060506 | 0.064996 | 0.065215 | 0.069994 | 0.0698 | 0.074997 | 0.075293 | 0.080005 | 0.080073 | 0.085003 | 0.085433 | 0.090006 | 0.089923 | 0.095008 | 0.095236
0.714 | 0.050004 | 0.050436 | 0.054997 | 0.055099 | 0.060003 | 0.060497 | 0.064999 | 0.065204 | 0.069996 | 0.069797 | 0.074998 | 0.075275 | 0.080004 | 0.080064 | 0.085002 | 0.085426 | 0.090002 | 0.089914 | 0.095007 | 0.095226
0.7145 | 0.050002 | 0.050434 | 0.054995 | 0.05509 | 0.060001 | 0.060494 | 0.065003 | 0.065198 | 0.069998 | 0.06978 | 0.075004 | 0.075279 | 0.08 | 0.080066 | 0.084999 | 0.085422 | 0.089999 | 0.089916 | 0.095004 | 0.095226
0.715 | 0.049998 | 0.050427 | 0.054995 | 0.055084 | 0.059997 | 0.060488 | 0.065003 | 0.065191 | 0.070002 | 0.069773 | 0.075007 | 0.075268 | 0.079998 | 0.080056 | 0.084996 | 0.08542 | 0.089997 | 0.089912 | 0.095 | 0.095222
0.7155 | 0.049996 | 0.050421 | 0.054998 | 0.055073 | 0.059995 | 0.060482 | 0.064999 | 0.065186 | 0.070004 | 0.069763 | 0.075006 | 0.075261 | 0.079995 | 0.080053 | 0.084993 | 0.085411 | 0.089996 | 0.089907 | 0.094998 | 0.095217
0.716 | 0.049994 | 0.050418 | 0.055002 | 0.055064 | 0.059993 | 0.060481 | 0.064995 | 0.065186 | 0.070002 | 0.069754 | 0.075003 | 0.075254 | 0.079994 | 0.080046 | 0.084992 | 0.085409 | 0.089998 | 0.089901 | 0.094997 | 0.095213
0.7165 | 0.049998 | 0.050404 | 0.055004 | 0.055055 | 0.059996 | 0.060471 | 0.064993 | 0.065179 | 0.069999 | 0.069748 | 0.074999 | 0.075252 | 0.079998 | 0.080037 | 0.084995 | 0.0854 | 0.090003 | 0.089893 | 0.095 | 0.095207
0.717 | 0.050002 | 0.050402 | 0.055004 | 0.055048 | 0.060001 | 0.060463 | 0.064994 | 0.065166 | 0.069995 | 0.069741 | 0.074998 | 0.075243 | 0.080003 | 0.08003 | 0.084999 | 0.085397 | 0.090005 | 0.089885 | 0.095005 | 0.095199
0.7175 | 0.050005 | 0.050394 | 0.055 | 0.055041 | 0.060004 | 0.060455 | 0.064996 | 0.065163 | 0.069994 | 0.069732 | 0.074997 | 0.075239 | 0.080005 | 0.080024 | 0.085002 | 0.085387 | 0.090006 | 0.089879 | 0.095008 | 0.095195
0.718 | 0.050007 | 0.05039 | 0.054996 | 0.055031 | 0.060005 | 0.060451 | 0.065001 | 0.065155 | 0.069992 | 0.069719 | 0.075003 | 0.075234 | 0.080006 | 0.080017 | 0.085004 | 0.085383 | 0.090005 | 0.089882 | 0.095011 | 0.095189
0.7185 | 0.050002 | 0.050381 | 0.054995 | 0.05503 | 0.060001 | 0.060442 | 0.065003 | 0.065144 | 0.069998 | 0.069713 | 0.075005 | 0.075222 | 0.080001 | 0.080008 | 0.085 | 0.085373 | 0.089999 | 0.089867 | 0.095004 | 0.095185
0.719 | 0.049998 | 0.05038 | 0.054995 | 0.055023 | 0.059997 | 0.060436 | 0.065003 | 0.065139 | 0.070002 | 0.069704 | 0.075007 | 0.075214 | 0.079997 | 0.080002 | 0.084996 | 0.085371 | 0.089997 | 0.089864 | 0.095001 | 0.095179
0.7195 | 0.049996 | 0.050375 | 0.054998 | 0.055012 | 0.059995 | 0.06043 | 0.065 | 0.065133 | 0.070003 | 0.069694 | 0.075006 | 0.075208 | 0.079996 | 0.079998 | 0.084994 | 0.085366 | 0.089997 | 0.089858 | 0.094999 | 0.095174
0.72 | 0.049994 | 0.05037 | 0.055002 | 0.055004 | 0.059992 | 0.060428 | 0.064995 | 0.065127 | 0.070002 | 0.069688 | 0.075003 | 0.075202 | 0.079994 | 0.079991 | 0.084992 | 0.085359 | 0.089998 | 0.089849 | 0.094997 | 0.095168
0.7205 | 0.049998 | 0.050361 | 0.055004 | 0.054994 | 0.059996 | 0.060413 | 0.064994 | 0.065122 | 0.069998 | 0.069682 | 0.074999 | 0.075198 | 0.079998 | 0.079983 | 0.084996 | 0.085351 | 0.090003 | 0.08984 | 0.095001 | 0.095158
0.721 | 0.050002 | 0.050357 | 0.055004 | 0.054988 | 0.06 | 0.060407 | 0.064993 | 0.065118 | 0.069996 | 0.069676 | 0.074997 | 0.075192 | 0.080003 | 0.079976 | 0.085 | 0.085344 | 0.090006 | 0.089833 | 0.095006 | 0.095152
0.7215 | 0.050005 | 0.050351 | 0.055 | 0.05499 | 0.060003 | 0.060398 | 0.064996 | 0.065109 | 0.069994 | 0.069668 | 0.074997 | 0.075183 | 0.080005 | 0.079969 | 0.085002 | 0.085334 | 0.090006 | 0.089825 | 0.095008 | 0.095142
0.722 | 0.050004 | 0.050338 | 0.054997 | 0.054988 | 0.060003 | 0.060389 | 0.064999 | 0.065099 | 0.069997 | 0.069666 | 0.074999 | 0.075165 | 0.080004 | 0.079959 | 0.085002 | 0.085324 | 0.090002 | 0.089814 | 0.095007 | 0.095127
0.7225 | 0.050002 | 0.050341 | 0.054995 | 0.054982 | 0.060001 | 0.060386 | 0.065003 | 0.065093 | 0.069998 | 0.06965 | 0.075004 | 0.075168 | 0.080001 | 0.079958 | 0.085 | 0.085322 | 0.089999 | 0.089814 | 0.095004 | 0.09513
0.723 | 0.049998 | 0.050338 | 0.054995 | 0.054979 | 0.059997 | 0.060382 | 0.065003 | 0.065087 | 0.070002 | 0.069642 | 0.075007 | 0.075156 | 0.079997 | 0.079951 | 0.084996 | 0.085317 | 0.089997 | 0.089808 | 0.095 | 0.095124
0.7235 | 0.049996 | 0.050338 | 0.054998 | 0.054973 | 0.059995 | 0.060378 | 0.064999 | 0.06508 | 0.070004 | 0.069635 | 0.075006 | 0.075148 | 0.079995 | 0.079943 | 0.084993 | 0.085311 | 0.089996 | 0.089801 | 0.094998 | 0.095115
0.724 | 0.049994 | 0.050337 | 0.055002 | 0.054969 | 0.059993 | 0.060375 | 0.064995 | 0.065079 | 0.070002 | 0.069628 | 0.075002 | 0.075146 | 0.079994 | 0.079939 | 0.084992 | 0.085306 | 0.089998 | 0.089793 | 0.094997 | 0.095114
0.7245 | 0.049997 | 0.05034 | 0.055004 | 0.054961 | 0.059996 | 0.060367 | 0.064994 | 0.065074 | 0.069998 | 0.069621 | 0.074999 | 0.075136 | 0.079998 | 0.079926 | 0.084995 | 0.085299 | 0.090003 | 0.089785 | 0.095001 | 0.095103
0.725 | 0.050002 | 0.050332 | 0.055004 | 0.054956 | 0.060001 | 0.060365 | 0.064993 | 0.065073 | 0.069995 | 0.069618 | 0.074997 | 0.075132 | 0.080003 | 0.079922 | 0.085 | 0.085291 | 0.090005 | 0.089775 | 0.095005 | 0.095095
0.7255 | 0.050004 | 0.050331 | 0.055 | 0.054956 | 0.060003 | 0.060357 | 0.064997 | 0.065061 | 0.069994 | 0.06961 | 0.074998 | 0.075123 | 0.080005 | 0.079914 | 0.085003 | 0.085284 | 0.090006 | 0.089768 | 0.095008 | 0.095088
0.726 | 0.050007 | 0.050331 | 0.054995 | 0.05495 | 0.060005 | 0.060353 | 0.065001 | 0.065058 | 0.069992 | 0.069599 | 0.075003 | 0.075117 | 0.080006 | 0.07991 | 0.085004 | 0.085278 | 0.090006 | 0.089764 | 0.095011 | 0.095082
0.7265 | 0.050002 | 0.050327 | 0.054995 | 0.054953 | 0.060001 | 0.060346 | 0.065003 | 0.065045 | 0.069998 | 0.069596 | 0.075005 | 0.075107 | 0.080001 | 0.079901 | 0.084999 | 0.085269 | 0.089999 | 0.089754 | 0.095004 | 0.095075
0.727 | 0.049998 | 0.050333 | 0.054995 | 0.054953 | 0.059997 | 0.060343 | 0.065003 | 0.065042 | 0.070002 | 0.069588 | 0.075007 | 0.075101 | 0.079997 | 0.079899 | 0.084995 | 0.085265 | 0.089997 | 0.08975 | 0.095 | 0.095069
0.7275 | 0.049996 | 0.050331 | 0.054998 | 0.054947 | 0.059995 | 0.060343 | 0.065 | 0.065039 | 0.070004 | 0.069573 | 0.075006 | 0.075095 | 0.079996 | 0.079895 | 0.084994 | 0.085259 | 0.089997 | 0.089744 | 0.094999 | 0.095063
0.728 | 0.049994 | 0.050332 | 0.055002 | 0.054948 | 0.059993 | 0.060332 | 0.064995 | 0.065034 | 0.070002 | 0.069573 | 0.075002 | 0.075088 | 0.079994 | 0.079887 | 0.084992 | 0.085253 | 0.089998 | 0.089734 | 0.094997 | 0.095056
0.7285 | 0.049998 | 0.050331 | 0.055004 | 0.054942 | 0.059996 | 0.060332 | 0.064994 | 0.065031 | 0.069998 | 0.06957 | 0.074999 | 0.075085 | 0.079998 | 0.079879 | 0.084995 | 0.085247 | 0.090003 | 0.089725 | 0.095001 | 0.095047
0.729 | 0.050002 | 0.050333 | 0.055004 | 0.054943 | 0.060001 | 0.060327 | 0.064994 | 0.065028 | 0.069995 | 0.069562 | 0.074998 | 0.07508 | 0.080003 | 0.079874 | 0.085 | 0.08524 | 0.090006 | 0.089717 | 0.095006 | 0.095039
0.7295 | 0.050005 | 0.050327 | 0.055 | 0.054947 | 0.060004 | 0.060323 | 0.064996 | 0.06502 | 0.069994 | 0.069559 | 0.074997 | 0.075074 | 0.080005 | 0.079865 | 0.085003 | 0.085233 | 0.090006 | 0.089709 | 0.095008 | 0.095028
0.73 | 0.050005 | 0.050328 | 0.054997 | 0.054948 | 0.060003 | 0.060318 | 0.064999 | 0.065012 | 0.069997 | 0.069558 | 0.074998 | 0.075056 | 0.080004 | 0.079856 | 0.085002 | 0.085222 | 0.090002 | 0.089699 | 0.095006 | 0.095013
0.7305 | 0.050002 | 0.050334 | 0.054995 | 0.054945 | 0.060001 | 0.060318 | 0.065003 | 0.065011 | 0.069998 | 0.069546 | 0.075004 | 0.075061 | 0.080002 | 0.079852 | 0.084999 | 0.08522 | 0.089999 | 0.089699 | 0.095004 | 0.095014
0.731 | 0.049998 | 0.050338 | 0.054995 | 0.054947 | 0.059997 | 0.06032 | 0.065003 | 0.065006 | 0.070002 | 0.069538 | 0.075007 | 0.075051 | 0.079997 | 0.079849 | 0.084995 | 0.085215 | 0.089997 | 0.089693 | 0.095 | 0.095007
0.7315 | 0.049996 | 0.050342 | 0.054998 | 0.054945 | 0.059995 | 0.060317 | 0.064999 | 0.065002 | 0.070004 | 0.069533 | 0.075006 | 0.075043 | 0.079995 | 0.079843 | 0.084993 | 0.085209 | 0.089996 | 0.089686 | 0.094998 | 0.094999
0.732 | 0.049994 | 0.050349 | 0.055002 | 0.054938 | 0.059993 | 0.060318 | 0.064995 | 0.065003 | 0.070002 | 0.069525 | 0.075002 | 0.075048 | 0.079994 | 0.079838 | 0.084992 | 0.085205 | 0.089998 | 0.089677 | 0.094997 | 0.094996
0.7325 | 0.049997 | 0.050349 | 0.055004 | 0.05494 | 0.059996 | 0.060312 | 0.064994 | 0.065 | 0.069998 | 0.069524 | 0.074999 | 0.075038 | 0.079998 | 0.079829 | 0.084995 | 0.085196 | 0.090003 | 0.089669 | 0.095001 | 0.094985
0.733 | 0.050002 | 0.050353 | 0.055003 | 0.054938 | 0.06 | 0.060313 | 0.064994 | 0.065003 | 0.069995 | 0.069518 | 0.074997 | 0.075032 | 0.080003 | 0.079823 | 0.085 | 0.085189 | 0.090005 | 0.089662 | 0.095006 | 0.094977
0.7335 | 0.050005 | 0.050354 | 0.055 | 0.054943 | 0.060003 | 0.060305 | 0.064996 | 0.064995 | 0.069994 | 0.069513 | 0.074997 | 0.075032 | 0.080005 | 0.079817 | 0.085002 | 0.085181 | 0.090006 | 0.089655 | 0.095008 | 0.094968
0.734 | 0.050007 | 0.050361 | 0.054995 | 0.054941 | 0.060005 | 0.060306 | 0.065002 | 0.064993 | 0.069992 | 0.069503 | 0.075003 | 0.075022 | 0.080006 | 0.079814 | 0.085004 | 0.085177 | 0.090006 | 0.089654 | 0.095011 | 0.094964
0.7345 | 0.050002 | 0.050361 | 0.054994 | 0.054949 | 0.06 | 0.060304 | 0.065003 | 0.064986 | 0.069998 | 0.069501 | 0.075004 | 0.075016 | 0.080001 | 0.079808 | 0.084999 | 0.085169 | 0.089999 | 0.089642 | 0.095003 | 0.094955
0.735 | 0.049998 | 0.050368 | 0.054995 | 0.054952 | 0.059997 | 0.060306 | 0.065003 | 0.064982 | 0.070002 | 0.069497 | 0.075007 | 0.07501 | 0.079997 | 0.079806 | 0.084995 | 0.085166 | 0.089997 | 0.089639 | 0.095 | 0.094949
0.7355 | 0.049996 | 0.050376 | 0.054998 | 0.05495 | 0.059995 | 0.060307 | 0.065 | 0.064982 | 0.070002 | 0.069493 | 0.075006 | 0.075007 | 0.079995 | 0.0798 | 0.084993 | 0.085162 | 0.089997 | 0.089634 | 0.094998 | 0.094945
0.736 | 0.049994 | 0.050381 | 0.055002 | 0.054955 | 0.059992 | 0.060312 | 0.064995 | 0.064982 | 0.070002 | 0.069485 | 0.075003 | 0.075005 | 0.079994 | 0.079798 | 0.084992 | 0.085158 | 0.089998 | 0.089625 | 0.094997 | 0.094938
0.7365 | 0.049998 | 0.050383 | 0.055004 | 0.054955 | 0.059996 | 0.060303 | 0.064994 | 0.06498 | 0.069998 | 0.069488 | 0.074999 | 0.075001 | 0.079998 | 0.079788 | 0.084995 | 0.085151 | 0.090003 | 0.089618 | 0.095001 | 0.094928
0.737 | 0.050002 | 0.050388 | 0.055004 | 0.054956 | 0.060001 | 0.060309 | 0.064994 | 0.064981 | 0.069996 | 0.069486 | 0.074997 | 0.074998 | 0.080003 | 0.079784 | 0.085 | 0.085146 | 0.090006 | 0.089611 | 0.095006 | 0.094922
0.7375 | 0.050005 | 0.05039 | 0.055 | 0.054963 | 0.060003 | 0.060304 | 0.064996 | 0.064978 | 0.069994 | 0.069484 | 0.074997 | 0.074994 | 0.080005 | 0.079778 | 0.085002 | 0.085139 | 0.090006 | 0.089603 | 0.095008 | 0.094913
0.738 | 0.050004 | 0.050392 | 0.054997 | 0.054972 | 0.060003 | 0.060301 | 0.064999 | 0.064973 | 0.069997 | 0.06949 | 0.074998 | 0.074979 | 0.080004 | 0.079772 | 0.085002 | 0.085129 | 0.090002 | 0.089592 | 0.095007 | 0.094898
0.7385 | 0.050001 | 0.050398 | 0.054995 | 0.054973 | 0.060001 | 0.060308 | 0.065003 | 0.064975 | 0.069998 | 0.069479 | 0.075004 | 0.074982 | 0.08 | 0.079772 | 0.084999 | 0.085131 | 0.089999 | 0.089594 | 0.095003 | 0.094901
0.739 | 0.049998 | 0.050406 | 0.054995 | 0.054978 | 0.059997 | 0.06031 | 0.065003 | 0.064974 | 0.070002 | 0.069477 | 0.075007 | 0.074977 | 0.079998 | 0.079768 | 0.084996 | 0.085128 | 0.089997 | 0.089589 | 0.095 | 0.094895
0.7395 | 0.049996 | 0.050409 | 0.054999 | 0.054981 | 0.059995 | 0.060312 | 0.064999 | 0.064975 | 0.070004 | 0.069474 | 0.075006 | 0.074972 | 0.079995 | 0.079767 | 0.084993 | 0.085125 | 0.089996 | 0.089584 | 0.094998 | 0.09489
0.74 | 0.049994 | 0.050418 | 0.055002 | 0.054982 | 0.059993 | 0.060316 | 0.064995 | 0.064977 | 0.070002 | 0.069471 | 0.075003 | 0.07497 | 0.079994 | 0.079765 | 0.084992 | 0.085122 | 0.089998 | 0.089577 | 0.094997 | 0.094885
0.7405 | 0.049998 | 0.050411 | 0.055004 | 0.054986 | 0.059997 | 0.060314 | 0.064994 | 0.06498 | 0.069998 | 0.069473 | 0.074999 | 0.074971 | 0.079998 | 0.079756 | 0.084996 | 0.085115 | 0.090003 | 0.089572 | 0.095001 | 0.094874
0.741 | 0.050002 | 0.050421 | 0.055003 | 0.05499 | 0.060001 | 0.060317 | 0.064995 | 0.064978 | 0.069995 | 0.069472 | 0.074997 | 0.074969 | 0.080003 | 0.079754 | 0.085 | 0.085112 | 0.090006 | 0.089563 | 0.095006 | 0.094868
0.7415 | 0.050005 | 0.050419 | 0.055 | 0.054994 | 0.060004 | 0.060316 | 0.064996 | 0.064982 | 0.069994 | 0.069472 | 0.074997 | 0.074968 | 0.080005 | 0.07975 | 0.085002 | 0.085107 | 0.090006 | 0.089558 | 0.095008 | 0.094858
0.742 | 0.050006 | 0.050426 | 0.054995 | 0.054996 | 0.060005 | 0.060321 | 0.065002 | 0.06498 | 0.069992 | 0.069467 | 0.075003 | 0.074964 | 0.080006 | 0.079747 | 0.085004 | 0.085105 | 0.090006 | 0.089552 | 0.09501 | 0.094858
0.7425 | 0.050002 | 0.050427 | 0.054995 | 0.055004 | 0.06 | 0.06032 | 0.065003 | 0.06498 | 0.069998 | 0.069469 | 0.075004 | 0.074957 | 0.080001 | 0.079743 | 0.084999 | 0.0851 | 0.089999 | 0.089551 | 0.095003 | 0.094852
0.743 | 0.049998 | 0.050433 | 0.054995 | 0.055009 | 0.059997 | 0.060325 | 0.065003 | 0.064976 | 0.070002 | 0.069465 | 0.075007 | 0.074953 | 0.079997 | 0.079742 | 0.084995 | 0.0851 | 0.089997 | 0.089547 | 0.095 | 0.094849
0.7435 | 0.049996 | 0.050438 | 0.054999 | 0.055009 | 0.059995 | 0.06033 | 0.064999 | 0.06498 | 0.070003 | 0.069464 | 0.075006 | 0.074952 | 0.079995 | 0.07974 | 0.084994 | 0.085097 | 0.089997 | 0.089547 | 0.094999 | 0.094844
0.744 | 0.049994 | 0.05044 | 0.055003 | 0.055008 | 0.059992 | 0.060337 | 0.064995 | 0.064981 | 0.070001 | 0.069468 | 0.075002 | 0.074952 | 0.079994 | 0.079737 | 0.084992 | 0.085093 | 0.089998 | 0.089538 | 0.094997 | 0.094839
0.7445 | 0.049998 | 0.05044 | 0.055004 | 0.055011 | 0.059996 | 0.060332 | 0.064994 | 0.064984 | 0.069998 | 0.069467 | 0.074999 | 0.074952 | 0.079998 | 0.079731 | 0.084995 | 0.085089 | 0.090003 | 0.089532 | 0.095002 | 0.094828
0.745 | 0.050002 | 0.05044 | 0.055004 | 0.05501 | 0.060001 | 0.060335 | 0.064994 | 0.064985 | 0.069995 | 0.069471 | 0.074997 | 0.074953 | 0.080003 | 0.079728 | 0.085 | 0.085086 | 0.090006 | 0.089526 | 0.095006 | 0.094825
0.7455 | 0.050005 | 0.050436 | 0.055 | 0.055018 | 0.060003 | 0.060334 | 0.064996 | 0.064984 | 0.069994 | 0.069477 | 0.074997 | 0.074953 | 0.080005 | 0.079725 | 0.085003 | 0.085079 | 0.090006 | 0.089521 | 0.095008 | 0.094817
0.746 | 0.050004 | 0.050434 | 0.054997 | 0.055024 | 0.060003 | 0.060333 | 0.065 | 0.064983 | 0.069997 | 0.069479 | 0.074998 | 0.07494 | 0.080004 | 0.079721 | 0.085002 | 0.085074 | 0.090002 | 0.089512 | 0.095006 | 0.094806
0.7465 | 0.050001 | 0.050439 | 0.054995 | 0.055025 | 0.060001 | 0.060339 | 0.065003 | 0.064984 | 0.069998 | 0.069471 | 0.075004 | 0.074945 | 0.08 | 0.079723 | 0.084999 | 0.085076 | 0.089999 | 0.089514 | 0.095003 | 0.094807
0.747 | 0.049998 | 0.05044 | 0.054995 | 0.055023 | 0.059997 | 0.060342 | 0.065003 | 0.064985 | 0.070002 | 0.06947 | 0.075007 | 0.074946 | 0.079997 | 0.079723 | 0.084995 | 0.085074 | 0.089997 | 0.089513 | 0.095 | 0.094806
0.7475 | 0.049995 | 0.05044 | 0.054999 | 0.055023 | 0.059995 | 0.060343 | 0.064999 | 0.064989 | 0.070004 | 0.069471 | 0.075006 | 0.074943 | 0.079996 | 0.079717 | 0.084993 | 0.085072 | 0.089996 | 0.08951 | 0.094998 | 0.0948
0.748 | 0.049994 | 0.050448 | 0.055002 | 0.055022 | 0.059993 | 0.060348 | 0.064995 | 0.064992 | 0.070002 | 0.069466 | 0.075002 | 0.074948 | 0.079994 | 0.079722 | 0.084992 | 0.085075 | 0.089998 | 0.089506 | 0.094997 | 0.094797
0.7485 | 0.049997 | 0.050443 | 0.055005 | 0.055019 | 0.059997 | 0.060348 | 0.064994 | 0.064995 | 0.069998 | 0.069472 | 0.074999 | 0.074946 | 0.079998 | 0.079716 | 0.084995 | 0.085068 | 0.090003 | 0.089502 | 0.095001 | 0.094789
0.749 | 0.050002 | 0.050443 | 0.055003 | 0.05502 | 0.060001 | 0.06035 | 0.064993 | 0.064996 | 0.069995 | 0.069474 | 0.074997 | 0.074954 | 0.080003 | 0.079715 | 0.085 | 0.085062 | 0.090006 | 0.089498 | 0.095006 | 0.094785
0.7495 | 0.050005 | 0.05044 | 0.054999 | 0.055022 | 0.060004 | 0.060348 | 0.064997 | 0.064996 | 0.069994 | 0.069477 | 0.074997 | 0.074952 | 0.080005 | 0.079712 | 0.085003 | 0.085059 | 0.090006 | 0.089494 | 0.095008 | 0.094774
0.75 | 0.050006 | 0.050442 | 0.054995 | 0.05502 | 0.060005 | 0.060352 | 0.065001 | 0.065002 | 0.069992 | 0.069471 | 0.075003 | 0.07495 | 0.080006 | 0.079715 | 0.085004 | 0.08506 | 0.090005 | 0.089499 | 0.09501 | 0.094776
0.7505 | 0.050002 | 0.050439 | 0.054995 | 0.055025 | 0.060001 | 0.06035 | 0.065003 | 0.064998 | 0.069998 | 0.069476 | 0.075004 | 0.074946 | 0.08 | 0.079712 | 0.084999 | 0.085054 | 0.089999 | 0.089488 | 0.095003 | 0.09477
0.751 | 0.049998 | 0.050445 | 0.054995 | 0.055022 | 0.059997 | 0.060353 | 0.065003 | 0.064996 | 0.070002 | 0.069479 | 0.075007 | 0.074944 | 0.079997 | 0.07971 | 0.084995 | 0.085056 | 0.089997 | 0.089488 | 0.095 | 0.094771
0.7515 | 0.049996 | 0.050445 | 0.054999 | 0.05502 | 0.059995 | 0.060354 | 0.065 | 0.065001 | 0.070003 | 0.069473 | 0.075006 | 0.074944 | 0.079995 | 0.079711 | 0.084994 | 0.085057 | 0.089997 | 0.089486 | 0.094998 | 0.094769
0.752 | 0.049994 | 0.050445 | 0.055002 | 0.055022 | 0.059995 | 0.060354 | 0.064995 | 0.065 | 0.070002 | 0.069475 | 0.075002 | 0.074945 | 0.079994 | 0.079711 | 0.084992 | 0.085056 | 0.089998 | 0.089482 | 0.094997 | 0.094764
0.7525 | 0.049998 | 0.050442 | 0.055004 | 0.055018 | 0.059996 | 0.060357 | 0.064994 | 0.065003 | 0.069998 | 0.06948 | 0.074999 | 0.074947 | 0.079998 | 0.079708 | 0.084995 | 0.085053 | 0.090003 | 0.089477 | 0.095002 | 0.094758
0.753 | 0.050002 | 0.050443 | 0.055003 | 0.055016 | 0.060001 | 0.060357 | 0.064994 | 0.065005 | 0.069995 | 0.069482 | 0.074997 | 0.074949 | 0.080003 | 0.079709 | 0.085 | 0.085051 | 0.090006 | 0.089474 | 0.095006 | 0.094756
0.7535 | 0.050005 | 0.050436 | 0.054999 | 0.055017 | 0.060004 | 0.060354 | 0.064997 | 0.065003 | 0.069994 | 0.069486 | 0.074997 | 0.07495 | 0.080005 | 0.079706 | 0.085003 | 0.085048 | 0.090006 | 0.08947 | 0.095008 | 0.094749
0.754 | 0.050004 | 0.050429 | 0.054997 | 0.055022 | 0.060003 | 0.06035 | 0.064999 | 0.065 | 0.069997 | 0.069495 | 0.074999 | 0.074941 | 0.080004 | 0.079703 | 0.085002 | 0.085044 | 0.090001 | 0.089463 | 0.095006 | 0.09474
0.7545 | 0.050001 | 0.050435 | 0.054995 | 0.055018 | 0.06 | 0.060354 | 0.065003 | 0.065001 | 0.069999 | 0.06949 | 0.075004 | 0.074951 | 0.08 | 0.079708 | 0.084999 | 0.085047 | 0.089999 | 0.089467 | 0.095003 | 0.094744
0.755 | 0.049998 | 0.050434 | 0.054995 | 0.055018 | 0.059997 | 0.060357 | 0.065003 | 0.065001 | 0.070002 | 0.069492 | 0.075007 | 0.074948 | 0.079998 | 0.079706 | 0.084996 | 0.085048 | 0.089997 | 0.089467 | 0.095 | 0.094743
0.7555 | 0.049995 | 0.050431 | 0.054999 | 0.055018 | 0.059995 | 0.060356 | 0.064999 | 0.065005 | 0.070004 | 0.069494 | 0.075006 | 0.074947 | 0.079995 | 0.079707 | 0.084993 | 0.085048 | 0.089996 | 0.089467 | 0.094998 | 0.09474
0.756 | 0.049994 | 0.050434 | 0.055002 | 0.055015 | 0.059993 | 0.060357 | 0.064995 | 0.065008 | 0.070002 | 0.069494 | 0.075002 | 0.074953 | 0.079994 | 0.079711 | 0.084992 | 0.085051 | 0.089998 | 0.089466 | 0.094997 | 0.094739
0.7565 | 0.049997 | 0.050437 | 0.055004 | 0.055013 | 0.059996 | 0.060355 | 0.064994 | 0.065008 | 0.069998 | 0.069498 | 0.074999 | 0.074957 | 0.079998 | 0.079708 | 0.084996 | 0.085046 | 0.090003 | 0.089464 | 0.095001 | 0.094733
0.757 | 0.050003 | 0.050428 | 0.055003 | 0.055014 | 0.060001 | 0.060355 | 0.064994 | 0.065009 | 0.069995 | 0.069503 | 0.074998 | 0.074955 | 0.080003 | 0.079709 | 0.085 | 0.08505 | 0.090006 | 0.089461 | 0.095006 | 0.09473
0.7575 | 0.050004 | 0.050426 | 0.054999 | 0.055013 | 0.060004 | 0.06035 | 0.064996 | 0.065009 | 0.069994 | 0.069506 | 0.074997 | 0.07496 | 0.080005 | 0.079708 | 0.085003 | 0.085046 | 0.090006 | 0.089461 | 0.095008 | 0.094722
0.758 | 0.050006 | 0.050424 | 0.054995 | 0.055012 | 0.060005 | 0.060352 | 0.065002 | 0.065008 | 0.069992 | 0.069502 | 0.075003 | 0.074961 | 0.080005 | 0.079712 | 0.085004 | 0.08505 | 0.090006 | 0.089459 | 0.09501 | 0.094727
0.7585 | 0.050001 | 0.050418 | 0.054995 | 0.055013 | 0.060001 | 0.060349 | 0.065003 | 0.065004 | 0.069999 | 0.069507 | 0.075004 | 0.074959 | 0.08 | 0.079709 | 0.084999 | 0.085048 | 0.089999 | 0.089461 | 0.095003 | 0.094718
0.759 | 0.049998 | 0.050424 | 0.054995 | 0.055012 | 0.059997 | 0.06035 | 0.065003 | 0.065001 | 0.070002 | 0.069508 | 0.075006 | 0.074959 | 0.079997 | 0.07971 | 0.084996 | 0.085051 | 0.089997 | 0.089459 | 0.095 | 0.094722
0.7595 | 0.049996 | 0.050424 | 0.054999 | 0.055005 | 0.059995 | 0.060349 | 0.064999 | 0.065003 | 0.070003 | 0.069514 | 0.075006 | 0.074959 | 0.079995 | 0.07971 | 0.084994 | 0.085054 | 0.089997 | 0.089461 | 0.094998 | 0.094721
0.76 | 0.049994 | 0.050422 | 0.055002 | 0.055008 | 0.059993 | 0.060349 | 0.064995 | 0.065003 | 0.070002 | 0.069509 | 0.075002 | 0.074965 | 0.079994 | 0.079712 | 0.084992 | 0.085053 | 0.089998 | 0.08946 | 0.094997 | 0.094719
0.7605 | 0.049998 | 0.050418 | 0.055004 | 0.054998 | 0.059997 | 0.060345 | 0.064994 | 0.065003 | 0.069998 | 0.069512 | 0.074999 | 0.074965 | 0.079998 | 0.07971 | 0.084995 | 0.085052 | 0.090003 | 0.089457 | 0.095002 | 0.094714
0.761 | 0.050002 | 0.050418 | 0.055003 | 0.055 | 0.060001 | 0.060349 | 0.064994 | 0.065003 | 0.069995 | 0.069514 | 0.074997 | 0.074969 | 0.080003 | 0.079711 | 0.085 | 0.085052 | 0.090006 | 0.089456 | 0.095006 | 0.094714
0.7615 | 0.050005 | 0.05041 | 0.054999 | 0.054999 | 0.060004 | 0.060342 | 0.064996 | 0.065 | 0.069994 | 0.069514 | 0.074997 | 0.074968 | 0.080005 | 0.079708 | 0.085003 | 0.085049 | 0.090006 | 0.089454 | 0.095008 | 0.094709
0.762 | 0.050004 | 0.050402 | 0.054997 | 0.055 | 0.060003 | 0.060338 | 0.065 | 0.064993 | 0.069997 | 0.069522 | 0.074998 | 0.07496 | 0.080004 | 0.079705 | 0.085002 | 0.085046 | 0.090002 | 0.08945 | 0.095006 | 0.094701
0.7625 | 0.050001 | 0.050407 | 0.054995 | 0.054995 | 0.060001 | 0.060338 | 0.065003 | 0.064994 | 0.069999 | 0.069513 | 0.075004 | 0.074964 | 0.08 | 0.07971 | 0.084999 | 0.08505 | 0.089999 | 0.089454 | 0.095003 | 0.094706
0.763 | 0.049997 | 0.050406 | 0.054995 | 0.054997 | 0.059997 | 0.060338 | 0.065003 | 0.064991 | 0.070002 | 0.069514 | 0.075007 | 0.074966 | 0.079997 | 0.079712 | 0.084995 | 0.085051 | 0.089997 | 0.089458 | 0.095 | 0.094708
0.7635 | 0.049995 | 0.050405 | 0.054999 | 0.05499 | 0.059995 | 0.060335 | 0.064999 | 0.064991 | 0.070004 | 0.069509 | 0.075006 | 0.074967 | 0.079995 | 0.079707 | 0.084993 | 0.085052 | 0.089996 | 0.089458 | 0.094998 | 0.094705
0.764 | 0.049994 | 0.050405 | 0.055002 | 0.054985 | 0.059993 | 0.060336 | 0.064995 | 0.06499 | 0.070002 | 0.069506 | 0.075002 | 0.074972 | 0.079994 | 0.079714 | 0.084992 | 0.085053 | 0.089998 | 0.089458 | 0.094997 | 0.094705
0.7645 | 0.049997 | 0.050407 | 0.055004 | 0.05498 | 0.059997 | 0.06033 | 0.064994 | 0.064987 | 0.069998 | 0.069508 | 0.074999 | 0.07497 | 0.079999 | 0.079711 | 0.084995 | 0.085057 | 0.090003 | 0.089457 | 0.095002 | 0.0947
0.765 | 0.050003 | 0.050401 | 0.055003 | 0.054976 | 0.060001 | 0.060328 | 0.064994 | 0.064988 | 0.069995 | 0.069509 | 0.074997 | 0.074976 | 0.080003 | 0.079711 | 0.085001 | 0.085053 | 0.090006 | 0.089456 | 0.095006 | 0.094697
0.7655 | 0.050005 | 0.050396 | 0.054999 | 0.054975 | 0.060004 | 0.060321 | 0.064997 | 0.064982 | 0.069994 | 0.069507 | 0.074997 | 0.074977 | 0.080005 | 0.079709 | 0.085003 | 0.085053 | 0.090006 | 0.089454 | 0.095008 | 0.094697
0.766 | 0.050006 | 0.050396 | 0.054995 | 0.054971 | 0.060005 | 0.060322 | 0.065002 | 0.06498 | 0.069993 | 0.069498 | 0.075003 | 0.074977 | 0.080006 | 0.079713 | 0.085004 | 0.085054 | 0.090005 | 0.089465 | 0.09501 | 0.094696
0.7665 | 0.050001 | 0.050393 | 0.054995 | 0.05497 | 0.060001 | 0.060317 | 0.065003 | 0.064973 | 0.069999 | 0.069502 | 0.075004 | 0.074972 | 0.08 | 0.079709 | 0.084999 | 0.085055 | 0.089999 | 0.089456 | 0.095003 | 0.094691
0.767 | 0.049997 | 0.050395 | 0.054995 | 0.054969 | 0.059997 | 0.060317 | 0.065003 | 0.064974 | 0.070002 | 0.069499 | 0.075007 | 0.07497 | 0.079997 | 0.07971 | 0.084996 | 0.085053 | 0.089997 | 0.089458 | 0.095 | 0.094694
0.7675 | 0.049996 | 0.050395 | 0.054999 | 0.054962 | 0.059995 | 0.060313 | 0.064999 | 0.064973 | 0.070005 | 0.069492 | 0.075006 | 0.074969 | 0.079995 | 0.07971 | 0.084994 | 0.085054 | 0.089997 | 0.089457 | 0.094998 | 0.094693
0.768 | 0.049994 | 0.050393 | 0.055003 | 0.054959 | 0.059993 | 0.060313 | 0.064995 | 0.064968 | 0.070001 | 0.069498 | 0.075002 | 0.074968 | 0.079994 | 0.07971 | 0.084992 | 0.085055 | 0.089998 | 0.089452 | 0.094997 | 0.094692
0.7685 | 0.049998 | 0.050387 | 0.055004 | 0.054954 | 0.059997 | 0.060306 | 0.064994 | 0.064966 | 0.069998 | 0.069492 | 0.074999 | 0.074968 | 0.079998 | 0.079707 | 0.084995 | 0.085053 | 0.090003 | 0.089451 | 0.095002 | 0.094686
0.769 | 0.050002 | 0.05039 | 0.055003 | 0.054955 | 0.060001 | 0.060306 | 0.064993 | 0.064966 | 0.069995 | 0.069496 | 0.074998 | 0.074968 | 0.080003 | 0.079706 | 0.085 | 0.085049 | 0.090006 | 0.089451 | 0.095006 | 0.094687
0.7695 | 0.050005 | 0.050382 | 0.054999 | 0.054955 | 0.060004 | 0.060299 | 0.064997 | 0.064956 | 0.069994 | 0.06949 | 0.074997 | 0.074966 | 0.080005 | 0.079702 | 0.085003 | 0.085048 | 0.090006 | 0.089449 | 0.095008 | 0.094684
0.77 | 0.050004 | 0.050375 | 0.054997 | 0.054956 | 0.060004 | 0.060293 | 0.065 | 0.064948 | 0.069997 | 0.069492 | 0.074999 | 0.074954 | 0.080004 | 0.079699 | 0.085002 | 0.085045 | 0.090002 | 0.089443 | 0.095005 | 0.094676
0.7705 | 0.050001 | 0.050379 | 0.054994 | 0.054952 | 0.060001 | 0.06029 | 0.065003 | 0.064946 | 0.069999 | 0.069482 | 0.075004 | 0.07496 | 0.08 | 0.079702 | 0.084999 | 0.085051 | 0.089999 | 0.089451 | 0.095003 | 0.094681
0.771 | 0.049997 | 0.050379 | 0.054995 | 0.054956 | 0.059997 | 0.060289 | 0.065003 | 0.064943 | 0.070002 | 0.069478 | 0.075007 | 0.074957 | 0.079997 | 0.079702 | 0.084995 | 0.08505 | 0.089997 | 0.089452 | 0.095 | 0.094684
0.7715 | 0.049995 | 0.050377 | 0.055 | 0.054946 | 0.059995 | 0.060284 | 0.064999 | 0.064941 | 0.070004 | 0.069472 | 0.075006 | 0.074952 | 0.079995 | 0.0797 | 0.084993 | 0.08505 | 0.089996 | 0.089452 | 0.094998 | 0.09468
0.772 | 0.049994 | 0.050377 | 0.055003 | 0.054942 | 0.059993 | 0.060285 | 0.064995 | 0.06494 | 0.070002 | 0.069473 | 0.075002 | 0.074954 | 0.079994 | 0.079701 | 0.084992 | 0.085052 | 0.089998 | 0.089449 | 0.094997 | 0.094682
0.7725 | 0.049999 | 0.05037 | 0.055004 | 0.054936 | 0.059997 | 0.060279 | 0.064993 | 0.064939 | 0.069998 | 0.06947 | 0.074999 | 0.074953 | 0.079998 | 0.079696 | 0.084995 | 0.08505 | 0.090003 | 0.089449 | 0.095002 | 0.094676
0.773 | 0.050003 | 0.050373 | 0.055002 | 0.054937 | 0.060002 | 0.060276 | 0.064994 | 0.064935 | 0.069995 | 0.06947 | 0.074997 | 0.074946 | 0.080003 | 0.079694 | 0.085 | 0.085048 | 0.090006 | 0.089447 | 0.095006 | 0.094674
0.7735 | 0.050005 | 0.050366 | 0.054999 | 0.054933 | 0.060004 | 0.06027 | 0.064997 | 0.064925 | 0.069994 | 0.069467 | 0.074997 | 0.074946 | 0.080005 | 0.07969 | 0.085003 | 0.085046 | 0.090006 | 0.089446 | 0.095008 | 0.094671
0.774 | 0.050006 | 0.050366 | 0.054995 | 0.054929 | 0.060005 | 0.06027 | 0.065002 | 0.064926 | 0.069993 | 0.069459 | 0.075003 | 0.074944 | 0.080006 | 0.079691 | 0.085004 | 0.085045 | 0.090008 | 0.089446 | 0.09501 | 0.094671
0.7745 | 0.050001 | 0.050359 | 0.054995 | 0.054932 | 0.060001 | 0.060263 | 0.065003 | 0.064918 | 0.069999 | 0.069456 | 0.075004 | 0.074937 | 0.08 | 0.079686 | 0.084999 | 0.085045 | 0.089999 | 0.089448 | 0.095003 | 0.09467
0.775 | 0.049997 | 0.050362 | 0.054995 | 0.054932 | 0.059997 | 0.060264 | 0.065003 | 0.064913 | 0.070002 | 0.069451 | 0.075007 | 0.074932 | 0.079997 | 0.079684 | 0.084995 | 0.08504 | 0.089997 | 0.089447 | 0.094999 | 0.094671
0.7755 | 0.049996 | 0.050358 | 0.055 | 0.054924 | 0.059995 | 0.060261 | 0.064999 | 0.064912 | 0.070003 | 0.069442 | 0.075006 | 0.074929 | 0.079995 | 0.079683 | 0.084994 | 0.085041 | 0.089997 | 0.08945 | 0.094998 | 0.094671
0.776 | 0.049994 | 0.050356 | 0.055003 | 0.054922 | 0.059993 | 0.060259 | 0.064995 | 0.064907 | 0.070002 | 0.069442 | 0.075002 | 0.074928 | 0.079994 | 0.079679 | 0.084992 | 0.085039 | 0.089998 | 0.089443 | 0.094997 | 0.09467
0.7765 | 0.049998 | 0.050348 | 0.055005 | 0.054916 | 0.059996 | 0.060254 | 0.064994 | 0.064904 | 0.069998 | 0.069439 | 0.074999 | 0.074927 | 0.079998 | 0.079674 | 0.084995 | 0.085034 | 0.090003 | 0.089444 | 0.095002 | 0.094664
0.777 | 0.050003 | 0.050348 | 0.055002 | 0.054916 | 0.060002 | 0.060249 | 0.064994 | 0.064899 | 0.069995 | 0.069434 | 0.074997 | 0.074924 | 0.080003 | 0.07967 | 0.085 | 0.085029 | 0.090006 | 0.089441 | 0.095006 | 0.094665
0.7775 | 0.050005 | 0.050337 | 0.054999 | 0.054914 | 0.060004 | 0.060244 | 0.064997 | 0.064894 | 0.069994 | 0.06943 | 0.074997 | 0.074918 | 0.080005 | 0.079662 | 0.085003 | 0.085023 | 0.090006 | 0.089438 | 0.095008 | 0.094659
0.778 | 0.050004 | 0.050331 | 0.054997 | 0.054915 | 0.060003 | 0.060239 | 0.065 | 0.064886 | 0.069997 | 0.069431 | 0.074999 | 0.074904 | 0.080004 | 0.079657 | 0.085002 | 0.085019 | 0.090002 | 0.08943 | 0.095005 | 0.094651
0.7785 | 0.050001 | 0.050334 | 0.054995 | 0.054906 | 0.060001 | 0.060237 | 0.065003 | 0.064886 | 0.069999 | 0.069419 | 0.075004 | 0.074906 | 0.080001 | 0.079659 | 0.084999 | 0.08502 | 0.089999 | 0.089438 | 0.095003 | 0.094657
0.779 | 0.049997 | 0.050332 | 0.054996 | 0.054905 | 0.059997 | 0.060236 | 0.065002 | 0.064879 | 0.070003 | 0.069413 | 0.075007 | 0.074899 | 0.079997 | 0.079655 | 0.084995 | 0.085017 | 0.089997 | 0.089436 | 0.094999 | 0.094659
0.7795 | 0.049995 | 0.050328 | 0.055 | 0.054897 | 0.059995 | 0.060231 | 0.064998 | 0.06488 | 0.070004 | 0.069404 | 0.075006 | 0.074894 | 0.079995 | 0.07965 | 0.084993 | 0.085015 | 0.089996 | 0.089433 | 0.094998 | 0.094654
0.78 | 0.049994 | 0.050328 | 0.055003 | 0.054891 | 0.059993 | 0.06023 | 0.064995 | 0.064875 | 0.070002 | 0.069404 | 0.075002 | 0.074894 | 0.079994 | 0.07965 | 0.084992 | 0.085013 | 0.089998 | 0.089431 | 0.094997 | 0.094656
0.7805 | 0.049999 | 0.050318 | 0.055004 | 0.054885 | 0.059997 | 0.060225 | 0.064994 | 0.064872 | 0.069998 | 0.069398 | 0.074999 | 0.074891 | 0.079999 | 0.079641 | 0.084995 | 0.085008 | 0.090003 | 0.089426 | 0.095002 | 0.09465
0.781 | 0.050003 | 0.05032 | 0.055002 | 0.054882 | 0.060001 | 0.06022 | 0.064994 | 0.064868 | 0.069995 | 0.069393 | 0.074997 | 0.074883 | 0.080003 | 0.079637 | 0.085 | 0.085004 | 0.090006 | 0.089421 | 0.095006 | 0.094648
0.7815 | 0.050005 | 0.050314 | 0.054999 | 0.054877 | 0.060004 | 0.060211 | 0.064997 | 0.064863 | 0.069994 | 0.069386 | 0.074997 | 0.07488 | 0.080005 | 0.07963 | 0.085002 | 0.085 | 0.090006 | 0.089419 | 0.095008 | 0.094643
0.782 | 0.050006 | 0.050314 | 0.054995 | 0.054872 | 0.060006 | 0.060212 | 0.065002 | 0.064854 | 0.069993 | 0.069375 | 0.075003 | 0.074877 | 0.080006 | 0.079631 | 0.085004 | 0.084996 | 0.090006 | 0.089419 | 0.09501 | 0.09464
0.7825 | 0.05 | 0.050307 | 0.054995 | 0.054874 | 0.060001 | 0.060205 | 0.065003 | 0.064848 | 0.069999 | 0.069374 | 0.075004 | 0.074866 | 0.08 | 0.079623 | 0.084999 | 0.084993 | 0.089999 | 0.089414 | 0.095002 | 0.094637
0.783 | 0.049997 | 0.050308 | 0.054996 | 0.054872 | 0.059997 | 0.060204 | 0.065003 | 0.064847 | 0.070002 | 0.069368 | 0.075007 | 0.074859 | 0.079997 | 0.079621 | 0.084995 | 0.084987 | 0.089997 | 0.089414 | 0.095 | 0.094638
0.7835 | 0.049995 | 0.050305 | 0.055 | 0.054861 | 0.059995 | 0.060203 | 0.064999 | 0.064845 | 0.070003 | 0.069358 | 0.075006 | 0.074853 | 0.079995 | 0.079617 | 0.084994 | 0.084984 | 0.089996 | 0.089411 | 0.094999 | 0.094638
0.784 | 0.049994 | 0.050302 | 0.055003 | 0.054862 | 0.059993 | 0.060199 | 0.064995 | 0.064842 | 0.070002 | 0.069359 | 0.075002 | 0.074849 | 0.079994 | 0.07961 | 0.084992 | 0.084979 | 0.089998 | 0.089404 | 0.094998 | 0.094637
0.7845 | 0.049998 | 0.050296 | 0.055004 | 0.054851 | 0.059997 | 0.06019 | 0.064994 | 0.064838 | 0.069998 | 0.069352 | 0.074999 | 0.074845 | 0.079998 | 0.079604 | 0.084996 | 0.084973 | 0.090003 | 0.089398 | 0.095003 | 0.094629
0.785 | 0.050003 | 0.050295 | 0.055002 | 0.05485 | 0.060001 | 0.060188 | 0.064994 | 0.064838 | 0.069995 | 0.069352 | 0.074997 | 0.074841 | 0.080003 | 0.079599 | 0.085 | 0.084966 | 0.090006 | 0.089393 | 0.095007 | 0.094628
0.7855 | 0.050005 | 0.050286 | 0.054999 | 0.054848 | 0.060004 | 0.06018 | 0.064997 | 0.064827 | 0.069994 | 0.069345 | 0.074997 | 0.074834 | 0.080005 | 0.079591 | 0.085003 | 0.08496 | 0.090006 | 0.089387 | 0.095008 | 0.094621
0.786 | 0.050004 | 0.050279 | 0.054997 | 0.054849 | 0.060003 | 0.060173 | 0.065 | 0.06482 | 0.069997 | 0.069347 | 0.074999 | 0.074819 | 0.080004 | 0.079584 | 0.085002 | 0.084954 | 0.090001 | 0.089378 | 0.095005 | 0.094611
0.7865 | 0.050001 | 0.050282 | 0.054995 | 0.054847 | 0.060001 | 0.060174 | 0.065003 | 0.064817 | 0.069999 | 0.069334 | 0.075004 | 0.074819 | 0.08 | 0.079584 | 0.084999 | 0.084955 | 0.089999 | 0.08938 | 0.095002 | 0.094616
0.787 | 0.049997 | 0.050282 | 0.054996 | 0.054847 | 0.059997 | 0.060172 | 0.065003 | 0.064813 | 0.070002 | 0.06933 | 0.075006 | 0.074813 | 0.079997 | 0.079584 | 0.084995 | 0.08495 | 0.089997 | 0.089379 | 0.094999 | 0.094616
0.7875 | 0.049995 | 0.050279 | 0.055 | 0.05484 | 0.059995 | 0.06017 | 0.064999 | 0.064808 | 0.070004 | 0.069324 | 0.075005 | 0.074805 | 0.079995 | 0.079576 | 0.084993 | 0.084949 | 0.089996 | 0.089375 | 0.094998 | 0.094611
0.788 | 0.049994 | 0.05028 | 0.055003 | 0.054836 | 0.059993 | 0.060169 | 0.064995 | 0.06481 | 0.070002 | 0.069322 | 0.075002 | 0.074805 | 0.079994 | 0.079576 | 0.084992 | 0.084947 | 0.089998 | 0.089372 | 0.094998 | 0.09461
0.7885 | 0.049998 | 0.050274 | 0.055004 | 0.054833 | 0.059997 | 0.060165 | 0.064993 | 0.064809 | 0.069998 | 0.069319 | 0.074999 | 0.074797 | 0.079998 | 0.079566 | 0.084995 | 0.084939 | 0.090003 | 0.089366 | 0.095003 | 0.094601
0.789 | 0.050003 | 0.050274 | 0.055002 | 0.054834 | 0.060001 | 0.060161 | 0.064994 | 0.064806 | 0.069995 | 0.069318 | 0.074997 | 0.074798 | 0.080003 | 0.079562 | 0.085 | 0.084933 | 0.090006 | 0.089362 | 0.095007 | 0.094598
0.7895 | 0.050005 | 0.050276 | 0.054999 | 0.054834 | 0.060004 | 0.060158 | 0.064997 | 0.064799 | 0.069994 | 0.069315 | 0.074998 | 0.07479 | 0.080005 | 0.079556 | 0.085003 | 0.084929 | 0.090006 | 0.089355 | 0.095008 | 0.094592
0.79 | 0.050006 | 0.050275 | 0.054994 | 0.05483 | 0.060005 | 0.060156 | 0.065001 | 0.064801 | 0.069993 | 0.069303 | 0.075003 | 0.074788 | 0.080006 | 0.079555 | 0.085004 | 0.084927 | 0.090006 | 0.089353 | 0.09501 | 0.094589
0.7905 | 0.05 | 0.050271 | 0.054994 | 0.054835 | 0.060001 | 0.060152 | 0.065003 | 0.064792 | 0.069999 | 0.069307 | 0.075004 | 0.074781 | 0.08 | 0.079549 | 0.084999 | 0.084919 | 0.089999 | 0.089349 | 0.095002 | 0.094585
0.791 | 0.049997 | 0.050276 | 0.054996 | 0.054836 | 0.059997 | 0.060153 | 0.065003 | 0.06479 | 0.070002 | 0.069304 | 0.075006 | 0.074776 | 0.079997 | 0.079547 | 0.084995 | 0.084917 | 0.089997 | 0.089343 | 0.095 | 0.094582
0.7915 | 0.049996 | 0.050275 | 0.055 | 0.054831 | 0.059995 | 0.060154 | 0.064999 | 0.064789 | 0.070003 | 0.069298 | 0.075006 | 0.074773 | 0.079995 | 0.079543 | 0.084994 | 0.084916 | 0.089996 | 0.089344 | 0.094998 | 0.094581
0.792 | 0.049994 | 0.050276 | 0.055003 | 0.054828 | 0.059993 | 0.060151 | 0.064995 | 0.064787 | 0.070001 | 0.069303 | 0.075002 | 0.074772 | 0.079994 | 0.079539 | 0.084992 | 0.084913 | 0.089998 | 0.089337 | 0.094998 | 0.094578
0.7925 | 0.049998 | 0.050274 | 0.055004 | 0.054831 | 0.059997 | 0.060147 | 0.064994 | 0.064785 | 0.069998 | 0.069295 | 0.074999 | 0.07477 | 0.079999 | 0.079533 | 0.084996 | 0.084906 | 0.090003 | 0.089332 | 0.095003 | 0.09457
0.793 | 0.050003 | 0.050279 | 0.055002 | 0.054833 | 0.060001 | 0.060146 | 0.064994 | 0.064783 | 0.069995 | 0.0693 | 0.074997 | 0.074769 | 0.080003 | 0.07953 | 0.085001 | 0.084903 | 0.090006 | 0.089326 | 0.095006 | 0.094568
0.7935 | 0.050005 | 0.050272 | 0.054999 | 0.054834 | 0.060004 | 0.060144 | 0.064997 | 0.064779 | 0.069994 | 0.069299 | 0.074997 | 0.074765 | 0.080005 | 0.079523 | 0.085003 | 0.084896 | 0.090006 | 0.08932 | 0.095008 | 0.09456
0.794 | 0.050004 | 0.050272 | 0.054996 | 0.05484 | 0.060003 | 0.06014 | 0.065 | 0.064775 | 0.069997 | 0.069299 | 0.074999 | 0.074753 | 0.080004 | 0.079518 | 0.085002 | 0.08489 | 0.090001 | 0.089312 | 0.095005 | 0.094551
0.7945 | 0.05 | 0.050278 | 0.054994 | 0.054843 | 0.06 | 0.060146 | 0.065003 | 0.064776 | 0.069999 | 0.069295 | 0.075004 | 0.074757 | 0.08 | 0.07952 | 0.084999 | 0.084891 | 0.089999 | 0.089317 | 0.095002 | 0.094553
0.795 | 0.049997 | 0.050283 | 0.054996 | 0.054843 | 0.059997 | 0.060147 | 0.065003 | 0.064775 | 0.070002 | 0.069291 | 0.075007 | 0.074753 | 0.079998 | 0.079517 | 0.084995 | 0.084888 | 0.089997 | 0.089314 | 0.094999 | 0.094554
0.7955 | 0.049995 | 0.050285 | 0.055 | 0.054841 | 0.059995 | 0.060146 | 0.064999 | 0.064776 | 0.070004 | 0.069287 | 0.075005 | 0.074747 | 0.079995 | 0.079516 | 0.084993 | 0.084885 | 0.089996 | 0.089311 | 0.094998 | 0.094549
0.796 | 0.049994 | 0.05029 | 0.055003 | 0.054841 | 0.059993 | 0.060149 | 0.064995 | 0.064778 | 0.070001 | 0.06929 | 0.075002 | 0.074752 | 0.079994 | 0.079518 | 0.084992 | 0.084886 | 0.089998 | 0.089307 | 0.094998 | 0.094548
0.7965 | 0.049998 | 0.05029 | 0.055005 | 0.05484 | 0.059996 | 0.060147 | 0.064994 | 0.064779 | 0.069998 | 0.069287 | 0.074999 | 0.074753 | 0.079998 | 0.079511 | 0.084997 | 0.084874 | 0.090003 | 0.089302 | 0.095003 | 0.09454
0.797 | 0.050003 | 0.050296 | 0.055003 | 0.054845 | 0.060001 | 0.060147 | 0.064994 | 0.064779 | 0.069995 | 0.069289 | 0.074997 | 0.074752 | 0.080003 | 0.07951 | 0.085001 | 0.084876 | 0.090006 | 0.089298 | 0.095006 | 0.094538
0.7975 | 0.050005 | 0.050302 | 0.054999 | 0.054844 | 0.060004 | 0.060146 | 0.064998 | 0.064776 | 0.069994 | 0.069288 | 0.074997 | 0.074751 | 0.080005 | 0.079506 | 0.085003 | 0.084873 | 0.090006 | 0.089293 | 0.095008 | 0.094531
0.798 | 0.050006 | 0.050306 | 0.054995 | 0.054846 | 0.060005 | 0.06015 | 0.065002 | 0.064782 | 0.069993 | 0.06928 | 0.075003 | 0.07475 | 0.080005 | 0.079508 | 0.085004 | 0.084874 | 0.090006 | 0.089292 | 0.09501 | 0.094533
0.7985 | 0.050001 | 0.050311 | 0.054995 | 0.054855 | 0.06 | 0.060148 | 0.065004 | 0.064774 | 0.069999 | 0.069285 | 0.075004 | 0.074746 | 0.08 | 0.079503 | 0.084999 | 0.08487 | 0.089999 | 0.089288 | 0.095002 | 0.094527
0.799 | 0.049997 | 0.050318 | 0.054996 | 0.05486 | 0.059996 | 0.060152 | 0.065003 | 0.064776 | 0.070002 | 0.069285 | 0.075007 | 0.074744 | 0.079997 | 0.079504 | 0.084995 | 0.084871 | 0.089996 | 0.089287 | 0.095 | 0.094526
0.7995 | 0.049995 | 0.050323 | 0.055 | 0.05486 | 0.059995 | 0.060155 | 0.064999 | 0.064781 | 0.070003 | 0.069283 | 0.075006 | 0.074743 | 0.079996 | 0.079504 | 0.084994 | 0.084871 | 0.089997 | 0.089287 | 0.094998 | 0.094527
0.8 | 0.049994 | 0.050329 | 0.055004 | 0.054857 | 0.059993 | 0.060158 | 0.064995 | 0.064783 | 0.070002 | 0.069285 | 0.075002 | 0.074745 | 0.079994 | 0.079503 | 0.084992 | 0.08487 | 0.089998 | 0.089283 | 0.094998 | 0.094522
0.8005 | 0.049998 | 0.050331 | 0.055004 | 0.054868 | 0.059996 | 0.060158 | 0.064993 | 0.064786 | 0.069998 | 0.069289 | 0.074999 | 0.074745 | 0.079999 | 0.079499 | 0.084996 | 0.084866 | 0.090003 | 0.089278 | 0.095003 | 0.094517
0.801 | 0.050003 | 0.050337 | 0.055002 | 0.054874 | 0.060001 | 0.060157 | 0.064994 | 0.06479 | 0.069995 | 0.069293 | 0.074997 | 0.074744 | 0.080003 | 0.079498 | 0.085001 | 0.084867 | 0.090006 | 0.089275 | 0.095007 | 0.094516
0.8015 | 0.050005 | 0.050338 | 0.054999 | 0.05488 | 0.060004 | 0.060159 | 0.064998 | 0.064788 | 0.069994 | 0.069299 | 0.074997 | 0.074745 | 0.080005 | 0.079498 | 0.085003 | 0.084863 | 0.090006 | 0.089272 | 0.095008 | 0.094509
0.802 | 0.050004 | 0.050342 | 0.054996 | 0.05489 | 0.060003 | 0.060159 | 0.065 | 0.064789 | 0.069998 | 0.069305 | 0.074999 | 0.074737 | 0.080003 | 0.079495 | 0.085002 | 0.084859 | 0.090001 | 0.089267 | 0.095005 | 0.094505
0.8025 | 0.05 | 0.050357 | 0.054994 | 0.054898 | 0.060001 | 0.060169 | 0.065003 | 0.064793 | 0.069999 | 0.069303 | 0.075004 | 0.074744 | 0.08 | 0.0795 | 0.084999 | 0.084864 | 0.089999 | 0.089273 | 0.095002 | 0.094506
0.803 | 0.049997 | 0.050363 | 0.054996 | 0.054902 | 0.059997 | 0.060173 | 0.065003 | 0.064797 | 0.070002 | 0.069307 | 0.075007 | 0.074744 | 0.079997 | 0.079506 | 0.084995 | 0.084864 | 0.089997 | 0.089274 | 0.094999 | 0.09451
0.8035 | 0.049995 | 0.050372 | 0.055001 | 0.054909 | 0.059995 | 0.060181 | 0.064999 | 0.064802 | 0.070003 | 0.069309 | 0.075006 | 0.074744 | 0.079995 | 0.079507 | 0.084993 | 0.084865 | 0.089996 | 0.089273 | 0.094998 | 0.094507
0.804 | 0.049994 | 0.050386 | 0.055003 | 0.054914 | 0.059993 | 0.060189 | 0.064995 | 0.064807 | 0.070001 | 0.069318 | 0.075002 | 0.074752 | 0.079994 | 0.07951 | 0.084992 | 0.084868 | 0.089998 | 0.089273 | 0.094998 | 0.094506
0.8045 | 0.049998 | 0.050388 | 0.055005 | 0.05492 | 0.059996 | 0.060192 | 0.064994 | 0.064813 | 0.069998 | 0.069321 | 0.074999 | 0.074756 | 0.079999 | 0.079507 | 0.084995 | 0.08487 | 0.090003 | 0.089272 | 0.095003 | 0.094503
0.805 | 0.050003 | 0.050396 | 0.055002 | 0.054931 | 0.060001 | 0.060198 | 0.064994 | 0.064819 | 0.069995 | 0.06933 | 0.074997 | 0.07476 | 0.080003 | 0.079509 | 0.085001 | 0.084869 | 0.090006 | 0.089272 | 0.095006 | 0.094503
0.8055 | 0.050005 | 0.050403 | 0.054999 | 0.054938 | 0.060004 | 0.060204 | 0.064997 | 0.064824 | 0.069994 | 0.069333 | 0.074998 | 0.074762 | 0.080005 | 0.079511 | 0.085003 | 0.084872 | 0.090006 | 0.08927 | 0.095008 | 0.094498
0.806 | 0.050005 | 0.050417 | 0.054995 | 0.054944 | 0.060005 | 0.060213 | 0.065002 | 0.064827 | 0.069993 | 0.069332 | 0.075003 | 0.07477 | 0.080006 | 0.079512 | 0.085004 | 0.084877 | 0.090006 | 0.089278 | 0.095009 | 0.094504
0.8065 | 0.05 | 0.050423 | 0.054995 | 0.054959 | 0.06 | 0.060217 | 0.065003 | 0.064833 | 0.069999 | 0.069345 | 0.075004 | 0.074765 | 0.08 | 0.079516 | 0.084999 | 0.084877 | 0.089998 | 0.089277 | 0.095002 | 0.094501
0.807 | 0.049997 | 0.050431 | 0.054996 | 0.054966 | 0.059996 | 0.060226 | 0.065003 | 0.064838 | 0.070002 | 0.069352 | 0.075007 | 0.074769 | 0.079997 | 0.079521 | 0.084995 | 0.084885 | 0.089996 | 0.089278 | 0.094999 | 0.094506
0.8075 | 0.049995 | 0.050443 | 0.055001 | 0.054974 | 0.059995 | 0.060236 | 0.064999 | 0.064848 | 0.070003 | 0.069356 | 0.075006 | 0.074773 | 0.079995 | 0.079526 | 0.084993 | 0.084888 | 0.089996 | 0.089284 | 0.094998 | 0.094508
0.808 | 0.049994 | 0.050451 | 0.055003 | 0.054986 | 0.059993 | 0.060244 | 0.064995 | 0.064854 | 0.070002 | 0.069368 | 0.075002 | 0.074781 | 0.079994 | 0.079529 | 0.084992 | 0.084892 | 0.089998 | 0.089286 | 0.094998 | 0.094508
0.8085 | 0.049998 | 0.050457 | 0.055005 | 0.05499 | 0.059997 | 0.060247 | 0.064993 | 0.064866 | 0.069998 | 0.069372 | 0.074999 | 0.074787 | 0.079998 | 0.079534 | 0.084996 | 0.084893 | 0.090003 | 0.089287 | 0.095003 | 0.094509
0.809 | 0.050003 | 0.050463 | 0.055002 | 0.055004 | 0.060001 | 0.060259 | 0.064994 | 0.064873 | 0.069995 | 0.069387 | 0.074997 | 0.074795 | 0.080003 | 0.079535 | 0.085001 | 0.0849 | 0.090005 | 0.08929 | 0.095007 | 0.09451
0.8095 | 0.050005 | 0.050473 | 0.054999 | 0.055012 | 0.060004 | 0.060263 | 0.064997 | 0.064877 | 0.069994 | 0.069397 | 0.074997 | 0.074801 | 0.080005 | 0.079538 | 0.085003 | 0.084901 | 0.090006 | 0.089293 | 0.095008 | 0.094509
0.81 | 0.050004 | 0.050477 | 0.054996 | 0.055027 | 0.060003 | 0.060268 | 0.065 | 0.064879 | 0.069997 | 0.069408 | 0.074999 | 0.0748 | 0.080003 | 0.07954 | 0.085002 | 0.084902 | 0.090001 | 0.089293 | 0.095005 | 0.094508
0.8105 | 0.05 | 0.050495 | 0.054994 | 0.055036 | 0.06 | 0.060282 | 0.065003 | 0.06489 | 0.069999 | 0.069415 | 0.075004 | 0.074811 | 0.08 | 0.079549 | 0.084999 | 0.084911 | 0.089999 | 0.089304 | 0.095002 | 0.094516
0.811 | 0.049997 | 0.050504 | 0.054996 | 0.055041 | 0.059996 | 0.060295 | 0.065002 | 0.064897 | 0.070002 | 0.069421 | 0.075007 | 0.07482 | 0.079997 | 0.079555 | 0.084995 | 0.084916 | 0.089997 | 0.08931 | 0.094999 | 0.094521
0.8115 | 0.049995 | 0.050515 | 0.055001 | 0.05505 | 0.059994 | 0.060303 | 0.064998 | 0.064907 | 0.070004 | 0.069429 | 0.075006 | 0.074825 | 0.079995 | 0.079561 | 0.084993 | 0.084922 | 0.089996 | 0.089314 | 0.094998 | 0.094525
0.812 | 0.049994 | 0.050528 | 0.055003 | 0.055055 | 0.059993 | 0.060313 | 0.064995 | 0.064916 | 0.070002 | 0.069441 | 0.075002 | 0.074837 | 0.079994 | 0.079568 | 0.084992 | 0.084928 | 0.089998 | 0.089322 | 0.094998 | 0.094527
0.8125 | 0.049998 | 0.050533 | 0.055005 | 0.055064 | 0.059996 | 0.060319 | 0.064993 | 0.064928 | 0.069998 | 0.06945 | 0.074999 | 0.074842 | 0.079999 | 0.079573 | 0.084996 | 0.084926 | 0.090003 | 0.089325 | 0.095003 | 0.09453
0.813 | 0.050003 | 0.050542 | 0.055003 | 0.055075 | 0.060001 | 0.060327 | 0.064994 | 0.064937 | 0.069995 | 0.069461 | 0.074997 | 0.074854 | 0.080003 | 0.079578 | 0.085001 | 0.084939 | 0.090005 | 0.089328 | 0.095007 | 0.094534
0.8135 | 0.050005 | 0.050547 | 0.054999 | 0.055082 | 0.060004 | 0.060332 | 0.064997 | 0.064942 | 0.069994 | 0.069472 | 0.074997 | 0.074865 | 0.080005 | 0.079583 | 0.085003 | 0.084941 | 0.090006 | 0.089331 | 0.095008 | 0.094538
0.814 | 0.050005 | 0.050559 | 0.054994 | 0.05509 | 0.060005 | 0.060342 | 0.065002 | 0.064955 | 0.069993 | 0.069476 | 0.075003 | 0.074873 | 0.080005 | 0.079592 | 0.085004 | 0.084951 | 0.090006 | 0.089345 | 0.095008 | 0.094548
0.8145 | 0.05 | 0.050565 | 0.054995 | 0.055104 | 0.06 | 0.060351 | 0.065003 | 0.064961 | 0.069999 | 0.069494 | 0.075004 | 0.074876 | 0.08 | 0.079599 | 0.084999 | 0.084956 | 0.089999 | 0.089344 | 0.095002 | 0.094548
0.815 | 0.049997 | 0.050574 | 0.054996 | 0.055111 | 0.059996 | 0.060362 | 0.065002 | 0.06497 | 0.070002 | 0.069505 | 0.075007 | 0.074884 | 0.079997 | 0.079607 | 0.084995 | 0.084967 | 0.089997 | 0.089356 | 0.094999 | 0.094555
0.8155 | 0.049995 | 0.050586 | 0.055 | 0.055119 | 0.059994 | 0.060373 | 0.064999 | 0.064982 | 0.070003 | 0.069514 | 0.075006 | 0.074894 | 0.079995 | 0.079617 | 0.084994 | 0.084977 | 0.089997 | 0.089362 | 0.094998 | 0.094563
0.816 | 0.049994 | 0.050594 | 0.055003 | 0.055125 | 0.059993 | 0.060382 | 0.064995 | 0.064991 | 0.070002 | 0.069533 | 0.075002 | 0.074906 | 0.079994 | 0.079624 | 0.084992 | 0.084985 | 0.089998 | 0.089367 | 0.094998 | 0.094566
0.8165 | 0.049999 | 0.050599 | 0.055005 | 0.055136 | 0.059997 | 0.060388 | 0.064994 | 0.065004 | 0.069997 | 0.069541 | 0.074999 | 0.074916 | 0.079999 | 0.079631 | 0.084996 | 0.08499 | 0.090003 | 0.089373 | 0.095003 | 0.094572
0.817 | 0.050003 | 0.050607 | 0.055003 | 0.055143 | 0.060001 | 0.060398 | 0.064994 | 0.065012 | 0.069995 | 0.069555 | 0.074997 | 0.074929 | 0.080003 | 0.079637 | 0.085 | 0.085 | 0.090006 | 0.08938 | 0.095007 | 0.094579
0.8175 | 0.050005 | 0.050612 | 0.054999 | 0.055152 | 0.060004 | 0.060403 | 0.064997 | 0.065018 | 0.069994 | 0.06957 | 0.074997 | 0.07494 | 0.080005 | 0.079644 | 0.085003 | 0.085005 | 0.090006 | 0.089386 | 0.095008 | 0.094584
0.818 | 0.050004 | 0.050615 | 0.054996 | 0.055167 | 0.060003 | 0.060407 | 0.065 | 0.065023 | 0.069997 | 0.069585 | 0.074998 | 0.07494 | 0.080004 | 0.07965 | 0.085002 | 0.08501 | 0.090002 | 0.08939 | 0.095005 | 0.094585
0.8185 | 0.05 | 0.050628 | 0.054994 | 0.055172 | 0.06 | 0.060421 | 0.065003 | 0.065036 | 0.069999 | 0.069592 | 0.075004 | 0.074959 | 0.08 | 0.079664 | 0.084999 | 0.085024 | 0.089999 | 0.089405 | 0.095002 | 0.094599
0.819 | 0.049997 | 0.050638 | 0.054996 | 0.055183 | 0.059996 | 0.06043 | 0.065002 | 0.065043 | 0.070002 | 0.069604 | 0.075007 | 0.074968 | 0.079997 | 0.079669 | 0.084995 | 0.085033 | 0.089997 | 0.089415 | 0.094999 | 0.094607
0.8195 | 0.049995 | 0.050645 | 0.055 | 0.055189 | 0.059995 | 0.060438 | 0.064998 | 0.065054 | 0.070004 | 0.069617 | 0.075006 | 0.074979 | 0.079995 | 0.079684 | 0.084993 | 0.085043 | 0.089996 | 0.089424 | 0.094998 | 0.094616
0.82 | 0.049994 | 0.050652 | 0.055003 | 0.055196 | 0.059993 | 0.060449 | 0.064995 | 0.065065 | 0.070002 | 0.069632 | 0.075002 | 0.074993 | 0.079994 | 0.079696 | 0.084992 | 0.085054 | 0.089998 | 0.089433 | 0.094998 | 0.094624
0.8205 | 0.049998 | 0.050655 | 0.055005 | 0.055201 | 0.059996 | 0.060455 | 0.064994 | 0.065077 | 0.069998 | 0.069645 | 0.074998 | 0.07501 | 0.079999 | 0.079701 | 0.084995 | 0.085065 | 0.090003 | 0.089441 | 0.095003 | 0.094632
0.821 | 0.050003 | 0.050659 | 0.055002 | 0.055209 | 0.060002 | 0.060463 | 0.064994 | 0.065087 | 0.069995 | 0.06966 | 0.074997 | 0.075018 | 0.080003 | 0.079711 | 0.085001 | 0.08507 | 0.090005 | 0.08945 | 0.095007 | 0.094638
0.8215 | 0.050005 | 0.050665 | 0.054999 | 0.055219 | 0.060004 | 0.060471 | 0.064998 | 0.065093 | 0.069994 | 0.069676 | 0.074997 | 0.075034 | 0.080005 | 0.079721 | 0.085002 | 0.085081 | 0.090005 | 0.089458 | 0.095008 | 0.094647
0.822 | 0.050006 | 0.050672 | 0.054994 | 0.055224 | 0.060005 | 0.060482 | 0.065002 | 0.065107 | 0.069993 | 0.069679 | 0.075004 | 0.075043 | 0.080005 | 0.079731 | 0.085004 | 0.085092 | 0.090006 | 0.089471 | 0.095008 | 0.094665
0.8225 | 0.05 | 0.050677 | 0.054994 | 0.055236 | 0.06 | 0.060489 | 0.065003 | 0.065112 | 0.069999 | 0.069698 | 0.075005 | 0.07505 | 0.08 | 0.079739 | 0.084999 | 0.085101 | 0.089998 | 0.089485 | 0.095002 | 0.094666
0.823 | 0.049997 | 0.050683 | 0.054996 | 0.055242 | 0.059996 | 0.060497 | 0.065002 | 0.065119 | 0.070002 | 0.069709 | 0.075007 | 0.075062 | 0.079997 | 0.079753 | 0.084995 | 0.085113 | 0.089997 | 0.089494 | 0.094999 | 0.094678
0.8235 | 0.049996 | 0.05069 | 0.055 | 0.055247 | 0.059994 | 0.060506 | 0.064999 | 0.065131 | 0.070003 | 0.06972 | 0.075006 | 0.075075 | 0.079995 | 0.079765 | 0.084994 | 0.085126 | 0.089997 | 0.089508 | 0.094998 | 0.094688
0.824 | 0.049994 | 0.050695 | 0.055004 | 0.055247 | 0.059993 | 0.060513 | 0.064994 | 0.06514 | 0.070002 | 0.069735 | 0.075002 | 0.075088 | 0.079994 | 0.079775 | 0.084992 | 0.085138 | 0.089998 | 0.089515 | 0.094998 | 0.094698
0.8245 | 0.049999 | 0.050694 | 0.055005 | 0.055258 | 0.059996 | 0.060521 | 0.064993 | 0.065149 | 0.069997 | 0.06975 | 0.074999 | 0.075103 | 0.079999 | 0.079782 | 0.084996 | 0.085146 | 0.090003 | 0.089528 | 0.095003 | 0.094709
0.825 | 0.050003 | 0.050697 | 0.055003 | 0.055261 | 0.060001 | 0.060524 | 0.064994 | 0.065158 | 0.069995 | 0.069762 | 0.074997 | 0.075117 | 0.080003 | 0.079796 | 0.085 | 0.085157 | 0.090005 | 0.089537 | 0.095007 | 0.094718
0.8255 | 0.050005 | 0.050696 | 0.054999 | 0.055272 | 0.060004 | 0.06053 | 0.064997 | 0.065164 | 0.069994 | 0.069777 | 0.074997 | 0.07513 | 0.080005 | 0.079804 | 0.085003 | 0.085167 | 0.090006 | 0.089548 | 0.095008 | 0.094726
0.826 | 0.050004 | 0.050697 | 0.054996 | 0.055281 | 0.060003 | 0.060531 | 0.065 | 0.065169 | 0.069997 | 0.06979 | 0.074999 | 0.075132 | 0.080003 | 0.079812 | 0.085002 | 0.085175 | 0.090001 | 0.089554 | 0.095005 | 0.09473
0.8265 | 0.05 | 0.050706 | 0.054995 | 0.055283 | 0.06 | 0.060544 | 0.065003 | 0.065179 | 0.069999 | 0.069797 | 0.075004 | 0.075149 | 0.08 | 0.079826 | 0.084999 | 0.085191 | 0.089999 | 0.089573 | 0.095002 | 0.09475
0.827 | 0.049997 | 0.05071 | 0.054996 | 0.055289 | 0.059996 | 0.060551 | 0.065002 | 0.065184 | 0.070002 | 0.069809 | 0.075007 | 0.07516 | 0.079996 | 0.07984 | 0.084995 | 0.085202 | 0.089997 | 0.089585 | 0.094999 | 0.094761
0.8275 | 0.049995 | 0.050715 | 0.055001 | 0.055291 | 0.059995 | 0.060561 | 0.064998 | 0.065194 | 0.070004 | 0.069819 | 0.075005 | 0.075173 | 0.079995 | 0.079847 | 0.084993 | 0.085215 | 0.089996 | 0.089597 | 0.094998 | 0.094772
0.828 | 0.049994 | 0.050719 | 0.055004 | 0.055291 | 0.059993 | 0.060569 | 0.064994 | 0.065208 | 0.070002 | 0.069833 | 0.075002 | 0.075185 | 0.079994 | 0.079861 | 0.084992 | 0.085229 | 0.089998 | 0.089608 | 0.094998 | 0.094786
0.8285 | 0.049999 | 0.050718 | 0.055005 | 0.055294 | 0.059996 | 0.060571 | 0.064993 | 0.065214 | 0.069998 | 0.069845 | 0.074999 | 0.075197 | 0.079999 | 0.07987 | 0.084997 | 0.085236 | 0.090003 | 0.089621 | 0.095003 | 0.094795
0.829 | 0.050003 | 0.050716 | 0.055002 | 0.055298 | 0.060001 | 0.060575 | 0.064994 | 0.065222 | 0.069995 | 0.069857 | 0.074997 | 0.075215 | 0.080003 | 0.07988 | 0.085 | 0.085252 | 0.090005 | 0.089632 | 0.095007 | 0.094806
0.8295 | 0.050005 | 0.050716 | 0.054998 | 0.055302 | 0.060004 | 0.060581 | 0.064997 | 0.065232 | 0.069994 | 0.06987 | 0.074998 | 0.075226 | 0.080005 | 0.07989 | 0.085003 | 0.08526 | 0.090005 | 0.089643 | 0.095008 | 0.094817
0.83 | 0.050005 | 0.050723 | 0.054994 | 0.055302 | 0.060005 | 0.060583 | 0.065002 | 0.065237 | 0.069993 | 0.069873 | 0.075003 | 0.075239 | 0.080006 | 0.079904 | 0.085004 | 0.085275 | 0.090006 | 0.089659 | 0.095009 | 0.094833
0.8305 | 0.050001 | 0.050726 | 0.054995 | 0.055308 | 0.06 | 0.060587 | 0.065003 | 0.06524 | 0.069999 | 0.06989 | 0.075005 | 0.075247 | 0.080001 | 0.079912 | 0.084998 | 0.085284 | 0.089999 | 0.08967 | 0.095002 | 0.094844
0.831 | 0.049997 | 0.050731 | 0.054996 | 0.055313 | 0.059996 | 0.060592 | 0.065002 | 0.065246 | 0.070002 | 0.069898 | 0.075007 | 0.075258 | 0.079997 | 0.079925 | 0.084995 | 0.085297 | 0.089996 | 0.089685 | 0.094998 | 0.094862
0.8315 | 0.049995 | 0.050736 | 0.055 | 0.055308 | 0.059994 | 0.060599 | 0.064998 | 0.065251 | 0.070003 | 0.069905 | 0.075006 | 0.075271 | 0.079996 | 0.079937 | 0.084993 | 0.08531 | 0.089996 | 0.089699 | 0.094998 | 0.094873
0.832 | 0.049994 | 0.050736 | 0.055003 | 0.055318 | 0.059993 | 0.0606 | 0.064995 | 0.065256 | 0.070001 | 0.069923 | 0.075002 | 0.075283 | 0.079994 | 0.079947 | 0.084992 | 0.085321 | 0.089998 | 0.089709 | 0.094998 | 0.094885
0.8325 | 0.049999 | 0.050734 | 0.055005 | 0.055311 | 0.059996 | 0.060603 | 0.064993 | 0.065265 | 0.069998 | 0.069927 | 0.074999 | 0.075298 | 0.079999 | 0.079956 | 0.084996 | 0.08533 | 0.090003 | 0.089722 | 0.095003 | 0.094895
0.833 | 0.050003 | 0.050734 | 0.055002 | 0.055316 | 0.060001 | 0.060608 | 0.064993 | 0.065269 | 0.069995 | 0.069939 | 0.074997 | 0.075308 | 0.080003 | 0.079965 | 0.085001 | 0.085342 | 0.090006 | 0.089731 | 0.095007 | 0.094904
0.8335 | 0.050005 | 0.050732 | 0.054998 | 0.055317 | 0.060004 | 0.060606 | 0.064998 | 0.065272 | 0.069994 | 0.069949 | 0.074998 | 0.075317 | 0.080005 | 0.079972 | 0.085003 | 0.085352 | 0.090005 | 0.089741 | 0.095008 | 0.094917
0.834 | 0.050004 | 0.050728 | 0.054996 | 0.055325 | 0.060003 | 0.060606 | 0.065 | 0.065273 | 0.069997 | 0.06996 | 0.074999 | 0.075318 | 0.080003 | 0.07998 | 0.085001 | 0.085361 | 0.090001 | 0.089748 | 0.095005 | 0.094925
0.8345 | 0.05 | 0.050734 | 0.054995 | 0.055323 | 0.06 | 0.060614 | 0.065003 | 0.06528 | 0.069999 | 0.069961 | 0.075005 | 0.075333 | 0.08 | 0.079994 | 0.084998 | 0.085376 | 0.089999 | 0.089771 | 0.095001 | 0.094946
0.835 | 0.049997 | 0.050739 | 0.054996 | 0.055328 | 0.059996 | 0.060616 | 0.065002 | 0.065282 | 0.070003 | 0.06997 | 0.075007 | 0.075342 | 0.079997 | 0.079999 | 0.084995 | 0.085388 | 0.089997 | 0.089783 | 0.094999 | 0.09496
0.8355 | 0.049995 | 0.050739 | 0.055001 | 0.055326 | 0.059994 | 0.060617 | 0.064998 | 0.065289 | 0.070004 | 0.069976 | 0.075006 | 0.075349 | 0.079995 | 0.080015 | 0.084993 | 0.0854 | 0.089996 | 0.089796 | 0.094998 | 0.094974
0.836 | 0.049994 | 0.050744 | 0.055004 | 0.055325 | 0.059993 | 0.06062 | 0.064994 | 0.065296 | 0.070002 | 0.069986 | 0.075002 | 0.075361 | 0.079994 | 0.080022 | 0.084992 | 0.085412 | 0.089997 | 0.089811 | 0.094998 | 0.09499
0.8365 | 0.049999 | 0.050739 | 0.055004 | 0.055327 | 0.059996 | 0.060618 | 0.064993 | 0.065299 | 0.069998 | 0.069996 | 0.074999 | 0.075371 | 0.079999 | 0.080031 | 0.084996 | 0.085421 | 0.090003 | 0.089822 | 0.095003 | 0.094999
0.837 | 0.050003 | 0.050741 | 0.055002 | 0.055328 | 0.060001 | 0.06062 | 0.064994 | 0.065303 | 0.069995 | 0.070006 | 0.074997 | 0.075382 | 0.080003 | 0.08004 | 0.085001 | 0.085432 | 0.090005 | 0.089832 | 0.095007 | 0.095009
0.8375 | 0.050005 | 0.050733 | 0.054998 | 0.055331 | 0.060004 | 0.060618 | 0.064998 | 0.065303 | 0.069994 | 0.070014 | 0.074997 | 0.075391 | 0.080005 | 0.080047 | 0.085003 | 0.085444 | 0.090005 | 0.089846 | 0.095008 | 0.095021
0.838 | 0.050005 | 0.05074 | 0.054994 | 0.055328 | 0.060004 | 0.060623 | 0.065002 | 0.065311 | 0.069993 | 0.070013 | 0.075003 | 0.0754 | 0.080005 | 0.080058 | 0.085004 | 0.085456 | 0.090005 | 0.089864 | 0.095009 | 0.095038
0.8385 | 0.05 | 0.050737 | 0.054994 | 0.055337 | 0.06 | 0.060622 | 0.065003 | 0.065305 | 0.069999 | 0.070025 | 0.075005 | 0.075408 | 0.08 | 0.080064 | 0.084998 | 0.085464 | 0.089998 | 0.089875 | 0.095002 | 0.095045
0.839 | 0.049997 | 0.050741 | 0.054997 | 0.055334 | 0.059996 | 0.060623 | 0.065002 | 0.06531 | 0.070002 | 0.07003 | 0.075007 | 0.075411 | 0.079997 | 0.080075 | 0.084995 | 0.085476 | 0.089997 | 0.089886 | 0.094999 | 0.095062
0.8395 | 0.049996 | 0.05074 | 0.055001 | 0.055333 | 0.059994 | 0.060627 | 0.064998 | 0.065313 | 0.070003 | 0.070035 | 0.075006 | 0.075422 | 0.079995 | 0.080085 | 0.084994 | 0.085487 | 0.089996 | 0.0899 | 0.094998 | 0.095078
0.84 | 0.049994 | 0.050741 | 0.055003 | 0.055338 | 0.059993 | 0.060631 | 0.064994 | 0.065316 | 0.070002 | 0.070043 | 0.075002 | 0.07543 | 0.079994 | 0.08009 | 0.084992 | 0.085497 | 0.089998 | 0.08991 | 0.094998 | 0.095092
0.8405 | 0.049999 | 0.050736 | 0.055004 | 0.055333 | 0.059997 | 0.060626 | 0.064993 | 0.065316 | 0.069998 | 0.070049 | 0.074999 | 0.075441 | 0.079999 | 0.080097 | 0.084996 | 0.085504 | 0.090003 | 0.089919 | 0.095004 | 0.095102
0.841 | 0.050003 | 0.050736 | 0.055002 | 0.055333 | 0.060002 | 0.060626 | 0.064993 | 0.06532 | 0.069995 | 0.070055 | 0.074997 | 0.075448 | 0.080003 | 0.080103 | 0.085001 | 0.085514 | 0.090005 | 0.089929 | 0.095007 | 0.095113
0.8415 | 0.050005 | 0.050729 | 0.054998 | 0.055333 | 0.060004 | 0.060626 | 0.064997 | 0.065319 | 0.069994 | 0.070061 | 0.074998 | 0.075453 | 0.080005 | 0.080107 | 0.085003 | 0.085521 | 0.090005 | 0.08994 | 0.095008 | 0.095127
0.842 | 0.050003 | 0.050726 | 0.054996 | 0.055339 | 0.060003 | 0.060623 | 0.065 | 0.065316 | 0.069997 | 0.070068 | 0.074999 | 0.075452 | 0.080004 | 0.080112 | 0.085002 | 0.085526 | 0.090001 | 0.089947 | 0.095004 | 0.095133
0.8425 | 0.05 | 0.050731 | 0.054994 | 0.055337 | 0.06 | 0.060624 | 0.065003 | 0.06532 | 0.069999 | 0.070065 | 0.075005 | 0.075463 | 0.08 | 0.080122 | 0.084998 | 0.08554 | 0.089998 | 0.089966 | 0.095002 | 0.095153
0.843 | 0.049997 | 0.050732 | 0.054997 | 0.055337 | 0.059996 | 0.060624 | 0.065002 | 0.065321 | 0.070003 | 0.070069 | 0.075007 | 0.075467 | 0.079996 | 0.080135 | 0.084995 | 0.085548 | 0.089997 | 0.089977 | 0.094999 | 0.095166
0.8435 | 0.049995 | 0.050731 | 0.055001 | 0.055336 | 0.059994 | 0.060626 | 0.064998 | 0.065323 | 0.070004 | 0.070071 | 0.075005 | 0.075472 | 0.079996 | 0.080134 | 0.084993 | 0.085556 | 0.089996 | 0.089989 | 0.094998 | 0.09518
0.844 | 0.049994 | 0.050732 | 0.055004 | 0.055333 | 0.059993 | 0.060628 | 0.064994 | 0.065327 | 0.070001 | 0.070075 | 0.075002 | 0.075479 | 0.079994 | 0.080144 | 0.084992 | 0.085566 | 0.089997 | 0.089999 | 0.094998 | 0.09519
0.8445 | 0.049999 | 0.050727 | 0.055004 | 0.055333 | 0.059996 | 0.060625 | 0.064993 | 0.065329 | 0.069998 | 0.070081 | 0.074998 | 0.075489 | 0.079999 | 0.080147 | 0.084996 | 0.08557 | 0.090003 | 0.090007 | 0.095004 | 0.0952
0.845 | 0.050003 | 0.050727 | 0.055001 | 0.055333 | 0.060002 | 0.060624 | 0.064994 | 0.06533 | 0.069995 | 0.070084 | 0.074998 | 0.075492 | 0.080003 | 0.080152 | 0.085 | 0.085578 | 0.090006 | 0.090016 | 0.095007 | 0.095212
0.8455 | 0.050005 | 0.05072 | 0.054998 | 0.05533 | 0.060003 | 0.060623 | 0.064998 | 0.065324 | 0.069994 | 0.070088 | 0.074997 | 0.075497 | 0.080005 | 0.080156 | 0.085003 | 0.085584 | 0.090005 | 0.090025 | 0.095008 | 0.095222
0.846 | 0.050005 | 0.050724 | 0.054994 | 0.055326 | 0.060004 | 0.060622 | 0.065002 | 0.06533 | 0.069993 | 0.070083 | 0.075004 | 0.075502 | 0.080005 | 0.080165 | 0.085003 | 0.085594 | 0.090006 | 0.09004 | 0.095008 | 0.095238
0.8465 | 0.05 | 0.050723 | 0.054994 | 0.055334 | 0.059999 | 0.060619 | 0.065003 | 0.065325 | 0.069999 | 0.070091 | 0.075005 | 0.075503 | 0.08 | 0.080168 | 0.084998 | 0.085599 | 0.089999 | 0.09004 | 0.095001 | 0.095248
0.847 | 0.049997 | 0.050723 | 0.054997 | 0.055326 | 0.059996 | 0.06062 | 0.065002 | 0.065327 | 0.070003 | 0.070092 | 0.075007 | 0.075505 | 0.079997 | 0.080174 | 0.084995 | 0.085606 | 0.089997 | 0.090055 | 0.094998 | 0.095262
0.8475 | 0.049995 | 0.050724 | 0.055001 | 0.055325 | 0.059994 | 0.060621 | 0.064998 | 0.065332 | 0.070003 | 0.07009 | 0.075006 | 0.075509 | 0.079995 | 0.080179 | 0.084994 | 0.085613 | 0.089996 | 0.090067 | 0.094998 | 0.095274
0.848 | 0.049994 | 0.050726 | 0.055006 | 0.05532 | 0.059993 | 0.06062 | 0.064994 | 0.06533 | 0.070002 | 0.070095 | 0.075002 | 0.075514 | 0.079994 | 0.080183 | 0.084992 | 0.08562 | 0.089998 | 0.090073 | 0.094999 | 0.095284
0.8485 | 0.049999 | 0.050721 | 0.055004 | 0.055325 | 0.059996 | 0.060618 | 0.064993 | 0.065332 | 0.069998 | 0.070098 | 0.074999 | 0.07552 | 0.079999 | 0.080184 | 0.084996 | 0.085624 | 0.090003 | 0.090079 | 0.095004 | 0.095294
0.849 | 0.050003 | 0.050719 | 0.055002 | 0.055322 | 0.060001 | 0.060614 | 0.064994 | 0.065334 | 0.069995 | 0.070101 | 0.074997 | 0.075522 | 0.080003 | 0.080187 | 0.085001 | 0.08563 | 0.090005 | 0.09009 | 0.095007 | 0.095303
0.8495 | 0.050005 | 0.050712 | 0.054998 | 0.055322 | 0.060003 | 0.060612 | 0.064998 | 0.065328 | 0.069994 | 0.070103 | 0.074997 | 0.075524 | 0.080005 | 0.080189 | 0.085003 | 0.085634 | 0.090005 | 0.090094 | 0.095008 | 0.095309
0.85 | 0.050003 | 0.050712 | 0.054996 | 0.055327 | 0.060003 | 0.060606 | 0.065 | 0.065325 | 0.069998 | 0.070108 | 0.074999 | 0.075517 | 0.080003 | 0.08019 | 0.085002 | 0.085636 | 0.090001 | 0.090099 | 0.095004 | 0.095317
0.8505 | 0.05 | 0.050717 | 0.054995 | 0.055326 | 0.059999 | 0.060608 | 0.065003 | 0.065328 | 0.069999 | 0.070101 | 0.075005 | 0.075523 | 0.08 | 0.080198 | 0.084998 | 0.085647 | 0.089999 | 0.090112 | 0.095001 | 0.095333
0.851 | 0.049997 | 0.050719 | 0.054997 | 0.055324 | 0.059996 | 0.060606 | 0.065001 | 0.065328 | 0.070003 | 0.0701 | 0.075006 | 0.075522 | 0.079997 | 0.080205 | 0.084995 | 0.085654 | 0.089997 | 0.090123 | 0.094999 | 0.095344
0.8515 | 0.049995 | 0.050721 | 0.055002 | 0.055325 | 0.059994 | 0.060605 | 0.064998 | 0.065328 | 0.070004 | 0.070102 | 0.075005 | 0.075524 | 0.079995 | 0.080208 | 0.084993 | 0.085659 | 0.089996 | 0.090129 | 0.094998 | 0.095352
0.852 | 0.049994 | 0.050723 | 0.055004 | 0.055322 | 0.059993 | 0.060606 | 0.064994 | 0.065331 | 0.070002 | 0.070103 | 0.075002 | 0.075528 | 0.079994 | 0.080212 | 0.084992 | 0.085664 | 0.089997 | 0.090137 | 0.094999 | 0.095364
0.8525 | 0.049999 | 0.05072 | 0.055004 | 0.055324 | 0.059997 | 0.0606 | 0.064993 | 0.065331 | 0.069998 | 0.070106 | 0.074999 | 0.075526 | 0.079999 | 0.080211 | 0.084996 | 0.085666 | 0.090003 | 0.090141 | 0.095004 | 0.095372
0.853 | 0.050004 | 0.050715 | 0.055001 | 0.055325 | 0.060001 | 0.060598 | 0.064994 | 0.065332 | 0.069995 | 0.070108 | 0.074997 | 0.075535 | 0.080004 | 0.080211 | 0.085001 | 0.085671 | 0.090005 | 0.090146 | 0.095007 | 0.09538
0.8535 | 0.050004 | 0.050718 | 0.054998 | 0.055324 | 0.060004 | 0.060599 | 0.064997 | 0.065332 | 0.069994 | 0.070112 | 0.074998 | 0.075533 | 0.080006 | 0.080212 | 0.085003 | 0.085672 | 0.090005 | 0.090151 | 0.095007 | 0.095386
0.854 | 0.050005 | 0.050717 | 0.054993 | 0.055325 | 0.060005 | 0.060599 | 0.065003 | 0.065327 | 0.069993 | 0.070106 | 0.075004 | 0.075536 | 0.080005 | 0.080217 | 0.085004 | 0.085677 | 0.090006 | 0.09016 | 0.095008 | 0.095403
0.8545 | 0.05 | 0.05072 | 0.054994 | 0.055328 | 0.059999 | 0.060597 | 0.065003 | 0.065324 | 0.069999 | 0.07011 | 0.075005 | 0.075534 | 0.080001 | 0.080214 | 0.084998 | 0.085681 | 0.089998 | 0.090167 | 0.095001 | 0.095409
0.855 | 0.049997 | 0.050717 | 0.054997 | 0.055325 | 0.059996 | 0.060596 | 0.065001 | 0.065323 | 0.070003 | 0.070113 | 0.075007 | 0.075534 | 0.079997 | 0.080218 | 0.084995 | 0.085685 | 0.089996 | 0.090171 | 0.094998 | 0.095416
0.8555 | 0.049995 | 0.050722 | 0.055001 | 0.055327 | 0.059994 | 0.0606 | 0.064998 | 0.065326 | 0.070003 | 0.070109 | 0.075005 | 0.075537 | 0.079995 | 0.080221 | 0.084993 | 0.085689 | 0.089996 | 0.090179 | 0.094998 | 0.095425
0.856 | 0.049994 | 0.050722 | 0.055004 | 0.055328 | 0.059993 | 0.060597 | 0.064994 | 0.065326 | 0.070001 | 0.070117 | 0.075002 | 0.075538 | 0.079994 | 0.080222 | 0.084992 | 0.085693 | 0.089998 | 0.090182 | 0.094999 | 0.095431
0.8565 | 0.049999 | 0.05072 | 0.055004 | 0.055328 | 0.059997 | 0.06059 | 0.064993 | 0.065326 | 0.069998 | 0.070113 | 0.074999 | 0.075543 | 0.079999 | 0.080221 | 0.084996 | 0.085693 | 0.090003 | 0.090185 | 0.095004 | 0.095437
0.857 | 0.050003 | 0.050717 | 0.055001 | 0.055334 | 0.060002 | 0.060593 | 0.064994 | 0.065329 | 0.069995 | 0.070117 | 0.074997 | 0.075544 | 0.080003 | 0.080223 | 0.085001 | 0.085697 | 0.090006 | 0.090192 | 0.095007 | 0.095441
0.8575 | 0.050005 | 0.050718 | 0.054998 | 0.055334 | 0.060004 | 0.06059 | 0.064998 | 0.065325 | 0.069994 | 0.070117 | 0.074997 | 0.075544 | 0.080005 | 0.080223 | 0.085003 | 0.085698 | 0.090005 | 0.090194 | 0.095008 | 0.095449
0.858 | 0.050003 | 0.050715 | 0.054996 | 0.05534 | 0.060003 | 0.060586 | 0.065001 | 0.065322 | 0.069997 | 0.070121 | 0.074999 | 0.075536 | 0.080003 | 0.080222 | 0.085002 | 0.085699 | 0.090001 | 0.090196 | 0.095004 | 0.095452
0.8585 | 0.05 | 0.050723 | 0.054995 | 0.055337 | 0.059999 | 0.060591 | 0.065003 | 0.065323 | 0.069999 | 0.070115 | 0.075005 | 0.075542 | 0.08 | 0.080226 | 0.084998 | 0.085706 | 0.089998 | 0.090207 | 0.095001 | 0.095465
0.859 | 0.049997 | 0.050723 | 0.054997 | 0.055335 | 0.059996 | 0.060592 | 0.065001 | 0.065324 | 0.070003 | 0.070114 | 0.075007 | 0.075541 | 0.079998 | 0.080228 | 0.084995 | 0.085708 | 0.089997 | 0.090214 | 0.094999 | 0.095474
0.8595 | 0.049995 | 0.050726 | 0.055002 | 0.055338 | 0.059994 | 0.060594 | 0.064998 | 0.065327 | 0.070004 | 0.070114 | 0.075005 | 0.075541 | 0.079996 | 0.080233 | 0.084993 | 0.08571 | 0.089996 | 0.090216 | 0.094998 | 0.095481
0.86 | 0.049994 | 0.050731 | 0.055004 | 0.055335 | 0.059993 | 0.060597 | 0.064994 | 0.065329 | 0.070002 | 0.070114 | 0.075002 | 0.075546 | 0.079994 | 0.080234 | 0.084992 | 0.085713 | 0.089998 | 0.09022 | 0.094999 | 0.095489
0.8605 | 0.049999 | 0.050725 | 0.055004 | 0.055335 | 0.059997 | 0.060593 | 0.064993 | 0.065331 | 0.069998 | 0.070119 | 0.074998 | 0.075552 | 0.079999 | 0.080232 | 0.084996 | 0.085713 | 0.090003 | 0.090222 | 0.095004 | 0.095493
0.861 | 0.050004 | 0.050723 | 0.055001 | 0.055339 | 0.060002 | 0.060595 | 0.064994 | 0.065334 | 0.069995 | 0.070119 | 0.074998 | 0.07555 | 0.080003 | 0.080232 | 0.085001 | 0.085712 | 0.090006 | 0.090225 | 0.095007 | 0.095497
0.8615 | 0.050005 | 0.050727 | 0.054998 | 0.05534 | 0.060004 | 0.060595 | 0.064998 | 0.065327 | 0.069994 | 0.070123 | 0.074997 | 0.075553 | 0.080006 | 0.080234 | 0.085003 | 0.085712 | 0.090006 | 0.090226 | 0.095008 | 0.095501
0.862 | 0.050005 | 0.050731 | 0.054993 | 0.055341 | 0.060004 | 0.060598 | 0.065002 | 0.065334 | 0.069993 | 0.070117 | 0.075004 | 0.075552 | 0.080005 | 0.080235 | 0.085004 | 0.085718 | 0.090006 | 0.090235 | 0.095008 | 0.095514
0.8625 | 0.05 | 0.050729 | 0.054995 | 0.055346 | 0.059999 | 0.060597 | 0.065003 | 0.065326 | 0.069999 | 0.070122 | 0.075005 | 0.075551 | 0.08 | 0.080237 | 0.084998 | 0.08572 | 0.089999 | 0.090232 | 0.095001 | 0.095517
0.863 | 0.049997 | 0.050738 | 0.054997 | 0.05535 | 0.059996 | 0.060599 | 0.065001 | 0.06533 | 0.070003 | 0.070123 | 0.075007 | 0.075551 | 0.079997 | 0.08024 | 0.084995 | 0.085724 | 0.089997 | 0.090242 | 0.094999 | 0.095522
0.8635 | 0.049995 | 0.050741 | 0.055001 | 0.055348 | 0.059994 | 0.060604 | 0.064997 | 0.065336 | 0.070003 | 0.070123 | 0.075006 | 0.075554 | 0.079996 | 0.080243 | 0.084993 | 0.085728 | 0.089996 | 0.090245 | 0.094998 | 0.095531
0.864 | 0.049995 | 0.050745 | 0.055004 | 0.055351 | 0.059993 | 0.060601 | 0.064994 | 0.06534 | 0.070002 | 0.070123 | 0.075002 | 0.075556 | 0.079995 | 0.080244 | 0.084992 | 0.085731 | 0.089998 | 0.090248 | 0.094999 | 0.095532
0.8645 | 0.049999 | 0.050746 | 0.055004 | 0.055353 | 0.059997 | 0.060597 | 0.064993 | 0.065344 | 0.069997 | 0.070131 | 0.074999 | 0.07556 | 0.079999 | 0.080246 | 0.084996 | 0.085729 | 0.090003 | 0.09025 | 0.095004 | 0.095537
0.865 | 0.050003 | 0.050749 | 0.055001 | 0.055362 | 0.060002 | 0.0606 | 0.064994 | 0.065346 | 0.069995 | 0.070133 | 0.074998 | 0.07556 | 0.080003 | 0.080244 | 0.085 | 0.085733 | 0.090006 | 0.090254 | 0.095007 | 0.095541
0.8655 | 0.050005 | 0.05075 | 0.054997 | 0.055361 | 0.060004 | 0.060601 | 0.064998 | 0.065345 | 0.069994 | 0.070137 | 0.074998 | 0.07556 | 0.080005 | 0.080245 | 0.085003 | 0.085733 | 0.090006 | 0.090252 | 0.095008 | 0.095545
0.866 | 0.050003 | 0.050748 | 0.054996 | 0.05537 | 0.060003 | 0.060598 | 0.065001 | 0.065345 | 0.069998 | 0.070145 | 0.074999 | 0.075552 | 0.080003 | 0.080243 | 0.085002 | 0.085732 | 0.090001 | 0.090251 | 0.095004 | 0.095545
0.8665 | 0.05 | 0.050758 | 0.054994 | 0.05537 | 0.059999 | 0.060605 | 0.065003 | 0.065348 | 0.069999 | 0.070138 | 0.075005 | 0.075559 | 0.08 | 0.080248 | 0.084998 | 0.085738 | 0.089998 | 0.090262 | 0.095001 | 0.095556
0.867 | 0.049997 | 0.050763 | 0.054998 | 0.055373 | 0.059996 | 0.060606 | 0.065001 | 0.06535 | 0.070003 | 0.070139 | 0.075007 | 0.075558 | 0.079997 | 0.080251 | 0.084995 | 0.085741 | 0.089997 | 0.090266 | 0.094999 | 0.095564
0.8675 | 0.049995 | 0.050766 | 0.055002 | 0.055377 | 0.059994 | 0.060608 | 0.064997 | 0.065355 | 0.070004 | 0.070143 | 0.075005 | 0.075561 | 0.079995 | 0.080253 | 0.084993 | 0.085745 | 0.089996 | 0.090266 | 0.094998 | 0.095568
0.868 | 0.049995 | 0.050774 | 0.055004 | 0.055379 | 0.059993 | 0.060612 | 0.064994 | 0.065358 | 0.070002 | 0.070146 | 0.075001 | 0.075562 | 0.079994 | 0.080257 | 0.084992 | 0.085749 | 0.089998 | 0.090272 | 0.095 | 0.095572
0.8685 | 0.05 | 0.050773 | 0.055004 | 0.055382 | 0.059997 | 0.060608 | 0.064993 | 0.06536 | 0.069997 | 0.070153 | 0.074999 | 0.07557 | 0.079999 | 0.080255 | 0.084996 | 0.085748 | 0.090003 | 0.090272 | 0.095004 | 0.095575
0.869 | 0.050003 | 0.050781 | 0.055001 | 0.055387 | 0.060002 | 0.06061 | 0.064994 | 0.065365 | 0.069995 | 0.070158 | 0.074997 | 0.075572 | 0.080004 | 0.080256 | 0.085 | 0.085752 | 0.090006 | 0.090273 | 0.095007 | 0.095576
0.8695 | 0.050005 | 0.050781 | 0.054997 | 0.055391 | 0.060004 | 0.060612 | 0.064998 | 0.065362 | 0.069994 | 0.070163 | 0.074997 | 0.075573 | 0.080005 | 0.080256 | 0.085002 | 0.085749 | 0.090005 | 0.090275 | 0.095008 | 0.095579
0.87 | 0.050004 | 0.050788 | 0.054993 | 0.055395 | 0.060004 | 0.060616 | 0.065003 | 0.065365 | 0.069993 | 0.07016 | 0.075003 | 0.075578 | 0.080005 | 0.080259 | 0.085003 | 0.085755 | 0.090005 | 0.090283 | 0.095008 | 0.095587
0.8705 | 0.05 | 0.050788 | 0.054994 | 0.055402 | 0.059999 | 0.060615 | 0.065003 | 0.065363 | 0.069998 | 0.070166 | 0.075005 | 0.075574 | 0.080001 | 0.080259 | 0.084998 | 0.085757 | 0.089998 | 0.090289 | 0.095 | 0.095591
0.871 | 0.049997 | 0.050796 | 0.054998 | 0.055405 | 0.059996 | 0.06062 | 0.065001 | 0.065366 | 0.070003 | 0.070168 | 0.075007 | 0.075576 | 0.079997 | 0.080262 | 0.084995 | 0.085762 | 0.089997 | 0.090289 | 0.094999 | 0.095592
0.8715 | 0.049995 | 0.0508 | 0.055002 | 0.055409 | 0.059994 | 0.060624 | 0.064997 | 0.065373 | 0.070003 | 0.070171 | 0.075005 | 0.07558 | 0.079996 | 0.080266 | 0.084993 | 0.085767 | 0.089996 | 0.090293 | 0.094998 | 0.095599
0.872 | 0.049995 | 0.050804 | 0.055004 | 0.055414 | 0.059993 | 0.060626 | 0.064994 | 0.065375 | 0.070001 | 0.070171 | 0.075002 | 0.075583 | 0.079995 | 0.080267 | 0.084992 | 0.08577 | 0.089998 | 0.090293 | 0.095 | 0.0956
0.8725 | 0.05 | 0.050802 | 0.055004 | 0.055418 | 0.059996 | 0.060627 | 0.064993 | 0.065379 | 0.069997 | 0.070177 | 0.074999 | 0.075588 | 0.079999 | 0.080267 | 0.084996 | 0.085769 | 0.090003 | 0.090294 | 0.095004 | 0.095605
0.873 | 0.050004 | 0.050807 | 0.055001 | 0.055418 | 0.060002 | 0.060625 | 0.064995 | 0.065382 | 0.069995 | 0.070185 | 0.074997 | 0.075592 | 0.080003 | 0.080267 | 0.085001 | 0.085771 | 0.090006 | 0.090295 | 0.095007 | 0.095607
0.8735 | 0.050005 | 0.050801 | 0.054997 | 0.055427 | 0.060003 | 0.060628 | 0.064999 | 0.065384 | 0.069994 | 0.070189 | 0.074998 | 0.075594 | 0.080005 | 0.080267 | 0.085003 | 0.085769 | 0.090006 | 0.090296 | 0.095008 | 0.095607
0.874 | 0.050002 | 0.050801 | 0.054996 | 0.055434 | 0.060003 | 0.060622 | 0.065001 | 0.065382 | 0.069997 | 0.070199 | 0.074999 | 0.075588 | 0.080003 | 0.080266 | 0.085001 | 0.085769 | 0.090001 | 0.090296 | 0.095003 | 0.095605
0.8745 | 0.05 | 0.050809 | 0.054995 | 0.055434 | 0.059999 | 0.060633 | 0.065003 | 0.065386 | 0.069999 | 0.070193 | 0.075005 | 0.075595 | 0.08 | 0.080272 | 0.084998 | 0.085775 | 0.089999 | 0.090304 | 0.095001 | 0.095614
0.875 | 0.049997 | 0.050811 | 0.054998 | 0.055433 | 0.059996 | 0.060634 | 0.065001 | 0.065389 | 0.070003 | 0.070197 | 0.075007 | 0.075597 | 0.079997 | 0.080274 | 0.084995 | 0.08578 | 0.089997 | 0.090307 | 0.094999 | 0.095619
0.8755 | 0.049995 | 0.050812 | 0.055002 | 0.055436 | 0.059994 | 0.060638 | 0.064997 | 0.065393 | 0.070003 | 0.070199 | 0.075005 | 0.075601 | 0.079995 | 0.080278 | 0.084993 | 0.08578 | 0.089996 | 0.090309 | 0.094998 | 0.095623
0.876 | 0.049995 | 0.050822 | 0.055004 | 0.055436 | 0.059993 | 0.060639 | 0.064994 | 0.065396 | 0.070001 | 0.070201 | 0.075002 | 0.075604 | 0.079995 | 0.080278 | 0.084992 | 0.085786 | 0.089998 | 0.090314 | 0.095 | 0.095626
0.8765 | 0.05 | 0.050817 | 0.055004 | 0.055437 | 0.059997 | 0.06064 | 0.064993 | 0.065399 | 0.069997 | 0.070205 | 0.075 | 0.075605 | 0.079999 | 0.080281 | 0.084996 | 0.085785 | 0.090003 | 0.090314 | 0.095005 | 0.09563
0.877 | 0.050003 | 0.050821 | 0.055001 | 0.055439 | 0.060001 | 0.060643 | 0.064994 | 0.065404 | 0.069995 | 0.070211 | 0.074997 | 0.075613 | 0.080004 | 0.080281 | 0.085001 | 0.085784 | 0.090005 | 0.090314 | 0.095008 | 0.095631
0.8775 | 0.050005 | 0.050816 | 0.054997 | 0.05544 | 0.060004 | 0.060642 | 0.064998 | 0.065409 | 0.069994 | 0.070209 | 0.074998 | 0.075615 | 0.080005 | 0.080283 | 0.085003 | 0.085787 | 0.090005 | 0.090317 | 0.095008 | 0.095633
0.878 | 0.050004 | 0.050822 | 0.054993 | 0.05544 | 0.060004 | 0.060643 | 0.065003 | 0.065404 | 0.069993 | 0.070207 | 0.075004 | 0.075619 | 0.080005 | 0.080285 | 0.085004 | 0.085789 | 0.090005 | 0.090324 | 0.095008 | 0.09564
0.8785 | 0.049999 | 0.050815 | 0.054994 | 0.055447 | 0.059999 | 0.060646 | 0.065003 | 0.065406 | 0.069999 | 0.070213 | 0.075005 | 0.075617 | 0.08 | 0.080285 | 0.084998 | 0.085791 | 0.09 | 0.090322 | 0.095 | 0.095643
0.879 | 0.049996 | 0.050818 | 0.054997 | 0.055446 | 0.059996 | 0.060645 | 0.065001 | 0.065404 | 0.070003 | 0.070214 | 0.075007 | 0.075618 | 0.079997 | 0.080288 | 0.084995 | 0.085795 | 0.089997 | 0.090328 | 0.094999 | 0.095643
0.8795 | 0.049995 | 0.050819 | 0.055002 | 0.055444 | 0.059994 | 0.060647 | 0.064998 | 0.065409 | 0.070004 | 0.070212 | 0.075006 | 0.075621 | 0.079996 | 0.080291 | 0.084994 | 0.085799 | 0.089996 | 0.090331 | 0.094998 | 0.095648
0.88 | 0.049995 | 0.05082 | 0.055004 | 0.055442 | 0.059992 | 0.060647 | 0.064994 | 0.065411 | 0.070001 | 0.070224 | 0.075002 | 0.075624 | 0.079994 | 0.080289 | 0.084992 | 0.085801 | 0.089998 | 0.090331 | 0.095 | 0.095646
0.8805 | 0.05 | 0.050814 | 0.055004 | 0.055442 | 0.059997 | 0.06064 | 0.064993 | 0.065413 | 0.069997 | 0.070222 | 0.074999 | 0.075628 | 0.079999 | 0.08029 | 0.084996 | 0.0858 | 0.090003 | 0.090329 | 0.095005 | 0.09565
0.881 | 0.050004 | 0.050812 | 0.055001 | 0.055437 | 0.060001 | 0.060641 | 0.064995 | 0.065414 | 0.069995 | 0.070226 | 0.074998 | 0.075629 | 0.080003 | 0.080291 | 0.085 | 0.085802 | 0.090006 | 0.090329 | 0.095008 | 0.09565
0.8815 | 0.050005 | 0.050806 | 0.054997 | 0.055441 | 0.060004 | 0.060635 | 0.064999 | 0.065412 | 0.069994 | 0.070229 | 0.074998 | 0.07563 | 0.080005 | 0.080291 | 0.085003 | 0.085801 | 0.090006 | 0.090329 | 0.095008 | 0.095649
0.882 | 0.050002 | 0.050801 | 0.054996 | 0.055444 | 0.060002 | 0.060633 | 0.065001 | 0.06541 | 0.069997 | 0.070234 | 0.074999 | 0.075622 | 0.080003 | 0.080289 | 0.085002 | 0.085799 | 0.090001 | 0.090325 | 0.095004 | 0.095646
0.8825 | 0.049999 | 0.050803 | 0.054995 | 0.05544 | 0.059999 | 0.060638 | 0.065003 | 0.065411 | 0.069999 | 0.070226 | 0.075005 | 0.075628 | 0.08 | 0.080293 | 0.084998 | 0.085805 | 0.089998 | 0.090333 | 0.095001 | 0.095657
0.883 | 0.049997 | 0.0508 | 0.054997 | 0.055435 | 0.059996 | 0.060637 | 0.065001 | 0.065412 | 0.070002 | 0.070225 | 0.075007 | 0.075629 | 0.079997 | 0.080297 | 0.084995 | 0.085808 | 0.089997 | 0.090333 | 0.094999 | 0.095658
0.8835 | 0.049995 | 0.050798 | 0.055002 | 0.055433 | 0.059994 | 0.060636 | 0.064997 | 0.06541 | 0.070003 | 0.070226 | 0.075005 | 0.075625 | 0.079996 | 0.080296 | 0.084993 | 0.085811 | 0.089996 | 0.090335 | 0.094998 | 0.095659
0.884 | 0.049995 | 0.050799 | 0.055004 | 0.05543 | 0.059993 | 0.060634 | 0.064994 | 0.065412 | 0.070001 | 0.070224 | 0.075001 | 0.075628 | 0.079994 | 0.0803 | 0.084992 | 0.085813 | 0.089998 | 0.090337 | 0.095 | 0.09566
0.8845 | 0.05 | 0.050789 | 0.055004 | 0.055425 | 0.059997 | 0.060629 | 0.064993 | 0.065412 | 0.069997 | 0.070228 | 0.074998 | 0.075629 | 0.08 | 0.080296 | 0.084996 | 0.085811 | 0.090003 | 0.090336 | 0.095005 | 0.095661
0.885 | 0.050004 | 0.050784 | 0.055001 | 0.055423 | 0.060001 | 0.060624 | 0.064995 | 0.065411 | 0.069995 | 0.070226 | 0.074998 | 0.07563 | 0.080004 | 0.080297 | 0.085 | 0.085814 | 0.090006 | 0.090334 | 0.095008 | 0.095657
0.8855 | 0.050005 | 0.050779 | 0.054997 | 0.055422 | 0.060004 | 0.06062 | 0.065 | 0.065406 | 0.069994 | 0.070228 | 0.074997 | 0.075631 | 0.080005 | 0.080296 | 0.085003 | 0.085808 | 0.090005 | 0.090335 | 0.095008 | 0.095658
0.886 | 0.050005 | 0.050776 | 0.054993 | 0.055418 | 0.060004 | 0.060616 | 0.065003 | 0.065409 | 0.069993 | 0.070221 | 0.075004 | 0.075631 | 0.080005 | 0.080295 | 0.085003 | 0.085813 | 0.090005 | 0.09034 | 0.095008 | 0.095661
0.8865 | 0.049999 | 0.050766 | 0.054995 | 0.055415 | 0.059999 | 0.060614 | 0.065003 | 0.065398 | 0.069999 | 0.070225 | 0.075005 | 0.075624 | 0.08 | 0.080293 | 0.084999 | 0.08581 | 0.089998 | 0.090339 | 0.095001 | 0.095659
0.887 | 0.049997 | 0.050763 | 0.054997 | 0.055409 | 0.059996 | 0.060607 | 0.065001 | 0.065401 | 0.070003 | 0.070219 | 0.075007 | 0.075622 | 0.079997 | 0.080293 | 0.084995 | 0.085813 | 0.089997 | 0.09034 | 0.094999 | 0.095661
0.8875 | 0.049995 | 0.050758 | 0.055002 | 0.055402 | 0.059994 | 0.060606 | 0.064997 | 0.065396 | 0.070003 | 0.07022 | 0.075005 | 0.075622 | 0.079996 | 0.080294 | 0.084994 | 0.085813 | 0.089996 | 0.090344 | 0.094998 | 0.095666
0.888 | 0.049995 | 0.05075 | 0.055005 | 0.055397 | 0.059993 | 0.0606 | 0.064994 | 0.065392 | 0.070002 | 0.070209 | 0.075002 | 0.075622 | 0.079995 | 0.080291 | 0.084992 | 0.085815 | 0.089998 | 0.090343 | 0.095 | 0.095664
0.8885 | 0.05 | 0.05074 | 0.055005 | 0.055384 | 0.059997 | 0.060589 | 0.064993 | 0.065391 | 0.069997 | 0.070216 | 0.074999 | 0.075622 | 0.08 | 0.080288 | 0.084997 | 0.085812 | 0.090003 | 0.090339 | 0.095005 | 0.095662
0.889 | 0.050003 | 0.050735 | 0.055001 | 0.055384 | 0.060002 | 0.060584 | 0.064995 | 0.065386 | 0.069995 | 0.070209 | 0.074998 | 0.07562 | 0.080004 | 0.080286 | 0.085001 | 0.085811 | 0.090006 | 0.090337 | 0.095008 | 0.09566
0.8895 | 0.050005 | 0.050723 | 0.054997 | 0.05538 | 0.060004 | 0.060577 | 0.064999 | 0.06538 | 0.069994 | 0.070209 | 0.074998 | 0.075616 | 0.080005 | 0.080282 | 0.085003 | 0.085806 | 0.090005 | 0.090334 | 0.095008 | 0.095658
0.89 | 0.050002 | 0.050713 | 0.054995 | 0.055379 | 0.060002 | 0.060567 | 0.065001 | 0.065372 | 0.069998 | 0.070209 | 0.074999 | 0.075603 | 0.080003 | 0.080276 | 0.085001 | 0.085804 | 0.090001 | 0.090328 | 0.095004 | 0.095653
0.8905 | 0.049999 | 0.050707 | 0.054995 | 0.055369 | 0.059999 | 0.060568 | 0.065003 | 0.065369 | 0.069999 | 0.070197 | 0.075005 | 0.075607 | 0.08 | 0.08028 | 0.084998 | 0.085802 | 0.089999 | 0.090331 | 0.095001 | 0.095657
0.891 | 0.049996 | 0.050704 | 0.054997 | 0.055365 | 0.059996 | 0.06056 | 0.065001 | 0.065365 | 0.070003 | 0.070193 | 0.075007 | 0.0756 | 0.079997 | 0.080276 | 0.084995 | 0.085802 | 0.089997 | 0.090333 | 0.094999 | 0.095657
0.8915 | 0.049995 | 0.050691 | 0.055002 | 0.055352 | 0.059994 | 0.060555 | 0.064997 | 0.065361 | 0.070004 | 0.070188 | 0.075005 | 0.075596 | 0.079995 | 0.080274 | 0.084993 | 0.085801 | 0.089996 | 0.090332 | 0.094998 | 0.095655
0.892 | 0.049995 | 0.050684 | 0.055005 | 0.055343 | 0.059993 | 0.060549 | 0.064994 | 0.065359 | 0.070001 | 0.070184 | 0.075002 | 0.075596 | 0.079994 | 0.080268 | 0.084992 | 0.085798 | 0.089998 | 0.090331 | 0.094999 | 0.095654
0.8925 | 0.05 | 0.050669 | 0.055004 | 0.055332 | 0.059997 | 0.060538 | 0.064993 | 0.065353 | 0.069997 | 0.070181 | 0.074999 | 0.075591 | 0.08 | 0.080264 | 0.084997 | 0.085792 | 0.090003 | 0.090327 | 0.095005 | 0.095649
0.893 | 0.050004 | 0.050657 | 0.055001 | 0.055327 | 0.060002 | 0.060528 | 0.064995 | 0.065346 | 0.069995 | 0.070175 | 0.074997 | 0.07559 | 0.080004 | 0.080259 | 0.085001 | 0.085788 | 0.090006 | 0.090325 | 0.095008 | 0.095645
0.8935 | 0.050005 | 0.050648 | 0.054997 | 0.055317 | 0.060004 | 0.060518 | 0.064999 | 0.065339 | 0.069994 | 0.07017 | 0.074998 | 0.07558 | 0.080005 | 0.080255 | 0.085003 | 0.085786 | 0.090005 | 0.090319 | 0.095008 | 0.095644
0.894 | 0.050004 | 0.050645 | 0.054994 | 0.055306 | 0.060004 | 0.060509 | 0.065004 | 0.065335 | 0.069993 | 0.070155 | 0.075004 | 0.075582 | 0.080005 | 0.08025 | 0.085003 | 0.085784 | 0.090005 | 0.090321 | 0.095008 | 0.095644
0.8945 | 0.049999 | 0.05063 | 0.054994 | 0.0553 | 0.059999 | 0.0605 | 0.065003 | 0.065324 | 0.069999 | 0.070151 | 0.075005 | 0.075568 | 0.08 | 0.080246 | 0.084998 | 0.085778 | 0.089998 | 0.090314 | 0.095 | 0.095639
0.895 | 0.049996 | 0.050623 | 0.054998 | 0.055288 | 0.059996 | 0.06049 | 0.065001 | 0.065318 | 0.070003 | 0.070141 | 0.075007 | 0.075562 | 0.079997 | 0.080243 | 0.084995 | 0.085777 | 0.089996 | 0.090313 | 0.094999 | 0.095638
0.8955 | 0.049995 | 0.050614 | 0.055002 | 0.055277 | 0.059994 | 0.060483 | 0.064997 | 0.06531 | 0.070003 | 0.070132 | 0.075005 | 0.075556 | 0.079995 | 0.080239 | 0.084993 | 0.085775 | 0.089997 | 0.090308 | 0.094999 | 0.095636
0.896 | 0.049995 | 0.050603 | 0.055005 | 0.055268 | 0.059993 | 0.060472 | 0.064994 | 0.065301 | 0.070001 | 0.070127 | 0.075002 | 0.075553 | 0.079995 | 0.080232 | 0.084992 | 0.085767 | 0.089998 | 0.090302 | 0.094999 | 0.095632
0.8965 | 0.05 | 0.050592 | 0.055004 | 0.055257 | 0.059996 | 0.060467 | 0.064993 | 0.065295 | 0.069997 | 0.070118 | 0.074999 | 0.075545 | 0.08 | 0.080225 | 0.084997 | 0.085761 | 0.090003 | 0.090297 | 0.095005 | 0.095627
0.897 | 0.050004 | 0.050578 | 0.055001 | 0.055246 | 0.060002 | 0.060448 | 0.064995 | 0.065282 | 0.069995 | 0.070111 | 0.074998 | 0.075538 | 0.080004 | 0.080219 | 0.085001 | 0.085754 | 0.090006 | 0.090291 | 0.095008 | 0.095621
0.8975 | 0.050005 | 0.050565 | 0.054997 | 0.055239 | 0.060004 | 0.060437 | 0.064999 | 0.065273 | 0.069994 | 0.0701 | 0.074998 | 0.075529 | 0.080005 | 0.080211 | 0.085003 | 0.085747 | 0.090006 | 0.090284 | 0.095008 | 0.095616
0.898 | 0.050002 | 0.050556 | 0.054996 | 0.055233 | 0.060002 | 0.060419 | 0.065001 | 0.065261 | 0.069998 | 0.070097 | 0.075 | 0.07551 | 0.080003 | 0.080202 | 0.085002 | 0.085736 | 0.090001 | 0.090276 | 0.095003 | 0.095605
0.8985 | 0.049999 | 0.050548 | 0.054995 | 0.055219 | 0.059999 | 0.060415 | 0.065003 | 0.065253 | 0.069999 | 0.070076 | 0.075005 | 0.075507 | 0.08 | 0.080201 | 0.084999 | 0.085737 | 0.089999 | 0.090274 | 0.095001 | 0.095607
0.899 | 0.049996 | 0.050536 | 0.054998 | 0.055208 | 0.059996 | 0.060404 | 0.065001 | 0.065242 | 0.070003 | 0.070066 | 0.075007 | 0.075497 | 0.079997 | 0.080194 | 0.084995 | 0.085732 | 0.089997 | 0.090272 | 0.094999 | 0.095604
0.8995 | 0.049995 | 0.050531 | 0.055003 | 0.055197 | 0.059994 | 0.060393 | 0.064997 | 0.065235 | 0.070004 | 0.070055 | 0.075005 | 0.075485 | 0.079995 | 0.080187 | 0.084993 | 0.085725 | 0.089996 | 0.090265 | 0.094998 | 0.095599
0.9 | 0.049995 | 0.050524 | 0.055005 | 0.055188 | 0.059992 | 0.060383 | 0.064993 | 0.065227 | 0.070001 | 0.070043 | 0.075002 | 0.075481 | 0.079994 | 0.080179 | 0.084992 | 0.085721 | 0.089998 | 0.090259 | 0.095 | 0.095592
0.9005 | 0.05 | 0.050512 | 0.055004 | 0.055177 | 0.059997 | 0.060369 | 0.064993 | 0.065219 | 0.069997 | 0.070034 | 0.074999 | 0.075471 | 0.08 | 0.080167 | 0.084996 | 0.085713 | 0.090003 | 0.090249 | 0.095005 | 0.095583
0.901 | 0.050004 | 0.050504 | 0.055001 | 0.05517 | 0.060002 | 0.060358 | 0.064995 | 0.065207 | 0.069995 | 0.070024 | 0.074998 | 0.07546 | 0.080004 | 0.080158 | 0.085 | 0.085706 | 0.090006 | 0.090243 | 0.095008 | 0.095578
0.9015 | 0.050005 | 0.050492 | 0.054997 | 0.055157 | 0.060003 | 0.060346 | 0.064999 | 0.065198 | 0.069994 | 0.070013 | 0.074998 | 0.075453 | 0.080005 | 0.080149 | 0.085003 | 0.085695 | 0.090005 | 0.090233 | 0.095008 | 0.095569
0.902 | 0.050004 | 0.050492 | 0.054993 | 0.055151 | 0.060004 | 0.060333 | 0.065003 | 0.065189 | 0.069993 | 0.069996 | 0.075004 | 0.075443 | 0.080005 | 0.080142 | 0.085003 | 0.085691 | 0.090005 | 0.09023 | 0.095008 | 0.095568
0.9025 | 0.049999 | 0.050478 | 0.054994 | 0.055143 | 0.059999 | 0.060321 | 0.065003 | 0.065175 | 0.069999 | 0.069985 | 0.075005 | 0.075426 | 0.08 | 0.080132 | 0.084998 | 0.085679 | 0.089998 | 0.090218 | 0.095 | 0.095556
0.903 | 0.049996 | 0.050471 | 0.054998 | 0.055132 | 0.059996 | 0.060312 | 0.065001 | 0.065162 | 0.070003 | 0.069973 | 0.075007 | 0.075416 | 0.079997 | 0.080124 | 0.084995 | 0.085672 | 0.089997 | 0.090212 | 0.094998 | 0.095555
0.9035 | 0.049995 | 0.050462 | 0.055003 | 0.055119 | 0.059994 | 0.060302 | 0.064997 | 0.065154 | 0.070003 | 0.069959 | 0.075006 | 0.075403 | 0.079996 | 0.080117 | 0.084993 | 0.085665 | 0.089996 | 0.090201 | 0.094998 | 0.095541
0.904 | 0.049995 | 0.050451 | 0.055005 | 0.055112 | 0.059992 | 0.060291 | 0.064993 | 0.065145 | 0.070001 | 0.069956 | 0.075002 | 0.075393 | 0.079995 | 0.080107 | 0.084992 | 0.085654 | 0.089998 | 0.090195 | 0.095 | 0.095533
0.9045 | 0.05 | 0.050442 | 0.055004 | 0.055099 | 0.059998 | 0.060278 | 0.064993 | 0.065134 | 0.069997 | 0.069937 | 0.074999 | 0.075382 | 0.08 | 0.080094 | 0.084997 | 0.085645 | 0.090003 | 0.090183 | 0.095005 | 0.095522
0.905 | 0.050004 | 0.050433 | 0.055 | 0.055095 | 0.060001 | 0.060267 | 0.064995 | 0.065119 | 0.069995 | 0.069925 | 0.074997 | 0.075371 | 0.080004 | 0.080083 | 0.085001 | 0.085635 | 0.090006 | 0.090174 | 0.095008 | 0.095513
0.9055 | 0.050005 | 0.050422 | 0.054997 | 0.055084 | 0.060004 | 0.06025 | 0.064999 | 0.065108 | 0.069994 | 0.069911 | 0.074998 | 0.075357 | 0.080005 | 0.080071 | 0.085003 | 0.085622 | 0.090005 | 0.090163 | 0.095008 | 0.095504
0.906 | 0.050002 | 0.050415 | 0.054996 | 0.055083 | 0.060002 | 0.060236 | 0.065001 | 0.065091 | 0.069998 | 0.069901 | 0.075 | 0.075335 | 0.080003 | 0.080058 | 0.085001 | 0.085609 | 0.090001 | 0.09015 | 0.095003 | 0.09549
0.9065 | 0.049999 | 0.05041 | 0.054995 | 0.05507 | 0.059999 | 0.060229 | 0.065003 | 0.065081 | 0.069999 | 0.069878 | 0.075005 | 0.075328 | 0.08 | 0.08005 | 0.084998 | 0.085605 | 0.089999 | 0.090147 | 0.095001 | 0.095488
0.907 | 0.049997 | 0.050403 | 0.054998 | 0.055062 | 0.059996 | 0.060218 | 0.065001 | 0.065068 | 0.070003 | 0.069864 | 0.075007 | 0.075314 | 0.079997 | 0.080039 | 0.084995 | 0.085593 | 0.089997 | 0.090137 | 0.094998 | 0.095479
0.9075 | 0.049995 | 0.050399 | 0.055003 | 0.055053 | 0.059994 | 0.060208 | 0.064997 | 0.065061 | 0.070004 | 0.06985 | 0.075005 | 0.0753 | 0.079996 | 0.080027 | 0.084993 | 0.085583 | 0.089996 | 0.090127 | 0.094998 | 0.09547
0.908 | 0.049995 | 0.050391 | 0.055005 | 0.055042 | 0.059993 | 0.060199 | 0.064993 | 0.065053 | 0.070001 | 0.069835 | 0.075002 | 0.07529 | 0.079995 | 0.080019 | 0.084992 | 0.085573 | 0.089998 | 0.090118 | 0.095 | 0.095458
0.9085 | 0.05 | 0.050381 | 0.055004 | 0.055033 | 0.059997 | 0.060186 | 0.064993 | 0.065043 | 0.069997 | 0.069824 | 0.074999 | 0.075277 | 0.08 | 0.080003 | 0.084996 | 0.085559 | 0.090003 | 0.090103 | 0.095005 | 0.095447
0.909 | 0.050003 | 0.050378 | 0.055 | 0.05503 | 0.060002 | 0.060174 | 0.064995 | 0.065032 | 0.069995 | 0.069811 | 0.074998 | 0.075265 | 0.080004 | 0.079991 | 0.085001 | 0.085543 | 0.090005 | 0.090091 | 0.095008 | 0.095434
0.9095 | 0.050005 | 0.05037 | 0.054997 | 0.055022 | 0.060004 | 0.060161 | 0.064999 | 0.06502 | 0.069994 | 0.069795 | 0.074997 | 0.075249 | 0.080005 | 0.079979 | 0.085003 | 0.085533 | 0.090005 | 0.090078 | 0.095008 | 0.095423
0.91 | 0.050004 | 0.050368 | 0.054993 | 0.055013 | 0.060004 | 0.060151 | 0.065003 | 0.065012 | 0.069993 | 0.069775 | 0.075004 | 0.075238 | 0.080004 | 0.079968 | 0.085004 | 0.085522 | 0.090005 | 0.090071 | 0.095007 | 0.095417
0.9105 | 0.049999 | 0.050355 | 0.054995 | 0.055008 | 0.059999 | 0.060139 | 0.065004 | 0.064993 | 0.069999 | 0.069763 | 0.075005 | 0.075219 | 0.08 | 0.079954 | 0.084999 | 0.085511 | 0.089998 | 0.090056 | 0.095 | 0.095403
0.911 | 0.049996 | 0.050352 | 0.054998 | 0.054999 | 0.059995 | 0.060132 | 0.065001 | 0.064985 | 0.070003 | 0.069747 | 0.075007 | 0.075206 | 0.079997 | 0.079944 | 0.084995 | 0.085498 | 0.089997 | 0.090047 | 0.094998 | 0.095396
0.9115 | 0.049995 | 0.050349 | 0.055002 | 0.05499 | 0.059994 | 0.060123 | 0.064997 | 0.064978 | 0.070003 | 0.069731 | 0.075005 | 0.075189 | 0.079995 | 0.079935 | 0.084994 | 0.08549 | 0.089996 | 0.090032 | 0.094998 | 0.095382
0.912 | 0.049995 | 0.050337 | 0.055005 | 0.054985 | 0.059993 | 0.06011 | 0.064994 | 0.064969 | 0.070003 | 0.069718 | 0.075002 | 0.075177 | 0.079995 | 0.07992 | 0.084992 | 0.085476 | 0.089998 | 0.090017 | 0.095 | 0.095368
0.9125 | 0.05 | 0.050335 | 0.055005 | 0.054975 | 0.059998 | 0.060096 | 0.064993 | 0.064958 | 0.069997 | 0.069709 | 0.074999 | 0.075163 | 0.08 | 0.079904 | 0.084997 | 0.085461 | 0.090003 | 0.090004 | 0.095006 | 0.095352
0.913 | 0.050004 | 0.050326 | 0.055 | 0.054975 | 0.060001 | 0.060088 | 0.064995 | 0.064947 | 0.069995 | 0.069695 | 0.074997 | 0.075152 | 0.080004 | 0.07989 | 0.085001 | 0.085446 | 0.090006 | 0.08999 | 0.095008 | 0.09534
0.9135 | 0.050005 | 0.050321 | 0.054997 | 0.054967 | 0.060003 | 0.060078 | 0.064999 | 0.064934 | 0.069994 | 0.069682 | 0.074998 | 0.075136 | 0.080005 | 0.079874 | 0.085003 | 0.085431 | 0.090006 | 0.089974 | 0.095008 | 0.095327
0.914 | 0.050002 | 0.050314 | 0.054995 | 0.054968 | 0.060002 | 0.060063 | 0.065002 | 0.064921 | 0.069998 | 0.069673 | 0.075 | 0.075111 | 0.080003 | 0.079859 | 0.085001 | 0.085416 | 0.090001 | 0.089957 | 0.095003 | 0.09531
0.9145 | 0.049999 | 0.050314 | 0.054995 | 0.05496 | 0.059999 | 0.060057 | 0.065003 | 0.064913 | 0.069999 | 0.069646 | 0.075005 | 0.075101 | 0.08 | 0.07985 | 0.084998 | 0.085406 | 0.089998 | 0.089952 | 0.095 | 0.095304
0.915 | 0.049996 | 0.05031 | 0.054998 | 0.054955 | 0.059996 | 0.06005 | 0.065001 | 0.064904 | 0.070003 | 0.069634 | 0.075007 | 0.075084 | 0.079997 | 0.079838 | 0.084995 | 0.085394 | 0.089997 | 0.089938 | 0.094999 | 0.09529
0.9155 | 0.049995 | 0.050305 | 0.055003 | 0.054948 | 0.059994 | 0.060041 | 0.064997 | 0.064897 | 0.070004 | 0.069619 | 0.075005 | 0.075068 | 0.079995 | 0.079827 | 0.084993 | 0.085381 | 0.089996 | 0.089923 | 0.094998 | 0.095277
0.916 | 0.049995 | 0.050301 | 0.055005 | 0.054942 | 0.059993 | 0.060033 | 0.064993 | 0.06489 | 0.070001 | 0.069606 | 0.075001 | 0.075059 | 0.079995 | 0.079813 | 0.084992 | 0.08537 | 0.089998 | 0.089908 | 0.095 | 0.095261
0.9165 | 0.05 | 0.050297 | 0.055004 | 0.054934 | 0.059997 | 0.060022 | 0.064993 | 0.064881 | 0.069997 | 0.069596 | 0.074999 | 0.075044 | 0.08 | 0.079794 | 0.084997 | 0.085353 | 0.090003 | 0.089891 | 0.095005 | 0.095245
0.917 | 0.050004 | 0.050288 | 0.055 | 0.054934 | 0.060002 | 0.060013 | 0.064995 | 0.064874 | 0.069995 | 0.069583 | 0.074997 | 0.07503 | 0.080004 | 0.079782 | 0.085001 | 0.085334 | 0.090006 | 0.089875 | 0.095008 | 0.095229
0.9175 | 0.050005 | 0.050286 | 0.054997 | 0.054927 | 0.060004 | 0.060002 | 0.064999 | 0.064863 | 0.069994 | 0.06957 | 0.074998 | 0.075016 | 0.080005 | 0.079768 | 0.085003 | 0.085322 | 0.090005 | 0.08986 | 0.095008 | 0.095215
0.918 | 0.050004 | 0.050287 | 0.054993 | 0.054922 | 0.060004 | 0.059997 | 0.065004 | 0.064852 | 0.069993 | 0.069551 | 0.075004 | 0.075002 | 0.080005 | 0.079756 | 0.085003 | 0.085313 | 0.090005 | 0.08985 | 0.095007 | 0.095207
0.9185 | 0.049999 | 0.050281 | 0.054995 | 0.054923 | 0.059999 | 0.059988 | 0.065003 | 0.064841 | 0.07 | 0.069542 | 0.075005 | 0.074982 | 0.08 | 0.079742 | 0.084998 | 0.085297 | 0.089998 | 0.089833 | 0.095 | 0.095188
0.919 | 0.049996 | 0.050281 | 0.054998 | 0.054917 | 0.059995 | 0.059983 | 0.065001 | 0.064835 | 0.070003 | 0.069527 | 0.075007 | 0.074968 | 0.079997 | 0.07973 | 0.084995 | 0.085286 | 0.089997 | 0.089819 | 0.094998 | 0.095177
0.9195 | 0.049995 | 0.050276 | 0.055003 | 0.054912 | 0.059994 | 0.059979 | 0.064997 | 0.064833 | 0.070003 | 0.069515 | 0.075005 | 0.074954 | 0.079996 | 0.07972 | 0.084993 | 0.085272 | 0.089996 | 0.089806 | 0.094999 | 0.095159
0.92 | 0.049996 | 0.05027 | 0.055005 | 0.054908 | 0.059992 | 0.05997 | 0.064993 | 0.064825 | 0.070001 | 0.069505 | 0.075001 | 0.074942 | 0.079995 | 0.079705 | 0.084992 | 0.085259 | 0.089998 | 0.089789 | 0.095 | 0.095144
0.9205 | 0.05 | 0.050267 | 0.055004 | 0.054905 | 0.059997 | 0.059962 | 0.064993 | 0.064817 | 0.069997 | 0.069493 | 0.074999 | 0.074926 | 0.08 | 0.079688 | 0.084997 | 0.085242 | 0.090003 | 0.089772 | 0.095006 | 0.095126
0.921 | 0.050004 | 0.050263 | 0.055 | 0.054903 | 0.060002 | 0.059952 | 0.064995 | 0.064812 | 0.069995 | 0.069488 | 0.074997 | 0.074916 | 0.080004 | 0.079675 | 0.085001 | 0.085227 | 0.090006 | 0.089755 | 0.095008 | 0.095109
0.9215 | 0.050005 | 0.050254 | 0.054997 | 0.054901 | 0.060003 | 0.059947 | 0.065 | 0.064801 | 0.069994 | 0.069476 | 0.074998 | 0.074902 | 0.080005 | 0.079658 | 0.085003 | 0.085211 | 0.090005 | 0.089738 | 0.095008 | 0.09509
0.922 | 0.050002 | 0.050248 | 0.054995 | 0.054901 | 0.060002 | 0.059936 | 0.065002 | 0.064788 | 0.069998 | 0.069468 | 0.075 | 0.074877 | 0.080002 | 0.079643 | 0.085001 | 0.085194 | 0.090001 | 0.089719 | 0.095002 | 0.095074
0.9225 | 0.049999 | 0.050247 | 0.054995 | 0.054895 | 0.059999 | 0.059935 | 0.065003 | 0.064785 | 0.07 | 0.069448 | 0.075005 | 0.07487 | 0.08 | 0.079632 | 0.084998 | 0.085185 | 0.089998 | 0.089711 | 0.095 | 0.095063
0.923 | 0.049996 | 0.05025 | 0.054999 | 0.05489 | 0.059995 | 0.059929 | 0.065001 | 0.064776 | 0.070003 | 0.069439 | 0.075006 | 0.074856 | 0.079997 | 0.07962 | 0.084995 | 0.085172 | 0.089997 | 0.089696 | 0.094998 | 0.09505
0.9235 | 0.049995 | 0.050245 | 0.055003 | 0.054884 | 0.059994 | 0.059923 | 0.064997 | 0.064772 | 0.070004 | 0.069427 | 0.075004 | 0.074842 | 0.079996 | 0.079606 | 0.084993 | 0.085159 | 0.089996 | 0.08968 | 0.094998 | 0.095032
0.924 | 0.049995 | 0.050244 | 0.055005 | 0.054879 | 0.059993 | 0.059918 | 0.064993 | 0.064768 | 0.070001 | 0.06942 | 0.075002 | 0.074832 | 0.079994 | 0.0796 | 0.084992 | 0.085146 | 0.089998 | 0.089665 | 0.095001 | 0.095017
0.9245 | 0.05 | 0.05024 | 0.055004 | 0.054876 | 0.059997 | 0.059911 | 0.064993 | 0.064763 | 0.069997 | 0.069409 | 0.074998 | 0.074821 | 0.08 | 0.07958 | 0.084997 | 0.08513 | 0.090003 | 0.089648 | 0.095005 | 0.094999
0.925 | 0.050004 | 0.050232 | 0.055 | 0.054876 | 0.060002 | 0.059905 | 0.064995 | 0.064755 | 0.069995 | 0.069404 | 0.074998 | 0.074807 | 0.080004 | 0.079569 | 0.085 | 0.085117 | 0.090006 | 0.08963 | 0.095008 | 0.094981
0.9255 | 0.050005 | 0.050233 | 0.054997 | 0.054872 | 0.060004 | 0.059897 | 0.065 | 0.064749 | 0.069994 | 0.069393 | 0.074998 | 0.074799 | 0.080005 | 0.079557 | 0.085003 | 0.085099 | 0.090005 | 0.089615 | 0.095007 | 0.094962
0.926 | 0.050004 | 0.050233 | 0.054993 | 0.05487 | 0.060004 | 0.059892 | 0.065004 | 0.064743 | 0.069993 | 0.069376 | 0.075004 | 0.074783 | 0.080004 | 0.079545 | 0.085003 | 0.085088 | 0.090005 | 0.089604 | 0.095006 | 0.094952
0.9265 | 0.049999 | 0.050225 | 0.054995 | 0.05487 | 0.059999 | 0.059887 | 0.065003 | 0.064732 | 0.07 | 0.06937 | 0.075005 | 0.074767 | 0.08 | 0.079532 | 0.084998 | 0.085072 | 0.089998 | 0.089585 | 0.095 | 0.094931
0.927 | 0.049996 | 0.050228 | 0.054998 | 0.054864 | 0.059995 | 0.059885 | 0.065001 | 0.064732 | 0.070003 | 0.069359 | 0.075007 | 0.074755 | 0.079997 | 0.079523 | 0.084995 | 0.085065 | 0.089996 | 0.089575 | 0.094998 | 0.094916
0.9275 | 0.049996 | 0.050226 | 0.055003 | 0.05486 | 0.059994 | 0.05988 | 0.064997 | 0.064731 | 0.070003 | 0.069349 | 0.075005 | 0.074744 | 0.079995 | 0.079514 | 0.084993 | 0.085053 | 0.089996 | 0.089559 | 0.094999 | 0.0949
0.928 | 0.049995 | 0.05022 | 0.055005 | 0.054858 | 0.059993 | 0.059874 | 0.064994 | 0.064724 | 0.070001 | 0.069343 | 0.075002 | 0.074736 | 0.079995 | 0.079502 | 0.084992 | 0.085039 | 0.089998 | 0.089542 | 0.095 | 0.094882
0.9285 | 0.05 | 0.050215 | 0.055003 | 0.054857 | 0.059997 | 0.059867 | 0.064993 | 0.064721 | 0.069997 | 0.069336 | 0.074999 | 0.074726 | 0.08 | 0.079487 | 0.084997 | 0.085023 | 0.090003 | 0.089524 | 0.095006 | 0.094865
0.929 | 0.050004 | 0.050215 | 0.055 | 0.054854 | 0.060002 | 0.059865 | 0.064996 | 0.064716 | 0.069995 | 0.06933 | 0.074997 | 0.074718 | 0.080004 | 0.079476 | 0.085001 | 0.08501 | 0.090006 | 0.089508 | 0.095008 | 0.094848
0.9295 | 0.050005 | 0.050209 | 0.054997 | 0.054853 | 0.060004 | 0.059854 | 0.065 | 0.064707 | 0.069994 | 0.069326 | 0.074998 | 0.074706 | 0.080005 | 0.079462 | 0.085003 | 0.084994 | 0.090006 | 0.089492 | 0.095007 | 0.094829
0.93 | 0.050002 | 0.050204 | 0.054995 | 0.054854 | 0.060002 | 0.05985 | 0.065002 | 0.064697 | 0.069998 | 0.069321 | 0.075 | 0.074686 | 0.080002 | 0.079447 | 0.085001 | 0.08498 | 0.090001 | 0.089473 | 0.095002 | 0.094812
0.9305 | 0.049999 | 0.050204 | 0.054995 | 0.054849 | 0.059999 | 0.05985 | 0.065003 | 0.064696 | 0.07 | 0.069305 | 0.075005 | 0.074681 | 0.08 | 0.079439 | 0.084998 | 0.084972 | 0.089998 | 0.089463 | 0.095 | 0.094801
0.931 | 0.049996 | 0.050208 | 0.054999 | 0.054847 | 0.059996 | 0.059846 | 0.065001 | 0.064694 | 0.070003 | 0.0693 | 0.075007 | 0.074669 | 0.079997 | 0.07943 | 0.084995 | 0.084962 | 0.089997 | 0.089451 | 0.094998 | 0.094785
0.9315 | 0.049995 | 0.050206 | 0.055003 | 0.054841 | 0.059994 | 0.059841 | 0.064997 | 0.06469 | 0.070004 | 0.069289 | 0.075005 | 0.074658 | 0.079995 | 0.079424 | 0.084993 | 0.08495 | 0.089996 | 0.089437 | 0.094998 | 0.094768
0.932 | 0.049995 | 0.050206 | 0.055005 | 0.054837 | 0.059993 | 0.05984 | 0.064994 | 0.064689 | 0.070001 | 0.069287 | 0.075002 | 0.074655 | 0.079995 | 0.079412 | 0.084992 | 0.084941 | 0.089998 | 0.089422 | 0.095001 | 0.09475
0.9325 | 0.05 | 0.0502 | 0.055004 | 0.054836 | 0.059998 | 0.059832 | 0.064993 | 0.064686 | 0.069997 | 0.06928 | 0.074998 | 0.074646 | 0.08 | 0.0794 | 0.084997 | 0.084924 | 0.090003 | 0.089406 | 0.095005 | 0.094731
0.933 | 0.050004 | 0.0502 | 0.055 | 0.054837 | 0.060002 | 0.059826 | 0.064996 | 0.064682 | 0.069995 | 0.069277 | 0.074997 | 0.07464 | 0.080004 | 0.079389 | 0.085002 | 0.084909 | 0.090006 | 0.089391 | 0.095008 | 0.094715
0.9335 | 0.050005 | 0.050195 | 0.054997 | 0.054833 | 0.060004 | 0.059822 | 0.065 | 0.064676 | 0.069994 | 0.06927 | 0.074998 | 0.074631 | 0.080005 | 0.079379 | 0.085003 | 0.084903 | 0.090005 | 0.089378 | 0.095007 | 0.094699
0.934 | 0.050004 | 0.050197 | 0.054993 | 0.054833 | 0.060004 | 0.059819 | 0.065004 | 0.064675 | 0.069993 | 0.069257 | 0.075004 | 0.074626 | 0.080004 | 0.079373 | 0.085003 | 0.084893 | 0.090005 | 0.089367 | 0.095006 | 0.094688
0.9345 | 0.049999 | 0.050193 | 0.054995 | 0.054836 | 0.059998 | 0.059814 | 0.065003 | 0.064665 | 0.07 | 0.069256 | 0.075005 | 0.074611 | 0.079999 | 0.079362 | 0.084998 | 0.084881 | 0.089998 | 0.089353 | 0.095 | 0.094668
0.935 | 0.049996 | 0.050194 | 0.054999 | 0.054831 | 0.059995 | 0.059813 | 0.065 | 0.064666 | 0.070003 | 0.069249 | 0.075007 | 0.074601 | 0.079997 | 0.079355 | 0.084995 | 0.084873 | 0.089997 | 0.089341 | 0.094999 | 0.094653
0.9355 | 0.049995 | 0.050196 | 0.055003 | 0.054829 | 0.059994 | 0.059811 | 0.064997 | 0.064661 | 0.070004 | 0.069242 | 0.075005 | 0.074594 | 0.079995 | 0.07935 | 0.084993 | 0.084867 | 0.089996 | 0.08933 | 0.094998 | 0.094642
0.936 | 0.049995 | 0.050195 | 0.055005 | 0.054829 | 0.059993 | 0.059806 | 0.064994 | 0.064659 | 0.070001 | 0.069241 | 0.075001 | 0.074589 | 0.079995 | 0.079343 | 0.084992 | 0.084855 | 0.089998 | 0.089318 | 0.095001 | 0.094622
0.9365 | 0.05 | 0.050188 | 0.055004 | 0.054827 | 0.059997 | 0.059802 | 0.064993 | 0.064659 | 0.069997 | 0.069238 | 0.074998 | 0.074583 | 0.08 | 0.079329 | 0.084997 | 0.084843 | 0.090004 | 0.089305 | 0.095006 | 0.094607
0.937 | 0.050004 | 0.050188 | 0.055 | 0.054832 | 0.060002 | 0.059799 | 0.064996 | 0.064655 | 0.069995 | 0.069232 | 0.074997 | 0.074577 | 0.080003 | 0.079322 | 0.085001 | 0.084833 | 0.090006 | 0.089291 | 0.095008 | 0.094591
0.9375 | 0.050005 | 0.050182 | 0.054997 | 0.05483 | 0.060004 | 0.059794 | 0.065 | 0.064653 | 0.069994 | 0.069231 | 0.074998 | 0.07457 | 0.080005 | 0.079311 | 0.085003 | 0.084821 | 0.090005 | 0.089276 | 0.095007 | 0.094575
0.938 | 0.050002 | 0.05018 | 0.054995 | 0.054834 | 0.060002 | 0.059787 | 0.065002 | 0.064647 | 0.069998 | 0.069231 | 0.075 | 0.074555 | 0.080002 | 0.079303 | 0.085001 | 0.084812 | 0.090001 | 0.089261 | 0.095002 | 0.094556
0.9385 | 0.049999 | 0.050182 | 0.054995 | 0.05483 | 0.059999 | 0.059792 | 0.065003 | 0.064647 | 0.07 | 0.06922 | 0.075005 | 0.074555 | 0.08 | 0.079298 | 0.084998 | 0.084809 | 0.089998 | 0.089256 | 0.095 | 0.094549
0.939 | 0.049996 | 0.050185 | 0.054998 | 0.054827 | 0.059996 | 0.059791 | 0.065 | 0.064648 | 0.070003 | 0.069213 | 0.075007 | 0.074545 | 0.079997 | 0.079293 | 0.084995 | 0.084799 | 0.089996 | 0.089245 | 0.094999 | 0.094537
0.9395 | 0.049995 | 0.050185 | 0.055003 | 0.054827 | 0.059994 | 0.059787 | 0.064996 | 0.064643 | 0.070004 | 0.069209 | 0.075004 | 0.074542 | 0.079995 | 0.079288 | 0.084993 | 0.084793 | 0.089996 | 0.089233 | 0.094998 | 0.094521
0.94 | 0.049996 | 0.050189 | 0.055005 | 0.054825 | 0.059993 | 0.059787 | 0.064993 | 0.064646 | 0.070001 | 0.069206 | 0.075001 | 0.074541 | 0.079995 | 0.079287 | 0.084992 | 0.084788 | 0.089998 | 0.089222 | 0.095001 | 0.094507
0.9405 | 0.05 | 0.050184 | 0.055004 | 0.054822 | 0.059998 | 0.059781 | 0.064993 | 0.064645 | 0.069997 | 0.069202 | 0.074998 | 0.074537 | 0.08 | 0.079274 | 0.084997 | 0.084776 | 0.090003 | 0.089212 | 0.095006 | 0.094493
0.941 | 0.050003 | 0.050187 | 0.055 | 0.054828 | 0.060002 | 0.059779 | 0.064996 | 0.064641 | 0.069995 | 0.069204 | 0.074997 | 0.074535 | 0.080004 | 0.07927 | 0.085 | 0.084776 | 0.090005 | 0.089201 | 0.095008 | 0.094478
0.9415 | 0.050005 | 0.05018 | 0.054996 | 0.054829 | 0.060004 | 0.059775 | 0.065 | 0.064639 | 0.069994 | 0.069201 | 0.074998 | 0.074536 | 0.080005 | 0.079261 | 0.085003 | 0.084762 | 0.090005 | 0.089192 | 0.095007 | 0.094466
0.942 | 0.050004 | 0.050186 | 0.054993 | 0.054828 | 0.060003 | 0.059776 | 0.065004 | 0.064638 | 0.069993 | 0.06919 | 0.075005 | 0.074526 | 0.080004 | 0.07926 | 0.085003 | 0.084759 | 0.090005 | 0.089187 | 0.095006 | 0.094457
0.9425 | 0.049999 | 0.050185 | 0.054995 | 0.054832 | 0.059998 | 0.059774 | 0.065003 | 0.064636 | 0.07 | 0.069191 | 0.075005 | 0.07452 | 0.08 | 0.079252 | 0.084998 | 0.08475 | 0.089998 | 0.089178 | 0.095 | 0.094442
0.943 | 0.049997 | 0.050189 | 0.054999 | 0.054831 | 0.059995 | 0.059777 | 0.065 | 0.064637 | 0.070003 | 0.069191 | 0.075007 | 0.074513 | 0.079997 | 0.07925 | 0.084995 | 0.084745 | 0.089996 | 0.089169 | 0.095 | 0.094429
0.9435 | 0.049995 | 0.050191 | 0.055002 | 0.05483 | 0.059994 | 0.059777 | 0.064997 | 0.064636 | 0.070003 | 0.069186 | 0.075005 | 0.074511 | 0.079996 | 0.079245 | 0.084993 | 0.084742 | 0.089996 | 0.089162 | 0.094998 | 0.094424
0.944 | 0.049995 | 0.050194 | 0.055005 | 0.054831 | 0.059993 | 0.059776 | 0.064993 | 0.064639 | 0.070001 | 0.069187 | 0.075001 | 0.074509 | 0.079995 | 0.079242 | 0.084992 | 0.084735 | 0.089998 | 0.089152 | 0.095001 | 0.094408
0.9445 | 0.05 | 0.050193 | 0.055004 | 0.05483 | 0.059998 | 0.059772 | 0.064993 | 0.06464 | 0.069997 | 0.069182 | 0.074998 | 0.074507 | 0.08 | 0.079234 | 0.084997 | 0.084727 | 0.090003 | 0.089145 | 0.095006 | 0.094398
0.945 | 0.050004 | 0.050193 | 0.055 | 0.054836 | 0.060002 | 0.059769 | 0.064996 | 0.064638 | 0.069995 | 0.069185 | 0.074997 | 0.074507 | 0.080004 | 0.079232 | 0.085001 | 0.084722 | 0.090005 | 0.089136 | 0.095008 | 0.094386
0.9455 | 0.050005 | 0.050193 | 0.054996 | 0.054841 | 0.060003 | 0.059768 | 0.065 | 0.064638 | 0.069994 | 0.069186 | 0.074998 | 0.074505 | 0.080005 | 0.079225 | 0.085003 | 0.084716 | 0.090005 | 0.089128 | 0.095007 | 0.094375
0.946 | 0.050002 | 0.050193 | 0.054995 | 0.054848 | 0.060001 | 0.059765 | 0.065002 | 0.064637 | 0.069998 | 0.069189 | 0.075 | 0.074493 | 0.080002 | 0.07922 | 0.085001 | 0.084706 | 0.090001 | 0.089117 | 0.095002 | 0.094361
0.9465 | 0.049999 | 0.050203 | 0.054995 | 0.054847 | 0.059999 | 0.059772 | 0.065003 | 0.064636 | 0.07 | 0.069182 | 0.075005 | 0.074497 | 0.08 | 0.07922 | 0.084998 | 0.08471 | 0.089998 | 0.089117 | 0.095 | 0.094359
0.947 | 0.049996 | 0.050208 | 0.054999 | 0.054849 | 0.059996 | 0.059774 | 0.065 | 0.064639 | 0.070003 | 0.069183 | 0.075007 | 0.074493 | 0.079997 | 0.079219 | 0.084994 | 0.084706 | 0.089997 | 0.089112 | 0.094998 | 0.094352
0.9475 | 0.049995 | 0.050212 | 0.055003 | 0.054852 | 0.059994 | 0.059775 | 0.064996 | 0.064639 | 0.070004 | 0.069185 | 0.075004 | 0.074492 | 0.079996 | 0.079214 | 0.084993 | 0.084704 | 0.089996 | 0.089107 | 0.094998 | 0.094342
0.948 | 0.049995 | 0.05022 | 0.055005 | 0.054853 | 0.059993 | 0.059779 | 0.064993 | 0.064645 | 0.070001 | 0.069187 | 0.075001 | 0.074494 | 0.079995 | 0.079217 | 0.084992 | 0.084704 | 0.089997 | 0.089102 | 0.095001 | 0.094332
0.9485 | 0.05 | 0.050219 | 0.055004 | 0.054856 | 0.059998 | 0.059777 | 0.064993 | 0.064646 | 0.069997 | 0.069187 | 0.074998 | 0.074495 | 0.08 | 0.079212 | 0.084997 | 0.084699 | 0.090003 | 0.089095 | 0.095006 | 0.094324
0.949 | 0.050004 | 0.050221 | 0.055 | 0.054863 | 0.060002 | 0.059777 | 0.064997 | 0.064647 | 0.069994 | 0.069194 | 0.074998 | 0.074494 | 0.080004 | 0.07921 | 0.085003 | 0.084694 | 0.090006 | 0.089089 | 0.095008 | 0.094314
0.9495 | 0.050005 | 0.050226 | 0.054997 | 0.054869 | 0.060004 | 0.059778 | 0.065001 | 0.064651 | 0.069994 | 0.069194 | 0.074998 | 0.074499 | 0.080005 | 0.079208 | 0.085003 | 0.084695 | 0.090005 | 0.089085 | 0.095006 | 0.094308
0.95 | 0.050004 | 0.05023 | 0.054993 | 0.054871 | 0.060003 | 0.059783 | 0.065004 | 0.064656 | 0.069993 | 0.069186 | 0.075005 | 0.074499 | 0.080004 | 0.079212 | 0.085003 | 0.084693 | 0.090005 | 0.089088 | 0.095006 | 0.094307
0.9505 | 0.049999 | 0.050235 | 0.054995 | 0.054881 | 0.059998 | 0.059783 | 0.065003 | 0.064653 | 0.07 | 0.069194 | 0.075005 | 0.074496 | 0.08 | 0.079207 | 0.084998 | 0.084691 | 0.089998 | 0.089081 | 0.095 | 0.094298
0.951 | 0.049996 | 0.050244 | 0.054999 | 0.054883 | 0.059995 | 0.059789 | 0.065 | 0.064659 | 0.070003 | 0.069198 | 0.075007 | 0.074493 | 0.079997 | 0.07921 | 0.084995 | 0.084691 | 0.089996 | 0.089078 | 0.094998 | 0.094292
0.9515 | 0.049995 | 0.050252 | 0.055003 | 0.054887 | 0.059994 | 0.059792 | 0.064997 | 0.064663 | 0.070003 | 0.069196 | 0.075005 | 0.074496 | 0.079995 | 0.07921 | 0.084993 | 0.084691 | 0.089996 | 0.089077 | 0.094998 | 0.09429
0.952 | 0.049995 | 0.050257 | 0.055005 | 0.054892 | 0.059993 | 0.059794 | 0.064993 | 0.064669 | 0.070001 | 0.069205 | 0.075001 | 0.0745 | 0.079995 | 0.079211 | 0.084992 | 0.084691 | 0.089998 | 0.089076 | 0.095002 | 0.094279
0.9525 | 0.05 | 0.050258 | 0.055003 | 0.054901 | 0.059998 | 0.059793 | 0.064993 | 0.064672 | 0.069996 | 0.069208 | 0.074998 | 0.074504 | 0.08 | 0.079209 | 0.084997 | 0.08469 | 0.090003 | 0.089073 | 0.095006 | 0.094275
0.953 | 0.050004 | 0.050264 | 0.055 | 0.054905 | 0.060002 | 0.059799 | 0.064997 | 0.064675 | 0.069995 | 0.06921 | 0.074997 | 0.074506 | 0.080004 | 0.07921 | 0.085001 | 0.084687 | 0.090005 | 0.089071 | 0.095008 | 0.094269
0.9535 | 0.050005 | 0.050267 | 0.054996 | 0.054917 | 0.060003 | 0.059797 | 0.065001 | 0.064678 | 0.069994 | 0.069216 | 0.074998 | 0.074511 | 0.080005 | 0.079208 | 0.085003 | 0.084688 | 0.090005 | 0.089068 | 0.095007 | 0.094261
0.954 | 0.050002 | 0.050271 | 0.054995 | 0.054926 | 0.060001 | 0.059799 | 0.065002 | 0.06468 | 0.069998 | 0.069223 | 0.075 | 0.074502 | 0.080003 | 0.079209 | 0.085001 | 0.084685 | 0.090001 | 0.089063 | 0.095002 | 0.094256
0.9545 | 0.049999 | 0.050284 | 0.054995 | 0.054929 | 0.059998 | 0.059809 | 0.065003 | 0.064685 | 0.07 | 0.069223 | 0.075005 | 0.074512 | 0.08 | 0.079212 | 0.084998 | 0.08469 | 0.089998 | 0.089068 | 0.095 | 0.094259
0.955 | 0.049996 | 0.050291 | 0.054999 | 0.054934 | 0.059996 | 0.059816 | 0.065 | 0.064691 | 0.070003 | 0.069229 | 0.075007 | 0.074511 | 0.079997 | 0.079217 | 0.084995 | 0.084692 | 0.089997 | 0.089069 | 0.094998 | 0.094258
0.9555 | 0.049995 | 0.050301 | 0.055003 | 0.054939 | 0.059994 | 0.059822 | 0.064996 | 0.064698 | 0.070004 | 0.069234 | 0.075004 | 0.074514 | 0.079995 | 0.079222 | 0.084993 | 0.084694 | 0.089996 | 0.089069 | 0.094998 | 0.094255
0.956 | 0.049996 | 0.05031 | 0.055005 | 0.054944 | 0.059993 | 0.059832 | 0.064993 | 0.064707 | 0.070001 | 0.069242 | 0.075001 | 0.074522 | 0.079996 | 0.079222 | 0.084992 | 0.084698 | 0.089997 | 0.089071 | 0.095001 | 0.094253
0.9565 | 0.05 | 0.050313 | 0.055004 | 0.054951 | 0.059999 | 0.059833 | 0.064993 | 0.064712 | 0.069997 | 0.069248 | 0.074998 | 0.074528 | 0.08 | 0.079222 | 0.084997 | 0.084697 | 0.090003 | 0.089071 | 0.095006 | 0.094249
0.957 | 0.050005 | 0.050313 | 0.055 | 0.054961 | 0.060002 | 0.059838 | 0.064997 | 0.064718 | 0.069995 | 0.069258 | 0.074997 | 0.074536 | 0.080004 | 0.079225 | 0.085001 | 0.084699 | 0.090006 | 0.089071 | 0.095008 | 0.094247
0.9575 | 0.050005 | 0.050326 | 0.054997 | 0.054969 | 0.060004 | 0.059844 | 0.065001 | 0.064725 | 0.069994 | 0.069264 | 0.074998 | 0.074541 | 0.080005 | 0.079228 | 0.085003 | 0.0847 | 0.090005 | 0.089073 | 0.095006 | 0.094246
0.958 | 0.050004 | 0.050333 | 0.054993 | 0.054976 | 0.060003 | 0.059852 | 0.065004 | 0.064735 | 0.069994 | 0.069262 | 0.075004 | 0.074547 | 0.080004 | 0.079235 | 0.085002 | 0.084709 | 0.090005 | 0.089082 | 0.095006 | 0.094253
0.9585 | 0.049999 | 0.05034 | 0.054995 | 0.054988 | 0.059998 | 0.059856 | 0.065004 | 0.064734 | 0.07 | 0.069276 | 0.075005 | 0.074549 | 0.079999 | 0.079234 | 0.084998 | 0.084709 | 0.089998 | 0.089079 | 0.094999 | 0.094249
0.959 | 0.049996 | 0.050352 | 0.054999 | 0.054994 | 0.059995 | 0.059863 | 0.065 | 0.064742 | 0.070003 | 0.069284 | 0.075007 | 0.074553 | 0.079997 | 0.079242 | 0.084995 | 0.084714 | 0.089996 | 0.089085 | 0.094998 | 0.094252
0.9595 | 0.049995 | 0.050362 | 0.055003 | 0.055001 | 0.059994 | 0.059873 | 0.064996 | 0.064753 | 0.070003 | 0.069285 | 0.075005 | 0.074561 | 0.079995 | 0.079247 | 0.084993 | 0.084719 | 0.089996 | 0.089088 | 0.094998 | 0.094255
0.96 | 0.049995 | 0.050372 | 0.055005 | 0.05501 | 0.059993 | 0.059878 | 0.064993 | 0.064759 | 0.07 | 0.069301 | 0.075001 | 0.074568 | 0.079995 | 0.079251 | 0.084992 | 0.084723 | 0.089998 | 0.089089 | 0.095001 | 0.09425
0.9605 | 0.05 | 0.050375 | 0.055004 | 0.055015 | 0.059998 | 0.059881 | 0.064994 | 0.064769 | 0.069997 | 0.069306 | 0.074998 | 0.074576 | 0.08 | 0.079252 | 0.084997 | 0.084724 | 0.090003 | 0.08909 | 0.095006 | 0.094252
0.961 | 0.050004 | 0.050383 | 0.055 | 0.055029 | 0.060002 | 0.059887 | 0.064996 | 0.064774 | 0.069994 | 0.069319 | 0.074997 | 0.074583 | 0.080004 | 0.079259 | 0.085001 | 0.084729 | 0.090006 | 0.089095 | 0.095008 | 0.094253
0.9615 | 0.050005 | 0.050389 | 0.054996 | 0.055039 | 0.060003 | 0.059894 | 0.065001 | 0.064781 | 0.069994 | 0.069325 | 0.074998 | 0.074592 | 0.080005 | 0.07926 | 0.085003 | 0.084733 | 0.090005 | 0.089099 | 0.095006 | 0.094254
0.962 | 0.050002 | 0.050393 | 0.054995 | 0.055052 | 0.060001 | 0.059892 | 0.065002 | 0.064786 | 0.069998 | 0.069338 | 0.075 | 0.074588 | 0.080002 | 0.079266 | 0.085001 | 0.084734 | 0.090001 | 0.0891 | 0.095002 | 0.094253
0.9625 | 0.049999 | 0.050407 | 0.054995 | 0.055058 | 0.059998 | 0.059907 | 0.065003 | 0.064795 | 0.07 | 0.069345 | 0.075005 | 0.0746 | 0.08 | 0.079274 | 0.084998 | 0.084744 | 0.089998 | 0.089109 | 0.095 | 0.094262
0.963 | 0.049996 | 0.050416 | 0.054999 | 0.055065 | 0.059996 | 0.059917 | 0.065 | 0.064805 | 0.070003 | 0.069354 | 0.075006 | 0.074606 | 0.079997 | 0.079282 | 0.084995 | 0.084752 | 0.089997 | 0.089119 | 0.094998 | 0.094267
0.9635 | 0.049995 | 0.050424 | 0.055003 | 0.055073 | 0.059994 | 0.059926 | 0.064996 | 0.064813 | 0.070004 | 0.069364 | 0.075004 | 0.074614 | 0.079995 | 0.079283 | 0.084993 | 0.084755 | 0.089996 | 0.089124 | 0.094999 | 0.094268
0.964 | 0.049995 | 0.050435 | 0.055005 | 0.055079 | 0.059994 | 0.059936 | 0.064993 | 0.064828 | 0.07 | 0.069376 | 0.075001 | 0.074626 | 0.079995 | 0.079297 | 0.084992 | 0.084765 | 0.089998 | 0.089129 | 0.095002 | 0.094273
0.9645 | 0.05 | 0.050437 | 0.055003 | 0.055088 | 0.059998 | 0.059939 | 0.064993 | 0.064833 | 0.069997 | 0.069386 | 0.074998 | 0.074636 | 0.08 | 0.079298 | 0.084997 | 0.084768 | 0.090003 | 0.089133 | 0.095006 | 0.094275
0.965 | 0.050004 | 0.050445 | 0.055 | 0.055099 | 0.060002 | 0.059946 | 0.064997 | 0.06484 | 0.069995 | 0.069399 | 0.074998 | 0.07464 | 0.080004 | 0.079305 | 0.085001 | 0.084775 | 0.090005 | 0.089139 | 0.095008 | 0.09428
0.9655 | 0.050005 | 0.050448 | 0.054996 | 0.055109 | 0.060004 | 0.059953 | 0.065001 | 0.064847 | 0.069994 | 0.069409 | 0.074998 | 0.07466 | 0.080005 | 0.079313 | 0.085003 | 0.084782 | 0.090005 | 0.089145 | 0.095006 | 0.094281
0.966 | 0.050004 | 0.050462 | 0.054993 | 0.055116 | 0.060003 | 0.059962 | 0.065005 | 0.064856 | 0.069994 | 0.06941 | 0.075004 | 0.074665 | 0.080004 | 0.079325 | 0.085003 | 0.084789 | 0.090005 | 0.089156 | 0.095006 | 0.094295
0.9665 | 0.049999 | 0.050466 | 0.054995 | 0.055128 | 0.059998 | 0.059966 | 0.065003 | 0.064861 | 0.07 | 0.069428 | 0.075005 | 0.074671 | 0.08 | 0.079327 | 0.084998 | 0.084797 | 0.089998 | 0.08916 | 0.095 | 0.094296
0.967 | 0.049996 | 0.050477 | 0.054999 | 0.055134 | 0.059995 | 0.059976 | 0.065 | 0.064871 | 0.070003 | 0.069436 | 0.075007 | 0.074679 | 0.079997 | 0.079338 | 0.084994 | 0.084806 | 0.089996 | 0.089168 | 0.094998 | 0.094305
0.9675 | 0.049995 | 0.050484 | 0.055003 | 0.05514 | 0.059994 | 0.059988 | 0.064996 | 0.064882 | 0.070003 | 0.069445 | 0.075004 | 0.074692 | 0.079996 | 0.079347 | 0.084993 | 0.084814 | 0.089996 | 0.089178 | 0.094999 | 0.094312
0.968 | 0.049995 | 0.050492 | 0.055005 | 0.055147 | 0.059993 | 0.059992 | 0.064993 | 0.064892 | 0.070001 | 0.06946 | 0.075001 | 0.074699 | 0.079995 | 0.079354 | 0.084992 | 0.084823 | 0.089998 | 0.089181 | 0.095002 | 0.094317
0.9685 | 0.050001 | 0.050492 | 0.055004 | 0.05515 | 0.059998 | 0.059998 | 0.064993 | 0.064901 | 0.069997 | 0.069469 | 0.074998 | 0.07471 | 0.08 | 0.079357 | 0.084997 | 0.084827 | 0.090003 | 0.08919 | 0.095006 | 0.09432
0.969 | 0.050004 | 0.050499 | 0.055 | 0.055164 | 0.060003 | 0.060003 | 0.064997 | 0.064911 | 0.069994 | 0.069486 | 0.074997 | 0.074721 | 0.080004 | 0.079367 | 0.085001 | 0.084835 | 0.090006 | 0.089197 | 0.095008 | 0.094325
0.9695 | 0.050005 | 0.050498 | 0.054997 | 0.055175 | 0.060004 | 0.060011 | 0.065001 | 0.064916 | 0.069994 | 0.069496 | 0.074998 | 0.074733 | 0.080005 | 0.079374 | 0.085003 | 0.084841 | 0.090005 | 0.089205 | 0.095006 | 0.09433
0.97 | 0.050002 | 0.050502 | 0.054995 | 0.055186 | 0.060001 | 0.060013 | 0.065003 | 0.064919 | 0.069998 | 0.069511 | 0.075 | 0.07473 | 0.080002 | 0.079381 | 0.085 | 0.084846 | 0.090001 | 0.089211 | 0.095002 | 0.094334
0.9705 | 0.049998 | 0.050512 | 0.054995 | 0.055192 | 0.059998 | 0.060027 | 0.065003 | 0.064931 | 0.07 | 0.069517 | 0.075005 | 0.074747 | 0.08 | 0.07939 | 0.084997 | 0.08486 | 0.089998 | 0.089229 | 0.095 | 0.094347
0.971 | 0.049996 | 0.050517 | 0.054999 | 0.055195 | 0.059995 | 0.060037 | 0.065 | 0.06494 | 0.070003 | 0.069529 | 0.075007 | 0.074758 | 0.079996 | 0.079403 | 0.084994 | 0.084869 | 0.089997 | 0.089236 | 0.094998 | 0.094357
0.9715 | 0.049995 | 0.050521 | 0.055003 | 0.055204 | 0.059994 | 0.060044 | 0.064996 | 0.064951 | 0.070003 | 0.06954 | 0.075004 | 0.074767 | 0.079994 | 0.079415 | 0.084993 | 0.084878 | 0.089996 | 0.089246 | 0.094999 | 0.094368
0.972 | 0.049995 | 0.05053 | 0.055005 | 0.055207 | 0.059994 | 0.060053 | 0.064993 | 0.06496 | 0.07 | 0.069554 | 0.075001 | 0.074782 | 0.079996 | 0.07942 | 0.084992 | 0.084892 | 0.089998 | 0.089254 | 0.095002 | 0.094374
0.9725 | 0.050001 | 0.050528 | 0.055003 | 0.055214 | 0.059998 | 0.060056 | 0.064993 | 0.064969 | 0.069997 | 0.069565 | 0.074998 | 0.074795 | 0.08 | 0.079427 | 0.084997 | 0.084895 | 0.090003 | 0.089262 | 0.095006 | 0.094381
0.973 | 0.050004 | 0.050541 | 0.055 | 0.055223 | 0.060002 | 0.060063 | 0.064996 | 0.064978 | 0.069995 | 0.069578 | 0.074997 | 0.074807 | 0.080004 | 0.079434 | 0.085001 | 0.084903 | 0.090006 | 0.089271 | 0.095008 | 0.09439
0.9735 | 0.050005 | 0.050534 | 0.054996 | 0.055231 | 0.060004 | 0.060067 | 0.065001 | 0.064983 | 0.069994 | 0.06959 | 0.074998 | 0.074819 | 0.080005 | 0.07944 | 0.085003 | 0.084909 | 0.090005 | 0.089279 | 0.095006 | 0.094399
0.974 | 0.050004 | 0.050545 | 0.054993 | 0.055234 | 0.060003 | 0.060074 | 0.065004 | 0.064994 | 0.069994 | 0.069592 | 0.075004 | 0.074828 | 0.080005 | 0.079454 | 0.085002 | 0.084923 | 0.090005 | 0.089295 | 0.095005 | 0.094413
0.9745 | 0.049999 | 0.050545 | 0.054994 | 0.055243 | 0.059998 | 0.060079 | 0.065003 | 0.064995 | 0.07 | 0.06961 | 0.075005 | 0.074833 | 0.08 | 0.07946 | 0.084997 | 0.084931 | 0.089998 | 0.089304 | 0.094999 | 0.094419
0.975 | 0.049996 | 0.050551 | 0.054999 | 0.055244 | 0.059995 | 0.060088 | 0.064999 | 0.065008 | 0.070003 | 0.069619 | 0.075007 | 0.074844 | 0.079997 | 0.079473 | 0.084995 | 0.084941 | 0.089996 | 0.08932 | 0.094998 | 0.09443
0.9755 | 0.049996 | 0.050554 | 0.055003 | 0.055247 | 0.059994 | 0.060094 | 0.064996 | 0.065015 | 0.070003 | 0.069628 | 0.075005 | 0.074855 | 0.079996 | 0.079483 | 0.084994 | 0.084954 | 0.089996 | 0.089329 | 0.094999 | 0.094442
0.976 | 0.049996 | 0.050556 | 0.055005 | 0.05525 | 0.059994 | 0.060102 | 0.064993 | 0.065023 | 0.07 | 0.069644 | 0.075001 | 0.074866 | 0.079996 | 0.079492 | 0.084992 | 0.084964 | 0.089998 | 0.089335 | 0.095002 | 0.094447
0.9765 | 0.050001 | 0.050551 | 0.055002 | 0.055258 | 0.059999 | 0.060101 | 0.064994 | 0.065031 | 0.069996 | 0.069657 | 0.074998 | 0.074879 | 0.08 | 0.0795 | 0.084997 | 0.08497 | 0.090003 | 0.089347 | 0.095006 | 0.094459
0.977 | 0.050004 | 0.050552 | 0.055 | 0.055258 | 0.060002 | 0.06011 | 0.064996 | 0.065037 | 0.069994 | 0.069666 | 0.074997 | 0.07489 | 0.080004 | 0.079508 | 0.085001 | 0.08498 | 0.090006 | 0.089354 | 0.095008 | 0.094467
0.9775 | 0.050005 | 0.050552 | 0.054996 | 0.055268 | 0.060004 | 0.060109 | 0.065001 | 0.065041 | 0.069994 | 0.069679 | 0.074998 | 0.074902 | 0.080005 | 0.079515 | 0.085003 | 0.084988 | 0.090005 | 0.089365 | 0.095005 | 0.094476
0.978 | 0.050002 | 0.050552 | 0.054995 | 0.055273 | 0.060001 | 0.060111 | 0.065003 | 0.065043 | 0.069998 | 0.069687 | 0.075 | 0.074901 | 0.080002 | 0.079523 | 0.085 | 0.084996 | 0.090001 | 0.089371 | 0.095001 | 0.094483
0.9785 | 0.049998 | 0.050559 | 0.054995 | 0.055275 | 0.059998 | 0.060118 | 0.065003 | 0.065051 | 0.07 | 0.069693 | 0.075005 | 0.074916 | 0.079999 | 0.079532 | 0.084998 | 0.085011 | 0.089998 | 0.089389 | 0.095 | 0.094501
0.979 | 0.049996 | 0.050561 | 0.054999 | 0.055276 | 0.059995 | 0.060123 | 0.064999 | 0.06506 | 0.070003 | 0.069702 | 0.075007 | 0.074926 | 0.079997 | 0.079543 | 0.084994 | 0.085021 | 0.089996 | 0.089401 | 0.094998 | 0.094513
0.9795 | 0.049995 | 0.050562 | 0.055003 | 0.055278 | 0.059994 | 0.060127 | 0.064996 | 0.065066 | 0.070003 | 0.069712 | 0.075004 | 0.074936 | 0.079996 | 0.079554 | 0.084993 | 0.08503 | 0.089996 | 0.089412 | 0.094999 | 0.094524
0.98 | 0.049996 | 0.050569 | 0.055005 | 0.055277 | 0.059994 | 0.060134 | 0.064993 | 0.065075 | 0.07 | 0.069723 | 0.075001 | 0.074947 | 0.079995 | 0.079565 | 0.084992 | 0.085043 | 0.089998 | 0.089423 | 0.095002 | 0.094534
0.9805 | 0.050001 | 0.050561 | 0.055003 | 0.055281 | 0.059999 | 0.060132 | 0.064993 | 0.065081 | 0.069997 | 0.069732 | 0.074998 | 0.07496 | 0.08 | 0.079569 | 0.084997 | 0.085049 | 0.090003 | 0.089433 | 0.095006 | 0.094543
0.981 | 0.050004 | 0.050565 | 0.054999 | 0.055285 | 0.060003 | 0.060135 | 0.064997 | 0.065085 | 0.069995 | 0.069745 | 0.074997 | 0.074972 | 0.080004 | 0.079578 | 0.085001 | 0.085056 | 0.090006 | 0.089443 | 0.095008 | 0.094553
0.9815 | 0.050005 | 0.050562 | 0.054996 | 0.055287 | 0.060004 | 0.060138 | 0.065001 | 0.065091 | 0.069994 | 0.069754 | 0.074998 | 0.074982 | 0.080005 | 0.079585 | 0.085003 | 0.085066 | 0.090005 | 0.089454 | 0.095006 | 0.094563
0.982 | 0.050004 | 0.050565 | 0.054993 | 0.05529 | 0.060003 | 0.060143 | 0.065004 | 0.065101 | 0.069994 | 0.069752 | 0.075005 | 0.074989 | 0.080004 | 0.079599 | 0.085002 | 0.085074 | 0.090005 | 0.089471 | 0.095005 | 0.09458
0.9825 | 0.049999 | 0.050557 | 0.054995 | 0.055295 | 0.059998 | 0.060144 | 0.065003 | 0.065097 | 0.07 | 0.069768 | 0.075005 | 0.074995 | 0.079999 | 0.079603 | 0.084997 | 0.085086 | 0.089998 | 0.089478 | 0.094999 | 0.094589
0.983 | 0.049996 | 0.050562 | 0.054999 | 0.055292 | 0.059995 | 0.060149 | 0.064999 | 0.065108 | 0.070003 | 0.069779 | 0.075007 | 0.075003 | 0.079997 | 0.079614 | 0.084995 | 0.085096 | 0.089997 | 0.089491 | 0.094998 | 0.094602
0.9835 | 0.049996 | 0.050565 | 0.055003 | 0.055291 | 0.059994 | 0.060153 | 0.064996 | 0.065111 | 0.070003 | 0.069784 | 0.075004 | 0.075014 | 0.079995 | 0.079625 | 0.084993 | 0.085109 | 0.089996 | 0.089504 | 0.095 | 0.094612
0.984 | 0.049996 | 0.050563 | 0.055005 | 0.055293 | 0.059994 | 0.060157 | 0.064993 | 0.065118 | 0.07 | 0.069795 | 0.075001 | 0.075024 | 0.079996 | 0.079631 | 0.084992 | 0.085119 | 0.089997 | 0.089515 | 0.095002 | 0.094624
0.9845 | 0.050001 | 0.050556 | 0.055002 | 0.055294 | 0.059999 | 0.060155 | 0.064994 | 0.065123 | 0.069997 | 0.069802 | 0.074998 | 0.075034 | 0.08 | 0.079638 | 0.084997 | 0.085127 | 0.090003 | 0.089524 | 0.095006 | 0.094634
0.985 | 0.050004 | 0.050559 | 0.054999 | 0.055297 | 0.060002 | 0.060158 | 0.064997 | 0.065124 | 0.069994 | 0.069818 | 0.074997 | 0.075047 | 0.080004 | 0.079646 | 0.085001 | 0.085135 | 0.090005 | 0.089535 | 0.095008 | 0.094646
0.9855 | 0.050005 | 0.050557 | 0.054996 | 0.055298 | 0.060004 | 0.060159 | 0.065002 | 0.065125 | 0.069994 | 0.069822 | 0.074998 | 0.075054 | 0.080005 | 0.07965 | 0.085002 | 0.085143 | 0.090005 | 0.089545 | 0.095006 | 0.094657
0.986 | 0.050002 | 0.050554 | 0.054995 | 0.055306 | 0.060001 | 0.060161 | 0.065003 | 0.065124 | 0.069998 | 0.069831 | 0.075 | 0.075051 | 0.080002 | 0.079659 | 0.085 | 0.085149 | 0.090001 | 0.089554 | 0.095001 | 0.094667
0.9865 | 0.049998 | 0.05056 | 0.054995 | 0.055302 | 0.059998 | 0.060164 | 0.065003 | 0.06513 | 0.07 | 0.069834 | 0.075005 | 0.075065 | 0.079999 | 0.079668 | 0.084997 | 0.085163 | 0.089998 | 0.089573 | 0.094999 | 0.094685
0.987 | 0.049996 | 0.050562 | 0.054999 | 0.055302 | 0.059996 | 0.060165 | 0.065 | 0.065134 | 0.070003 | 0.06984 | 0.075006 | 0.075072 | 0.079997 | 0.079678 | 0.084994 | 0.085171 | 0.089997 | 0.089585 | 0.094998 | 0.094698
0.9875 | 0.049995 | 0.050562 | 0.055003 | 0.055302 | 0.059994 | 0.060166 | 0.064996 | 0.065137 | 0.070003 | 0.069846 | 0.075004 | 0.07508 | 0.079996 | 0.079684 | 0.084993 | 0.085183 | 0.089996 | 0.089595 | 0.094999 | 0.09471
0.988 | 0.049996 | 0.050562 | 0.055005 | 0.055302 | 0.059994 | 0.060169 | 0.064993 | 0.065144 | 0.07 | 0.069855 | 0.075001 | 0.075088 | 0.079995 | 0.079695 | 0.084992 | 0.085193 | 0.089998 | 0.089607 | 0.095002 | 0.094721
0.9885 | 0.050001 | 0.050558 | 0.055003 | 0.055303 | 0.059999 | 0.060166 | 0.064993 | 0.065147 | 0.069997 | 0.06986 | 0.074998 | 0.0751 | 0.08 | 0.0797 | 0.084997 | 0.0852 | 0.090003 | 0.089616 | 0.095006 | 0.09473
0.989 | 0.050006 | 0.050554 | 0.054999 | 0.055306 | 0.060003 | 0.060167 | 0.064997 | 0.06515 | 0.069994 | 0.069871 | 0.074997 | 0.075105 | 0.080004 | 0.079706 | 0.085002 | 0.085206 | 0.090005 | 0.089625 | 0.095008 | 0.094739
0.9895 | 0.050004 | 0.05056 | 0.054996 | 0.055311 | 0.060004 | 0.060166 | 0.065001 | 0.065151 | 0.069994 | 0.069878 | 0.074998 | 0.075119 | 0.080005 | 0.079711 | 0.085003 | 0.085215 | 0.090005 | 0.089636 | 0.095006 | 0.094752
0.99 | 0.050004 | 0.050559 | 0.054993 | 0.055311 | 0.060003 | 0.060173 | 0.065005 | 0.065149 | 0.069994 | 0.069873 | 0.075005 | 0.075124 | 0.080004 | 0.079724 | 0.085002 | 0.085225 | 0.090005 | 0.089653 | 0.095005 | 0.094767
0.9905 | 0.049998 | 0.050561 | 0.054995 | 0.055316 | 0.059998 | 0.060168 | 0.065003 | 0.065155 | 0.07 | 0.069886 | 0.075005 | 0.075128 | 0.08 | 0.079728 | 0.084998 | 0.085231 | 0.089998 | 0.089662 | 0.094999 | 0.094777
0.991 | 0.049996 | 0.050563 | 0.054999 | 0.055312 | 0.059995 | 0.060172 | 0.064999 | 0.065159 | 0.070003 | 0.069894 | 0.075007 | 0.075136 | 0.079997 | 0.079737 | 0.084994 | 0.085242 | 0.089997 | 0.089674 | 0.094998 | 0.094792
0.9915 | 0.049995 | 0.050565 | 0.055003 | 0.055313 | 0.059994 | 0.060176 | 0.064996 | 0.065163 | 0.070003 | 0.069897 | 0.075005 | 0.075142 | 0.079995 | 0.079745 | 0.084994 | 0.085252 | 0.089996 | 0.089688 | 0.095 | 0.094799
0.992 | 0.049996 | 0.050563 | 0.055004 | 0.055314 | 0.059994 | 0.060175 | 0.064993 | 0.065166 | 0.07 | 0.069906 | 0.075001 | 0.075148 | 0.079996 | 0.079749 | 0.084992 | 0.085262 | 0.089998 | 0.089695 | 0.095002 | 0.094816
0.9925 | 0.050001 | 0.050563 | 0.055003 | 0.055306 | 0.059999 | 0.060173 | 0.064994 | 0.065168 | 0.069997 | 0.06991 | 0.074998 | 0.075156 | 0.08 | 0.079756 | 0.084998 | 0.085267 | 0.090003 | 0.089706 | 0.095006 | 0.094824
0.993 | 0.050004 | 0.050558 | 0.054999 | 0.055317 | 0.060003 | 0.060171 | 0.064997 | 0.065168 | 0.069994 | 0.06992 | 0.074997 | 0.075163 | 0.080004 | 0.079761 | 0.085001 | 0.085274 | 0.090006 | 0.089714 | 0.095008 | 0.094835
0.9935 | 0.050005 | 0.050557 | 0.054996 | 0.055317 | 0.060004 | 0.060172 | 0.065002 | 0.065167 | 0.069994 | 0.069925 | 0.074998 | 0.075168 | 0.080005 | 0.079763 | 0.085003 | 0.08528 | 0.090006 | 0.089723 | 0.095006 | 0.094848
0.994 | 0.050001 | 0.050556 | 0.054995 | 0.055322 | 0.060001 | 0.060168 | 0.065003 | 0.065165 | 0.069999 | 0.069927 | 0.075 | 0.075165 | 0.080002 | 0.079769 | 0.085 | 0.085285 | 0.09 | 0.08973 | 0.095001 | 0.094855
0.9945 | 0.049998 | 0.050561 | 0.054995 | 0.055322 | 0.059998 | 0.060172 | 0.065003 | 0.06517 | 0.07 | 0.069929 | 0.075005 | 0.075178 | 0.079999 | 0.079778 | 0.084997 | 0.085298 | 0.089998 | 0.089744 | 0.094999 | 0.094871
0.995 | 0.049996 | 0.050562 | 0.054999 | 0.055319 | 0.059996 | 0.060175 | 0.065 | 0.065172 | 0.070003 | 0.069931 | 0.075006 | 0.075182 | 0.079996 | 0.079782 | 0.084994 | 0.085304 | 0.089997 | 0.089756 | 0.094998 | 0.094885
0.9955 | 0.049995 | 0.050564 | 0.055003 | 0.055322 | 0.059994 | 0.060175 | 0.064996 | 0.065175 | 0.070003 | 0.069934 | 0.075004 | 0.075186 | 0.079995 | 0.079789 | 0.084993 | 0.085312 | 0.089996 | 0.089766 | 0.094999 | 0.094895
0.996 | 0.049996 | 0.050568 | 0.055005 | 0.055321 | 0.059995 | 0.060176 | 0.064993 | 0.06518 | 0.07 | 0.06994 | 0.075001 | 0.075196 | 0.079995 | 0.079794 | 0.084993 | 0.085322 | 0.089998 | 0.089773 | 0.095003 | 0.094906
0.9965 | 0.050001 | 0.050565 | 0.055003 | 0.055322 | 0.059999 | 0.060176 | 0.064993 | 0.065181 | 0.069997 | 0.069942 | 0.074998 | 0.075201 | 0.080001 | 0.0798 | 0.084997 | 0.085326 | 0.090003 | 0.089781 | 0.095007 | 0.094914
0.997 | 0.050005 | 0.050563 | 0.054999 | 0.055325 | 0.060003 | 0.060174 | 0.064997 | 0.06518 | 0.069994 | 0.069952 | 0.074996 | 0.075214 | 0.080004 | 0.079804 | 0.085001 | 0.08533 | 0.090006 | 0.089791 | 0.095008 | 0.094925
0.9975 | 0.050005 | 0.050566 | 0.054996 | 0.05533 | 0.060004 | 0.060174 | 0.065001 | 0.065182 | 0.069994 | 0.069953 | 0.074998 | 0.075211 | 0.080005 | 0.079808 | 0.085003 | 0.085335 | 0.090005 | 0.0898 | 0.095005 | 0.094938
0.998 | 0.050003 | 0.050576 | 0.054993 | 0.055329 | 0.060003 | 0.060179 | 0.065004 | 0.065183 | 0.069994 | 0.069947 | 0.075004 | 0.075217 | 0.080004 | 0.079816 | 0.085002 | 0.085345 | 0.090005 | 0.089814 | 0.095005 | 0.09495
0.9985 | 0.049998 | 0.050568 | 0.054995 | 0.055336 | 0.059998 | 0.060174 | 0.065003 | 0.065179 | 0.07 | 0.069956 | 0.075005 | 0.075215 | 0.08 | 0.079817 | 0.084997 | 0.085349 | 0.089998 | 0.08982 | 0.094999 | 0.094958
0.999 | 0.049996 | 0.050572 | 0.054999 | 0.055332 | 0.059995 | 0.060176 | 0.064999 | 0.065185 | 0.070003 | 0.069961 | 0.075007 | 0.075218 | 0.079996 | 0.079824 | 0.084994 | 0.085356 | 0.089996 | 0.089832 | 0.094998 | 0.094972
0.9995 | 0.049995 | 0.050574 | 0.055003 | 0.055334 | 0.059994 | 0.060178 | 0.064996 | 0.065186 | 0.070003 | 0.069962 | 0.075005 | 0.075222 | 0.079996 | 0.07983 | 0.084993 | 0.085364 | 0.089996 | 0.089841 | 0.095001 | 0.094982
1 | 0.049996 | 0.050573 | 0.055005 | 0.055334 | 0.059994 | 0.060178 | 0.064993 | 0.06519 | 0.07 | 0.069968 | 0.075001 | 0.075227 | 0.079995 | 0.079831 | 0.084993 | 0.085372 | 0.089997 | 0.089847 | 0.095002 | 0.09499
1.0005 | 0.050001 | 0.050568 | 0.055002 | 0.055337 | 0.059999 | 0.060176 | 0.064994 | 0.065193 | 0.069996 | 0.069974 | 0.074998 | 0.075232 | 0.08 | 0.079833 | 0.084997 | 0.085373 | 0.090003 | 0.089854 | 0.095006 | 0.094995
1.001 | 0.050004 | 0.050571 | 0.054999 | 0.055335 | 0.060002 | 0.060181 | 0.064997 | 0.065193 | 0.069994 | 0.069978 | 0.074997 | 0.075238 | 0.080004 | 0.079836 | 0.085001 | 0.085379 | 0.090006 | 0.089861 | 0.095008 | 0.095006
1.0015 | 0.050005 | 0.05057 | 0.054996 | 0.055342 | 0.060004 | 0.060171 | 0.065002 | 0.065189 | 0.069994 | 0.069981 | 0.074999 | 0.075238 | 0.080005 | 0.079837 | 0.085003 | 0.085382 | 0.090005 | 0.089869 | 0.095006 | 0.095015
1.002 | 0.050001 | 0.050571 | 0.054995 | 0.055346 | 0.060001 | 0.060179 | 0.065003 | 0.065186 | 0.069998 | 0.069985 | 0.075 | 0.075234 | 0.080002 | 0.079839 | 0.085 | 0.085386 | 0.090001 | 0.089873 | 0.095001 | 0.095015
1.0025 | 0.049998 | 0.050574 | 0.054995 | 0.055346 | 0.059998 | 0.060179 | 0.065003 | 0.065188 | 0.07 | 0.069981 | 0.075005 | 0.075241 | 0.079999 | 0.079843 | 0.084997 | 0.085394 | 0.089998 | 0.089885 | 0.094999 | 0.095036
1.003 | 0.049996 | 0.050578 | 0.055 | 0.055342 | 0.059995 | 0.060182 | 0.064999 | 0.065193 | 0.070003 | 0.069982 | 0.075007 | 0.075242 | 0.079996 | 0.079851 | 0.084994 | 0.0854 | 0.089996 | 0.089896 | 0.094998 | 0.095044
1.0035 | 0.049995 | 0.050577 | 0.055003 | 0.055344 | 0.059994 | 0.060181 | 0.064995 | 0.065191 | 0.070003 | 0.069982 | 0.075004 | 0.075244 | 0.079995 | 0.079854 | 0.084993 | 0.085403 | 0.089996 | 0.089901 | 0.094999 | 0.095051
1.004 | 0.049996 | 0.050577 | 0.055005 | 0.055342 | 0.059994 | 0.060185 | 0.064993 | 0.065196 | 0.07 | 0.069985 | 0.075001 | 0.075251 | 0.079995 | 0.079858 | 0.084992 | 0.085411 | 0.089998 | 0.089908 | 0.095002 | 0.095061
1.0045 | 0.050001 | 0.050572 | 0.055002 | 0.055343 | 0.059999 | 0.06018 | 0.064994 | 0.065197 | 0.069997 | 0.069986 | 0.074998 | 0.075256 | 0.08 | 0.079856 | 0.084998 | 0.085411 | 0.090003 | 0.089911 | 0.095007 | 0.09507
1.005 | 0.050004 | 0.050573 | 0.054999 | 0.055346 | 0.060003 | 0.060179 | 0.064997 | 0.065195 | 0.069994 | 0.069992 | 0.074998 | 0.075259 | 0.080004 | 0.079862 | 0.085001 | 0.085412 | 0.090006 | 0.089919 | 0.095008 | 0.095073
1.0055 | 0.050005 | 0.050567 | 0.054996 | 0.05535 | 0.060004 | 0.060178 | 0.065002 | 0.065196 | 0.069994 | 0.069994 | 0.074998 | 0.075262 | 0.080005 | 0.07986 | 0.085002 | 0.085418 | 0.090005 | 0.089924 | 0.095005 | 0.095085
1.006 | 0.050003 | 0.050577 | 0.054993 | 0.055348 | 0.060003 | 0.060184 | 0.065004 | 0.0652 | 0.069994 | 0.069985 | 0.075005 | 0.07526 | 0.080004 | 0.079866 | 0.085002 | 0.08542 | 0.090005 | 0.089936 | 0.095005 | 0.095093
1.0065 | 0.049998 | 0.050569 | 0.054995 | 0.055354 | 0.059998 | 0.060175 | 0.065003 | 0.065194 | 0.07 | 0.069993 | 0.075005 | 0.075258 | 0.079999 | 0.079864 | 0.084997 | 0.085422 | 0.089998 | 0.089938 | 0.094999 | 0.095099
1.007 | 0.049996 | 0.050571 | 0.055 | 0.05535 | 0.059995 | 0.06018 | 0.064999 | 0.065199 | 0.070003 | 0.069994 | 0.075006 | 0.075257 | 0.079996 | 0.079868 | 0.084994 | 0.085426 | 0.089996 | 0.089947 | 0.094998 | 0.095107
1.0075 | 0.049996 | 0.050569 | 0.055003 | 0.05535 | 0.059994 | 0.06018 | 0.064996 | 0.065198 | 0.070003 | 0.069992 | 0.075005 | 0.075258 | 0.079996 | 0.079869 | 0.084993 | 0.08543 | 0.089996 | 0.089953 | 0.095 | 0.095113
1.008 | 0.049996 | 0.050565 | 0.055004 | 0.055347 | 0.059994 | 0.060179 | 0.064993 | 0.0652 | 0.07 | 0.069997 | 0.075001 | 0.07526 | 0.079996 | 0.079869 | 0.084993 | 0.085434 | 0.089997 | 0.089952 | 0.095003 | 0.095121
1.0085 | 0.050001 | 0.050565 | 0.055002 | 0.055353 | 0.059999 | 0.060176 | 0.064993 | 0.065201 | 0.069997 | 0.069991 | 0.074999 | 0.075263 | 0.08 | 0.079871 | 0.084998 | 0.085433 | 0.090003 | 0.089957 | 0.095006 | 0.095127
1.009 | 0.050004 | 0.05056 | 0.054999 | 0.055346 | 0.060003 | 0.060176 | 0.064997 | 0.0652 | 0.069994 | 0.070004 | 0.074997 | 0.075266 | 0.080004 | 0.079872 | 0.085001 | 0.085435 | 0.090006 | 0.089962 | 0.095008 | 0.095133
1.0095 | 0.050005 | 0.050556 | 0.054996 | 0.055348 | 0.060004 | 0.060174 | 0.065002 | 0.065195 | 0.069994 | 0.07 | 0.074999 | 0.075263 | 0.080005 | 0.079868 | 0.085003 | 0.085434 | 0.090005 | 0.089965 | 0.095006 | 0.095139
1.01 | 0.050001 | 0.050554 | 0.054995 | 0.055349 | 0.060001 | 0.060173 | 0.065003 | 0.065192 | 0.069999 | 0.070005 | 0.075 | 0.075256 | 0.080002 | 0.079869 | 0.085 | 0.085435 | 0.09 | 0.089966 | 0.095 | 0.095139
1.0105 | 0.049998 | 0.050553 | 0.054995 | 0.055346 | 0.059998 | 0.060172 | 0.065003 | 0.065193 | 0.07 | 0.069998 | 0.075005 | 0.075261 | 0.079999 | 0.079873 | 0.084997 | 0.085441 | 0.089998 | 0.089974 | 0.094999 | 0.095152
1.011 | 0.049996 | 0.050551 | 0.055 | 0.055342 | 0.059995 | 0.060173 | 0.064999 | 0.065197 | 0.070003 | 0.069998 | 0.075007 | 0.075261 | 0.079996 | 0.079873 | 0.084994 | 0.085442 | 0.089996 | 0.08998 | 0.094998 | 0.095157
1.0115 | 0.049995 | 0.050548 | 0.055003 | 0.055341 | 0.059994 | 0.06017 | 0.064995 | 0.065193 | 0.070003 | 0.069998 | 0.075004 | 0.07526 | 0.079995 | 0.079873 | 0.084993 | 0.085444 | 0.089996 | 0.089981 | 0.094999 | 0.095159
1.012 | 0.049996 | 0.050547 | 0.055005 | 0.055337 | 0.059994 | 0.060168 | 0.064993 | 0.065197 | 0.07 | 0.069999 | 0.075001 | 0.075264 | 0.079996 | 0.07987 | 0.084993 | 0.085447 | 0.089998 | 0.089985 | 0.095003 | 0.095166
1.0125 | 0.050001 | 0.050541 | 0.055002 | 0.055335 | 0.059999 | 0.060164 | 0.064993 | 0.065199 | 0.069997 | 0.069998 | 0.074998 | 0.075264 | 0.08 | 0.079871 | 0.084998 | 0.085446 | 0.090003 | 0.089985 | 0.095007 | 0.095168
1.013 | 0.050005 | 0.050537 | 0.054999 | 0.055338 | 0.060003 | 0.060162 | 0.064997 | 0.065195 | 0.069995 | 0.070003 | 0.074998 | 0.075264 | 0.080004 | 0.079869 | 0.085002 | 0.085444 | 0.090006 | 0.089989 | 0.095008 | 0.095169
1.0135 | 0.050005 | 0.050532 | 0.054996 | 0.055337 | 0.060004 | 0.060159 | 0.065002 | 0.065194 | 0.069994 | 0.070002 | 0.074999 | 0.075264 | 0.080005 | 0.079868 | 0.085003 | 0.085441 | 0.090005 | 0.08999 | 0.095006 | 0.095175
1.014 | 0.050003 | 0.050536 | 0.054993 | 0.05533 | 0.060003 | 0.060162 | 0.065005 | 0.065188 | 0.069994 | 0.069991 | 0.075005 | 0.075265 | 0.080004 | 0.079872 | 0.085002 | 0.085447 | 0.090005 | 0.089998 | 0.095005 | 0.095182
1.0145 | 0.049998 | 0.050528 | 0.054995 | 0.055333 | 0.059998 | 0.060154 | 0.065003 | 0.065189 | 0.07 | 0.069997 | 0.075005 | 0.075257 | 0.079999 | 0.079868 | 0.084997 | 0.085444 | 0.089998 | 0.089996 | 0.094999 | 0.095184
1.015 | 0.049996 | 0.050524 | 0.055 | 0.055327 | 0.059995 | 0.060155 | 0.064999 | 0.065189 | 0.070003 | 0.069994 | 0.075007 | 0.075256 | 0.079996 | 0.079869 | 0.084994 | 0.085444 | 0.089996 | 0.090001 | 0.094998 | 0.095189
1.0155 | 0.049995 | 0.050522 | 0.055003 | 0.055321 | 0.059994 | 0.060154 | 0.064996 | 0.065189 | 0.070003 | 0.069992 | 0.075005 | 0.075254 | 0.079996 | 0.079869 | 0.084993 | 0.085446 | 0.089996 | 0.09 | 0.094999 | 0.095193
1.016 | 0.049996 | 0.050514 | 0.055005 | 0.055316 | 0.059994 | 0.060148 | 0.064993 | 0.065189 | 0.07 | 0.069994 | 0.075001 | 0.075253 | 0.079996 | 0.079868 | 0.084993 | 0.085447 | 0.089997 | 0.090001 | 0.095003 | 0.095192
1.0165 | 0.050001 | 0.050509 | 0.055004 | 0.055313 | 0.059999 | 0.060143 | 0.064993 | 0.065188 | 0.069996 | 0.069996 | 0.074998 | 0.075254 | 0.08 | 0.079865 | 0.084998 | 0.085443 | 0.090003 | 0.089999 | 0.095007 | 0.095191
1.017 | 0.050004 | 0.050501 | 0.054999 | 0.055316 | 0.060003 | 0.060137 | 0.064997 | 0.065183 | 0.069995 | 0.069992 | 0.074997 | 0.075254 | 0.080004 | 0.079863 | 0.085001 | 0.085441 | 0.090006 | 0.09 | 0.095008 | 0.095194
1.0175 | 0.050005 | 0.050493 | 0.054996 | 0.055312 | 0.060004 | 0.060135 | 0.065002 | 0.065179 | 0.069994 | 0.069995 | 0.074999 | 0.075251 | 0.080005 | 0.079858 | 0.085003 | 0.085438 | 0.090005 | 0.09 | 0.095006 | 0.095196
1.018 | 0.050001 | 0.050489 | 0.054995 | 0.055313 | 0.060001 | 0.060129 | 0.065003 | 0.065172 | 0.069999 | 0.069993 | 0.075001 | 0.07524 | 0.080002 | 0.079855 | 0.085 | 0.085436 | 0.090001 | 0.089997 | 0.095 | 0.095192
1.0185 | 0.049998 | 0.050487 | 0.054995 | 0.055308 | 0.059998 | 0.060128 | 0.065003 | 0.065172 | 0.07 | 0.069989 | 0.075005 | 0.075244 | 0.079999 | 0.079857 | 0.084997 | 0.085437 | 0.089998 | 0.090003 | 0.094999 | 0.095201
1.019 | 0.049996 | 0.050481 | 0.055 | 0.055301 | 0.059995 | 0.060128 | 0.064999 | 0.065172 | 0.070003 | 0.069988 | 0.075007 | 0.075243 | 0.079996 | 0.079855 | 0.084994 | 0.085437 | 0.089996 | 0.090005 | 0.094998 | 0.095204
1.0195 | 0.049995 | 0.050479 | 0.055003 | 0.055297 | 0.059994 | 0.060124 | 0.064995 | 0.065168 | 0.070003 | 0.069983 | 0.075004 | 0.07524 | 0.079995 | 0.079855 | 0.084993 | 0.085436 | 0.089996 | 0.090006 | 0.094999 | 0.095205
1.02 | 0.049996 | 0.050473 | 0.055005 | 0.055289 | 0.059994 | 0.060118 | 0.064993 | 0.065171 | 0.07 | 0.069982 | 0.075001 | 0.07524 | 0.079995 | 0.079852 | 0.084993 | 0.085438 | 0.089998 | 0.090005 | 0.095003 | 0.095205
1.0205 | 0.050001 | 0.050466 | 0.055002 | 0.055285 | 0.059999 | 0.060116 | 0.064993 | 0.065167 | 0.069997 | 0.069978 | 0.074998 | 0.075241 | 0.08 | 0.079847 | 0.084998 | 0.08543 | 0.090003 | 0.090002 | 0.095007 | 0.095203
1.021 | 0.050004 | 0.050458 | 0.054999 | 0.055282 | 0.060003 | 0.060109 | 0.064997 | 0.065161 | 0.069995 | 0.069981 | 0.074997 | 0.075238 | 0.080004 | 0.079845 | 0.085002 | 0.085429 | 0.090006 | 0.090002 | 0.095008 | 0.095205
1.0215 | 0.050005 | 0.050458 | 0.054996 | 0.055279 | 0.060004 | 0.060105 | 0.065001 | 0.065158 | 0.069994 | 0.069978 | 0.074999 | 0.075236 | 0.080005 | 0.079844 | 0.085002 | 0.085429 | 0.090005 | 0.09 | 0.095005 | 0.095205
1.022 | 0.050004 | 0.05045 | 0.054992 | 0.055274 | 0.060003 | 0.060105 | 0.065004 | 0.065159 | 0.069994 | 0.069964 | 0.075005 | 0.075236 | 0.080004 | 0.079844 | 0.085002 | 0.085426 | 0.090005 | 0.090003 | 0.095004 | 0.09521
1.0225 | 0.049998 | 0.050445 | 0.054996 | 0.055275 | 0.059998 | 0.060099 | 0.065003 | 0.065146 | 0.07 | 0.069968 | 0.075005 | 0.075227 | 0.079999 | 0.079839 | 0.084997 | 0.085426 | 0.089998 | 0.089999 | 0.094999 | 0.095207
1.023 | 0.049996 | 0.050442 | 0.055 | 0.055268 | 0.059995 | 0.060095 | 0.064998 | 0.065146 | 0.070003 | 0.069965 | 0.075007 | 0.075223 | 0.079996 | 0.079839 | 0.084994 | 0.085425 | 0.089996 | 0.090003 | 0.094998 | 0.09521
1.0235 | 0.049996 | 0.050439 | 0.055003 | 0.055259 | 0.059994 | 0.060091 | 0.064996 | 0.065145 | 0.070003 | 0.069959 | 0.075005 | 0.075219 | 0.079995 | 0.079839 | 0.084993 | 0.085423 | 0.089996 | 0.090001 | 0.094999 | 0.095208
1.024 | 0.049996 | 0.050427 | 0.055005 | 0.05526 | 0.059994 | 0.060082 | 0.064993 | 0.065143 | 0.07 | 0.06996 | 0.075001 | 0.075216 | 0.079996 | 0.079832 | 0.084993 | 0.085421 | 0.089998 | 0.089995 | 0.095003 | 0.095203
1.0245 | 0.050002 | 0.050424 | 0.055003 | 0.055254 | 0.059999 | 0.060077 | 0.064994 | 0.06514 | 0.069996 | 0.069956 | 0.074998 | 0.075214 | 0.08 | 0.079828 | 0.084998 | 0.085414 | 0.090003 | 0.089993 | 0.095007 | 0.095202
1.025 | 0.050004 | 0.050417 | 0.054999 | 0.055252 | 0.060002 | 0.060073 | 0.064998 | 0.065133 | 0.069994 | 0.069957 | 0.074997 | 0.075212 | 0.080004 | 0.079824 | 0.085002 | 0.08541 | 0.090006 | 0.08999 | 0.095008 | 0.0952
1.0255 | 0.050005 | 0.05041 | 0.054996 | 0.05525 | 0.060004 | 0.06006 | 0.065002 | 0.06513 | 0.069994 | 0.069951 | 0.074999 | 0.075205 | 0.080005 | 0.079818 | 0.085003 | 0.085404 | 0.090005 | 0.089987 | 0.095005 | 0.095196
1.026 | 0.050001 | 0.050404 | 0.054995 | 0.055253 | 0.060001 | 0.060057 | 0.065003 | 0.065121 | 0.069999 | 0.069951 | 0.075001 | 0.075194 | 0.080002 | 0.079813 | 0.085 | 0.085399 | 0.090001 | 0.089981 | 0.095 | 0.095193
1.0265 | 0.049998 | 0.050403 | 0.054996 | 0.055239 | 0.059998 | 0.060055 | 0.065003 | 0.06512 | 0.07 | 0.069942 | 0.075005 | 0.075196 | 0.079999 | 0.079812 | 0.084997 | 0.0854 | 0.089998 | 0.089985 | 0.094998 | 0.0952
1.027 | 0.049996 | 0.050402 | 0.055 | 0.055233 | 0.059995 | 0.060052 | 0.064999 | 0.065119 | 0.070003 | 0.06994 | 0.075007 | 0.075192 | 0.079996 | 0.07981 | 0.084994 | 0.085399 | 0.089996 | 0.089985 | 0.094998 | 0.095199
1.0275 | 0.049995 | 0.050397 | 0.055004 | 0.055228 | 0.059994 | 0.060047 | 0.064995 | 0.065117 | 0.070003 | 0.069931 | 0.075004 | 0.075189 | 0.079995 | 0.079807 | 0.084993 | 0.085397 | 0.089996 | 0.089981 | 0.094999 | 0.095198
1.028 | 0.049996 | 0.050391 | 0.055005 | 0.055223 | 0.059994 | 0.060042 | 0.064993 | 0.065114 | 0.07 | 0.06993 | 0.075001 | 0.075185 | 0.079995 | 0.079802 | 0.084993 | 0.085397 | 0.089998 | 0.089979 | 0.095003 | 0.095194
1.0285 | 0.050001 | 0.050386 | 0.055002 | 0.05522 | 0.059999 | 0.060037 | 0.064993 | 0.06511 | 0.069997 | 0.069926 | 0.074999 | 0.075183 | 0.079999 | 0.079798 | 0.084998 | 0.08539 | 0.090004 | 0.089974 | 0.095007 | 0.095191
1.029 | 0.050004 | 0.050381 | 0.054999 | 0.055219 | 0.060003 | 0.06003 | 0.064998 | 0.065104 | 0.069995 | 0.069925 | 0.074997 | 0.075178 | 0.080004 | 0.079794 | 0.085001 | 0.085387 | 0.090006 | 0.089973 | 0.095008 | 0.095187
1.0295 | 0.050005 | 0.050377 | 0.054996 | 0.055217 | 0.060004 | 0.060022 | 0.065002 | 0.065098 | 0.069994 | 0.069921 | 0.074999 | 0.075175 | 0.080005 | 0.079791 | 0.085003 | 0.085379 | 0.090005 | 0.089968 | 0.095005 | 0.095185
1.03 | 0.050003 | 0.050373 | 0.054992 | 0.055212 | 0.060003 | 0.060021 | 0.065004 | 0.0651 | 0.069994 | 0.069907 | 0.075006 | 0.075169 | 0.080004 | 0.079789 | 0.085002 | 0.085383 | 0.090005 | 0.089972 | 0.095004 | 0.095186
1.0305 | 0.049998 | 0.05037 | 0.054995 | 0.055212 | 0.059998 | 0.060013 | 0.065003 | 0.065087 | 0.07 | 0.06991 | 0.075006 | 0.075161 | 0.079999 | 0.079784 | 0.084997 | 0.085375 | 0.089998 | 0.089964 | 0.094999 | 0.09518
1.031 | 0.049996 | 0.050369 | 0.055 | 0.055206 | 0.059995 | 0.060009 | 0.064998 | 0.065085 | 0.070003 | 0.069904 | 0.075007 | 0.075157 | 0.079996 | 0.079781 | 0.084994 | 0.085376 | 0.089996 | 0.089965 | 0.094998 | 0.095179
1.0315 | 0.049996 | 0.050369 | 0.055003 | 0.055204 | 0.059994 | 0.060008 | 0.064996 | 0.065083 | 0.070003 | 0.069899 | 0.075005 | 0.075156 | 0.079995 | 0.079781 | 0.084993 | 0.08537 | 0.089996 | 0.089959 | 0.094999 | 0.095176
1.032 | 0.049997 | 0.050359 | 0.055005 | 0.055199 | 0.059994 | 0.06 | 0.064993 | 0.06508 | 0.07 | 0.069899 | 0.075001 | 0.075146 | 0.079995 | 0.079772 | 0.084993 | 0.085368 | 0.089998 | 0.089955 | 0.095004 | 0.095167
1.0325 | 0.050001 | 0.050358 | 0.055002 | 0.055197 | 0.059999 | 0.059995 | 0.064994 | 0.065078 | 0.069997 | 0.069888 | 0.074998 | 0.075143 | 0.08 | 0.079769 | 0.084998 | 0.085361 | 0.090003 | 0.08995 | 0.095007 | 0.095166
1.033 | 0.050004 | 0.050355 | 0.054999 | 0.055195 | 0.060002 | 0.05999 | 0.064998 | 0.06507 | 0.069994 | 0.069892 | 0.074997 | 0.075142 | 0.080004 | 0.079764 | 0.085001 | 0.085357 | 0.090005 | 0.089946 | 0.095008 | 0.095163
1.0335 | 0.050004 | 0.050351 | 0.054996 | 0.0552 | 0.060004 | 0.059984 | 0.065001 | 0.065067 | 0.069994 | 0.069886 | 0.074999 | 0.075134 | 0.080005 | 0.079758 | 0.085003 | 0.08535 | 0.090005 | 0.08994 | 0.095005 | 0.09516
1.034 | 0.050001 | 0.050347 | 0.054995 | 0.055196 | 0.060001 | 0.059975 | 0.065003 | 0.065059 | 0.069999 | 0.069885 | 0.075001 | 0.075121 | 0.080003 | 0.079751 | 0.085 | 0.085348 | 0.09 | 0.089934 | 0.095 | 0.095151
1.0345 | 0.049998 | 0.050349 | 0.054996 | 0.055192 | 0.059998 | 0.059977 | 0.065002 | 0.065057 | 0.07 | 0.069876 | 0.075005 | 0.075122 | 0.079999 | 0.079752 | 0.084997 | 0.085346 | 0.089998 | 0.089935 | 0.094999 | 0.095154
1.035 | 0.049996 | 0.05035 | 0.055 | 0.05519 | 0.059995 | 0.059975 | 0.064999 | 0.065055 | 0.070003 | 0.069871 | 0.075007 | 0.075115 | 0.079996 | 0.079751 | 0.084995 | 0.085343 | 0.089996 | 0.089934 | 0.094998 | 0.095152
1.0355 | 0.049995 | 0.050346 | 0.055003 | 0.055187 | 0.059994 | 0.05997 | 0.064995 | 0.065055 | 0.070004 | 0.069868 | 0.075004 | 0.075112 | 0.079995 | 0.079747 | 0.084993 | 0.085338 | 0.089996 | 0.08993 | 0.095 | 0.095148
1.036 | 0.049997 | 0.050343 | 0.055004 | 0.055183 | 0.059994 | 0.059968 | 0.064992 | 0.065053 | 0.07 | 0.069864 | 0.075001 | 0.075106 | 0.079996 | 0.079741 | 0.084993 | 0.085339 | 0.089998 | 0.089924 | 0.095003 | 0.095142
1.0365 | 0.050001 | 0.05034 | 0.055002 | 0.055187 | 0.059999 | 0.059963 | 0.064993 | 0.065049 | 0.069997 | 0.069862 | 0.074998 | 0.075104 | 0.08 | 0.079737 | 0.084998 | 0.08533 | 0.090003 | 0.08992 | 0.095007 | 0.095136
1.037 | 0.050004 | 0.050338 | 0.054999 | 0.055182 | 0.060003 | 0.059958 | 0.064998 | 0.065044 | 0.069995 | 0.06986 | 0.074997 | 0.075101 | 0.080004 | 0.079732 | 0.085002 | 0.085324 | 0.090006 | 0.089918 | 0.095008 | 0.095133
1.0375 | 0.050005 | 0.050329 | 0.054996 | 0.055184 | 0.060004 | 0.059954 | 0.065001 | 0.065041 | 0.069994 | 0.069857 | 0.074999 | 0.075093 | 0.080005 | 0.079725 | 0.085003 | 0.08532 | 0.090005 | 0.089913 | 0.095005 | 0.095131
1.038 | 0.050003 | 0.050336 | 0.054992 | 0.05518 | 0.060003 | 0.059955 | 0.065007 | 0.065037 | 0.069995 | 0.069842 | 0.075005 | 0.075093 | 0.080004 | 0.079725 | 0.085002 | 0.085319 | 0.090005 | 0.089914 | 0.095004 | 0.09513
1.0385 | 0.049998 | 0.050333 | 0.054996 | 0.055183 | 0.059998 | 0.05995 | 0.065002 | 0.065033 | 0.07 | 0.069846 | 0.075006 | 0.075084 | 0.079999 | 0.079719 | 0.084997 | 0.085312 | 0.089998 | 0.089906 | 0.094999 | 0.095124
1.039 | 0.049996 | 0.050337 | 0.055 | 0.055178 | 0.059995 | 0.059949 | 0.064999 | 0.065032 | 0.070003 | 0.069839 | 0.075007 | 0.075078 | 0.079996 | 0.079717 | 0.084995 | 0.08531 | 0.089996 | 0.089906 | 0.094998 | 0.09512
1.0395 | 0.049995 | 0.050337 | 0.055003 | 0.055176 | 0.059994 | 0.059948 | 0.064996 | 0.065032 | 0.070003 | 0.069835 | 0.075005 | 0.075078 | 0.079995 | 0.079713 | 0.084993 | 0.085308 | 0.089996 | 0.089901 | 0.095 | 0.095117
1.04 | 0.049997 | 0.050334 | 0.055004 | 0.055175 | 0.059994 | 0.059943 | 0.064993 | 0.065031 | 0.07 | 0.069836 | 0.075001 | 0.075072 | 0.079996 | 0.079706 | 0.084993 | 0.085304 | 0.089998 | 0.089893 | 0.095004 | 0.095105
1.0405 | 0.050001 | 0.050333 | 0.055002 | 0.055181 | 0.059999 | 0.059941 | 0.064994 | 0.065029 | 0.069996 | 0.06984 | 0.074998 | 0.075069 | 0.08 | 0.079702 | 0.084998 | 0.085297 | 0.090003 | 0.08989 | 0.095007 | 0.095105
1.041 | 0.050004 | 0.050331 | 0.054998 | 0.055181 | 0.060003 | 0.059932 | 0.064998 | 0.065024 | 0.069995 | 0.069831 | 0.074997 | 0.075066 | 0.080004 | 0.079699 | 0.085001 | 0.085292 | 0.090005 | 0.089884 | 0.095008 | 0.0951
1.0415 | 0.050004 | 0.050328 | 0.054996 | 0.055183 | 0.060004 | 0.059933 | 0.065002 | 0.065023 | 0.069994 | 0.069831 | 0.074999 | 0.075061 | 0.080005 | 0.079691 | 0.085003 | 0.085284 | 0.090005 | 0.089878 | 0.095005 | 0.095098
1.042 | 0.050001 | 0.050323 | 0.054994 | 0.055191 | 0.060001 | 0.059927 | 0.065003 | 0.065016 | 0.069999 | 0.069826 | 0.075001 | 0.075048 | 0.080002 | 0.079685 | 0.085 | 0.08528 | 0.09 | 0.089869 | 0.095 | 0.095086
1.0425 | 0.049998 | 0.05033 | 0.054996 | 0.055183 | 0.059998 | 0.059931 | 0.065002 | 0.065018 | 0.07 | 0.069821 | 0.075005 | 0.07505 | 0.079999 | 0.079685 | 0.084997 | 0.085279 | 0.089998 | 0.089871 | 0.094999 | 0.09509
1.043 | 0.049996 | 0.050331 | 0.055 | 0.055183 | 0.059995 | 0.059932 | 0.064998 | 0.065018 | 0.070003 | 0.069817 | 0.075007 | 0.075044 | 0.079996 | 0.079684 | 0.084994 | 0.085275 | 0.089996 | 0.089869 | 0.094998 | 0.095088
1.0435 | 0.049995 | 0.050329 | 0.055003 | 0.055181 | 0.059994 | 0.059932 | 0.064995 | 0.065019 | 0.070004 | 0.069813 | 0.075004 | 0.075043 | 0.079995 | 0.07968 | 0.084993 | 0.085273 | 0.089996 | 0.089864 | 0.095 | 0.095082
1.044 | 0.049996 | 0.050331 | 0.055005 | 0.055179 | 0.059994 | 0.05993 | 0.064993 | 0.065019 | 0.07 | 0.06981 | 0.075001 | 0.075038 | 0.079995 | 0.079678 | 0.084993 | 0.085271 | 0.089998 | 0.089859 | 0.095004 | 0.095078
1.0445 | 0.050001 | 0.050331 | 0.055002 | 0.055181 | 0.059999 | 0.059927 | 0.064993 | 0.065017 | 0.069997 | 0.069813 | 0.074998 | 0.075038 | 0.08 | 0.079671 | 0.084998 | 0.085263 | 0.090003 | 0.089853 | 0.095007 | 0.095073
1.045 | 0.050004 | 0.05033 | 0.054999 | 0.055182 | 0.060003 | 0.059925 | 0.064998 | 0.065014 | 0.069995 | 0.069811 | 0.074997 | 0.075033 | 0.080004 | 0.079667 | 0.085002 | 0.085261 | 0.090006 | 0.08985 | 0.095007 | 0.095069
1.0455 | 0.050005 | 0.050325 | 0.054996 | 0.055185 | 0.060004 | 0.059924 | 0.065002 | 0.065012 | 0.069994 | 0.069809 | 0.074999 | 0.075029 | 0.080005 | 0.07966 | 0.085003 | 0.085253 | 0.090005 | 0.089845 | 0.095005 | 0.095065
1.046 | 0.050002 | 0.050334 | 0.054992 | 0.055185 | 0.060003 | 0.059926 | 0.065004 | 0.065013 | 0.069995 | 0.069799 | 0.075005 | 0.075024 | 0.080004 | 0.07966 | 0.085002 | 0.085258 | 0.090005 | 0.089847 | 0.095004 | 0.095063
1.0465 | 0.049998 | 0.050331 | 0.054996 | 0.055188 | 0.059998 | 0.059925 | 0.065003 | 0.065009 | 0.07 | 0.069805 | 0.075006 | 0.075018 | 0.079999 | 0.079654 | 0.084997 | 0.085248 | 0.089998 | 0.089839 | 0.094998 | 0.095058
1.047 | 0.049996 | 0.050335 | 0.055 | 0.055187 | 0.059995 | 0.059926 | 0.064998 | 0.065013 | 0.070003 | 0.069801 | 0.075007 | 0.075015 | 0.079996 | 0.079653 | 0.084994 | 0.085249 | 0.089996 | 0.089837 | 0.094998 | 0.095053
1.0475 | 0.049995 | 0.050338 | 0.055003 | 0.055191 | 0.059994 | 0.059926 | 0.064995 | 0.065013 | 0.070003 | 0.069797 | 0.075005 | 0.075017 | 0.079995 | 0.07965 | 0.084993 | 0.085246 | 0.089996 | 0.089832 | 0.095001 | 0.095048
1.048 | 0.049997 | 0.050338 | 0.055005 | 0.055192 | 0.059994 | 0.059926 | 0.064993 | 0.065015 | 0.07 | 0.069803 | 0.075001 | 0.07501 | 0.079996 | 0.079647 | 0.084993 | 0.085245 | 0.089998 | 0.089827 | 0.095004 | 0.095041
1.0485 | 0.050002 | 0.050338 | 0.055002 | 0.055194 | 0.059999 | 0.059922 | 0.064994 | 0.065016 | 0.069997 | 0.069805 | 0.074998 | 0.075009 | 0.08 | 0.079643 | 0.084998 | 0.085235 | 0.090003 | 0.089823 | 0.095007 | 0.095039
1.049 | 0.050004 | 0.050337 | 0.054998 | 0.055195 | 0.060001 | 0.059929 | 0.064998 | 0.065013 | 0.069994 | 0.069807 | 0.074997 | 0.07501 | 0.080004 | 0.079641 | 0.085001 | 0.085234 | 0.090006 | 0.089819 | 0.095008 | 0.095033
1.0495 | 0.050004 | 0.050333 | 0.054996 | 0.055199 | 0.060004 | 0.059918 | 0.065001 | 0.065014 | 0.069994 | 0.069805 | 0.074999 | 0.075006 | 0.080005 | 0.079636 | 0.085003 | 0.085229 | 0.090005 | 0.089813 | 0.095004 | 0.09503
1.05 | 0.05 | 0.050333 | 0.054994 | 0.055205 | 0.060001 | 0.059917 | 0.065003 | 0.065009 | 0.069999 | 0.069811 | 0.075001 | 0.074995 | 0.080002 | 0.079632 | 0.085 | 0.085226 | 0.09 | 0.089805 | 0.094999 | 0.09502
1.0505 | 0.049998 | 0.050336 | 0.054996 | 0.055201 | 0.059998 | 0.05992 | 0.065002 | 0.065014 | 0.07 | 0.069803 | 0.075006 | 0.074998 | 0.079999 | 0.079635 | 0.084997 | 0.085223 | 0.089998 | 0.089808 | 0.094999 | 0.095025
1.051 | 0.049996 | 0.05034 | 0.055 | 0.055205 | 0.059995 | 0.059921 | 0.064998 | 0.065015 | 0.070003 | 0.069803 | 0.075007 | 0.074995 | 0.079996 | 0.079633 | 0.084994 | 0.085225 | 0.089996 | 0.089806 | 0.094998 | 0.095022
1.0515 | 0.049995 | 0.050338 | 0.055003 | 0.055209 | 0.059994 | 0.059923 | 0.064995 | 0.06502 | 0.070004 | 0.069803 | 0.075004 | 0.074996 | 0.079995 | 0.07963 | 0.084993 | 0.085222 | 0.089996 | 0.0898 | 0.095 | 0.095014
1.052 | 0.049997 | 0.050343 | 0.055005 | 0.055207 | 0.059994 | 0.059926 | 0.064992 | 0.065022 | 0.07 | 0.069805 | 0.075001 | 0.074995 | 0.079996 | 0.079627 | 0.084993 | 0.085222 | 0.089998 | 0.089797 | 0.095004 | 0.095013
1.0525 | 0.050001 | 0.050341 | 0.055003 | 0.055209 | 0.059999 | 0.059925 | 0.064993 | 0.065023 | 0.069997 | 0.069806 | 0.074998 | 0.074997 | 0.08 | 0.079627 | 0.084998 | 0.085217 | 0.090003 | 0.089793 | 0.095007 | 0.095008
1.053 | 0.050004 | 0.050342 | 0.054999 | 0.055218 | 0.060003 | 0.059923 | 0.064998 | 0.065023 | 0.069995 | 0.069811 | 0.074997 | 0.074996 | 0.080004 | 0.079624 | 0.085001 | 0.085215 | 0.090006 | 0.089789 | 0.095007 | 0.095004
1.0535 | 0.050004 | 0.05034 | 0.054996 | 0.05522 | 0.060004 | 0.059926 | 0.065002 | 0.065022 | 0.069994 | 0.069813 | 0.074998 | 0.074994 | 0.080005 | 0.079619 | 0.085002 | 0.085211 | 0.090005 | 0.089787 | 0.095004 | 0.095002
1.054 | 0.050002 | 0.050344 | 0.054992 | 0.055219 | 0.060003 | 0.059929 | 0.065005 | 0.065025 | 0.069994 | 0.069807 | 0.075004 | 0.074994 | 0.080004 | 0.079621 | 0.085002 | 0.085212 | 0.090005 | 0.089789 | 0.095004 | 0.095
1.0545 | 0.049998 | 0.050344 | 0.054996 | 0.055223 | 0.059998 | 0.059929 | 0.065002 | 0.065024 | 0.070001 | 0.069816 | 0.075006 | 0.074989 | 0.079999 | 0.079619 | 0.084997 | 0.085206 | 0.089998 | 0.089783 | 0.094998 | 0.094996
1.055 | 0.049996 | 0.050348 | 0.055 | 0.055229 | 0.059995 | 0.059934 | 0.064999 | 0.06503 | 0.070003 | 0.069816 | 0.075007 | 0.074989 | 0.079996 | 0.079621 | 0.084994 | 0.085207 | 0.089996 | 0.089782 | 0.094998 | 0.094995
1.0555 | 0.049995 | 0.050351 | 0.055003 | 0.055226 | 0.059994 | 0.059938 | 0.064995 | 0.065035 | 0.070003 | 0.069818 | 0.075005 | 0.074996 | 0.079995 | 0.079618 | 0.084993 | 0.085208 | 0.089996 | 0.089779 | 0.095001 | 0.094989
1.056 | 0.049996 | 0.050354 | 0.055004 | 0.055229 | 0.059994 | 0.059937 | 0.064993 | 0.065038 | 0.07 | 0.06982 | 0.075001 | 0.074991 | 0.079995 | 0.07962 | 0.084993 | 0.085204 | 0.089998 | 0.089776 | 0.095004 | 0.094992
1.0565 | 0.050001 | 0.050352 | 0.055002 | 0.055232 | 0.059999 | 0.059935 | 0.064994 | 0.06504 | 0.069997 | 0.069821 | 0.074998 | 0.074996 | 0.08 | 0.079617 | 0.084998 | 0.085202 | 0.090003 | 0.089774 | 0.095007 | 0.094984
1.057 | 0.050004 | 0.050351 | 0.054999 | 0.055233 | 0.060003 | 0.059939 | 0.064998 | 0.065041 | 0.069994 | 0.069828 | 0.074997 | 0.074999 | 0.080004 | 0.079616 | 0.085001 | 0.085202 | 0.090006 | 0.089769 | 0.095007 | 0.09498
1.0575 | 0.050005 | 0.05035 | 0.054995 | 0.05524 | 0.060004 | 0.059937 | 0.065002 | 0.065045 | 0.069994 | 0.069835 | 0.074999 | 0.074998 | 0.080005 | 0.079615 | 0.085003 | 0.085199 | 0.090005 | 0.089768 | 0.095004 | 0.094979
1.058 | 0.05 | 0.050349 | 0.054995 | 0.055245 | 0.060001 | 0.059934 | 0.065003 | 0.065041 | 0.069999 | 0.069835 | 0.075 | 0.074992 | 0.080002 | 0.079616 | 0.085 | 0.085199 | 0.09 | 0.089762 | 0.094999 | 0.094972
1.0585 | 0.049998 | 0.050356 | 0.054996 | 0.055248 | 0.059998 | 0.05994 | 0.065003 | 0.065048 | 0.070001 | 0.069836 | 0.075005 | 0.074998 | 0.079999 | 0.079617 | 0.084997 | 0.085201 | 0.089998 | 0.089767 | 0.094998 | 0.094978
1.059 | 0.049996 | 0.050359 | 0.055 | 0.055252 | 0.059995 | 0.059944 | 0.064999 | 0.065053 | 0.070003 | 0.069837 | 0.075007 | 0.074998 | 0.079996 | 0.079619 | 0.084994 | 0.085204 | 0.089996 | 0.089765 | 0.094998 | 0.094975
1.0595 | 0.049995 | 0.05036 | 0.055003 | 0.055253 | 0.059994 | 0.059947 | 0.064995 | 0.065059 | 0.070003 | 0.069841 | 0.075004 | 0.075001 | 0.079995 | 0.079619 | 0.084993 | 0.085203 | 0.089996 | 0.089766 | 0.095001 | 0.094971
1.06 | 0.049997 | 0.050364 | 0.055005 | 0.055254 | 0.059994 | 0.05995 | 0.064993 | 0.065063 | 0.07 | 0.069844 | 0.075001 | 0.075002 | 0.079995 | 0.079623 | 0.084993 | 0.085204 | 0.089998 | 0.089765 | 0.095004 | 0.094971
1.0605 | 0.050002 | 0.050365 | 0.055002 | 0.05526 | 0.059999 | 0.059948 | 0.064993 | 0.065066 | 0.069997 | 0.069852 | 0.074998 | 0.075007 | 0.08 | 0.079617 | 0.084998 | 0.085201 | 0.090003 | 0.089763 | 0.095007 | 0.094967
1.061 | 0.050005 | 0.050368 | 0.054998 | 0.055264 | 0.060003 | 0.059951 | 0.064998 | 0.065068 | 0.069994 | 0.069857 | 0.074997 | 0.075009 | 0.080003 | 0.079621 | 0.085001 | 0.085202 | 0.090006 | 0.089762 | 0.095007 | 0.094964
1.0615 | 0.050005 | 0.050369 | 0.054995 | 0.055268 | 0.060004 | 0.059952 | 0.065001 | 0.065071 | 0.069994 | 0.069863 | 0.074999 | 0.075007 | 0.080005 | 0.079621 | 0.085002 | 0.085205 | 0.090005 | 0.089762 | 0.095004 | 0.094965
1.062 | 0.050002 | 0.050377 | 0.054992 | 0.05527 | 0.060003 | 0.059958 | 0.065005 | 0.065074 | 0.069994 | 0.069857 | 0.075005 | 0.075018 | 0.080004 | 0.079627 | 0.085002 | 0.085207 | 0.090005 | 0.089768 | 0.095004 | 0.094967
1.0625 | 0.049998 | 0.050377 | 0.054996 | 0.055276 | 0.059997 | 0.059959 | 0.065002 | 0.065075 | 0.07 | 0.069869 | 0.075006 | 0.075015 | 0.079999 | 0.079627 | 0.084997 | 0.085205 | 0.089998 | 0.089764 | 0.094998 | 0.094964
1.063 | 0.049996 | 0.050384 | 0.055 | 0.055277 | 0.059995 | 0.059963 | 0.064999 | 0.06508 | 0.070003 | 0.06987 | 0.075007 | 0.075017 | 0.079996 | 0.079631 | 0.084994 | 0.085209 | 0.089996 | 0.089766 | 0.094998 | 0.094966
1.0635 | 0.049995 | 0.050389 | 0.055003 | 0.055279 | 0.059994 | 0.059968 | 0.064995 | 0.06509 | 0.070003 | 0.069873 | 0.075005 | 0.075025 | 0.079995 | 0.079635 | 0.084993 | 0.085212 | 0.089996 | 0.089766 | 0.095001 | 0.094965
1.064 | 0.049997 | 0.050393 | 0.055004 | 0.055285 | 0.059994 | 0.059971 | 0.064992 | 0.065094 | 0.07 | 0.06988 | 0.075001 | 0.07503 | 0.079995 | 0.079637 | 0.084993 | 0.085215 | 0.089998 | 0.089767 | 0.095004 | 0.094964
1.0645 | 0.050002 | 0.050392 | 0.055002 | 0.05529 | 0.059999 | 0.059968 | 0.064993 | 0.065099 | 0.069996 | 0.069889 | 0.074998 | 0.075033 | 0.08 | 0.079638 | 0.084998 | 0.085216 | 0.090003 | 0.089765 | 0.095007 | 0.094962
1.065 | 0.050004 | 0.050393 | 0.054998 | 0.055298 | 0.060004 | 0.059969 | 0.064998 | 0.065102 | 0.069995 | 0.069895 | 0.074997 | 0.075038 | 0.080004 | 0.07964 | 0.085002 | 0.085217 | 0.090006 | 0.089765 | 0.095007 | 0.094964
1.0655 | 0.050004 | 0.050393 | 0.054995 | 0.0553 | 0.060003 | 0.059974 | 0.065002 | 0.065107 | 0.069994 | 0.069908 | 0.074999 | 0.07504 | 0.080005 | 0.07964 | 0.085003 | 0.085218 | 0.090006 | 0.089767 | 0.095004 | 0.094963
1.066 | 0.050001 | 0.050395 | 0.054994 | 0.055315 | 0.060001 | 0.059973 | 0.065003 | 0.065106 | 0.069999 | 0.069914 | 0.075001 | 0.075037 | 0.080002 | 0.079643 | 0.085 | 0.085221 | 0.09 | 0.089766 | 0.094999 | 0.094959
1.0665 | 0.049997 | 0.050405 | 0.054995 | 0.055317 | 0.059998 | 0.05998 | 0.065002 | 0.065113 | 0.07 | 0.069917 | 0.075006 | 0.075044 | 0.079999 | 0.079649 | 0.084997 | 0.085227 | 0.089998 | 0.089774 | 0.094998 | 0.094966
1.067 | 0.049995 | 0.050411 | 0.055 | 0.055321 | 0.059995 | 0.059988 | 0.064998 | 0.06512 | 0.070003 | 0.069921 | 0.075007 | 0.075048 | 0.079996 | 0.079655 | 0.084994 | 0.085228 | 0.089996 | 0.089776 | 0.094998 | 0.094968
1.0675 | 0.049995 | 0.050414 | 0.055004 | 0.055325 | 0.059994 | 0.059992 | 0.064995 | 0.065129 | 0.070003 | 0.069929 | 0.075004 | 0.075057 | 0.079995 | 0.079659 | 0.084993 | 0.085233 | 0.089996 | 0.089781 | 0.095001 | 0.094967
1.068 | 0.049996 | 0.050421 | 0.055004 | 0.055329 | 0.059994 | 0.059999 | 0.064992 | 0.065133 | 0.07 | 0.069933 | 0.075 | 0.075064 | 0.079995 | 0.079664 | 0.084993 | 0.085237 | 0.089998 | 0.089782 | 0.095004 | 0.094971
1.0685 | 0.050002 | 0.050422 | 0.055002 | 0.055335 | 0.059999 | 0.059998 | 0.064993 | 0.065138 | 0.069997 | 0.069943 | 0.074998 | 0.075072 | 0.08 | 0.079667 | 0.084998 | 0.08524 | 0.090003 | 0.089786 | 0.095007 | 0.094969
1.069 | 0.050004 | 0.050426 | 0.054998 | 0.055345 | 0.060003 | 0.060004 | 0.064998 | 0.065141 | 0.069995 | 0.069948 | 0.074997 | 0.075079 | 0.080004 | 0.07967 | 0.085002 | 0.085242 | 0.090006 | 0.089788 | 0.095007 | 0.094971
1.0695 | 0.050005 | 0.050425 | 0.054996 | 0.055351 | 0.060004 | 0.060006 | 0.065002 | 0.065148 | 0.069994 | 0.069957 | 0.074998 | 0.075089 | 0.080005 | 0.079674 | 0.085004 | 0.085246 | 0.090005 | 0.089793 | 0.095004 | 0.094973
1.07 | 0.050002 | 0.050437 | 0.054992 | 0.055355 | 0.060003 | 0.060013 | 0.065005 | 0.065152 | 0.069995 | 0.069953 | 0.075005 | 0.075092 | 0.080004 | 0.079682 | 0.085002 | 0.085259 | 0.090005 | 0.089802 | 0.095003 | 0.094981
1.0705 | 0.049998 | 0.050437 | 0.054996 | 0.055365 | 0.059997 | 0.060015 | 0.065002 | 0.065151 | 0.070001 | 0.06997 | 0.075005 | 0.075095 | 0.079999 | 0.079685 | 0.084997 | 0.085258 | 0.089998 | 0.089803 | 0.094998 | 0.094981
1.071 | 0.049996 | 0.050446 | 0.055 | 0.055366 | 0.059995 | 0.060022 | 0.064998 | 0.065163 | 0.070003 | 0.069971 | 0.075007 | 0.075099 | 0.079996 | 0.079692 | 0.084994 | 0.085266 | 0.089996 | 0.08981 | 0.094998 | 0.094986
1.0715 | 0.049995 | 0.050452 | 0.055003 | 0.05537 | 0.059994 | 0.060027 | 0.064995 | 0.065171 | 0.070003 | 0.069978 | 0.075004 | 0.075109 | 0.079995 | 0.079699 | 0.084993 | 0.085272 | 0.089996 | 0.089816 | 0.095001 | 0.094989
1.072 | 0.049997 | 0.050454 | 0.055004 | 0.055375 | 0.059994 | 0.060032 | 0.064993 | 0.065178 | 0.07 | 0.069988 | 0.075001 | 0.075113 | 0.079995 | 0.079705 | 0.084993 | 0.085275 | 0.089998 | 0.089817 | 0.095004 | 0.09499
1.0725 | 0.050002 | 0.050457 | 0.055002 | 0.05538 | 0.059999 | 0.060032 | 0.064994 | 0.065184 | 0.069996 | 0.069997 | 0.074998 | 0.075123 | 0.08 | 0.079706 | 0.084998 | 0.085278 | 0.090003 | 0.089822 | 0.095008 | 0.094991
1.073 | 0.050005 | 0.05046 | 0.054998 | 0.055391 | 0.060002 | 0.060038 | 0.064998 | 0.065189 | 0.069994 | 0.070008 | 0.074997 | 0.075132 | 0.080004 | 0.079712 | 0.085002 | 0.085282 | 0.090006 | 0.089823 | 0.095007 | 0.094995
1.0735 | 0.050004 | 0.050463 | 0.054995 | 0.055394 | 0.060004 | 0.060038 | 0.065002 | 0.065193 | 0.069994 | 0.070013 | 0.074999 | 0.075136 | 0.080005 | 0.079714 | 0.085003 | 0.085286 | 0.090005 | 0.089829 | 0.095004 | 0.094999
1.074 | 0.050001 | 0.050464 | 0.054994 | 0.055405 | 0.060001 | 0.060045 | 0.065003 | 0.065193 | 0.069998 | 0.070028 | 0.075001 | 0.075136 | 0.080002 | 0.079719 | 0.085 | 0.085292 | 0.09 | 0.089831 | 0.094999 | 0.095
1.0745 | 0.049998 | 0.050474 | 0.054996 | 0.055407 | 0.059998 | 0.06005 | 0.065002 | 0.065202 | 0.070001 | 0.070028 | 0.075005 | 0.07515 | 0.079999 | 0.079727 | 0.084997 | 0.085299 | 0.089998 | 0.089844 | 0.094998 | 0.095013
1.075 | 0.049995 | 0.050479 | 0.055 | 0.05541 | 0.059995 | 0.060058 | 0.064998 | 0.06521 | 0.070003 | 0.070032 | 0.075007 | 0.075157 | 0.079996 | 0.079735 | 0.084994 | 0.085307 | 0.089997 | 0.089849 | 0.094998 | 0.095019
1.0755 | 0.049995 | 0.050483 | 0.055004 | 0.055414 | 0.059994 | 0.060063 | 0.064995 | 0.065216 | 0.070003 | 0.07004 | 0.075004 | 0.075164 | 0.079995 | 0.079741 | 0.084993 | 0.085313 | 0.089996 | 0.089856 | 0.095 | 0.095021
1.076 | 0.049996 | 0.050487 | 0.055004 | 0.055418 | 0.059994 | 0.060069 | 0.064993 | 0.065223 | 0.07 | 0.070046 | 0.075001 | 0.075172 | 0.079995 | 0.079746 | 0.084993 | 0.08532 | 0.089998 | 0.089861 | 0.095004 | 0.095027
1.0765 | 0.050002 | 0.050489 | 0.055002 | 0.055424 | 0.059999 | 0.060069 | 0.064993 | 0.06523 | 0.069997 | 0.070054 | 0.074998 | 0.075181 | 0.08 | 0.079752 | 0.084998 | 0.085325 | 0.090003 | 0.089867 | 0.095007 | 0.095029
1.077 | 0.050004 | 0.05049 | 0.054998 | 0.055432 | 0.060003 | 0.060074 | 0.064998 | 0.065235 | 0.069994 | 0.070066 | 0.074997 | 0.075189 | 0.080004 | 0.079758 | 0.085002 | 0.085331 | 0.090006 | 0.089873 | 0.095007 | 0.095034
1.0775 | 0.050005 | 0.050492 | 0.054995 | 0.055437 | 0.060004 | 0.060075 | 0.065002 | 0.065239 | 0.069994 | 0.070075 | 0.074999 | 0.075192 | 0.080005 | 0.079763 | 0.085003 | 0.085336 | 0.090006 | 0.089879 | 0.095004 | 0.09504
1.078 | 0.050002 | 0.050501 | 0.054992 | 0.055441 | 0.060003 | 0.060082 | 0.065005 | 0.065248 | 0.069995 | 0.070072 | 0.075005 | 0.075203 | 0.080004 | 0.079772 | 0.085002 | 0.085346 | 0.090005 | 0.089891 | 0.095003 | 0.09505
1.0785 | 0.049998 | 0.050501 | 0.054995 | 0.05545 | 0.059997 | 0.060083 | 0.065002 | 0.065252 | 0.070001 | 0.070087 | 0.075005 | 0.075205 | 0.079999 | 0.079778 | 0.084997 | 0.085353 | 0.089998 | 0.089894 | 0.094998 | 0.095052
1.079 | 0.049996 | 0.050507 | 0.055 | 0.055451 | 0.059995 | 0.060089 | 0.064998 | 0.065256 | 0.070003 | 0.070096 | 0.075006 | 0.075213 | 0.079996 | 0.079786 | 0.084994 | 0.08536 | 0.089996 | 0.089903 | 0.094998 | 0.095061
1.0795 | 0.049995 | 0.050513 | 0.055003 | 0.055453 | 0.059994 | 0.060094 | 0.064995 | 0.065265 | 0.070003 | 0.070099 | 0.075005 | 0.075222 | 0.079995 | 0.079794 | 0.084993 | 0.085368 | 0.089997 | 0.089912 | 0.095001 | 0.095066
1.08 | 0.049997 | 0.050513 | 0.055004 | 0.055459 | 0.059994 | 0.060099 | 0.064993 | 0.065272 | 0.07 | 0.070109 | 0.075001 | 0.075228 | 0.079995 | 0.079799 | 0.084993 | 0.085372 | 0.089998 | 0.089916 | 0.095005 | 0.09507
1.0805 | 0.050002 | 0.050516 | 0.055002 | 0.055463 | 0.059999 | 0.060097 | 0.064994 | 0.065279 | 0.069997 | 0.070118 | 0.074998 | 0.075239 | 0.08 | 0.079803 | 0.084998 | 0.085378 | 0.090003 | 0.089921 | 0.095008 | 0.095072
1.081 | 0.050004 | 0.050515 | 0.054998 | 0.055468 | 0.060003 | 0.060101 | 0.064998 | 0.065282 | 0.069995 | 0.070126 | 0.074997 | 0.075247 | 0.080004 | 0.079809 | 0.085001 | 0.085385 | 0.090006 | 0.089927 | 0.095006 | 0.095083
1.0815 | 0.050004 | 0.050517 | 0.054995 | 0.055478 | 0.060004 | 0.060103 | 0.065002 | 0.065284 | 0.069994 | 0.070137 | 0.074999 | 0.07525 | 0.080005 | 0.079814 | 0.085003 | 0.085389 | 0.090005 | 0.089932 | 0.095004 | 0.095086
1.082 | 0.05 | 0.050518 | 0.054995 | 0.055484 | 0.060001 | 0.060105 | 0.065003 | 0.065287 | 0.069999 | 0.070148 | 0.075 | 0.075252 | 0.080002 | 0.079817 | 0.085 | 0.085396 | 0.090001 | 0.089936 | 0.094998 | 0.095091
1.0825 | 0.049997 | 0.050523 | 0.054996 | 0.055486 | 0.059998 | 0.060112 | 0.065002 | 0.065294 | 0.070001 | 0.070147 | 0.075005 | 0.075264 | 0.079999 | 0.079829 | 0.084997 | 0.085404 | 0.089998 | 0.089951 | 0.094998 | 0.095103
1.083 | 0.049996 | 0.050527 | 0.055 | 0.055486 | 0.059995 | 0.060117 | 0.064998 | 0.065302 | 0.070003 | 0.070156 | 0.075007 | 0.075268 | 0.079996 | 0.079837 | 0.084994 | 0.085413 | 0.089997 | 0.089957 | 0.094998 | 0.095114
1.0835 | 0.049995 | 0.05053 | 0.055004 | 0.055489 | 0.059994 | 0.060119 | 0.064995 | 0.065307 | 0.070004 | 0.070164 | 0.075004 | 0.075277 | 0.079995 | 0.079843 | 0.084993 | 0.085421 | 0.089996 | 0.089966 | 0.095 | 0.095117
1.084 | 0.049997 | 0.050533 | 0.055004 | 0.055493 | 0.059994 | 0.060124 | 0.064993 | 0.065319 | 0.07 | 0.070171 | 0.075 | 0.075288 | 0.079995 | 0.079854 | 0.084993 | 0.085428 | 0.089998 | 0.089974 | 0.095004 | 0.095126
1.0845 | 0.050002 | 0.050528 | 0.055002 | 0.055496 | 0.059999 | 0.060122 | 0.064993 | 0.065324 | 0.069996 | 0.07018 | 0.074998 | 0.075296 | 0.08 | 0.079853 | 0.084998 | 0.085434 | 0.090003 | 0.089981 | 0.095008 | 0.09513
1.085 | 0.050005 | 0.05053 | 0.054998 | 0.055504 | 0.060003 | 0.060124 | 0.064998 | 0.065327 | 0.069995 | 0.070193 | 0.074997 | 0.075304 | 0.080004 | 0.079859 | 0.085002 | 0.085441 | 0.090006 | 0.089987 | 0.095008 | 0.095139
1.0855 | 0.050004 | 0.050532 | 0.054995 | 0.055506 | 0.060004 | 0.060125 | 0.065002 | 0.06533 | 0.069994 | 0.070198 | 0.074998 | 0.075312 | 0.080005 | 0.079865 | 0.085003 | 0.085445 | 0.090005 | 0.089998 | 0.095004 | 0.095145
1.086 | 0.050002 | 0.050535 | 0.054993 | 0.055509 | 0.060003 | 0.060131 | 0.065004 | 0.065339 | 0.069994 | 0.070196 | 0.075005 | 0.075322 | 0.080004 | 0.079874 | 0.085001 | 0.085459 | 0.090005 | 0.090011 | 0.095003 | 0.095157
1.0865 | 0.049997 | 0.050531 | 0.054995 | 0.055518 | 0.059997 | 0.060132 | 0.065002 | 0.065334 | 0.070001 | 0.070209 | 0.075005 | 0.075324 | 0.079999 | 0.079879 | 0.084997 | 0.085459 | 0.089998 | 0.090014 | 0.094998 | 0.095163
1.087 | 0.049996 | 0.050535 | 0.055 | 0.055514 | 0.059995 | 0.060135 | 0.064997 | 0.065343 | 0.070003 | 0.070216 | 0.075007 | 0.075329 | 0.079996 | 0.079888 | 0.084994 | 0.085471 | 0.089997 | 0.090023 | 0.094998 | 0.095172
1.0875 | 0.049996 | 0.050537 | 0.055003 | 0.055516 | 0.059994 | 0.060138 | 0.064995 | 0.065348 | 0.070003 | 0.070218 | 0.075004 | 0.075338 | 0.079995 | 0.079895 | 0.084993 | 0.085478 | 0.089996 | 0.090032 | 0.095001 | 0.095178
1.088 | 0.049997 | 0.050535 | 0.055004 | 0.055518 | 0.059994 | 0.060142 | 0.064993 | 0.065353 | 0.07 | 0.070228 | 0.075 | 0.075344 | 0.079995 | 0.079901 | 0.084993 | 0.085484 | 0.089998 | 0.090036 | 0.095005 | 0.095185
1.0885 | 0.050002 | 0.050532 | 0.055001 | 0.055522 | 0.059999 | 0.060137 | 0.064994 | 0.065357 | 0.069997 | 0.070235 | 0.074998 | 0.07535 | 0.08 | 0.079905 | 0.084998 | 0.085488 | 0.090003 | 0.090045 | 0.095007 | 0.095193
1.089 | 0.050005 | 0.05053 | 0.054998 | 0.055521 | 0.060003 | 0.06014 | 0.064998 | 0.065361 | 0.069995 | 0.070242 | 0.074997 | 0.075358 | 0.080004 | 0.079909 | 0.085002 | 0.085493 | 0.090006 | 0.09005 | 0.095007 | 0.095198
1.0895 | 0.050005 | 0.050528 | 0.054995 | 0.055526 | 0.060003 | 0.06014 | 0.065002 | 0.065363 | 0.069994 | 0.070245 | 0.074998 | 0.075361 | 0.080005 | 0.079913 | 0.085003 | 0.085496 | 0.090005 | 0.090057 | 0.095004 | 0.095207
1.09 | 0.05 | 0.050527 | 0.054995 | 0.055531 | 0.060001 | 0.060137 | 0.065003 | 0.065362 | 0.069999 | 0.070256 | 0.075 | 0.075361 | 0.080002 | 0.079916 | 0.085 | 0.085504 | 0.09 | 0.09006 | 0.094998 | 0.095208
1.0905 | 0.049997 | 0.050529 | 0.054996 | 0.055527 | 0.059997 | 0.060143 | 0.065001 | 0.065368 | 0.070001 | 0.070254 | 0.075006 | 0.075371 | 0.079999 | 0.079926 | 0.084997 | 0.085508 | 0.089998 | 0.090073 | 0.094998 | 0.095222
1.091 | 0.049996 | 0.050528 | 0.055 | 0.055524 | 0.059995 | 0.060149 | 0.064998 | 0.065374 | 0.070003 | 0.07026 | 0.075007 | 0.075378 | 0.079996 | 0.079933 | 0.084994 | 0.085516 | 0.089997 | 0.090082 | 0.094998 | 0.095228
1.0915 | 0.049995 | 0.050527 | 0.055004 | 0.055525 | 0.059994 | 0.060149 | 0.064995 | 0.065378 | 0.070004 | 0.070263 | 0.075004 | 0.075383 | 0.079995 | 0.079937 | 0.084993 | 0.085521 | 0.089996 | 0.090089 | 0.095001 | 0.095236
1.092 | 0.049997 | 0.050525 | 0.055004 | 0.055525 | 0.059994 | 0.060151 | 0.064992 | 0.065381 | 0.07 | 0.070268 | 0.075 | 0.075392 | 0.079996 | 0.079939 | 0.084993 | 0.085528 | 0.089998 | 0.090093 | 0.095005 | 0.095244
1.0925 | 0.050002 | 0.050517 | 0.055002 | 0.055526 | 0.059999 | 0.060145 | 0.064994 | 0.065385 | 0.069997 | 0.070274 | 0.074998 | 0.075398 | 0.08 | 0.079947 | 0.084998 | 0.085532 | 0.090003 | 0.090101 | 0.095008 | 0.095251
1.093 | 0.050005 | 0.050514 | 0.054998 | 0.055528 | 0.060003 | 0.060148 | 0.064998 | 0.065384 | 0.069995 | 0.070283 | 0.074997 | 0.075407 | 0.080004 | 0.079947 | 0.085002 | 0.085537 | 0.090006 | 0.090106 | 0.095008 | 0.095258
1.0935 | 0.050004 | 0.050515 | 0.054995 | 0.055527 | 0.060004 | 0.060144 | 0.065002 | 0.065386 | 0.069994 | 0.070284 | 0.074998 | 0.075409 | 0.080005 | 0.079951 | 0.085003 | 0.085541 | 0.090005 | 0.090112 | 0.095004 | 0.095269
1.094 | 0.050002 | 0.050516 | 0.054993 | 0.055524 | 0.060003 | 0.060145 | 0.065005 | 0.065386 | 0.069994 | 0.070279 | 0.075005 | 0.075414 | 0.080004 | 0.079959 | 0.085002 | 0.085548 | 0.090005 | 0.090123 | 0.095003 | 0.095279
1.0945 | 0.049997 | 0.050507 | 0.054996 | 0.055529 | 0.059997 | 0.060142 | 0.065002 | 0.065386 | 0.070001 | 0.070287 | 0.075006 | 0.075413 | 0.079999 | 0.079964 | 0.084997 | 0.085551 | 0.089998 | 0.090126 | 0.094998 | 0.095284
1.095 | 0.049995 | 0.050508 | 0.055001 | 0.055523 | 0.059995 | 0.060143 | 0.064997 | 0.065394 | 0.070003 | 0.070291 | 0.075007 | 0.075418 | 0.079996 | 0.079969 | 0.084994 | 0.08556 | 0.089996 | 0.090134 | 0.094998 | 0.09529
1.0955 | 0.049996 | 0.050506 | 0.055003 | 0.055521 | 0.059994 | 0.060142 | 0.064995 | 0.065395 | 0.070003 | 0.070287 | 0.075005 | 0.07542 | 0.079995 | 0.079974 | 0.084993 | 0.085568 | 0.089997 | 0.090142 | 0.095001 | 0.095297
1.096 | 0.049997 | 0.0505 | 0.055004 | 0.05552 | 0.059994 | 0.06014 | 0.064992 | 0.065398 | 0.07 | 0.070295 | 0.075 | 0.075426 | 0.079995 | 0.079978 | 0.084993 | 0.08557 | 0.089998 | 0.090144 | 0.095005 | 0.095302
1.0965 | 0.050002 | 0.050496 | 0.055002 | 0.055521 | 0.059999 | 0.060135 | 0.064994 | 0.0654 | 0.069996 | 0.070299 | 0.074998 | 0.075432 | 0.08 | 0.07998 | 0.084998 | 0.085574 | 0.090004 | 0.09015 | 0.095007 | 0.095309
1.097 | 0.050005 | 0.050492 | 0.054997 | 0.055524 | 0.060003 | 0.060134 | 0.064998 | 0.065398 | 0.069994 | 0.070306 | 0.074997 | 0.075437 | 0.080004 | 0.079983 | 0.085001 | 0.085579 | 0.090006 | 0.090158 | 0.095007 | 0.095312
1.0975 | 0.050004 | 0.050487 | 0.054995 | 0.055521 | 0.060004 | 0.060128 | 0.065002 | 0.065396 | 0.069994 | 0.070305 | 0.074998 | 0.075438 | 0.080005 | 0.079984 | 0.085003 | 0.08558 | 0.090005 | 0.090161 | 0.095003 | 0.095322
1.098 | 0.05 | 0.050484 | 0.054995 | 0.055524 | 0.06 | 0.060126 | 0.065003 | 0.065393 | 0.069999 | 0.070312 | 0.075 | 0.075433 | 0.080002 | 0.079985 | 0.085 | 0.085584 | 0.09 | 0.090162 | 0.094998 | 0.095322
1.0985 | 0.049997 | 0.050484 | 0.054996 | 0.055517 | 0.059997 | 0.060128 | 0.065001 | 0.065394 | 0.070001 | 0.070311 | 0.075005 | 0.075442 | 0.079998 | 0.079994 | 0.084997 | 0.085588 | 0.089998 | 0.090173 | 0.094998 | 0.095336
1.099 | 0.049996 | 0.050483 | 0.055001 | 0.055513 | 0.059995 | 0.060128 | 0.064998 | 0.065397 | 0.070003 | 0.07031 | 0.075006 | 0.075444 | 0.079996 | 0.079999 | 0.084994 | 0.085595 | 0.089996 | 0.090181 | 0.094998 | 0.09534
1.0995 | 0.049995 | 0.05048 | 0.055004 | 0.055511 | 0.059994 | 0.060126 | 0.064994 | 0.065397 | 0.070004 | 0.070311 | 0.075004 | 0.075445 | 0.079995 | 0.079998 | 0.084993 | 0.085599 | 0.089996 | 0.090183 | 0.095001 | 0.095345
1.1 | 0.049997 | 0.050478 | 0.055004 | 0.055507 | 0.059994 | 0.060126 | 0.064992 | 0.0654 | 0.07 | 0.070315 | 0.075 | 0.075453 | 0.079994 | 0.080009 | 0.084993 | 0.085603 | 0.089998 | 0.090186 | 0.095005 | 0.095352
1.1005 | 0.050002 | 0.050469 | 0.055002 | 0.055507 | 0.059999 | 0.060119 | 0.064994 | 0.065402 | 0.069996 | 0.07032 | 0.074998 | 0.075457 | 0.08 | 0.080001 | 0.084998 | 0.085605 | 0.090004 | 0.090191 | 0.095008 | 0.095358
1.101 | 0.050005 | 0.050466 | 0.054997 | 0.055508 | 0.060003 | 0.060117 | 0.064998 | 0.065399 | 0.069995 | 0.070319 | 0.074997 | 0.075462 | 0.080004 | 0.080004 | 0.085002 | 0.085609 | 0.090006 | 0.090196 | 0.095007 | 0.095362
1.1015 | 0.050005 | 0.05046 | 0.054995 | 0.055505 | 0.060004 | 0.06011 | 0.065002 | 0.065396 | 0.069994 | 0.070321 | 0.074999 | 0.075454 | 0.080005 | 0.080002 | 0.085003 | 0.085612 | 0.090005 | 0.090198 | 0.095003 | 0.095373
1.102 | 0.050002 | 0.050467 | 0.054992 | 0.055502 | 0.060002 | 0.060112 | 0.065005 | 0.065397 | 0.069994 | 0.070313 | 0.075005 | 0.075465 | 0.080004 | 0.080009 | 0.085002 | 0.08562 | 0.090005 | 0.090211 | 0.095003 | 0.09538
1.1025 | 0.049997 | 0.050454 | 0.054996 | 0.055502 | 0.059997 | 0.060109 | 0.065001 | 0.065394 | 0.070001 | 0.070317 | 0.075006 | 0.075459 | 0.079999 | 0.08001 | 0.084997 | 0.085615 | 0.089998 | 0.090211 | 0.094998 | 0.095384
1.103 | 0.049995 | 0.050457 | 0.055 | 0.055495 | 0.059995 | 0.060106 | 0.064998 | 0.065394 | 0.070003 | 0.070316 | 0.075007 | 0.075462 | 0.079996 | 0.080014 | 0.084994 | 0.085624 | 0.089996 | 0.090217 | 0.094998 | 0.095389
1.1035 | 0.049996 | 0.050454 | 0.055003 | 0.055491 | 0.059994 | 0.060102 | 0.064995 | 0.065397 | 0.070003 | 0.070312 | 0.075005 | 0.075463 | 0.079995 | 0.080016 | 0.084993 | 0.085626 | 0.089996 | 0.090223 | 0.095001 | 0.095392
1.104 | 0.049997 | 0.050448 | 0.055004 | 0.055487 | 0.059994 | 0.0601 | 0.064992 | 0.065393 | 0.07 | 0.070316 | 0.075 | 0.075468 | 0.079995 | 0.080017 | 0.084993 | 0.085625 | 0.089998 | 0.090224 | 0.095005 | 0.095396
1.1045 | 0.050003 | 0.050443 | 0.055002 | 0.055489 | 0.059999 | 0.060094 | 0.064994 | 0.065395 | 0.069996 | 0.070318 | 0.074998 | 0.075468 | 0.08 | 0.080016 | 0.084998 | 0.085628 | 0.090003 | 0.090227 | 0.095007 | 0.095403
1.105 | 0.050005 | 0.050439 | 0.054998 | 0.055489 | 0.060003 | 0.06009 | 0.064999 | 0.065389 | 0.069995 | 0.070315 | 0.074997 | 0.07547 | 0.080004 | 0.080017 | 0.085002 | 0.08563 | 0.090006 | 0.090229 | 0.095007 | 0.0954
1.1055 | 0.050004 | 0.050436 | 0.054995 | 0.055491 | 0.060004 | 0.060084 | 0.065002 | 0.065386 | 0.069994 | 0.07032 | 0.074998 | 0.075468 | 0.080005 | 0.080014 | 0.085003 | 0.085629 | 0.090005 | 0.090231 | 0.095003 | 0.095409
1.106 | 0.05 | 0.05043 | 0.054995 | 0.055488 | 0.060001 | 0.060077 | 0.065003 | 0.065381 | 0.069999 | 0.07032 | 0.075 | 0.07546 | 0.080002 | 0.080013 | 0.085 | 0.085628 | 0.090001 | 0.090231 | 0.094998 | 0.095406
1.1065 | 0.049997 | 0.05043 | 0.054996 | 0.055484 | 0.059997 | 0.060081 | 0.065001 | 0.065382 | 0.070001 | 0.070313 | 0.075005 | 0.075465 | 0.079999 | 0.08002 | 0.084997 | 0.085636 | 0.089998 | 0.090239 | 0.094998 | 0.095419
1.107 | 0.049996 | 0.050429 | 0.055001 | 0.055481 | 0.059995 | 0.060078 | 0.064998 | 0.065381 | 0.070003 | 0.070309 | 0.075006 | 0.07546 | 0.079996 | 0.08002 | 0.084994 | 0.085637 | 0.089997 | 0.090242 | 0.094998 | 0.095421
1.1075 | 0.049995 | 0.050426 | 0.055004 | 0.055476 | 0.059994 | 0.060073 | 0.064995 | 0.06538 | 0.070003 | 0.070308 | 0.075004 | 0.075461 | 0.079995 | 0.08002 | 0.084993 | 0.085638 | 0.089996 | 0.090244 | 0.095002 | 0.095424
1.108 | 0.049997 | 0.050422 | 0.055005 | 0.055472 | 0.059994 | 0.060073 | 0.064992 | 0.065382 | 0.07 | 0.070307 | 0.075 | 0.075465 | 0.079996 | 0.080024 | 0.084993 | 0.085638 | 0.089998 | 0.090245 | 0.095005 | 0.095427
1.1085 | 0.050003 | 0.050415 | 0.055002 | 0.055471 | 0.06 | 0.060064 | 0.064994 | 0.065381 | 0.069996 | 0.070309 | 0.074998 | 0.075466 | 0.08 | 0.08002 | 0.084998 | 0.08564 | 0.090004 | 0.090246 | 0.095008 | 0.095429
1.109 | 0.050005 | 0.050412 | 0.054998 | 0.055472 | 0.060003 | 0.060058 | 0.064999 | 0.065376 | 0.069994 | 0.070305 | 0.074997 | 0.075465 | 0.080004 | 0.080016 | 0.085002 | 0.085637 | 0.090006 | 0.090249 | 0.095007 | 0.095431
1.1095 | 0.050005 | 0.050408 | 0.054995 | 0.055471 | 0.060004 | 0.060053 | 0.065002 | 0.065376 | 0.069994 | 0.070303 | 0.074998 | 0.075467 | 0.080005 | 0.080016 | 0.085002 | 0.085637 | 0.090005 | 0.090248 | 0.095003 | 0.095437
1.11 | 0.050002 | 0.050414 | 0.054992 | 0.055465 | 0.060003 | 0.060053 | 0.065004 | 0.065371 | 0.069994 | 0.070293 | 0.075006 | 0.075462 | 0.080004 | 0.080017 | 0.085002 | 0.08564 | 0.090005 | 0.090257 | 0.095003 | 0.095444
1.1105 | 0.049997 | 0.050404 | 0.054996 | 0.055467 | 0.059997 | 0.060047 | 0.065001 | 0.065366 | 0.070001 | 0.070296 | 0.075006 | 0.075459 | 0.079999 | 0.080016 | 0.084996 | 0.085639 | 0.089998 | 0.090252 | 0.094998 | 0.095444
1.111 | 0.049996 | 0.050408 | 0.055001 | 0.05546 | 0.059995 | 0.060046 | 0.064997 | 0.065367 | 0.070003 | 0.070289 | 0.075007 | 0.075454 | 0.079996 | 0.080016 | 0.084994 | 0.085638 | 0.089996 | 0.090257 | 0.094998 | 0.095447
1.1115 | 0.049995 | 0.050407 | 0.055004 | 0.055457 | 0.059994 | 0.060043 | 0.064995 | 0.065366 | 0.070003 | 0.070287 | 0.075005 | 0.075456 | 0.079995 | 0.080017 | 0.084993 | 0.085643 | 0.089996 | 0.090259 | 0.095002 | 0.095448
1.112 | 0.049997 | 0.050403 | 0.055004 | 0.055457 | 0.059994 | 0.06004 | 0.064992 | 0.065362 | 0.07 | 0.070288 | 0.075001 | 0.075454 | 0.079995 | 0.080015 | 0.084994 | 0.085639 | 0.089998 | 0.090257 | 0.095005 | 0.09545
1.1125 | 0.050003 | 0.050399 | 0.055001 | 0.055457 | 0.059999 | 0.060031 | 0.064994 | 0.065364 | 0.069996 | 0.070286 | 0.074998 | 0.075453 | 0.08 | 0.080011 | 0.084998 | 0.085641 | 0.090003 | 0.090253 | 0.095007 | 0.095455
1.113 | 0.050005 | 0.050396 | 0.054998 | 0.055455 | 0.060003 | 0.060027 | 0.064999 | 0.065357 | 0.069994 | 0.070287 | 0.074997 | 0.075452 | 0.080004 | 0.080008 | 0.085002 | 0.085638 | 0.090006 | 0.090255 | 0.095007 | 0.09545
1.1135 | 0.050004 | 0.050395 | 0.054995 | 0.055461 | 0.060003 | 0.060023 | 0.065002 | 0.065354 | 0.069994 | 0.070284 | 0.074998 | 0.075448 | 0.080005 | 0.080005 | 0.085003 | 0.085636 | 0.090005 | 0.090254 | 0.095003 | 0.095454
1.114 | 0.05 | 0.050391 | 0.054995 | 0.055464 | 0.06 | 0.060015 | 0.065003 | 0.065347 | 0.069999 | 0.070284 | 0.075 | 0.075437 | 0.080002 | 0.080002 | 0.085 | 0.085633 | 0.090001 | 0.090251 | 0.094998 | 0.09545
1.1145 | 0.049997 | 0.050392 | 0.054996 | 0.055458 | 0.059997 | 0.060018 | 0.065001 | 0.06535 | 0.070001 | 0.070272 | 0.075005 | 0.075439 | 0.079999 | 0.080005 | 0.084997 | 0.085635 | 0.089998 | 0.090258 | 0.094998 | 0.095459
1.115 | 0.049996 | 0.050391 | 0.055001 | 0.055456 | 0.059995 | 0.060014 | 0.064997 | 0.065346 | 0.070004 | 0.07027 | 0.075006 | 0.075436 | 0.079996 | 0.080004 | 0.084994 | 0.085635 | 0.089997 | 0.090261 | 0.094998 | 0.09546
1.1155 | 0.049995 | 0.050389 | 0.055004 | 0.055451 | 0.059994 | 0.060014 | 0.064995 | 0.065348 | 0.070003 | 0.070266 | 0.075004 | 0.075434 | 0.079995 | 0.080002 | 0.084993 | 0.085634 | 0.089997 | 0.09026 | 0.095002 | 0.095459
1.116 | 0.049997 | 0.050386 | 0.055005 | 0.05545 | 0.059994 | 0.060012 | 0.064992 | 0.065347 | 0.07 | 0.070265 | 0.075 | 0.075435 | 0.079996 | 0.080002 | 0.084993 | 0.085632 | 0.089999 | 0.090258 | 0.095005 | 0.095459
1.1165 | 0.050002 | 0.050381 | 0.055002 | 0.055454 | 0.059999 | 0.060005 | 0.064994 | 0.065346 | 0.069996 | 0.070265 | 0.074998 | 0.075435 | 0.08 | 0.079994 | 0.084998 | 0.085629 | 0.090004 | 0.090257 | 0.095008 | 0.095459
1.117 | 0.050005 | 0.050379 | 0.054998 | 0.055455 | 0.060003 | 0.06 | 0.064999 | 0.065342 | 0.069995 | 0.070263 | 0.074997 | 0.075433 | 0.080004 | 0.079993 | 0.085002 | 0.085627 | 0.090006 | 0.090256 | 0.095007 | 0.09546
1.1175 | 0.050004 | 0.05038 | 0.054996 | 0.055453 | 0.060004 | 0.059998 | 0.065002 | 0.065339 | 0.069994 | 0.07026 | 0.074998 | 0.075429 | 0.080005 | 0.079991 | 0.085003 | 0.085624 | 0.090005 | 0.090254 | 0.095003 | 0.095462
1.118 | 0.050002 | 0.050381 | 0.054993 | 0.055451 | 0.060002 | 0.059999 | 0.065004 | 0.065338 | 0.069994 | 0.070249 | 0.075005 | 0.075429 | 0.080004 | 0.079992 | 0.085002 | 0.085625 | 0.090005 | 0.090259 | 0.095002 | 0.095466
1.1185 | 0.049997 | 0.050378 | 0.054996 | 0.05545 | 0.059997 | 0.059994 | 0.065001 | 0.065333 | 0.070001 | 0.070253 | 0.075006 | 0.075419 | 0.079999 | 0.079988 | 0.084997 | 0.085621 | 0.089998 | 0.090255 | 0.094998 | 0.095464
1.119 | 0.049996 | 0.050379 | 0.055001 | 0.055447 | 0.059995 | 0.059991 | 0.064997 | 0.065334 | 0.070003 | 0.070245 | 0.075006 | 0.075415 | 0.079996 | 0.079986 | 0.084994 | 0.085621 | 0.089997 | 0.090256 | 0.094998 | 0.095464
1.1195 | 0.049995 | 0.050378 | 0.055004 | 0.055448 | 0.059994 | 0.05999 | 0.064995 | 0.065336 | 0.070003 | 0.070241 | 0.075005 | 0.075414 | 0.079995 | 0.079987 | 0.084993 | 0.08562 | 0.089997 | 0.090255 | 0.095002 | 0.095462
1.12 | 0.049997 | 0.050372 | 0.055004 | 0.055446 | 0.059994 | 0.059988 | 0.064992 | 0.065333 | 0.07 | 0.070241 | 0.075 | 0.075414 | 0.079996 | 0.079982 | 0.084994 | 0.085616 | 0.089999 | 0.090249 | 0.095005 | 0.095461
1.1205 | 0.050003 | 0.05037 | 0.055001 | 0.055448 | 0.059999 | 0.059981 | 0.064994 | 0.065333 | 0.069996 | 0.070242 | 0.074998 | 0.075412 | 0.08 | 0.079975 | 0.084998 | 0.085614 | 0.090003 | 0.090248 | 0.095008 | 0.095456
1.121 | 0.050005 | 0.050368 | 0.054997 | 0.055451 | 0.060003 | 0.059978 | 0.064999 | 0.065328 | 0.069994 | 0.070242 | 0.074997 | 0.075411 | 0.080004 | 0.079972 | 0.085002 | 0.085611 | 0.090006 | 0.090244 | 0.095007 | 0.095456
1.1215 | 0.050004 | 0.050364 | 0.054996 | 0.055449 | 0.060004 | 0.059972 | 0.065002 | 0.065325 | 0.069994 | 0.070236 | 0.074998 | 0.075405 | 0.080005 | 0.079967 | 0.085003 | 0.085606 | 0.090005 | 0.090241 | 0.095003 | 0.095458
1.122 | 0.05 | 0.050364 | 0.054994 | 0.055457 | 0.06 | 0.059972 | 0.065003 | 0.065318 | 0.069999 | 0.070234 | 0.075001 | 0.075394 | 0.080002 | 0.079961 | 0.085 | 0.0856 | 0.09 | 0.090239 | 0.094998 | 0.095451
1.1225 | 0.049997 | 0.050365 | 0.054996 | 0.055446 | 0.059997 | 0.059973 | 0.065001 | 0.065322 | 0.070001 | 0.070223 | 0.075005 | 0.075398 | 0.079999 | 0.079964 | 0.084997 | 0.085601 | 0.089998 | 0.09024 | 0.094998 | 0.095454
1.123 | 0.049996 | 0.050365 | 0.055001 | 0.055446 | 0.059995 | 0.059971 | 0.064998 | 0.065319 | 0.070003 | 0.070223 | 0.075007 | 0.075392 | 0.079996 | 0.079963 | 0.084994 | 0.085601 | 0.089997 | 0.09024 | 0.094998 | 0.095456
1.1235 | 0.049995 | 0.050366 | 0.055004 | 0.055444 | 0.059994 | 0.05997 | 0.064995 | 0.06532 | 0.070003 | 0.070216 | 0.075004 | 0.075389 | 0.079995 | 0.07996 | 0.084993 | 0.085598 | 0.089997 | 0.090238 | 0.095002 | 0.095451
1.124 | 0.049997 | 0.050362 | 0.055005 | 0.055441 | 0.059994 | 0.059969 | 0.064992 | 0.065323 | 0.07 | 0.070214 | 0.075 | 0.07539 | 0.079995 | 0.07996 | 0.084993 | 0.085593 | 0.089998 | 0.090235 | 0.095006 | 0.095452
1.1245 | 0.050002 | 0.05036 | 0.055001 | 0.055444 | 0.059999 | 0.059965 | 0.064994 | 0.06532 | 0.069996 | 0.070216 | 0.074997 | 0.075389 | 0.080001 | 0.079953 | 0.084998 | 0.085593 | 0.090004 | 0.09023 | 0.095008 | 0.095447
1.125 | 0.050005 | 0.050357 | 0.054998 | 0.055444 | 0.060003 | 0.059959 | 0.064999 | 0.065317 | 0.069995 | 0.070217 | 0.074997 | 0.075384 | 0.080004 | 0.079952 | 0.085002 | 0.085589 | 0.090006 | 0.09023 | 0.095007 | 0.095448
1.1255 | 0.050004 | 0.050358 | 0.054996 | 0.055444 | 0.060004 | 0.059957 | 0.065002 | 0.065319 | 0.069994 | 0.070214 | 0.074998 | 0.075379 | 0.080005 | 0.079947 | 0.085003 | 0.085586 | 0.090005 | 0.090229 | 0.095003 | 0.095445
1.126 | 0.050002 | 0.05036 | 0.054993 | 0.055442 | 0.060002 | 0.059958 | 0.065005 | 0.065317 | 0.069994 | 0.070202 | 0.075005 | 0.075379 | 0.080004 | 0.079945 | 0.085002 | 0.085588 | 0.090005 | 0.09023 | 0.095003 | 0.095446
1.1265 | 0.049997 | 0.050359 | 0.054996 | 0.055444 | 0.059997 | 0.059954 | 0.065 | 0.065321 | 0.070001 | 0.070205 | 0.075005 | 0.07537 | 0.079999 | 0.07994 | 0.084997 | 0.085582 | 0.089998 | 0.090224 | 0.094998 | 0.095441
1.127 | 0.049995 | 0.050361 | 0.055001 | 0.05544 | 0.059995 | 0.059952 | 0.064997 | 0.065316 | 0.070003 | 0.070206 | 0.075007 | 0.075365 | 0.079996 | 0.079938 | 0.084994 | 0.085582 | 0.089997 | 0.090223 | 0.094998 | 0.095441
1.1275 | 0.049995 | 0.050361 | 0.055004 | 0.055441 | 0.059994 | 0.059952 | 0.064994 | 0.065322 | 0.070003 | 0.070199 | 0.075005 | 0.075366 | 0.079995 | 0.079935 | 0.084993 | 0.085579 | 0.089997 | 0.090221 | 0.095002 | 0.095436
1.128 | 0.049998 | 0.050355 | 0.055005 | 0.055441 | 0.059994 | 0.059951 | 0.064992 | 0.065316 | 0.07 | 0.070204 | 0.075 | 0.075367 | 0.079995 | 0.079933 | 0.084993 | 0.085572 | 0.089998 | 0.090215 | 0.095005 | 0.095431
1.1285 | 0.050003 | 0.050355 | 0.055001 | 0.055445 | 0.059999 | 0.059946 | 0.064994 | 0.065316 | 0.069996 | 0.070201 | 0.074998 | 0.075364 | 0.08 | 0.079927 | 0.084998 | 0.08557 | 0.090004 | 0.090209 | 0.095008 | 0.095428
1.129 | 0.050005 | 0.050354 | 0.054998 | 0.055446 | 0.060003 | 0.059943 | 0.064999 | 0.065314 | 0.069995 | 0.070201 | 0.074997 | 0.075364 | 0.080004 | 0.079924 | 0.085002 | 0.085567 | 0.090006 | 0.090207 | 0.095006 | 0.095426
1.1295 | 0.050004 | 0.050351 | 0.054995 | 0.055451 | 0.060004 | 0.059942 | 0.065002 | 0.065313 | 0.069994 | 0.0702 | 0.074998 | 0.075364 | 0.080005 | 0.079919 | 0.085003 | 0.085562 | 0.090005 | 0.090201 | 0.095003 | 0.095423
1.13 | 0.049999 | 0.050349 | 0.054994 | 0.055455 | 0.06 | 0.059939 | 0.065003 | 0.065306 | 0.069999 | 0.070202 | 0.075001 | 0.07535 | 0.080002 | 0.079917 | 0.085 | 0.085554 | 0.090001 | 0.090194 | 0.094998 | 0.095417
1.1305 | 0.049997 | 0.050352 | 0.054996 | 0.055449 | 0.059997 | 0.05994 | 0.065001 | 0.065312 | 0.070001 | 0.070192 | 0.075005 | 0.075353 | 0.079998 | 0.079918 | 0.084997 | 0.085557 | 0.089998 | 0.090199 | 0.094998 | 0.095423
1.131 | 0.049996 | 0.050354 | 0.055001 | 0.055449 | 0.059995 | 0.059937 | 0.064998 | 0.065313 | 0.070004 | 0.070189 | 0.075006 | 0.075347 | 0.079996 | 0.079916 | 0.084994 | 0.085555 | 0.089997 | 0.090197 | 0.094998 | 0.095419
1.1315 | 0.049995 | 0.050351 | 0.055004 | 0.055446 | 0.059994 | 0.059938 | 0.064995 | 0.065314 | 0.070003 | 0.070186 | 0.075004 | 0.075347 | 0.079995 | 0.079913 | 0.084993 | 0.085552 | 0.089996 | 0.090195 | 0.095002 | 0.095413
1.132 | 0.049998 | 0.050349 | 0.055004 | 0.055446 | 0.059994 | 0.059937 | 0.064992 | 0.065316 | 0.07 | 0.070188 | 0.075 | 0.075349 | 0.079995 | 0.079913 | 0.084993 | 0.085547 | 0.089999 | 0.090189 | 0.095006 | 0.095411
1.1325 | 0.050003 | 0.050347 | 0.055001 | 0.055449 | 0.059999 | 0.059929 | 0.064994 | 0.065315 | 0.069996 | 0.070187 | 0.074998 | 0.075348 | 0.08 | 0.079907 | 0.084998 | 0.085546 | 0.090004 | 0.090188 | 0.095008 | 0.095404
1.133 | 0.050005 | 0.050345 | 0.054998 | 0.055446 | 0.060003 | 0.059929 | 0.064999 | 0.065313 | 0.069995 | 0.07019 | 0.074997 | 0.075344 | 0.080004 | 0.0799 | 0.085002 | 0.085541 | 0.090006 | 0.090185 | 0.095006 | 0.095399
1.1335 | 0.050004 | 0.050339 | 0.054996 | 0.055451 | 0.060003 | 0.059927 | 0.065002 | 0.065313 | 0.069994 | 0.070188 | 0.074998 | 0.075354 | 0.080005 | 0.079901 | 0.085003 | 0.085539 | 0.090006 | 0.090181 | 0.095003 | 0.095398
1.134 | 0.050002 | 0.050348 | 0.054993 | 0.055449 | 0.060002 | 0.059931 | 0.065005 | 0.065311 | 0.069994 | 0.070178 | 0.075005 | 0.075344 | 0.080004 | 0.079902 | 0.085002 | 0.085536 | 0.090005 | 0.090183 | 0.095002 | 0.095399
1.1345 | 0.049997 | 0.050346 | 0.054996 | 0.055449 | 0.059997 | 0.059925 | 0.065001 | 0.065307 | 0.070001 | 0.070182 | 0.075006 | 0.075339 | 0.079999 | 0.079898 | 0.084997 | 0.085536 | 0.089998 | 0.090176 | 0.094998 | 0.095394
1.135 | 0.049995 | 0.050348 | 0.055001 | 0.055447 | 0.059994 | 0.059929 | 0.064997 | 0.065311 | 0.070003 | 0.070183 | 0.075007 | 0.075335 | 0.079996 | 0.079898 | 0.084994 | 0.085535 | 0.089997 | 0.090174 | 0.094998 | 0.095392
1.1355 | 0.049995 | 0.050346 | 0.055004 | 0.055447 | 0.059994 | 0.059927 | 0.064995 | 0.065313 | 0.070003 | 0.070177 | 0.075004 | 0.075337 | 0.079995 | 0.079898 | 0.084993 | 0.085533 | 0.089997 | 0.090171 | 0.095002 | 0.095388
1.136 | 0.049998 | 0.050342 | 0.055004 | 0.055448 | 0.059994 | 0.059925 | 0.064992 | 0.065312 | 0.07 | 0.070179 | 0.075 | 0.075337 | 0.079995 | 0.079897 | 0.084994 | 0.085528 | 0.089999 | 0.090164 | 0.095006 | 0.095383
1.1365 | 0.050003 | 0.050342 | 0.055001 | 0.05545 | 0.059999 | 0.05992 | 0.064995 | 0.065311 | 0.069996 | 0.070177 | 0.074998 | 0.075337 | 0.08 | 0.07989 | 0.084998 | 0.085523 | 0.090004 | 0.090164 | 0.095008 | 0.095378
1.137 | 0.050005 | 0.050335 | 0.054998 | 0.055445 | 0.060003 | 0.059918 | 0.064999 | 0.065311 | 0.069994 | 0.070187 | 0.074997 | 0.075337 | 0.080004 | 0.079887 | 0.085002 | 0.085522 | 0.090006 | 0.09016 | 0.095006 | 0.095374
1.1375 | 0.050004 | 0.050333 | 0.054995 | 0.055458 | 0.060003 | 0.059918 | 0.065002 | 0.065311 | 0.069994 | 0.070179 | 0.074998 | 0.075339 | 0.080005 | 0.079884 | 0.085003 | 0.085515 | 0.090005 | 0.090157 | 0.095002 | 0.095368
1.138 | 0.05 | 0.050332 | 0.054995 | 0.055458 | 0.06 | 0.059914 | 0.065003 | 0.065305 | 0.069998 | 0.070184 | 0.075001 | 0.075324 | 0.080002 | 0.07988 | 0.085 | 0.08551 | 0.09 | 0.090151 | 0.094998 | 0.09536
1.1385 | 0.049997 | 0.050337 | 0.054997 | 0.055451 | 0.059997 | 0.059917 | 0.065001 | 0.065314 | 0.070001 | 0.070175 | 0.075006 | 0.075328 | 0.079999 | 0.079883 | 0.084997 | 0.085513 | 0.089999 | 0.090156 | 0.094998 | 0.095364
1.139 | 0.049996 | 0.050335 | 0.055001 | 0.055451 | 0.059995 | 0.059917 | 0.064997 | 0.065313 | 0.070003 | 0.070173 | 0.075007 | 0.075325 | 0.079996 | 0.079883 | 0.084994 | 0.085512 | 0.089997 | 0.090153 | 0.094998 | 0.095361
1.1395 | 0.049995 | 0.050337 | 0.055004 | 0.055449 | 0.059994 | 0.059917 | 0.064995 | 0.065314 | 0.070003 | 0.070172 | 0.075004 | 0.075324 | 0.079995 | 0.079882 | 0.084993 | 0.08551 | 0.089996 | 0.090151 | 0.095002 | 0.095355
1.14 | 0.049998 | 0.050335 | 0.055005 | 0.055446 | 0.059994 | 0.059917 | 0.064992 | 0.065316 | 0.07 | 0.070173 | 0.075 | 0.075325 | 0.079995 | 0.079884 | 0.084993 | 0.085507 | 0.089999 | 0.090147 | 0.095006 | 0.095351
1.1405 | 0.050003 | 0.050334 | 0.055001 | 0.05545 | 0.059999 | 0.059912 | 0.064995 | 0.065315 | 0.069996 | 0.070173 | 0.074998 | 0.075326 | 0.080001 | 0.079873 | 0.084998 | 0.085506 | 0.090004 | 0.090144 | 0.095008 | 0.095348
1.141 | 0.050005 | 0.050332 | 0.054998 | 0.055452 | 0.060003 | 0.059911 | 0.064999 | 0.065316 | 0.069995 | 0.070175 | 0.074997 | 0.075328 | 0.080004 | 0.079876 | 0.085002 | 0.085501 | 0.090006 | 0.090139 | 0.095006 | 0.095343
1.1415 | 0.050005 | 0.050325 | 0.054995 | 0.055454 | 0.060004 | 0.059908 | 0.065002 | 0.065313 | 0.069994 | 0.070175 | 0.075 | 0.075328 | 0.080005 | 0.079872 | 0.085003 | 0.085498 | 0.090006 | 0.090137 | 0.095002 | 0.095345
1.142 | 0.050001 | 0.050337 | 0.054993 | 0.055451 | 0.060002 | 0.059913 | 0.065005 | 0.065315 | 0.069994 | 0.070166 | 0.075005 | 0.07533 | 0.080004 | 0.079874 | 0.085001 | 0.085503 | 0.090005 | 0.090141 | 0.095002 | 0.095344
1.1425 | 0.049997 | 0.050329 | 0.054996 | 0.055451 | 0.059997 | 0.059907 | 0.065001 | 0.065312 | 0.070001 | 0.07017 | 0.075006 | 0.075322 | 0.079999 | 0.079872 | 0.084997 | 0.085497 | 0.089999 | 0.090135 | 0.094998 | 0.09534
1.143 | 0.049996 | 0.050334 | 0.055002 | 0.055453 | 0.059994 | 0.059908 | 0.064997 | 0.065315 | 0.070003 | 0.07017 | 0.075007 | 0.075323 | 0.079996 | 0.079872 | 0.084994 | 0.085498 | 0.089997 | 0.090134 | 0.094998 | 0.095336
1.1435 | 0.049995 | 0.050335 | 0.055003 | 0.055451 | 0.059994 | 0.059906 | 0.064995 | 0.065316 | 0.070003 | 0.070167 | 0.075004 | 0.075322 | 0.079995 | 0.079873 | 0.084993 | 0.085497 | 0.089997 | 0.090134 | 0.095003 | 0.095331
1.144 | 0.049998 | 0.050329 | 0.055005 | 0.055452 | 0.059994 | 0.059905 | 0.064992 | 0.065319 | 0.07 | 0.070172 | 0.075 | 0.075322 | 0.079995 | 0.07987 | 0.084993 | 0.085493 | 0.089998 | 0.090132 | 0.095006 | 0.095325
1.1445 | 0.050003 | 0.050325 | 0.055001 | 0.055454 | 0.059999 | 0.059902 | 0.064995 | 0.065317 | 0.069996 | 0.070171 | 0.074998 | 0.075322 | 0.08 | 0.079866 | 0.084998 | 0.08549 | 0.090004 | 0.090126 | 0.095008 | 0.095322
1.145 | 0.050005 | 0.050329 | 0.054997 | 0.055455 | 0.060003 | 0.059899 | 0.064999 | 0.065318 | 0.069994 | 0.070175 | 0.074997 | 0.075323 | 0.080004 | 0.079864 | 0.085002 | 0.085487 | 0.090006 | 0.090126 | 0.095005 | 0.09532
1.1455 | 0.050005 | 0.050323 | 0.054995 | 0.055457 | 0.060004 | 0.059894 | 0.065002 | 0.065316 | 0.069994 | 0.070173 | 0.074999 | 0.07532 | 0.080005 | 0.079863 | 0.085003 | 0.085482 | 0.090005 | 0.090121 | 0.095002 | 0.095316
1.146 | 0.05 | 0.050325 | 0.054994 | 0.055459 | 0.06 | 0.059895 | 0.065003 | 0.065314 | 0.069998 | 0.070177 | 0.075001 | 0.075309 | 0.080002 | 0.079858 | 0.085 | 0.085478 | 0.09 | 0.090117 | 0.094997 | 0.095308
1.1465 | 0.049997 | 0.050328 | 0.054997 | 0.055452 | 0.059997 | 0.059895 | 0.065001 | 0.065317 | 0.070001 | 0.070168 | 0.075006 | 0.075313 | 0.079998 | 0.079863 | 0.084997 | 0.085482 | 0.089999 | 0.090118 | 0.094998 | 0.095311
1.147 | 0.049996 | 0.050331 | 0.055001 | 0.055452 | 0.059995 | 0.059895 | 0.064997 | 0.065318 | 0.070003 | 0.070168 | 0.075007 | 0.075313 | 0.079996 | 0.079862 | 0.084994 | 0.085482 | 0.089997 | 0.090118 | 0.094999 | 0.095311
1.1475 | 0.049995 | 0.050325 | 0.055004 | 0.055452 | 0.059994 | 0.059894 | 0.064994 | 0.065317 | 0.070003 | 0.070167 | 0.075004 | 0.075312 | 0.079995 | 0.079862 | 0.084993 | 0.085482 | 0.089996 | 0.090115 | 0.095003 | 0.095303
1.148 | 0.049998 | 0.050322 | 0.055004 | 0.055449 | 0.059994 | 0.059894 | 0.064992 | 0.065319 | 0.07 | 0.070169 | 0.075 | 0.075317 | 0.079996 | 0.079863 | 0.084994 | 0.085479 | 0.089999 | 0.090113 | 0.095006 | 0.0953
1.1485 | 0.050003 | 0.050319 | 0.055001 | 0.055454 | 0.06 | 0.059888 | 0.064995 | 0.065318 | 0.069996 | 0.070169 | 0.074998 | 0.075314 | 0.08 | 0.079857 | 0.084998 | 0.085478 | 0.090004 | 0.090108 | 0.095008 | 0.095295
1.149 | 0.050005 | 0.050317 | 0.054998 | 0.055453 | 0.060003 | 0.059885 | 0.064999 | 0.065317 | 0.069994 | 0.07017 | 0.074997 | 0.075316 | 0.080004 | 0.079853 | 0.085002 | 0.085473 | 0.090006 | 0.09011 | 0.095006 | 0.095291
1.1495 | 0.050004 | 0.050313 | 0.054995 | 0.055456 | 0.060003 | 0.059883 | 0.065002 | 0.065314 | 0.069994 | 0.070169 | 0.074998 | 0.075316 | 0.080005 | 0.079854 | 0.085003 | 0.085472 | 0.090005 | 0.090105 | 0.095002 | 0.095292
1.15 | 0.050002 | 0.050318 | 0.054993 | 0.05545 | 0.060002 | 0.059883 | 0.065005 | 0.065315 | 0.069994 | 0.070159 | 0.075006 | 0.075314 | 0.080004 | 0.079855 | 0.085002 | 0.085469 | 0.090005 | 0.09011 | 0.095002 | 0.095292
1.1505 | 0.049997 | 0.050313 | 0.054997 | 0.055451 | 0.059997 | 0.059879 | 0.065001 | 0.065314 | 0.070001 | 0.070165 | 0.075005 | 0.07531 | 0.079999 | 0.079852 | 0.084997 | 0.085473 | 0.089999 | 0.090106 | 0.094998 | 0.095288
1.151 | 0.049996 | 0.050314 | 0.055001 | 0.055451 | 0.059995 | 0.05988 | 0.064997 | 0.065313 | 0.070004 | 0.070163 | 0.075007 | 0.075308 | 0.079996 | 0.079853 | 0.084994 | 0.085467 | 0.089997 | 0.090107 | 0.094999 | 0.095288
1.1515 | 0.049996 | 0.050314 | 0.055004 | 0.055446 | 0.059994 | 0.059879 | 0.064995 | 0.065311 | 0.070003 | 0.07016 | 0.075004 | 0.075309 | 0.079995 | 0.079853 | 0.084993 | 0.085471 | 0.089997 | 0.090105 | 0.095003 | 0.095282
1.152 | 0.049998 | 0.050308 | 0.055005 | 0.055447 | 0.059994 | 0.059873 | 0.064992 | 0.065316 | 0.07 | 0.070163 | 0.075 | 0.075309 | 0.079995 | 0.079852 | 0.084993 | 0.085466 | 0.089999 | 0.090096 | 0.095006 | 0.095277
1.1525 | 0.050003 | 0.050306 | 0.055001 | 0.055447 | 0.059999 | 0.059872 | 0.064995 | 0.065312 | 0.069996 | 0.070163 | 0.074998 | 0.075309 | 0.08 | 0.079848 | 0.084998 | 0.085463 | 0.090004 | 0.090099 | 0.095008 | 0.095273
1.153 | 0.050005 | 0.050303 | 0.054997 | 0.05545 | 0.060003 | 0.05987 | 0.064999 | 0.065312 | 0.069995 | 0.070159 | 0.074997 | 0.075309 | 0.080004 | 0.079845 | 0.085002 | 0.085461 | 0.090006 | 0.090096 | 0.095006 | 0.095273
1.1535 | 0.050004 | 0.050297 | 0.054996 | 0.055448 | 0.060004 | 0.059868 | 0.065002 | 0.065308 | 0.069994 | 0.070163 | 0.074999 | 0.075309 | 0.080005 | 0.079843 | 0.085003 | 0.085458 | 0.090006 | 0.090095 | 0.095002 | 0.095269
1.154 | 0.049999 | 0.050294 | 0.054995 | 0.055451 | 0.06 | 0.059864 | 0.065003 | 0.065304 | 0.069999 | 0.070164 | 0.075001 | 0.075296 | 0.080002 | 0.07984 | 0.085 | 0.085452 | 0.090001 | 0.090089 | 0.094997 | 0.095264
1.1545 | 0.049997 | 0.050297 | 0.054997 | 0.055442 | 0.059996 | 0.059868 | 0.065001 | 0.065306 | 0.070001 | 0.070158 | 0.075006 | 0.075301 | 0.079998 | 0.079843 | 0.084997 | 0.085456 | 0.089998 | 0.090094 | 0.094998 | 0.095268
1.155 | 0.049996 | 0.050296 | 0.055001 | 0.055444 | 0.059995 | 0.059866 | 0.064997 | 0.065309 | 0.070003 | 0.070158 | 0.075007 | 0.075298 | 0.079996 | 0.079842 | 0.084994 | 0.085456 | 0.089997 | 0.090094 | 0.094999 | 0.095268
1.1555 | 0.049995 | 0.050291 | 0.055004 | 0.05544 | 0.059994 | 0.059865 | 0.064994 | 0.065309 | 0.070003 | 0.070155 | 0.075004 | 0.075298 | 0.079995 | 0.07984 | 0.084993 | 0.085453 | 0.089996 | 0.090091 | 0.095003 | 0.095259
1.156 | 0.049998 | 0.050289 | 0.055005 | 0.05544 | 0.059995 | 0.059862 | 0.064992 | 0.06531 | 0.07 | 0.070157 | 0.075 | 0.0753 | 0.079996 | 0.07984 | 0.084993 | 0.085454 | 0.089999 | 0.090087 | 0.095006 | 0.095258
1.1565 | 0.050003 | 0.050285 | 0.055001 | 0.055438 | 0.06 | 0.059858 | 0.064994 | 0.065308 | 0.069996 | 0.070156 | 0.074998 | 0.0753 | 0.080001 | 0.079838 | 0.084998 | 0.085448 | 0.090004 | 0.090085 | 0.095008 | 0.09525
1.157 | 0.050005 | 0.050281 | 0.054997 | 0.05544 | 0.060003 | 0.059854 | 0.064999 | 0.065306 | 0.069995 | 0.070156 | 0.074997 | 0.0753 | 0.080004 | 0.079835 | 0.085002 | 0.085446 | 0.090006 | 0.090083 | 0.095006 | 0.09525
1.1575 | 0.050003 | 0.050281 | 0.054995 | 0.055438 | 0.060004 | 0.059852 | 0.065003 | 0.065304 | 0.069994 | 0.070155 | 0.074999 | 0.0753 | 0.080005 | 0.079833 | 0.085003 | 0.085444 | 0.090005 | 0.090082 | 0.095002 | 0.095249
1.158 | 0.050002 | 0.050282 | 0.054992 | 0.055437 | 0.060002 | 0.059855 | 0.065005 | 0.065306 | 0.069995 | 0.070146 | 0.075005 | 0.075298 | 0.080004 | 0.079835 | 0.085002 | 0.085444 | 0.090005 | 0.090083 | 0.095002 | 0.09525
1.1585 | 0.049997 | 0.050277 | 0.054997 | 0.055432 | 0.059997 | 0.059849 | 0.065001 | 0.065296 | 0.070001 | 0.07015 | 0.075006 | 0.075292 | 0.079998 | 0.079834 | 0.084997 | 0.08544 | 0.089998 | 0.09008 | 0.094998 | 0.095247
1.159 | 0.049996 | 0.050275 | 0.055001 | 0.055431 | 0.059995 | 0.059847 | 0.064997 | 0.065305 | 0.070004 | 0.070148 | 0.075007 | 0.07529 | 0.079996 | 0.079834 | 0.084994 | 0.085442 | 0.089997 | 0.090079 | 0.094999 | 0.095247
1.1595 | 0.049996 | 0.050275 | 0.055004 | 0.055425 | 0.059994 | 0.059847 | 0.064995 | 0.065301 | 0.070003 | 0.070143 | 0.075004 | 0.075291 | 0.079995 | 0.079834 | 0.084993 | 0.085441 | 0.089997 | 0.09008 | 0.095004 | 0.095241
1.16 | 0.049998 | 0.050266 | 0.055004 | 0.055428 | 0.059994 | 0.059841 | 0.064992 | 0.065303 | 0.07 | 0.070147 | 0.075 | 0.07529 | 0.079996 | 0.079831 | 0.084994 | 0.085436 | 0.089998 | 0.090076 | 0.095006 | 0.095236
1.1605 | 0.050003 | 0.050264 | 0.055001 | 0.055426 | 0.06 | 0.059837 | 0.064995 | 0.0653 | 0.069996 | 0.070146 | 0.074998 | 0.075288 | 0.080001 | 0.079826 | 0.084998 | 0.085434 | 0.090004 | 0.09007 | 0.095008 | 0.095233
1.161 | 0.050005 | 0.05026 | 0.054998 | 0.05542 | 0.060003 | 0.059832 | 0.064999 | 0.065296 | 0.069994 | 0.070148 | 0.074997 | 0.075285 | 0.080004 | 0.079822 | 0.085002 | 0.085433 | 0.090006 | 0.090069 | 0.095006 | 0.09523
1.1615 | 0.050004 | 0.050255 | 0.054995 | 0.055427 | 0.060003 | 0.059831 | 0.065003 | 0.065291 | 0.069994 | 0.070142 | 0.074999 | 0.075285 | 0.080005 | 0.07982 | 0.085003 | 0.085429 | 0.090005 | 0.090065 | 0.095002 | 0.095225
1.162 | 0.05 | 0.050252 | 0.054995 | 0.055427 | 0.06 | 0.059824 | 0.065003 | 0.065288 | 0.069999 | 0.070143 | 0.075001 | 0.075272 | 0.080002 | 0.079816 | 0.085 | 0.085425 | 0.090001 | 0.090062 | 0.094997 | 0.09522
1.1625 | 0.049997 | 0.050254 | 0.054997 | 0.05542 | 0.059997 | 0.059825 | 0.065001 | 0.06529 | 0.070001 | 0.070135 | 0.075006 | 0.075274 | 0.079998 | 0.079818 | 0.084997 | 0.085427 | 0.089998 | 0.090064 | 0.094998 | 0.095224
1.163 | 0.049995 | 0.050256 | 0.055001 | 0.055419 | 0.059995 | 0.059824 | 0.064997 | 0.065291 | 0.070004 | 0.070133 | 0.075007 | 0.075272 | 0.079996 | 0.079817 | 0.084994 | 0.085426 | 0.089996 | 0.090063 | 0.095 | 0.095223
1.1635 | 0.049996 | 0.05025 | 0.055004 | 0.055415 | 0.059994 | 0.059822 | 0.064994 | 0.065289 | 0.070003 | 0.070131 | 0.075004 | 0.075269 | 0.079995 | 0.079815 | 0.084993 | 0.085425 | 0.089997 | 0.090061 | 0.095004 | 0.095217
1.164 | 0.049998 | 0.050245 | 0.055004 | 0.055412 | 0.059995 | 0.059818 | 0.064992 | 0.065291 | 0.07 | 0.07013 | 0.075 | 0.07527 | 0.079996 | 0.079815 | 0.084994 | 0.085421 | 0.089999 | 0.090058 | 0.095007 | 0.095214
1.1645 | 0.050003 | 0.05024 | 0.055001 | 0.055412 | 0.06 | 0.059813 | 0.064994 | 0.065288 | 0.069996 | 0.070129 | 0.074998 | 0.075269 | 0.080001 | 0.07981 | 0.084998 | 0.085417 | 0.090003 | 0.090053 | 0.095008 | 0.09521
1.165 | 0.050005 | 0.050237 | 0.054998 | 0.055409 | 0.060003 | 0.059809 | 0.064999 | 0.065283 | 0.069994 | 0.070128 | 0.074997 | 0.075267 | 0.080004 | 0.079807 | 0.085002 | 0.085414 | 0.090006 | 0.090051 | 0.095006 | 0.095211
1.1655 | 0.050004 | 0.050226 | 0.054995 | 0.055408 | 0.060004 | 0.059806 | 0.065003 | 0.065279 | 0.069994 | 0.070124 | 0.074999 | 0.075265 | 0.080005 | 0.079803 | 0.085003 | 0.085411 | 0.090005 | 0.090048 | 0.095002 | 0.095205
1.166 | 0.050001 | 0.050232 | 0.054993 | 0.055404 | 0.060002 | 0.059808 | 0.065005 | 0.065279 | 0.069994 | 0.070113 | 0.075005 | 0.075264 | 0.080004 | 0.079804 | 0.085002 | 0.085408 | 0.090005 | 0.090052 | 0.095002 | 0.095208
1.1665 | 0.049997 | 0.050223 | 0.054997 | 0.055402 | 0.059997 | 0.0598 | 0.065 | 0.065275 | 0.070001 | 0.070116 | 0.075006 | 0.075253 | 0.079998 | 0.079802 | 0.084997 | 0.085407 | 0.089998 | 0.090047 | 0.094998 | 0.095204
1.167 | 0.049996 | 0.050226 | 0.055001 | 0.055397 | 0.059995 | 0.059801 | 0.064997 | 0.065275 | 0.070003 | 0.070112 | 0.075007 | 0.075251 | 0.079996 | 0.079797 | 0.084994 | 0.085403 | 0.089997 | 0.090048 | 0.094999 | 0.095199
1.1675 | 0.049996 | 0.050223 | 0.055004 | 0.055393 | 0.059994 | 0.059797 | 0.064994 | 0.065272 | 0.070003 | 0.070108 | 0.075004 | 0.075252 | 0.079995 | 0.079797 | 0.084993 | 0.085406 | 0.089996 | 0.090047 | 0.095004 | 0.095195
1.168 | 0.049998 | 0.050215 | 0.055005 | 0.055391 | 0.059995 | 0.059791 | 0.064992 | 0.065271 | 0.07 | 0.07011 | 0.075 | 0.07525 | 0.079996 | 0.079795 | 0.084993 | 0.085402 | 0.089999 | 0.090037 | 0.095007 | 0.095191
1.1685 | 0.050003 | 0.050215 | 0.055001 | 0.05539 | 0.06 | 0.059787 | 0.064994 | 0.06527 | 0.069996 | 0.070106 | 0.074998 | 0.075247 | 0.080001 | 0.079789 | 0.084998 | 0.085396 | 0.090004 | 0.090039 | 0.095008 | 0.095186
1.169 | 0.050005 | 0.050209 | 0.054997 | 0.055389 | 0.060003 | 0.059783 | 0.064999 | 0.065265 | 0.069995 | 0.070099 | 0.074997 | 0.075245 | 0.080004 | 0.079783 | 0.085002 | 0.085394 | 0.090006 | 0.090032 | 0.095006 | 0.095182
1.1695 | 0.050004 | 0.050203 | 0.054995 | 0.055389 | 0.060004 | 0.059773 | 0.065003 | 0.065258 | 0.069994 | 0.070106 | 0.074999 | 0.075241 | 0.080005 | 0.079781 | 0.085003 | 0.085388 | 0.090006 | 0.09003 | 0.095002 | 0.095178
1.17 | 0.049999 | 0.050199 | 0.054994 | 0.055391 | 0.06 | 0.059776 | 0.065003 | 0.065255 | 0.069999 | 0.070097 | 0.075001 | 0.075229 | 0.080002 | 0.079778 | 0.085 | 0.085383 | 0.09 | 0.090026 | 0.094997 | 0.095174
1.1705 | 0.049997 | 0.050203 | 0.054997 | 0.055379 | 0.059997 | 0.059773 | 0.065001 | 0.065256 | 0.070001 | 0.070091 | 0.075006 | 0.075229 | 0.079998 | 0.07978 | 0.084997 | 0.085384 | 0.089998 | 0.090029 | 0.094998 | 0.095176
1.171 | 0.049996 | 0.050198 | 0.055001 | 0.055379 | 0.059995 | 0.059773 | 0.064997 | 0.065256 | 0.070004 | 0.070088 | 0.075007 | 0.075225 | 0.079996 | 0.079777 | 0.084994 | 0.085381 | 0.089997 | 0.090027 | 0.095 | 0.095172
1.1715 | 0.049996 | 0.050194 | 0.055004 | 0.055375 | 0.059994 | 0.059768 | 0.064994 | 0.065253 | 0.070003 | 0.070085 | 0.075004 | 0.075224 | 0.079995 | 0.079774 | 0.084993 | 0.085379 | 0.089997 | 0.090023 | 0.095004 | 0.095168
1.172 | 0.049998 | 0.050192 | 0.055005 | 0.055371 | 0.059995 | 0.059766 | 0.064992 | 0.065256 | 0.07 | 0.070084 | 0.075 | 0.075224 | 0.079996 | 0.079775 | 0.084993 | 0.085375 | 0.089999 | 0.090019 | 0.095007 | 0.095167
1.1725 | 0.050003 | 0.050187 | 0.055001 | 0.05537 | 0.06 | 0.059762 | 0.064994 | 0.065253 | 0.069996 | 0.07008 | 0.074998 | 0.075222 | 0.08 | 0.07977 | 0.084998 | 0.085369 | 0.090004 | 0.090015 | 0.095008 | 0.095158
1.173 | 0.050005 | 0.050179 | 0.054997 | 0.05537 | 0.060003 | 0.059756 | 0.064999 | 0.065248 | 0.069994 | 0.070081 | 0.074997 | 0.075217 | 0.080004 | 0.079762 | 0.085002 | 0.085366 | 0.090006 | 0.090012 | 0.095006 | 0.095156
1.1735 | 0.050004 | 0.050171 | 0.054995 | 0.055367 | 0.060004 | 0.059752 | 0.065003 | 0.065243 | 0.069994 | 0.070076 | 0.074999 | 0.075216 | 0.080005 | 0.07976 | 0.085003 | 0.085361 | 0.090005 | 0.090007 | 0.095002 | 0.095152
1.174 | 0.050001 | 0.05018 | 0.054992 | 0.055364 | 0.060002 | 0.059754 | 0.065005 | 0.06524 | 0.069994 | 0.070064 | 0.075006 | 0.07521 | 0.080004 | 0.079758 | 0.085002 | 0.085359 | 0.090005 | 0.090011 | 0.095001 | 0.095154
1.1745 | 0.049997 | 0.050171 | 0.054997 | 0.055362 | 0.059997 | 0.059745 | 0.065 | 0.065243 | 0.070001 | 0.070065 | 0.075006 | 0.075203 | 0.079999 | 0.079752 | 0.084997 | 0.085355 | 0.089998 | 0.090004 | 0.094998 | 0.095147
1.175 | 0.049996 | 0.050172 | 0.055001 | 0.05536 | 0.059995 | 0.059744 | 0.064997 | 0.065235 | 0.070004 | 0.070064 | 0.075007 | 0.075198 | 0.079996 | 0.079752 | 0.084994 | 0.085353 | 0.089997 | 0.090003 | 0.095 | 0.095143
1.1755 | 0.049996 | 0.050169 | 0.055004 | 0.055353 | 0.059994 | 0.059742 | 0.064994 | 0.065233 | 0.070003 | 0.070057 | 0.075004 | 0.075198 | 0.079995 | 0.07975 | 0.084993 | 0.085352 | 0.089997 | 0.09 | 0.095004 | 0.09514
1.176 | 0.049998 | 0.050166 | 0.055004 | 0.055353 | 0.059995 | 0.059733 | 0.064992 | 0.065231 | 0.07 | 0.070059 | 0.075 | 0.075196 | 0.079996 | 0.079746 | 0.084993 | 0.085349 | 0.089998 | 0.089998 | 0.095007 | 0.095135
1.1765 | 0.050003 | 0.050159 | 0.055001 | 0.05535 | 0.06 | 0.05973 | 0.064994 | 0.06523 | 0.069996 | 0.070053 | 0.074998 | 0.075192 | 0.080001 | 0.079741 | 0.084998 | 0.085343 | 0.090004 | 0.089989 | 0.095008 | 0.09513
1.177 | 0.050005 | 0.050154 | 0.054997 | 0.055359 | 0.060003 | 0.059726 | 0.064999 | 0.065224 | 0.069994 | 0.070052 | 0.074997 | 0.07519 | 0.080004 | 0.079737 | 0.085002 | 0.08534 | 0.090006 | 0.089985 | 0.095007 | 0.095124
1.1775 | 0.050004 | 0.05015 | 0.054995 | 0.055346 | 0.060003 | 0.05972 | 0.065003 | 0.065219 | 0.069994 | 0.070047 | 0.074999 | 0.075185 | 0.080005 | 0.079732 | 0.085003 | 0.085334 | 0.090005 | 0.089979 | 0.095002 | 0.095125
1.178 | 0.05 | 0.050148 | 0.054994 | 0.055351 | 0.06 | 0.059716 | 0.065003 | 0.065215 | 0.069999 | 0.070046 | 0.075002 | 0.075171 | 0.080001 | 0.079728 | 0.085 | 0.085326 | 0.09 | 0.089974 | 0.094997 | 0.095115
1.1785 | 0.049997 | 0.050147 | 0.054997 | 0.055341 | 0.059997 | 0.059722 | 0.065001 | 0.065214 | 0.070001 | 0.070034 | 0.075006 | 0.075171 | 0.079998 | 0.079726 | 0.084997 | 0.085328 | 0.089998 | 0.089977 | 0.094998 | 0.095117
1.179 | 0.049996 | 0.050149 | 0.055001 | 0.055341 | 0.059995 | 0.059719 | 0.064997 | 0.065214 | 0.070004 | 0.070033 | 0.075007 | 0.075166 | 0.079996 | 0.079724 | 0.084994 | 0.085325 | 0.089997 | 0.089976 | 0.095 | 0.095113
1.1795 | 0.049995 | 0.050145 | 0.055004 | 0.055335 | 0.059994 | 0.059714 | 0.064994 | 0.06521 | 0.070003 | 0.07003 | 0.075004 | 0.075166 | 0.079995 | 0.07972 | 0.084993 | 0.085319 | 0.089997 | 0.089971 | 0.095003 | 0.095106
1.18 | 0.049998 | 0.050143 | 0.055005 | 0.055336 | 0.059996 | 0.059711 | 0.064992 | 0.065214 | 0.07 | 0.070029 | 0.075 | 0.075163 | 0.079995 | 0.079717 | 0.084993 | 0.085319 | 0.089999 | 0.089967 | 0.095007 | 0.095101
1.1805 | 0.050003 | 0.050137 | 0.055001 | 0.055335 | 0.06 | 0.059708 | 0.064994 | 0.065208 | 0.069996 | 0.070023 | 0.074998 | 0.075159 | 0.080001 | 0.079707 | 0.084998 | 0.085311 | 0.090004 | 0.08996 | 0.095008 | 0.095095
1.181 | 0.050005 | 0.050138 | 0.054997 | 0.055336 | 0.060003 | 0.059702 | 0.064999 | 0.065204 | 0.069995 | 0.070026 | 0.074998 | 0.075157 | 0.080004 | 0.079706 | 0.085002 | 0.085306 | 0.090006 | 0.089959 | 0.095006 | 0.09509
1.1815 | 0.050003 | 0.050138 | 0.054995 | 0.055334 | 0.060004 | 0.059698 | 0.065002 | 0.0652 | 0.069994 | 0.070021 | 0.074999 | 0.075153 | 0.080005 | 0.0797 | 0.085003 | 0.085302 | 0.090006 | 0.089952 | 0.095002 | 0.095088
1.182 | 0.050002 | 0.050134 | 0.054993 | 0.055331 | 0.060002 | 0.059701 | 0.065004 | 0.0652 | 0.069994 | 0.070009 | 0.075006 | 0.075152 | 0.080004 | 0.079702 | 0.085002 | 0.085305 | 0.090005 | 0.089956 | 0.095001 | 0.095088
1.1825 | 0.049996 | 0.050132 | 0.054997 | 0.05533 | 0.059997 | 0.059696 | 0.065002 | 0.06519 | 0.070001 | 0.07001 | 0.075006 | 0.075137 | 0.079998 | 0.079695 | 0.084997 | 0.085299 | 0.089998 | 0.089947 | 0.094998 | 0.095081
1.183 | 0.049996 | 0.050129 | 0.055001 | 0.055327 | 0.059995 | 0.059695 | 0.064996 | 0.065195 | 0.070003 | 0.070009 | 0.075007 | 0.075136 | 0.079996 | 0.079695 | 0.084994 | 0.085294 | 0.089997 | 0.089947 | 0.094999 | 0.095078
1.1835 | 0.049996 | 0.050127 | 0.055004 | 0.055323 | 0.059994 | 0.059692 | 0.064994 | 0.065192 | 0.070003 | 0.07 | 0.075004 | 0.075136 | 0.079995 | 0.079692 | 0.084993 | 0.085291 | 0.089997 | 0.089943 | 0.095004 | 0.095069
1.184 | 0.049999 | 0.050123 | 0.055004 | 0.055322 | 0.059995 | 0.059689 | 0.064992 | 0.065193 | 0.069999 | 0.070004 | 0.075 | 0.075132 | 0.079996 | 0.079688 | 0.084993 | 0.085287 | 0.090001 | 0.089934 | 0.095007 | 0.095065
1.1845 | 0.050003 | 0.050119 | 0.055001 | 0.05532 | 0.06 | 0.059684 | 0.064995 | 0.065191 | 0.069996 | 0.069997 | 0.074998 | 0.075127 | 0.080001 | 0.079681 | 0.084998 | 0.085281 | 0.090004 | 0.089933 | 0.095008 | 0.095058
1.185 | 0.050005 | 0.050119 | 0.054998 | 0.055322 | 0.060003 | 0.059681 | 0.064999 | 0.065185 | 0.069994 | 0.070004 | 0.074998 | 0.075125 | 0.080004 | 0.079678 | 0.085002 | 0.085274 | 0.090006 | 0.089925 | 0.095006 | 0.095056
1.1855 | 0.050004 | 0.050115 | 0.054995 | 0.055324 | 0.060003 | 0.059679 | 0.065003 | 0.06518 | 0.069994 | 0.069996 | 0.074999 | 0.07512 | 0.080005 | 0.07967 | 0.085003 | 0.085268 | 0.090005 | 0.08992 | 0.095001 | 0.095054
1.186 | 0.049999 | 0.050112 | 0.054995 | 0.055324 | 0.06 | 0.059675 | 0.065002 | 0.065177 | 0.069999 | 0.069991 | 0.075002 | 0.075107 | 0.080002 | 0.079668 | 0.085 | 0.085261 | 0.09 | 0.089915 | 0.094998 | 0.09504
1.1865 | 0.049997 | 0.050117 | 0.054997 | 0.055317 | 0.059997 | 0.059671 | 0.065001 | 0.065177 | 0.070001 | 0.069983 | 0.075006 | 0.075106 | 0.079998 | 0.079666 | 0.084997 | 0.085263 | 0.089998 | 0.089916 | 0.094998 | 0.095044
1.187 | 0.049995 | 0.050117 | 0.055002 | 0.055317 | 0.059995 | 0.059674 | 0.064997 | 0.065177 | 0.070003 | 0.069979 | 0.075007 | 0.075104 | 0.079996 | 0.079664 | 0.084994 | 0.085257 | 0.089997 | 0.089913 | 0.095 | 0.095042
1.1875 | 0.049996 | 0.050113 | 0.055004 | 0.055315 | 0.059994 | 0.05967 | 0.064994 | 0.065175 | 0.070003 | 0.069975 | 0.075004 | 0.075103 | 0.079995 | 0.079659 | 0.084993 | 0.085255 | 0.089996 | 0.089909 | 0.095004 | 0.095031
1.188 | 0.049998 | 0.050111 | 0.055004 | 0.055311 | 0.059995 | 0.059668 | 0.064992 | 0.065176 | 0.069999 | 0.069974 | 0.075 | 0.075101 | 0.079996 | 0.079657 | 0.084993 | 0.085252 | 0.089999 | 0.089903 | 0.095007 | 0.095026
1.1885 | 0.050003 | 0.050104 | 0.055001 | 0.055312 | 0.06 | 0.059665 | 0.064995 | 0.065172 | 0.069996 | 0.069971 | 0.074998 | 0.075097 | 0.08 | 0.079652 | 0.084998 | 0.085244 | 0.090004 | 0.089898 | 0.095008 | 0.095019
1.189 | 0.050005 | 0.050101 | 0.054997 | 0.055312 | 0.060004 | 0.059662 | 0.064999 | 0.065169 | 0.069994 | 0.06997 | 0.074997 | 0.075094 | 0.080004 | 0.079645 | 0.085002 | 0.085238 | 0.090006 | 0.089893 | 0.095006 | 0.095014
1.1895 | 0.050003 | 0.050108 | 0.054995 | 0.055311 | 0.060004 | 0.059658 | 0.065003 | 0.065165 | 0.069994 | 0.069966 | 0.075 | 0.075089 | 0.080005 | 0.079643 | 0.085003 | 0.085234 | 0.090005 | 0.089888 | 0.095001 | 0.095012
1.19 | 0.050001 | 0.050104 | 0.054993 | 0.055308 | 0.060002 | 0.05966 | 0.065004 | 0.065165 | 0.069995 | 0.069951 | 0.075006 | 0.075085 | 0.080003 | 0.079642 | 0.085003 | 0.085231 | 0.090005 | 0.089889 | 0.095001 | 0.09501
1.1905 | 0.049997 | 0.050097 | 0.054997 | 0.055307 | 0.059997 | 0.059655 | 0.065001 | 0.06516 | 0.070001 | 0.069955 | 0.075006 | 0.075078 | 0.079998 | 0.079636 | 0.084997 | 0.085228 | 0.089998 | 0.089882 | 0.094998 | 0.095001
1.191 | 0.049996 | 0.050097 | 0.055002 | 0.055304 | 0.059995 | 0.059654 | 0.064997 | 0.06516 | 0.070004 | 0.069952 | 0.075007 | 0.07507 | 0.079996 | 0.079635 | 0.084994 | 0.085225 | 0.089997 | 0.089879 | 0.095 | 0.094997
1.1915 | 0.049996 | 0.050095 | 0.055004 | 0.055302 | 0.059994 | 0.059653 | 0.064994 | 0.065163 | 0.070003 | 0.069946 | 0.075004 | 0.075071 | 0.079995 | 0.079631 | 0.084993 | 0.085221 | 0.089997 | 0.089874 | 0.095004 | 0.09499
1.192 | 0.049999 | 0.050089 | 0.055004 | 0.055299 | 0.059995 | 0.059648 | 0.064992 | 0.06516 | 0.069999 | 0.069949 | 0.075 | 0.075066 | 0.079996 | 0.079626 | 0.084993 | 0.085218 | 0.089999 | 0.08987 | 0.095007 | 0.094983
1.1925 | 0.050003 | 0.050085 | 0.055001 | 0.0553 | 0.06 | 0.059645 | 0.064995 | 0.065157 | 0.069996 | 0.069942 | 0.074998 | 0.075065 | 0.080001 | 0.079621 | 0.084998 | 0.08521 | 0.090004 | 0.089864 | 0.095008 | 0.094977
1.193 | 0.050005 | 0.050081 | 0.054998 | 0.055299 | 0.060003 | 0.059642 | 0.064999 | 0.065152 | 0.069996 | 0.069941 | 0.074998 | 0.075063 | 0.080004 | 0.079616 | 0.085002 | 0.085204 | 0.090006 | 0.089862 | 0.095005 | 0.094973
1.1935 | 0.050004 | 0.050076 | 0.054995 | 0.055302 | 0.060004 | 0.059634 | 0.065003 | 0.065148 | 0.069994 | 0.069946 | 0.075 | 0.075054 | 0.080005 | 0.07961 | 0.085003 | 0.085199 | 0.090006 | 0.089854 | 0.095001 | 0.094968
1.194 | 0.049999 | 0.050074 | 0.054994 | 0.055302 | 0.059999 | 0.059635 | 0.065003 | 0.065142 | 0.069999 | 0.069939 | 0.075002 | 0.075043 | 0.080001 | 0.079606 | 0.085 | 0.085193 | 0.09 | 0.089849 | 0.094997 | 0.094954
1.1945 | 0.049997 | 0.050076 | 0.054997 | 0.055295 | 0.059997 | 0.059633 | 0.065 | 0.065146 | 0.070001 | 0.069931 | 0.075006 | 0.075043 | 0.079998 | 0.079607 | 0.084997 | 0.085194 | 0.089998 | 0.089848 | 0.094998 | 0.094958
1.195 | 0.049996 | 0.050075 | 0.055001 | 0.055291 | 0.059995 | 0.059635 | 0.064996 | 0.065147 | 0.070004 | 0.069927 | 0.075007 | 0.07504 | 0.079996 | 0.079604 | 0.084994 | 0.085189 | 0.089996 | 0.089845 | 0.095 | 0.094953
1.1955 | 0.049995 | 0.050071 | 0.055004 | 0.055289 | 0.059994 | 0.059631 | 0.064994 | 0.065146 | 0.070003 | 0.069923 | 0.075004 | 0.075036 | 0.079995 | 0.079599 | 0.084993 | 0.085186 | 0.089997 | 0.08984 | 0.095004 | 0.094945
1.196 | 0.049998 | 0.050068 | 0.055005 | 0.055284 | 0.059996 | 0.05963 | 0.064992 | 0.065143 | 0.069999 | 0.069921 | 0.075 | 0.075035 | 0.079996 | 0.079594 | 0.084993 | 0.085184 | 0.089999 | 0.089834 | 0.095008 | 0.094939
1.1965 | 0.050003 | 0.050062 | 0.055001 | 0.055282 | 0.06 | 0.059627 | 0.064995 | 0.065142 | 0.069996 | 0.069917 | 0.074998 | 0.075029 | 0.080001 | 0.079587 | 0.084998 | 0.085174 | 0.090004 | 0.089828 | 0.095008 | 0.09493
1.197 | 0.050005 | 0.050059 | 0.054997 | 0.055284 | 0.060004 | 0.059624 | 0.064999 | 0.065137 | 0.069994 | 0.069917 | 0.074998 | 0.075027 | 0.080004 | 0.079583 | 0.085002 | 0.085169 | 0.090006 | 0.089823 | 0.095005 | 0.094926
1.1975 | 0.050004 | 0.050056 | 0.054995 | 0.055281 | 0.060004 | 0.059619 | 0.065003 | 0.065134 | 0.069994 | 0.069912 | 0.075 | 0.075021 | 0.080005 | 0.079578 | 0.085003 | 0.085164 | 0.090005 | 0.089818 | 0.095001 | 0.094921
1.198 | 0.050001 | 0.050061 | 0.054992 | 0.055276 | 0.060002 | 0.05962 | 0.065004 | 0.065133 | 0.069995 | 0.069901 | 0.075007 | 0.075019 | 0.080004 | 0.07958 | 0.085002 | 0.085163 | 0.090005 | 0.08982 | 0.095001 | 0.09492
1.1985 | 0.049997 | 0.050053 | 0.054997 | 0.055277 | 0.059997 | 0.059616 | 0.065 | 0.065129 | 0.070001 | 0.069902 | 0.075006 | 0.075011 | 0.079998 | 0.079571 | 0.084997 | 0.085156 | 0.089998 | 0.089813 | 0.094998 | 0.094912
1.199 | 0.049995 | 0.050051 | 0.055002 | 0.055271 | 0.059994 | 0.059616 | 0.064997 | 0.065128 | 0.070003 | 0.069901 | 0.075007 | 0.075006 | 0.079996 | 0.07957 | 0.084994 | 0.085157 | 0.089997 | 0.08981 | 0.095 | 0.094905
1.1995 | 0.049996 | 0.050048 | 0.055004 | 0.055267 | 0.059994 | 0.059613 | 0.064994 | 0.065131 | 0.070003 | 0.069897 | 0.075004 | 0.075007 | 0.079996 | 0.079568 | 0.084993 | 0.085152 | 0.089997 | 0.089806 | 0.095005 | 0.0949
1.2 | 0.049998 | 0.050045 | 0.055005 | 0.055264 | 0.059995 | 0.059606 | 0.064992 | 0.065127 | 0.069999 | 0.069896 | 0.075 | 0.075002 | 0.079996 | 0.079562 | 0.084994 | 0.08515 | 0.089999 | 0.0898 | 0.095007 | 0.094891
1.2005 | 0.050003 | 0.050038 | 0.055001 | 0.055264 | 0.06 | 0.059604 | 0.064995 | 0.065125 | 0.069996 | 0.069893 | 0.074998 | 0.075 | 0.080001 | 0.079556 | 0.084998 | 0.085138 | 0.090004 | 0.089795 | 0.095008 | 0.094885
1.201 | 0.050005 | 0.050034 | 0.054997 | 0.055263 | 0.060003 | 0.0596 | 0.064999 | 0.065118 | 0.069994 | 0.06989 | 0.074997 | 0.074996 | 0.080004 | 0.079554 | 0.085002 | 0.085133 | 0.090006 | 0.089787 | 0.095005 | 0.094881
1.2015 | 0.050004 | 0.050028 | 0.054995 | 0.055262 | 0.060003 | 0.059593 | 0.065003 | 0.065116 | 0.069994 | 0.069889 | 0.075 | 0.074988 | 0.080005 | 0.079547 | 0.085003 | 0.085127 | 0.090005 | 0.089782 | 0.095001 | 0.094875
1.202 | 0.049999 | 0.050025 | 0.054994 | 0.055267 | 0.06 | 0.059591 | 0.065003 | 0.06511 | 0.069999 | 0.069889 | 0.075002 | 0.074979 | 0.080001 | 0.079542 | 0.085 | 0.085121 | 0.09 | 0.089776 | 0.094997 | 0.094862
1.2025 | 0.049997 | 0.050025 | 0.054997 | 0.055257 | 0.059997 | 0.059593 | 0.065001 | 0.065111 | 0.070001 | 0.069877 | 0.075006 | 0.074976 | 0.079998 | 0.079541 | 0.084997 | 0.08512 | 0.089998 | 0.089776 | 0.094998 | 0.094865
1.203 | 0.049995 | 0.050021 | 0.055002 | 0.055253 | 0.059995 | 0.059589 | 0.064997 | 0.065108 | 0.070004 | 0.069874 | 0.075007 | 0.074972 | 0.079996 | 0.079537 | 0.084994 | 0.085116 | 0.089997 | 0.089771 | 0.095001 | 0.094854
1.2035 | 0.049996 | 0.050017 | 0.055004 | 0.055248 | 0.059994 | 0.059587 | 0.064994 | 0.065111 | 0.070003 | 0.069871 | 0.075003 | 0.07497 | 0.079995 | 0.079532 | 0.084993 | 0.085112 | 0.089996 | 0.089765 | 0.095005 | 0.094848
1.204 | 0.049999 | 0.050012 | 0.055004 | 0.055242 | 0.059995 | 0.059585 | 0.064992 | 0.065107 | 0.069999 | 0.069868 | 0.075 | 0.074967 | 0.079996 | 0.079529 | 0.084994 | 0.08511 | 0.089999 | 0.089758 | 0.095008 | 0.094842
1.2045 | 0.050003 | 0.050006 | 0.055001 | 0.055241 | 0.06 | 0.059578 | 0.064995 | 0.065102 | 0.069996 | 0.069864 | 0.074998 | 0.074962 | 0.080001 | 0.079518 | 0.084998 | 0.085101 | 0.090004 | 0.08975 | 0.095008 | 0.094835
1.205 | 0.050005 | 0.049999 | 0.054997 | 0.055241 | 0.060003 | 0.059573 | 0.065 | 0.065097 | 0.069994 | 0.069862 | 0.074998 | 0.074958 | 0.080004 | 0.079517 | 0.085002 | 0.085095 | 0.090006 | 0.089743 | 0.095005 | 0.094831
1.2055 | 0.050005 | 0.049993 | 0.054995 | 0.055239 | 0.060003 | 0.059568 | 0.065003 | 0.065092 | 0.069994 | 0.069857 | 0.075 | 0.074951 | 0.080005 | 0.079513 | 0.085003 | 0.085089 | 0.090005 | 0.089738 | 0.095001 | 0.094822
1.206 | 0.050001 | 0.049997 | 0.054992 | 0.055231 | 0.060002 | 0.059569 | 0.065004 | 0.06509 | 0.069995 | 0.069844 | 0.075006 | 0.074953 | 0.080003 | 0.079513 | 0.085002 | 0.085088 | 0.090004 | 0.08974 | 0.095001 | 0.094824
1.2065 | 0.049997 | 0.049991 | 0.054997 | 0.05523 | 0.059997 | 0.059561 | 0.065 | 0.065085 | 0.070001 | 0.069848 | 0.075006 | 0.074939 | 0.079999 | 0.079507 | 0.084996 | 0.085081 | 0.089998 | 0.089731 | 0.094998 | 0.094813
1.207 | 0.049995 | 0.049989 | 0.055002 | 0.055223 | 0.059995 | 0.059559 | 0.064996 | 0.065084 | 0.070004 | 0.069843 | 0.075007 | 0.074934 | 0.079996 | 0.079503 | 0.084994 | 0.085076 | 0.089996 | 0.089728 | 0.095 | 0.094805
1.2075 | 0.049996 | 0.049984 | 0.055004 | 0.055218 | 0.059994 | 0.059556 | 0.064995 | 0.065081 | 0.070003 | 0.069838 | 0.075004 | 0.074932 | 0.079995 | 0.079501 | 0.084993 | 0.085074 | 0.089996 | 0.089725 | 0.095005 | 0.094798
1.208 | 0.049999 | 0.049972 | 0.055004 | 0.055214 | 0.059996 | 0.05955 | 0.064992 | 0.065081 | 0.069999 | 0.069838 | 0.075 | 0.074927 | 0.079996 | 0.079493 | 0.084993 | 0.085069 | 0.089999 | 0.089715 | 0.095007 | 0.094789
1.2085 | 0.050003 | 0.049965 | 0.055 | 0.055212 | 0.06 | 0.059545 | 0.064995 | 0.065078 | 0.069996 | 0.069832 | 0.074998 | 0.074923 | 0.080001 | 0.079488 | 0.084998 | 0.085059 | 0.090004 | 0.089706 | 0.095008 | 0.09478
1.209 | 0.050005 | 0.04996 | 0.054997 | 0.05521 | 0.060003 | 0.059541 | 0.065 | 0.065068 | 0.069994 | 0.069829 | 0.074998 | 0.074919 | 0.080004 | 0.079482 | 0.085002 | 0.085051 | 0.090006 | 0.0897 | 0.095004 | 0.094776
1.2095 | 0.050003 | 0.04995 | 0.054995 | 0.055208 | 0.060003 | 0.05954 | 0.065003 | 0.065065 | 0.069994 | 0.069826 | 0.075 | 0.07491 | 0.080005 | 0.079475 | 0.085003 | 0.085045 | 0.090005 | 0.089693 | 0.095001 | 0.094766
1.21 | 0.049999 | 0.049945 | 0.054995 | 0.055206 | 0.06 | 0.05953 | 0.065003 | 0.065058 | 0.069999 | 0.069821 | 0.075002 | 0.074899 | 0.080001 | 0.079471 | 0.085 | 0.085037 | 0.09 | 0.089686 | 0.094997 | 0.094755
1.2105 | 0.049997 | 0.049945 | 0.054997 | 0.055198 | 0.059997 | 0.05953 | 0.065001 | 0.065058 | 0.070001 | 0.06981 | 0.075006 | 0.074897 | 0.079998 | 0.079468 | 0.084996 | 0.085035 | 0.089998 | 0.089686 | 0.094998 | 0.094755
1.211 | 0.049995 | 0.049941 | 0.055002 | 0.055191 | 0.059995 | 0.059525 | 0.064997 | 0.065053 | 0.070003 | 0.069805 | 0.075007 | 0.07489 | 0.079996 | 0.079466 | 0.084994 | 0.08503 | 0.089997 | 0.08968 | 0.095001 | 0.094745
1.2115 | 0.049996 | 0.049931 | 0.055004 | 0.055187 | 0.059994 | 0.059518 | 0.064994 | 0.065053 | 0.070003 | 0.069799 | 0.075004 | 0.074886 | 0.079995 | 0.079459 | 0.084993 | 0.085025 | 0.089996 | 0.089674 | 0.095005 | 0.094738
1.212 | 0.049999 | 0.04993 | 0.055004 | 0.055178 | 0.059996 | 0.059515 | 0.064992 | 0.065047 | 0.069999 | 0.069795 | 0.075 | 0.074881 | 0.079996 | 0.079455 | 0.084993 | 0.085021 | 0.089999 | 0.089667 | 0.095007 | 0.094731
1.2125 | 0.050003 | 0.04992 | 0.055001 | 0.055176 | 0.06 | 0.059506 | 0.064995 | 0.065041 | 0.069996 | 0.069788 | 0.074998 | 0.074877 | 0.08 | 0.079451 | 0.084998 | 0.08501 | 0.090004 | 0.089659 | 0.095008 | 0.094721
1.213 | 0.050005 | 0.049913 | 0.054997 | 0.055173 | 0.060003 | 0.0595 | 0.065 | 0.065036 | 0.069994 | 0.069788 | 0.074998 | 0.074872 | 0.080004 | 0.07944 | 0.085002 | 0.085004 | 0.090006 | 0.089652 | 0.095005 | 0.094716
1.2135 | 0.050003 | 0.049907 | 0.054995 | 0.05517 | 0.060004 | 0.059493 | 0.065003 | 0.065029 | 0.069994 | 0.069781 | 0.075 | 0.074863 | 0.080005 | 0.079435 | 0.085003 | 0.084997 | 0.090005 | 0.089645 | 0.095001 | 0.094709
1.214 | 0.050001 | 0.04991 | 0.054993 | 0.055159 | 0.060002 | 0.059493 | 0.065005 | 0.065026 | 0.069995 | 0.069764 | 0.075007 | 0.07486 | 0.080003 | 0.079435 | 0.085002 | 0.084993 | 0.090004 | 0.089645 | 0.095001 | 0.094706
1.2145 | 0.049996 | 0.0499 | 0.054997 | 0.055156 | 0.059997 | 0.059483 | 0.065 | 0.065019 | 0.070001 | 0.069764 | 0.075006 | 0.07485 | 0.079998 | 0.079426 | 0.084997 | 0.084983 | 0.089998 | 0.089636 | 0.094998 | 0.094695
1.215 | 0.049995 | 0.049895 | 0.055002 | 0.055146 | 0.059995 | 0.05948 | 0.064997 | 0.065012 | 0.070004 | 0.069758 | 0.075007 | 0.07484 | 0.079996 | 0.079422 | 0.084993 | 0.084982 | 0.089996 | 0.089631 | 0.095001 | 0.094685
1.2155 | 0.049996 | 0.049889 | 0.055004 | 0.05514 | 0.059994 | 0.059476 | 0.064994 | 0.065012 | 0.070003 | 0.06975 | 0.075004 | 0.074839 | 0.079995 | 0.079419 | 0.084993 | 0.084973 | 0.089996 | 0.089626 | 0.095005 | 0.094678
1.216 | 0.049999 | 0.049879 | 0.055004 | 0.055132 | 0.059995 | 0.059467 | 0.064992 | 0.065007 | 0.069999 | 0.069746 | 0.075 | 0.074831 | 0.079996 | 0.07941 | 0.084994 | 0.084968 | 0.089999 | 0.089614 | 0.095007 | 0.094668
1.2165 | 0.050004 | 0.049868 | 0.055001 | 0.05513 | 0.06 | 0.059461 | 0.064995 | 0.065001 | 0.069996 | 0.069741 | 0.074998 | 0.074824 | 0.080001 | 0.079403 | 0.084998 | 0.084958 | 0.090003 | 0.089608 | 0.095007 | 0.094657
1.217 | 0.050005 | 0.049861 | 0.054997 | 0.055127 | 0.060003 | 0.059454 | 0.065 | 0.064993 | 0.069994 | 0.069737 | 0.074997 | 0.074817 | 0.080004 | 0.079395 | 0.085002 | 0.08495 | 0.090006 | 0.089596 | 0.095004 | 0.094651
1.2175 | 0.050003 | 0.049854 | 0.054995 | 0.055125 | 0.060005 | 0.059444 | 0.065003 | 0.064988 | 0.069994 | 0.069731 | 0.075 | 0.074807 | 0.080005 | 0.079387 | 0.085003 | 0.08494 | 0.090005 | 0.089589 | 0.095001 | 0.094639
1.218 | 0.049999 | 0.049847 | 0.054995 | 0.05512 | 0.059999 | 0.059442 | 0.065003 | 0.064978 | 0.07 | 0.069722 | 0.075002 | 0.074794 | 0.080001 | 0.079382 | 0.085 | 0.084934 | 0.09 | 0.08958 | 0.094996 | 0.09463
1.2185 | 0.049997 | 0.049846 | 0.054997 | 0.055112 | 0.059997 | 0.059436 | 0.065 | 0.064978 | 0.070001 | 0.069714 | 0.075006 | 0.074788 | 0.079998 | 0.079376 | 0.084997 | 0.084932 | 0.089998 | 0.089578 | 0.094998 | 0.094627
1.219 | 0.049996 | 0.049842 | 0.055002 | 0.055106 | 0.059994 | 0.059433 | 0.064997 | 0.064972 | 0.070004 | 0.069708 | 0.075007 | 0.074781 | 0.079996 | 0.079373 | 0.084994 | 0.084925 | 0.089997 | 0.089574 | 0.095001 | 0.094622
1.2195 | 0.049996 | 0.049834 | 0.055004 | 0.055097 | 0.059994 | 0.059424 | 0.064994 | 0.064967 | 0.070003 | 0.0697 | 0.075004 | 0.074775 | 0.079995 | 0.079367 | 0.084993 | 0.084917 | 0.089996 | 0.089567 | 0.095005 | 0.094609
1.22 | 0.049999 | 0.049827 | 0.055004 | 0.05509 | 0.059995 | 0.059422 | 0.064992 | 0.064965 | 0.069999 | 0.069694 | 0.075 | 0.07477 | 0.079996 | 0.079359 | 0.084993 | 0.084913 | 0.089999 | 0.089558 | 0.095007 | 0.094603
1.2205 | 0.050003 | 0.049818 | 0.055001 | 0.055086 | 0.06 | 0.059409 | 0.064995 | 0.064956 | 0.069996 | 0.069689 | 0.074998 | 0.07476 | 0.080001 | 0.079346 | 0.084998 | 0.084901 | 0.090004 | 0.089549 | 0.095007 | 0.094591
1.221 | 0.050005 | 0.049809 | 0.054997 | 0.055081 | 0.060003 | 0.059405 | 0.065 | 0.064949 | 0.069994 | 0.069679 | 0.074997 | 0.074756 | 0.080004 | 0.079347 | 0.085002 | 0.084891 | 0.090006 | 0.089541 | 0.095004 | 0.094584
1.2215 | 0.050003 | 0.049802 | 0.054995 | 0.055076 | 0.060004 | 0.059397 | 0.065003 | 0.064941 | 0.069994 | 0.069674 | 0.075 | 0.074744 | 0.080005 | 0.079332 | 0.085003 | 0.084885 | 0.090005 | 0.089532 | 0.095001 | 0.094576
1.222 | 0.050001 | 0.049804 | 0.054993 | 0.055068 | 0.060002 | 0.059397 | 0.065004 | 0.064938 | 0.069995 | 0.069655 | 0.075006 | 0.074741 | 0.080003 | 0.079334 | 0.085002 | 0.08488 | 0.090004 | 0.08953 | 0.095001 | 0.094571
1.2225 | 0.049997 | 0.049795 | 0.054997 | 0.055065 | 0.059997 | 0.059387 | 0.065 | 0.064931 | 0.070001 | 0.069655 | 0.075006 | 0.074725 | 0.079998 | 0.079322 | 0.084996 | 0.084873 | 0.089998 | 0.089519 | 0.094998 | 0.09456
1.223 | 0.049996 | 0.04979 | 0.055002 | 0.055056 | 0.059995 | 0.059384 | 0.064997 | 0.064925 | 0.070004 | 0.069644 | 0.075007 | 0.074719 | 0.079996 | 0.079319 | 0.084994 | 0.08486 | 0.089996 | 0.089514 | 0.095001 | 0.09455
1.2235 | 0.049996 | 0.049786 | 0.055004 | 0.055048 | 0.059994 | 0.059381 | 0.064994 | 0.06492 | 0.070003 | 0.069636 | 0.075004 | 0.074713 | 0.079995 | 0.079313 | 0.084993 | 0.084859 | 0.089996 | 0.089506 | 0.095005 | 0.094542
1.224 | 0.049999 | 0.049776 | 0.055004 | 0.055044 | 0.059996 | 0.059372 | 0.064992 | 0.064917 | 0.069999 | 0.069634 | 0.075 | 0.074704 | 0.079996 | 0.079304 | 0.084993 | 0.08485 | 0.089999 | 0.089496 | 0.095008 | 0.094529
1.2245 | 0.050003 | 0.049767 | 0.055 | 0.05504 | 0.060001 | 0.059365 | 0.064995 | 0.06491 | 0.069996 | 0.069625 | 0.074998 | 0.074699 | 0.080001 | 0.079296 | 0.084998 | 0.084839 | 0.090004 | 0.089484 | 0.095007 | 0.094519
1.225 | 0.050005 | 0.049764 | 0.054997 | 0.055036 | 0.060003 | 0.059358 | 0.065 | 0.064905 | 0.069994 | 0.069618 | 0.074998 | 0.07469 | 0.080004 | 0.079289 | 0.085002 | 0.08483 | 0.090006 | 0.089476 | 0.095004 | 0.09451
1.2255 | 0.050003 | 0.049756 | 0.054995 | 0.05503 | 0.060004 | 0.05935 | 0.065003 | 0.064895 | 0.069995 | 0.069607 | 0.075 | 0.074679 | 0.080005 | 0.079279 | 0.085002 | 0.084824 | 0.090005 | 0.089466 | 0.095001 | 0.094497
1.226 | 0.049998 | 0.049752 | 0.054995 | 0.055031 | 0.06 | 0.059343 | 0.065003 | 0.064885 | 0.069999 | 0.069603 | 0.075002 | 0.074662 | 0.080001 | 0.079271 | 0.085 | 0.084811 | 0.09 | 0.089455 | 0.094996 | 0.094489
1.2265 | 0.049997 | 0.049749 | 0.054997 | 0.055021 | 0.059996 | 0.059345 | 0.065 | 0.064885 | 0.070001 | 0.069589 | 0.075006 | 0.07466 | 0.079998 | 0.079267 | 0.084996 | 0.084809 | 0.089998 | 0.089454 | 0.094998 | 0.094484
1.227 | 0.049996 | 0.049747 | 0.055002 | 0.055017 | 0.059995 | 0.059338 | 0.064997 | 0.064879 | 0.070003 | 0.069583 | 0.075007 | 0.07465 | 0.079996 | 0.079261 | 0.084994 | 0.0848 | 0.089996 | 0.089446 | 0.095 | 0.094474
1.2275 | 0.049996 | 0.049742 | 0.055004 | 0.05501 | 0.059994 | 0.059332 | 0.064994 | 0.064874 | 0.070003 | 0.069575 | 0.075004 | 0.074643 | 0.079995 | 0.079255 | 0.084993 | 0.084793 | 0.089996 | 0.089437 | 0.095005 | 0.094463
1.228 | 0.049999 | 0.049736 | 0.055005 | 0.055005 | 0.059996 | 0.059326 | 0.064992 | 0.06487 | 0.069999 | 0.06957 | 0.075 | 0.074637 | 0.079996 | 0.079247 | 0.084993 | 0.084786 | 0.089999 | 0.089428 | 0.095007 | 0.094454
1.2285 | 0.050004 | 0.049728 | 0.055 | 0.055008 | 0.060001 | 0.05932 | 0.064995 | 0.064861 | 0.069996 | 0.069561 | 0.074998 | 0.07463 | 0.080001 | 0.079241 | 0.084998 | 0.084774 | 0.090003 | 0.089419 | 0.095007 | 0.094443
1.229 | 0.050005 | 0.049722 | 0.054997 | 0.055002 | 0.060003 | 0.059312 | 0.065 | 0.064856 | 0.069994 | 0.069556 | 0.074998 | 0.074624 | 0.080005 | 0.079229 | 0.085002 | 0.084765 | 0.090006 | 0.089409 | 0.095004 | 0.094432
1.2295 | 0.050003 | 0.049718 | 0.054995 | 0.054996 | 0.060004 | 0.059306 | 0.065003 | 0.06485 | 0.069994 | 0.06955 | 0.075 | 0.074612 | 0.080005 | 0.079223 | 0.085003 | 0.084756 | 0.090005 | 0.089401 | 0.095 | 0.094427
1.23 | 0.05 | 0.049722 | 0.054993 | 0.05499 | 0.060002 | 0.059305 | 0.065005 | 0.064847 | 0.069995 | 0.069535 | 0.075006 | 0.074608 | 0.080003 | 0.07922 | 0.085001 | 0.084752 | 0.090005 | 0.089396 | 0.095001 | 0.094421
1.2305 | 0.049997 | 0.049713 | 0.054997 | 0.054987 | 0.059997 | 0.059299 | 0.065 | 0.064841 | 0.070001 | 0.069531 | 0.075007 | 0.074592 | 0.079998 | 0.07921 | 0.084997 | 0.084741 | 0.089998 | 0.089384 | 0.094998 | 0.094409
1.231 | 0.049995 | 0.049714 | 0.055002 | 0.054982 | 0.059995 | 0.059294 | 0.064996 | 0.064837 | 0.070003 | 0.069523 | 0.075007 | 0.074586 | 0.079996 | 0.079205 | 0.084993 | 0.084737 | 0.089996 | 0.089376 | 0.095 | 0.0944
1.2315 | 0.049996 | 0.049712 | 0.055004 | 0.054976 | 0.059994 | 0.059293 | 0.064994 | 0.064832 | 0.070003 | 0.069513 | 0.075004 | 0.07458 | 0.079996 | 0.0792 | 0.084993 | 0.084727 | 0.089996 | 0.089369 | 0.095005 | 0.094388
1.232 | 0.05 | 0.049703 | 0.055004 | 0.054975 | 0.059996 | 0.059284 | 0.064992 | 0.064828 | 0.069999 | 0.069511 | 0.075 | 0.074572 | 0.079996 | 0.079187 | 0.084993 | 0.08472 | 0.089999 | 0.089358 | 0.095008 | 0.094376
1.2325 | 0.050003 | 0.049697 | 0.055 | 0.054975 | 0.06 | 0.059281 | 0.064996 | 0.064821 | 0.069996 | 0.069502 | 0.074998 | 0.074564 | 0.080001 | 0.079181 | 0.084998 | 0.084709 | 0.090003 | 0.089352 | 0.095007 | 0.094366
1.233 | 0.050005 | 0.049694 | 0.054997 | 0.05497 | 0.060003 | 0.059273 | 0.065 | 0.064816 | 0.069994 | 0.069498 | 0.074997 | 0.074558 | 0.080004 | 0.079173 | 0.085002 | 0.0847 | 0.090006 | 0.089339 | 0.095004 | 0.094357
1.2335 | 0.050003 | 0.04969 | 0.054995 | 0.054972 | 0.060004 | 0.059268 | 0.065003 | 0.064809 | 0.069994 | 0.069495 | 0.075 | 0.074543 | 0.080005 | 0.079165 | 0.085003 | 0.084691 | 0.090005 | 0.089327 | 0.095002 | 0.094348
1.234 | 0.049999 | 0.049687 | 0.054994 | 0.054972 | 0.06 | 0.059263 | 0.065003 | 0.064802 | 0.069999 | 0.06948 | 0.075002 | 0.074532 | 0.080001 | 0.079156 | 0.085 | 0.084682 | 0.09 | 0.089315 | 0.094996 | 0.094336
1.2345 | 0.049997 | 0.049688 | 0.054997 | 0.054967 | 0.059997 | 0.059267 | 0.065 | 0.064804 | 0.070001 | 0.069473 | 0.075006 | 0.074529 | 0.079998 | 0.079152 | 0.084996 | 0.084678 | 0.089998 | 0.089315 | 0.094997 | 0.09433
1.235 | 0.049995 | 0.049687 | 0.055002 | 0.054964 | 0.059995 | 0.059263 | 0.064996 | 0.064799 | 0.070004 | 0.069468 | 0.075007 | 0.07452 | 0.079996 | 0.079146 | 0.084994 | 0.08467 | 0.089996 | 0.089308 | 0.095 | 0.094322
1.2355 | 0.049996 | 0.04969 | 0.055004 | 0.054964 | 0.059994 | 0.059261 | 0.064994 | 0.064797 | 0.070003 | 0.069462 | 0.075003 | 0.074514 | 0.079995 | 0.07914 | 0.084993 | 0.084666 | 0.089996 | 0.089298 | 0.095005 | 0.094308
1.236 | 0.049999 | 0.049684 | 0.055004 | 0.054957 | 0.059996 | 0.059258 | 0.064992 | 0.064795 | 0.069999 | 0.069458 | 0.075 | 0.074512 | 0.079996 | 0.079132 | 0.084993 | 0.08466 | 0.089999 | 0.08929 | 0.095008 | 0.094299
1.2365 | 0.050003 | 0.049682 | 0.055001 | 0.05496 | 0.060001 | 0.059254 | 0.064995 | 0.064789 | 0.069996 | 0.069456 | 0.074998 | 0.074501 | 0.080001 | 0.079129 | 0.084998 | 0.084649 | 0.090003 | 0.089281 | 0.095007 | 0.094288
1.237 | 0.050005 | 0.049679 | 0.054997 | 0.05496 | 0.060004 | 0.059249 | 0.065 | 0.064786 | 0.069994 | 0.069453 | 0.074998 | 0.074497 | 0.080004 | 0.079117 | 0.085002 | 0.084639 | 0.090006 | 0.089272 | 0.095004 | 0.094282
1.2375 | 0.050003 | 0.049678 | 0.054995 | 0.054959 | 0.060004 | 0.059247 | 0.065003 | 0.064783 | 0.069994 | 0.069449 | 0.075 | 0.074487 | 0.080004 | 0.079112 | 0.085003 | 0.084631 | 0.090005 | 0.089262 | 0.095 | 0.094272
1.238 | 0.050001 | 0.049683 | 0.054993 | 0.054956 | 0.060002 | 0.059248 | 0.065005 | 0.064781 | 0.069995 | 0.069432 | 0.075007 | 0.074479 | 0.080003 | 0.07911 | 0.085002 | 0.084628 | 0.090004 | 0.08926 | 0.095001 | 0.094266
1.2385 | 0.049997 | 0.049679 | 0.054997 | 0.054957 | 0.059996 | 0.059248 | 0.065 | 0.064777 | 0.070001 | 0.069436 | 0.075006 | 0.074471 | 0.079998 | 0.0791 | 0.084996 | 0.08462 | 0.089998 | 0.089248 | 0.094998 | 0.094255
1.239 | 0.049995 | 0.049684 | 0.055002 | 0.054956 | 0.059995 | 0.059244 | 0.064997 | 0.064775 | 0.070003 | 0.069431 | 0.075007 | 0.074466 | 0.079996 | 0.079096 | 0.084994 | 0.084613 | 0.089996 | 0.089244 | 0.095001 | 0.094246
1.2395 | 0.049996 | 0.049687 | 0.055004 | 0.054955 | 0.059994 | 0.059245 | 0.064993 | 0.064777 | 0.070003 | 0.069423 | 0.075004 | 0.074464 | 0.079995 | 0.079094 | 0.084993 | 0.084608 | 0.089996 | 0.089235 | 0.095006 | 0.094234
1.24 | 0.05 | 0.049681 | 0.055004 | 0.054956 | 0.059996 | 0.059241 | 0.064992 | 0.064775 | 0.069999 | 0.069424 | 0.075 | 0.074458 | 0.079997 | 0.079083 | 0.084993 | 0.0846 | 0.089999 | 0.089225 | 0.095008 | 0.094224
1.2405 | 0.050004 | 0.049684 | 0.055 | 0.054959 | 0.060001 | 0.059239 | 0.064996 | 0.064771 | 0.069996 | 0.06942 | 0.074998 | 0.074455 | 0.080001 | 0.079078 | 0.084998 | 0.084591 | 0.090004 | 0.089215 | 0.095007 | 0.094215
1.241 | 0.050005 | 0.049679 | 0.054997 | 0.054961 | 0.060004 | 0.059235 | 0.065 | 0.064771 | 0.069994 | 0.069419 | 0.074997 | 0.07445 | 0.080004 | 0.079071 | 0.085002 | 0.084584 | 0.090006 | 0.08921 | 0.095004 | 0.094209
1.2415 | 0.050003 | 0.04968 | 0.054995 | 0.054968 | 0.060004 | 0.059233 | 0.065003 | 0.064768 | 0.069994 | 0.069415 | 0.075 | 0.074441 | 0.080005 | 0.079064 | 0.085003 | 0.084576 | 0.090005 | 0.0892 | 0.095 | 0.0942
1.242 | 0.049999 | 0.04968 | 0.054994 | 0.054966 | 0.059999 | 0.059233 | 0.065003 | 0.064763 | 0.069999 | 0.069414 | 0.075002 | 0.074427 | 0.080001 | 0.079059 | 0.085 | 0.084568 | 0.09 | 0.08919 | 0.094996 | 0.094189
1.2425 | 0.049997 | 0.049688 | 0.054997 | 0.054964 | 0.059997 | 0.059236 | 0.065 | 0.064768 | 0.070001 | 0.069405 | 0.075006 | 0.074429 | 0.079998 | 0.079057 | 0.084996 | 0.084567 | 0.089998 | 0.08919 | 0.094998 | 0.094187
1.243 | 0.049996 | 0.049688 | 0.055003 | 0.054966 | 0.059995 | 0.059239 | 0.064997 | 0.064768 | 0.070003 | 0.069407 | 0.075007 | 0.074423 | 0.079996 | 0.079055 | 0.084994 | 0.084561 | 0.089996 | 0.089186 | 0.095 | 0.094177
1.2435 | 0.049996 | 0.049691 | 0.055004 | 0.05497 | 0.059994 | 0.05924 | 0.064994 | 0.064768 | 0.070003 | 0.069405 | 0.075003 | 0.074421 | 0.079995 | 0.079052 | 0.084993 | 0.084556 | 0.089996 | 0.089177 | 0.095005 | 0.094167
1.244 | 0.05 | 0.049692 | 0.055004 | 0.054968 | 0.059996 | 0.059241 | 0.064992 | 0.064773 | 0.069999 | 0.069407 | 0.075 | 0.074416 | 0.079997 | 0.079047 | 0.084993 | 0.084553 | 0.089999 | 0.089171 | 0.095008 | 0.094159
1.2445 | 0.050004 | 0.049694 | 0.055 | 0.054974 | 0.060001 | 0.059241 | 0.064996 | 0.064772 | 0.069996 | 0.069408 | 0.074998 | 0.074419 | 0.080003 | 0.079042 | 0.084998 | 0.084544 | 0.090003 | 0.089164 | 0.095007 | 0.094149
1.245 | 0.050005 | 0.049694 | 0.054997 | 0.054979 | 0.060004 | 0.059239 | 0.065 | 0.064772 | 0.069994 | 0.069411 | 0.074997 | 0.074416 | 0.080004 | 0.079039 | 0.085002 | 0.084539 | 0.090006 | 0.089154 | 0.095003 | 0.094143
1.2455 | 0.050003 | 0.049697 | 0.054995 | 0.054983 | 0.060004 | 0.05924 | 0.065003 | 0.064772 | 0.069994 | 0.069409 | 0.075 | 0.07441 | 0.080004 | 0.079037 | 0.085003 | 0.084534 | 0.090005 | 0.089149 | 0.095 | 0.094137
1.246 | 0.050001 | 0.049702 | 0.054993 | 0.054983 | 0.060001 | 0.059246 | 0.065005 | 0.064774 | 0.069995 | 0.069397 | 0.075006 | 0.074412 | 0.080003 | 0.079038 | 0.085001 | 0.084534 | 0.090004 | 0.089148 | 0.095 | 0.094134
1.2465 | 0.049996 | 0.049706 | 0.054997 | 0.054987 | 0.059996 | 0.059247 | 0.065 | 0.064773 | 0.070001 | 0.069405 | 0.075006 | 0.074402 | 0.079998 | 0.079031 | 0.084996 | 0.08453 | 0.089998 | 0.089141 | 0.094998 | 0.094124
1.247 | 0.049995 | 0.04971 | 0.055002 | 0.054991 | 0.059995 | 0.05925 | 0.064997 | 0.064776 | 0.070003 | 0.069403 | 0.075007 | 0.074398 | 0.079996 | 0.079031 | 0.084994 | 0.084527 | 0.089996 | 0.089136 | 0.095001 | 0.094115
1.2475 | 0.049996 | 0.049717 | 0.055004 | 0.054992 | 0.059994 | 0.059253 | 0.064994 | 0.064779 | 0.070003 | 0.0694 | 0.075004 | 0.074398 | 0.079995 | 0.079034 | 0.084993 | 0.084523 | 0.089996 | 0.089133 | 0.095006 | 0.094109
1.248 | 0.05 | 0.049716 | 0.055004 | 0.055 | 0.059996 | 0.059255 | 0.064992 | 0.064782 | 0.069999 | 0.069407 | 0.075 | 0.074397 | 0.079997 | 0.079025 | 0.084993 | 0.084521 | 0.089999 | 0.089125 | 0.095008 | 0.094102
1.2485 | 0.050004 | 0.049721 | 0.055 | 0.055005 | 0.060001 | 0.059257 | 0.064996 | 0.064781 | 0.069995 | 0.069408 | 0.074998 | 0.074398 | 0.080002 | 0.079024 | 0.084998 | 0.084514 | 0.090003 | 0.089122 | 0.095007 | 0.094095
1.249 | 0.050005 | 0.04972 | 0.054997 | 0.055012 | 0.060004 | 0.059257 | 0.065 | 0.064787 | 0.069994 | 0.069411 | 0.074998 | 0.074397 | 0.080004 | 0.079022 | 0.085002 | 0.084509 | 0.090006 | 0.089112 | 0.095003 | 0.09409
1.2495 | 0.050003 | 0.049724 | 0.054995 | 0.055018 | 0.060004 | 0.05926 | 0.065003 | 0.064787 | 0.069994 | 0.069412 | 0.075 | 0.074393 | 0.080005 | 0.079019 | 0.085003 | 0.084506 | 0.090004 | 0.089112 | 0.095 | 0.094084
1.25 | 0.049999 | 0.049726 | 0.054994 | 0.055027 | 0.06 | 0.059262 | 0.065003 | 0.064788 | 0.069999 | 0.06942 | 0.075003 | 0.074387 | 0.080001 | 0.079017 | 0.085 | 0.084502 | 0.09 | 0.089101 | 0.094996 | 0.094074
1.2505 | 0.049997 | 0.049736 | 0.054997 | 0.055024 | 0.059996 | 0.059274 | 0.065 | 0.064795 | 0.070001 | 0.069416 | 0.075006 | 0.074394 | 0.079998 | 0.079019 | 0.084996 | 0.084504 | 0.089998 | 0.089105 | 0.094997 | 0.094074
1.251 | 0.049996 | 0.04974 | 0.055002 | 0.05503 | 0.059995 | 0.059278 | 0.064997 | 0.064802 | 0.070003 | 0.069418 | 0.075007 | 0.074392 | 0.079996 | 0.079021 | 0.084994 | 0.084503 | 0.089996 | 0.089101 | 0.095001 | 0.094066
1.2515 | 0.049997 | 0.049746 | 0.055004 | 0.055037 | 0.059994 | 0.059283 | 0.064994 | 0.064806 | 0.070003 | 0.069423 | 0.075003 | 0.074395 | 0.079995 | 0.079022 | 0.084993 | 0.084504 | 0.089996 | 0.089097 | 0.095006 | 0.094061
1.252 | 0.05 | 0.049749 | 0.055004 | 0.055037 | 0.059996 | 0.059289 | 0.064992 | 0.064813 | 0.069999 | 0.069431 | 0.074999 | 0.074401 | 0.079997 | 0.079023 | 0.084993 | 0.084505 | 0.089999 | 0.089093 | 0.095008 | 0.094057
1.2525 | 0.050004 | 0.049754 | 0.055 | 0.055048 | 0.060001 | 0.059293 | 0.064996 | 0.064815 | 0.069996 | 0.069432 | 0.074998 | 0.074403 | 0.080001 | 0.079023 | 0.084998 | 0.0845 | 0.090004 | 0.089089 | 0.095007 | 0.09405
1.253 | 0.050005 | 0.049757 | 0.054997 | 0.055055 | 0.060004 | 0.059296 | 0.065 | 0.064824 | 0.069994 | 0.069439 | 0.074998 | 0.074405 | 0.080005 | 0.079021 | 0.085002 | 0.084498 | 0.090006 | 0.089086 | 0.095003 | 0.094048
1.2535 | 0.050003 | 0.049763 | 0.054995 | 0.055064 | 0.060003 | 0.0593 | 0.065003 | 0.064824 | 0.069994 | 0.069444 | 0.075 | 0.074406 | 0.080004 | 0.079028 | 0.085003 | 0.0845 | 0.090005 | 0.089085 | 0.095 | 0.094045
1.254 | 0.050001 | 0.049769 | 0.054993 | 0.055065 | 0.060001 | 0.059309 | 0.065004 | 0.064832 | 0.069995 | 0.069439 | 0.075006 | 0.074409 | 0.080003 | 0.07903 | 0.085001 | 0.084502 | 0.090004 | 0.089088 | 0.095 | 0.094049
1.2545 | 0.049996 | 0.049773 | 0.054997 | 0.055074 | 0.059997 | 0.059313 | 0.065 | 0.064836 | 0.070001 | 0.069449 | 0.075006 | 0.07441 | 0.079998 | 0.079028 | 0.084997 | 0.084499 | 0.089998 | 0.089085 | 0.094998 | 0.094041
1.255 | 0.049995 | 0.04978 | 0.055002 | 0.055081 | 0.059995 | 0.059318 | 0.064996 | 0.064845 | 0.070003 | 0.069457 | 0.075007 | 0.074406 | 0.079996 | 0.079033 | 0.084994 | 0.084503 | 0.089996 | 0.089087 | 0.095001 | 0.094035
1.2555 | 0.049997 | 0.049789 | 0.055004 | 0.055085 | 0.059995 | 0.059326 | 0.064994 | 0.06485 | 0.070003 | 0.069461 | 0.075004 | 0.074414 | 0.079995 | 0.079037 | 0.084993 | 0.084505 | 0.089996 | 0.089087 | 0.095006 | 0.094035
1.256 | 0.05 | 0.049789 | 0.055004 | 0.055091 | 0.059996 | 0.05933 | 0.064992 | 0.064857 | 0.069998 | 0.069472 | 0.075 | 0.074418 | 0.079997 | 0.079033 | 0.084993 | 0.084506 | 0.089999 | 0.089083 | 0.095008 | 0.094031
1.2565 | 0.050004 | 0.049795 | 0.055 | 0.0551 | 0.060001 | 0.059334 | 0.064996 | 0.06486 | 0.069995 | 0.069478 | 0.074998 | 0.074424 | 0.080002 | 0.079037 | 0.084998 | 0.084503 | 0.090004 | 0.089075 | 0.095007 | 0.094026
1.257 | 0.050005 | 0.049796 | 0.054997 | 0.055106 | 0.060004 | 0.059338 | 0.065 | 0.064869 | 0.069994 | 0.069487 | 0.074998 | 0.074427 | 0.080004 | 0.079039 | 0.085002 | 0.084504 | 0.090005 | 0.089079 | 0.095003 | 0.094027
1.2575 | 0.050003 | 0.049802 | 0.054995 | 0.055111 | 0.060003 | 0.059343 | 0.065003 | 0.064873 | 0.069993 | 0.069499 | 0.075 | 0.074432 | 0.080005 | 0.079041 | 0.085003 | 0.084505 | 0.090005 | 0.089076 | 0.095 | 0.094026
1.258 | 0.049999 | 0.049802 | 0.054995 | 0.055123 | 0.06 | 0.059345 | 0.065003 | 0.064876 | 0.069999 | 0.069501 | 0.075002 | 0.07443 | 0.080001 | 0.079042 | 0.085 | 0.084505 | 0.09 | 0.089073 | 0.094996 | 0.094019
1.2585 | 0.049997 | 0.049814 | 0.054998 | 0.05512 | 0.059996 | 0.059354 | 0.065 | 0.064888 | 0.070001 | 0.069505 | 0.075006 | 0.074438 | 0.079998 | 0.07905 | 0.084996 | 0.084511 | 0.089998 | 0.089084 | 0.094997 | 0.094026
1.259 | 0.049995 | 0.049817 | 0.055002 | 0.055126 | 0.059995 | 0.059364 | 0.064997 | 0.064895 | 0.070004 | 0.069509 | 0.075007 | 0.074441 | 0.079996 | 0.079056 | 0.084994 | 0.084512 | 0.089996 | 0.089084 | 0.095002 | 0.094019
1.2595 | 0.049997 | 0.049822 | 0.055004 | 0.05513 | 0.059994 | 0.05937 | 0.064994 | 0.064901 | 0.070003 | 0.069518 | 0.075003 | 0.074449 | 0.079995 | 0.079061 | 0.084993 | 0.084519 | 0.089996 | 0.089087 | 0.095006 | 0.094019
1.26 | 0.05 | 0.049827 | 0.055004 | 0.055135 | 0.059996 | 0.059377 | 0.064992 | 0.064912 | 0.069999 | 0.069525 | 0.074999 | 0.074457 | 0.079997 | 0.079064 | 0.084993 | 0.084522 | 0.089999 | 0.089089 | 0.095008 | 0.094019
1.2605 | 0.050003 | 0.049832 | 0.055 | 0.055145 | 0.060001 | 0.059379 | 0.064996 | 0.064912 | 0.069996 | 0.069536 | 0.074997 | 0.074463 | 0.080002 | 0.079069 | 0.084998 | 0.084522 | 0.090003 | 0.089089 | 0.095007 | 0.094017
1.261 | 0.050005 | 0.049835 | 0.054997 | 0.055152 | 0.060004 | 0.059385 | 0.065 | 0.064919 | 0.069994 | 0.069547 | 0.074997 | 0.074469 | 0.080004 | 0.079075 | 0.085002 | 0.084525 | 0.090006 | 0.08909 | 0.095003 | 0.09402
1.2615 | 0.050003 | 0.049842 | 0.054995 | 0.055159 | 0.060004 | 0.059389 | 0.065003 | 0.064924 | 0.069994 | 0.069554 | 0.075 | 0.074472 | 0.080005 | 0.079075 | 0.085003 | 0.084529 | 0.090005 | 0.089091 | 0.095 | 0.094023
1.262 | 0.050001 | 0.049848 | 0.054993 | 0.055161 | 0.060001 | 0.059401 | 0.065005 | 0.064934 | 0.069995 | 0.069554 | 0.075007 | 0.074481 | 0.080003 | 0.079085 | 0.085002 | 0.084535 | 0.090004 | 0.089098 | 0.095 | 0.094028
1.2625 | 0.049996 | 0.049848 | 0.054997 | 0.055169 | 0.059996 | 0.059403 | 0.065 | 0.064938 | 0.070001 | 0.06957 | 0.075006 | 0.074479 | 0.079998 | 0.079088 | 0.084996 | 0.084541 | 0.089997 | 0.089099 | 0.094998 | 0.094027
1.263 | 0.049995 | 0.049856 | 0.055002 | 0.055175 | 0.059995 | 0.059413 | 0.064997 | 0.064945 | 0.070003 | 0.069576 | 0.075007 | 0.074489 | 0.079996 | 0.079095 | 0.084994 | 0.084542 | 0.089996 | 0.089104 | 0.095001 | 0.094026
1.2635 | 0.049997 | 0.04986 | 0.055004 | 0.055178 | 0.059994 | 0.059419 | 0.064994 | 0.064956 | 0.070002 | 0.069583 | 0.075004 | 0.074496 | 0.079995 | 0.079103 | 0.084993 | 0.08455 | 0.089996 | 0.089107 | 0.095006 | 0.094029
1.264 | 0.05 | 0.04986 | 0.055004 | 0.055183 | 0.059996 | 0.059425 | 0.064992 | 0.064965 | 0.069998 | 0.069596 | 0.074999 | 0.074505 | 0.079997 | 0.079105 | 0.084993 | 0.084553 | 0.089999 | 0.089109 | 0.095008 | 0.094029
1.2645 | 0.050004 | 0.049865 | 0.055 | 0.055191 | 0.060001 | 0.059428 | 0.064996 | 0.064968 | 0.069996 | 0.069603 | 0.074998 | 0.074513 | 0.080002 | 0.079111 | 0.084998 | 0.084556 | 0.090003 | 0.089116 | 0.095007 | 0.094029
1.265 | 0.050005 | 0.049862 | 0.054997 | 0.055196 | 0.060004 | 0.059436 | 0.065 | 0.064974 | 0.069994 | 0.069615 | 0.074997 | 0.074525 | 0.080004 | 0.079114 | 0.085002 | 0.084559 | 0.090006 | 0.089115 | 0.095003 | 0.094033
1.2655 | 0.050003 | 0.049868 | 0.054995 | 0.055205 | 0.060003 | 0.059438 | 0.065003 | 0.064978 | 0.069994 | 0.06962 | 0.075 | 0.074529 | 0.080005 | 0.079118 | 0.085003 | 0.084565 | 0.090005 | 0.089118 | 0.095 | 0.094036
1.266 | 0.049998 | 0.049865 | 0.054995 | 0.05521 | 0.059999 | 0.059443 | 0.065003 | 0.06498 | 0.069999 | 0.069631 | 0.075002 | 0.074529 | 0.080001 | 0.079124 | 0.085 | 0.084568 | 0.09 | 0.08912 | 0.094996 | 0.094033
1.2665 | 0.049997 | 0.049875 | 0.054997 | 0.055207 | 0.059996 | 0.059446 | 0.065 | 0.06499 | 0.070001 | 0.069634 | 0.075006 | 0.07454 | 0.079998 | 0.079135 | 0.084997 | 0.084578 | 0.089998 | 0.089132 | 0.094998 | 0.094046
1.267 | 0.049995 | 0.049877 | 0.055003 | 0.055212 | 0.059995 | 0.059455 | 0.064997 | 0.064997 | 0.070003 | 0.069643 | 0.075007 | 0.074546 | 0.079996 | 0.079143 | 0.084994 | 0.084584 | 0.089996 | 0.089139 | 0.095002 | 0.094044
1.2675 | 0.049997 | 0.049878 | 0.055005 | 0.055214 | 0.059994 | 0.059461 | 0.064994 | 0.065005 | 0.070003 | 0.069651 | 0.075003 | 0.074553 | 0.079995 | 0.07915 | 0.084993 | 0.084593 | 0.089996 | 0.089143 | 0.095005 | 0.094048
1.268 | 0.05 | 0.049881 | 0.055004 | 0.055219 | 0.059996 | 0.059467 | 0.064992 | 0.065016 | 0.069999 | 0.069661 | 0.074999 | 0.074562 | 0.079997 | 0.079155 | 0.084993 | 0.084599 | 0.089999 | 0.089149 | 0.095008 | 0.09405
1.2685 | 0.050004 | 0.049883 | 0.055 | 0.055226 | 0.060001 | 0.059467 | 0.064996 | 0.065018 | 0.069996 | 0.069674 | 0.074997 | 0.074572 | 0.080002 | 0.079164 | 0.084998 | 0.084601 | 0.090003 | 0.08915 | 0.095007 | 0.094054
1.269 | 0.050005 | 0.049883 | 0.054997 | 0.055231 | 0.060004 | 0.059473 | 0.065001 | 0.065025 | 0.069994 | 0.069684 | 0.074997 | 0.074582 | 0.080005 | 0.079167 | 0.085002 | 0.084607 | 0.090006 | 0.089156 | 0.095003 | 0.094057
1.2695 | 0.050003 | 0.04989 | 0.054995 | 0.055235 | 0.060003 | 0.059477 | 0.065003 | 0.065032 | 0.069994 | 0.069692 | 0.075 | 0.074588 | 0.080004 | 0.079175 | 0.085003 | 0.084612 | 0.090005 | 0.089162 | 0.095 | 0.094065
1.27 | 0.05 | 0.049892 | 0.054993 | 0.055239 | 0.060001 | 0.059486 | 0.065005 | 0.065037 | 0.069995 | 0.069689 | 0.075006 | 0.074606 | 0.080003 | 0.079184 | 0.085001 | 0.084623 | 0.090004 | 0.089174 | 0.095 | 0.094074
1.2705 | 0.049996 | 0.049892 | 0.054997 | 0.055241 | 0.059997 | 0.059486 | 0.065 | 0.065042 | 0.070001 | 0.069708 | 0.075006 | 0.074601 | 0.079998 | 0.079194 | 0.084997 | 0.084622 | 0.089998 | 0.089175 | 0.094998 | 0.094076
1.271 | 0.049996 | 0.049895 | 0.055002 | 0.055243 | 0.059995 | 0.059496 | 0.064996 | 0.065053 | 0.070003 | 0.069712 | 0.075006 | 0.074609 | 0.079996 | 0.0792 | 0.084994 | 0.084636 | 0.089996 | 0.089187 | 0.095002 | 0.094081
1.2715 | 0.049997 | 0.049897 | 0.055004 | 0.055242 | 0.059994 | 0.059502 | 0.064994 | 0.065057 | 0.070002 | 0.069719 | 0.075003 | 0.074617 | 0.079995 | 0.079209 | 0.084993 | 0.084644 | 0.089996 | 0.089193 | 0.095006 | 0.094086
1.272 | 0.05 | 0.049895 | 0.055004 | 0.055249 | 0.059996 | 0.059503 | 0.064992 | 0.065063 | 0.069998 | 0.069731 | 0.074999 | 0.074627 | 0.079997 | 0.079212 | 0.084993 | 0.084651 | 0.089999 | 0.089198 | 0.095008 | 0.09409
1.2725 | 0.050004 | 0.049898 | 0.055 | 0.055252 | 0.060001 | 0.059505 | 0.064996 | 0.065066 | 0.069995 | 0.069739 | 0.074998 | 0.074634 | 0.080001 | 0.079222 | 0.084999 | 0.084655 | 0.090003 | 0.089198 | 0.095007 | 0.094096
1.273 | 0.050005 | 0.049894 | 0.054997 | 0.055254 | 0.060004 | 0.05951 | 0.065 | 0.065073 | 0.069994 | 0.069748 | 0.074997 | 0.074642 | 0.080005 | 0.079226 | 0.085002 | 0.084662 | 0.090005 | 0.089208 | 0.095003 | 0.094101
1.2735 | 0.050003 | 0.049897 | 0.054995 | 0.055259 | 0.060003 | 0.059512 | 0.065003 | 0.065075 | 0.069994 | 0.069757 | 0.075 | 0.074646 | 0.080005 | 0.079232 | 0.085003 | 0.084667 | 0.090005 | 0.089213 | 0.094999 | 0.094109
1.274 | 0.049998 | 0.049893 | 0.054995 | 0.055266 | 0.059999 | 0.059513 | 0.065003 | 0.065077 | 0.07 | 0.069765 | 0.075002 | 0.074648 | 0.080001 | 0.07924 | 0.085 | 0.084672 | 0.09 | 0.089215 | 0.094996 | 0.094106
1.2745 | 0.049996 | 0.0499 | 0.054998 | 0.05526 | 0.059996 | 0.059519 | 0.065 | 0.065086 | 0.070001 | 0.06977 | 0.075006 | 0.074661 | 0.079998 | 0.079251 | 0.084996 | 0.084684 | 0.089998 | 0.089231 | 0.094998 | 0.094124
1.275 | 0.049996 | 0.049899 | 0.055003 | 0.055262 | 0.059995 | 0.059523 | 0.064996 | 0.065094 | 0.070003 | 0.069776 | 0.075007 | 0.074667 | 0.079996 | 0.079259 | 0.084994 | 0.084692 | 0.089996 | 0.089239 | 0.095002 | 0.094126
1.2755 | 0.049997 | 0.049898 | 0.055005 | 0.05526 | 0.059994 | 0.059527 | 0.064994 | 0.065098 | 0.070003 | 0.069782 | 0.075003 | 0.074674 | 0.079995 | 0.079266 | 0.084993 | 0.084699 | 0.089996 | 0.089247 | 0.095006 | 0.094133
1.276 | 0.05 | 0.049901 | 0.055004 | 0.055264 | 0.059996 | 0.059531 | 0.064992 | 0.065106 | 0.069999 | 0.069791 | 0.074999 | 0.074686 | 0.079997 | 0.079276 | 0.084994 | 0.084708 | 0.089999 | 0.089252 | 0.095008 | 0.094138
1.2765 | 0.050004 | 0.0499 | 0.055 | 0.055267 | 0.060001 | 0.05953 | 0.064996 | 0.065109 | 0.069996 | 0.069801 | 0.074997 | 0.074694 | 0.080001 | 0.079279 | 0.084999 | 0.084711 | 0.090004 | 0.089262 | 0.095007 | 0.094146
1.277 | 0.050005 | 0.049898 | 0.054997 | 0.055269 | 0.060004 | 0.059533 | 0.065 | 0.065112 | 0.069994 | 0.069809 | 0.074997 | 0.074702 | 0.080004 | 0.079284 | 0.085002 | 0.084718 | 0.090006 | 0.089268 | 0.095003 | 0.094151
1.2775 | 0.050003 | 0.049901 | 0.054995 | 0.055271 | 0.060003 | 0.059535 | 0.065003 | 0.065113 | 0.069994 | 0.069816 | 0.075 | 0.074708 | 0.080004 | 0.079289 | 0.085003 | 0.084724 | 0.090005 | 0.089276 | 0.095 | 0.094163
1.278 | 0.05 | 0.049903 | 0.054993 | 0.055275 | 0.060001 | 0.059543 | 0.065005 | 0.065119 | 0.069995 | 0.069811 | 0.075009 | 0.074716 | 0.080003 | 0.079301 | 0.085002 | 0.084734 | 0.090004 | 0.089287 | 0.095 | 0.094174
1.2785 | 0.049996 | 0.049905 | 0.054998 | 0.055273 | 0.059996 | 0.059539 | 0.065 | 0.065121 | 0.070001 | 0.069827 | 0.075006 | 0.074719 | 0.079998 | 0.079305 | 0.084996 | 0.084743 | 0.089998 | 0.089295 | 0.094998 | 0.094179
1.279 | 0.049995 | 0.049901 | 0.055002 | 0.055275 | 0.059995 | 0.059547 | 0.064996 | 0.065129 | 0.070003 | 0.069829 | 0.075007 | 0.074724 | 0.079996 | 0.079316 | 0.084994 | 0.084747 | 0.089996 | 0.089302 | 0.095002 | 0.094186
1.2795 | 0.049997 | 0.049902 | 0.055004 | 0.055272 | 0.059994 | 0.05955 | 0.064994 | 0.065132 | 0.070002 | 0.069833 | 0.075003 | 0.074733 | 0.079995 | 0.079324 | 0.084993 | 0.084756 | 0.089996 | 0.089311 | 0.095006 | 0.094192
1.28 | 0.05 | 0.049901 | 0.055004 | 0.055276 | 0.059996 | 0.05955 | 0.064992 | 0.06514 | 0.069998 | 0.069844 | 0.074999 | 0.074742 | 0.079997 | 0.079329 | 0.084993 | 0.084763 | 0.089999 | 0.089315 | 0.095008 | 0.094197
1.2805 | 0.050004 | 0.049901 | 0.055 | 0.055279 | 0.060001 | 0.059549 | 0.064996 | 0.065141 | 0.069995 | 0.06985 | 0.074997 | 0.074749 | 0.080002 | 0.079335 | 0.084999 | 0.084767 | 0.090002 | 0.089328 | 0.095006 | 0.094205
1.281 | 0.050005 | 0.049898 | 0.054997 | 0.055282 | 0.060004 | 0.059554 | 0.065001 | 0.065145 | 0.069994 | 0.069861 | 0.074997 | 0.074756 | 0.080004 | 0.079344 | 0.085002 | 0.084774 | 0.090006 | 0.089325 | 0.095003 | 0.094214
1.2815 | 0.050003 | 0.0499 | 0.054996 | 0.055281 | 0.060003 | 0.059554 | 0.065003 | 0.065144 | 0.069994 | 0.069872 | 0.075 | 0.07476 | 0.080005 | 0.079347 | 0.085003 | 0.084779 | 0.090005 | 0.089336 | 0.094999 | 0.094222
1.282 | 0.049998 | 0.049897 | 0.054995 | 0.055292 | 0.059999 | 0.059553 | 0.065003 | 0.065147 | 0.07 | 0.069874 | 0.075003 | 0.074759 | 0.080001 | 0.079353 | 0.085 | 0.084786 | 0.09 | 0.089339 | 0.094995 | 0.094224
1.2825 | 0.049996 | 0.049905 | 0.054998 | 0.055285 | 0.059996 | 0.059559 | 0.065 | 0.065151 | 0.070001 | 0.069877 | 0.075006 | 0.074769 | 0.079998 | 0.079362 | 0.084996 | 0.084796 | 0.089998 | 0.089355 | 0.094997 | 0.09424
1.283 | 0.049995 | 0.049902 | 0.055003 | 0.055288 | 0.059995 | 0.059561 | 0.064997 | 0.065155 | 0.070003 | 0.06988 | 0.075007 | 0.074774 | 0.079996 | 0.079369 | 0.084994 | 0.084803 | 0.089996 | 0.089364 | 0.095002 | 0.094245
1.2835 | 0.049997 | 0.049902 | 0.055005 | 0.055287 | 0.059994 | 0.059563 | 0.064994 | 0.065159 | 0.070003 | 0.069887 | 0.075003 | 0.074782 | 0.079995 | 0.079375 | 0.084993 | 0.084814 | 0.089996 | 0.089372 | 0.095006 | 0.094253
1.284 | 0.05 | 0.049906 | 0.055004 | 0.055289 | 0.059996 | 0.059566 | 0.064992 | 0.065165 | 0.069999 | 0.069895 | 0.074999 | 0.074791 | 0.079997 | 0.07938 | 0.084994 | 0.084821 | 0.089999 | 0.089379 | 0.095008 | 0.094261
1.2845 | 0.050004 | 0.049905 | 0.055 | 0.055294 | 0.060001 | 0.059567 | 0.064996 | 0.065165 | 0.069996 | 0.0699 | 0.074997 | 0.074798 | 0.080002 | 0.079386 | 0.084998 | 0.084823 | 0.090003 | 0.089384 | 0.095006 | 0.094268
1.285 | 0.050005 | 0.049904 | 0.054997 | 0.055297 | 0.060004 | 0.059568 | 0.065001 | 0.065167 | 0.069994 | 0.069908 | 0.074997 | 0.074805 | 0.080004 | 0.079392 | 0.085002 | 0.084829 | 0.090006 | 0.08939 | 0.095003 | 0.094279
1.2855 | 0.050003 | 0.049909 | 0.054995 | 0.055298 | 0.060004 | 0.059569 | 0.065003 | 0.065169 | 0.069994 | 0.069912 | 0.075 | 0.074811 | 0.080004 | 0.079397 | 0.085003 | 0.084836 | 0.090005 | 0.0894 | 0.094999 | 0.094289
1.286 | 0.050001 | 0.049912 | 0.054993 | 0.055301 | 0.060001 | 0.059575 | 0.065005 | 0.065175 | 0.069995 | 0.069906 | 0.075007 | 0.074819 | 0.080003 | 0.079405 | 0.085002 | 0.084844 | 0.090004 | 0.089412 | 0.095 | 0.094301
1.2865 | 0.049996 | 0.049913 | 0.054998 | 0.055301 | 0.059996 | 0.059574 | 0.065 | 0.065176 | 0.070001 | 0.069918 | 0.075006 | 0.074817 | 0.079998 | 0.079411 | 0.084996 | 0.084844 | 0.089998 | 0.089415 | 0.094998 | 0.094308
1.287 | 0.049995 | 0.049912 | 0.055003 | 0.055302 | 0.059995 | 0.059578 | 0.064997 | 0.065176 | 0.070003 | 0.069922 | 0.075006 | 0.074826 | 0.079996 | 0.079419 | 0.084994 | 0.084859 | 0.089996 | 0.089427 | 0.095002 | 0.094317
1.2875 | 0.049997 | 0.049915 | 0.055004 | 0.055299 | 0.059995 | 0.05958 | 0.064994 | 0.065185 | 0.070002 | 0.069924 | 0.075004 | 0.074832 | 0.079995 | 0.079426 | 0.084993 | 0.084864 | 0.089996 | 0.089436 | 0.095006 | 0.094324
1.288 | 0.05 | 0.049916 | 0.055004 | 0.055304 | 0.059996 | 0.05958 | 0.064992 | 0.06519 | 0.069999 | 0.069934 | 0.074999 | 0.074837 | 0.079997 | 0.07943 | 0.084993 | 0.084871 | 0.089999 | 0.089441 | 0.095008 | 0.09433
1.2885 | 0.050004 | 0.049917 | 0.055 | 0.055307 | 0.060001 | 0.05958 | 0.064996 | 0.065191 | 0.069995 | 0.06994 | 0.074997 | 0.074845 | 0.080002 | 0.079435 | 0.084999 | 0.084875 | 0.090005 | 0.089446 | 0.095006 | 0.094338
1.289 | 0.050005 | 0.049916 | 0.054997 | 0.055312 | 0.060004 | 0.059581 | 0.065001 | 0.065195 | 0.069994 | 0.069947 | 0.074997 | 0.074851 | 0.080004 | 0.079439 | 0.085002 | 0.084882 | 0.090005 | 0.08946 | 0.095003 | 0.09435
1.2895 | 0.050003 | 0.049918 | 0.054995 | 0.055317 | 0.060003 | 0.059582 | 0.065003 | 0.065194 | 0.069995 | 0.069947 | 0.075 | 0.074854 | 0.080005 | 0.079443 | 0.085003 | 0.084888 | 0.090004 | 0.089462 | 0.095 | 0.094359
1.29 | 0.049998 | 0.049919 | 0.054995 | 0.055321 | 0.059998 | 0.059588 | 0.065003 | 0.065196 | 0.07 | 0.069959 | 0.075003 | 0.074851 | 0.080001 | 0.079447 | 0.085 | 0.084892 | 0.09 | 0.089466 | 0.094995 | 0.094369
1.2905 | 0.049996 | 0.049927 | 0.054998 | 0.055321 | 0.059996 | 0.05959 | 0.065 | 0.0652 | 0.070001 | 0.069957 | 0.075007 | 0.074862 | 0.079998 | 0.079458 | 0.084996 | 0.084902 | 0.089998 | 0.089481 | 0.094998 | 0.09438
1.291 | 0.049995 | 0.04993 | 0.055003 | 0.055322 | 0.059995 | 0.059596 | 0.064997 | 0.065205 | 0.070003 | 0.069963 | 0.075007 | 0.074866 | 0.079996 | 0.079464 | 0.084994 | 0.084909 | 0.089996 | 0.08949 | 0.095002 | 0.094386
1.2915 | 0.049997 | 0.049931 | 0.055005 | 0.055323 | 0.059994 | 0.059596 | 0.064994 | 0.06521 | 0.070003 | 0.069968 | 0.075003 | 0.074872 | 0.079995 | 0.079469 | 0.084993 | 0.084916 | 0.089996 | 0.089496 | 0.095006 | 0.09439
1.292 | 0.05 | 0.049936 | 0.055004 | 0.055328 | 0.059996 | 0.0596 | 0.064993 | 0.065216 | 0.069999 | 0.069975 | 0.074999 | 0.07488 | 0.079997 | 0.079477 | 0.084993 | 0.084921 | 0.089999 | 0.089504 | 0.095008 | 0.094401
1.2925 | 0.050004 | 0.049937 | 0.055 | 0.055333 | 0.060002 | 0.059598 | 0.064996 | 0.065214 | 0.069996 | 0.069981 | 0.074997 | 0.074887 | 0.080002 | 0.079482 | 0.084999 | 0.084924 | 0.090003 | 0.08951 | 0.095006 | 0.094408
1.293 | 0.050005 | 0.049937 | 0.054997 | 0.055339 | 0.060004 | 0.059602 | 0.065001 | 0.065219 | 0.069994 | 0.069987 | 0.074997 | 0.074893 | 0.080005 | 0.079485 | 0.085002 | 0.084929 | 0.090006 | 0.089516 | 0.095003 | 0.09442
1.2935 | 0.050003 | 0.049942 | 0.054995 | 0.055342 | 0.060004 | 0.059603 | 0.065003 | 0.065223 | 0.069994 | 0.069991 | 0.075 | 0.074896 | 0.080004 | 0.079491 | 0.085003 | 0.084936 | 0.090005 | 0.089524 | 0.094999 | 0.094429
1.294 | 0.05 | 0.049953 | 0.054993 | 0.055345 | 0.060001 | 0.059612 | 0.065005 | 0.065228 | 0.069996 | 0.069983 | 0.075007 | 0.074902 | 0.080003 | 0.079498 | 0.085002 | 0.084943 | 0.090004 | 0.089536 | 0.095 | 0.094445
1.2945 | 0.049996 | 0.049948 | 0.054998 | 0.055348 | 0.059996 | 0.05961 | 0.065 | 0.065229 | 0.070001 | 0.069997 | 0.075006 | 0.074904 | 0.079998 | 0.079501 | 0.084995 | 0.08495 | 0.089997 | 0.08954 | 0.094998 | 0.094448
1.295 | 0.049995 | 0.049956 | 0.055002 | 0.055351 | 0.059995 | 0.059617 | 0.064996 | 0.065238 | 0.070003 | 0.07 | 0.075006 | 0.074907 | 0.079996 | 0.07951 | 0.084994 | 0.084955 | 0.089996 | 0.08955 | 0.095002 | 0.094454
1.2955 | 0.049997 | 0.049957 | 0.055004 | 0.05535 | 0.059995 | 0.059621 | 0.064995 | 0.065241 | 0.070003 | 0.070001 | 0.075003 | 0.074915 | 0.079996 | 0.079516 | 0.084993 | 0.084964 | 0.089996 | 0.089557 | 0.095006 | 0.094462
1.296 | 0.05 | 0.049959 | 0.055003 | 0.055356 | 0.059996 | 0.059621 | 0.064992 | 0.065245 | 0.069999 | 0.070011 | 0.074999 | 0.074919 | 0.079997 | 0.079521 | 0.084994 | 0.084967 | 0.089999 | 0.089563 | 0.095008 | 0.09447
1.2965 | 0.050004 | 0.049959 | 0.055 | 0.055361 | 0.060001 | 0.059624 | 0.064996 | 0.065245 | 0.069995 | 0.070018 | 0.074998 | 0.074927 | 0.080002 | 0.079526 | 0.084999 | 0.084971 | 0.090003 | 0.089569 | 0.095006 | 0.094476
1.297 | 0.050005 | 0.049966 | 0.054997 | 0.055366 | 0.060004 | 0.059627 | 0.065001 | 0.06525 | 0.069994 | 0.070025 | 0.074997 | 0.074932 | 0.080004 | 0.07953 | 0.085002 | 0.084977 | 0.090006 | 0.089574 | 0.095003 | 0.094489
1.2975 | 0.050003 | 0.049968 | 0.054994 | 0.055376 | 0.060003 | 0.059628 | 0.065003 | 0.06525 | 0.069994 | 0.07003 | 0.075 | 0.074935 | 0.080005 | 0.079535 | 0.085003 | 0.084981 | 0.090004 | 0.089584 | 0.094999 | 0.094496
1.298 | 0.049998 | 0.049972 | 0.054995 | 0.055383 | 0.059999 | 0.059634 | 0.065003 | 0.065249 | 0.07 | 0.070036 | 0.075003 | 0.074932 | 0.080001 | 0.079537 | 0.085 | 0.084984 | 0.09 | 0.089585 | 0.094996 | 0.094502
1.2985 | 0.049996 | 0.049981 | 0.054998 | 0.055382 | 0.059996 | 0.059639 | 0.065 | 0.065257 | 0.070001 | 0.070038 | 0.075006 | 0.074944 | 0.079998 | 0.079548 | 0.084997 | 0.084993 | 0.089998 | 0.089597 | 0.094998 | 0.094515
1.299 | 0.049995 | 0.049989 | 0.055002 | 0.055385 | 0.059994 | 0.059645 | 0.064996 | 0.065264 | 0.070003 | 0.070044 | 0.075006 | 0.074947 | 0.079996 | 0.079552 | 0.084994 | 0.085 | 0.089996 | 0.089606 | 0.095002 | 0.094526
1.2995 | 0.049996 | 0.049987 | 0.055004 | 0.055389 | 0.059994 | 0.059649 | 0.064994 | 0.06527 | 0.070003 | 0.070047 | 0.075003 | 0.074952 | 0.079995 | 0.079559 | 0.084993 | 0.085004 | 0.089996 | 0.089612 | 0.095006 | 0.09453
1.3 | 0.05 | 0.049991 | 0.055004 | 0.055395 | 0.059996 | 0.059652 | 0.064992 | 0.065278 | 0.069999 | 0.070055 | 0.074999 | 0.074961 | 0.079997 | 0.079562 | 0.084994 | 0.085012 | 0.089999 | 0.089618 | 0.095008 | 0.094536
1.3005 | 0.050004 | 0.049994 | 0.055 | 0.0554 | 0.060002 | 0.059651 | 0.064996 | 0.06528 | 0.069995 | 0.070065 | 0.074997 | 0.074967 | 0.080002 | 0.079566 | 0.084999 | 0.085013 | 0.090004 | 0.089623 | 0.095006 | 0.094541
1.301 | 0.050005 | 0.049995 | 0.054997 | 0.055407 | 0.060004 | 0.059657 | 0.065 | 0.065284 | 0.069994 | 0.070072 | 0.074997 | 0.074973 | 0.080004 | 0.079574 | 0.085002 | 0.085018 | 0.090006 | 0.089628 | 0.095002 | 0.094552
1.3015 | 0.050003 | 0.049996 | 0.054995 | 0.05541 | 0.060004 | 0.059661 | 0.065003 | 0.065288 | 0.069994 | 0.070076 | 0.075 | 0.074976 | 0.080004 | 0.079575 | 0.085003 | 0.085023 | 0.090005 | 0.089635 | 0.094999 | 0.094562
1.302 | 0.049999 | 0.050012 | 0.054993 | 0.055415 | 0.060001 | 0.059671 | 0.065005 | 0.065294 | 0.069995 | 0.07007 | 0.075007 | 0.074985 | 0.080003 | 0.079584 | 0.085002 | 0.085031 | 0.090004 | 0.089647 | 0.095 | 0.094571
1.3025 | 0.049996 | 0.050009 | 0.054998 | 0.055417 | 0.059996 | 0.059672 | 0.065 | 0.065296 | 0.070001 | 0.070083 | 0.075006 | 0.074984 | 0.079998 | 0.079587 | 0.084997 | 0.085039 | 0.089998 | 0.089652 | 0.094998 | 0.094578
1.303 | 0.049995 | 0.050016 | 0.055002 | 0.05542 | 0.059995 | 0.05968 | 0.064996 | 0.065302 | 0.070003 | 0.070087 | 0.075007 | 0.074988 | 0.079996 | 0.079595 | 0.084994 | 0.085045 | 0.089996 | 0.089659 | 0.095003 | 0.094585
1.3035 | 0.049997 | 0.050021 | 0.055004 | 0.055423 | 0.059994 | 0.059684 | 0.064994 | 0.065311 | 0.070003 | 0.070086 | 0.075003 | 0.074994 | 0.079995 | 0.079602 | 0.084993 | 0.085049 | 0.089996 | 0.089667 | 0.095007 | 0.094592
1.304 | 0.05 | 0.05002 | 0.055004 | 0.055428 | 0.059996 | 0.059687 | 0.064992 | 0.065311 | 0.069999 | 0.070098 | 0.074999 | 0.075006 | 0.079997 | 0.079605 | 0.084993 | 0.085054 | 0.089999 | 0.089671 | 0.095008 | 0.094598
1.3045 | 0.050004 | 0.050024 | 0.055 | 0.055433 | 0.060002 | 0.05969 | 0.064996 | 0.065318 | 0.069996 | 0.070103 | 0.074997 | 0.075012 | 0.080002 | 0.079609 | 0.084999 | 0.085056 | 0.090003 | 0.089676 | 0.095006 | 0.094608
1.305 | 0.050005 | 0.050024 | 0.054996 | 0.05544 | 0.060004 | 0.059692 | 0.065001 | 0.065323 | 0.069994 | 0.070113 | 0.074997 | 0.075018 | 0.080004 | 0.079614 | 0.085002 | 0.085061 | 0.090006 | 0.089683 | 0.095002 | 0.094618
1.3055 | 0.050003 | 0.050026 | 0.054995 | 0.055441 | 0.060003 | 0.059698 | 0.065004 | 0.065325 | 0.069994 | 0.070117 | 0.075 | 0.075023 | 0.080005 | 0.079615 | 0.085003 | 0.085065 | 0.090005 | 0.089686 | 0.095 | 0.094625
1.306 | 0.049998 | 0.05003 | 0.054994 | 0.055458 | 0.059999 | 0.0597 | 0.065003 | 0.065324 | 0.07 | 0.070127 | 0.075003 | 0.075021 | 0.080001 | 0.07962 | 0.085 | 0.085069 | 0.09 | 0.089691 | 0.094996 | 0.094628
1.3065 | 0.049996 | 0.050038 | 0.054998 | 0.055454 | 0.059996 | 0.059711 | 0.065 | 0.065336 | 0.070001 | 0.070126 | 0.075006 | 0.075028 | 0.079998 | 0.07963 | 0.084997 | 0.085077 | 0.089997 | 0.089705 | 0.094999 | 0.094641
1.307 | 0.049996 | 0.050038 | 0.055002 | 0.05546 | 0.059995 | 0.059718 | 0.064996 | 0.065344 | 0.070003 | 0.070133 | 0.075006 | 0.075032 | 0.079996 | 0.079636 | 0.084994 | 0.085085 | 0.089996 | 0.089711 | 0.095003 | 0.094645
1.3075 | 0.049997 | 0.050045 | 0.055005 | 0.055462 | 0.059995 | 0.059722 | 0.064994 | 0.06535 | 0.070003 | 0.07014 | 0.075003 | 0.075039 | 0.079995 | 0.07964 | 0.084993 | 0.08509 | 0.089996 | 0.089716 | 0.095007 | 0.09465
1.308 | 0.05 | 0.050045 | 0.055004 | 0.055467 | 0.059996 | 0.059725 | 0.064992 | 0.065357 | 0.069999 | 0.07015 | 0.074999 | 0.075047 | 0.079996 | 0.079649 | 0.084994 | 0.085096 | 0.089999 | 0.089722 | 0.095008 | 0.094659
1.3085 | 0.050004 | 0.050047 | 0.055 | 0.055469 | 0.060002 | 0.059725 | 0.064996 | 0.065361 | 0.069995 | 0.070158 | 0.074997 | 0.075052 | 0.080002 | 0.079653 | 0.084999 | 0.085098 | 0.090003 | 0.089727 | 0.095006 | 0.094667
1.309 | 0.050005 | 0.050049 | 0.054997 | 0.055477 | 0.060004 | 0.05973 | 0.065001 | 0.065365 | 0.069994 | 0.070165 | 0.074997 | 0.07506 | 0.080004 | 0.079657 | 0.085002 | 0.085103 | 0.090006 | 0.089728 | 0.095003 | 0.094675
1.3095 | 0.050003 | 0.050057 | 0.054995 | 0.055481 | 0.060003 | 0.059733 | 0.065003 | 0.06537 | 0.069994 | 0.070171 | 0.075 | 0.075065 | 0.080004 | 0.079662 | 0.085003 | 0.085108 | 0.090005 | 0.089739 | 0.094999 | 0.094683
1.31 | 0.049999 | 0.050064 | 0.054993 | 0.055485 | 0.060001 | 0.059743 | 0.065004 | 0.065376 | 0.069995 | 0.070167 | 0.075007 | 0.075072 | 0.080003 | 0.079673 | 0.085002 | 0.085116 | 0.090004 | 0.089749 | 0.095 | 0.094694
1.3105 | 0.049996 | 0.050062 | 0.054998 | 0.055485 | 0.059996 | 0.059741 | 0.065 | 0.065379 | 0.070001 | 0.07018 | 0.075007 | 0.075069 | 0.079998 | 0.079675 | 0.084997 | 0.085119 | 0.089998 | 0.089754 | 0.094998 | 0.094701
1.311 | 0.049995 | 0.050066 | 0.055002 | 0.055488 | 0.059995 | 0.05975 | 0.064996 | 0.065383 | 0.070003 | 0.070185 | 0.075006 | 0.075077 | 0.079996 | 0.079681 | 0.084994 | 0.085129 | 0.089996 | 0.08976 | 0.095003 | 0.094703
1.3115 | 0.049997 | 0.050072 | 0.055004 | 0.055487 | 0.059994 | 0.059755 | 0.064994 | 0.065394 | 0.070002 | 0.070187 | 0.075003 | 0.075086 | 0.079996 | 0.079688 | 0.084993 | 0.085135 | 0.089996 | 0.089771 | 0.095007 | 0.094711
1.312 | 0.05 | 0.050066 | 0.055004 | 0.055491 | 0.059996 | 0.059754 | 0.064993 | 0.065394 | 0.069999 | 0.0702 | 0.074999 | 0.075093 | 0.079997 | 0.079692 | 0.084994 | 0.085141 | 0.089999 | 0.089771 | 0.095008 | 0.094716
1.3125 | 0.050004 | 0.050065 | 0.055 | 0.055494 | 0.060002 | 0.059757 | 0.064996 | 0.0654 | 0.069995 | 0.070207 | 0.074997 | 0.075099 | 0.080002 | 0.079695 | 0.084999 | 0.085141 | 0.090004 | 0.089775 | 0.095006 | 0.094724
1.313 | 0.050005 | 0.050068 | 0.054997 | 0.055501 | 0.060004 | 0.059759 | 0.065001 | 0.065404 | 0.069994 | 0.070215 | 0.074997 | 0.075106 | 0.080005 | 0.079699 | 0.085002 | 0.085146 | 0.090006 | 0.089776 | 0.095002 | 0.094733
1.3135 | 0.050003 | 0.05007 | 0.054995 | 0.055503 | 0.060003 | 0.059763 | 0.065003 | 0.065406 | 0.069994 | 0.070214 | 0.075 | 0.07511 | 0.080004 | 0.079705 | 0.085003 | 0.08515 | 0.090004 | 0.089782 | 0.095 | 0.094739
1.314 | 0.049998 | 0.05007 | 0.054995 | 0.05551 | 0.059998 | 0.059768 | 0.065003 | 0.065405 | 0.07 | 0.070231 | 0.075003 | 0.075106 | 0.080001 | 0.07971 | 0.085 | 0.085154 | 0.09 | 0.089786 | 0.094996 | 0.094741
1.3145 | 0.049996 | 0.050076 | 0.054998 | 0.055508 | 0.059996 | 0.05977 | 0.065 | 0.065414 | 0.070001 | 0.070226 | 0.075007 | 0.075116 | 0.079997 | 0.079717 | 0.084996 | 0.085163 | 0.089998 | 0.089799 | 0.094999 | 0.094753
1.315 | 0.049996 | 0.050079 | 0.055003 | 0.05551 | 0.059994 | 0.059777 | 0.064996 | 0.065421 | 0.070004 | 0.070234 | 0.075006 | 0.075121 | 0.079996 | 0.079724 | 0.084994 | 0.085169 | 0.089996 | 0.089806 | 0.095003 | 0.09476
1.3155 | 0.049996 | 0.050082 | 0.055005 | 0.055511 | 0.059994 | 0.059779 | 0.064994 | 0.065426 | 0.070003 | 0.070241 | 0.075002 | 0.075129 | 0.079995 | 0.07973 | 0.084993 | 0.085173 | 0.089996 | 0.089811 | 0.095007 | 0.094762
1.316 | 0.05 | 0.050077 | 0.055004 | 0.055513 | 0.059996 | 0.059779 | 0.064992 | 0.065433 | 0.069998 | 0.070253 | 0.074999 | 0.075136 | 0.079997 | 0.079735 | 0.084994 | 0.08518 | 0.089999 | 0.089816 | 0.095008 | 0.09477
1.3165 | 0.050004 | 0.050077 | 0.055 | 0.055516 | 0.060002 | 0.059784 | 0.064996 | 0.065435 | 0.069996 | 0.070254 | 0.074997 | 0.075142 | 0.080002 | 0.079739 | 0.084999 | 0.085182 | 0.090003 | 0.089821 | 0.095006 | 0.094778
1.317 | 0.050005 | 0.050076 | 0.054997 | 0.055522 | 0.060004 | 0.059781 | 0.065001 | 0.065439 | 0.069994 | 0.070264 | 0.074997 | 0.07515 | 0.080004 | 0.079743 | 0.085002 | 0.085187 | 0.090006 | 0.089823 | 0.095002 | 0.094785
1.3175 | 0.050003 | 0.050078 | 0.054995 | 0.055522 | 0.060004 | 0.059785 | 0.065003 | 0.065441 | 0.069994 | 0.070267 | 0.075 | 0.075157 | 0.080004 | 0.079747 | 0.085003 | 0.085192 | 0.090005 | 0.089833 | 0.094999 | 0.094794
1.318 | 0.05 | 0.05008 | 0.054993 | 0.055521 | 0.06 | 0.05979 | 0.065005 | 0.065446 | 0.069996 | 0.070263 | 0.075007 | 0.075162 | 0.080003 | 0.079757 | 0.085002 | 0.085199 | 0.090004 | 0.089843 | 0.095 | 0.094803
1.3185 | 0.049996 | 0.050081 | 0.054998 | 0.055524 | 0.059996 | 0.059791 | 0.065 | 0.065447 | 0.070001 | 0.070274 | 0.075006 | 0.075165 | 0.079998 | 0.07976 | 0.084996 | 0.085205 | 0.089997 | 0.089847 | 0.094999 | 0.094807
1.319 | 0.049996 | 0.050084 | 0.055002 | 0.055524 | 0.059995 | 0.059794 | 0.064995 | 0.06546 | 0.070004 | 0.070278 | 0.075006 | 0.075165 | 0.079996 | 0.079767 | 0.084994 | 0.085212 | 0.089996 | 0.089854 | 0.095003 | 0.094813
1.3195 | 0.049997 | 0.050088 | 0.055004 | 0.055523 | 0.059995 | 0.0598 | 0.064994 | 0.065458 | 0.070002 | 0.070282 | 0.075003 | 0.075178 | 0.079995 | 0.079773 | 0.084993 | 0.08522 | 0.089996 | 0.089865 | 0.095007 | 0.094818
1.32 | 0.05 | 0.05008 | 0.055004 | 0.055525 | 0.059996 | 0.059798 | 0.064992 | 0.065462 | 0.069999 | 0.070293 | 0.074999 | 0.075182 | 0.079997 | 0.079777 | 0.084994 | 0.085223 | 0.089999 | 0.089864 | 0.095008 | 0.094822
1.3205 | 0.050005 | 0.05008 | 0.055 | 0.055528 | 0.060002 | 0.0598 | 0.064996 | 0.065463 | 0.069995 | 0.070298 | 0.074997 | 0.075189 | 0.080002 | 0.079783 | 0.084999 | 0.085225 | 0.090003 | 0.08987 | 0.095006 | 0.094831
1.321 | 0.050005 | 0.05008 | 0.054997 | 0.055532 | 0.060004 | 0.059802 | 0.065001 | 0.065466 | 0.069994 | 0.070305 | 0.074997 | 0.075195 | 0.080004 | 0.079786 | 0.085002 | 0.08523 | 0.090005 | 0.089875 | 0.095002 | 0.094837
1.3215 | 0.050003 | 0.050079 | 0.054994 | 0.055538 | 0.060003 | 0.059802 | 0.065003 | 0.065468 | 0.069993 | 0.070317 | 0.075 | 0.075197 | 0.080005 | 0.07979 | 0.085003 | 0.085232 | 0.090004 | 0.08988 | 0.094999 | 0.094844
1.322 | 0.049997 | 0.050079 | 0.054995 | 0.055539 | 0.059999 | 0.059806 | 0.065003 | 0.065465 | 0.07 | 0.070316 | 0.075003 | 0.075196 | 0.080001 | 0.079795 | 0.085 | 0.085237 | 0.09 | 0.08988 | 0.094996 | 0.094846
1.3225 | 0.049996 | 0.050084 | 0.054998 | 0.055535 | 0.059996 | 0.059809 | 0.065 | 0.065477 | 0.070001 | 0.070316 | 0.075006 | 0.075204 | 0.079998 | 0.079803 | 0.084996 | 0.085245 | 0.089998 | 0.089894 | 0.094999 | 0.094858
1.323 | 0.049996 | 0.050084 | 0.055003 | 0.055535 | 0.059995 | 0.059813 | 0.064996 | 0.065479 | 0.070004 | 0.070316 | 0.075006 | 0.075211 | 0.079995 | 0.07981 | 0.084994 | 0.085251 | 0.089996 | 0.089901 | 0.095003 | 0.094863
1.3235 | 0.049997 | 0.050086 | 0.055005 | 0.055535 | 0.059994 | 0.059815 | 0.064994 | 0.065482 | 0.070003 | 0.070323 | 0.075002 | 0.075217 | 0.079995 | 0.079815 | 0.084993 | 0.085256 | 0.089996 | 0.089908 | 0.095007 | 0.094868
1.324 | 0.05 | 0.050084 | 0.055004 | 0.055536 | 0.059996 | 0.059815 | 0.064992 | 0.065487 | 0.069999 | 0.070331 | 0.074998 | 0.075225 | 0.079996 | 0.079821 | 0.084994 | 0.085263 | 0.089999 | 0.089913 | 0.095008 | 0.094873
1.3245 | 0.050004 | 0.050082 | 0.055 | 0.055539 | 0.060002 | 0.059814 | 0.064996 | 0.065491 | 0.069996 | 0.070332 | 0.074997 | 0.07523 | 0.080002 | 0.079823 | 0.084999 | 0.085264 | 0.090004 | 0.089918 | 0.095006 | 0.094881
1.325 | 0.050005 | 0.050082 | 0.054996 | 0.055542 | 0.060004 | 0.059817 | 0.065001 | 0.06549 | 0.069994 | 0.07034 | 0.074997 | 0.075238 | 0.080004 | 0.079828 | 0.085002 | 0.085267 | 0.090006 | 0.089921 | 0.095002 | 0.094886
1.3255 | 0.050003 | 0.050085 | 0.054995 | 0.055543 | 0.060004 | 0.059818 | 0.065003 | 0.065493 | 0.069994 | 0.070343 | 0.075 | 0.07524 | 0.080004 | 0.079832 | 0.085003 | 0.085273 | 0.090005 | 0.089931 | 0.094999 | 0.094895
1.326 | 0.049999 | 0.050092 | 0.054993 | 0.055542 | 0.060001 | 0.059824 | 0.065004 | 0.065495 | 0.069996 | 0.070336 | 0.075007 | 0.075249 | 0.080002 | 0.079841 | 0.085002 | 0.085281 | 0.090004 | 0.089938 | 0.095 | 0.094903
1.3265 | 0.049996 | 0.050087 | 0.054998 | 0.055544 | 0.059996 | 0.059822 | 0.065 | 0.065498 | 0.070001 | 0.070345 | 0.075006 | 0.075247 | 0.079997 | 0.079845 | 0.084996 | 0.085284 | 0.089998 | 0.089942 | 0.094999 | 0.094906
1.327 | 0.049995 | 0.050095 | 0.055002 | 0.055543 | 0.059995 | 0.059829 | 0.064997 | 0.065504 | 0.070004 | 0.070347 | 0.075005 | 0.075253 | 0.079995 | 0.079851 | 0.084994 | 0.085291 | 0.089996 | 0.089949 | 0.095003 | 0.094911
1.3275 | 0.049997 | 0.050094 | 0.055004 | 0.055542 | 0.059995 | 0.059828 | 0.064994 | 0.065509 | 0.070002 | 0.070351 | 0.075003 | 0.07526 | 0.079995 | 0.079857 | 0.084993 | 0.085296 | 0.089996 | 0.08996 | 0.095007 | 0.094917
1.328 | 0.050001 | 0.050091 | 0.055004 | 0.055544 | 0.059997 | 0.059827 | 0.064992 | 0.065507 | 0.069999 | 0.070361 | 0.074999 | 0.075265 | 0.079997 | 0.07986 | 0.084993 | 0.085302 | 0.089999 | 0.089959 | 0.095008 | 0.094919
1.3285 | 0.050004 | 0.05009 | 0.055 | 0.055546 | 0.060002 | 0.059827 | 0.064996 | 0.06551 | 0.069996 | 0.070365 | 0.074997 | 0.07527 | 0.080002 | 0.079863 | 0.084999 | 0.085304 | 0.090004 | 0.089964 | 0.095006 | 0.094929
1.329 | 0.050005 | 0.050091 | 0.054997 | 0.055551 | 0.060004 | 0.059828 | 0.065001 | 0.06551 | 0.069994 | 0.07037 | 0.074997 | 0.075276 | 0.080004 | 0.079868 | 0.085002 | 0.085308 | 0.090006 | 0.089966 | 0.095002 | 0.094935
1.3295 | 0.050003 | 0.050091 | 0.054995 | 0.055548 | 0.060003 | 0.059826 | 0.065003 | 0.065511 | 0.069995 | 0.070375 | 0.075 | 0.075276 | 0.080004 | 0.079871 | 0.085003 | 0.085312 | 0.090004 | 0.089975 | 0.094999 | 0.094941
1.33 | 0.049997 | 0.050092 | 0.054995 | 0.05556 | 0.059999 | 0.059822 | 0.065002 | 0.065509 | 0.07 | 0.070383 | 0.075003 | 0.075274 | 0.08 | 0.079875 | 0.085 | 0.085316 | 0.09 | 0.089972 | 0.094996 | 0.094944
1.3305 | 0.049996 | 0.050101 | 0.054998 | 0.055552 | 0.059996 | 0.059832 | 0.064999 | 0.065519 | 0.070001 | 0.070376 | 0.075006 | 0.075282 | 0.079997 | 0.079883 | 0.084996 | 0.085324 | 0.089998 | 0.089986 | 0.094999 | 0.094956
1.331 | 0.049995 | 0.050102 | 0.055002 | 0.055555 | 0.059995 | 0.059837 | 0.064996 | 0.065522 | 0.070004 | 0.070379 | 0.075006 | 0.075285 | 0.079996 | 0.079889 | 0.084994 | 0.08533 | 0.089996 | 0.089995 | 0.095003 | 0.094962
1.3315 | 0.049997 | 0.050106 | 0.055005 | 0.055556 | 0.059994 | 0.059837 | 0.064994 | 0.065524 | 0.070002 | 0.070382 | 0.075002 | 0.075292 | 0.079995 | 0.079893 | 0.084993 | 0.085334 | 0.089996 | 0.09 | 0.095007 | 0.094966
1.332 | 0.05 | 0.050105 | 0.055004 | 0.055557 | 0.059997 | 0.059837 | 0.064992 | 0.06553 | 0.069998 | 0.07039 | 0.074998 | 0.0753 | 0.079997 | 0.079899 | 0.084994 | 0.085341 | 0.089999 | 0.090007 | 0.095008 | 0.094972
1.3325 | 0.050004 | 0.050104 | 0.055 | 0.05556 | 0.060002 | 0.059838 | 0.064996 | 0.065533 | 0.069995 | 0.070392 | 0.074997 | 0.075303 | 0.080002 | 0.079902 | 0.084999 | 0.085342 | 0.090004 | 0.09001 | 0.095006 | 0.094978
1.333 | 0.050005 | 0.050105 | 0.054996 | 0.055565 | 0.060004 | 0.059842 | 0.065001 | 0.065534 | 0.069994 | 0.070397 | 0.074997 | 0.07531 | 0.080005 | 0.0799 | 0.085002 | 0.085346 | 0.090006 | 0.090016 | 0.095002 | 0.094986
1.3335 | 0.050002 | 0.050111 | 0.054995 | 0.055566 | 0.060004 | 0.059841 | 0.065003 | 0.065536 | 0.069994 | 0.0704 | 0.075 | 0.075314 | 0.080004 | 0.079909 | 0.085003 | 0.085351 | 0.090005 | 0.090022 | 0.094999 | 0.094991
1.334 | 0.049999 | 0.050122 | 0.054993 | 0.055566 | 0.06 | 0.059849 | 0.065004 | 0.065538 | 0.069996 | 0.070395 | 0.075007 | 0.07532 | 0.080002 | 0.079918 | 0.085001 | 0.085359 | 0.090004 | 0.090031 | 0.095 | 0.095002
1.3345 | 0.049996 | 0.050115 | 0.054998 | 0.05557 | 0.059996 | 0.059847 | 0.064999 | 0.06554 | 0.070001 | 0.070403 | 0.075006 | 0.075317 | 0.079997 | 0.07992 | 0.084996 | 0.08536 | 0.089998 | 0.090035 | 0.094999 | 0.095004
1.335 | 0.049995 | 0.050123 | 0.055003 | 0.055572 | 0.059995 | 0.059854 | 0.064997 | 0.065543 | 0.070004 | 0.070405 | 0.075006 | 0.075324 | 0.079996 | 0.079927 | 0.084994 | 0.085365 | 0.089996 | 0.090042 | 0.095003 | 0.095009
1.3355 | 0.049997 | 0.050126 | 0.055004 | 0.055571 | 0.059995 | 0.059853 | 0.064994 | 0.065549 | 0.070002 | 0.070409 | 0.075002 | 0.075331 | 0.079995 | 0.079934 | 0.084993 | 0.085372 | 0.089996 | 0.09005 | 0.095007 | 0.095014
1.336 | 0.050001 | 0.050124 | 0.055004 | 0.055577 | 0.059997 | 0.059853 | 0.064992 | 0.065551 | 0.069999 | 0.070418 | 0.074998 | 0.075334 | 0.079997 | 0.079935 | 0.084994 | 0.085377 | 0.089999 | 0.090051 | 0.095008 | 0.095021
1.3365 | 0.050004 | 0.050124 | 0.055 | 0.055581 | 0.060002 | 0.059855 | 0.064996 | 0.065553 | 0.069996 | 0.070422 | 0.074997 | 0.075341 | 0.080002 | 0.079939 | 0.084999 | 0.08538 | 0.090004 | 0.090057 | 0.095005 | 0.095026
1.337 | 0.050005 | 0.050131 | 0.054997 | 0.055585 | 0.060004 | 0.059857 | 0.065001 | 0.065555 | 0.069994 | 0.070426 | 0.074997 | 0.075345 | 0.080005 | 0.079942 | 0.085002 | 0.085383 | 0.090005 | 0.090063 | 0.095002 | 0.095036
1.3375 | 0.050002 | 0.050135 | 0.054995 | 0.055589 | 0.060004 | 0.059856 | 0.065003 | 0.065557 | 0.069995 | 0.070429 | 0.075 | 0.075346 | 0.080005 | 0.079946 | 0.085003 | 0.085386 | 0.090005 | 0.090066 | 0.094999 | 0.095042
1.338 | 0.049997 | 0.050134 | 0.054995 | 0.055597 | 0.059998 | 0.059865 | 0.065003 | 0.065553 | 0.07 | 0.07044 | 0.075003 | 0.075343 | 0.080001 | 0.07995 | 0.085 | 0.08539 | 0.09 | 0.090066 | 0.094996 | 0.095044
1.3385 | 0.049996 | 0.050142 | 0.054998 | 0.055592 | 0.059997 | 0.059865 | 0.064999 | 0.065564 | 0.070001 | 0.070435 | 0.075007 | 0.075352 | 0.079997 | 0.079957 | 0.084996 | 0.085397 | 0.089998 | 0.090079 | 0.094998 | 0.09506
1.339 | 0.049995 | 0.05015 | 0.055003 | 0.055593 | 0.059995 | 0.059872 | 0.064996 | 0.065566 | 0.070004 | 0.070437 | 0.075006 | 0.075357 | 0.079995 | 0.079963 | 0.084994 | 0.085402 | 0.089996 | 0.090087 | 0.095004 | 0.095058
1.3395 | 0.049997 | 0.050147 | 0.055005 | 0.055598 | 0.059995 | 0.059872 | 0.064994 | 0.065572 | 0.070002 | 0.070441 | 0.075002 | 0.075362 | 0.079995 | 0.079967 | 0.084993 | 0.085407 | 0.089996 | 0.090092 | 0.095007 | 0.095064
1.34 | 0.05 | 0.05015 | 0.055004 | 0.0556 | 0.059997 | 0.059876 | 0.064993 | 0.065577 | 0.069998 | 0.070449 | 0.074998 | 0.075368 | 0.079997 | 0.07997 | 0.084994 | 0.085412 | 0.089999 | 0.090097 | 0.095008 | 0.095071
1.3405 | 0.050004 | 0.05015 | 0.055 | 0.055606 | 0.060002 | 0.059878 | 0.064996 | 0.06558 | 0.069995 | 0.070449 | 0.074997 | 0.075372 | 0.080002 | 0.079974 | 0.084999 | 0.085412 | 0.090003 | 0.090102 | 0.095006 | 0.095078
1.341 | 0.050005 | 0.050152 | 0.054997 | 0.05561 | 0.060004 | 0.059877 | 0.065001 | 0.065581 | 0.069994 | 0.070455 | 0.074997 | 0.075377 | 0.080003 | 0.07998 | 0.085002 | 0.085416 | 0.090006 | 0.090105 | 0.095002 | 0.095083
1.3415 | 0.050002 | 0.050155 | 0.054995 | 0.055617 | 0.060004 | 0.059881 | 0.065003 | 0.065583 | 0.069994 | 0.070458 | 0.075 | 0.075379 | 0.080004 | 0.079979 | 0.085003 | 0.08542 | 0.090005 | 0.090112 | 0.094999 | 0.095095
1.342 | 0.049999 | 0.050164 | 0.054993 | 0.055617 | 0.06 | 0.059889 | 0.065004 | 0.065588 | 0.069996 | 0.070454 | 0.075007 | 0.075387 | 0.080002 | 0.079988 | 0.085001 | 0.085428 | 0.090004 | 0.09012 | 0.095 | 0.095104
1.3425 | 0.049996 | 0.050166 | 0.054998 | 0.05562 | 0.059996 | 0.059889 | 0.064999 | 0.065589 | 0.070001 | 0.070462 | 0.075006 | 0.07539 | 0.079997 | 0.079989 | 0.084996 | 0.085429 | 0.089998 | 0.090125 | 0.094999 | 0.095108
1.343 | 0.049995 | 0.050173 | 0.055003 | 0.055622 | 0.059995 | 0.059895 | 0.064996 | 0.065593 | 0.070004 | 0.070464 | 0.075006 | 0.075391 | 0.079995 | 0.079996 | 0.084993 | 0.085438 | 0.089996 | 0.090131 | 0.095003 | 0.095112
1.3435 | 0.049997 | 0.050176 | 0.055004 | 0.055622 | 0.059995 | 0.0599 | 0.064994 | 0.065597 | 0.070002 | 0.070468 | 0.075002 | 0.0754 | 0.079995 | 0.08 | 0.084993 | 0.085439 | 0.089996 | 0.090139 | 0.095007 | 0.095119
1.344 | 0.050001 | 0.050174 | 0.055003 | 0.055627 | 0.059997 | 0.059899 | 0.064992 | 0.065605 | 0.069999 | 0.070477 | 0.074998 | 0.075401 | 0.079997 | 0.080003 | 0.084994 | 0.085444 | 0.089999 | 0.090139 | 0.095008 | 0.095123
1.3445 | 0.050004 | 0.050176 | 0.054999 | 0.055627 | 0.060002 | 0.059902 | 0.064996 | 0.065603 | 0.069996 | 0.070482 | 0.074997 | 0.075406 | 0.080002 | 0.080008 | 0.084999 | 0.085445 | 0.090004 | 0.090143 | 0.095006 | 0.095129
1.345 | 0.050005 | 0.050178 | 0.054996 | 0.055635 | 0.060004 | 0.059905 | 0.065001 | 0.065606 | 0.069994 | 0.070488 | 0.074997 | 0.075411 | 0.080005 | 0.08001 | 0.085002 | 0.085449 | 0.090006 | 0.090145 | 0.095002 | 0.095134
1.3455 | 0.050002 | 0.050181 | 0.054994 | 0.055646 | 0.060004 | 0.059906 | 0.065004 | 0.065606 | 0.069994 | 0.070493 | 0.075 | 0.075411 | 0.080004 | 0.080013 | 0.085003 | 0.085451 | 0.090005 | 0.090153 | 0.094999 | 0.095142
1.346 | 0.049997 | 0.05018 | 0.054995 | 0.055645 | 0.059999 | 0.059908 | 0.065002 | 0.065607 | 0.070001 | 0.070498 | 0.075003 | 0.075407 | 0.08 | 0.080018 | 0.085 | 0.085452 | 0.09 | 0.090151 | 0.094996 | 0.095143
1.3465 | 0.049996 | 0.050188 | 0.054998 | 0.055644 | 0.059996 | 0.059915 | 0.064999 | 0.065616 | 0.070001 | 0.0705 | 0.075007 | 0.075415 | 0.079997 | 0.080023 | 0.084996 | 0.08546 | 0.089998 | 0.090163 | 0.094998 | 0.095161
1.347 | 0.049995 | 0.05019 | 0.055003 | 0.055645 | 0.059995 | 0.059917 | 0.064996 | 0.065619 | 0.070004 | 0.070499 | 0.075006 | 0.07542 | 0.079995 | 0.080028 | 0.084994 | 0.085464 | 0.089996 | 0.090171 | 0.095004 | 0.095154
1.3475 | 0.049997 | 0.050191 | 0.055005 | 0.055646 | 0.059995 | 0.059921 | 0.064994 | 0.065623 | 0.070002 | 0.070503 | 0.075002 | 0.075426 | 0.079995 | 0.080031 | 0.084993 | 0.085468 | 0.089996 | 0.090175 | 0.095007 | 0.095162
1.348 | 0.050001 | 0.050193 | 0.055003 | 0.055648 | 0.059997 | 0.059923 | 0.064992 | 0.065629 | 0.069999 | 0.070505 | 0.074998 | 0.075431 | 0.079996 | 0.080036 | 0.084994 | 0.085472 | 0.089999 | 0.090178 | 0.095008 | 0.095165
1.3485 | 0.050004 | 0.050193 | 0.055 | 0.055653 | 0.060002 | 0.059923 | 0.064996 | 0.065628 | 0.069995 | 0.07051 | 0.074997 | 0.075435 | 0.080002 | 0.080036 | 0.084999 | 0.085475 | 0.090004 | 0.090181 | 0.095006 | 0.095171
1.349 | 0.050005 | 0.050194 | 0.054996 | 0.055659 | 0.060004 | 0.059925 | 0.065001 | 0.065632 | 0.069994 | 0.070517 | 0.074997 | 0.07544 | 0.080005 | 0.080035 | 0.085002 | 0.085477 | 0.090006 | 0.090185 | 0.095002 | 0.095177
1.3495 | 0.050002 | 0.050197 | 0.054995 | 0.055659 | 0.060004 | 0.059929 | 0.065004 | 0.065634 | 0.069994 | 0.070521 | 0.075 | 0.075442 | 0.080004 | 0.080042 | 0.085003 | 0.08548 | 0.090005 | 0.090191 | 0.094999 | 0.095186
1.35 | 0.05 | 0.050196 | 0.054993 | 0.055659 | 0.060001 | 0.059935 | 0.065004 | 0.065639 | 0.069996 | 0.070514 | 0.075007 | 0.075448 | 0.080002 | 0.080049 | 0.085001 | 0.085486 | 0.090004 | 0.090198 | 0.095 | 0.095195
1.3505 | 0.049996 | 0.050203 | 0.054998 | 0.05566 | 0.059996 | 0.059936 | 0.064999 | 0.065641 | 0.070001 | 0.070525 | 0.075007 | 0.075444 | 0.079997 | 0.08005 | 0.084996 | 0.085488 | 0.089997 | 0.090201 | 0.094999 | 0.095197
1.351 | 0.049995 | 0.050203 | 0.055003 | 0.055662 | 0.059995 | 0.05994 | 0.064996 | 0.065644 | 0.070004 | 0.070528 | 0.075006 | 0.07545 | 0.079995 | 0.080057 | 0.084994 | 0.085488 | 0.089996 | 0.090206 | 0.095004 | 0.095197
1.3515 | 0.049997 | 0.050206 | 0.055004 | 0.055658 | 0.059995 | 0.059945 | 0.064994 | 0.065651 | 0.070002 | 0.07053 | 0.075002 | 0.075455 | 0.079995 | 0.08006 | 0.084992 | 0.085495 | 0.089996 | 0.090214 | 0.095007 | 0.095204
1.352 | 0.050001 | 0.050203 | 0.055003 | 0.055666 | 0.059997 | 0.059943 | 0.064993 | 0.06565 | 0.069999 | 0.070539 | 0.074998 | 0.075458 | 0.079997 | 0.080065 | 0.084994 | 0.085495 | 0.089999 | 0.090213 | 0.095008 | 0.095205
1.3525 | 0.050004 | 0.050204 | 0.055 | 0.055668 | 0.060002 | 0.059945 | 0.064996 | 0.065652 | 0.069996 | 0.070541 | 0.074997 | 0.075463 | 0.080002 | 0.080066 | 0.084999 | 0.085497 | 0.090003 | 0.090216 | 0.095005 | 0.09521
1.353 | 0.050005 | 0.0502 | 0.054996 | 0.05567 | 0.060004 | 0.059946 | 0.065001 | 0.065654 | 0.069994 | 0.070548 | 0.074997 | 0.075466 | 0.080004 | 0.080069 | 0.085002 | 0.085497 | 0.090005 | 0.09022 | 0.095002 | 0.095218
1.3535 | 0.050002 | 0.050202 | 0.054996 | 0.055676 | 0.060004 | 0.059946 | 0.065003 | 0.065654 | 0.069995 | 0.070552 | 0.075001 | 0.075465 | 0.080004 | 0.080071 | 0.085003 | 0.085501 | 0.090005 | 0.090222 | 0.094999 | 0.095223
1.354 | 0.049997 | 0.050197 | 0.054995 | 0.055678 | 0.059999 | 0.059944 | 0.065002 | 0.065654 | 0.07 | 0.070555 | 0.075003 | 0.075462 | 0.08 | 0.080077 | 0.084999 | 0.085504 | 0.09 | 0.090221 | 0.094996 | 0.09522
1.3545 | 0.049996 | 0.050204 | 0.054999 | 0.055669 | 0.059996 | 0.059953 | 0.064999 | 0.065659 | 0.070002 | 0.07055 | 0.075006 | 0.07547 | 0.079997 | 0.080079 | 0.084996 | 0.08551 | 0.089998 | 0.090233 | 0.094999 | 0.095236
1.355 | 0.049995 | 0.050202 | 0.055003 | 0.05567 | 0.059995 | 0.059954 | 0.064996 | 0.065661 | 0.070004 | 0.070554 | 0.075006 | 0.075473 | 0.079995 | 0.080084 | 0.084994 | 0.085513 | 0.089996 | 0.090237 | 0.095004 | 0.095232
1.3555 | 0.049997 | 0.0502 | 0.055005 | 0.055668 | 0.059995 | 0.059954 | 0.064994 | 0.065664 | 0.070003 | 0.070557 | 0.075002 | 0.075477 | 0.079995 | 0.080086 | 0.084993 | 0.085516 | 0.089996 | 0.090241 | 0.095007 | 0.095241
1.356 | 0.050001 | 0.050201 | 0.055003 | 0.055667 | 0.059997 | 0.059956 | 0.064992 | 0.065667 | 0.069999 | 0.070561 | 0.074998 | 0.075482 | 0.079997 | 0.08009 | 0.084994 | 0.085518 | 0.089999 | 0.090242 | 0.095008 | 0.095242
1.3565 | 0.050004 | 0.050197 | 0.054999 | 0.055669 | 0.060002 | 0.059956 | 0.064996 | 0.065666 | 0.069996 | 0.070564 | 0.074997 | 0.075486 | 0.080002 | 0.080091 | 0.084999 | 0.085518 | 0.090003 | 0.090245 | 0.095005 | 0.095248
1.357 | 0.050005 | 0.050194 | 0.054996 | 0.055669 | 0.060004 | 0.059956 | 0.065001 | 0.065667 | 0.069994 | 0.070568 | 0.074997 | 0.07549 | 0.080004 | 0.080095 | 0.085002 | 0.085518 | 0.090006 | 0.090245 | 0.095002 | 0.095253
1.3575 | 0.050002 | 0.050199 | 0.054995 | 0.055669 | 0.060003 | 0.059955 | 0.065003 | 0.065668 | 0.069994 | 0.070571 | 0.075 | 0.075489 | 0.080005 | 0.080096 | 0.085003 | 0.08552 | 0.090005 | 0.090249 | 0.094999 | 0.095258
1.358 | 0.049999 | 0.050194 | 0.054993 | 0.055667 | 0.060001 | 0.059962 | 0.065004 | 0.065671 | 0.069996 | 0.070563 | 0.075008 | 0.075495 | 0.080002 | 0.080103 | 0.085001 | 0.085527 | 0.090004 | 0.090256 | 0.095 | 0.095265
1.3585 | 0.049996 | 0.050193 | 0.054999 | 0.055665 | 0.059996 | 0.059961 | 0.064999 | 0.06567 | 0.070002 | 0.070569 | 0.075006 | 0.075495 | 0.079997 | 0.080101 | 0.084996 | 0.085526 | 0.089998 | 0.090258 | 0.094999 | 0.095267
1.359 | 0.049995 | 0.050194 | 0.055003 | 0.055664 | 0.059995 | 0.05996 | 0.064996 | 0.065673 | 0.070004 | 0.070571 | 0.075006 | 0.075494 | 0.079996 | 0.080107 | 0.084994 | 0.085532 | 0.089996 | 0.090262 | 0.095004 | 0.095268
1.3595 | 0.049997 | 0.05019 | 0.055004 | 0.055659 | 0.059995 | 0.059963 | 0.064994 | 0.065676 | 0.070002 | 0.070571 | 0.075002 | 0.075503 | 0.079996 | 0.08011 | 0.084993 | 0.085533 | 0.089996 | 0.090266 | 0.095007 | 0.095272
1.36 | 0.050001 | 0.050188 | 0.055003 | 0.055659 | 0.059997 | 0.059958 | 0.064993 | 0.065674 | 0.069999 | 0.070577 | 0.074999 | 0.075503 | 0.079997 | 0.080111 | 0.084994 | 0.085535 | 0.089999 | 0.090267 | 0.095008 | 0.095273
1.3605 | 0.050004 | 0.050183 | 0.054999 | 0.05566 | 0.060002 | 0.059958 | 0.064997 | 0.065673 | 0.069996 | 0.070579 | 0.074997 | 0.075505 | 0.080002 | 0.080112 | 0.084999 | 0.085534 | 0.090003 | 0.090267 | 0.095005 | 0.095277
1.361 | 0.050005 | 0.050181 | 0.054996 | 0.05566 | 0.060004 | 0.059956 | 0.065001 | 0.065673 | 0.069994 | 0.070583 | 0.074997 | 0.075508 | 0.080004 | 0.080113 | 0.085002 | 0.085534 | 0.090006 | 0.090264 | 0.095001 | 0.095282
1.3615 | 0.050002 | 0.05018 | 0.054996 | 0.055657 | 0.060003 | 0.059956 | 0.065003 | 0.065672 | 0.069994 | 0.070584 | 0.075001 | 0.075506 | 0.080004 | 0.080113 | 0.085003 | 0.085535 | 0.090005 | 0.090269 | 0.094999 | 0.095284
1.362 | 0.049997 | 0.050174 | 0.054995 | 0.055662 | 0.059998 | 0.059962 | 0.065002 | 0.065667 | 0.070001 | 0.070584 | 0.075003 | 0.0755 | 0.08 | 0.080116 | 0.084999 | 0.085537 | 0.09 | 0.090267 | 0.094996 | 0.095283
1.3625 | 0.049996 | 0.050178 | 0.054999 | 0.055651 | 0.059996 | 0.059956 | 0.064999 | 0.065674 | 0.070001 | 0.070581 | 0.075006 | 0.075507 | 0.079997 | 0.08012 | 0.084996 | 0.08554 | 0.089998 | 0.090278 | 0.094999 | 0.095293
1.363 | 0.049995 | 0.050175 | 0.055003 | 0.055651 | 0.059995 | 0.05996 | 0.064996 | 0.065673 | 0.070004 | 0.07058 | 0.075006 | 0.075508 | 0.079996 | 0.080123 | 0.084994 | 0.085544 | 0.089996 | 0.09028 | 0.095004 | 0.095291
1.3635 | 0.049997 | 0.05017 | 0.055005 | 0.055645 | 0.059995 | 0.059955 | 0.064994 | 0.065675 | 0.070002 | 0.070583 | 0.075002 | 0.075512 | 0.079995 | 0.080123 | 0.084993 | 0.085544 | 0.089996 | 0.090281 | 0.095007 | 0.095294
1.364 | 0.050001 | 0.050168 | 0.055003 | 0.055641 | 0.059997 | 0.059953 | 0.064992 | 0.065677 | 0.069999 | 0.070583 | 0.074998 | 0.075514 | 0.079997 | 0.080126 | 0.084994 | 0.085547 | 0.089999 | 0.090283 | 0.095008 | 0.095296
1.3645 | 0.050004 | 0.050164 | 0.054999 | 0.05564 | 0.060002 | 0.059951 | 0.064996 | 0.065674 | 0.069995 | 0.070586 | 0.074997 | 0.075515 | 0.080002 | 0.080126 | 0.084999 | 0.085547 | 0.090003 | 0.090282 | 0.095005 | 0.095301
1.365 | 0.050005 | 0.050161 | 0.054996 | 0.05564 | 0.060004 | 0.059948 | 0.065002 | 0.065673 | 0.069994 | 0.070586 | 0.074997 | 0.075518 | 0.080004 | 0.080133 | 0.085002 | 0.085545 | 0.090006 | 0.090284 | 0.095001 | 0.095302
1.3655 | 0.050002 | 0.050162 | 0.054995 | 0.055637 | 0.060003 | 0.059946 | 0.065003 | 0.065672 | 0.069994 | 0.070587 | 0.075001 | 0.075516 | 0.080004 | 0.08013 | 0.085002 | 0.085546 | 0.090005 | 0.090286 | 0.094999 | 0.095307
1.366 | 0.049998 | 0.050167 | 0.054993 | 0.055634 | 0.060001 | 0.05995 | 0.065004 | 0.065673 | 0.069996 | 0.070575 | 0.075008 | 0.075521 | 0.080002 | 0.080136 | 0.085001 | 0.085549 | 0.090004 | 0.090293 | 0.095 | 0.095313
1.3665 | 0.049996 | 0.050156 | 0.054999 | 0.055633 | 0.059996 | 0.059946 | 0.064999 | 0.065672 | 0.070002 | 0.07058 | 0.075006 | 0.075516 | 0.079997 | 0.080133 | 0.084996 | 0.085548 | 0.089998 | 0.090293 | 0.094999 | 0.095312
1.367 | 0.049995 | 0.050158 | 0.055003 | 0.055628 | 0.059994 | 0.059948 | 0.064996 | 0.065671 | 0.070004 | 0.070581 | 0.075006 | 0.075516 | 0.079996 | 0.080138 | 0.084994 | 0.085552 | 0.089996 | 0.090295 | 0.095005 | 0.095311
1.3675 | 0.049998 | 0.050153 | 0.055004 | 0.055627 | 0.059995 | 0.059947 | 0.064994 | 0.06567 | 0.070002 | 0.070579 | 0.075002 | 0.075522 | 0.079995 | 0.080137 | 0.084993 | 0.085556 | 0.089996 | 0.090299 | 0.095007 | 0.095315
1.368 | 0.050001 | 0.050152 | 0.055003 | 0.055626 | 0.059997 | 0.059942 | 0.064992 | 0.065669 | 0.069998 | 0.070584 | 0.074998 | 0.075522 | 0.079997 | 0.080136 | 0.084994 | 0.085554 | 0.089999 | 0.090297 | 0.095008 | 0.095313
1.3685 | 0.050004 | 0.05015 | 0.054999 | 0.055624 | 0.060002 | 0.059942 | 0.064997 | 0.065665 | 0.069995 | 0.070587 | 0.074997 | 0.075523 | 0.080002 | 0.080136 | 0.084999 | 0.085552 | 0.090004 | 0.090297 | 0.095005 | 0.095319
1.369 | 0.050005 | 0.050145 | 0.054996 | 0.055625 | 0.060004 | 0.059941 | 0.065001 | 0.065666 | 0.069994 | 0.070587 | 0.074998 | 0.075525 | 0.080005 | 0.080137 | 0.085002 | 0.085555 | 0.090005 | 0.090297 | 0.095001 | 0.09532
1.3695 | 0.050002 | 0.050146 | 0.054995 | 0.055625 | 0.060003 | 0.059936 | 0.065004 | 0.065662 | 0.069994 | 0.070586 | 0.075001 | 0.075523 | 0.080004 | 0.080135 | 0.085003 | 0.085554 | 0.090004 | 0.0903 | 0.094999 | 0.095326
1.37 | 0.049997 | 0.050139 | 0.054996 | 0.055625 | 0.059999 | 0.059936 | 0.065002 | 0.065658 | 0.070001 | 0.070584 | 0.075003 | 0.075515 | 0.08 | 0.080137 | 0.084999 | 0.085552 | 0.09 | 0.090292 | 0.094996 | 0.095319
1.3705 | 0.049996 | 0.050145 | 0.054999 | 0.05562 | 0.059996 | 0.059939 | 0.064999 | 0.065661 | 0.070001 | 0.070575 | 0.075007 | 0.07552 | 0.079997 | 0.080139 | 0.084996 | 0.085556 | 0.089998 | 0.090303 | 0.095 | 0.095325
1.371 | 0.049995 | 0.050143 | 0.055003 | 0.055615 | 0.059995 | 0.059936 | 0.064996 | 0.065659 | 0.070004 | 0.070573 | 0.075006 | 0.075518 | 0.079995 | 0.080142 | 0.084994 | 0.085558 | 0.089996 | 0.090306 | 0.095004 | 0.095327
1.3715 | 0.049998 | 0.050136 | 0.055005 | 0.055611 | 0.059994 | 0.059936 | 0.064994 | 0.065658 | 0.070002 | 0.070574 | 0.075002 | 0.075519 | 0.079995 | 0.080142 | 0.084993 | 0.085559 | 0.089996 | 0.090308 | 0.095006 | 0.095326
1.372 | 0.050001 | 0.050139 | 0.055003 | 0.05561 | 0.059997 | 0.05993 | 0.064992 | 0.065659 | 0.069999 | 0.070575 | 0.074998 | 0.075522 | 0.079997 | 0.080144 | 0.084993 | 0.085559 | 0.089999 | 0.090306 | 0.095008 | 0.095325
1.3725 | 0.050004 | 0.050136 | 0.054999 | 0.055607 | 0.060002 | 0.059929 | 0.064996 | 0.065652 | 0.069995 | 0.070576 | 0.074997 | 0.075521 | 0.080002 | 0.080142 | 0.084999 | 0.085556 | 0.090004 | 0.090306 | 0.095005 | 0.09533
1.373 | 0.050005 | 0.050133 | 0.054996 | 0.05561 | 0.060004 | 0.059926 | 0.065001 | 0.065652 | 0.069994 | 0.070576 | 0.074997 | 0.075522 | 0.080006 | 0.08014 | 0.085002 | 0.085556 | 0.090006 | 0.090305 | 0.095001 | 0.095332
1.3735 | 0.050002 | 0.050134 | 0.054995 | 0.055609 | 0.060004 | 0.059925 | 0.065003 | 0.06565 | 0.069994 | 0.070575 | 0.075001 | 0.07552 | 0.080004 | 0.080143 | 0.085003 | 0.085555 | 0.090005 | 0.090309 | 0.094999 | 0.095337
1.374 | 0.049998 | 0.050139 | 0.054993 | 0.055605 | 0.06 | 0.059926 | 0.065004 | 0.065651 | 0.069996 | 0.070564 | 0.075008 | 0.075523 | 0.080002 | 0.080147 | 0.085001 | 0.085558 | 0.090004 | 0.090313 | 0.095 | 0.09534
1.3745 | 0.049996 | 0.050134 | 0.054999 | 0.055604 | 0.059996 | 0.059927 | 0.064999 | 0.065649 | 0.070001 | 0.070569 | 0.075007 | 0.07551 | 0.079997 | 0.080144 | 0.084996 | 0.085556 | 0.089998 | 0.090312 | 0.095 | 0.095336
1.375 | 0.049995 | 0.050134 | 0.055003 | 0.055605 | 0.059994 | 0.059928 | 0.064996 | 0.065648 | 0.070003 | 0.070563 | 0.075006 | 0.075515 | 0.079995 | 0.080145 | 0.084994 | 0.085558 | 0.089996 | 0.090314 | 0.095005 | 0.095338
1.3755 | 0.049998 | 0.050134 | 0.055004 | 0.055597 | 0.059995 | 0.059929 | 0.064994 | 0.065653 | 0.070002 | 0.070562 | 0.075002 | 0.075519 | 0.079995 | 0.080145 | 0.084993 | 0.08556 | 0.089996 | 0.090319 | 0.095007 | 0.095338
1.376 | 0.050001 | 0.050133 | 0.055003 | 0.055598 | 0.059997 | 0.059923 | 0.064992 | 0.065647 | 0.069998 | 0.070565 | 0.074998 | 0.075519 | 0.079997 | 0.080145 | 0.084993 | 0.085559 | 0.089999 | 0.090315 | 0.095008 | 0.095336
1.3765 | 0.050004 | 0.050132 | 0.055 | 0.0556 | 0.060002 | 0.059924 | 0.064996 | 0.065644 | 0.069995 | 0.070564 | 0.074997 | 0.07552 | 0.080002 | 0.080144 | 0.084999 | 0.085558 | 0.090004 | 0.090314 | 0.095005 | 0.095339
1.377 | 0.050005 | 0.05013 | 0.054997 | 0.0556 | 0.060004 | 0.059921 | 0.065001 | 0.065643 | 0.069994 | 0.070561 | 0.074997 | 0.07552 | 0.080005 | 0.080143 | 0.085002 | 0.085555 | 0.090006 | 0.090312 | 0.095001 | 0.095339
1.3775 | 0.050001 | 0.050131 | 0.054995 | 0.0556 | 0.060003 | 0.059919 | 0.065003 | 0.065642 | 0.069994 | 0.070563 | 0.075001 | 0.075517 | 0.080004 | 0.080141 | 0.085002 | 0.085554 | 0.090004 | 0.090315 | 0.094999 | 0.095341
1.378 | 0.049997 | 0.050132 | 0.054995 | 0.055605 | 0.059999 | 0.059916 | 0.065002 | 0.065635 | 0.07 | 0.070565 | 0.075003 | 0.075506 | 0.08 | 0.080143 | 0.084999 | 0.085552 | 0.089999 | 0.090309 | 0.094996 | 0.095336
1.3785 | 0.049996 | 0.050137 | 0.054999 | 0.055597 | 0.059996 | 0.059922 | 0.064999 | 0.06564 | 0.070001 | 0.070554 | 0.075007 | 0.07551 | 0.079997 | 0.080144 | 0.084996 | 0.085554 | 0.089998 | 0.090315 | 0.095 | 0.095342
1.379 | 0.049995 | 0.050135 | 0.055003 | 0.0556 | 0.059994 | 0.059924 | 0.064996 | 0.065639 | 0.070004 | 0.070554 | 0.075006 | 0.075508 | 0.079996 | 0.080147 | 0.084994 | 0.085555 | 0.089996 | 0.090317 | 0.095004 | 0.095345
1.3795 | 0.049998 | 0.050134 | 0.055005 | 0.055597 | 0.059994 | 0.059921 | 0.064994 | 0.065639 | 0.070002 | 0.070554 | 0.075002 | 0.075509 | 0.079995 | 0.080144 | 0.084993 | 0.085553 | 0.089996 | 0.090318 | 0.095007 | 0.095342
1.38 | 0.050001 | 0.050137 | 0.055003 | 0.055596 | 0.059997 | 0.059919 | 0.064992 | 0.065639 | 0.069999 | 0.070554 | 0.074998 | 0.075508 | 0.079997 | 0.080146 | 0.084994 | 0.085552 | 0.089999 | 0.090316 | 0.095008 | 0.095342
1.3805 | 0.050004 | 0.050136 | 0.054999 | 0.055598 | 0.060002 | 0.059919 | 0.064997 | 0.065635 | 0.069996 | 0.070553 | 0.074997 | 0.075511 | 0.080002 | 0.080142 | 0.084999 | 0.08555 | 0.090004 | 0.090314 | 0.095005 | 0.095345
1.381 | 0.050005 | 0.050134 | 0.054996 | 0.0556 | 0.060004 | 0.059917 | 0.065001 | 0.065635 | 0.069994 | 0.070552 | 0.074997 | 0.07551 | 0.080004 | 0.080142 | 0.085002 | 0.085548 | 0.090006 | 0.090313 | 0.095001 | 0.095346
1.3815 | 0.050002 | 0.050139 | 0.054995 | 0.0556 | 0.060003 | 0.059918 | 0.065003 | 0.065635 | 0.069994 | 0.070551 | 0.075001 | 0.075506 | 0.080004 | 0.080139 | 0.085002 | 0.085547 | 0.090005 | 0.090315 | 0.094999 | 0.09535
1.382 | 0.049999 | 0.050139 | 0.054994 | 0.055599 | 0.06 | 0.059922 | 0.065004 | 0.065637 | 0.069996 | 0.07054 | 0.075008 | 0.075508 | 0.080001 | 0.080148 | 0.085001 | 0.08555 | 0.090004 | 0.090319 | 0.095 | 0.095353
1.3825 | 0.049995 | 0.050145 | 0.054999 | 0.055598 | 0.059996 | 0.059923 | 0.064999 | 0.065635 | 0.070001 | 0.070541 | 0.075006 | 0.075506 | 0.079997 | 0.080141 | 0.084996 | 0.085548 | 0.089998 | 0.090317 | 0.095001 | 0.095347
1.383 | 0.049995 | 0.050145 | 0.055003 | 0.055597 | 0.059994 | 0.059924 | 0.064996 | 0.065634 | 0.070003 | 0.070538 | 0.075006 | 0.075498 | 0.079995 | 0.080143 | 0.084993 | 0.08555 | 0.089996 | 0.090316 | 0.095005 | 0.095349
1.3835 | 0.049998 | 0.050144 | 0.055004 | 0.055594 | 0.059994 | 0.059926 | 0.064994 | 0.065636 | 0.070002 | 0.070538 | 0.075002 | 0.0755 | 0.079995 | 0.080143 | 0.084993 | 0.085548 | 0.089996 | 0.09032 | 0.095007 | 0.095347
1.384 | 0.050001 | 0.050147 | 0.055002 | 0.055597 | 0.059997 | 0.059922 | 0.064992 | 0.065637 | 0.069998 | 0.07054 | 0.074998 | 0.075498 | 0.079997 | 0.08014 | 0.084993 | 0.085546 | 0.089999 | 0.090315 | 0.095008 | 0.095346
1.3845 | 0.050004 | 0.050146 | 0.054999 | 0.0556 | 0.060001 | 0.059924 | 0.064997 | 0.065631 | 0.069995 | 0.070538 | 0.074997 | 0.075498 | 0.080002 | 0.080139 | 0.084998 | 0.085547 | 0.090004 | 0.090314 | 0.095004 | 0.095347
1.385 | 0.050004 | 0.050146 | 0.054996 | 0.055602 | 0.060004 | 0.059921 | 0.065001 | 0.065633 | 0.069994 | 0.070543 | 0.074997 | 0.075497 | 0.080005 | 0.080139 | 0.085002 | 0.085539 | 0.090006 | 0.090316 | 0.095001 | 0.095347
1.3855 | 0.050001 | 0.050147 | 0.054995 | 0.055604 | 0.060003 | 0.059921 | 0.065003 | 0.065635 | 0.069994 | 0.070542 | 0.075001 | 0.075493 | 0.080004 | 0.080135 | 0.085003 | 0.085536 | 0.090005 | 0.090314 | 0.094999 | 0.095348
1.386 | 0.049997 | 0.050146 | 0.054995 | 0.055615 | 0.059998 | 0.059922 | 0.065002 | 0.065626 | 0.07 | 0.070541 | 0.075003 | 0.075484 | 0.08 | 0.080138 | 0.084999 | 0.085535 | 0.09 | 0.090305 | 0.094996 | 0.095341
1.3865 | 0.049995 | 0.050153 | 0.055 | 0.055602 | 0.059996 | 0.059925 | 0.064999 | 0.065631 | 0.070001 | 0.070537 | 0.075007 | 0.075489 | 0.079997 | 0.080138 | 0.084996 | 0.085536 | 0.089998 | 0.090312 | 0.095 | 0.095345
1.387 | 0.049995 | 0.050152 | 0.055003 | 0.055606 | 0.059994 | 0.059932 | 0.064996 | 0.065632 | 0.070004 | 0.070535 | 0.075006 | 0.075487 | 0.079996 | 0.08014 | 0.084994 | 0.085534 | 0.089996 | 0.09031 | 0.095004 | 0.095348
1.3875 | 0.049998 | 0.05015 | 0.055005 | 0.055603 | 0.059994 | 0.05993 | 0.064994 | 0.065634 | 0.070002 | 0.070533 | 0.075002 | 0.075488 | 0.079995 | 0.080138 | 0.084993 | 0.085533 | 0.089996 | 0.09031 | 0.095007 | 0.095342
1.388 | 0.050001 | 0.050152 | 0.055003 | 0.055602 | 0.059997 | 0.05993 | 0.064992 | 0.065636 | 0.069999 | 0.070534 | 0.074998 | 0.075491 | 0.079997 | 0.080139 | 0.084994 | 0.085533 | 0.089999 | 0.090307 | 0.095008 | 0.095342
1.3885 | 0.050004 | 0.050152 | 0.054999 | 0.055603 | 0.060001 | 0.059931 | 0.064997 | 0.065632 | 0.069995 | 0.070533 | 0.074997 | 0.075491 | 0.080002 | 0.080133 | 0.084999 | 0.085529 | 0.090004 | 0.090307 | 0.095004 | 0.095343
1.389 | 0.050005 | 0.050149 | 0.054996 | 0.055607 | 0.060004 | 0.059929 | 0.065002 | 0.065633 | 0.069994 | 0.070535 | 0.074997 | 0.075489 | 0.080005 | 0.080134 | 0.085002 | 0.085525 | 0.090006 | 0.090303 | 0.095001 | 0.095343
1.3895 | 0.050001 | 0.050153 | 0.054995 | 0.055606 | 0.060003 | 0.059931 | 0.065003 | 0.065634 | 0.069994 | 0.070531 | 0.075001 | 0.075484 | 0.080004 | 0.080134 | 0.085002 | 0.085524 | 0.090005 | 0.090304 | 0.094999 | 0.095345
1.39 | 0.049999 | 0.050155 | 0.054994 | 0.055604 | 0.06 | 0.059937 | 0.065004 | 0.065636 | 0.069996 | 0.070522 | 0.075008 | 0.075486 | 0.080002 | 0.080135 | 0.085001 | 0.085526 | 0.090004 | 0.090305 | 0.095 | 0.095346
1.3905 | 0.049996 | 0.050159 | 0.054999 | 0.055603 | 0.059996 | 0.059935 | 0.064999 | 0.065636 | 0.070001 | 0.070527 | 0.075007 | 0.075474 | 0.079997 | 0.080134 | 0.084996 | 0.085521 | 0.089998 | 0.090303 | 0.095001 | 0.095341
1.391 | 0.049995 | 0.050159 | 0.055003 | 0.055603 | 0.059994 | 0.059937 | 0.064996 | 0.065637 | 0.070003 | 0.070526 | 0.075005 | 0.075478 | 0.079995 | 0.080135 | 0.084994 | 0.085517 | 0.089996 | 0.090303 | 0.095005 | 0.09534
1.3915 | 0.049998 | 0.050156 | 0.055004 | 0.055599 | 0.059995 | 0.05994 | 0.064994 | 0.065639 | 0.070002 | 0.070524 | 0.075002 | 0.075476 | 0.079995 | 0.080135 | 0.084993 | 0.085521 | 0.089996 | 0.090303 | 0.095007 | 0.095339
1.392 | 0.050001 | 0.050158 | 0.055003 | 0.055602 | 0.059997 | 0.059935 | 0.064992 | 0.065639 | 0.069998 | 0.070528 | 0.074998 | 0.075478 | 0.079997 | 0.080131 | 0.084994 | 0.085516 | 0.089999 | 0.090301 | 0.095008 | 0.095336
1.3925 | 0.050004 | 0.050156 | 0.054999 | 0.055602 | 0.060002 | 0.059936 | 0.064997 | 0.065636 | 0.069995 | 0.070528 | 0.074997 | 0.075478 | 0.080002 | 0.080129 | 0.084999 | 0.085513 | 0.090003 | 0.090297 | 0.095004 | 0.095336
1.393 | 0.050005 | 0.050155 | 0.054996 | 0.055605 | 0.060004 | 0.059937 | 0.065001 | 0.065636 | 0.069994 | 0.070531 | 0.074997 | 0.075478 | 0.080005 | 0.080128 | 0.085002 | 0.085509 | 0.090006 | 0.090293 | 0.095001 | 0.095336
1.3935 | 0.050001 | 0.050153 | 0.054995 | 0.055606 | 0.060003 | 0.059935 | 0.065004 | 0.065634 | 0.069994 | 0.070529 | 0.075001 | 0.075473 | 0.080004 | 0.080127 | 0.085003 | 0.085507 | 0.090005 | 0.090293 | 0.094998 | 0.095336
1.394 | 0.049996 | 0.050152 | 0.054996 | 0.055605 | 0.059998 | 0.059936 | 0.065002 | 0.065629 | 0.07 | 0.070533 | 0.075004 | 0.075462 | 0.08 | 0.080127 | 0.084999 | 0.085504 | 0.09 | 0.090288 | 0.094996 | 0.09533
1.3945 | 0.049996 | 0.050158 | 0.054999 | 0.055597 | 0.059996 | 0.059943 | 0.064999 | 0.065636 | 0.070001 | 0.070523 | 0.075007 | 0.075468 | 0.079997 | 0.080128 | 0.084996 | 0.085506 | 0.089998 | 0.090294 | 0.095001 | 0.095332
1.395 | 0.049995 | 0.050156 | 0.055003 | 0.055597 | 0.059995 | 0.059941 | 0.064996 | 0.065636 | 0.070003 | 0.070524 | 0.075005 | 0.075467 | 0.079995 | 0.080129 | 0.084994 | 0.085503 | 0.089996 | 0.090292 | 0.095004 | 0.095332
1.3955 | 0.049998 | 0.05015 | 0.055005 | 0.055596 | 0.059994 | 0.059944 | 0.064994 | 0.065639 | 0.070002 | 0.070521 | 0.075002 | 0.075467 | 0.079995 | 0.080127 | 0.084993 | 0.085501 | 0.089996 | 0.090289 | 0.095007 | 0.095325
1.396 | 0.050001 | 0.050152 | 0.055003 | 0.055594 | 0.059997 | 0.059943 | 0.064993 | 0.065639 | 0.069998 | 0.070524 | 0.074998 | 0.075468 | 0.079997 | 0.080125 | 0.084994 | 0.085501 | 0.089999 | 0.090289 | 0.095008 | 0.095326
1.3965 | 0.050004 | 0.050148 | 0.054999 | 0.055594 | 0.060002 | 0.059941 | 0.064997 | 0.065636 | 0.069995 | 0.070523 | 0.074997 | 0.075468 | 0.080002 | 0.080125 | 0.084999 | 0.085497 | 0.090004 | 0.090283 | 0.095004 | 0.095322
1.397 | 0.050005 | 0.050144 | 0.054996 | 0.055595 | 0.060004 | 0.059937 | 0.065002 | 0.065637 | 0.069994 | 0.070526 | 0.074997 | 0.075467 | 0.080004 | 0.080122 | 0.085002 | 0.085494 | 0.090006 | 0.090281 | 0.095001 | 0.095324
1.3975 | 0.050001 | 0.050145 | 0.054995 | 0.055592 | 0.060003 | 0.059939 | 0.065004 | 0.065635 | 0.069994 | 0.070526 | 0.075001 | 0.075464 | 0.080004 | 0.08012 | 0.085002 | 0.085491 | 0.090005 | 0.09028 | 0.094999 | 0.095323
1.398 | 0.049998 | 0.050156 | 0.054994 | 0.055591 | 0.06 | 0.059942 | 0.065004 | 0.065635 | 0.069996 | 0.070514 | 0.075008 | 0.075463 | 0.080001 | 0.080123 | 0.085001 | 0.085494 | 0.090004 | 0.09028 | 0.095 | 0.095325
1.3985 | 0.049995 | 0.050141 | 0.055 | 0.055585 | 0.059996 | 0.059941 | 0.064999 | 0.065634 | 0.070002 | 0.07052 | 0.075007 | 0.075455 | 0.079997 | 0.080119 | 0.084996 | 0.085487 | 0.089998 | 0.090277 | 0.095001 | 0.095317
1.399 | 0.049995 | 0.050142 | 0.055003 | 0.055583 | 0.059995 | 0.059941 | 0.064996 | 0.065634 | 0.070004 | 0.070517 | 0.075005 | 0.075455 | 0.079995 | 0.080123 | 0.084993 | 0.08549 | 0.089996 | 0.090278 | 0.095006 | 0.095315
1.3995 | 0.049998 | 0.050136 | 0.055004 | 0.055577 | 0.059994 | 0.059942 | 0.064993 | 0.065639 | 0.070002 | 0.070515 | 0.075002 | 0.075456 | 0.079995 | 0.080123 | 0.084993 | 0.085485 | 0.089996 | 0.090277 | 0.095008 | 0.095312
1.4 | 0.050001 | 0.050131 | 0.055003 | 0.055577 | 0.059997 | 0.059936 | 0.064993 | 0.065634 | 0.069998 | 0.070518 | 0.074998 | 0.075454 | 0.079997 | 0.080117 | 0.084994 | 0.085482 | 0.089999 | 0.090273 | 0.095008 | 0.095309
1.4005 | 0.050004 | 0.050127 | 0.054999 | 0.055574 | 0.060002 | 0.059935 | 0.064997 | 0.065631 | 0.069995 | 0.070518 | 0.074997 | 0.075454 | 0.080002 | 0.080117 | 0.084999 | 0.085478 | 0.090003 | 0.090267 | 0.095004 | 0.095306
1.401 | 0.050004 | 0.050125 | 0.054996 | 0.055574 | 0.060004 | 0.059933 | 0.065001 | 0.065628 | 0.069994 | 0.070517 | 0.074998 | 0.075454 | 0.080005 | 0.080116 | 0.085002 | 0.085474 | 0.090006 | 0.090267 | 0.095001 | 0.095306
1.4015 | 0.050001 | 0.050119 | 0.054995 | 0.055571 | 0.060003 | 0.059929 | 0.065004 | 0.065623 | 0.069994 | 0.070517 | 0.075002 | 0.075448 | 0.080004 | 0.080114 | 0.085003 | 0.085471 | 0.090005 | 0.090262 | 0.094998 | 0.095306
1.402 | 0.049996 | 0.050114 | 0.054996 | 0.05557 | 0.059998 | 0.059926 | 0.065002 | 0.065617 | 0.07 | 0.07052 | 0.075004 | 0.075438 | 0.079999 | 0.080111 | 0.084999 | 0.085467 | 0.09 | 0.090256 | 0.094996 | 0.095296
1.4025 | 0.049995 | 0.050114 | 0.054999 | 0.055558 | 0.059996 | 0.05993 | 0.064999 | 0.065621 | 0.070001 | 0.070509 | 0.075007 | 0.07544 | 0.079997 | 0.080112 | 0.084996 | 0.085467 | 0.089998 | 0.09026 | 0.095 | 0.095298
1.403 | 0.049995 | 0.050111 | 0.055003 | 0.055556 | 0.059995 | 0.059929 | 0.064996 | 0.06562 | 0.070004 | 0.070507 | 0.075005 | 0.075437 | 0.079995 | 0.080112 | 0.084994 | 0.085465 | 0.089996 | 0.090257 | 0.095004 | 0.095296
1.4035 | 0.049998 | 0.050103 | 0.055005 | 0.055554 | 0.059995 | 0.059926 | 0.064994 | 0.065618 | 0.070002 | 0.070503 | 0.075001 | 0.075438 | 0.079995 | 0.080109 | 0.084993 | 0.085462 | 0.089997 | 0.090252 | 0.095007 | 0.095289
1.404 | 0.050001 | 0.050101 | 0.055002 | 0.05555 | 0.059997 | 0.059924 | 0.064992 | 0.065617 | 0.069998 | 0.070502 | 0.074998 | 0.075436 | 0.079997 | 0.080104 | 0.084994 | 0.085459 | 0.089999 | 0.09025 | 0.095008 | 0.095285
1.4045 | 0.050004 | 0.050093 | 0.054999 | 0.055545 | 0.060002 | 0.05992 | 0.064997 | 0.065611 | 0.069995 | 0.0705 | 0.074997 | 0.075435 | 0.080002 | 0.080104 | 0.084999 | 0.085454 | 0.090004 | 0.090246 | 0.095004 | 0.095281
1.405 | 0.050005 | 0.050088 | 0.054996 | 0.055543 | 0.060004 | 0.059915 | 0.065001 | 0.065608 | 0.069994 | 0.070499 | 0.074997 | 0.075431 | 0.080005 | 0.080102 | 0.085002 | 0.085449 | 0.090006 | 0.090242 | 0.095001 | 0.095279
1.4055 | 0.050001 | 0.050084 | 0.054995 | 0.055538 | 0.060003 | 0.059912 | 0.065004 | 0.065601 | 0.069994 | 0.070495 | 0.075001 | 0.075426 | 0.080004 | 0.080099 | 0.085003 | 0.085446 | 0.090005 | 0.090239 | 0.094999 | 0.095278
1.406 | 0.049998 | 0.05009 | 0.054994 | 0.055532 | 0.06 | 0.059914 | 0.065004 | 0.065601 | 0.069996 | 0.070482 | 0.075008 | 0.075424 | 0.080002 | 0.080099 | 0.085001 | 0.085449 | 0.090004 | 0.090241 | 0.095 | 0.095278
1.4065 | 0.049995 | 0.050074 | 0.055 | 0.055527 | 0.059996 | 0.05991 | 0.064999 | 0.065596 | 0.070002 | 0.070485 | 0.075006 | 0.075422 | 0.079997 | 0.080098 | 0.084996 | 0.085442 | 0.089998 | 0.090236 | 0.095 | 0.095272
1.407 | 0.049995 | 0.050071 | 0.055003 | 0.055517 | 0.059994 | 0.059908 | 0.064996 | 0.065596 | 0.070003 | 0.07048 | 0.075005 | 0.075413 | 0.079995 | 0.080098 | 0.084994 | 0.085434 | 0.089996 | 0.090234 | 0.095005 | 0.095266
1.4075 | 0.049998 | 0.050064 | 0.055004 | 0.055511 | 0.059995 | 0.059907 | 0.064994 | 0.065593 | 0.070002 | 0.070475 | 0.075001 | 0.075413 | 0.079995 | 0.080097 | 0.084993 | 0.085437 | 0.089996 | 0.090229 | 0.095008 | 0.095263
1.408 | 0.050001 | 0.050058 | 0.055002 | 0.055508 | 0.059997 | 0.059897 | 0.064992 | 0.06559 | 0.069998 | 0.070475 | 0.074998 | 0.075409 | 0.079997 | 0.08009 | 0.084994 | 0.08543 | 0.089999 | 0.090223 | 0.095008 | 0.095259
1.4085 | 0.050004 | 0.050051 | 0.054999 | 0.055504 | 0.060002 | 0.059895 | 0.064997 | 0.065581 | 0.069995 | 0.070473 | 0.074997 | 0.075406 | 0.080002 | 0.080088 | 0.084999 | 0.085424 | 0.090004 | 0.090217 | 0.095004 | 0.095256
1.409 | 0.050004 | 0.050045 | 0.054996 | 0.055499 | 0.060004 | 0.059889 | 0.065001 | 0.06558 | 0.069994 | 0.070469 | 0.074997 | 0.075403 | 0.080004 | 0.080085 | 0.085002 | 0.08542 | 0.090006 | 0.090209 | 0.095001 | 0.095253
1.4095 | 0.050001 | 0.050038 | 0.054995 | 0.055498 | 0.060003 | 0.059885 | 0.065004 | 0.065571 | 0.069994 | 0.070466 | 0.075002 | 0.075397 | 0.080004 | 0.080078 | 0.085003 | 0.085414 | 0.090005 | 0.090206 | 0.094998 | 0.095251
1.41 | 0.049996 | 0.050033 | 0.054996 | 0.055498 | 0.059998 | 0.05988 | 0.065002 | 0.065562 | 0.070001 | 0.070458 | 0.075004 | 0.075383 | 0.08 | 0.080076 | 0.084999 | 0.085411 | 0.089999 | 0.090199 | 0.094996 | 0.09524
1.4105 | 0.049995 | 0.050034 | 0.054999 | 0.055479 | 0.059996 | 0.059878 | 0.064999 | 0.065563 | 0.070001 | 0.070453 | 0.075007 | 0.075384 | 0.079997 | 0.080075 | 0.084996 | 0.085407 | 0.089998 | 0.090202 | 0.095 | 0.09524
1.411 | 0.049995 | 0.05003 | 0.055003 | 0.055475 | 0.059994 | 0.059876 | 0.064996 | 0.065561 | 0.070004 | 0.070444 | 0.075005 | 0.07538 | 0.079995 | 0.080076 | 0.084994 | 0.085405 | 0.089996 | 0.090199 | 0.095006 | 0.095233
1.4115 | 0.049998 | 0.05002 | 0.055004 | 0.055471 | 0.059994 | 0.059872 | 0.064994 | 0.065555 | 0.070002 | 0.070439 | 0.075002 | 0.075377 | 0.079995 | 0.080071 | 0.084993 | 0.085402 | 0.089996 | 0.090196 | 0.095008 | 0.09523
1.412 | 0.050001 | 0.050018 | 0.055003 | 0.055462 | 0.059997 | 0.059869 | 0.064993 | 0.065552 | 0.069998 | 0.070435 | 0.074998 | 0.075374 | 0.079997 | 0.080067 | 0.084994 | 0.085397 | 0.089999 | 0.090192 | 0.095008 | 0.095225
1.4125 | 0.050004 | 0.050012 | 0.054999 | 0.055456 | 0.060002 | 0.059862 | 0.064997 | 0.065544 | 0.069995 | 0.070431 | 0.074997 | 0.075369 | 0.080002 | 0.080063 | 0.084999 | 0.085391 | 0.090004 | 0.090184 | 0.095004 | 0.095221
1.413 | 0.050004 | 0.050004 | 0.054996 | 0.055451 | 0.060004 | 0.059855 | 0.065001 | 0.065539 | 0.069994 | 0.070428 | 0.074998 | 0.075365 | 0.080005 | 0.08006 | 0.085002 | 0.085386 | 0.090006 | 0.090177 | 0.095 | 0.095217
1.4135 | 0.050001 | 0.049998 | 0.054995 | 0.055445 | 0.060003 | 0.059852 | 0.065004 | 0.065533 | 0.069994 | 0.070422 | 0.075002 | 0.075357 | 0.080004 | 0.080055 | 0.085003 | 0.085382 | 0.090005 | 0.090171 | 0.094998 | 0.095215
1.414 | 0.05 | 0.049999 | 0.054994 | 0.055437 | 0.06 | 0.05985 | 0.065004 | 0.065529 | 0.069996 | 0.070404 | 0.075009 | 0.075354 | 0.080001 | 0.080055 | 0.085001 | 0.085382 | 0.090004 | 0.090172 | 0.095 | 0.095212
1.4145 | 0.049995 | 0.049994 | 0.055 | 0.055433 | 0.059996 | 0.059845 | 0.064999 | 0.065525 | 0.070002 | 0.070404 | 0.075009 | 0.07534 | 0.079997 | 0.08005 | 0.084996 | 0.085371 | 0.089998 | 0.090163 | 0.095 | 0.095202
1.415 | 0.049995 | 0.049985 | 0.055003 | 0.055423 | 0.059994 | 0.059843 | 0.064995 | 0.06552 | 0.070003 | 0.070396 | 0.075005 | 0.075339 | 0.079996 | 0.080048 | 0.084993 | 0.085374 | 0.089996 | 0.090158 | 0.095005 | 0.095196
1.4155 | 0.049998 | 0.04998 | 0.055004 | 0.055417 | 0.059994 | 0.059837 | 0.064995 | 0.065516 | 0.070002 | 0.070388 | 0.075002 | 0.075333 | 0.079996 | 0.080044 | 0.084993 | 0.085365 | 0.089997 | 0.090156 | 0.095008 | 0.095192
1.416 | 0.050001 | 0.049971 | 0.055003 | 0.055414 | 0.059997 | 0.05983 | 0.064993 | 0.06551 | 0.069998 | 0.070387 | 0.074998 | 0.075329 | 0.079997 | 0.080037 | 0.084993 | 0.085358 | 0.089999 | 0.090148 | 0.095008 | 0.095184
1.4165 | 0.050004 | 0.049965 | 0.054999 | 0.055408 | 0.060002 | 0.059824 | 0.064997 | 0.065504 | 0.069995 | 0.070381 | 0.074997 | 0.075322 | 0.080002 | 0.080033 | 0.084999 | 0.085348 | 0.090004 | 0.090141 | 0.095004 | 0.095182
1.417 | 0.050004 | 0.04996 | 0.054996 | 0.055405 | 0.060004 | 0.059818 | 0.065001 | 0.065495 | 0.069994 | 0.070374 | 0.074998 | 0.075317 | 0.080005 | 0.080028 | 0.085002 | 0.085343 | 0.090006 | 0.090136 | 0.095 | 0.095176
1.4175 | 0.050001 | 0.049953 | 0.054995 | 0.055405 | 0.060003 | 0.059812 | 0.065004 | 0.065484 | 0.069994 | 0.070369 | 0.075002 | 0.075308 | 0.080004 | 0.08002 | 0.085003 | 0.085336 | 0.090005 | 0.090128 | 0.094998 | 0.095172
1.418 | 0.049996 | 0.049949 | 0.054996 | 0.0554 | 0.059998 | 0.059807 | 0.065002 | 0.065476 | 0.07 | 0.070366 | 0.075004 | 0.075293 | 0.08 | 0.080016 | 0.084999 | 0.085331 | 0.089999 | 0.090116 | 0.094996 | 0.09516
1.4185 | 0.049995 | 0.04995 | 0.054999 | 0.055389 | 0.059996 | 0.059806 | 0.064999 | 0.065476 | 0.070002 | 0.07035 | 0.075007 | 0.075292 | 0.079997 | 0.080014 | 0.084996 | 0.085326 | 0.089998 | 0.09012 | 0.095 | 0.095159
1.419 | 0.049995 | 0.049947 | 0.055003 | 0.055383 | 0.059994 | 0.0598 | 0.064996 | 0.065473 | 0.070003 | 0.070343 | 0.075005 | 0.075283 | 0.079995 | 0.080012 | 0.084994 | 0.085323 | 0.089996 | 0.090115 | 0.095005 | 0.095151
1.4195 | 0.049998 | 0.049939 | 0.055004 | 0.055377 | 0.059994 | 0.059797 | 0.064994 | 0.065463 | 0.070001 | 0.070337 | 0.075001 | 0.075279 | 0.079995 | 0.080004 | 0.084993 | 0.085316 | 0.089996 | 0.09011 | 0.095007 | 0.095147
1.42 | 0.050001 | 0.049938 | 0.055003 | 0.055369 | 0.059997 | 0.059792 | 0.064993 | 0.065464 | 0.069998 | 0.070328 | 0.074998 | 0.075274 | 0.079997 | 0.079999 | 0.084994 | 0.08531 | 0.09 | 0.090103 | 0.095008 | 0.095137
1.4205 | 0.050004 | 0.04993 | 0.054999 | 0.055366 | 0.060002 | 0.059786 | 0.064998 | 0.065454 | 0.069995 | 0.070323 | 0.074997 | 0.075265 | 0.080002 | 0.079993 | 0.084999 | 0.085303 | 0.090004 | 0.090095 | 0.095004 | 0.095135
1.421 | 0.050004 | 0.049924 | 0.054996 | 0.055364 | 0.060005 | 0.05978 | 0.065002 | 0.065447 | 0.069994 | 0.070316 | 0.074998 | 0.075262 | 0.080005 | 0.079987 | 0.085002 | 0.085296 | 0.090006 | 0.090087 | 0.095 | 0.095129
1.4215 | 0.050001 | 0.049921 | 0.054995 | 0.055359 | 0.060003 | 0.059777 | 0.065004 | 0.065438 | 0.069994 | 0.070311 | 0.075002 | 0.075252 | 0.080005 | 0.07998 | 0.085003 | 0.085288 | 0.090005 | 0.090081 | 0.094998 | 0.095127
1.422 | 0.049999 | 0.049921 | 0.054994 | 0.05535 | 0.06 | 0.059777 | 0.065004 | 0.065437 | 0.069996 | 0.070291 | 0.075009 | 0.075245 | 0.080001 | 0.079982 | 0.085001 | 0.085284 | 0.090004 | 0.090079 | 0.095 | 0.095122
1.4225 | 0.049995 | 0.049916 | 0.055 | 0.055346 | 0.059996 | 0.059772 | 0.064999 | 0.065426 | 0.070002 | 0.070291 | 0.075007 | 0.075232 | 0.079997 | 0.079971 | 0.084996 | 0.085276 | 0.089998 | 0.090071 | 0.095 | 0.09511
1.423 | 0.049995 | 0.049914 | 0.055003 | 0.055342 | 0.059994 | 0.059768 | 0.064996 | 0.065423 | 0.070003 | 0.070285 | 0.075005 | 0.075228 | 0.079995 | 0.079969 | 0.084994 | 0.085272 | 0.089996 | 0.090065 | 0.095006 | 0.095104
1.4235 | 0.049998 | 0.049909 | 0.055004 | 0.055334 | 0.059994 | 0.059765 | 0.064993 | 0.065421 | 0.070002 | 0.070274 | 0.075001 | 0.075225 | 0.079996 | 0.079963 | 0.084993 | 0.085266 | 0.089996 | 0.09006 | 0.095008 | 0.095099
1.424 | 0.050002 | 0.049903 | 0.055003 | 0.055333 | 0.059997 | 0.059758 | 0.064993 | 0.065412 | 0.069998 | 0.070271 | 0.074998 | 0.075215 | 0.079997 | 0.079954 | 0.084994 | 0.085252 | 0.089999 | 0.090051 | 0.095008 | 0.095089
1.4245 | 0.050004 | 0.049896 | 0.054999 | 0.055329 | 0.060001 | 0.059753 | 0.064997 | 0.065406 | 0.069995 | 0.070265 | 0.074997 | 0.075208 | 0.080003 | 0.079949 | 0.084999 | 0.085247 | 0.090004 | 0.090042 | 0.095004 | 0.095085
1.425 | 0.050004 | 0.049892 | 0.054996 | 0.055329 | 0.060004 | 0.059747 | 0.065001 | 0.0654 | 0.069994 | 0.070263 | 0.074998 | 0.075201 | 0.080005 | 0.079943 | 0.085002 | 0.085238 | 0.090006 | 0.090033 | 0.095 | 0.095078
1.4255 | 0.050001 | 0.049889 | 0.054995 | 0.055324 | 0.060003 | 0.059742 | 0.065004 | 0.065391 | 0.069994 | 0.070253 | 0.075002 | 0.075189 | 0.080004 | 0.079935 | 0.085003 | 0.085231 | 0.090004 | 0.090024 | 0.094998 | 0.095073
1.426 | 0.049996 | 0.049885 | 0.054996 | 0.05532 | 0.059998 | 0.059737 | 0.065002 | 0.065383 | 0.070001 | 0.070245 | 0.075004 | 0.075175 | 0.079999 | 0.079928 | 0.084999 | 0.085224 | 0.089999 | 0.090014 | 0.094996 | 0.09506
1.4265 | 0.049995 | 0.049888 | 0.054999 | 0.055312 | 0.059995 | 0.059738 | 0.064999 | 0.065382 | 0.070002 | 0.070231 | 0.075007 | 0.07517 | 0.079997 | 0.079926 | 0.084996 | 0.085217 | 0.089998 | 0.090012 | 0.095001 | 0.095056
1.427 | 0.049995 | 0.049884 | 0.055003 | 0.055306 | 0.059994 | 0.059736 | 0.064996 | 0.065379 | 0.070003 | 0.070225 | 0.075005 | 0.075163 | 0.079995 | 0.079921 | 0.084994 | 0.085213 | 0.089996 | 0.090006 | 0.095006 | 0.095048
1.4275 | 0.049997 | 0.049879 | 0.055005 | 0.055302 | 0.059994 | 0.05973 | 0.064994 | 0.065374 | 0.070002 | 0.070216 | 0.075001 | 0.075156 | 0.079995 | 0.079912 | 0.084993 | 0.085205 | 0.089996 | 0.089999 | 0.095007 | 0.095043
1.428 | 0.050002 | 0.049877 | 0.055003 | 0.055298 | 0.059997 | 0.059729 | 0.064993 | 0.06537 | 0.069998 | 0.070212 | 0.074998 | 0.075152 | 0.079997 | 0.079905 | 0.084994 | 0.085196 | 0.089999 | 0.089991 | 0.095007 | 0.095029
1.4285 | 0.050004 | 0.049872 | 0.054999 | 0.055295 | 0.060002 | 0.059725 | 0.064997 | 0.065362 | 0.069995 | 0.070204 | 0.074997 | 0.075144 | 0.080002 | 0.079898 | 0.084999 | 0.085186 | 0.090004 | 0.089981 | 0.095003 | 0.095027
1.429 | 0.050004 | 0.049866 | 0.054996 | 0.055295 | 0.060004 | 0.059718 | 0.065002 | 0.065356 | 0.069994 | 0.070201 | 0.074998 | 0.075138 | 0.080005 | 0.079891 | 0.085002 | 0.085178 | 0.090006 | 0.089971 | 0.095 | 0.095019
1.4295 | 0.050001 | 0.049868 | 0.054995 | 0.055293 | 0.060003 | 0.059718 | 0.065004 | 0.065349 | 0.069994 | 0.070195 | 0.075002 | 0.075125 | 0.080004 | 0.079887 | 0.085002 | 0.085168 | 0.090005 | 0.089964 | 0.094998 | 0.095015
1.43 | 0.049998 | 0.049869 | 0.054994 | 0.055288 | 0.06 | 0.059719 | 0.065004 | 0.065348 | 0.069997 | 0.070176 | 0.075009 | 0.075119 | 0.080002 | 0.079883 | 0.085001 | 0.085165 | 0.090004 | 0.08996 | 0.095 | 0.095011
1.4305 | 0.049996 | 0.049865 | 0.055 | 0.055283 | 0.059996 | 0.059713 | 0.064999 | 0.065341 | 0.070002 | 0.070174 | 0.075007 | 0.075106 | 0.079997 | 0.079876 | 0.084996 | 0.085155 | 0.089997 | 0.089949 | 0.095001 | 0.094997
1.431 | 0.049995 | 0.049868 | 0.055003 | 0.05528 | 0.059994 | 0.059715 | 0.064996 | 0.065338 | 0.070003 | 0.07017 | 0.075005 | 0.0751 | 0.079995 | 0.07987 | 0.084994 | 0.085149 | 0.089996 | 0.089943 | 0.095006 | 0.094989
1.4315 | 0.049998 | 0.049865 | 0.055004 | 0.055274 | 0.059994 | 0.059711 | 0.064994 | 0.065332 | 0.070001 | 0.070158 | 0.075002 | 0.075094 | 0.079995 | 0.079865 | 0.084993 | 0.085143 | 0.089996 | 0.089936 | 0.095008 | 0.094981
1.432 | 0.050002 | 0.049858 | 0.055003 | 0.055276 | 0.059997 | 0.059707 | 0.064992 | 0.065331 | 0.069998 | 0.070157 | 0.074998 | 0.075088 | 0.079998 | 0.079855 | 0.084994 | 0.085136 | 0.089999 | 0.089925 | 0.095008 | 0.094972
1.4325 | 0.050004 | 0.049854 | 0.054999 | 0.055271 | 0.060002 | 0.059704 | 0.064997 | 0.065324 | 0.069995 | 0.07015 | 0.074997 | 0.07508 | 0.080002 | 0.079847 | 0.084999 | 0.085125 | 0.090004 | 0.089915 | 0.095004 | 0.094966
1.433 | 0.050004 | 0.04985 | 0.054996 | 0.055271 | 0.060004 | 0.059701 | 0.065002 | 0.065321 | 0.069994 | 0.070147 | 0.074998 | 0.075075 | 0.080005 | 0.079841 | 0.085002 | 0.085117 | 0.090006 | 0.089906 | 0.095 | 0.094958
1.4335 | 0.050001 | 0.049851 | 0.054995 | 0.055271 | 0.060003 | 0.059698 | 0.065004 | 0.065314 | 0.069994 | 0.070143 | 0.075002 | 0.075062 | 0.080004 | 0.079833 | 0.085003 | 0.085107 | 0.090004 | 0.089899 | 0.094999 | 0.094952
1.434 | 0.049996 | 0.049847 | 0.054996 | 0.055273 | 0.059998 | 0.059696 | 0.065002 | 0.065307 | 0.070002 | 0.070129 | 0.075004 | 0.075047 | 0.08 | 0.079828 | 0.084999 | 0.0851 | 0.09 | 0.089885 | 0.094996 | 0.094938
1.4345 | 0.049995 | 0.04985 | 0.055 | 0.055262 | 0.059996 | 0.059696 | 0.064999 | 0.065308 | 0.070002 | 0.070124 | 0.075007 | 0.075045 | 0.079997 | 0.079825 | 0.084996 | 0.085094 | 0.089998 | 0.089885 | 0.095001 | 0.094931
1.435 | 0.049995 | 0.049848 | 0.055003 | 0.055262 | 0.059994 | 0.059699 | 0.064996 | 0.065305 | 0.070003 | 0.070118 | 0.075005 | 0.075037 | 0.079995 | 0.07982 | 0.084994 | 0.085087 | 0.089997 | 0.089877 | 0.095005 | 0.094922
1.4355 | 0.049998 | 0.049843 | 0.055004 | 0.055257 | 0.059995 | 0.059695 | 0.064994 | 0.065302 | 0.070002 | 0.070114 | 0.075001 | 0.07503 | 0.079995 | 0.079814 | 0.084993 | 0.08508 | 0.089996 | 0.089868 | 0.095007 | 0.094915
1.436 | 0.050002 | 0.049841 | 0.055003 | 0.055256 | 0.059997 | 0.059692 | 0.064993 | 0.065301 | 0.069998 | 0.070109 | 0.074998 | 0.075026 | 0.079998 | 0.079806 | 0.084994 | 0.085072 | 0.089999 | 0.089859 | 0.095008 | 0.094903
1.4365 | 0.050004 | 0.049838 | 0.054999 | 0.055253 | 0.060002 | 0.059689 | 0.064998 | 0.065294 | 0.069995 | 0.070105 | 0.074997 | 0.07502 | 0.080002 | 0.079799 | 0.084999 | 0.085063 | 0.090004 | 0.089849 | 0.095003 | 0.094899
1.437 | 0.050004 | 0.049835 | 0.054996 | 0.055254 | 0.060004 | 0.059686 | 0.065002 | 0.065289 | 0.069994 | 0.070101 | 0.074998 | 0.075016 | 0.080005 | 0.079793 | 0.085002 | 0.085054 | 0.090006 | 0.08984 | 0.095 | 0.094889
1.4375 | 0.05 | 0.049836 | 0.054995 | 0.055251 | 0.060003 | 0.059685 | 0.065004 | 0.065285 | 0.069995 | 0.070096 | 0.075003 | 0.075006 | 0.080004 | 0.079786 | 0.085002 | 0.085046 | 0.090005 | 0.089831 | 0.094998 | 0.094884
1.438 | 0.049998 | 0.049838 | 0.054994 | 0.055246 | 0.06 | 0.059688 | 0.065004 | 0.065285 | 0.069997 | 0.070079 | 0.075009 | 0.075002 | 0.080001 | 0.079789 | 0.085001 | 0.085042 | 0.090004 | 0.089828 | 0.095 | 0.094878
1.4385 | 0.049995 | 0.049834 | 0.055 | 0.055242 | 0.059996 | 0.059686 | 0.064999 | 0.065279 | 0.070002 | 0.07008 | 0.075007 | 0.074987 | 0.079997 | 0.079778 | 0.084996 | 0.08503 | 0.089998 | 0.089818 | 0.095001 | 0.094863
1.439 | 0.049995 | 0.049836 | 0.055003 | 0.05524 | 0.059994 | 0.059685 | 0.064995 | 0.06528 | 0.070004 | 0.070072 | 0.075005 | 0.074984 | 0.079995 | 0.079777 | 0.084994 | 0.085024 | 0.089996 | 0.089811 | 0.095006 | 0.094855
1.4395 | 0.049998 | 0.049832 | 0.055004 | 0.055235 | 0.059994 | 0.059683 | 0.064994 | 0.065276 | 0.070001 | 0.070066 | 0.075001 | 0.074978 | 0.079996 | 0.07977 | 0.084993 | 0.085018 | 0.089996 | 0.089802 | 0.095008 | 0.094845
1.44 | 0.050002 | 0.049827 | 0.055002 | 0.055239 | 0.059997 | 0.059679 | 0.064993 | 0.065274 | 0.069998 | 0.070063 | 0.074998 | 0.074974 | 0.079998 | 0.079763 | 0.084994 | 0.08501 | 0.089999 | 0.089792 | 0.095007 | 0.094835
1.4405 | 0.050004 | 0.049822 | 0.054999 | 0.055233 | 0.060002 | 0.059676 | 0.064997 | 0.065272 | 0.069995 | 0.070059 | 0.074997 | 0.07497 | 0.080003 | 0.079757 | 0.084999 | 0.085003 | 0.090004 | 0.089782 | 0.095003 | 0.09483
1.441 | 0.050004 | 0.049823 | 0.054996 | 0.055235 | 0.060004 | 0.059674 | 0.065002 | 0.065267 | 0.069994 | 0.070057 | 0.074998 | 0.074967 | 0.080005 | 0.079751 | 0.085002 | 0.084994 | 0.090005 | 0.089772 | 0.095 | 0.09482
1.4415 | 0.05 | 0.049822 | 0.054995 | 0.055233 | 0.060003 | 0.059669 | 0.065004 | 0.065261 | 0.069995 | 0.070055 | 0.075003 | 0.074953 | 0.080004 | 0.079744 | 0.085003 | 0.084984 | 0.090004 | 0.089765 | 0.094998 | 0.094812
1.442 | 0.049996 | 0.049816 | 0.054996 | 0.055239 | 0.059998 | 0.059669 | 0.065002 | 0.065254 | 0.07 | 0.070053 | 0.075005 | 0.07494 | 0.079999 | 0.079738 | 0.084999 | 0.084977 | 0.089999 | 0.08975 | 0.094996 | 0.094799
1.4425 | 0.049995 | 0.04982 | 0.055 | 0.055227 | 0.059995 | 0.059675 | 0.064999 | 0.065256 | 0.070002 | 0.070038 | 0.075007 | 0.074937 | 0.079997 | 0.079735 | 0.084996 | 0.084973 | 0.089998 | 0.089748 | 0.095001 | 0.094792
1.443 | 0.049995 | 0.049818 | 0.055003 | 0.055227 | 0.059994 | 0.059672 | 0.064995 | 0.065254 | 0.070003 | 0.070035 | 0.075005 | 0.074934 | 0.079996 | 0.079732 | 0.084994 | 0.084966 | 0.089996 | 0.08974 | 0.095006 | 0.094783
1.4435 | 0.049998 | 0.049813 | 0.055004 | 0.055219 | 0.059994 | 0.059673 | 0.064994 | 0.065252 | 0.070001 | 0.070031 | 0.075001 | 0.074927 | 0.079995 | 0.079728 | 0.084993 | 0.084959 | 0.089996 | 0.089732 | 0.095008 | 0.094773
1.444 | 0.050002 | 0.04981 | 0.055003 | 0.05522 | 0.059997 | 0.05967 | 0.064993 | 0.065251 | 0.069998 | 0.070027 | 0.074998 | 0.074924 | 0.079998 | 0.079722 | 0.084994 | 0.084951 | 0.089999 | 0.08972 | 0.095007 | 0.094764
1.4445 | 0.050004 | 0.049808 | 0.054999 | 0.055218 | 0.060002 | 0.059668 | 0.064998 | 0.065246 | 0.069995 | 0.070026 | 0.074997 | 0.074921 | 0.080003 | 0.079717 | 0.084999 | 0.084945 | 0.090004 | 0.089711 | 0.095003 | 0.094758
1.445 | 0.050004 | 0.049804 | 0.054996 | 0.055219 | 0.060004 | 0.059665 | 0.065002 | 0.065243 | 0.069994 | 0.070023 | 0.074999 | 0.074918 | 0.080005 | 0.079712 | 0.085002 | 0.084937 | 0.090006 | 0.089702 | 0.095 | 0.09475
1.4455 | 0.05 | 0.049807 | 0.054995 | 0.055217 | 0.060003 | 0.059665 | 0.065004 | 0.065238 | 0.069995 | 0.07002 | 0.075003 | 0.074909 | 0.080004 | 0.079708 | 0.085002 | 0.084927 | 0.090004 | 0.089696 | 0.094998 | 0.094743
1.446 | 0.049997 | 0.049807 | 0.054994 | 0.055209 | 0.06 | 0.059669 | 0.065004 | 0.06524 | 0.069997 | 0.070001 | 0.075009 | 0.074906 | 0.080001 | 0.079707 | 0.085001 | 0.084926 | 0.090004 | 0.089693 | 0.095 | 0.094738
1.4465 | 0.049995 | 0.049805 | 0.055 | 0.055209 | 0.059996 | 0.059665 | 0.064999 | 0.065235 | 0.070002 | 0.070005 | 0.075007 | 0.074896 | 0.079997 | 0.079702 | 0.084996 | 0.084916 | 0.089998 | 0.089682 | 0.095001 | 0.094723
1.447 | 0.049995 | 0.049801 | 0.055003 | 0.055207 | 0.059994 | 0.059663 | 0.064995 | 0.065236 | 0.070004 | 0.070001 | 0.075005 | 0.07489 | 0.079996 | 0.079699 | 0.084994 | 0.084911 | 0.089996 | 0.089678 | 0.095006 | 0.094714
1.4475 | 0.049998 | 0.049798 | 0.055004 | 0.055202 | 0.059995 | 0.059665 | 0.064993 | 0.065238 | 0.070001 | 0.069997 | 0.075001 | 0.074885 | 0.079995 | 0.079693 | 0.084993 | 0.084906 | 0.089996 | 0.08967 | 0.095008 | 0.094703
1.448 | 0.050002 | 0.049794 | 0.055003 | 0.055205 | 0.059997 | 0.059662 | 0.064993 | 0.065231 | 0.069998 | 0.069997 | 0.074998 | 0.074883 | 0.079998 | 0.079684 | 0.084994 | 0.084896 | 0.089999 | 0.089659 | 0.095007 | 0.094695
1.4485 | 0.050005 | 0.04979 | 0.054999 | 0.055201 | 0.060002 | 0.059661 | 0.064997 | 0.065229 | 0.069995 | 0.069994 | 0.074997 | 0.074879 | 0.080003 | 0.079681 | 0.084999 | 0.084892 | 0.090004 | 0.08965 | 0.095003 | 0.094688
1.449 | 0.050004 | 0.049786 | 0.054996 | 0.055201 | 0.060004 | 0.059659 | 0.065002 | 0.065222 | 0.069994 | 0.069993 | 0.074999 | 0.074876 | 0.080005 | 0.079678 | 0.085002 | 0.084885 | 0.090006 | 0.089641 | 0.095 | 0.09468
1.4495 | 0.050001 | 0.049788 | 0.054995 | 0.055201 | 0.060002 | 0.059659 | 0.065004 | 0.06522 | 0.069994 | 0.069991 | 0.075003 | 0.074866 | 0.080004 | 0.079673 | 0.085003 | 0.084877 | 0.090004 | 0.089633 | 0.094998 | 0.094674
1.45 | 0.049996 | 0.049781 | 0.054996 | 0.055197 | 0.059998 | 0.059657 | 0.065002 | 0.065215 | 0.070001 | 0.069985 | 0.075004 | 0.074854 | 0.079999 | 0.07967 | 0.084999 | 0.084871 | 0.089999 | 0.089621 | 0.094996 | 0.094661
1.4505 | 0.049995 | 0.049784 | 0.055 | 0.055193 | 0.059995 | 0.059662 | 0.064999 | 0.065218 | 0.070002 | 0.069979 | 0.075007 | 0.074856 | 0.079997 | 0.079669 | 0.084996 | 0.084867 | 0.089997 | 0.089623 | 0.095001 | 0.094657
1.451 | 0.049995 | 0.049784 | 0.055003 | 0.05519 | 0.059994 | 0.059659 | 0.064996 | 0.065215 | 0.070003 | 0.069973 | 0.075005 | 0.074853 | 0.079996 | 0.079669 | 0.084994 | 0.084864 | 0.089996 | 0.089615 | 0.095006 | 0.094647
1.4515 | 0.049998 | 0.049776 | 0.055005 | 0.055187 | 0.059994 | 0.059658 | 0.064994 | 0.065214 | 0.070001 | 0.069971 | 0.075001 | 0.074846 | 0.079995 | 0.079664 | 0.084993 | 0.084858 | 0.089996 | 0.089609 | 0.095008 | 0.094632
1.452 | 0.050002 | 0.049775 | 0.055003 | 0.055186 | 0.059997 | 0.059656 | 0.064993 | 0.065215 | 0.069998 | 0.069971 | 0.074998 | 0.074847 | 0.079998 | 0.079659 | 0.084994 | 0.084852 | 0.089999 | 0.089601 | 0.095007 | 0.094628
1.4525 | 0.050005 | 0.049773 | 0.054999 | 0.055182 | 0.060002 | 0.059654 | 0.064998 | 0.065211 | 0.069995 | 0.069971 | 0.074997 | 0.074846 | 0.080002 | 0.079655 | 0.084999 | 0.084845 | 0.090004 | 0.089594 | 0.095003 | 0.094622
1.453 | 0.050004 | 0.049771 | 0.054996 | 0.055183 | 0.060004 | 0.059652 | 0.065002 | 0.065209 | 0.069994 | 0.06997 | 0.074999 | 0.074842 | 0.080005 | 0.079652 | 0.085002 | 0.084839 | 0.090006 | 0.089584 | 0.095 | 0.094614
1.4535 | 0.05 | 0.049772 | 0.054995 | 0.05518 | 0.060002 | 0.059654 | 0.065004 | 0.065205 | 0.069995 | 0.069967 | 0.075003 | 0.074835 | 0.080004 | 0.07965 | 0.085003 | 0.084833 | 0.090005 | 0.089578 | 0.094998 | 0.094609
1.454 | 0.049998 | 0.049773 | 0.054994 | 0.055173 | 0.06 | 0.059657 | 0.065004 | 0.06521 | 0.069996 | 0.069952 | 0.075009 | 0.074834 | 0.080001 | 0.079649 | 0.085001 | 0.084832 | 0.090004 | 0.089577 | 0.095 | 0.094605
1.4545 | 0.049995 | 0.04977 | 0.055 | 0.055173 | 0.059996 | 0.059654 | 0.064999 | 0.065204 | 0.070002 | 0.069956 | 0.075007 | 0.074827 | 0.079997 | 0.079645 | 0.084996 | 0.084825 | 0.089997 | 0.08957 | 0.095002 | 0.094593
1.455 | 0.049995 | 0.049767 | 0.055004 | 0.055171 | 0.059994 | 0.059656 | 0.064995 | 0.065204 | 0.070003 | 0.069952 | 0.075004 | 0.074826 | 0.079995 | 0.079646 | 0.084993 | 0.084824 | 0.089996 | 0.089561 | 0.095006 | 0.094585
1.4555 | 0.049998 | 0.049767 | 0.055005 | 0.055168 | 0.059994 | 0.059659 | 0.064994 | 0.065199 | 0.070001 | 0.069944 | 0.075001 | 0.074817 | 0.079995 | 0.079643 | 0.084993 | 0.084817 | 0.089996 | 0.089556 | 0.095008 | 0.094575
1.456 | 0.050002 | 0.049762 | 0.055003 | 0.055169 | 0.059997 | 0.059654 | 0.064993 | 0.065204 | 0.069998 | 0.069947 | 0.074997 | 0.074818 | 0.079998 | 0.079637 | 0.084994 | 0.084809 | 0.089999 | 0.089547 | 0.095007 | 0.09457
1.4565 | 0.050005 | 0.049763 | 0.054999 | 0.055166 | 0.060002 | 0.059652 | 0.064998 | 0.065195 | 0.069995 | 0.069945 | 0.074997 | 0.074816 | 0.080003 | 0.079634 | 0.084999 | 0.084807 | 0.090004 | 0.08954 | 0.095003 | 0.094562
1.457 | 0.050004 | 0.04976 | 0.054996 | 0.055168 | 0.060004 | 0.059651 | 0.065001 | 0.065194 | 0.069993 | 0.069945 | 0.074999 | 0.07481 | 0.080005 | 0.079631 | 0.085002 | 0.084802 | 0.090005 | 0.089532 | 0.095 | 0.094557
1.4575 | 0.050001 | 0.04976 | 0.054995 | 0.055168 | 0.060002 | 0.059649 | 0.065004 | 0.065192 | 0.069995 | 0.069945 | 0.075003 | 0.074809 | 0.080004 | 0.079628 | 0.085003 | 0.084798 | 0.090004 | 0.089527 | 0.094998 | 0.094552
1.458 | 0.049996 | 0.049754 | 0.054996 | 0.055169 | 0.059998 | 0.059646 | 0.065002 | 0.065187 | 0.070001 | 0.069939 | 0.075004 | 0.074797 | 0.079999 | 0.079627 | 0.084999 | 0.084793 | 0.089999 | 0.089519 | 0.094996 | 0.09454
1.4585 | 0.049995 | 0.049766 | 0.055 | 0.055161 | 0.059996 | 0.059649 | 0.064998 | 0.065193 | 0.070002 | 0.069934 | 0.075007 | 0.074801 | 0.079997 | 0.079627 | 0.084996 | 0.084791 | 0.089997 | 0.089521 | 0.095001 | 0.094536
1.459 | 0.049995 | 0.049761 | 0.055003 | 0.055162 | 0.059994 | 0.059655 | 0.064995 | 0.065191 | 0.070003 | 0.069932 | 0.075005 | 0.074799 | 0.079995 | 0.079627 | 0.084994 | 0.08479 | 0.089996 | 0.089517 | 0.095006 | 0.09453
1.4595 | 0.049998 | 0.049757 | 0.055004 | 0.055159 | 0.059994 | 0.059653 | 0.064994 | 0.065195 | 0.070001 | 0.069931 | 0.075001 | 0.074799 | 0.079995 | 0.079625 | 0.084993 | 0.084786 | 0.089996 | 0.089512 | 0.095008 | 0.094516
1.46 | 0.050002 | 0.049757 | 0.055003 | 0.05516 | 0.059997 | 0.059654 | 0.064993 | 0.065195 | 0.069998 | 0.069931 | 0.074997 | 0.074797 | 0.079998 | 0.079622 | 0.084994 | 0.084781 | 0.089999 | 0.089508 | 0.095007 | 0.094518
1.4605 | 0.050005 | 0.049757 | 0.054999 | 0.055159 | 0.060002 | 0.059653 | 0.064997 | 0.065191 | 0.069995 | 0.069933 | 0.074997 | 0.074797 | 0.080003 | 0.079619 | 0.084999 | 0.084778 | 0.090004 | 0.0895 | 0.095003 | 0.09451
1.461 | 0.050004 | 0.049755 | 0.054996 | 0.055159 | 0.060004 | 0.059652 | 0.065002 | 0.065191 | 0.069994 | 0.069933 | 0.074999 | 0.07479 | 0.080005 | 0.079617 | 0.085002 | 0.084773 | 0.090006 | 0.089494 | 0.095 | 0.094509
1.4615 | 0.050001 | 0.049759 | 0.054995 | 0.055161 | 0.060002 | 0.059653 | 0.065004 | 0.065192 | 0.069995 | 0.069934 | 0.075003 | 0.074789 | 0.080005 | 0.079612 | 0.085002 | 0.08477 | 0.090004 | 0.08949 | 0.094998 | 0.094508
1.462 | 0.049998 | 0.049764 | 0.054994 | 0.055156 | 0.06 | 0.059658 | 0.065004 | 0.065193 | 0.069997 | 0.069919 | 0.075009 | 0.074787 | 0.080001 | 0.07962 | 0.085001 | 0.084771 | 0.090004 | 0.089491 | 0.095 | 0.094503
1.4625 | 0.049995 | 0.04976 | 0.055 | 0.055159 | 0.059996 | 0.059658 | 0.064999 | 0.06519 | 0.070002 | 0.069925 | 0.075007 | 0.07478 | 0.079997 | 0.079617 | 0.084996 | 0.084763 | 0.089998 | 0.089482 | 0.095002 | 0.094494
1.463 | 0.049995 | 0.049764 | 0.055003 | 0.05516 | 0.059994 | 0.059662 | 0.064996 | 0.065191 | 0.070003 | 0.069921 | 0.075005 | 0.074779 | 0.079995 | 0.079617 | 0.084994 | 0.084764 | 0.089996 | 0.089481 | 0.095006 | 0.094488
1.4635 | 0.049999 | 0.049764 | 0.055004 | 0.055161 | 0.059994 | 0.05966 | 0.064994 | 0.065193 | 0.070001 | 0.069922 | 0.075 | 0.074782 | 0.079996 | 0.079617 | 0.084993 | 0.084764 | 0.089996 | 0.089477 | 0.095008 | 0.094482
1.464 | 0.050003 | 0.049766 | 0.055003 | 0.055162 | 0.059997 | 0.059662 | 0.064993 | 0.065191 | 0.069998 | 0.069922 | 0.074998 | 0.074779 | 0.079998 | 0.079614 | 0.084994 | 0.084755 | 0.089999 | 0.089471 | 0.095007 | 0.094476
1.4645 | 0.050005 | 0.049766 | 0.054999 | 0.055163 | 0.060002 | 0.059662 | 0.064997 | 0.065191 | 0.069995 | 0.069924 | 0.074997 | 0.074781 | 0.080003 | 0.079614 | 0.084999 | 0.084753 | 0.090004 | 0.089468 | 0.095003 | 0.094473
1.465 | 0.050004 | 0.049765 | 0.054996 | 0.055166 | 0.060004 | 0.059662 | 0.065002 | 0.065188 | 0.069994 | 0.069926 | 0.074999 | 0.074779 | 0.080005 | 0.079612 | 0.085002 | 0.084752 | 0.090006 | 0.089462 | 0.095 | 0.094471
1.4655 | 0.05 | 0.04977 | 0.054995 | 0.05517 | 0.060002 | 0.059662 | 0.065004 | 0.065186 | 0.069995 | 0.069928 | 0.075003 | 0.074779 | 0.080004 | 0.079612 | 0.085003 | 0.084746 | 0.090004 | 0.089458 | 0.094998 | 0.094467
1.466 | 0.049996 | 0.049768 | 0.054996 | 0.055175 | 0.059998 | 0.059664 | 0.065002 | 0.065186 | 0.07 | 0.069933 | 0.075005 | 0.074768 | 0.079999 | 0.079612 | 0.084999 | 0.084744 | 0.09 | 0.089451 | 0.094996 | 0.094458
1.4665 | 0.049995 | 0.049773 | 0.055 | 0.05517 | 0.059995 | 0.059672 | 0.064999 | 0.065192 | 0.070002 | 0.069923 | 0.075007 | 0.074774 | 0.079997 | 0.079614 | 0.084996 | 0.084746 | 0.089997 | 0.089456 | 0.095002 | 0.094459
1.467 | 0.049995 | 0.049777 | 0.055003 | 0.055172 | 0.059994 | 0.059673 | 0.064996 | 0.065192 | 0.070003 | 0.069922 | 0.075005 | 0.074774 | 0.079996 | 0.079615 | 0.084994 | 0.084746 | 0.089996 | 0.089454 | 0.095006 | 0.094452
1.4675 | 0.049999 | 0.049775 | 0.055005 | 0.055172 | 0.059994 | 0.059678 | 0.064994 | 0.065197 | 0.070001 | 0.069923 | 0.075001 | 0.074773 | 0.079995 | 0.079617 | 0.084993 | 0.084744 | 0.089996 | 0.089451 | 0.095009 | 0.094447
1.468 | 0.050002 | 0.049778 | 0.055003 | 0.055173 | 0.059997 | 0.059677 | 0.064993 | 0.065199 | 0.069998 | 0.069923 | 0.074998 | 0.074776 | 0.079998 | 0.079615 | 0.084994 | 0.084742 | 0.089999 | 0.089449 | 0.095006 | 0.094446
1.4685 | 0.050005 | 0.049778 | 0.054999 | 0.055175 | 0.060002 | 0.059677 | 0.064997 | 0.065198 | 0.069995 | 0.069927 | 0.074997 | 0.074777 | 0.080003 | 0.079614 | 0.085 | 0.084739 | 0.090004 | 0.089444 | 0.095003 | 0.094444
1.469 | 0.050004 | 0.049782 | 0.054996 | 0.05518 | 0.060004 | 0.059678 | 0.065002 | 0.065197 | 0.069994 | 0.069929 | 0.074999 | 0.074776 | 0.080005 | 0.079617 | 0.085002 | 0.084738 | 0.090006 | 0.089441 | 0.095 | 0.094442
1.4695 | 0.05 | 0.049788 | 0.054995 | 0.055183 | 0.060002 | 0.059681 | 0.065004 | 0.065198 | 0.069995 | 0.069931 | 0.075003 | 0.074776 | 0.080003 | 0.079618 | 0.085003 | 0.084736 | 0.090004 | 0.089439 | 0.094998 | 0.094443
1.47 | 0.049997 | 0.049793 | 0.054994 | 0.055179 | 0.06 | 0.059689 | 0.065003 | 0.065202 | 0.069997 | 0.069921 | 0.075009 | 0.074779 | 0.080002 | 0.079621 | 0.085001 | 0.084741 | 0.090004 | 0.089442 | 0.095 | 0.094442
1.4705 | 0.049995 | 0.049788 | 0.055 | 0.055185 | 0.059995 | 0.059688 | 0.064998 | 0.065201 | 0.070002 | 0.069929 | 0.075007 | 0.074773 | 0.079997 | 0.07962 | 0.084996 | 0.084736 | 0.089998 | 0.089438 | 0.095002 | 0.094435
1.471 | 0.049995 | 0.049793 | 0.055003 | 0.055186 | 0.059994 | 0.059696 | 0.064995 | 0.065205 | 0.070003 | 0.069929 | 0.075005 | 0.074776 | 0.079996 | 0.079623 | 0.084994 | 0.084737 | 0.089996 | 0.089437 | 0.095006 | 0.094433
1.4715 | 0.049999 | 0.049792 | 0.055004 | 0.055185 | 0.059994 | 0.0597 | 0.064993 | 0.065215 | 0.070001 | 0.06993 | 0.075001 | 0.074776 | 0.079996 | 0.079626 | 0.084994 | 0.084737 | 0.089996 | 0.089438 | 0.095008 | 0.09443
1.472 | 0.050003 | 0.049797 | 0.055003 | 0.05519 | 0.059997 | 0.059701 | 0.064993 | 0.06521 | 0.069998 | 0.069934 | 0.074997 | 0.074779 | 0.079998 | 0.079625 | 0.084994 | 0.084735 | 0.089999 | 0.089433 | 0.095007 | 0.094426
1.4725 | 0.050005 | 0.049796 | 0.054999 | 0.055194 | 0.060002 | 0.059702 | 0.064997 | 0.065209 | 0.069995 | 0.069937 | 0.074997 | 0.07478 | 0.080003 | 0.079625 | 0.084999 | 0.084733 | 0.090004 | 0.089431 | 0.095003 | 0.094428
1.473 | 0.050004 | 0.049802 | 0.054996 | 0.0552 | 0.060004 | 0.059705 | 0.065002 | 0.065211 | 0.069994 | 0.06994 | 0.074999 | 0.07478 | 0.080005 | 0.079626 | 0.085002 | 0.084733 | 0.090006 | 0.089429 | 0.095 | 0.094428
1.4735 | 0.05 | 0.049805 | 0.054995 | 0.055203 | 0.060002 | 0.059704 | 0.065004 | 0.06521 | 0.069995 | 0.069947 | 0.075003 | 0.074779 | 0.080004 | 0.079625 | 0.085003 | 0.084732 | 0.090004 | 0.089425 | 0.094998 | 0.094427
1.474 | 0.049996 | 0.049805 | 0.054996 | 0.055204 | 0.059998 | 0.05971 | 0.065001 | 0.06521 | 0.070003 | 0.069945 | 0.075005 | 0.074772 | 0.079999 | 0.079627 | 0.084999 | 0.084731 | 0.089999 | 0.089422 | 0.094996 | 0.094421
1.4745 | 0.049995 | 0.049814 | 0.055 | 0.055204 | 0.059995 | 0.059718 | 0.064999 | 0.065216 | 0.070002 | 0.069946 | 0.075007 | 0.07478 | 0.079997 | 0.079632 | 0.084996 | 0.084733 | 0.089998 | 0.089424 | 0.095002 | 0.094424
1.475 | 0.049995 | 0.049816 | 0.055003 | 0.055208 | 0.059994 | 0.059722 | 0.064995 | 0.065219 | 0.070003 | 0.069944 | 0.075005 | 0.07478 | 0.079995 | 0.079636 | 0.084994 | 0.084735 | 0.089996 | 0.089428 | 0.095006 | 0.094422
1.4755 | 0.049999 | 0.049815 | 0.055005 | 0.055212 | 0.059994 | 0.059723 | 0.064994 | 0.065223 | 0.070001 | 0.069951 | 0.075001 | 0.074784 | 0.079995 | 0.079637 | 0.084993 | 0.084736 | 0.089997 | 0.089428 | 0.095008 | 0.09442
1.476 | 0.050002 | 0.049821 | 0.055003 | 0.055212 | 0.059997 | 0.059732 | 0.064993 | 0.065227 | 0.069998 | 0.069952 | 0.074997 | 0.074788 | 0.079998 | 0.079639 | 0.084994 | 0.084736 | 0.089999 | 0.089428 | 0.095006 | 0.094423
1.4765 | 0.050005 | 0.049819 | 0.054999 | 0.055219 | 0.060002 | 0.059732 | 0.064998 | 0.065227 | 0.069995 | 0.069959 | 0.074997 | 0.07479 | 0.080003 | 0.079639 | 0.084999 | 0.084736 | 0.090004 | 0.089425 | 0.095003 | 0.094422
1.477 | 0.050004 | 0.049822 | 0.054996 | 0.05522 | 0.060004 | 0.059734 | 0.065002 | 0.065228 | 0.069994 | 0.06996 | 0.074999 | 0.074791 | 0.080005 | 0.07964 | 0.085002 | 0.084735 | 0.090006 | 0.089424 | 0.095 | 0.094422
1.4775 | 0.05 | 0.049827 | 0.054995 | 0.055224 | 0.060002 | 0.059738 | 0.065003 | 0.065231 | 0.069995 | 0.069965 | 0.075003 | 0.074794 | 0.080004 | 0.079638 | 0.085003 | 0.084736 | 0.090005 | 0.089423 | 0.094998 | 0.094424
1.478 | 0.049997 | 0.049833 | 0.054994 | 0.055221 | 0.059999 | 0.05975 | 0.065003 | 0.065235 | 0.069997 | 0.069956 | 0.07501 | 0.074794 | 0.080001 | 0.07965 | 0.085001 | 0.084741 | 0.090004 | 0.08943 | 0.095001 | 0.094426
1.4785 | 0.049995 | 0.049834 | 0.055 | 0.055227 | 0.059995 | 0.059747 | 0.064998 | 0.065236 | 0.070002 | 0.069967 | 0.075007 | 0.074791 | 0.079997 | 0.079644 | 0.084996 | 0.084737 | 0.089997 | 0.089426 | 0.095002 | 0.09442
1.479 | 0.049995 | 0.049833 | 0.055003 | 0.055226 | 0.059994 | 0.059753 | 0.064995 | 0.065241 | 0.070003 | 0.069965 | 0.075005 | 0.074795 | 0.079995 | 0.079654 | 0.084994 | 0.08474 | 0.089996 | 0.089428 | 0.095006 | 0.094418
1.4795 | 0.049999 | 0.049835 | 0.055004 | 0.055227 | 0.059994 | 0.059758 | 0.064995 | 0.065243 | 0.070001 | 0.069971 | 0.075001 | 0.074799 | 0.079996 | 0.079658 | 0.084993 | 0.084744 | 0.089997 | 0.089429 | 0.095008 | 0.094419
1.48 | 0.050002 | 0.049837 | 0.055003 | 0.055231 | 0.059997 | 0.059758 | 0.064992 | 0.065249 | 0.069998 | 0.069975 | 0.074997 | 0.074801 | 0.079998 | 0.079658 | 0.084994 | 0.084741 | 0.089999 | 0.089427 | 0.095006 | 0.094419
1.4805 | 0.050005 | 0.049838 | 0.054999 | 0.055236 | 0.060002 | 0.05976 | 0.064998 | 0.065246 | 0.069995 | 0.069981 | 0.074997 | 0.074805 | 0.080003 | 0.079659 | 0.084999 | 0.084742 | 0.090004 | 0.089425 | 0.095002 | 0.094422
1.481 | 0.050004 | 0.04984 | 0.054996 | 0.05524 | 0.060004 | 0.059763 | 0.065002 | 0.06525 | 0.069994 | 0.069986 | 0.074999 | 0.074807 | 0.080005 | 0.079663 | 0.085002 | 0.084743 | 0.090006 | 0.089424 | 0.094999 | 0.094425
1.4815 | 0.05 | 0.049843 | 0.054995 | 0.055243 | 0.060002 | 0.059766 | 0.065003 | 0.06525 | 0.069995 | 0.069993 | 0.075003 | 0.074808 | 0.080004 | 0.079664 | 0.085003 | 0.084741 | 0.090004 | 0.089428 | 0.094998 | 0.094425
1.482 | 0.049996 | 0.04984 | 0.054997 | 0.055244 | 0.059997 | 0.05977 | 0.065001 | 0.06525 | 0.070001 | 0.069996 | 0.075005 | 0.074802 | 0.079999 | 0.079667 | 0.084999 | 0.084744 | 0.09 | 0.089423 | 0.094996 | 0.094422
1.4825 | 0.049995 | 0.049848 | 0.055 | 0.055245 | 0.059996 | 0.059772 | 0.064998 | 0.065258 | 0.070002 | 0.069994 | 0.075007 | 0.074811 | 0.079997 | 0.079672 | 0.084996 | 0.084748 | 0.089997 | 0.089432 | 0.095002 | 0.094428
1.483 | 0.049996 | 0.049849 | 0.055003 | 0.055246 | 0.059994 | 0.059785 | 0.064995 | 0.065261 | 0.070003 | 0.069998 | 0.075005 | 0.074813 | 0.079996 | 0.079676 | 0.084994 | 0.084753 | 0.089996 | 0.089432 | 0.095006 | 0.094427
1.4835 | 0.049999 | 0.049846 | 0.055005 | 0.055246 | 0.059994 | 0.059787 | 0.064993 | 0.065265 | 0.070001 | 0.070001 | 0.075001 | 0.07482 | 0.079995 | 0.07968 | 0.084993 | 0.084754 | 0.089996 | 0.089435 | 0.095007 | 0.094425
1.484 | 0.050003 | 0.049851 | 0.055003 | 0.055249 | 0.059997 | 0.059791 | 0.064993 | 0.06527 | 0.069998 | 0.070005 | 0.074997 | 0.074824 | 0.079998 | 0.07968 | 0.084994 | 0.084754 | 0.089999 | 0.089435 | 0.095006 | 0.094427
1.4845 | 0.050005 | 0.049847 | 0.054998 | 0.055254 | 0.060002 | 0.059791 | 0.064997 | 0.065272 | 0.069995 | 0.070012 | 0.074997 | 0.074826 | 0.080003 | 0.079682 | 0.084999 | 0.084754 | 0.090004 | 0.089435 | 0.095002 | 0.094429
1.485 | 0.050004 | 0.049851 | 0.054996 | 0.055257 | 0.060004 | 0.059796 | 0.065002 | 0.065272 | 0.069994 | 0.070013 | 0.074999 | 0.074831 | 0.080005 | 0.079685 | 0.085002 | 0.084755 | 0.090006 | 0.089433 | 0.095 | 0.094433
1.4855 | 0.05 | 0.049854 | 0.054995 | 0.055259 | 0.060002 | 0.059798 | 0.065003 | 0.065274 | 0.069995 | 0.070017 | 0.075003 | 0.074835 | 0.080003 | 0.079689 | 0.085002 | 0.084758 | 0.090004 | 0.089436 | 0.094998 | 0.094437
1.486 | 0.049997 | 0.04986 | 0.054994 | 0.055258 | 0.06 | 0.059807 | 0.065003 | 0.065279 | 0.069997 | 0.07001 | 0.07501 | 0.074836 | 0.080002 | 0.079695 | 0.085001 | 0.084763 | 0.090004 | 0.089441 | 0.095001 | 0.094444
1.4865 | 0.049995 | 0.049858 | 0.055 | 0.05526 | 0.059996 | 0.059805 | 0.064998 | 0.065281 | 0.070002 | 0.07002 | 0.075007 | 0.074834 | 0.079997 | 0.079695 | 0.084996 | 0.08476 | 0.089997 | 0.089438 | 0.095002 | 0.094439
1.487 | 0.049995 | 0.049859 | 0.055004 | 0.055258 | 0.059994 | 0.059811 | 0.064995 | 0.065285 | 0.070004 | 0.07002 | 0.075005 | 0.074835 | 0.079995 | 0.079702 | 0.084993 | 0.084766 | 0.089996 | 0.089443 | 0.095007 | 0.094441
1.4875 | 0.049999 | 0.049855 | 0.055004 | 0.05526 | 0.059994 | 0.059816 | 0.064994 | 0.06529 | 0.070001 | 0.070027 | 0.075001 | 0.074845 | 0.079995 | 0.079707 | 0.084993 | 0.084769 | 0.089997 | 0.089446 | 0.095008 | 0.094444
1.488 | 0.050003 | 0.049855 | 0.055003 | 0.055261 | 0.059997 | 0.059816 | 0.064993 | 0.065292 | 0.069998 | 0.07003 | 0.074997 | 0.074847 | 0.079998 | 0.079708 | 0.084994 | 0.084771 | 0.089999 | 0.089446 | 0.095006 | 0.094445
1.4885 | 0.050005 | 0.049852 | 0.054999 | 0.055267 | 0.060002 | 0.059817 | 0.064997 | 0.065294 | 0.069995 | 0.070035 | 0.074997 | 0.074851 | 0.080003 | 0.079711 | 0.085 | 0.084771 | 0.090004 | 0.089445 | 0.095002 | 0.094449
1.489 | 0.050004 | 0.049854 | 0.054996 | 0.055268 | 0.060004 | 0.059821 | 0.065002 | 0.065294 | 0.069994 | 0.070041 | 0.074999 | 0.074857 | 0.080005 | 0.079715 | 0.085002 | 0.084775 | 0.090005 | 0.089448 | 0.094999 | 0.094453
1.4895 | 0.05 | 0.049853 | 0.054995 | 0.055271 | 0.060002 | 0.059822 | 0.065003 | 0.065293 | 0.069995 | 0.070045 | 0.075003 | 0.074856 | 0.080004 | 0.079714 | 0.085003 | 0.084775 | 0.090005 | 0.08945 | 0.094998 | 0.094457
1.49 | 0.049996 | 0.049853 | 0.054995 | 0.055277 | 0.059997 | 0.059825 | 0.065001 | 0.065292 | 0.070001 | 0.07005 | 0.075005 | 0.074852 | 0.079999 | 0.079719 | 0.084999 | 0.084779 | 0.089999 | 0.089449 | 0.094996 | 0.094455
1.4905 | 0.049995 | 0.04986 | 0.055 | 0.055266 | 0.059995 | 0.05983 | 0.064998 | 0.065299 | 0.070002 | 0.07005 | 0.075007 | 0.074862 | 0.079997 | 0.079727 | 0.084996 | 0.084783 | 0.089997 | 0.089455 | 0.095003 | 0.094458
1.491 | 0.049996 | 0.04986 | 0.055003 | 0.055266 | 0.059994 | 0.059833 | 0.064995 | 0.065301 | 0.070003 | 0.07005 | 0.075005 | 0.074863 | 0.079995 | 0.079731 | 0.084994 | 0.084789 | 0.089996 | 0.089461 | 0.095006 | 0.094462
1.4915 | 0.049999 | 0.049858 | 0.055004 | 0.055266 | 0.059995 | 0.059839 | 0.064994 | 0.065305 | 0.070001 | 0.070057 | 0.075 | 0.074872 | 0.079995 | 0.079735 | 0.084993 | 0.08479 | 0.089996 | 0.089461 | 0.095008 | 0.094462
1.492 | 0.050003 | 0.049858 | 0.055003 | 0.055264 | 0.059998 | 0.059836 | 0.064993 | 0.065309 | 0.069998 | 0.070058 | 0.074997 | 0.074876 | 0.079998 | 0.079739 | 0.084994 | 0.084792 | 0.089999 | 0.089461 | 0.095006 | 0.094465
1.4925 | 0.050005 | 0.049855 | 0.054998 | 0.055266 | 0.060002 | 0.059839 | 0.064998 | 0.065308 | 0.069995 | 0.070064 | 0.074997 | 0.07488 | 0.080002 | 0.079741 | 0.084999 | 0.084792 | 0.090004 | 0.089461 | 0.095002 | 0.094468
1.493 | 0.050004 | 0.049854 | 0.054996 | 0.055271 | 0.060004 | 0.05984 | 0.065002 | 0.065309 | 0.069994 | 0.070064 | 0.074999 | 0.074886 | 0.080005 | 0.079743 | 0.085002 | 0.084794 | 0.090006 | 0.089463 | 0.094999 | 0.094475
1.4935 | 0.05 | 0.049857 | 0.054995 | 0.055273 | 0.060002 | 0.059842 | 0.065004 | 0.06531 | 0.069995 | 0.070069 | 0.075003 | 0.074886 | 0.080004 | 0.07975 | 0.085002 | 0.084795 | 0.090005 | 0.089464 | 0.094998 | 0.094478
1.494 | 0.049997 | 0.049859 | 0.054994 | 0.05527 | 0.06 | 0.059846 | 0.065003 | 0.065314 | 0.069997 | 0.070061 | 0.07501 | 0.074888 | 0.080001 | 0.079756 | 0.085001 | 0.084801 | 0.090004 | 0.089471 | 0.095001 | 0.094487
1.4945 | 0.049995 | 0.049853 | 0.055 | 0.055271 | 0.059995 | 0.059848 | 0.064998 | 0.065316 | 0.070002 | 0.070069 | 0.075007 | 0.074887 | 0.079997 | 0.079756 | 0.084996 | 0.0848 | 0.089998 | 0.089471 | 0.095003 | 0.094483
1.495 | 0.049995 | 0.049853 | 0.055004 | 0.05527 | 0.059994 | 0.059853 | 0.064995 | 0.065318 | 0.070004 | 0.070068 | 0.075004 | 0.074894 | 0.079995 | 0.079763 | 0.084994 | 0.084805 | 0.089996 | 0.089476 | 0.095006 | 0.094488
1.4955 | 0.05 | 0.049849 | 0.055004 | 0.055268 | 0.059995 | 0.059856 | 0.064994 | 0.06532 | 0.070001 | 0.070074 | 0.075001 | 0.074896 | 0.079996 | 0.079766 | 0.084993 | 0.084812 | 0.089996 | 0.089479 | 0.095008 | 0.094488
1.496 | 0.050003 | 0.049849 | 0.055003 | 0.055268 | 0.059997 | 0.059852 | 0.064993 | 0.065321 | 0.069997 | 0.070077 | 0.074997 | 0.074901 | 0.079998 | 0.079767 | 0.084994 | 0.084808 | 0.089999 | 0.089478 | 0.095006 | 0.094491
1.4965 | 0.050005 | 0.049847 | 0.054998 | 0.05527 | 0.060002 | 0.059856 | 0.064998 | 0.06532 | 0.069995 | 0.07008 | 0.074997 | 0.074903 | 0.080003 | 0.07977 | 0.084999 | 0.084813 | 0.090004 | 0.089477 | 0.095002 | 0.094492
1.497 | 0.050004 | 0.049846 | 0.054996 | 0.05527 | 0.060004 | 0.059853 | 0.065002 | 0.065319 | 0.069994 | 0.070084 | 0.074999 | 0.074907 | 0.080005 | 0.079774 | 0.085002 | 0.084813 | 0.090006 | 0.089481 | 0.095 | 0.094498
1.4975 | 0.05 | 0.049849 | 0.054995 | 0.055271 | 0.060002 | 0.059851 | 0.065003 | 0.065317 | 0.069996 | 0.070087 | 0.075003 | 0.074905 | 0.080004 | 0.079775 | 0.085003 | 0.084814 | 0.090004 | 0.089481 | 0.094998 | 0.094501
1.498 | 0.049996 | 0.049845 | 0.054996 | 0.055272 | 0.059998 | 0.059851 | 0.065001 | 0.065313 | 0.070002 | 0.070092 | 0.075005 | 0.074898 | 0.079999 | 0.079778 | 0.084999 | 0.084815 | 0.09 | 0.089478 | 0.094997 | 0.094498
1.4985 | 0.049995 | 0.049848 | 0.055 | 0.055263 | 0.059994 | 0.059859 | 0.064998 | 0.065318 | 0.070002 | 0.070088 | 0.075007 | 0.074908 | 0.079997 | 0.079785 | 0.084996 | 0.084821 | 0.089997 | 0.089488 | 0.095003 | 0.094504
1.499 | 0.049996 | 0.049846 | 0.055004 | 0.055261 | 0.059994 | 0.059856 | 0.064995 | 0.06532 | 0.070004 | 0.070085 | 0.075004 | 0.074909 | 0.079995 | 0.079791 | 0.084994 | 0.084823 | 0.089996 | 0.089493 | 0.095007 | 0.094508
1.4995 | 0.049999 | 0.04984 | 0.055005 | 0.05526 | 0.059995 | 0.059858 | 0.064993 | 0.065321 | 0.070001 | 0.070092 | 0.075 | 0.074914 | 0.079995 | 0.079791 | 0.084993 | 0.084826 | 0.089996 | 0.089492 | 0.095007 | 0.094508
1.5 | 0.050003 | 0.049841 | 0.055003 | 0.055259 | 0.059998 | 0.059858 | 0.064993 | 0.065322 | 0.069998 | 0.070091 | 0.074997 | 0.074919 | 0.079998 | 0.079794 | 0.084994 | 0.084827 | 0.089999 | 0.089494 | 0.095006 | 0.094514

## BE - PVH - Post-Cons - Aniso 1
PVH Bender Element Determinations - Post-Anisotropic Consolidation - 1
Time | Input wave period - source signal | Input wave period - received signal | Input wave period - source signal | Input wave period - received signal | Input wave period - source signal | Input wave period - received signal | Input wave period - source signal | Input wave period - received signal | Input wave period - source signal | Input wave period - received signal | Input wave period - source signal | Input wave period - received signal | Input wave period - source signal | Input wave period - received signal | Input wave period - source signal | Input wave period - received signal | Input wave period - source signal | Input wave period - received signal | Input wave period - source signal | Input wave period - received signal | Frequency | Mmax
[ms] | [ms] | [ms] | [ms] | [ms] | [ms] | [ms] | [ms] | [ms] | [ms] | [ms] | [ms] | [ms] | [ms] | [ms] | [ms] | [ms] | [ms] | [ms] | [ms] | [ms] | [Hz] | [MPa]

## Cyclic Preshear
Stress-Controlled Cyclic Loading Stage (Drained)
Cycle (N) | q | Volumetric strain | External axial strain | Effective radial stress | Effective axial stress | Excess Pore Water Pressure | Pore Water Pressure Ratio | s' | t | p' | s'/σ'ac | t/σ'ac | s'/s'con | t/s'con | Cycle (N) | E | Damping ratio
[-] | [kPa] | [%] | [%] | [kPa] | [kPa] | [kPa] | [-] | [kPa] | [kPa] | [kPa] | [-] | [-] | [-] | [-] | [-] | [MPa] | [%]

## BE - SVH - Post-Preshear
SVH Bender Element Determinations - Post-Preshear
Time | Input wave period - source signal | Input wave period - received signal | Input wave period - source signal | Input wave period - received signal | Input wave period - source signal | Input wave period - received signal | Input wave period - source signal | Input wave period - received signal | Input wave period - source signal | Input wave period - received signal | Input wave period - source signal | Input wave period - received signal | Input wave period - source signal | Input wave period - received signal | Input wave period - source signal | Input wave period - received signal | Input wave period - source signal | Input wave period - received signal | Input wave period - source signal | Input wave period - received signal | Frequency | Gmax
[ms] | [ms] | [ms] | [ms] | [ms] | [ms] | [ms] | [ms] | [ms] | [ms] | [ms] | [ms] | [ms] | [ms] | [ms] | [ms] | [ms] | [ms] | [ms] | [ms] | [ms] | [Hz] | [MPa]

## BE - PVH - Post-Preshear
PVH Bender Element Determinations - Post-Preshear
Time | Input wave period - source signal | Input wave period - received signal | Input wave period - source signal | Input wave period - received signal | Input wave period - source signal | Input wave period - received signal | Input wave period - source signal | Input wave period - received signal | Input wave period - source signal | Input wave period - received signal | Input wave period - source signal | Input wave period - received signal | Input wave period - source signal | Input wave period - received signal | Input wave period - source signal | Input wave period - received signal | Input wave period - source signal | Input wave period - received signal | Input wave period - source signal | Input wave period - received signal | Frequency | Mmax
[ms] | [ms] | [ms] | [ms] | [ms] | [ms] | [ms] | [ms] | [ms] | [ms] | [ms] | [ms] | [ms] | [ms] | [ms] | [ms] | [ms] | [ms] | [ms] | [ms] | [ms] | [Hz] | [MPa]

## Isotropic Consolidation - 2
Isotropic Consolidation - 2
Square root time | Volumetric strain | External axial strain | Effective axial stress
[minutes] 0.5 | [%] | [%] | [kPa]

## Anisotropic Consolidation - 2
Anisotropic Consolidation - 2
Square root time | Volumetric strain | External axial strain | Effective axial stress | s' | t | p' | q
[minutes] 0.5 | [%] | [%] | [kPa] | [kPa] | [kPa] | [kPa] | [kPa]

## Shearing
Shearing Stage
Axial strain | q | Excess Pore Water Pressure | p' | E | s' | t | Local axial strain | Local radial strain | E (local strain) | Poisson's ratio (local strain)
[%] | [kPa] | [kPa] | [kPa] | [MPa] | [kPa] | [kPa] | [%] | [%] | [MPa] | [-]
0 | 89.2191 | 0 | 382.7397 |  | 397.6095 | 44.6095 | 0
0.00022102 | 89.3813 | 2.1714 | 380.6224 |  | 395.5192 | 44.6906 | 0
0.00036837 | 89.5977 | 2.2022 | 380.6637 |  | 395.5967 | 44.7989 | 0
0.00051572 | 89.6517 | 1.7947 | 381.0892 |  | 396.0311 | 44.8258 | 0
0.00058939 | 89.7599 | 2.1074 | 380.8126 |  | 395.7725 | 44.8799 | 0
0.00088408 | 90.0303 | 2.3877 | 380.6224 |  | 395.6274 | 45.0151 | -9.2529e-05
0.0010314 | 90.2738 | 2.1867 | 380.9046 |  | 395.9502 | 45.1369 | 9.2314e-05
0.0012525 | 90.436 | 2.4235 | 380.7218 |  | 395.7945 | 45.218 | -4.3084e-07
0.0013261 | 90.5442 | 2.4732 | 380.7082 |  | 395.7989 | 45.2721 | 9.2098e-05
0.0014735 | 90.7335 | 2.5085 | 380.736 |  | 395.8583 | 45.3668 | -9.2529e-05
0.0016945 | 90.8686 | 2.2784 | 381.0111 |  | 396.1559 | 45.4343 | 0
0.0018418 | 91.1392 | 2.5744 | 380.8053 |  | 395.9952 | 45.5696 | -9.2314e-05
0.0020629 | 91.3826 | 2.7397 | 380.7212 |  | 395.9516 | 45.6913 | 9.2314e-05
0.0021365 | 91.3825 | 2.7329 | 380.7279 |  | 395.9584 | 45.6913 | 9.2314e-05
0.0023576 | 91.6259 | 2.833 | 380.709 |  | 395.98 | 45.813 | 0.00018484
0.0025049 | 91.8965 | 2.7036 | 380.9286 |  | 396.2447 | 45.9483 | -9.2529e-05
0.0026522 | 92.1129 | 2.8416 | 380.8627 |  | 396.2149 | 46.0565 | 0.00018484
0.0028733 | 92.248 | 2.986 | 380.7633 |  | 396.138 | 46.124 | -9.2529e-05
0.0029469 | 92.4375 | 2.9586 | 380.8539 |  | 396.2601 | 46.2187 | 0
0.003168 | 92.5997 | 3.1772 | 380.6894 |  | 396.1226 | 46.2998 | 9.2314e-05
0.0033153 | 92.8432 | 2.8299 | 381.1178 |  | 396.5917 | 46.4216 | -9.2529e-05
0.0035363 | 93.1949 | 3.241 | 380.824 |  | 396.3564 | 46.5974 | 9.2529e-05
0.0036837 | 93.3571 | 3.4676 | 380.6514 |  | 396.211 | 46.6786 | 9.2314e-05
0.0037574 | 93.4924 | 3.3998 | 380.7643 |  | 396.3464 | 46.7462 | 0
0.0039784 | 93.79 | 3.1687 | 381.0946 |  | 396.7263 | 46.895 | 0
0.0041994 | 94.2229 | 3.4655 | 380.9421 |  | 396.6459 | 47.1114 | 0
0.0044204 | 94.8995 | 3.8064 | 380.8268 |  | 396.6434 | 47.4498 | 9.2314e-05
0.0045678 | 95.5762 | 4.0016 | 380.8571 |  | 396.7865 | 47.7881 | -2.1542e-07
0.0047151 | 96.2529 | 4.0346 | 381.0497 |  | 397.0919 | 48.1265 | 9.2098e-05
0.0047888 | 96.6319 | 3.9293 | 381.2813 |  | 397.3866 | 48.3159 | 0.00027694
0.0050098 | 97.2272 | 4.4147 | 380.9944 |  | 397.1989 | 48.6136 | 0.00027694
0.0052308 | 97.7685 | 4.5947 | 380.9948 |  | 397.2895 | 48.8842 | 0.00027694
0.0053045 | 98.337 | 4.8521 | 380.9269 |  | 397.3164 | 49.1685 | 0.00046178
0.0055255 | 98.8782 | 4.877 | 381.0824 |  | 397.5621 | 49.4391 | 0.00055388
0.0057465 | 99.1486 | 5.108 | 380.9415 |  | 397.4663 | 49.5743 | 0.00036925
0.0058202 | 99.663 | 5.0251 | 381.1959 |  | 397.8064 | 49.8315 | 0.00064641
0.0061149 | 100.2312 | 5.5862 | 380.8242 |  | 397.5294 | 50.1156 | 0.00055367
0.0061886 | 100.6101 | 5.6848 | 380.8519 |  | 397.6203 | 50.3051 | 0.00073872
0.0064096 | 101.2596 | 5.7051 | 381.0481 |  | 397.9247 | 50.6298 | 0.00073851
0.0065569 | 101.828 | 5.9851 | 380.9576 |  | 397.9289 | 50.914 | 0.00073872
0.0066306 | 102.1528 | 6.0573 | 380.9936 |  | 398.0191 | 51.0764 | 0.00073851
0.0068516 | 102.6398 | 6.3641 | 380.8492 |  | 397.9558 | 51.3199 | 0.00083104
0.006999 | 103.0999 | 6.465 | 380.9016 |  | 398.085 | 51.55 | 0.00073851
0.0071463 | 103.56 | 6.7435 | 380.7765 |  | 398.0365 | 51.78 | 0.00073872
0.0073674 | 104.02 | 6.679 | 380.9943 |  | 398.331 | 52.01 | 0.00092335
0.0073674 | 104.2095 | 6.7314 | 381.0051 |  | 398.3733 | 52.1047 | 0.0010154
0.0076621 | 104.7235 | 7.0994 | 380.8084 |  | 398.2624 | 52.3618 | 0.0010159
0.0078831 | 105.3188 | 7.1823 | 380.924 |  | 398.4771 | 52.6594 | 0.00092335
0.0080304 | 105.7789 | 7.5339 | 380.7257 |  | 398.3556 | 52.8895 | 0.001293
0.0081778 | 106.1848 | 7.7504 | 380.6445 |  | 398.342 | 53.0924 | 0.001108
0.0083251 | 106.4283 | 7.8476 | 380.6285 |  | 398.3665 | 53.2141 | 0.0011082
0.0084725 | 106.8613 | 8.1744 | 380.446 |  | 398.2562 | 53.4306 | 0.0012928
0.0087672 | 107.3482 | 8.0197 | 380.763 |  | 398.6544 | 53.6741 | 0.0012928
0.0088408 | 107.8625 | 8.5536 | 380.4006 |  | 398.3777 | 53.9313 | 0.00157
0.0090618 | 108.2412 | 8.4249 | 380.6555 |  | 398.6957 | 54.1206 | 0.0015702
0.0092092 | 108.6742 | 8.6682 | 380.5565 |  | 398.6689 | 54.3371 | 0.0014779
0.0093565 | 108.9718 | 8.9635 | 380.3604 |  | 398.5224 | 54.4859 | 0.001755
0.0095039 | 109.4048 | 8.799 | 380.6693 |  | 398.9034 | 54.7024 | 0.0018476
0.0097249 | 109.8648 | 9.065 | 380.5566 |  | 398.8674 | 54.9324 | 0.0018476
0.0098723 | 110.2707 | 9.166 | 380.5909 |  | 398.9693 | 55.1353 | 0.0021249
0.010093 | 110.7306 | 9.368 | 380.5422 | 213.1271 | 398.9973 | 55.3653 | 0.0023096
0.010167 | 110.8929 | 9.431 | 380.5333 | 213.1794 | 399.0155 | 55.4465 | 0.0021249
0.010314 | 111.2718 | 9.452 | 380.6386 | 213.8068 | 399.1839 | 55.6359 | 0.0024023
0.010535 | 111.7046 | 9.878 | 380.3569 | 213.4301 | 398.9743 | 55.8523 | 0.0024944
0.010683 | 112.1376 | 9.987 | 380.3922 | 214.5392 | 399.0818 | 56.0688 | 0.0023098
0.010904 | 112.5434 | 10.16 | 380.3545 | 213.912 | 399.1117 | 56.2717 | 0.0024944
0.010977 | 112.7869 | 10.095 | 380.5006 | 214.6951 | 399.2985 | 56.3935 | 0.0024944
0.011198 | 113.1115 | 10.319 | 380.3848 | 213.3559 | 399.2367 | 56.5557 | 0.0028643
0.011346 | 113.5445 | 10.714 | 380.1342 | 214.4012 | 399.0582 | 56.7722 | 0.0026795
0.011567 | 113.9773 | 10.655 | 380.3374 | 214.0466 | 399.3337 | 56.9887 | 0.0028641
0.011714 | 114.3832 | 11.048 | 380.0797 | 214.8191 | 399.1436 | 57.1916 | 0.0029566
0.011788 | 114.6268 | 11.295 | 379.9139 | 215.5427 | 399.0184 | 57.3134 | 0.0028643
0.012009 | 114.9513 | 11.319 | 379.9981 | 214.2783 | 399.1567 | 57.4757 | 0.0030489
0.01223 | 115.3842 | 11.323 | 380.1384 | 213.945 | 399.3691 | 57.6921 | 0.003234
0.012451 | 115.8712 | 11.338 | 380.2857 | 214.0585 | 399.5976 | 57.9356 | 0.0031415
0.012598 | 116.1958 | 11.588 | 380.1439 | 214.132 | 399.5099 | 58.0979 | 0.0033263
0.012746 | 116.5475 | 11.725 | 380.1242 | 214.4161 | 399.5488 | 58.2738 | 0.0031415
0.012819 | 116.764 | 11.69 | 380.2313 | 214.8725 | 399.692 | 58.382 | 0.0035111
0.012967 | 117.0887 | 11.931 | 380.0986 | 214.9346 | 399.6133 | 58.5443 | 0.0035111
0.013188 | 117.4674 | 12.203 | 379.9528 | 214.2039 | 399.5307 | 58.7337 | 0.0035111
0.013335 | 117.9003 | 12.184 | 380.1161 | 215.0838 | 399.7662 | 58.9502 | 0.003696
0.013556 | 118.2249 | 12.368 | 380.0403 | 213.9711 | 399.7444 | 59.1124 | 0.003696
0.01363 | 118.4413 | 12.441 | 380.0394 | 214.4027 | 399.7797 | 59.2207 | 0.0037885
0.013851 | 118.7388 | 12.536 | 380.0436 | 213.1291 | 399.8334 | 59.3694 | 0.0038806
0.013998 | 119.1447 | 12.701 | 380.0139 | 213.7851 | 399.8713 | 59.5723 | 0.0039731
0.014219 | 119.4692 | 12.851 | 379.9721 | 212.7445 | 399.8836 | 59.7346 | 0.0042505
0.014366 | 119.9022 | 13.081 | 379.8864 | 213.5761 | 399.8701 | 59.9511 | 0.004158
0.014514 | 120.1997 | 13.38 | 379.6866 | 213.4581 | 399.7199 | 60.0999 | 0.0043428
0.014661 | 120.4161 | 13.492 | 379.6467 | 212.7885 | 399.716 | 60.208 | 0.0043426
0.014956 | 120.8217 | 13.526 | 379.7479 | 211.3079 | 399.8849 | 60.4109 | 0.0044351
0.015029 | 121.0653 | 13.668 | 379.6871 | 211.8925 | 399.8646 | 60.5326 | 0.0044351
0.01525 | 121.4169 | 14 | 379.4723 | 211.1271 | 399.7084 | 60.7084 | 0.0045279
0.015398 | 121.7686 | 14.18 | 379.4095 | 211.3909 | 399.7043 | 60.8843 | 0.0048048
0.015545 | 121.9849 | 14.155 | 379.5066 | 210.779 | 399.8375 | 60.9925 | 0.0046202
0.015766 | 122.2824 | 14.204 | 379.5568 | 209.7108 | 399.9372 | 61.1412 | 0.0048971
0.01584 | 122.6071 | 14.352 | 379.517 | 210.7857 | 399.9516 | 61.3036 | 0.0048974
0.015913 | 122.7424 | 14.396 | 379.5181 | 210.6597 | 399.9752 | 61.3712 | 0.0048974
0.016208 | 123.3105 | 14.723 | 379.3805 | 210.3343 | 399.9322 | 61.6552 | 0.0048974
0.016282 | 123.4728 | 14.726 | 379.4316 | 210.3795 | 400.0104 | 61.7364 | 0.0051745 | 3.1831e-05 | 661.9689 | -0.0061516
0.016503 | 123.7973 | 14.909 | 379.3568 | 209.5283 | 399.9896 | 61.8986 | 0.005267 | -3.1831e-05 | 656.501 | 0.0060435
0.01665 | 124.149 | 14.941 | 379.442 | 209.7864 | 400.1335 | 62.0745 | 0.005267 | 0 | 663.1786 | 0
0.016871 | 124.5547 | 15.322 | 379.1962 | 209.443 | 399.9554 | 62.2774 | 0.0053594 | 3.1831e-05 | 659.3261 | -0.0059394
0.017092 | 124.8251 | 15.426 | 379.1824 | 208.3166 | 399.9866 | 62.4126 | 0.0053594 | 0 | 664.3709 | 0
0.017166 | 125.0145 | 15.309 | 379.3625 | 208.5258 | 400.1982 | 62.5072 | 0.0058216 | -3.1831e-05 | 614.8752 | 0.0054678
0.017313 | 125.3121 | 15.375 | 379.3957 | 208.4698 | 400.281 | 62.656 | 0.0056367 | 0 | 640.3175 | 0
0.017534 | 125.6366 | 15.945 | 378.9339 | 207.6927 | 399.8733 | 62.8183 | 0.0057288 | -3.1831e-05 | 635.6881 | 0.0055564
0.017608 | 125.826 | 16.023 | 378.919 | 207.8993 | 399.89 | 62.913 | 0.0058214 | 6.3663e-05 | 628.8373 | -0.010936
0.017903 | 126.3128 | 15.835 | 379.2693 | 207.1964 | 400.3214 | 63.1564 | 0.0058216 | 3.1831e-05 | 637.1765 | -0.0054678
0.01805 | 126.6916 | 16.061 | 379.1695 | 207.6034 | 400.2848 | 63.3458 | 0.0059137 | 0 | 633.6582 | 0
0.018124 | 126.7185 | 16.161 | 379.0785 | 206.9082 | 400.1983 | 63.3593 | 0.006191 | 0 | 605.7044 | 0
0.018345 | 127.1242 | 16.254 | 379.1207 | 206.627 | 400.3081 | 63.5621 | 0.006191 | 0 | 612.2578 | 0
0.018566 | 127.3134 | 16.208 | 379.2298 | 205.186 | 400.4487 | 63.6567 | 0.0064684 | 0 | 588.9277 | 0
0.018713 | 127.7192 | 16.649 | 378.9241 | 205.7391 | 400.2106 | 63.8596 | 0.0064682 | 6.3663e-05 | 595.2217 | -0.0098424
0.018934 | 128.0437 | 16.473 | 379.2082 | 205.0513 | 400.5489 | 64.0219 | 0.0063761 | 0 | 608.9086 | 0
0.019008 | 127.9894 | 16.894 | 378.7691 | 203.971 | 400.1007 | 63.9947 | 0.0066533 | -3.1831e-05 | 582.7276 | 0.0047843
0.019155 | 128.3953 | 16.757 | 379.0414 | 204.5207 | 400.4406 | 64.1976 | 0.0065607 | 3.1831e-05 | 597.1319 | -0.0048518
0.019376 | 128.6386 | 16.712 | 379.1675 | 203.4434 | 400.6073 | 64.3193 | 0.0066533 | 0 | 592.484 | 0
0.019523 | 129.0444 | 16.819 | 379.1958 | 203.9866 | 400.7032 | 64.5222 | 0.0067458 | 0 | 590.3733 | 0
0.019745 | 129.396 | 17.117 | 379.015 | 203.4838 | 400.581 | 64.698 | 0.0068379 | 6.3663e-05 | 587.5631 | -0.0093103
0.019818 | 129.4771 | 17.376 | 378.783 | 203.1365 | 400.3625 | 64.7385 | 0.0071153 | 3.1831e-05 | 565.7981 | -0.0044737
0.020113 | 129.7744 | 17.311 | 378.9471 | 201.6383 | 400.5762 | 64.8872 | 0.0071153 | 3.1831e-05 | 569.9764 | -0.0044737
0.020187 | 130.072 | 17.455 | 378.9023 | 202.377 | 400.581 | 65.036 | 0.0072078 | 3.1831e-05 | 566.7892 | -0.0044163
0.020408 | 130.3695 | 17.597 | 378.8595 | 201.6426 | 400.5877 | 65.1847 | 0.0073001 | 3.1831e-05 | 563.6961 | -0.0043604
0.020555 | 130.6399 | 17.82 | 378.7266 | 201.513 | 400.5 | 65.32 | 0.0072999 | 0 | 567.4178 | 0
0.020629 | 130.7752 | 17.932 | 378.6597 | 201.4489 | 400.4556 | 65.3876 | 0.0075775 | 0 | 548.4162 | 0
0.02085 | 131.0726 | 18.06 | 378.6309 | 200.7399 | 400.4763 | 65.5363 | 0.0074849 | 3.1831e-05 | 559.1693 | -0.0042527
0.020997 | 131.3972 | 17.815 | 378.9841 | 200.8771 | 400.8836 | 65.6986 | 0.00767 | 0 | 549.9101 | 0
0.021218 | 131.7758 | 18.245 | 378.6803 | 200.5691 | 400.6429 | 65.8879 | 0.0075775 | 6.3663e-05 | 561.6219 | -0.0084016
0.021365 | 132.0734 | 18.648 | 378.3765 | 200.5785 | 400.3887 | 66.0367 | 0.0078546 | 0 | 545.5927 | 0
0.021586 | 132.2354 | 18.404 | 378.6745 | 199.2756 | 400.7137 | 66.1177 | 0.0080393 | 3.1831e-05 | 535.0786 | -0.0039595
0.02166 | 132.4519 | 18.629 | 378.5216 | 199.597 | 400.5969 | 66.2259 | 0.0080395 | 0 | 537.7566 | 0
0.021881 | 132.5598 | 18.436 | 378.7506 | 198.0741 | 400.8439 | 66.2799 | 0.008132 | 0 | 532.9648 | 0
0.022102 | 132.9113 | 18.926 | 378.3778 | 197.6839 | 400.5297 | 66.4557 | 0.0083166 | 0 | 525.3602 | 0
0.022249 | 133.2089 | 19.019 | 378.384 | 197.712 | 400.5854 | 66.6044 | 0.008132 | 3.1831e-05 | 540.9467 | -0.0039143
0.022397 | 133.5064 | 19.198 | 378.3041 | 197.7398 | 400.5552 | 66.7532 | 0.0083166 | 3.1831e-05 | 532.5153 | -0.0038274
0.02247 | 133.5604 | 19.229 | 378.2911 | 197.3318 | 400.5512 | 66.7802 | 0.0085019 | 0 | 521.5461 | 0
0.022618 | 133.6414 | 19.319 | 378.2281 | 196.4042 | 400.5017 | 66.8207 | 0.008594 | 3.1831e-05 | 516.899 | -0.0037039
0.022839 | 134.1824 | 19.676 | 378.0515 | 196.8725 | 400.4152 | 67.0912 | 0.0086863 | 3.1831e-05 | 517.6344 | -0.0036645
0.02306 | 134.4527 | 19.729 | 378.0886 | 196.1579 | 400.4974 | 67.2264 | 0.0086865 | 3.1831e-05 | 520.7336 | -0.0036645
0.023207 | 134.6961 | 19.642 | 378.2567 | 195.9612 | 400.7061 | 67.3481 | 0.0086865 | 0 | 523.5355 | 0
0.023355 | 134.9125 | 20.008 | 377.9628 | 195.6511 | 400.4482 | 67.4562 | 0.0088712 | -3.1831e-05 | 515.0781 | 0.0035882
0.023502 | 135.1017 | 19.997 | 378.0369 | 195.2296 | 400.5538 | 67.5508 | 0.0091485 | 0 | 501.5301 | 0
0.023797 | 135.3719 | 20.458 | 377.666 | 193.9474 | 400.2279 | 67.6859 | 0.0091485 | 0 | 504.4836 | 0
0.02387 | 135.6425 | 20.409 | 377.8052 | 194.4823 | 400.4122 | 67.8212 | 0.0089635 | 0 | 517.9178 | 0
0.024091 | 135.9128 | 20.452 | 377.8523 | 193.8202 | 400.5044 | 67.9564 | 0.0093334 | 0 | 500.288 | 0
0.024239 | 136.1291 | 20.499 | 377.8774 | 193.5344 | 400.5656 | 68.0646 | 0.0094257 | 0 | 497.6832 | 0
0.024239 | 136.1833 | 20.511 | 377.8834 | 193.7578 | 400.5806 | 68.0916 | 0.009518 | 0 | 493.4251 | 0
0.02446 | 136.5348 | 20.652 | 377.8596 | 193.4441 | 400.6154 | 68.2674 | 0.0096103 | 3.1831e-05 | 492.3433 | -0.0033122
0.024681 | 136.9405 | 20.991 | 377.6558 | 193.3555 | 400.4792 | 68.4702 | 0.0097954 | 3.1831e-05 | 487.1832 | -0.0032496
0.024902 | 137.1296 | 20.965 | 377.7449 | 192.3988 | 400.5998 | 68.5648 | 0.0097954 | 3.1831e-05 | 489.1138 | -0.0032496
0.025049 | 137.4 | 21.015 | 377.785 | 192.3467 | 400.685 | 68.7 | 0.0097952 | 0 | 491.8856 | 0
0.025196 | 137.5081 | 20.99 | 377.846 | 191.6506 | 400.764 | 68.754 | 0.00998 | 3.1831e-05 | 483.8577 | -0.0031895
0.025344 | 137.6702 | 21.033 | 377.8571 | 191.1762 | 400.8021 | 68.8351 | 0.00998 | -3.1831e-05 | 485.4826 | 0.0031895
0.025565 | 137.9676 | 21.286 | 377.7032 | 190.6867 | 400.6978 | 68.9838 | 0.010165 | 0 | 479.58 | 0
0.025712 | 138.1839 | 21.769 | 377.2923 | 190.4352 | 400.323 | 69.092 | 0.010165 | 3.1831e-05 | 481.708 | -0.0031315
0.025933 | 138.4272 | 21.368 | 377.7744 | 189.7501 | 400.8456 | 69.2136 | 0.010165 | 0 | 484.101 | 0
0.026007 | 138.5624 | 21.608 | 377.5795 | 189.7325 | 400.6732 | 69.2812 | 0.010535 | 0 | 468.3962 | 0
0.026154 | 138.7787 | 21.845 | 377.4146 | 189.4906 | 400.5443 | 69.3893 | 0.010442 | -3.1831e-05 | 474.6182 | 0.0030484
0.026449 | 139.0218 | 22.075 | 377.2656 | 188.2985 | 400.4359 | 69.5109 | 0.010535 | 0 | 472.7572 | 0
0.026522 | 139.3465 | 22.258 | 377.1908 | 188.9997 | 400.4153 | 69.6733 | 0.010535 | 3.1831e-05 | 475.8396 | -0.0030216
0.026744 | 139.6168 | 22.625 | 376.9139 | 188.4485 | 400.1834 | 69.8084 | 0.010627 | 3.1831e-05 | 474.2497 | -0.0029954
0.026891 | 139.8061 | 22.424 | 377.178 | 188.1196 | 400.479 | 69.903 | 0.010812 | -3.1831e-05 | 467.8826 | 0.0029441
0.027038 | 139.8329 | 22.461 | 377.15 | 187.1936 | 400.4554 | 69.9164 | 0.010904 | 3.1831e-05 | 464.1766 | -0.0029192
0.027186 | 140.1033 | 22.378 | 377.3231 | 187.1738 | 400.6737 | 70.0517 | 0.011089 | 0 | 458.878 | 0
0.027407 | 140.4548 | 22.66 | 377.1583 | 186.9469 | 400.5674 | 70.2274 | 0.011089 | 3.1831e-05 | 462.039 | -0.0028705
0.027554 | 140.6711 | 22.799 | 377.0914 | 186.7322 | 400.5366 | 70.3356 | 0.011274 | 0 | 456.3909 | 0
0.027628 | 140.6439 | 22.795 | 377.0863 | 186.1358 | 400.527 | 70.322 | 0.011181 | 3.1831e-05 | 459.9156 | -0.0028468
0.027849 | 140.9684 | 22.937 | 377.0525 | 185.8236 | 400.5472 | 70.4842 | 0.011274 | 0 | 459.0187 | 0
0.027996 | 141.2659 | 23.075 | 377.0136 | 185.9082 | 400.5579 | 70.6329 | 0.011366 | 0 | 457.9081 | 0
0.028217 | 141.4279 | 23.072 | 377.0706 | 185.0262 | 400.6419 | 70.7139 | 0.011551 | 0 | 451.9833 | 0
0.028364 | 141.7795 | 23.221 | 377.0388 | 185.3048 | 400.6688 | 70.8898 | 0.011644 | 0 | 451.4115 | 0
0.028585 | 142.0498 | 23.506 | 376.8439 | 184.8176 | 400.5189 | 71.0249 | 0.011921 | -3.1831e-05 | 443.1757 | 0.0026702
0.028659 | 142.0768 | 23.69 | 376.6689 | 184.4365 | 400.3484 | 71.0384 | 0.011828 | 0 | 446.8784 | 0
0.02888 | 142.2117 | 23.682 | 376.7219 | 183.4923 | 400.4239 | 71.1059 | 0.012106 | 3.1831e-05 | 437.754 | -0.0026295
0.029027 | 142.4822 | 23.623 | 376.8711 | 183.4925 | 400.6181 | 71.2411 | 0.012105 | 3.1831e-05 | 439.9957 | -0.0026295
0.029248 | 142.8066 | 23.824 | 376.7782 | 183.2151 | 400.5793 | 71.4033 | 0.01229 | 3.1831e-05 | 436.0104 | -0.0025899
0.029322 | 142.8335 | 23.899 | 376.7122 | 182.8467 | 400.5178 | 71.4168 | 0.01229 | 9.5494e-05 | 436.2296 | -0.0077698
0.029469 | 143.2393 | 24.062 | 376.6844 | 183.3094 | 400.5577 | 71.6197 | 0.012383 | 3.1831e-05 | 436.2544 | -0.0025706
0.029617 | 143.4285 | 24.03 | 376.7795 | 183.0363 | 400.6843 | 71.7143 | 0.012475 | 3.1831e-05 | 434.5355 | -0.0025516
0.029838 | 143.6717 | 24.238 | 376.6526 | 182.4956 | 400.5979 | 71.8359 | 0.012475 | 3.1831e-05 | 436.4851 | -0.0025516
0.030059 | 143.8879 | 24.245 | 376.7176 | 181.8728 | 400.699 | 71.944 | 0.012752 | 3.1831e-05 | 428.6937 | -0.0024961
0.030206 | 144.023 | 24.299 | 376.7087 | 181.4328 | 400.7125 | 72.0115 | 0.012845 | 3.1831e-05 | 426.6573 | -0.0024781
0.030427 | 144.3474 | 24.282 | 376.8338 | 181.1812 | 400.8917 | 72.1737 | 0.012937 | 3.1831e-05 | 426.1206 | -0.0024604
0.030501 | 144.4014 | 24.526 | 376.6078 | 180.9206 | 400.6747 | 72.2007 | 0.012937 | 3.1831e-05 | 426.5309 | -0.0024604
0.030722 | 144.5093 | 24.51 | 376.6598 | 179.9702 | 400.7446 | 72.2546 | 0.012937 | 0 | 427.3647 | 0
0.030869 | 144.8609 | 24.597 | 376.69 | 180.2502 | 400.8335 | 72.4305 | 0.01303 | 3.1831e-05 | 427.0426 | -0.002443
0.030943 | 145.0503 | 25.027 | 376.3231 | 180.433 | 400.4981 | 72.5251 | 0.013399 | 3.1831e-05 | 416.6737 | -0.0023756
0.031238 | 145.2934 | 25.09 | 376.3411 | 179.5089 | 400.5567 | 72.6467 | 0.013399 | 3.1831e-05 | 418.4878 | -0.0023756
0.031311 | 145.4827 | 25.014 | 376.4802 | 179.6913 | 400.7274 | 72.7414 | 0.013492 | 3.1831e-05 | 417.0278 | -0.0023594
0.031459 | 145.699 | 25.047 | 376.5193 | 179.5372 | 400.8025 | 72.8495 | 0.013584 | 3.1831e-05 | 415.7794 | -0.0023433
0.03168 | 145.8339 | 25.469 | 376.1423 | 178.7105 | 400.448 | 72.917 | 0.013677 | 3.1831e-05 | 413.9531 | -0.0023274
0.031901 | 146.0771 | 25.236 | 376.4564 | 178.2348 | 400.8026 | 73.0386 | 0.013861 | -3.1831e-05 | 410.1877 | 0.0022964
0.032122 | 146.3745 | 25.474 | 376.3175 | 177.9341 | 400.7132 | 73.1872 | 0.013862 | -3.1831e-05 | 412.3264 | 0.0022964
0.032195 | 146.4285 | 25.374 | 376.4355 | 177.6946 | 400.8402 | 73.2142 | 0.014046 | -9.5494e-05 | 407.2912 | 0.0067985
0.032343 | 146.5636 | 25.63 | 376.2245 | 177.3027 | 400.6518 | 73.2818 | 0.014138 | 0 | 405.5934 | 0
0.032564 | 146.7526 | 25.864 | 376.0535 | 176.6799 | 400.5123 | 73.3763 | 0.014323 | 3.1831e-05 | 401.6793 | -0.0022224
0.032637 | 146.8066 | 25.948 | 375.9875 | 176.4466 | 400.4553 | 73.4033 | 0.014231 | 0 | 404.6582 | 0
0.032858 | 147.3476 | 25.982 | 376.1339 | 176.9061 | 400.6918 | 73.6738 | 0.014416 | 0 | 403.2282 | 0
0.033006 | 147.5639 | 26.307 | 375.881 | 176.7716 | 400.4749 | 73.7819 | 0.014416 | -3.1831e-05 | 404.7164 | 0.002208
0.033153 | 147.5636 | 25.993 | 376.1949 | 175.9851 | 400.7888 | 73.7818 | 0.014693 | 0 | 397.0922 | 0
0.033374 | 147.7256 | 26.38 | 375.8619 | 175.305 | 400.4828 | 73.8628 | 0.014786 | 6.3663e-05 | 395.697 | -0.0043057
0.033521 | 147.969 | 26.384 | 375.939 | 175.2604 | 400.6005 | 73.9845 | 0.014693 | 3.1831e-05 | 399.8451 | -0.0021664
0.033742 | 148.2663 | 26.699 | 375.7231 | 174.9936 | 400.4341 | 74.1331 | 0.014878 | 0 | 396.876 | 0
0.03389 | 148.3743 | 26.844 | 375.6141 | 174.5515 | 400.3431 | 74.1871 | 0.014786 | 0 | 400.0843 | 0
0.034111 | 148.5092 | 26.614 | 375.8891 | 173.816 | 400.6406 | 74.2546 | 0.015247 | 0 | 388.8523 | 0
0.034111 | 148.6987 | 26.993 | 375.5732 | 174.3715 | 400.3564 | 74.3494 | 0.015432 | 0 | 385.4226 | 0
0.034406 | 148.9147 | 27.171 | 375.4672 | 173.5057 | 400.2863 | 74.4573 | 0.015248 | -3.1831e-05 | 391.5061 | 0.0020876
0.034553 | 149.2122 | 26.95 | 375.7874 | 173.6268 | 400.6561 | 74.6061 | 0.01534 | -6.3663e-05 | 391.0838 | 0.0041501
0.0347 | 149.4284 | 27.456 | 375.3535 | 173.5128 | 400.2582 | 74.7142 | 0.015617 | -3.1831e-05 | 385.5334 | 0.0020382
0.034848 | 149.4011 | 27.364 | 375.4364 | 172.7006 | 400.3366 | 74.7006 | 0.015617 | -3.1831e-05 | 385.3531 | 0.0020382
0.034995 | 149.6444 | 27.394 | 375.4875 | 172.6688 | 400.4282 | 74.8222 | 0.015802 | 3.1831e-05 | 382.3854 | -0.0020144
0.035216 | 149.7794 | 27.553 | 375.3735 | 171.9683 | 400.3367 | 74.8897 | 0.015802 | 3.1831e-05 | 383.2392 | -0.0020144
0.035363 | 149.9686 | 27.635 | 375.3545 | 171.7867 | 400.3493 | 74.9843 | 0.015987 | -3.1831e-05 | 379.9917 | 0.0019911
0.035584 | 150.2659 | 27.521 | 375.5676 | 171.5553 | 400.6119 | 75.1329 | 0.015895 | 3.1831e-05 | 384.0692 | -0.0020026
0.035658 | 150.2658 | 27.918 | 375.1706 | 171.2005 | 400.2149 | 75.1329 | 0.016079 | 0 | 379.6635 | 0
0.035805 | 150.4008 | 27.867 | 375.2666 | 170.8732 | 400.3334 | 75.2004 | 0.016264 | 6.3663e-05 | 376.174 | -0.0039143
0.036026 | 150.7523 | 27.779 | 375.4718 | 170.8004 | 400.5971 | 75.3761 | 0.016357 | -3.1831e-05 | 376.1947 | 0.0019461
0.036247 | 150.9143 | 28.041 | 375.2638 | 170.2059 | 400.4161 | 75.4571 | 0.016357 | 0 | 377.1901 | 0
0.036395 | 151.2659 | 28.483 | 374.939 | 170.4828 | 400.1499 | 75.6329 | 0.016634 | 3.1831e-05 | 373.0141 | -0.0019136
0.036616 | 151.4279 | 28.299 | 375.177 | 169.8962 | 400.4149 | 75.7139 | 0.016726 | 3.1831e-05 | 371.9239 | -0.0019031
0.036616 | 151.3737 | 28.248 | 375.2099 | 169.7483 | 400.4389 | 75.6869 | 0.016726 | 0 | 371.5955 | 0
0.036837 | 151.5899 | 28.224 | 375.306 | 169.3166 | 400.5709 | 75.7949 | 0.016726 | 0 | 372.8924 | 0
0.037058 | 151.7248 | 28.365 | 375.2099 | 168.6708 | 400.4974 | 75.8624 | 0.016911 | 0 | 369.6097 | 0
0.037279 | 152.0762 | 28.253 | 375.4391 | 168.6135 | 400.7851 | 76.0381 | 0.017096 | -3.1831e-05 | 367.6739 | 0.0018619
0.037426 | 152.1301 | 28.503 | 375.207 | 168.0936 | 400.562 | 76.065 | 0.017281 | 3.1831e-05 | 364.0573 | -0.001842
0.0375 | 152.2382 | 28.725 | 375.0211 | 168.0517 | 400.3941 | 76.1191 | 0.017281 | 3.1831e-05 | 364.6739 | -0.001842
0.037721 | 152.5355 | 28.942 | 374.9032 | 167.8553 | 400.3258 | 76.2678 | 0.017281 | 0 | 366.3944 | 0
0.037868 | 152.8059 | 29.234 | 374.7013 | 167.9162 | 400.169 | 76.403 | 0.017466 | 0 | 364.0649 | 0
0.038016 | 152.941 | 28.943 | 375.0373 | 167.6206 | 400.5275 | 76.4705 | 0.017651 | 0 | 361.0175 | 0
0.03831 | 153.2652 | 29.135 | 374.9534 | 167.1776 | 400.4976 | 76.6326 | 0.01765 | 0 | 362.859 | 0
0.03831 | 153.1299 | 29.49 | 374.5533 | 166.8243 | 400.0749 | 76.5649 | 0.017743 | -3.1831e-05 | 360.2039 | 0.001794
0.038531 | 153.4001 | 29.398 | 374.7354 | 166.5687 | 400.3021 | 76.7001 | 0.018021 | -3.1831e-05 | 356.155 | 0.0017664
0.038679 | 153.5081 | 29.806 | 374.3634 | 166.2134 | 399.9481 | 76.7541 | 0.017928 | -3.1831e-05 | 358.5998 | 0.0017755
0.038826 | 153.6973 | 29.614 | 374.6184 | 166.0699 | 400.2347 | 76.8487 | 0.018113 | 0 | 355.9848 | 0
0.039121 | 153.9674 | 29.793 | 374.5295 | 165.5093 | 400.1907 | 76.9837 | 0.01839 | 0 | 352.0843 | 0
0.039268 | 154.1025 | 30.037 | 374.3305 | 165.2322 | 400.0142 | 77.0512 | 0.018574 | 0 | 349.3158 | 0
0.039342 | 154.2647 | 29.809 | 374.6126 | 165.3352 | 400.3234 | 77.1324 | 0.01839 | -3.1831e-05 | 353.7052 | 0.0017309
0.039636 | 154.5348 | 30.148 | 374.3636 | 164.7874 | 400.1194 | 77.2674 | 0.018667 | -3.1831e-05 | 349.8965 | 0.0017052
0.03971 | 154.6159 | 30.206 | 374.3326 | 164.6858 | 400.1019 | 77.3079 | 0.018667 | 3.1831e-05 | 350.3347 | -0.0017052
0.039857 | 154.8592 | 30.126 | 374.4937 | 164.6874 | 400.3036 | 77.4296 | 0.018852 | -6.3663e-05 | 348.1864 | 0.003377
0.040078 | 154.9671 | 30.354 | 374.3017 | 164.0483 | 400.1295 | 77.4835 | 0.018945 | -3.1831e-05 | 347.055 | 0.0016802
0.040152 | 154.994 | 30.527 | 374.1377 | 163.8144 | 399.97 | 77.497 | 0.019129 | -6.3663e-05 | 343.8423 | 0.003328
0.040373 | 155.156 | 30.583 | 374.1357 | 163.3188 | 399.995 | 77.578 | 0.019221 | 0 | 343.0375 | 0
0.04052 | 155.3181 | 30.754 | 374.0187 | 163.125 | 399.905 | 77.659 | 0.019314 | 0 | 342.2296 | 0
0.040741 | 155.6154 | 30.809 | 374.0628 | 162.9698 | 399.9987 | 77.8077 | 0.019314 | 3.1831e-05 | 343.7727 | -0.0016481
0.040815 | 155.6694 | 30.754 | 374.1358 | 162.8079 | 400.0807 | 77.8347 | 0.019407 | 0 | 342.4119 | 0
0.041036 | 155.9125 | 31.025 | 373.9458 | 162.5236 | 399.9313 | 77.9563 | 0.019684 | -3.1831e-05 | 338.8259 | 0.0016171
0.041184 | 156.1559 | 31.132 | 373.92 | 162.5329 | 399.9459 | 78.0779 | 0.019776 | 0 | 338.471 | 0
0.041331 | 156.318 | 30.894 | 374.212 | 162.3457 | 400.265 | 78.159 | 0.019961 | -6.3663e-05 | 336.1488 | 0.0031893
0.041552 | 156.5611 | 31.191 | 373.996 | 162.0674 | 400.0896 | 78.2806 | 0.019961 | -3.1831e-05 | 337.367 | 0.0015947
0.041773 | 156.669 | 31.007 | 374.216 | 161.468 | 400.3275 | 78.3345 | 0.020146 | -3.1831e-05 | 334.8069 | 0.00158
0.04192 | 156.8852 | 31.365 | 373.9301 | 161.4163 | 400.0776 | 78.4426 | 0.020238 | 0 | 334.3482 | 0
0.041994 | 156.9392 | 31.529 | 373.7841 | 161.2617 | 399.9406 | 78.4696 | 0.020146 | -6.3663e-05 | 336.1447 | 0.0031601
0.042215 | 157.02 | 31.715 | 373.625 | 160.6087 | 399.795 | 78.51 | 0.020516 | -3.1831e-05 | 330.4847 | 0.0015516
0.042362 | 157.2903 | 31.511 | 373.9191 | 160.6883 | 400.1342 | 78.6452 | 0.020608 | 0 | 330.3162 | 0
0.042583 | 157.3982 | 31.517 | 373.9491 | 160.1075 | 400.1821 | 78.6991 | 0.0207 | -3.1831e-05 | 329.3607 | 0.0015377
0.042731 | 157.6956 | 31.984 | 373.5812 | 160.2515 | 399.8638 | 78.8478 | 0.020608 | -6.3663e-05 | 332.2828 | 0.0030892
0.042878 | 157.8307 | 32.329 | 373.2812 | 160.0157 | 399.5863 | 78.9153 | 0.020885 | -3.1831e-05 | 328.5165 | 0.0015241
0.043025 | 157.9116 | 32.223 | 373.4142 | 159.6558 | 399.7328 | 78.9558 | 0.020978 | -3.1831e-05 | 327.4565 | 0.0015174
0.043173 | 158.0737 | 32.186 | 373.5052 | 159.4864 | 399.8508 | 79.0368 | 0.02107 | 0 | 326.7878 | 0
0.043394 | 158.3168 | 32.15 | 373.6223 | 159.2344 | 400.0084 | 79.1584 | 0.02107 | 0 | 327.9385 | 0
0.043615 | 158.4788 | 32.36 | 373.4663 | 158.7988 | 399.8794 | 79.2394 | 0.021255 | -3.1831e-05 | 325.852 | 0.0014976
0.043688 | 158.5599 | 32.253 | 373.6003 | 158.7166 | 400.0269 | 79.2799 | 0.021532 | -3.1831e-05 | 322.0309 | 0.0014783
0.043836 | 158.5596 | 32.18 | 373.6732 | 158.1824 | 400.0998 | 79.2798 | 0.021624 | 0 | 320.658 | 0
0.044057 | 158.8298 | 32.409 | 373.5343 | 158.0022 | 400.0059 | 79.4149 | 0.021809 | 0 | 319.1762 | 0
0.04413 | 158.8567 | 32.734 | 373.2182 | 157.7994 | 399.6944 | 79.4284 | 0.021625 | 0 | 322.0289 | 0
0.044425 | 159.2621 | 32.797 | 373.2904 | 157.6652 | 399.8341 | 79.6311 | 0.021809 | -9.5494e-05 | 321.1585 | 0.0043786
0.044425 | 159.235 | 32.93 | 373.1483 | 157.6043 | 399.6875 | 79.6175 | 0.021994 | -3.1831e-05 | 318.3364 | 0.0014473
0.044646 | 159.4241 | 33.002 | 373.1394 | 157.2475 | 399.71 | 79.712 | 0.022272 | 0 | 315.2205 | 0
0.044867 | 159.6402 | 33.124 | 373.0894 | 156.9545 | 399.6961 | 79.8201 | 0.022271 | 0 | 316.1969 | 0
0.045088 | 159.8562 | 33.609 | 372.6764 | 156.6643 | 399.3191 | 79.9281 | 0.022456 | -3.1831e-05 | 314.5534 | 0.0014175
0.045236 | 159.7748 | 33.383 | 372.8753 | 155.9739 | 399.5044 | 79.8874 | 0.022457 | -6.3663e-05 | 314.1876 | 0.0028349
0.045457 | 160.2615 | 33.477 | 372.9435 | 156.2863 | 399.6537 | 80.1307 | 0.022734 | -3.1831e-05 | 312.4982 | 0.0014002
0.04553 | 160.0719 | 33.543 | 372.8143 | 155.617 | 399.4929 | 80.0359 | 0.022826 | -3.1831e-05 | 310.4037 | 0.0013945
0.045678 | 160.3964 | 33.216 | 373.2495 | 155.8254 | 399.9822 | 80.1982 | 0.022919 | 0 | 310.5664 | 0
0.045899 | 160.4771 | 33.753 | 372.7394 | 155.251 | 399.4856 | 80.2386 | 0.022826 | 0 | 312.1762 | 0
0.046046 | 160.7475 | 33.866 | 372.7165 | 155.3413 | 399.5078 | 80.3738 | 0.023103 | -3.1831e-05 | 309.6014 | 0.0013778
0.046267 | 161.0718 | 33.936 | 372.7546 | 155.3002 | 399.5999 | 80.5359 | 0.023288 | -3.1831e-05 | 308.5368 | 0.0013668
0.046341 | 160.9093 | 34.006 | 372.6304 | 154.7026 | 399.4487 | 80.4547 | 0.023288 | 0 | 307.8417 | 0
0.046488 | 161.1797 | 34.217 | 372.5096 | 154.7938 | 399.3728 | 80.5898 | 0.023381 | -3.1831e-05 | 307.7797 | 0.0013614
0.046709 | 161.2875 | 34.269 | 372.4935 | 154.2922 | 399.3747 | 80.6437 | 0.023288 | -3.1831e-05 | 309.4599 | 0.0013668
0.04693 | 161.5036 | 34.073 | 372.7615 | 154.026 | 399.6788 | 80.7518 | 0.023565 | -6.3663e-05 | 306.7401 | 0.0027015
0.047077 | 161.6927 | 34.313 | 372.5846 | 153.9457 | 399.5334 | 80.8464 | 0.023843 | 0 | 303.965 | 0
0.047151 | 161.7467 | 34.74 | 372.1756 | 153.8197 | 399.1334 | 80.8734 | 0.023843 | 0 | 304.1914 | 0
0.047298 | 161.7735 | 34.547 | 372.3775 | 153.3971 | 399.3397 | 80.8867 | 0.023935 | 0 | 303.1301 | 0
0.047446 | 161.9085 | 34.732 | 372.2375 | 153.2053 | 399.2223 | 80.9543 | 0.023935 | -6.3663e-05 | 303.6942 | 0.0026598
0.04774 | 162.3951 | 34.479 | 372.6527 | 153.2788 | 399.7185 | 81.1975 | 0.024212 | 0 | 302.2248 | 0
0.047888 | 162.5301 | 34.599 | 372.5777 | 153.0891 | 399.6661 | 81.2651 | 0.024397 | 3.1831e-05 | 300.4911 | -0.0013047
0.048109 | 162.6921 | 34.767 | 372.4637 | 152.7224 | 399.579 | 81.346 | 0.024305 | 0 | 302.2961 | 0
0.048183 | 162.6107 | 34.969 | 372.2346 | 152.3201 | 399.3364 | 81.3054 | 0.02449 | -3.1831e-05 | 299.6823 | 0.0012998
0.048477 | 162.7996 | 34.981 | 372.2855 | 151.7837 | 399.4188 | 81.3998 | 0.02449 | -3.1831e-05 | 300.4561 | 0.0012998
0.048551 | 162.9348 | 35.041 | 372.2706 | 151.8318 | 399.4264 | 81.4674 | 0.024767 | -6.3663e-05 | 297.637 | 0.0025705
0.048772 | 163.1508 | 35.097 | 372.2866 | 151.5868 | 399.4784 | 81.5754 | 0.024952 | 6.3663e-05 | 296.2981 | -0.0025514
0.048846 | 163.286 | 35.287 | 372.1417 | 151.6349 | 399.356 | 81.643 | 0.025137 | 0 | 294.657 | 0
0.048993 | 163.2857 | 35.116 | 372.3126 | 151.1782 | 399.5269 | 81.6429 | 0.025044 | -3.1831e-05 | 295.7419 | 0.001271
0.049214 | 163.6371 | 35.19 | 372.3557 | 151.2133 | 399.6286 | 81.8186 | 0.025137 | -6.3663e-05 | 296.0537 | 0.0025327
0.049361 | 163.7721 | 35.57 | 372.0207 | 151.0354 | 399.3161 | 81.8861 | 0.025321 | -3.1831e-05 | 294.4283 | 0.0012571
0.049582 | 163.9882 | 35.231 | 372.4317 | 150.798 | 399.7631 | 81.9941 | 0.025691 | -3.1831e-05 | 291.0302 | 0.001239
0.049803 | 164.2043 | 35.627 | 372.1078 | 150.5626 | 399.4751 | 82.1021 | 0.025783 | -3.1831e-05 | 290.8286 | 0.0012346
0.049877 | 164.177 | 35.604 | 372.1217 | 150.2856 | 399.4845 | 82.0885 | 0.025691 | -3.1831e-05 | 291.7653 | 0.001239
0.050024 | 164.3391 | 35.535 | 372.2447 | 150.167 | 399.6346 | 82.1696 | 0.025876 | -6.3663e-05 | 290.3075 | 0.0024603
0.050172 | 164.4471 | 36.01 | 371.8057 | 149.9411 | 399.2135 | 82.2235 | 0.025969 | -6.3663e-05 | 289.6888 | 0.0024515
0.050393 | 164.582 | 36.28 | 371.5807 | 149.5511 | 399.011 | 82.291 | 0.026153 | -3.1831e-05 | 288.1619 | 0.0012171
0.050614 | 164.7439 | 35.731 | 372.1836 | 149.218 | 399.641 | 82.372 | 0.026338 | -3.1831e-05 | 286.752 | 0.0012086
0.050687 | 164.6896 | 36.198 | 371.6985 | 148.8941 | 399.1468 | 82.3448 | 0.026431 | 0 | 285.5428 | 0
0.050835 | 164.96 | 36.353 | 371.6337 | 148.9943 | 399.127 | 82.48 | 0.026431 | -6.3663e-05 | 286.5656 | 0.0024087
0.051056 | 165.2031 | 36.457 | 371.6107 | 148.8255 | 399.1445 | 82.6015 | 0.026615 | -3.1831e-05 | 285.4889 | 0.001196
0.051203 | 165.2299 | 36.563 | 371.5136 | 148.4495 | 399.0519 | 82.6149 | 0.026708 | 0 | 284.6023 | 0
0.051424 | 165.5001 | 36.433 | 371.7337 | 148.3369 | 399.317 | 82.75 | 0.026893 | -6.3663e-05 | 283.6486 | 0.0023673
0.051571 | 165.608 | 36.451 | 371.7517 | 148.1224 | 399.353 | 82.804 | 0.027078 | -6.3663e-05 | 282.111 | 0.0023511
0.051645 | 165.662 | 36.584 | 371.6367 | 148.0156 | 399.247 | 82.831 | 0.027078 | -3.1831e-05 | 282.3103 | 0.0011756
0.051866 | 165.7157 | 36.709 | 371.5296 | 147.4883 | 399.1488 | 82.8578 | 0.026985 | -6.3663e-05 | 283.4773 | 0.0023592
0.052087 | 165.9858 | 36.894 | 371.4346 | 147.3812 | 399.0989 | 82.9929 | 0.02754 | -6.3663e-05 | 278.7503 | 0.0023117
0.052235 | 166.0938 | 36.964 | 371.4006 | 147.1721 | 399.0829 | 83.0469 | 0.02754 | -3.1831e-05 | 279.1423 | 0.0011558
0.052308 | 166.2019 | 37.005 | 371.3956 | 147.1715 | 399.096 | 83.101 | 0.027447 | -6.3663e-05 | 280.475 | 0.0023195
0.052456 | 166.391 | 36.874 | 371.5897 | 147.1187 | 399.3215 | 83.1955 | 0.027725 | -6.3663e-05 | 278.3512 | 0.0022963
0.052677 | 166.5259 | 37.27 | 371.2386 | 146.7574 | 398.993 | 83.263 | 0.027909 | -6.3663e-05 | 276.9931 | 0.0022811
0.052898 | 166.6608 | 37.387 | 371.1666 | 146.3992 | 398.9434 | 83.3304 | 0.028002 | -3.1831e-05 | 276.5616 | 0.0011368
0.053045 | 166.8499 | 37.24 | 371.3766 | 146.3491 | 399.185 | 83.425 | 0.027909 | -6.3663e-05 | 278.154 | 0.0022811
0.053266 | 166.9577 | 37.362 | 371.2906 | 145.9442 | 399.1169 | 83.4789 | 0.028279 | -6.3663e-05 | 274.8969 | 0.0022512
0.05334 | 166.9576 | 37.387 | 371.2655 | 145.7424 | 399.0918 | 83.4788 | 0.028279 | -6.3663e-05 | 274.8985 | 0.0022512
0.053487 | 167.0114 | 37.461 | 371.2095 | 145.4415 | 399.0447 | 83.5057 | 0.028464 | -6.3663e-05 | 273.3024 | 0.0022366
0.053708 | 167.2275 | 37.74 | 371.0025 | 145.2453 | 398.8737 | 83.6137 | 0.028464 | -6.3663e-05 | 274.0635 | 0.0022366
0.053855 | 167.4707 | 37.854 | 370.9696 | 145.2996 | 398.8814 | 83.7354 | 0.028741 | 0 | 272.265 | 0
0.054003 | 167.4704 | 37.955 | 370.8685 | 144.9026 | 398.7802 | 83.7352 | 0.028741 | -3.1831e-05 | 272.2619 | 0.0011075
0.054297 | 167.8758 | 37.908 | 371.0506 | 144.8626 | 399.0299 | 83.9379 | 0.028741 | -6.3663e-05 | 273.6743 | 0.0022151
0.054371 | 167.8485 | 38.152 | 370.7975 | 144.6163 | 398.7723 | 83.9243 | 0.028926 | -3.1831e-05 | 271.8313 | 0.0011004
0.054518 | 168.0377 | 38.183 | 370.8296 | 144.5724 | 398.8358 | 84.0188 | 0.029203 | -3.1831e-05 | 269.8972 | 0.00109
0.054739 | 168.1455 | 38.196 | 370.8525 | 144.1856 | 398.8767 | 84.0727 | 0.029203 | 0 | 270.2683 | 0
0.054887 | 168.3346 | 38.025 | 371.0865 | 144.1431 | 399.1423 | 84.1673 | 0.029388 | -3.1831e-05 | 269.21 | 0.0010831
0.055108 | 168.4153 | 38.131 | 371.0074 | 143.7115 | 399.0767 | 84.2077 | 0.02948 | 0 | 268.6408 | 0
0.055181 | 168.4964 | 38.468 | 370.6975 | 143.6664 | 398.7802 | 84.2482 | 0.029388 | -6.3663e-05 | 269.7604 | 0.0021663
0.055403 | 168.6042 | 38.467 | 370.7344 | 143.2879 | 398.8351 | 84.3021 | 0.029665 | -6.3663e-05 | 267.6015 | 0.002146
0.05555 | 168.7121 | 38.506 | 370.7314 | 143.1021 | 398.8501 | 84.3561 | 0.02985 | -6.3663e-05 | 266.3061 | 0.0021327
0.055624 | 168.7932 | 38.662 | 370.6024 | 143.0583 | 398.7346 | 84.3966 | 0.030035 | -6.3663e-05 | 264.9389 | 0.0021196
0.055918 | 169.1985 | 38.505 | 370.8945 | 143.0292 | 399.0942 | 84.5992 | 0.03022 | 0 | 264.6596 | 0
0.056066 | 169.1982 | 39.024 | 370.3754 | 142.6528 | 398.5751 | 84.5991 | 0.03022 | 0 | 264.6586 | 0
0.056213 | 169.3061 | 38.982 | 370.4534 | 142.4709 | 398.6711 | 84.6531 | 0.030405 | 3.1831e-05 | 263.4028 | -0.0010469
0.05636 | 169.4141 | 39.199 | 370.2724 | 142.2899 | 398.508 | 84.707 | 0.030497 | 0 | 262.9595 | 0
0.056581 | 169.576 | 39.01 | 370.5153 | 142.0203 | 398.778 | 84.788 | 0.030682 | -3.1831e-05 | 261.903 | 0.0010375
0.056729 | 169.7651 | 38.943 | 370.6454 | 141.9848 | 398.9396 | 84.8826 | 0.030774 | -3.1831e-05 | 261.7301 | 0.0010343
0.057023 | 169.8728 | 39.048 | 370.5763 | 141.4398 | 398.8884 | 84.9364 | 0.03096 | 0 | 260.5133 | 0
0.057023 | 169.8728 | 39.204 | 370.4203 | 141.4398 | 398.7324 | 84.9364 | 0.031052 | -9.5494e-05 | 259.7388 | 0.0030753
0.057318 | 170.0345 | 39.085 | 370.5932 | 140.9948 | 398.9323 | 85.0173 | 0.031237 | -6.3663e-05 | 258.7197 | 0.0020381
0.057318 | 170.1157 | 39.582 | 370.1232 | 141.1364 | 398.4759 | 85.0579 | 0.031422 | -3.1831e-05 | 257.4561 | 0.001013
0.057613 | 170.4669 | 39.311 | 370.5113 | 141.0241 | 398.9225 | 85.2335 | 0.031329 | 0 | 259.3375 | 0
0.05776 | 170.629 | 39.451 | 370.4253 | 140.9449 | 398.8635 | 85.3145 | 0.031514 | -6.3663e-05 | 258.3306 | 0.0020202
0.057834 | 170.4935 | 39.629 | 370.2022 | 140.5311 | 398.6178 | 85.2468 | 0.031699 | -6.3663e-05 | 256.3951 | 0.0020084
0.058055 | 170.6013 | 39.907 | 369.9601 | 140.1818 | 398.3936 | 85.3006 | 0.031791 | -6.3663e-05 | 255.9897 | 0.0020025
0.058202 | 170.7904 | 39.478 | 370.4521 | 140.1518 | 398.9172 | 85.3952 | 0.032068 | -3.1831e-05 | 254.367 | 0.00099261
0.058423 | 170.9794 | 39.816 | 370.1771 | 139.9451 | 398.6737 | 85.4897 | 0.032161 | 0 | 254.2245 | 0
0.05857 | 171.1144 | 39.941 | 370.0971 | 139.8235 | 398.6162 | 85.5572 | 0.032161 | -3.1831e-05 | 254.6425 | 0.00098975
0.058718 | 171.087 | 40.115 | 369.914 | 139.426 | 398.4285 | 85.5435 | 0.032346 | -9.5494e-05 | 253.1027 | 0.0029523
0.058865 | 171.222 | 40.098 | 369.976 | 139.3064 | 398.513 | 85.611 | 0.032531 | -3.1831e-05 | 252.0779 | 0.0009785
0.059086 | 171.4651 | 40.026 | 370.129 | 139.1967 | 398.7066 | 85.7326 | 0.032808 | -3.1831e-05 | 250.6894 | 0.00097023
0.059234 | 171.6542 | 40.55 | 369.6681 | 139.1697 | 398.2771 | 85.8271 | 0.0329 | -3.1831e-05 | 250.5592 | 0.00096751
0.059381 | 171.7622 | 40.406 | 369.8481 | 139.0062 | 398.4751 | 85.8811 | 0.033085 | -3.1831e-05 | 249.4856 | 0.0009621
0.059528 | 171.7889 | 40.382 | 369.881 | 138.707 | 398.5125 | 85.8945 | 0.032993 | -3.1831e-05 | 250.2647 | 0.00096479
0.059676 | 171.8428 | 40.414 | 369.8669 | 138.4547 | 398.5074 | 85.9214 | 0.033178 | 0 | 249.0326 | 0
0.059897 | 172.0317 | 40.603 | 369.7409 | 138.2593 | 398.4129 | 86.0159 | 0.03327 | -3.1831e-05 | 248.908 | 0.00095675
0.060044 | 172.2208 | 40.681 | 369.7259 | 138.235 | 398.4294 | 86.1104 | 0.033455 | -3.1831e-05 | 248.0997 | 0.00095147
0.060339 | 172.3555 | 40.621 | 369.8308 | 137.7831 | 398.5568 | 86.1778 | 0.033548 | -3.1831e-05 | 247.8169 | 0.00094885
0.060412 | 172.4636 | 40.856 | 369.6319 | 137.794 | 398.3758 | 86.2318 | 0.033825 | -6.3663e-05 | 246.1043 | 0.0018821
0.06056 | 172.4363 | 40.959 | 369.5198 | 137.4135 | 398.2591 | 86.2181 | 0.033917 | -3.1831e-05 | 245.3537 | 0.0009385
0.060707 | 172.7066 | 40.967 | 369.6019 | 137.5252 | 398.3863 | 86.3533 | 0.033917 | -6.3663e-05 | 246.1491 | 0.001877
0.060928 | 172.8955 | 41.072 | 369.5598 | 137.3365 | 398.3758 | 86.4478 | 0.034195 | 0 | 244.7066 | 0
0.061075 | 173.0035 | 41.098 | 369.5698 | 137.1819 | 398.4037 | 86.5017 | 0.034287 | 0 | 244.3595 | 0
0.061296 | 173.1654 | 41.237 | 369.4848 | 136.9514 | 398.3457 | 86.5827 | 0.034564 | -6.3663e-05 | 242.8685 | 0.0018419
0.06137 | 173.1923 | 41.023 | 369.7078 | 136.8308 | 398.5731 | 86.5961 | 0.034565 | -6.3663e-05 | 242.9448 | 0.0018418
0.061517 | 173.219 | 41.191 | 369.5487 | 136.5466 | 398.4185 | 86.6095 | 0.034749 | -6.3663e-05 | 241.731 | 0.0018321
0.061738 | 173.4892 | 41.249 | 369.5807 | 136.4953 | 398.4956 | 86.7446 | 0.035119 | -3.1831e-05 | 239.9556 | 0.00090639
0.061886 | 173.5159 | 41.484 | 369.3546 | 136.2135 | 398.274 | 86.758 | 0.035304 | -6.3663e-05 | 238.7736 | 0.0018033
0.062107 | 173.6237 | 41.635 | 369.2396 | 135.9023 | 398.1768 | 86.8118 | 0.035396 | 0 | 238.4554 | 0
0.06218 | 173.6235 | 41.817 | 369.0575 | 135.741 | 397.9948 | 86.8118 | 0.035212 | 0 | 239.7067 | 0
0.062402 | 173.8125 | 41.536 | 369.4015 | 135.5631 | 398.3702 | 86.9062 | 0.035489 | -3.1831e-05 | 238.3657 | 0.00089694
0.062549 | 174.0016 | 41.722 | 369.2785 | 135.5461 | 398.2788 | 87.0008 | 0.035674 | -3.1831e-05 | 237.6621 | 0.0008923
0.06277 | 174.1364 | 41.822 | 369.2235 | 135.2836 | 398.2462 | 87.0682 | 0.035859 | -6.3663e-05 | 236.8116 | 0.0017754
0.062917 | 174.2985 | 41.771 | 369.3285 | 135.2243 | 398.3782 | 87.1492 | 0.035951 | 0 | 236.6543 | 0
0.063138 | 174.3792 | 41.682 | 369.4444 | 134.8788 | 398.5076 | 87.1896 | 0.036043 | 0 | 236.2707 | 0
0.063286 | 174.433 | 41.65 | 369.4943 | 134.6498 | 398.5665 | 87.2165 | 0.036043 | -9.5494e-05 | 236.42 | 0.0026494
0.063359 | 174.5411 | 42.052 | 369.1284 | 134.6638 | 398.2185 | 87.2705 | 0.036321 | -6.3663e-05 | 234.9121 | 0.0017528
0.06358 | 174.5948 | 41.872 | 369.3263 | 134.2801 | 398.4254 | 87.2974 | 0.036505 | -3.1831e-05 | 233.871 | 0.00087196
0.063728 | 174.8109 | 42.121 | 369.1493 | 134.3088 | 398.2845 | 87.4055 | 0.036598 | -6.3663e-05 | 233.8704 | 0.0017395
0.063875 | 174.9188 | 42.217 | 369.0893 | 134.168 | 398.2424 | 87.4594 | 0.036691 | -3.1831e-05 | 233.5734 | 0.00086756
0.064022 | 174.8915 | 42.326 | 368.9712 | 133.8164 | 398.1197 | 87.4457 | 0.036783 | -3.1831e-05 | 232.9128 | 0.00086538
0.06417 | 175.1618 | 42.533 | 368.8543 | 133.9304 | 398.0479 | 87.5809 | 0.036875 | -6.3663e-05 | 233.0627 | 0.0017264
0.064391 | 175.2425 | 42.422 | 368.9922 | 133.596 | 398.1992 | 87.6212 | 0.037153 | -3.1831e-05 | 231.5413 | 0.00085678
0.064612 | 175.5126 | 42.736 | 368.7682 | 133.5571 | 398.0203 | 87.7563 | 0.037245 | -3.1831e-05 | 231.6913 | 0.00085465
0.064759 | 175.5123 | 42.665 | 368.8391 | 133.2527 | 398.0911 | 87.7561 | 0.037337 | -6.3663e-05 | 231.1177 | 0.0017051
0.064833 | 175.5663 | 42.952 | 368.5701 | 133.1845 | 397.8311 | 87.7831 | 0.03743 | -6.3663e-05 | 230.6905 | 0.0017009
0.065054 | 175.5929 | 42.572 | 368.959 | 132.7729 | 398.2244 | 87.7964 | 0.03743 | -0.00012733 | 230.7616 | 0.0034017
0.065201 | 175.7008 | 42.785 | 368.7819 | 132.6384 | 398.0654 | 87.8504 | 0.037615 | -3.1831e-05 | 229.9158 | 0.00084625
0.065422 | 175.8356 | 43.147 | 368.4649 | 132.3964 | 397.7708 | 87.9178 | 0.037984 | -6.3663e-05 | 228.0318 | 0.001676
0.065496 | 176.0249 | 42.939 | 368.736 | 132.5364 | 398.0734 | 88.0124 | 0.037892 | -3.1831e-05 | 229.0881 | 0.00084006
0.06579 | 176.3219 | 43.115 | 368.659 | 132.3942 | 398.0459 | 88.1609 | 0.038169 | -3.1831e-05 | 228.2015 | 0.00083395
0.065864 | 176.3217 | 43.171 | 368.6029 | 132.2459 | 397.9899 | 88.1609 | 0.038262 | -6.3663e-05 | 227.648 | 0.0016639
0.066085 | 176.3213 | 43.382 | 368.3918 | 131.8029 | 397.7786 | 88.1606 | 0.038262 | -6.3663e-05 | 227.6493 | 0.0016639
0.066306 | 176.5643 | 43.377 | 368.4778 | 131.7301 | 397.9052 | 88.2822 | 0.038631 | -0.00012733 | 226.0987 | 0.0032959
0.066454 | 176.6181 | 43.28 | 368.5927 | 131.519 | 398.0291 | 88.3091 | 0.038631 | 0 | 226.2393 | 0
0.066601 | 176.7261 | 43.528 | 368.3807 | 131.3901 | 397.835 | 88.363 | 0.038909 | -3.1831e-05 | 224.9026 | 0.0008181
0.066748 | 176.6716 | 43.611 | 368.2795 | 131.0185 | 397.7248 | 88.3358 | 0.038909 | -6.3663e-05 | 224.7627 | 0.0016362
0.066896 | 176.8066 | 43.634 | 368.3015 | 130.9317 | 397.7693 | 88.4033 | 0.039094 | -3.1831e-05 | 224.0453 | 0.00081423
0.067043 | 176.8875 | 43.691 | 368.2715 | 130.7645 | 397.7527 | 88.4437 | 0.039279 | -6.3663e-05 | 223.1968 | 0.0016208
0.067117 | 176.9144 | 43.927 | 368.0445 | 130.6611 | 397.5302 | 88.4572 | 0.039371 | -6.3663e-05 | 222.7418 | 0.001617
0.067411 | 177.3196 | 44.252 | 367.8545 | 130.691 | 397.4078 | 88.6598 | 0.039648 | -6.3663e-05 | 222.2056 | 0.0016057
0.067411 | 177.3467 | 44.215 | 367.9006 | 130.7312 | 397.4583 | 88.6733 | 0.039741 | -3.1831e-05 | 221.7564 | 0.00080098
0.067706 | 177.2919 | 43.973 | 368.1243 | 130.0813 | 397.673 | 88.646 | 0.039741 | -3.1831e-05 | 221.6186 | 0.00080098
0.067927 | 177.5621 | 43.828 | 368.3594 | 130.0557 | 397.953 | 88.781 | 0.039833 | -6.3663e-05 | 221.7831 | 0.0015982
0.068001 | 177.616 | 44.108 | 368.0973 | 129.9942 | 397.7 | 88.808 | 0.040111 | -6.3663e-05 | 220.3828 | 0.0015872
0.068369 | 177.8046 | 44.372 | 367.8962 | 129.5696 | 397.5303 | 88.9023 | 0.040203 | -6.3663e-05 | 220.3471 | 0.0015835
0.068369 | 177.7776 | 44.136 | 368.1232 | 129.5301 | 397.7528 | 88.8888 | 0.040388 | -6.3663e-05 | 219.2705 | 0.0015763
0.068516 | 177.8584 | 44.491 | 367.7951 | 129.3695 | 397.4382 | 88.9292 | 0.04048 | -9.5494e-05 | 218.9702 | 0.002359
0.068737 | 177.9391 | 44.716 | 367.597 | 129.071 | 397.2536 | 88.9696 | 0.040665 | -9.5494e-05 | 218.1722 | 0.0023483
0.068737 | 177.9933 | 44.51 | 367.8211 | 129.1497 | 397.4866 | 88.9966 | 0.040942 | -6.3663e-05 | 216.8274 | 0.0015549
0.069106 | 178.3984 | 44.954 | 367.5121 | 129.0474 | 397.2452 | 89.1992 | 0.040942 | -3.1831e-05 | 217.8169 | 0.00077747
0.069253 | 178.5063 | 44.931 | 367.5711 | 128.9287 | 397.3221 | 89.2531 | 0.041035 | -6.3663e-05 | 217.5887 | 0.0015514
0.0694 | 178.4518 | 45.165 | 367.3189 | 128.5765 | 397.0609 | 89.2259 | 0.041127 | -6.3663e-05 | 216.9679 | 0.0015479
0.069548 | 178.5598 | 45.29 | 367.2299 | 128.4593 | 396.9899 | 89.2799 | 0.041312 | -9.5494e-05 | 216.2573 | 0.0023115
0.069769 | 178.6675 | 45.113 | 367.4428 | 128.2068 | 397.2208 | 89.3338 | 0.041589 | 0 | 215.0763 | 0
0.069916 | 178.8295 | 45.651 | 366.9588 | 128.1684 | 396.7638 | 89.4148 | 0.041682 | 0 | 214.9876 | 0
0.070064 | 178.8563 | 45.42 | 367.1988 | 127.937 | 397.0081 | 89.4281 | 0.041682 | -6.3663e-05 | 215.0506 | 0.0015273
0.070211 | 178.8289 | 45.357 | 367.2526 | 127.6295 | 397.0575 | 89.4145 | 0.042052 | -9.5494e-05 | 213.095 | 0.0022709
0.070358 | 178.9639 | 45.473 | 367.1816 | 127.5541 | 397.0089 | 89.4819 | 0.042052 | -3.1831e-05 | 213.416 | 0.00075696
0.070653 | 179.315 | 45.402 | 367.3697 | 127.519 | 397.2555 | 89.6575 | 0.042144 | -6.3663e-05 | 213.7805 | 0.0015106
0.070727 | 179.396 | 45.521 | 367.2777 | 127.5007 | 397.177 | 89.698 | 0.042421 | -0.00012733 | 212.5737 | 0.0030014
0.071021 | 179.6389 | 45.766 | 367.1136 | 127.3136 | 397.0535 | 89.8195 | 0.042606 | -9.5494e-05 | 212.2216 | 0.0022413
0.071021 | 179.5036 | 45.741 | 367.0935 | 127.1232 | 397.0108 | 89.7518 | 0.042699 | -3.1831e-05 | 211.4459 | 0.00074549
0.071316 | 179.6383 | 45.875 | 367.0044 | 126.7867 | 396.9441 | 89.8191 | 0.042791 | -6.3663e-05 | 211.3034 | 0.0014878
0.07139 | 179.7193 | 45.813 | 367.0934 | 126.7693 | 397.0466 | 89.8596 | 0.042976 | -6.3663e-05 | 210.582 | 0.0014813
0.071611 | 179.9353 | 45.726 | 367.2524 | 126.6797 | 397.2416 | 89.9676 | 0.043253 | -3.1831e-05 | 209.732 | 0.00073593
0.071832 | 179.9889 | 45.814 | 367.1823 | 126.3645 | 397.1805 | 89.9945 | 0.043161 | -6.3663e-05 | 210.3048 | 0.001475
0.071905 | 180.1782 | 45.827 | 367.2324 | 126.4983 | 397.2621 | 90.0891 | 0.043623 | -6.3663e-05 | 208.5103 | 0.0014594
0.072053 | 180.0696 | 45.864 | 367.1592 | 126.0889 | 397.1708 | 90.0348 | 0.043531 | -3.1831e-05 | 208.7052 | 0.00073124
0.0722 | 180.2587 | 46.115 | 366.9712 | 126.0935 | 397.0143 | 90.1293 | 0.043716 | -6.3663e-05 | 208.2543 | 0.0014563
0.072421 | 180.3664 | 45.942 | 367.1801 | 125.8574 | 397.2412 | 90.1832 | 0.0439 | -9.5494e-05 | 207.6229 | 0.0021752
0.072568 | 180.7179 | 46.172 | 367.0673 | 126.0862 | 397.1869 | 90.3589 | 0.0439 | -6.3663e-05 | 208.4244 | 0.0014502
0.072716 | 180.5552 | 45.97 | 367.2151 | 125.607 | 397.3076 | 90.2776 | 0.044178 | -3.1831e-05 | 206.7476 | 0.00072053
0.072863 | 180.6902 | 46.707 | 366.5231 | 125.5382 | 396.6381 | 90.3451 | 0.044362 | -3.1831e-05 | 206.1904 | 0.00071753
0.073084 | 180.7168 | 46.577 | 366.6619 | 125.1949 | 396.7814 | 90.3584 | 0.044362 | -3.1831e-05 | 206.2503 | 0.00071753
0.073232 | 180.96 | 46.364 | 366.956 | 125.2751 | 397.116 | 90.48 | 0.044363 | -6.3663e-05 | 206.7975 | 0.0014351
0.073379 | 181.0137 | 46.647 | 366.6909 | 125.0969 | 396.8599 | 90.5069 | 0.04464 | -9.5494e-05 | 205.635 | 0.0021392
0.0736 | 181.1756 | 46.669 | 366.7229 | 124.9411 | 396.9188 | 90.5878 | 0.04501 | -3.1831e-05 | 204.3047 | 0.00070721
0.073674 | 181.1213 | 46.616 | 366.7578 | 124.7425 | 396.9447 | 90.5607 | 0.044825 | 0 | 205.0261 | 0
0.073895 | 181.3373 | 46.817 | 366.6288 | 124.6617 | 396.8517 | 90.6687 | 0.044917 | -6.3663e-05 | 205.0846 | 0.0014173
0.074042 | 181.4452 | 46.753 | 366.7287 | 124.5593 | 396.9696 | 90.7226 | 0.045194 | -9.5494e-05 | 204.0657 | 0.002113
0.074189 | 181.5531 | 47.119 | 366.3987 | 124.4574 | 396.6576 | 90.7766 | 0.045379 | -6.3663e-05 | 203.4722 | 0.0014029
0.07441 | 181.6609 | 47.168 | 366.3856 | 124.2325 | 396.6624 | 90.8304 | 0.045379 | -6.3663e-05 | 203.7097 | 0.0014029
0.074631 | 181.8227 | 47.167 | 366.4406 | 124.0815 | 396.7444 | 90.9114 | 0.045379 | -9.5494e-05 | 204.0654 | 0.0021044
0.074705 | 181.7414 | 47.126 | 366.4545 | 123.8503 | 396.7447 | 90.8707 | 0.045564 | -9.5494e-05 | 203.06 | 0.0020958
0.074926 | 181.8221 | 47.676 | 365.9314 | 123.5926 | 396.235 | 90.911 | 0.045749 | -9.5494e-05 | 202.415 | 0.0020873
0.075073 | 181.8759 | 47.136 | 366.4893 | 123.4217 | 396.8019 | 90.9379 | 0.045933 | -9.5494e-05 | 201.7195 | 0.002079
0.075294 | 182.0648 | 47.529 | 366.1593 | 123.3103 | 396.5034 | 91.0324 | 0.046672 | -3.1831e-05 | 198.9305 | 0.00068202
0.075368 | 182.0917 | 47.42 | 366.2772 | 123.2254 | 396.6259 | 91.0459 | 0.046857 | -3.1831e-05 | 198.2041 | 0.00067933
0.075515 | 182.3349 | 47.495 | 366.2833 | 123.307 | 396.6724 | 91.1674 | 0.047042 | -6.3663e-05 | 197.9431 | 0.0013533
0.075736 | 182.3615 | 47.425 | 366.3622 | 122.9823 | 396.7557 | 91.1807 | 0.047412 | -0.00012733 | 196.4549 | 0.0026855
0.075957 | 182.5233 | 47.716 | 366.1251 | 122.8375 | 396.5457 | 91.2617 | 0.047689 | -3.1831e-05 | 195.6534 | 0.00066748
0.076105 | 182.6312 | 48.031 | 365.8461 | 122.7415 | 396.2846 | 91.3156 | 0.047781 | -3.1831e-05 | 195.5012 | 0.0006662
0.076252 | 182.7121 | 48.145 | 365.759 | 122.6103 | 396.211 | 91.356 | 0.047966 | 0 | 194.9164 | 0
0.076399 | 182.7117 | 48.072 | 365.8319 | 122.3734 | 396.2839 | 91.3559 | 0.048058 | -3.1831e-05 | 194.5404 | 0.00066235
0.076547 | 182.7926 | 47.959 | 365.9719 | 122.2435 | 396.4373 | 91.3963 | 0.048243 | -9.5494e-05 | 193.9618 | 0.0019794
0.076768 | 183.0356 | 48.254 | 365.7579 | 122.2081 | 396.2638 | 91.5178 | 0.048243 | -6.3663e-05 | 194.4664 | 0.0013196
0.076915 | 183.0082 | 48.38 | 365.6227 | 121.9384 | 396.1241 | 91.5041 | 0.04852 | -6.3663e-05 | 193.2983 | 0.0013121
0.076989 | 183.1163 | 48.431 | 365.6078 | 121.9621 | 396.1272 | 91.5582 | 0.04852 | 0 | 193.5218 | 0
0.07721 | 183.2511 | 48.359 | 365.7247 | 121.7875 | 396.2666 | 91.6256 | 0.048705 | -3.1831e-05 | 193.0633 | 0.00065355
0.077431 | 183.44 | 48.483 | 365.6637 | 121.6839 | 396.237 | 91.72 | 0.048798 | -6.3663e-05 | 193.0843 | 0.0013046
0.077578 | 183.4667 | 48.719 | 365.4366 | 121.4872 | 396.0144 | 91.7334 | 0.048983 | -6.3663e-05 | 192.4103 | 0.0012997
0.077726 | 183.6017 | 48.288 | 365.9126 | 121.4305 | 396.5128 | 91.8008 | 0.049352 | -6.3663e-05 | 191.2433 | 0.00129
0.077947 | 183.7635 | 48.477 | 365.7775 | 121.2938 | 396.4048 | 91.8818 | 0.04926 | -6.3663e-05 | 191.9302 | 0.0012924
0.078168 | 183.9525 | 48.801 | 365.5165 | 121.1926 | 396.1752 | 91.9762 | 0.049629 | -6.3663e-05 | 190.8812 | 0.0012828
0.078168 | 183.736 | 48.722 | 365.5233 | 120.9156 | 396.146 | 91.868 | 0.049722 | -3.1831e-05 | 190.0907 | 0.00064019
0.078389 | 183.8708 | 48.714 | 365.5763 | 120.7467 | 396.2214 | 91.9354 | 0.04963 | -9.5494e-05 | 190.7159 | 0.0019241
0.07861 | 183.8974 | 48.829 | 365.4701 | 120.441 | 396.1197 | 91.9487 | 0.049907 | -0.00012733 | 189.71 | 0.0025513
0.078831 | 184.2486 | 49.06 | 365.3562 | 120.5489 | 396.0643 | 92.1243 | 0.050092 | -6.3663e-05 | 189.7111 | 0.0012709
0.078978 | 184.2753 | 49.154 | 365.2711 | 120.3578 | 395.9837 | 92.1377 | 0.050369 | -3.1831e-05 | 188.7195 | 0.00063196
0.079125 | 184.3291 | 48.935 | 365.508 | 120.2016 | 396.2296 | 92.1646 | 0.050277 | -6.3663e-05 | 189.173 | 0.0012662
0.079199 | 184.3831 | 49.152 | 365.309 | 120.158 | 396.0395 | 92.1915 | 0.050647 | -6.3663e-05 | 187.8979 | 0.001257
0.07942 | 184.5179 | 49.115 | 365.391 | 119.9933 | 396.1439 | 92.2589 | 0.050831 | -6.3663e-05 | 187.4813 | 0.0012524
0.079567 | 184.6799 | 49.114 | 365.446 | 119.9747 | 396.2259 | 92.3399 | 0.051016 | -3.1831e-05 | 187.1188 | 0.00062395
0.079862 | 184.6522 | 49.192 | 365.3587 | 119.4973 | 396.1341 | 92.3261 | 0.051294 | -6.3663e-05 | 186.053 | 0.0012411
0.079862 | 184.7604 | 49.397 | 365.1898 | 119.6328 | 395.9832 | 92.3802 | 0.051294 | -9.5494e-05 | 186.2632 | 0.0018617
0.080083 | 184.7329 | 49.099 | 365.4786 | 119.2682 | 396.2674 | 92.3664 | 0.051478 | -6.3663e-05 | 185.5416 | 0.0012367
0.080231 | 184.8678 | 49.404 | 365.2186 | 119.2174 | 396.0299 | 92.4339 | 0.051756 | -9.5494e-05 | 184.808 | 0.0018451
0.080525 | 185.1648 | 49.284 | 365.4376 | 119.1499 | 396.2984 | 92.5824 | 0.051571 | -9.5494e-05 | 186.0455 | 0.0018517
0.080599 | 185.2728 | 49.343 | 365.4146 | 119.175 | 396.2934 | 92.6364 | 0.051848 | -0.00012733 | 185.2594 | 0.0024557
0.080894 | 185.4074 | 49.653 | 365.1495 | 118.9073 | 396.0507 | 92.7037 | 0.052126 | -9.5494e-05 | 184.5318 | 0.001832
0.080894 | 185.2992 | 49.664 | 365.1024 | 118.7735 | 395.9856 | 92.6496 | 0.05231 | -9.5494e-05 | 183.6729 | 0.0018255
0.081041 | 185.3801 | 50.003 | 364.7904 | 118.6573 | 395.687 | 92.69 | 0.052403 | -6.3663e-05 | 183.5028 | 0.0012149
0.081262 | 185.3796 | 49.779 | 365.0142 | 118.334 | 395.9108 | 92.6898 | 0.05268 | -3.1831e-05 | 182.5372 | 0.00060424
0.081409 | 185.5957 | 50.322 | 364.5432 | 118.3853 | 395.4758 | 92.7978 | 0.052773 | -6.3663e-05 | 182.6259 | 0.0012064
0.081557 | 185.4871 | 50.349 | 364.48 | 118.0383 | 395.3946 | 92.7436 | 0.052958 | -9.5494e-05 | 181.7835 | 0.0018032
0.081704 | 185.595 | 50.029 | 364.836 | 117.9575 | 395.7685 | 92.7975 | 0.053142 | -9.5494e-05 | 181.3543 | 0.001797
0.081925 | 185.6757 | 50.293 | 364.5989 | 117.7377 | 395.5449 | 92.8379 | 0.053327 | -6.3663e-05 | 180.8777 | 0.0011938
0.082072 | 185.973 | 50.469 | 364.522 | 117.8885 | 395.5175 | 92.9865 | 0.05342 | -9.5494e-05 | 181.1201 | 0.0017876
0.08222 | 186.1079 | 50.575 | 364.461 | 117.8414 | 395.479 | 93.054 | 0.053512 | -0.00012733 | 181.0591 | 0.0023794
0.082441 | 186.1616 | 50.416 | 364.6379 | 117.5905 | 395.6648 | 93.0808 | 0.053789 | -6.3663e-05 | 180.2259 | 0.0011836
0.082514 | 186.2155 | 50.517 | 364.5548 | 117.5509 | 395.5907 | 93.1077 | 0.053974 | -6.3663e-05 | 179.7079 | 0.0011795
0.082735 | 186.188 | 50.85 | 364.2127 | 117.2036 | 395.244 | 93.094 | 0.054159 | -3.1831e-05 | 179.0437 | 0.00058774
0.082883 | 186.3229 | 50.852 | 364.2556 | 117.158 | 395.3094 | 93.1614 | 0.054252 | -6.3663e-05 | 178.9871 | 0.0011735
0.083104 | 186.4577 | 50.712 | 364.4406 | 117.0086 | 395.5168 | 93.2288 | 0.054437 | -9.5494e-05 | 178.6269 | 0.0017542
0.083325 | 186.5654 | 50.897 | 364.2915 | 116.8275 | 395.3857 | 93.2827 | 0.054621 | -6.3663e-05 | 178.2204 | 0.0011655
0.083325 | 186.5925 | 50.787 | 364.4105 | 116.86 | 395.5092 | 93.2962 | 0.054714 | -3.1831e-05 | 177.9677 | 0.00058178
0.083472 | 186.6462 | 51.034 | 364.1814 | 116.7182 | 395.2891 | 93.3231 | 0.054807 | -9.5494e-05 | 177.7654 | 0.0017424
0.083693 | 186.9163 | 50.992 | 364.3134 | 116.7326 | 395.4661 | 93.4581 | 0.054991 | -6.3663e-05 | 177.6597 | 0.0011577
0.083914 | 186.9429 | 50.982 | 364.3323 | 116.4568 | 395.4894 | 93.4714 | 0.055361 | -6.3663e-05 | 176.5213 | 0.00115
0.084135 | 187.1859 | 51.321 | 364.0743 | 116.4397 | 395.2719 | 93.5929 | 0.055453 | -6.3663e-05 | 176.6656 | 0.001148
0.084283 | 187.2667 | 51.626 | 363.7962 | 116.332 | 395.0073 | 93.6333 | 0.055453 | -9.5494e-05 | 176.8107 | 0.0017221
0.084356 | 187.1312 | 51.421 | 363.9561 | 116.0699 | 395.1446 | 93.5656 | 0.055546 | -9.5494e-05 | 176.273 | 0.0017192
0.084504 | 187.158 | 51.171 | 364.215 | 115.8991 | 395.408 | 93.579 | 0.055823 | -9.5494e-05 | 175.445 | 0.0017107
0.084798 | 187.3467 | 51.371 | 364.0779 | 115.7189 | 395.3023 | 93.6733 | 0.0561 | -6.3663e-05 | 174.914 | 0.0011348
0.084872 | 187.4818 | 51.618 | 363.8759 | 115.7776 | 395.1229 | 93.7409 | 0.0561 | -3.1831e-05 | 175.1548 | 0.0005674
0.085093 | 187.6436 | 51.515 | 364.0329 | 115.6671 | 395.3068 | 93.8218 | 0.056378 | -9.5494e-05 | 174.5801 | 0.0016938
0.08524 | 187.7515 | 51.813 | 363.7708 | 115.5937 | 395.0628 | 93.8758 | 0.056655 | -6.3663e-05 | 173.9159 | 0.0011237
0.085388 | 187.7782 | 51.633 | 363.9597 | 115.4255 | 395.2561 | 93.8891 | 0.05684 | -3.1831e-05 | 173.398 | 0.00056002
0.085535 | 187.8861 | 51.574 | 364.0547 | 115.3528 | 395.3691 | 93.9431 | 0.05684 | -6.3663e-05 | 173.5871 | 0.00112
0.085756 | 188.0209 | 51.747 | 363.9266 | 115.2127 | 395.2635 | 94.0105 | 0.056933 | -0.00012733 | 173.5417 | 0.0022364
0.086051 | 188.2637 | 51.725 | 364.0296 | 115.1003 | 395.4069 | 94.1319 | 0.057302 | -0.00012733 | 172.8459 | 0.002222
0.086051 | 188.1555 | 51.567 | 364.1515 | 114.9745 | 395.5108 | 94.0778 | 0.057672 | -6.3663e-05 | 171.5503 | 0.0011039
0.086272 | 188.2091 | 51.884 | 363.8524 | 114.7421 | 395.2206 | 94.1046 | 0.057672 | -9.5494e-05 | 171.6426 | 0.0016558
0.086493 | 188.3439 | 52.011 | 363.7703 | 114.6047 | 395.1609 | 94.1719 | 0.057765 | -9.5494e-05 | 171.6016 | 0.0016532
0.08664 | 188.4518 | 51.989 | 363.8283 | 114.5344 | 395.2369 | 94.2259 | 0.058134 | -9.5494e-05 | 170.6966 | 0.0016427
0.086787 | 188.5867 | 51.87 | 363.9922 | 114.4954 | 395.4234 | 94.2934 | 0.058042 | -6.3663e-05 | 171.1999 | 0.0010968
0.086861 | 188.6136 | 51.942 | 363.9292 | 114.4292 | 395.3648 | 94.3068 | 0.058227 | -9.5494e-05 | 170.7026 | 0.00164
0.087082 | 188.7754 | 52.134 | 363.7911 | 114.3246 | 395.2537 | 94.3877 | 0.058411 | -9.5494e-05 | 170.4401 | 0.0016349
0.087229 | 188.8563 | 52.166 | 363.7861 | 114.2242 | 395.2621 | 94.4281 | 0.058504 | -9.5494e-05 | 170.3087 | 0.0016323
0.087377 | 189.0183 | 52.163 | 363.8431 | 114.2169 | 395.3461 | 94.5091 | 0.058596 | -0.00012733 | 170.3162 | 0.0021729
0.087598 | 188.9636 | 52.13 | 363.8579 | 113.8664 | 395.3518 | 94.4818 | 0.058874 | -9.5494e-05 | 169.4217 | 0.001622
0.087893 | 189.2335 | 52.492 | 363.5858 | 113.7917 | 395.1248 | 94.6168 | 0.058874 | -6.3663e-05 | 169.88 | 0.0010813
0.087966 | 189.071 | 52.07 | 363.9537 | 113.5117 | 395.4655 | 94.5355 | 0.059151 | -6.3663e-05 | 168.8087 | 0.0010763
0.08804 | 189.152 | 52.347 | 363.7037 | 113.5087 | 395.229 | 94.576 | 0.059336 | -9.5494e-05 | 168.4188 | 0.0016094
0.088261 | 189.2056 | 52.688 | 363.3805 | 113.2852 | 394.9148 | 94.6028 | 0.059613 | -9.5494e-05 | 167.7257 | 0.0016019
0.088408 | 189.4488 | 52.787 | 363.3626 | 113.3714 | 394.9374 | 94.7244 | 0.059705 | -3.1831e-05 | 167.8736 | 0.00053314
0.088482 | 189.3945 | 52.656 | 363.4755 | 113.2157 | 395.0413 | 94.6973 | 0.059705 | -9.5494e-05 | 167.7827 | 0.0015994
0.088703 | 189.5563 | 52.692 | 363.4934 | 113.116 | 395.0862 | 94.7782 | 0.059798 | -9.5494e-05 | 167.7937 | 0.0015969
0.088924 | 189.637 | 52.855 | 363.3573 | 112.9255 | 394.9635 | 94.8185 | 0.060075 | -9.5494e-05 | 167.1532 | 0.0015896
0.089071 | 189.6908 | 52.682 | 363.5483 | 112.7991 | 395.1634 | 94.8454 | 0.06026 | -3.1831e-05 | 166.7303 | 0.00052823
0.089292 | 189.8796 | 52.847 | 363.4462 | 112.7314 | 395.0928 | 94.9398 | 0.060353 | -9.5494e-05 | 166.7871 | 0.0015823
0.08944 | 190.0146 | 53.065 | 363.2732 | 112.6966 | 394.9423 | 95.0073 | 0.06063 | -6.3663e-05 | 166.2472 | 0.00105
0.089661 | 190.1223 | 53.358 | 363.0161 | 112.5389 | 394.7031 | 95.0611 | 0.060815 | -6.3663e-05 | 165.919 | 0.0010468
0.089734 | 189.9327 | 53.121 | 363.1899 | 112.2353 | 394.8454 | 94.9664 | 0.060907 | -6.3663e-05 | 165.3558 | 0.0010452
0.089882 | 190.1218 | 52.996 | 363.3779 | 112.2616 | 395.0649 | 95.0609 | 0.061 | -9.5494e-05 | 165.4148 | 0.0015655
0.090103 | 190.0672 | 53.311 | 363.0447 | 111.9256 | 394.7226 | 95.0336 | 0.061185 | -9.5494e-05 | 164.8253 | 0.0015607
0.09025 | 190.3915 | 53.559 | 362.9048 | 112.1022 | 394.6367 | 95.1957 | 0.061277 | -9.5494e-05 | 165.1068 | 0.0015584
0.090471 | 190.5262 | 53.499 | 363.0097 | 111.9773 | 394.7641 | 95.2631 | 0.061554 | -6.3663e-05 | 164.5823 | 0.0010343
0.090618 | 190.3906 | 53.462 | 363.0015 | 111.6456 | 394.7333 | 95.1953 | 0.061555 | -6.3663e-05 | 164.3609 | 0.0010343
0.09084 | 190.5525 | 53.641 | 362.8765 | 111.5521 | 394.6352 | 95.2762 | 0.061739 | -9.5494e-05 | 164.1314 | 0.0015467
0.090913 | 190.5523 | 53.544 | 362.9734 | 111.4615 | 394.7321 | 95.2761 | 0.061924 | -9.5494e-05 | 163.6412 | 0.0015421
0.091061 | 190.7954 | 53.525 | 363.0735 | 111.5482 | 394.8727 | 95.3977 | 0.062201 | -9.5494e-05 | 163.3024 | 0.0015352
0.091355 | 190.8218 | 53.964 | 362.6433 | 111.2172 | 394.4469 | 95.4109 | 0.062294 | -0.00015916 | 163.1022 | 0.0025549
0.091355 | 190.7948 | 53.702 | 362.8963 | 111.1876 | 394.6954 | 95.3974 | 0.062386 | -3.1831e-05 | 162.8181 | 0.00051023
0.09165 | 190.8211 | 53.979 | 362.628 | 110.8589 | 394.4316 | 95.4106 | 0.062479 | -6.3663e-05 | 162.6192 | 0.001019
0.091724 | 190.9292 | 54.348 | 362.2951 | 110.8876 | 394.1166 | 95.4646 | 0.062664 | -0.00012733 | 162.3113 | 0.0020319
0.091945 | 191.1992 | 54.285 | 362.4481 | 110.9147 | 394.3146 | 95.5996 | 0.062756 | -6.3663e-05 | 162.5034 | 0.0010145
0.092166 | 191.3069 | 54.346 | 362.423 | 110.7656 | 394.3075 | 95.6535 | 0.062941 | -6.3663e-05 | 162.1967 | 0.0010115
0.092166 | 191.1716 | 54.172 | 362.5519 | 110.6189 | 394.4138 | 95.5858 | 0.063033 | -9.5494e-05 | 161.744 | 0.001515
0.092387 | 191.3064 | 54.208 | 362.5608 | 110.5001 | 394.4452 | 95.6532 | 0.06331 | -9.5494e-05 | 161.2488 | 0.0015083
0.092534 | 191.279 | 54.143 | 362.6167 | 110.2945 | 394.4965 | 95.6395 | 0.063311 | -0.00015916 | 161.205 | 0.0025139
0.092829 | 191.4677 | 54.422 | 362.4006 | 110.1477 | 394.3119 | 95.7339 | 0.063588 | -9.5494e-05 | 160.7997 | 0.0015018
0.092976 | 191.5756 | 54.698 | 362.1605 | 110.0891 | 394.0898 | 95.7878 | 0.06368 | -9.5494e-05 | 160.7354 | 0.0014996
0.093123 | 191.6564 | 54.416 | 362.4695 | 110.0017 | 394.4122 | 95.8282 | 0.063773 | -6.3663e-05 | 160.6284 | 0.00099827
0.093197 | 191.6562 | 54.383 | 362.5024 | 109.9146 | 394.4451 | 95.8281 | 0.06405 | -6.3663e-05 | 159.9336 | 0.00099396
0.093492 | 191.7097 | 54.558 | 362.3452 | 109.6253 | 394.2968 | 95.8548 | 0.064142 | 0 | 159.7862 | 0
0.093565 | 191.98 | 54.742 | 362.2513 | 109.8279 | 394.248 | 95.99 | 0.064327 | -6.3663e-05 | 159.7468 | 0.00098967
0.093786 | 192.1689 | 54.789 | 362.2673 | 109.7704 | 394.2954 | 96.0844 | 0.064512 | -9.5494e-05 | 159.5829 | 0.0014803
0.094007 | 192.1413 | 54.856 | 362.1911 | 109.483 | 394.2147 | 96.0707 | 0.064419 | -9.5494e-05 | 159.7688 | 0.0014824
0.094081 | 192.1141 | 54.933 | 362.105 | 109.3684 | 394.1241 | 96.0571 | 0.064697 | -9.5494e-05 | 159.0412 | 0.001476
0.094228 | 192.1408 | 54.918 | 362.1289 | 109.2257 | 394.1524 | 96.0704 | 0.064789 | -6.3663e-05 | 158.8559 | 0.00098261
0.094376 | 192.1405 | 54.929 | 362.1178 | 109.0548 | 394.1412 | 96.0702 | 0.065067 | -9.5494e-05 | 158.1787 | 0.0014676
0.094597 | 192.3564 | 55.117 | 362.0018 | 109.0283 | 394.0612 | 96.1782 | 0.065159 | -3.1831e-05 | 158.2854 | 0.00048852
0.094744 | 192.4643 | 55.286 | 361.8688 | 108.9726 | 393.9461 | 96.2321 | 0.065252 | -6.3663e-05 | 158.2263 | 0.00097565
0.094892 | 192.3287 | 55.2 | 361.9096 | 108.6604 | 393.9643 | 96.1643 | 0.065436 | -0.00012733 | 157.5726 | 0.0019458
0.094965 | 192.4097 | 55.319 | 361.8176 | 108.6614 | 393.8858 | 96.2048 | 0.065344 | -9.5494e-05 | 157.9192 | 0.0014614
0.09526 | 192.7065 | 55.078 | 362.1575 | 108.6369 | 394.2753 | 96.3533 | 0.065621 | -9.5494e-05 | 157.7046 | 0.0014552
0.095407 | 192.8144 | 55.227 | 362.0445 | 108.5822 | 394.1802 | 96.4072 | 0.065621 | -9.5494e-05 | 157.869 | 0.0014552
0.095628 | 193.0033 | 54.984 | 362.3504 | 108.5287 | 394.5176 | 96.5016 | 0.065991 | -0.00012733 | 157.2708 | 0.0019294
0.095776 | 193.057 | 55.435 | 361.9173 | 108.4179 | 394.0935 | 96.5285 | 0.066083 | -6.3663e-05 | 157.1319 | 0.00096337
0.095849 | 192.8405 | 55.342 | 361.9382 | 108.1086 | 394.0782 | 96.4202 | 0.066176 | -0.00012733 | 156.5855 | 0.0019241
0.09607 | 193.0293 | 55.323 | 362.0201 | 108.0565 | 394.1917 | 96.5147 | 0.066453 | -0.00015916 | 156.2156 | 0.002395
0.096218 | 193.0831 | 55.361 | 362 | 107.9469 | 394.1805 | 96.5415 | 0.066453 | -9.5494e-05 | 156.2975 | 0.001437
0.096439 | 193.2449 | 55.457 | 361.958 | 107.8673 | 394.1654 | 96.6224 | 0.06673 | -0.00012733 | 155.8903 | 0.0019081
0.09666 | 193.3796 | 55.551 | 361.9089 | 107.76 | 394.1388 | 96.6898 | 0.066638 | -0.00012733 | 156.3084 | 0.0019107
0.09666 | 193.2444 | 55.584 | 361.8308 | 107.6201 | 394.0382 | 96.6222 | 0.066823 | -0.00012733 | 155.6737 | 0.0019054
0.096881 | 193.5144 | 55.692 | 361.8128 | 107.6533 | 394.0652 | 96.7572 | 0.067007 | -9.5494e-05 | 155.6477 | 0.0014251
0.097102 | 193.6491 | 55.617 | 361.9327 | 107.547 | 394.2076 | 96.8246 | 0.066915 | -6.3663e-05 | 156.0633 | 0.0009514
0.097249 | 193.6758 | 55.405 | 362.1536 | 107.4115 | 394.4329 | 96.8379 | 0.067007 | -9.5494e-05 | 155.8886 | 0.0014251
0.09747 | 193.6753 | 55.963 | 361.5954 | 107.1674 | 393.8747 | 96.8377 | 0.067285 | -6.3663e-05 | 155.2453 | 0.00094617
0.097544 | 193.7292 | 55.916 | 361.6604 | 107.1418 | 393.9486 | 96.8646 | 0.067562 | -0.00012733 | 154.6877 | 0.0018846
0.097691 | 193.5666 | 55.929 | 361.5932 | 106.8137 | 393.8543 | 96.7833 | 0.067747 | -0.00015916 | 154.0256 | 0.0023493
0.097912 | 193.7825 | 55.901 | 361.6932 | 106.7931 | 393.9903 | 96.8913 | 0.067931 | -6.3663e-05 | 153.9248 | 0.00093716
0.098133 | 193.8631 | 55.915 | 361.706 | 106.6347 | 394.0166 | 96.9316 | 0.067747 | -0.00012733 | 154.4628 | 0.0018794
0.098354 | 194.052 | 56.156 | 361.528 | 106.5871 | 393.87 | 97.026 | 0.068024 | -9.5494e-05 | 154.1116 | 0.0014038
0.098354 | 194.079 | 55.978 | 361.715 | 106.6146 | 394.0615 | 97.0395 | 0.068209 | -9.5494e-05 | 153.7336 | 0.0014
0.098575 | 194.1326 | 56.155 | 361.5559 | 106.4299 | 393.9113 | 97.0663 | 0.068301 | -9.5494e-05 | 153.6043 | 0.0013981
0.098649 | 194.2136 | 56.283 | 361.4549 | 106.4325 | 393.8238 | 97.1068 | 0.068579 | -9.5494e-05 | 153.1011 | 0.0013925
0.098944 | 194.3752 | 56.473 | 361.3187 | 106.2789 | 393.7146 | 97.1876 | 0.068671 | -0.00015916 | 153.1307 | 0.0023177
0.099091 | 194.5102 | 56.746 | 361.0907 | 106.257 | 393.5091 | 97.2551 | 0.068856 | -9.5494e-05 | 152.915 | 0.0013869
0.099312 | 194.6449 | 56.71 | 361.1716 | 106.1562 | 393.6124 | 97.3224 | 0.068856 | -0.00015916 | 153.1107 | 0.0023115
0.099386 | 194.5095 | 56.308 | 361.5285 | 105.9413 | 393.9467 | 97.2547 | 0.069041 | -9.5494e-05 | 152.5047 | 0.0013832
0.099607 | 194.536 | 56.513 | 361.3323 | 105.7328 | 393.755 | 97.268 | 0.069133 | -6.3663e-05 | 152.3394 | 0.00092087
0.09968 | 194.5899 | 56.521 | 361.3423 | 105.7088 | 393.774 | 97.295 | 0.069226 | -9.5494e-05 | 152.2137 | 0.0013795
0.099901 | 194.7247 | 57.038 | 360.8702 | 105.6098 | 393.3243 | 97.3623 | 0.069595 | -9.5494e-05 | 151.5988 | 0.0013721
0.10012 | 194.9676 | 56.925 | 361.0642 | 105.6193 | 393.5588 | 97.4838 | 0.069503 | -9.5494e-05 | 152.1496 | 0.001374
0.1002 | 194.9945 | 56.844 | 361.1542 | 105.5685 | 393.6533 | 97.4973 | 0.06978 | -0.00015916 | 151.5838 | 0.0022808
0.10042 | 194.994 | 57.07 | 360.928 | 105.3356 | 393.427 | 97.497 | 0.069873 | -9.5494e-05 | 151.3824 | 0.0013667
0.10056 | 195.1289 | 57.075 | 360.968 | 105.3154 | 393.4895 | 97.5645 | 0.070058 | -0.00012733 | 151.1751 | 0.0018174
0.10079 | 195.2366 | 57.133 | 360.9459 | 105.1913 | 393.4853 | 97.6183 | 0.070243 | -0.00012733 | 150.9306 | 0.0018127
0.10093 | 195.2903 | 56.88 | 361.2168 | 105.091 | 393.7652 | 97.6452 | 0.070427 | -9.5494e-05 | 150.6117 | 0.0013559
0.10101 | 195.209 | 56.982 | 361.0877 | 104.9338 | 393.6225 | 97.6045 | 0.07052 | -0.00012733 | 150.2983 | 0.0018055
0.10123 | 195.3438 | 57.116 | 360.9986 | 104.8378 | 393.5559 | 97.6719 | 0.070705 | -6.3663e-05 | 150.0959 | 0.00090041
0.10145 | 195.3433 | 57.088 | 361.0264 | 104.6089 | 393.5836 | 97.6716 | 0.070797 | -0.00012733 | 149.8995 | 0.0017985
0.1016 | 195.5052 | 57.015 | 361.1534 | 104.6166 | 393.7376 | 97.7526 | 0.070982 | -0.00012733 | 149.7373 | 0.0017938
0.10189 | 195.8021 | 57.128 | 361.1394 | 104.6054 | 393.773 | 97.901 | 0.070889 | -0.00012733 | 150.3511 | 0.0017961
0.10196 | 195.829 | 57.283 | 360.9933 | 104.5562 | 393.6315 | 97.9145 | 0.071259 | -6.3663e-05 | 149.6088 | 0.0008934
0.10211 | 195.8016 | 57.537 | 360.7302 | 104.3785 | 393.3638 | 97.9008 | 0.071259 | -9.5494e-05 | 149.5704 | 0.0013401
0.10226 | 195.9094 | 57.768 | 360.5351 | 104.3335 | 393.1867 | 97.9547 | 0.071629 | -9.5494e-05 | 148.949 | 0.0013332
0.10241 | 195.9361 | 57.279 | 361.033 | 104.2095 | 393.6891 | 97.9681 | 0.072276 | -0.00012733 | 147.6511 | 0.0017616
0.10263 | 195.9627 | 57.842 | 360.4789 | 104.0109 | 393.1393 | 97.9813 | 0.072369 | -9.5494e-05 | 147.4995 | 0.0013196
0.10277 | 196.0976 | 57.646 | 360.7199 | 103.9931 | 393.4028 | 98.0488 | 0.072554 | -9.5494e-05 | 147.3096 | 0.0013162
0.10292 | 195.989 | 57.762 | 360.5677 | 103.7387 | 393.2325 | 97.9945 | 0.072738 | -0.00012733 | 146.786 | 0.0017505
0.10307 | 196.0969 | 57.845 | 360.5206 | 103.6951 | 393.2034 | 98.0484 | 0.072924 | -9.5494e-05 | 146.5615 | 0.0013095
0.10322 | 196.1236 | 57.823 | 360.5515 | 103.5729 | 393.2388 | 98.0618 | 0.072924 | -0.00015916 | 146.5981 | 0.0021825
0.10344 | 196.4477 | 58.196 | 360.2866 | 103.6649 | 393.0278 | 98.2238 | 0.073108 | -9.5494e-05 | 146.6711 | 0.0013062
0.10359 | 196.4744 | 57.99 | 360.5015 | 103.5432 | 393.2472 | 98.2372 | 0.073293 | -0.00012733 | 146.3377 | 0.0017372
0.10373 | 196.5281 | 58.112 | 360.3974 | 103.448 | 393.1521 | 98.2641 | 0.073386 | -9.5494e-05 | 146.226 | 0.0013013
0.10388 | 196.5548 | 58.362 | 360.1563 | 103.3269 | 392.9154 | 98.2774 | 0.073478 | -9.5494e-05 | 146.0786 | 0.0012996
0.1041 | 196.6084 | 58.296 | 360.2401 | 103.159 | 393.0082 | 98.3042 | 0.073663 | -9.5494e-05 | 145.7852 | 0.0012964
0.10425 | 196.6622 | 58.066 | 360.4881 | 103.0648 | 393.2651 | 98.3311 | 0.07394 | -9.5494e-05 | 145.3111 | 0.0012915
0.10447 | 196.7699 | 58.25 | 360.34 | 102.9498 | 393.1349 | 98.3849 | 0.073848 | -0.00015916 | 145.6385 | 0.0021552
0.10462 | 196.8777 | 58.333 | 360.2929 | 102.9079 | 393.1059 | 98.4389 | 0.074125 | -0.00012733 | 145.2399 | 0.0017177
0.10476 | 196.7151 | 58.521 | 360.0507 | 102.6079 | 392.8365 | 98.3575 | 0.074125 | -0.00012733 | 145.0196 | 0.0017177
0.10491 | 196.85 | 58.195 | 360.4217 | 102.5924 | 393.23 | 98.425 | 0.07431 | -0.00015916 | 144.8409 | 0.0021418
0.10513 | 197.2011 | 58.618 | 360.1157 | 102.7107 | 392.9825 | 98.6005 | 0.074495 | -0.00015916 | 144.9524 | 0.0021365
0.10528 | 197.2548 | 58.568 | 360.1836 | 102.618 | 393.0594 | 98.6274 | 0.074587 | -0.00012733 | 144.8455 | 0.0017071
0.1055 | 197.4166 | 58.596 | 360.2095 | 102.5564 | 393.1123 | 98.7083 | 0.07468 | -6.3663e-05 | 144.8822 | 0.00085248
0.10557 | 197.146 | 58.971 | 359.7443 | 102.2284 | 392.602 | 98.573 | 0.074864 | -0.00012733 | 144.1634 | 0.0017008
0.10572 | 197.2809 | 59.055 | 359.7053 | 102.2136 | 392.5854 | 98.6404 | 0.075049 | -9.5494e-05 | 143.9876 | 0.0012724
0.10594 | 197.4156 | 58.606 | 360.1992 | 102.1275 | 393.1018 | 98.7078 | 0.075326 | -0.00012733 | 143.6367 | 0.0016903
0.10616 | 197.4151 | 58.885 | 359.92 | 101.9144 | 392.8225 | 98.7075 | 0.075419 | -0.00012733 | 143.4598 | 0.0016882
0.10631 | 197.6041 | 58.982 | 359.886 | 101.9509 | 392.82 | 98.802 | 0.075419 | -0.00012733 | 143.7104 | 0.0016882
0.10638 | 197.4686 | 58.974 | 359.8489 | 101.753 | 392.7603 | 98.7343 | 0.075696 | -9.5494e-05 | 143.0053 | 0.0012615
0.10661 | 197.6304 | 58.67 | 360.2068 | 101.6938 | 393.1452 | 98.8152 | 0.075512 | -0.00012733 | 143.5692 | 0.0016862
0.10675 | 197.8735 | 59.07 | 359.8878 | 101.7812 | 392.8668 | 98.9368 | 0.075973 | -0.00012733 | 143.0165 | 0.0016759
0.1069 | 197.9002 | 59.073 | 359.8937 | 101.6658 | 392.8771 | 98.9501 | 0.075974 | -9.5494e-05 | 143.0513 | 0.0012569
0.10712 | 198.0079 | 59.247 | 359.7556 | 101.5566 | 392.7569 | 99.0039 | 0.076158 | -0.00015916 | 142.8455 | 0.0020898
0.1072 | 197.8725 | 59.116 | 359.8415 | 101.3605 | 392.8202 | 98.9362 | 0.076251 | -0.00012733 | 142.4949 | 0.0016698
0.10742 | 197.9802 | 59.276 | 359.7174 | 101.2522 | 392.7141 | 98.9901 | 0.076436 | -0.00015916 | 142.2908 | 0.0020822
0.10764 | 198.0608 | 59.545 | 359.4753 | 101.1191 | 392.4854 | 99.0304 | 0.076528 | -0.00012733 | 142.2249 | 0.0016638
0.10778 | 198.2227 | 59.341 | 359.7332 | 101.1312 | 392.7704 | 99.1114 | 0.07662 | -0.00012733 | 142.2645 | 0.0016618
0.10801 | 198.2222 | 59.414 | 359.6601 | 100.9237 | 392.6971 | 99.1111 | 0.076805 | -0.00012733 | 141.9215 | 0.0016578
0.10815 | 198.3571 | 59.649 | 359.47 | 100.911 | 392.5295 | 99.1785 | 0.077083 | -9.5494e-05 | 141.5858 | 0.0012389
0.10823 | 198.384 | 59.629 | 359.499 | 100.8671 | 392.563 | 99.192 | 0.07699 | -9.5494e-05 | 141.7905 | 0.0012403
0.10845 | 198.4376 | 59.681 | 359.4649 | 100.7109 | 392.5378 | 99.2188 | 0.077082 | -0.00019099 | 141.6906 | 0.0024777
0.10859 | 198.5183 | 59.705 | 359.4678 | 100.6487 | 392.5542 | 99.2592 | 0.07736 | -9.5494e-05 | 141.287 | 0.0012344
0.10889 | 198.6529 | 59.839 | 359.3786 | 100.4998 | 392.4874 | 99.3264 | 0.077452 | -0.00015916 | 141.2919 | 0.0020549
0.10904 | 198.8148 | 59.968 | 359.3036 | 100.5126 | 392.4394 | 99.4074 | 0.077637 | -0.00012733 | 141.1641 | 0.00164
0.10904 | 198.6525 | 60.087 | 359.1305 | 100.3637 | 392.2393 | 99.3263 | 0.077822 | -0.00012733 | 140.6199 | 0.0016361
0.10933 | 198.8141 | 59.942 | 359.3294 | 100.241 | 392.4651 | 99.4071 | 0.078099 | -9.5494e-05 | 140.3281 | 0.0012227
0.10941 | 198.7328 | 59.95 | 359.2943 | 100.0992 | 392.4164 | 99.3664 | 0.077915 | -0.00015916 | 140.5563 | 0.0020427
0.1097 | 198.8944 | 60.209 | 359.0891 | 99.9776 | 392.2382 | 99.4472 | 0.078284 | -6.3663e-05 | 140.0993 | 0.00081323
0.10977 | 198.9754 | 60.194 | 359.1311 | 99.9842 | 392.2937 | 99.4877 | 0.078284 | -0.00019099 | 140.2024 | 0.0024397
0.10985 | 199.0023 | 60.416 | 358.9181 | 99.9416 | 392.0851 | 99.5011 | 0.078561 | -6.3663e-05 | 139.7424 | 0.00081036
0.11007 | 199.137 | 60.334 | 359.045 | 99.8634 | 392.2345 | 99.5685 | 0.078469 | -0.00015916 | 140.0777 | 0.0020283
0.11029 | 199.1365 | 60.5 | 358.8788 | 99.6628 | 392.0682 | 99.5682 | 0.078746 | -0.00012733 | 139.5844 | 0.0016169
0.11044 | 199.2984 | 60.595 | 358.8378 | 99.6764 | 392.0542 | 99.6492 | 0.078839 | -9.5494e-05 | 139.6263 | 0.0012113
0.11066 | 199.2979 | 60.706 | 358.7266 | 99.4769 | 391.9429 | 99.6489 | 0.078839 | -0.00015916 | 139.6253 | 0.0020188
0.11073 | 199.46 | 60.661 | 358.8257 | 99.5571 | 392.069 | 99.73 | 0.079116 | -0.00012733 | 139.3411 | 0.0016094
0.11088 | 199.2974 | 60.472 | 358.9605 | 99.2781 | 392.1767 | 99.6487 | 0.079116 | -9.5494e-05 | 139.1351 | 0.001207
0.11117 | 199.4319 | 60.996 | 358.4813 | 99.136 | 391.7199 | 99.7159 | 0.079208 | -0.00012733 | 139.1428 | 0.0016075
0.11125 | 199.5129 | 60.635 | 358.8693 | 99.1431 | 392.1214 | 99.7564 | 0.079578 | -0.00012733 | 138.5982 | 0.0016
0.11139 | 199.5125 | 60.768 | 358.7362 | 99.0116 | 391.9883 | 99.7563 | 0.079393 | -9.5494e-05 | 138.9204 | 0.0012028
0.11162 | 199.8095 | 60.964 | 358.6392 | 99.0817 | 391.9408 | 99.9048 | 0.079578 | -9.5494e-05 | 138.9713 | 0.0012
0.11162 | 199.7554 | 60.799 | 358.7861 | 99.0332 | 392.0787 | 99.8777 | 0.079578 | -0.00012733 | 138.9034 | 0.0016
0.11191 | 199.8088 | 60.891 | 358.7119 | 98.8201 | 392.0134 | 99.9044 | 0.08004 | -0.00012733 | 138.1676 | 0.0015908
0.11206 | 199.8626 | 61.164 | 358.4569 | 98.7381 | 391.7673 | 99.9313 | 0.080225 | -9.5494e-05 | 137.9166 | 0.0011903
0.11228 | 200.1055 | 61.239 | 358.4628 | 98.7601 | 391.8137 | 100.0527 | 0.08041 | -6.3663e-05 | 137.902 | 0.00079173
0.1125 | 200.0779 | 61.304 | 358.3886 | 98.5416 | 391.7349 | 100.0389 | 0.080317 | -0.00012733 | 138.0258 | 0.0015853
0.11257 | 200.0236 | 61.146 | 358.5285 | 98.4289 | 391.8658 | 100.0118 | 0.080595 | -0.00015916 | 137.4834 | 0.0019748
0.11265 | 200.0235 | 61.318 | 358.3565 | 98.3643 | 391.6937 | 100.0117 | 0.080779 | -0.00012733 | 137.169 | 0.0015762
0.11294 | 200.158 | 61.366 | 358.3533 | 98.2268 | 391.713 | 100.079 | 0.080779 | -9.5494e-05 | 137.3355 | 0.0011822
0.11302 | 200.266 | 61.259 | 358.4963 | 98.2584 | 391.874 | 100.133 | 0.080872 | -0.00015916 | 137.312 | 0.001968
0.11331 | 200.5087 | 61.37 | 358.4662 | 98.217 | 391.8844 | 100.2544 | 0.081242 | -0.00012733 | 136.9859 | 0.0015672
0.11346 | 200.6166 | 61.675 | 358.1972 | 98.1845 | 391.6333 | 100.3083 | 0.081241 | -9.5494e-05 | 137.119 | 0.0011754
0.11368 | 200.5619 | 61.366 | 358.488 | 97.9456 | 391.915 | 100.281 | 0.081242 | -0.00012733 | 137.0514 | 0.0015672
0.11383 | 200.6157 | 61.891 | 357.9809 | 97.866 | 391.4168 | 100.3078 | 0.081426 | -9.5494e-05 | 136.8067 | 0.0011728
0.1139 | 200.6155 | 61.665 | 358.2068 | 97.8025 | 391.6428 | 100.3078 | 0.081611 | -9.5494e-05 | 136.4962 | 0.0011701
0.11419 | 200.8041 | 61.704 | 358.2307 | 97.7153 | 391.6981 | 100.4021 | 0.081796 | -0.00015916 | 136.4184 | 0.0019458
0.11442 | 200.8577 | 61.6 | 358.3526 | 97.5734 | 391.8289 | 100.4289 | 0.081889 | -0.00015916 | 136.33 | 0.0019436
0.11442 | 200.7225 | 61.908 | 357.9995 | 97.4552 | 391.4532 | 100.3612 | 0.082073 | -0.00015916 | 135.8582 | 0.0019392
0.11464 | 200.8572 | 61.824 | 358.1284 | 97.3848 | 391.6046 | 100.4286 | 0.082258 | -0.00015916 | 135.7163 | 0.0019348
0.11478 | 201.1003 | 62.039 | 357.9944 | 97.4715 | 391.5111 | 100.5501 | 0.082443 | -9.5494e-05 | 135.7072 | 0.0011583
0.11493 | 201.2081 | 61.871 | 358.1984 | 97.4404 | 391.733 | 100.604 | 0.082535 | -0.00015916 | 135.6861 | 0.0019283
0.11515 | 201.2346 | 62.354 | 357.7242 | 97.2764 | 391.2633 | 100.6173 | 0.082628 | -9.5494e-05 | 135.5659 | 0.0011557
0.11523 | 201.1533 | 62.133 | 357.9181 | 97.1436 | 391.4436 | 100.5766 | 0.082813 | -9.5494e-05 | 135.1655 | 0.0011531
0.11537 | 201.1259 | 62.158 | 357.884 | 96.9958 | 391.4049 | 100.5629 | 0.082813 | -9.5494e-05 | 135.132 | 0.0011531
0.11559 | 201.3147 | 62.078 | 358.0269 | 96.9737 | 391.5793 | 100.6573 | 0.08309 | -9.5494e-05 | 134.9082 | 0.0011493
0.11574 | 201.3143 | 62.052 | 358.0528 | 96.8499 | 391.6052 | 100.6572 | 0.08309 | -9.5494e-05 | 134.9084 | 0.0011493
0.11596 | 201.5031 | 62.164 | 358.0037 | 96.8282 | 391.5876 | 100.7516 | 0.083367 | -9.5494e-05 | 134.686 | 0.0011455
0.11604 | 201.4218 | 62.095 | 358.0456 | 96.6966 | 391.6159 | 100.7109 | 0.083552 | -9.5494e-05 | 134.2904 | 0.0011429
0.11626 | 201.6106 | 62.552 | 357.6515 | 96.6752 | 391.2533 | 100.8053 | 0.083645 | -9.5494e-05 | 134.3679 | 0.0011417
0.11648 | 201.6912 | 62.32 | 357.9104 | 96.5609 | 391.5256 | 100.8456 | 0.083552 | -0.00012733 | 134.6129 | 0.0015239
0.11663 | 201.772 | 62.418 | 357.8393 | 96.5082 | 391.468 | 100.886 | 0.083922 | -9.5494e-05 | 134.1158 | 0.0011379
0.11677 | 201.7987 | 62.372 | 357.8942 | 96.4093 | 391.5274 | 100.8994 | 0.084107 | -6.3663e-05 | 133.8535 | 0.00075693
0.11699 | 201.9605 | 62.48 | 357.8402 | 96.3654 | 391.5002 | 100.9802 | 0.084015 | -0.00012733 | 134.1927 | 0.0015155
0.11707 | 201.798 | 62.608 | 357.658 | 96.166 | 391.291 | 100.899 | 0.084199 | -0.00012733 | 133.7055 | 0.0015122
0.11729 | 201.9327 | 62.297 | 358.0139 | 96.0996 | 391.6694 | 100.9664 | 0.084569 | -9.5494e-05 | 133.28 | 0.0011292
0.11744 | 201.9324 | 62.662 | 357.6488 | 95.9788 | 391.3042 | 100.9662 | 0.084661 | -0.00012733 | 133.1343 | 0.0015039
0.11766 | 202.0941 | 62.89 | 357.4747 | 95.9359 | 391.1571 | 101.0471 | 0.084754 | -0.00015916 | 133.1797 | 0.0018779
0.11766 | 202.0671 | 62.672 | 357.6837 | 95.9129 | 391.3615 | 101.0335 | 0.084939 | -0.00012733 | 132.8584 | 0.001499
0.11788 | 202.2018 | 62.685 | 357.7156 | 95.8474 | 391.4159 | 101.1009 | 0.085216 | -0.00012733 | 132.584 | 0.0014942
0.1181 | 202.3094 | 62.786 | 357.6505 | 95.7592 | 391.3687 | 101.1547 | 0.085216 | -0.00022282 | 132.71 | 0.0026148
0.11825 | 202.4172 | 62.653 | 357.8194 | 95.731 | 391.5556 | 101.2086 | 0.085308 | -0.00015916 | 132.6928 | 0.0018657
0.11839 | 202.3087 | 62.799 | 357.6372 | 95.5202 | 391.3554 | 101.1544 | 0.085493 | -0.00012733 | 132.279 | 0.0014893
0.11861 | 202.5246 | 62.95 | 357.5582 | 95.5242 | 391.3123 | 101.2623 | 0.085493 | -0.00012733 | 132.5314 | 0.0014893
0.11876 | 202.4972 | 63.221 | 357.2781 | 95.3826 | 391.0276 | 101.2486 | 0.085955 | -9.5494e-05 | 131.7872 | 0.001111
0.11891 | 202.5509 | 62.895 | 357.622 | 95.3096 | 391.3804 | 101.2754 | 0.085955 | -0.00012733 | 131.8498 | 0.0014813
0.11913 | 202.6315 | 63.115 | 357.4288 | 95.2004 | 391.2007 | 101.3157 | 0.085955 | -0.00012733 | 131.9435 | 0.0014813
0.11928 | 202.6041 | 63.134 | 357.4007 | 95.0599 | 391.1681 | 101.3021 | 0.08614 | -0.00015916 | 131.6286 | 0.0018477
0.1195 | 202.874 | 63.102 | 357.5227 | 95.1099 | 391.335 | 101.437 | 0.086417 | -0.00015916 | 131.5185 | 0.0018417
0.11965 | 203.0089 | 63.239 | 357.4306 | 95.1055 | 391.2654 | 101.5044 | 0.086695 | -0.00019099 | 131.2532 | 0.002203
0.11972 | 202.8735 | 63.249 | 357.3755 | 94.9339 | 391.1877 | 101.4367 | 0.086695 | -0.00012733 | 131.0974 | 0.0014687
0.11994 | 202.9 | 63.394 | 357.2393 | 94.7811 | 391.056 | 101.45 | 0.086879 | -0.00012733 | 130.849 | 0.0014655
0.12009 | 202.9537 | 63.43 | 357.2212 | 94.7095 | 391.0469 | 101.4769 | 0.086972 | -0.00012733 | 130.7716 | 0.001464
0.12031 | 203.0614 | 63.498 | 357.1891 | 94.625 | 391.0327 | 101.5307 | 0.087157 | -6.3663e-05 | 130.6177 | 0.00073044
0.12046 | 203.1422 | 63.502 | 357.2121 | 94.5763 | 391.0691 | 101.5711 | 0.087342 | -9.5494e-05 | 130.4338 | 0.0010933
0.12053 | 202.9527 | 63.634 | 357.0169 | 94.3613 | 390.8423 | 101.4763 | 0.087249 | -9.5494e-05 | 130.355 | 0.0010945
0.12075 | 203.0603 | 63.6 | 357.0868 | 94.2777 | 390.9302 | 101.5302 | 0.087434 | -0.00012733 | 130.2022 | 0.0014562
0.12097 | 203.3573 | 63.787 | 356.9988 | 94.3509 | 390.8916 | 101.6786 | 0.087619 | -9.5494e-05 | 130.2664 | 0.0010899
0.12112 | 203.4651 | 63.999 | 356.8227 | 94.3252 | 390.7336 | 101.7326 | 0.087712 | -0.00015916 | 130.2519 | 0.0018145
0.12127 | 203.4377 | 63.714 | 357.0986 | 94.188 | 391.0049 | 101.7189 | 0.087896 | -9.5494e-05 | 129.9468 | 0.0010864
0.12141 | 203.5185 | 63.811 | 357.0285 | 94.1402 | 390.9483 | 101.7593 | 0.088174 | -0.00012733 | 129.63 | 0.001444
0.12156 | 203.4641 | 63.931 | 356.8904 | 93.9813 | 390.801 | 101.732 | 0.088358 | -9.5494e-05 | 129.2972 | 0.0010808
0.12178 | 203.5447 | 64.134 | 356.7142 | 93.8769 | 390.6383 | 101.7723 | 0.088359 | -9.5494e-05 | 129.3881 | 0.0010808
0.12193 | 203.5984 | 64.177 | 356.6891 | 93.8076 | 390.6222 | 101.7992 | 0.088358 | -0.00015916 | 129.4492 | 0.0018013
0.12215 | 203.652 | 63.927 | 356.957 | 93.6817 | 390.899 | 101.826 | 0.088728 | -0.00012733 | 128.9702 | 0.001435
0.1223 | 203.8139 | 63.86 | 357.078 | 93.7012 | 391.0469 | 101.9069 | 0.088728 | -0.00012733 | 129.1527 | 0.001435
0.12237 | 203.7326 | 64.118 | 356.7929 | 93.5783 | 390.7483 | 101.8663 | 0.088821 | -9.5494e-05 | 128.9266 | 0.0010751
0.12259 | 203.8673 | 64.175 | 356.7808 | 93.5195 | 390.7586 | 101.9336 | 0.08919 | -0.00015916 | 128.5433 | 0.0017845
0.12274 | 203.948 | 64.268 | 356.7147 | 93.473 | 390.706 | 101.974 | 0.08919 | -0.00012733 | 128.6341 | 0.0014276
0.12296 | 204.1098 | 64.356 | 356.6806 | 93.4365 | 390.6989 | 102.0549 | 0.089283 | -9.5494e-05 | 128.6817 | 0.0010696
0.12318 | 204.1904 | 64.47 | 356.5935 | 93.3343 | 390.6252 | 102.0952 | 0.089467 | -0.00012733 | 128.5062 | 0.0014231
0.12326 | 204.1091 | 64.586 | 356.4504 | 93.2126 | 390.4685 | 102.0545 | 0.089653 | -0.00019099 | 128.1503 | 0.0021303
0.1234 | 204.1087 | 64.264 | 356.7722 | 93.101 | 390.7904 | 102.0544 | 0.090022 | -9.5494e-05 | 127.6236 | 0.0010608
0.12362 | 204.1352 | 64.461 | 356.5841 | 92.956 | 390.6066 | 102.0676 | 0.090022 | -0.00015916 | 127.6531 | 0.001768
0.12377 | 204.2701 | 64.859 | 356.231 | 92.9543 | 390.276 | 102.135 | 0.090115 | -0.00019099 | 127.6719 | 0.0021194
0.12399 | 204.3236 | 64.847 | 356.2609 | 92.8318 | 390.3148 | 102.1618 | 0.090392 | -9.5494e-05 | 127.3394 | 0.0010564
0.12407 | 204.3775 | 64.957 | 356.1688 | 92.8201 | 390.2318 | 102.1888 | 0.090115 | -0.00022282 | 127.7909 | 0.0024726
0.12436 | 204.5121 | 65.057 | 357.1137 | 92.7083 | 391.199 | 102.256 | 0.090484 | -0.00012733 | 127.4174 | 0.0014072
0.12443 | 204.6741 | 64.764 | 356.4607 | 92.7837 | 390.5731 | 102.3371 | 0.090577 | -0.00015916 | 127.4665 | 0.0017572
0.12458 | 204.5386 | 64.963 | 356.2165 | 92.5651 | 390.3063 | 102.2693 | 0.090762 | -0.00015916 | 127.0573 | 0.0017536
0.1248 | 204.6462 | 65.078 | 356.1374 | 92.4874 | 390.2451 | 102.3231 | 0.090946 | -0.00015916 | 126.918 | 0.00175
0.12488 | 204.7001 | 64.853 | 356.3804 | 92.476 | 390.4971 | 102.3501 | 0.091131 | -0.00012733 | 126.7197 | 0.0013972
0.1251 | 204.6455 | 64.991 | 356.2242 | 92.269 | 390.3317 | 102.3227 | 0.091316 | -0.00012733 | 126.4031 | 0.0013943
0.12525 | 204.7263 | 65.124 | 356.1181 | 92.2249 | 390.2391 | 102.3631 | 0.091409 | -0.00015916 | 126.3635 | 0.0017412
0.12547 | 204.8069 | 65.111 | 356.158 | 92.1267 | 390.2924 | 102.4034 | 0.091593 | -0.00012733 | 126.1968 | 0.0013901
0.12554 | 204.9419 | 64.936 | 356.378 | 92.1802 | 390.535 | 102.471 | 0.091594 | -0.00012733 | 126.3439 | 0.0013901
0.12583 | 205.1305 | 65.092 | 356.2848 | 92.1142 | 390.4732 | 102.5652 | 0.091778 | -0.00012733 | 126.2949 | 0.0013873
0.12591 | 205.1033 | 65.243 | 356.1248 | 92.0387 | 390.3086 | 102.5516 | 0.091963 | -0.00012733 | 126.0115 | 0.0013845
0.12613 | 205.1568 | 65.085 | 356.3006 | 91.9199 | 390.4934 | 102.5784 | 0.092056 | -0.00012733 | 125.943 | 0.0013831
0.12628 | 205.2106 | 65.046 | 356.3575 | 91.8552 | 390.5593 | 102.6053 | 0.09224 | -0.00012733 | 125.7492 | 0.0013804
0.12642 | 205.2643 | 65.498 | 355.9234 | 91.7906 | 390.1341 | 102.6321 | 0.092333 | -0.00015916 | 125.6814 | 0.0017237
0.12664 | 205.3449 | 65.263 | 356.1853 | 91.6941 | 390.4094 | 102.6724 | 0.092518 | -9.5494e-05 | 125.5171 | 0.0010322
0.12672 | 205.3177 | 65.436 | 356.0032 | 91.6193 | 390.2228 | 102.6588 | 0.092795 | -9.5494e-05 | 125.1131 | 0.0010291
0.12694 | 205.236 | 65.116 | 356.296 | 91.3954 | 390.502 | 102.618 | 0.092795 | -9.5494e-05 | 125.0251 | 0.0010291
0.12701 | 205.317 | 65.303 | 356.136 | 91.4061 | 390.3555 | 102.6585 | 0.092887 | -0.00012733 | 124.9877 | 0.0013708
0.12731 | 205.6137 | 65.339 | 356.1989 | 91.4276 | 390.4679 | 102.8069 | 0.093072 | -0.00015916 | 125.0584 | 0.00171
0.12753 | 205.7484 | 65.409 | 356.1738 | 91.3748 | 390.4652 | 102.8742 | 0.093257 | -0.00012733 | 124.9549 | 0.0013653
0.1276 | 205.64 | 65.342 | 356.2047 | 91.2371 | 390.478 | 102.82 | 0.09335 | -0.00012733 | 124.715 | 0.001364
0.12775 | 205.6938 | 65.523 | 356.0416 | 91.174 | 390.3239 | 102.8469 | 0.09335 | -0.00015916 | 124.7725 | 0.001705
0.12797 | 205.7203 | 65.894 | 355.6794 | 91.0372 | 389.9661 | 102.8601 | 0.093719 | -0.00015916 | 124.3086 | 0.0016982
0.12812 | 205.8281 | 65.613 | 355.9964 | 91.0166 | 390.301 | 102.914 | 0.093812 | -0.00019099 | 124.3012 | 0.0020359
0.12834 | 205.9087 | 65.62 | 356.0162 | 90.9227 | 390.3343 | 102.9543 | 0.094089 | -9.5494e-05 | 124.0205 | 0.0010149
0.12849 | 205.8542 | 65.916 | 355.7021 | 90.7761 | 390.0111 | 102.9271 | 0.094089 | -9.5494e-05 | 123.9626 | 0.0010149
0.12856 | 205.7729 | 65.765 | 355.826 | 90.6608 | 390.1215 | 102.8865 | 0.094274 | -0.00012733 | 123.633 | 0.0013506
0.12886 | 205.9886 | 65.975 | 355.6879 | 90.6208 | 390.0193 | 102.9943 | 0.094366 | -0.00012733 | 123.7409 | 0.0013493
0.12893 | 206.0695 | 66.131 | 355.5588 | 90.6318 | 389.9038 | 103.0348 | 0.094736 | -0.00012733 | 123.3434 | 0.001344
0.12915 | 206.1231 | 66.212 | 355.4957 | 90.5182 | 389.8495 | 103.0615 | 0.094736 | -0.00012733 | 123.4 | 0.001344
0.1293 | 206.285 | 66.197 | 355.5647 | 90.5402 | 389.9455 | 103.1425 | 0.094828 | -0.00012733 | 123.4503 | 0.0013427
0.12937 | 206.1225 | 66.087 | 355.6205 | 90.3631 | 389.9743 | 103.0613 | 0.094828 | -9.5494e-05 | 123.279 | 0.001007
0.12959 | 206.2842 | 66.218 | 355.5434 | 90.3338 | 389.9241 | 103.1421 | 0.095198 | -0.00012733 | 122.9701 | 0.0013375
0.12989 | 206.2835 | 66.153 | 355.6082 | 90.1283 | 389.9888 | 103.1418 | 0.09529 | -0.00012733 | 122.8502 | 0.0013362
0.13003 | 206.4184 | 65.971 | 355.8351 | 90.1298 | 390.2382 | 103.2092 | 0.095475 | -0.00015916 | 122.7537 | 0.001667
0.13018 | 206.4451 | 66.242 | 355.573 | 90.0483 | 389.9805 | 103.2225 | 0.095753 | -0.00012733 | 122.4259 | 0.0013297
0.13025 | 206.4178 | 66.344 | 355.4619 | 89.9765 | 389.8649 | 103.2089 | 0.095568 | -6.3663e-05 | 122.6342 | 0.00066615
0.1304 | 206.5257 | 66.283 | 355.5589 | 89.9575 | 389.9798 | 103.2628 | 0.095937 | -9.5494e-05 | 122.2743 | 0.00099538
0.13062 | 206.5522 | 66.422 | 355.4287 | 89.8256 | 389.8541 | 103.2761 | 0.095937 | -0.00015916 | 122.302 | 0.001659
0.13077 | 206.6059 | 66.382 | 355.4866 | 89.7655 | 389.9209 | 103.3029 | 0.096122 | -0.00012733 | 122.1224 | 0.0013246
0.13092 | 206.7678 | 66.336 | 355.5866 | 89.7881 | 390.0479 | 103.3839 | 0.096122 | -0.00015916 | 122.2905 | 0.0016558
0.13121 | 206.9023 | 66.713 | 355.2544 | 89.6889 | 389.7381 | 103.4511 | 0.096307 | -0.00012733 | 122.196 | 0.0013221
0.13129 | 206.7398 | 66.939 | 354.9743 | 89.5149 | 389.4309 | 103.3699 | 0.096307 | -0.00012733 | 122.0271 | 0.0013221
0.13143 | 206.7936 | 66.738 | 355.1932 | 89.4554 | 389.6588 | 103.3968 | 0.096584 | -0.00015916 | 121.7323 | 0.0016479
0.13158 | 206.8743 | 66.918 | 355.0401 | 89.4166 | 389.5192 | 103.4372 | 0.096769 | -0.00015916 | 121.5835 | 0.0016447
0.1318 | 207.1442 | 66.767 | 355.2811 | 89.4714 | 389.8051 | 103.5721 | 0.096954 | -9.5494e-05 | 121.63 | 0.00098494
0.13202 | 207.3059 | 66.632 | 355.47 | 89.4441 | 390.021 | 103.653 | 0.097231 | -0.00012733 | 121.4494 | 0.0013095
0.1321 | 207.1435 | 66.918 | 355.1298 | 89.2713 | 389.6537 | 103.5717 | 0.097324 | -0.00012733 | 121.167 | 0.0013083
0.13232 | 207.197 | 66.905 | 355.1607 | 89.1626 | 389.6935 | 103.5985 | 0.097416 | -0.00012733 | 121.1069 | 0.001307
0.13247 | 207.1426 | 66.825 | 355.2225 | 89.0223 | 389.7463 | 103.5713 | 0.097416 | -9.5494e-05 | 121.051 | 0.00098027
0.13261 | 207.2504 | 66.832 | 355.2515 | 89.0047 | 389.7932 | 103.6252 | 0.097786 | -9.5494e-05 | 120.7039 | 0.00097656
0.13283 | 207.3851 | 66.921 | 355.2074 | 88.958 | 389.7715 | 103.6925 | 0.097694 | -0.00012733 | 120.9555 | 0.0013033
0.13291 | 207.3038 | 67 | 355.1013 | 88.8475 | 389.6519 | 103.6519 | 0.097878 | -0.00012733 | 120.6443 | 0.0013009
0.13313 | 207.2762 | 66.946 | 355.1461 | 88.6793 | 389.6921 | 103.6381 | 0.098156 | -9.5494e-05 | 120.2756 | 0.00097289
0.13328 | 207.411 | 67.142 | 354.995 | 88.6824 | 389.5635 | 103.7055 | 0.098156 | -0.00015916 | 120.4129 | 0.0016215
0.1335 | 207.5727 | 67.277 | 354.9139 | 88.6568 | 389.5094 | 103.7864 | 0.098433 | -0.00012733 | 120.2379 | 0.0012935
0.13364 | 207.7617 | 67.356 | 354.8979 | 88.7004 | 389.5248 | 103.8808 | 0.098525 | -0.00012733 | 120.3167 | 0.0012923
0.13372 | 207.5722 | 67.307 | 354.8837 | 88.5098 | 389.4791 | 103.7861 | 0.098618 | -0.00019099 | 120.012 | 0.0019367
0.13394 | 207.6257 | 67.223 | 354.9856 | 88.4037 | 389.5899 | 103.8129 | 0.098803 | -0.00012733 | 119.8417 | 0.0012887
0.13409 | 207.7336 | 67.372 | 354.8725 | 88.387 | 389.4948 | 103.8668 | 0.098987 | -0.00015916 | 119.7268 | 0.0016079
0.13431 | 207.8141 | 67.123 | 355.1484 | 88.3015 | 389.7841 | 103.9071 | 0.09908 | -0.00012733 | 119.6963 | 0.0012851
0.13445 | 207.8949 | 67.362 | 354.9363 | 88.2648 | 389.5854 | 103.9474 | 0.099172 | -0.00012733 | 119.6663 | 0.0012839
0.1346 | 207.9486 | 67.412 | 354.9042 | 88.2081 | 389.5623 | 103.9743 | 0.099449 | -9.5494e-05 | 119.3868 | 0.00096023
0.13475 | 208.0023 | 67.404 | 354.9301 | 88.1515 | 389.5972 | 104.0012 | 0.099542 | -0.00012733 | 119.3298 | 0.0012791
0.1349 | 208.1372 | 67.501 | 354.8781 | 88.1552 | 389.5676 | 104.0686 | 0.099634 | -0.00012733 | 119.3544 | 0.0012779
0.13512 | 208.1637 | 67.624 | 354.7639 | 88.0306 | 389.4578 | 104.0818 | 0.099819 | -9.5494e-05 | 119.1601 | 0.00095667
0.13526 | 208.1904 | 67.494 | 354.9028 | 87.9544 | 389.6012 | 104.0952 | 0.099911 | -0.00012733 | 119.0768 | 0.0012744
0.13549 | 208.2709 | 67.89 | 354.5336 | 87.8704 | 389.2455 | 104.1355 | 0.10019 | -6.3663e-05 | 118.8273 | 0.00063543
0.13563 | 208.1083 | 67.893 | 354.4764 | 87.6551 | 389.1612 | 104.0542 | 0.10019 | -0.00015916 | 118.665 | 0.0015886
0.13578 | 208.108 | 68.175 | 354.1943 | 87.5597 | 388.879 | 104.054 | 0.10037 | -0.00012733 | 118.4461 | 0.0012685
0.13593 | 208.2158 | 68.119 | 354.2863 | 87.5441 | 388.9889 | 104.1079 | 0.10037 | -9.5494e-05 | 118.5537 | 0.00095139
0.13615 | 208.2693 | 68.055 | 354.3681 | 87.4413 | 389.0797 | 104.1347 | 0.10047 | -0.00012733 | 118.4978 | 0.0012673
0.1363 | 208.5394 | 67.937 | 354.5761 | 87.5449 | 389.3327 | 104.2697 | 0.10084 | -9.5494e-05 | 118.3312 | 0.00094703
0.13637 | 208.4581 | 68.194 | 354.292 | 87.438 | 389.035 | 104.229 | 0.10093 | -0.00015916 | 118.1419 | 0.0015769
0.13659 | 208.4575 | 68.265 | 354.2208 | 87.2961 | 388.9638 | 104.2288 | 0.10111 | -0.00012733 | 117.9257 | 0.0012592
0.13674 | 208.5383 | 68.257 | 354.2558 | 87.2611 | 389.0121 | 104.2691 | 0.10121 | -0.00012733 | 117.8976 | 0.0012581
0.13696 | 208.7 | 68.242 | 354.3247 | 87.2383 | 389.108 | 104.35 | 0.1013 | -9.5494e-05 | 117.9498 | 0.0009427
0.13718 | 208.6454 | 68.415 | 354.1335 | 87.058 | 388.9077 | 104.3227 | 0.10148 | -0.00015916 | 117.6812 | 0.0015683
0.13733 | 208.7802 | 68.6 | 353.9934 | 87.0628 | 388.7901 | 104.3901 | 0.10185 | -0.00022282 | 117.3862 | 0.0021877
0.1374 | 208.7259 | 68.433 | 354.1423 | 86.9766 | 388.93 | 104.363 | 0.10195 | -0.00012733 | 117.2267 | 0.001249
0.13762 | 208.7254 | 68.458 | 354.1171 | 86.8365 | 388.9047 | 104.3627 | 0.10204 | -0.00019099 | 117.1198 | 0.0018717
0.13777 | 208.9414 | 68.777 | 353.8701 | 86.9004 | 388.6937 | 104.4707 | 0.10204 | -0.00012733 | 117.3317 | 0.0012478
0.13806 | 209.1029 | 68.895 | 353.806 | 86.8319 | 388.6564 | 104.5514 | 0.10222 | -0.00012733 | 117.2776 | 0.0012456
0.13821 | 209.1566 | 68.724 | 353.9949 | 86.7782 | 388.8543 | 104.5783 | 0.1025 | -0.00012733 | 117.0128 | 0.0012422
0.13829 | 209.0212 | 68.858 | 353.8157 | 86.634 | 388.6526 | 104.5106 | 0.1025 | -9.5494e-05 | 116.8803 | 0.00093165
0.13843 | 209.102 | 68.621 | 354.0797 | 86.6002 | 388.93 | 104.551 | 0.10268 | -0.00012733 | 116.7488 | 0.00124
0.13865 | 209.1285 | 68.964 | 353.7455 | 86.4812 | 388.6002 | 104.5642 | 0.10287 | -9.5494e-05 | 116.5647 | 0.00092831
0.1388 | 209.2363 | 68.924 | 353.8214 | 86.4671 | 388.6941 | 104.6181 | 0.10305 | -9.5494e-05 | 116.4603 | 0.00092664
0.13902 | 209.3709 | 68.813 | 353.9773 | 86.4265 | 388.8725 | 104.6855 | 0.10315 | -0.00012733 | 116.4864 | 0.0012344
0.1391 | 209.2626 | 68.792 | 353.9622 | 86.3028 | 388.8393 | 104.6313 | 0.10324 | -0.00012733 | 116.277 | 0.0012333
0.13924 | 209.3974 | 68.986 | 353.8131 | 86.3083 | 388.7127 | 104.6987 | 0.10342 | -0.00012733 | 116.1998 | 0.0012311
0.13946 | 209.4239 | 69.125 | 353.683 | 86.1905 | 388.587 | 104.712 | 0.10352 | -0.00019099 | 116.1215 | 0.001845
0.13961 | 209.5317 | 68.663 | 354.1809 | 86.1768 | 389.1029 | 104.7659 | 0.10361 | -0.00015916 | 116.1219 | 0.0015361
0.13983 | 209.6664 | 68.837 | 354.0518 | 86.1369 | 388.9962 | 104.8332 | 0.10389 | -9.5494e-05 | 115.9417 | 0.00091922
0.13991 | 209.558 | 69 | 353.8527 | 86.0141 | 388.779 | 104.779 | 0.10407 | -0.00015916 | 115.6314 | 0.0015293
0.14005 | 209.5577 | 69.061 | 353.7916 | 85.9233 | 388.7178 | 104.7788 | 0.10416 | -0.00019099 | 115.5286 | 0.0018335
0.14027 | 209.6112 | 69.225 | 353.6454 | 85.8261 | 388.5806 | 104.8056 | 0.10435 | -0.00012733 | 115.3755 | 0.0012202
0.1405 | 209.6918 | 69.132 | 353.7653 | 85.7484 | 388.7139 | 104.8459 | 0.10444 | -9.5494e-05 | 115.3504 | 0.00091434
0.14057 | 209.7727 | 69.162 | 353.7622 | 85.7611 | 388.7244 | 104.8864 | 0.10444 | -9.5494e-05 | 115.4277 | 0.00091434
0.14079 | 210.0155 | 69.497 | 353.5082 | 85.7989 | 388.5108 | 105.0078 | 0.10472 | -9.5494e-05 | 115.3541 | 0.00091192
0.14101 | 209.9339 | 69.395 | 353.583 | 85.6065 | 388.5719 | 104.9669 | 0.10481 | -9.5494e-05 | 115.1745 | 0.00091111
0.14116 | 209.9876 | 69.271 | 353.7249 | 85.5552 | 388.7228 | 104.9938 | 0.105 | -9.5494e-05 | 115.0229 | 0.00090951
0.14138 | 210.0681 | 69.71 | 353.3127 | 85.4784 | 388.3241 | 105.0341 | 0.10527 | -0.00019099 | 114.7966 | 0.0018142
0.14145 | 210.095 | 69.198 | 353.8337 | 85.4529 | 388.8495 | 105.0475 | 0.10536 | -0.00012733 | 114.7213 | 0.0012084
0.14167 | 210.1215 | 69.52 | 353.5205 | 85.3383 | 388.5407 | 105.0607 | 0.10537 | -0.00015916 | 114.7462 | 0.0015105
0.14175 | 210.1754 | 69.537 | 353.5215 | 85.332 | 388.5507 | 105.0877 | 0.10555 | -0.00019099 | 114.5961 | 0.0018095
0.1419 | 210.0939 | 69.743 | 353.2883 | 85.1859 | 388.304 | 105.047 | 0.10573 | -0.00012733 | 114.319 | 0.0012042
0.14204 | 210.1747 | 69.463 | 353.5952 | 85.1544 | 388.6243 | 105.0873 | 0.10583 | -0.00012733 | 114.2953 | 0.0012031
0.14241 | 210.4982 | 69.747 | 353.4191 | 85.1614 | 388.5021 | 105.2491 | 0.10592 | -0.00015916 | 114.5012 | 0.0015026
0.14248 | 210.5251 | 69.724 | 353.451 | 85.1362 | 388.5385 | 105.2625 | 0.1062 | -9.5494e-05 | 114.2274 | 0.00089922
0.14256 | 210.4438 | 70.021 | 353.1269 | 85.0351 | 388.2009 | 105.2219 | 0.10647 | -9.5494e-05 | 113.8537 | 0.00089688
0.14278 | 210.4432 | 69.996 | 353.1517 | 84.9031 | 388.2256 | 105.2216 | 0.10657 | -0.00012733 | 113.7543 | 0.0011948
0.14293 | 210.4969 | 70.248 | 352.9176 | 84.8532 | 388.0005 | 105.2485 | 0.10666 | -0.00019099 | 113.7062 | 0.0017906
0.14322 | 210.4962 | 70.269 | 352.8964 | 84.6781 | 387.9791 | 105.2481 | 0.10675 | -0.00012733 | 113.607 | 0.0011927
0.1433 | 210.6042 | 70.316 | 352.8854 | 84.7099 | 387.9861 | 105.3021 | 0.10703 | -0.00015916 | 113.4135 | 0.001487
0.14352 | 210.7388 | 70.348 | 352.8983 | 84.6733 | 388.0214 | 105.3694 | 0.10703 | -0.00012733 | 113.5395 | 0.0011896
0.14352 | 210.5496 | 70.238 | 352.9452 | 84.5414 | 388.0368 | 105.2748 | 0.10721 | -9.5494e-05 | 113.1674 | 0.00089069
0.14374 | 210.7113 | 70.495 | 352.7421 | 84.5239 | 387.8606 | 105.3556 | 0.1074 | -0.00015916 | 113.123 | 0.0014819
0.14388 | 210.765 | 70.499 | 352.756 | 84.4746 | 387.8835 | 105.3825 | 0.1074 | -0.00012733 | 113.173 | 0.0011855
0.14418 | 210.8724 | 70.827 | 352.4638 | 84.3765 | 387.6092 | 105.4362 | 0.10749 | -0.00015916 | 113.1755 | 0.0014807
0.14433 | 211.0343 | 70.494 | 352.8508 | 84.4025 | 388.0231 | 105.5171 | 0.10777 | -0.00015916 | 113.0347 | 0.0014768
0.14447 | 210.8987 | 70.788 | 352.5116 | 84.2226 | 387.6614 | 105.4494 | 0.10786 | -0.00012733 | 112.8122 | 0.0011805
0.14462 | 211.0065 | 70.635 | 352.7005 | 84.2113 | 387.8682 | 105.5032 | 0.10805 | -0.00015916 | 112.7188 | 0.0014731
0.14477 | 211.0061 | 70.521 | 352.8144 | 84.1253 | 387.9821 | 105.5031 | 0.10823 | -0.00015916 | 112.5259 | 0.0014705
0.14506 | 211.0324 | 70.42 | 352.9241 | 83.9726 | 388.0962 | 105.5162 | 0.10823 | -0.00015916 | 112.5502 | 0.0014705
0.14506 | 211.0595 | 70.606 | 352.7472 | 83.9912 | 387.9237 | 105.5297 | 0.10851 | -0.00012733 | 112.2877 | 0.0011734
0.14528 | 211.2212 | 70.749 | 352.6581 | 83.9747 | 387.8616 | 105.6106 | 0.10851 | -6.3663e-05 | 112.4367 | 0.00058671
0.14543 | 211.3019 | 70.901 | 352.533 | 83.9452 | 387.75 | 105.651 | 0.1086 | -0.00012733 | 112.4152 | 0.0011724
0.14558 | 211.3286 | 70.702 | 352.7409 | 83.8785 | 387.9623 | 105.6643 | 0.10878 | -9.5494e-05 | 112.249 | 0.00087783
0.1458 | 211.4903 | 70.835 | 352.6618 | 83.8623 | 387.9101 | 105.7451 | 0.10906 | -0.00012733 | 112.112 | 0.0011675
0.14595 | 211.4358 | 70.641 | 352.8376 | 83.7403 | 388.0769 | 105.7179 | 0.10897 | -0.00012733 | 112.157 | 0.0011685
0.14617 | 211.5705 | 70.796 | 352.7275 | 83.7058 | 387.9892 | 105.7852 | 0.10915 | -9.5494e-05 | 112.0902 | 0.00087485
0.14624 | 211.408 | 71.07 | 352.3993 | 83.5526 | 387.634 | 105.704 | 0.10925 | -0.00012733 | 111.8468 | 0.0011655
0.14646 | 211.3534 | 70.902 | 352.5491 | 83.3892 | 387.7747 | 105.6767 | 0.10962 | -0.00012733 | 111.42 | 0.0011616
0.14661 | 211.6505 | 70.916 | 352.6342 | 83.508 | 387.9092 | 105.8252 | 0.10962 | -0.00015916 | 111.6905 | 0.0014519
0.14683 | 211.6499 | 71.004 | 352.546 | 83.3819 | 387.821 | 105.825 | 0.10971 | -0.00015916 | 111.596 | 0.0014507
0.14698 | 211.8388 | 71.353 | 352.2599 | 83.4268 | 387.5664 | 105.9194 | 0.11008 | -0.00012733 | 111.3929 | 0.0011567
0.14705 | 211.7575 | 71.32 | 352.2658 | 83.3298 | 387.5588 | 105.8788 | 0.11017 | -6.3663e-05 | 111.2255 | 0.00057785
0.14727 | 211.7299 | 71.301 | 352.2756 | 83.186 | 387.564 | 105.865 | 0.11036 | -0.00019099 | 111.0144 | 0.0017307
0.14742 | 211.7836 | 71.082 | 352.5125 | 83.1393 | 387.8098 | 105.8918 | 0.11045 | -0.00015916 | 110.9701 | 0.001441
0.14764 | 211.8912 | 71.149 | 352.4814 | 83.0877 | 387.7966 | 105.9456 | 0.11063 | -0.00015916 | 110.8819 | 0.0014386
0.14779 | 211.972 | 71.475 | 352.1823 | 83.0595 | 387.511 | 105.986 | 0.11073 | -0.00012733 | 110.8624 | 0.0011499
0.14794 | 211.8635 | 71.611 | 352.0102 | 82.9034 | 387.3207 | 105.9317 | 0.11091 | -0.00015916 | 110.5796 | 0.001435
0.14808 | 212.0524 | 71.562 | 352.1221 | 82.9485 | 387.4642 | 106.0262 | 0.11091 | -0.00012733 | 110.7501 | 0.001148
0.1483 | 212.1059 | 71.528 | 352.174 | 82.8609 | 387.5249 | 106.0529 | 0.111 | -0.00012733 | 110.7058 | 0.001147
0.14845 | 212.1596 | 71.506 | 352.2139 | 82.8149 | 387.5738 | 106.0798 | 0.1111 | -0.00012733 | 110.6621 | 0.0011461
0.14867 | 212.2942 | 71.673 | 352.0917 | 82.7823 | 387.4741 | 106.1471 | 0.11137 | -0.00012733 | 110.5079 | 0.0011432
0.14875 | 212.1589 | 71.798 | 351.9216 | 82.6503 | 387.2814 | 106.0794 | 0.11165 | -0.00012733 | 110.1121 | 0.0011404
0.14897 | 212.1583 | 72.057 | 351.6624 | 82.5273 | 387.0222 | 106.0792 | 0.11165 | -9.5494e-05 | 110.1116 | 0.0008553
0.14912 | 212.1309 | 71.551 | 352.1593 | 82.4274 | 387.5145 | 106.0655 | 0.11183 | -0.00015916 | 109.9049 | 0.0014231
0.14934 | 212.2656 | 72.237 | 351.5182 | 82.3955 | 386.8958 | 106.1328 | 0.11202 | -0.00012733 | 109.8437 | 0.0011366
0.14948 | 212.3733 | 72.189 | 351.6021 | 82.3864 | 386.9977 | 106.1867 | 0.11211 | -6.3663e-05 | 109.8494 | 0.00056785
0.1497 | 212.6702 | 72.056 | 351.8341 | 82.4631 | 387.2791 | 106.3351 | 0.1122 | -0.00015916 | 110.0236 | 0.0014185
0.14978 | 212.5078 | 72.086 | 351.7499 | 82.3141 | 387.1679 | 106.2539 | 0.11239 | -0.00015916 | 109.6981 | 0.0014161
0.14993 | 212.5885 | 72.169 | 351.6938 | 82.2871 | 387.1253 | 106.2943 | 0.11248 | -9.5494e-05 | 109.6797 | 0.00084898
0.15015 | 212.5069 | 71.88 | 351.9556 | 82.1115 | 387.3734 | 106.2534 | 0.11267 | -9.5494e-05 | 109.4273 | 0.00084758
0.15022 | 212.6419 | 72.346 | 351.5346 | 82.1611 | 386.9749 | 106.3209 | 0.11285 | -9.5494e-05 | 109.3677 | 0.00084619
0.15052 | 212.7493 | 72.428 | 351.4884 | 82.0716 | 386.9466 | 106.3746 | 0.11313 | -0.00012733 | 109.1945 | 0.0011255
0.15059 | 212.6139 | 72.299 | 351.5723 | 81.9416 | 387.008 | 106.307 | 0.11331 | -9.5494e-05 | 108.8969 | 0.00084274
0.15074 | 212.6406 | 72.393 | 351.4872 | 81.8792 | 386.9273 | 106.3203 | 0.11322 | -0.00015916 | 109.0094 | 0.0014057
0.15081 | 212.6404 | 72.254 | 351.6261 | 81.8391 | 387.0662 | 106.3202 | 0.11313 | -0.00022282 | 109.0982 | 0.0019696
0.15118 | 212.9639 | 72.458 | 351.53 | 81.8537 | 387.024 | 106.482 | 0.1135 | -0.00015916 | 109.0277 | 0.0014023
0.15133 | 213.0447 | 72.602 | 351.4129 | 81.8273 | 386.9203 | 106.5223 | 0.11368 | -0.00019099 | 108.9214 | 0.00168
0.1514 | 212.9904 | 72.76 | 351.2368 | 81.7517 | 386.7352 | 106.4952 | 0.11387 | -0.00012733 | 108.697 | 0.0011182
0.15162 | 212.9899 | 72.522 | 351.4746 | 81.6321 | 386.9729 | 106.4949 | 0.11396 | -0.00012733 | 108.6084 | 0.0011173
0.15177 | 213.0436 | 72.412 | 351.6025 | 81.5882 | 387.1098 | 106.5218 | 0.11415 | -0.00012733 | 108.4798 | 0.0011155
0.15199 | 213.1241 | 72.841 | 351.2004 | 81.5226 | 386.7211 | 106.5621 | 0.11433 | -0.00012733 | 108.3747 | 0.0011137
0.15221 | 213.2587 | 73 | 351.0862 | 81.4927 | 386.6294 | 106.6294 | 0.11461 | -9.5494e-05 | 108.2301 | 0.00083323
0.15236 | 213.2854 | 72.677 | 351.4181 | 81.4314 | 386.9657 | 106.6427 | 0.11461 | -0.00012733 | 108.2536 | 0.001111
0.15236 | 213.1232 | 72.711 | 351.3301 | 81.3249 | 386.8506 | 106.5616 | 0.1147 | -0.00019099 | 108.0246 | 0.0016651
0.15258 | 213.3119 | 72.67 | 351.434 | 81.3308 | 386.986 | 106.656 | 0.11488 | -0.00012733 | 108.015 | 0.0011083
0.1528 | 213.4736 | 72.778 | 351.3799 | 81.3189 | 386.9588 | 106.7368 | 0.11479 | -0.00015916 | 108.2427 | 0.0013865
0.15287 | 213.5004 | 73.012 | 351.1548 | 81.2973 | 386.7382 | 106.7502 | 0.11498 | -6.3663e-05 | 108.0923 | 0.0005537
0.15324 | 213.5265 | 72.986 | 351.1895 | 81.1189 | 386.7773 | 106.7633 | 0.11535 | -6.3663e-05 | 107.7685 | 0.00055192
0.15324 | 213.4454 | 72.948 | 351.2005 | 81.066 | 386.7747 | 106.7227 | 0.11535 | -0.00015916 | 107.6982 | 0.0013798
0.15346 | 213.4719 | 73.188 | 350.9693 | 80.9665 | 386.548 | 106.736 | 0.11562 | -0.00012733 | 107.4629 | 0.0011012
0.15361 | 213.5797 | 72.963 | 351.2302 | 80.959 | 386.8268 | 106.7898 | 0.11572 | -9.5494e-05 | 107.4703 | 0.00082524
0.15383 | 213.5521 | 73.196 | 350.988 | 80.8247 | 386.58 | 106.776 | 0.11572 | -0.00012733 | 107.4463 | 0.0011003
0.15398 | 213.768 | 73.359 | 350.897 | 80.8876 | 386.525 | 106.884 | 0.11599 | -0.00012733 | 107.3757 | 0.0010977
0.15413 | 213.7406 | 73.418 | 350.8289 | 80.7925 | 386.4523 | 106.8703 | 0.11627 | -0.00012733 | 107.096 | 0.0010951
0.15427 | 213.7943 | 73.338 | 350.9268 | 80.7501 | 386.5592 | 106.8972 | 0.11627 | -0.00012733 | 107.1422 | 0.0010951
0.15449 | 213.7397 | 73.377 | 350.8696 | 80.5993 | 386.4928 | 106.8698 | 0.11646 | -0.00019099 | 106.925 | 0.00164
0.15464 | 213.8204 | 73.522 | 350.7515 | 80.5747 | 386.3882 | 106.9102 | 0.11655 | -0.00015916 | 106.9096 | 0.0013656
0.15486 | 213.8739 | 73.178 | 351.1133 | 80.4942 | 386.759 | 106.937 | 0.11664 | -0.00015916 | 106.8709 | 0.0013645
0.15494 | 213.8197 | 73.502 | 350.7712 | 80.4209 | 386.4078 | 106.9098 | 0.11683 | -0.00012733 | 106.6553 | 0.0010899
0.15508 | 213.8193 | 73.308 | 350.9651 | 80.3443 | 386.6017 | 106.9097 | 0.1171 | -0.00015916 | 106.4024 | 0.0013591
0.1553 | 213.8999 | 73.565 | 350.735 | 80.2818 | 386.3849 | 106.9499 | 0.1172 | -0.00019099 | 106.3871 | 0.0016297
0.15552 | 214.2237 | 73.671 | 350.7369 | 80.376 | 386.4409 | 107.1119 | 0.1172 | -9.5494e-05 | 106.6636 | 0.00081483
0.15567 | 214.2504 | 73.554 | 350.8628 | 80.317 | 386.5712 | 107.1252 | 0.11738 | -9.5494e-05 | 106.5186 | 0.00081355
0.15582 | 214.3311 | 73.619 | 350.8247 | 80.2929 | 386.5466 | 107.1656 | 0.11747 | -0.00015916 | 106.5032 | 0.0013548
0.15597 | 214.1415 | 73.692 | 350.6885 | 80.0955 | 386.3788 | 107.0708 | 0.11766 | -0.00015916 | 106.1748 | 0.0013527
0.15611 | 214.2223 | 73.719 | 350.6884 | 80.0716 | 386.3921 | 107.1111 | 0.11775 | -0.00015916 | 106.1599 | 0.0013517
0.15641 | 214.3026 | 73.592 | 350.8422 | 79.9721 | 386.5593 | 107.1513 | 0.11793 | -0.00012733 | 106.0616 | 0.0010796
0.15648 | 214.3024 | 73.895 | 350.5391 | 79.9343 | 386.2562 | 107.1512 | 0.11803 | -0.00015916 | 105.9785 | 0.0013485
0.15663 | 214.3561 | 73.875 | 350.577 | 79.8934 | 386.3031 | 107.1781 | 0.11821 | -0.00012733 | 105.8584 | 0.0010771
0.15678 | 214.4098 | 73.682 | 350.7879 | 79.8526 | 386.5229 | 107.2049 | 0.1183 | -0.00022282 | 105.821 | 0.0018834
0.15692 | 214.4365 | 73.93 | 350.5488 | 79.7946 | 386.2883 | 107.2183 | 0.1183 | -0.00015916 | 105.8436 | 0.0013453
0.15715 | 214.49 | 73.81 | 350.6867 | 79.7164 | 386.435 | 107.245 | 0.11858 | -9.5494e-05 | 105.6411 | 0.0008053
0.15729 | 214.4897 | 74.04 | 350.4566 | 79.6415 | 386.2048 | 107.2448 | 0.11886 | -0.00019099 | 105.3945 | 0.0016069
0.15751 | 214.5972 | 74.1 | 350.4324 | 79.5981 | 386.1986 | 107.2986 | 0.11877 | -0.00015916 | 105.567 | 0.0013401
0.15759 | 214.4889 | 74.374 | 350.1223 | 79.4921 | 385.8705 | 107.2445 | 0.11895 | -0.00019099 | 105.3119 | 0.0016056
0.15781 | 214.5154 | 74.241 | 350.2641 | 79.3976 | 386.0167 | 107.2577 | 0.11932 | -9.5494e-05 | 105.0078 | 0.00080031
0.15796 | 214.6502 | 74.08 | 350.4701 | 79.4088 | 386.2451 | 107.3251 | 0.11932 | -0.00012733 | 105.1208 | 0.0010671
0.15825 | 214.6224 | 74.694 | 349.8468 | 79.2434 | 385.6172 | 107.3112 | 0.11951 | -0.00015916 | 104.9349 | 0.0013318
0.15832 | 214.5682 | 74.283 | 350.2397 | 79.1723 | 386.0011 | 107.2841 | 0.11951 | -0.00012733 | 104.8897 | 0.0010654
0.15847 | 214.8922 | 74.682 | 349.9487 | 79.3031 | 385.7641 | 107.4461 | 0.11978 | -0.00012733 | 104.9175 | 0.001063
0.15862 | 214.8648 | 74.707 | 349.9146 | 79.2122 | 385.7254 | 107.4324 | 0.11978 | -0.00012733 | 104.8945 | 0.001063
0.15877 | 214.9726 | 74.477 | 350.1805 | 79.2066 | 386.0093 | 107.4863 | 0.12015 | -0.00012733 | 104.6612 | 0.0010597
0.15906 | 215.0259 | 74.734 | 349.9413 | 79.0933 | 385.779 | 107.513 | 0.12015 | -9.5494e-05 | 104.7056 | 0.00079477
0.15913 | 215.0798 | 74.698 | 349.9953 | 79.0906 | 385.8419 | 107.5399 | 0.12043 | -0.00015916 | 104.5096 | 0.0013216
0.15936 | 215.1063 | 74.605 | 350.0971 | 78.9975 | 385.9481 | 107.5531 | 0.12043 | -0.00015916 | 104.5314 | 0.0013216
0.15943 | 214.9979 | 74.665 | 350.001 | 78.893 | 385.834 | 107.499 | 0.12062 | -0.00015916 | 104.2812 | 0.0013195
0.15965 | 215.0515 | 74.808 | 349.8758 | 78.8173 | 385.7177 | 107.5257 | 0.12071 | -0.00019099 | 104.2458 | 0.0015822
0.15972 | 215.0783 | 74.669 | 350.0238 | 78.7978 | 385.8702 | 107.5392 | 0.1208 | -0.00012733 | 104.1885 | 0.001054
0.16002 | 215.3749 | 74.815 | 349.9766 | 78.8381 | 385.8725 | 107.6875 | 0.12108 | -9.5494e-05 | 104.1948 | 0.00078871
0.16017 | 215.4827 | 75.033 | 349.7946 | 78.8328 | 385.7084 | 107.7414 | 0.12126 | -0.00019099 | 104.1247 | 0.001575
0.16024 | 215.3473 | 74.825 | 349.9574 | 78.7121 | 385.8487 | 107.6737 | 0.12135 | -0.00019099 | 103.9338 | 0.0015738
0.16046 | 215.3468 | 74.929 | 349.8533 | 78.6033 | 385.7444 | 107.6734 | 0.12135 | -0.00019099 | 103.9333 | 0.0015738
0.16053 | 215.3196 | 75.072 | 349.7012 | 78.5503 | 385.5878 | 107.6598 | 0.12145 | -0.00015916 | 103.8319 | 0.0013105
0.16083 | 215.454 | 75.02 | 349.798 | 78.49 | 385.707 | 107.727 | 0.12172 | -0.00019099 | 103.7059 | 0.001569
0.16098 | 215.4536 | 75.303 | 349.5149 | 78.4179 | 385.4238 | 107.7268 | 0.12191 | -0.00019099 | 103.5484 | 0.0015666
0.1612 | 215.5342 | 75.223 | 349.6217 | 78.3603 | 385.5441 | 107.7671 | 0.12209 | -0.00012733 | 103.4576 | 0.0010429
0.16127 | 215.534 | 75.324 | 349.5207 | 78.3244 | 385.443 | 107.767 | 0.12228 | -0.00015916 | 103.3008 | 0.0013016
0.16142 | 215.6418 | 75.323 | 349.5576 | 78.3197 | 385.4979 | 107.8209 | 0.12237 | -0.00019099 | 103.311 | 0.0015607
0.16164 | 215.7493 | 75.584 | 349.3324 | 78.2791 | 385.2907 | 107.8747 | 0.12246 | -0.00015916 | 103.3209 | 0.0012996
0.16186 | 215.7488 | 75.303 | 349.6133 | 78.1719 | 385.5714 | 107.8744 | 0.12256 | -0.00015916 | 103.2425 | 0.0012986
0.16201 | 215.7214 | 75.424 | 349.4831 | 78.0839 | 385.4367 | 107.8607 | 0.12283 | -0.00015916 | 102.987 | 0.0012957
0.16208 | 215.613 | 75.363 | 349.508 | 77.9816 | 385.4435 | 107.8065 | 0.12302 | -0.00015916 | 102.7441 | 0.0012938
0.1623 | 215.6395 | 75.573 | 349.3068 | 77.8917 | 385.2468 | 107.8198 | 0.1233 | -9.5494e-05 | 102.5346 | 0.00077452
0.16245 | 215.6932 | 75.629 | 349.2687 | 77.8541 | 385.2176 | 107.8466 | 0.12339 | -0.00015916 | 102.5016 | 0.0012899
0.16267 | 215.6927 | 75.633 | 349.2646 | 77.748 | 385.2133 | 107.8463 | 0.12366 | -0.00012733 | 102.2712 | 0.0010296
0.16289 | 215.9895 | 75.842 | 349.1545 | 77.8247 | 385.1527 | 107.9947 | 0.12348 | -0.00019099 | 102.6645 | 0.0015467
0.16297 | 215.9893 | 76.085 | 348.9114 | 77.7894 | 384.9096 | 107.9946 | 0.12385 | -0.00019099 | 102.3581 | 0.0015421
0.16311 | 215.9889 | 76.002 | 348.9943 | 77.7189 | 384.9925 | 107.9945 | 0.12376 | -0.00012733 | 102.4341 | 0.0010288
0.16326 | 215.9345 | 75.858 | 349.1202 | 77.6154 | 385.1092 | 107.9672 | 0.12403 | -0.00019099 | 102.1612 | 0.0015398
0.16348 | 216.0961 | 75.687 | 349.345 | 77.6093 | 385.3611 | 108.0481 | 0.12413 | -0.00012733 | 102.2152 | 0.0010258
0.1637 | 216.1496 | 76.014 | 349.0359 | 77.5372 | 385.0608 | 108.0748 | 0.1245 | -0.00012733 | 101.9549 | 0.0010227
0.16378 | 216.0683 | 75.975 | 349.0478 | 77.4527 | 385.0592 | 108.0342 | 0.1245 | -0.00015916 | 101.8894 | 0.0012784
0.16392 | 216.0139 | 76.187 | 348.8176 | 77.3499 | 384.82 | 108.007 | 0.12468 | -0.00015916 | 101.6949 | 0.0012765
0.16414 | 216.0404 | 76.243 | 348.7705 | 77.2619 | 384.7772 | 108.0202 | 0.12459 | -0.00015916 | 101.7916 | 0.0012775
0.16444 | 216.337 | 76.29 | 348.8223 | 77.3038 | 384.8785 | 108.1685 | 0.12496 | -0.00012733 | 101.7277 | 0.0010189
0.16451 | 216.3638 | 76.519 | 348.6023 | 77.2855 | 384.6629 | 108.1819 | 0.12524 | -0.00015916 | 101.524 | 0.0012709
0.16466 | 216.4716 | 76.47 | 348.6872 | 77.2818 | 384.7658 | 108.2358 | 0.12551 | -0.00012733 | 101.3855 | 0.0010144
0.16473 | 216.3092 | 76.589 | 348.5141 | 77.1487 | 384.5656 | 108.1546 | 0.12561 | -0.00015916 | 101.1815 | 0.0012671
0.16496 | 216.4168 | 76.491 | 348.6479 | 77.1105 | 384.7174 | 108.2084 | 0.12561 | -0.00012733 | 101.2673 | 0.0010137
0.16518 | 216.4703 | 76.785 | 348.3718 | 77.0397 | 384.4501 | 108.2351 | 0.1257 | -0.00015916 | 101.2354 | 0.0012662
0.16532 | 216.524 | 76.713 | 348.4617 | 77.0035 | 384.549 | 108.262 | 0.12588 | -0.00015916 | 101.1292 | 0.0012643
0.16547 | 216.6047 | 76.726 | 348.4756 | 76.9837 | 384.5764 | 108.3024 | 0.12607 | -0.00012733 | 101.045 | 0.00101
0.16569 | 216.6041 | 76.933 | 348.2684 | 76.8807 | 384.3691 | 108.3021 | 0.12616 | -0.00012733 | 100.9707 | 0.0010092
0.16577 | 216.631 | 76.624 | 348.5863 | 76.8627 | 384.6915 | 108.3155 | 0.12635 | -0.00012733 | 100.8441 | 0.0010078
0.16599 | 216.7656 | 76.598 | 348.6572 | 76.8415 | 384.7848 | 108.3828 | 0.12644 | -9.5494e-05 | 100.8771 | 0.00075527
0.16613 | 216.8463 | 76.777 | 348.5051 | 76.8219 | 384.6462 | 108.4232 | 0.12671 | -0.00012733 | 100.72 | 0.0010048
0.16635 | 216.8187 | 76.841 | 348.4319 | 76.7033 | 384.5684 | 108.4094 | 0.12672 | -0.00015916 | 100.698 | 0.001256
0.16643 | 216.7374 | 76.82 | 348.4258 | 76.6205 | 384.5487 | 108.3687 | 0.12681 | -0.00015916 | 100.5605 | 0.0012551
0.16658 | 216.8182 | 76.962 | 348.3107 | 76.6012 | 384.4471 | 108.4091 | 0.1269 | -0.00022282 | 100.5509 | 0.0017559
0.1668 | 216.8176 | 76.761 | 348.5115 | 76.4993 | 384.6478 | 108.4088 | 0.12708 | -0.00022282 | 100.4044 | 0.0017533
0.16694 | 216.8983 | 76.588 | 348.7114 | 76.4802 | 384.8612 | 108.4492 | 0.12718 | -0.00019099 | 100.3948 | 0.0015018
0.16717 | 216.9518 | 76.705 | 348.6123 | 76.411 | 384.7709 | 108.4759 | 0.12755 | -0.00015916 | 100.1458 | 0.0012478
0.16739 | 217.1675 | 76.993 | 348.3962 | 76.439 | 384.5908 | 108.5838 | 0.12755 | -0.00015916 | 100.3147 | 0.0012478
0.16753 | 217.1401 | 77.105 | 348.275 | 76.3554 | 384.4651 | 108.5701 | 0.12792 | -0.00015916 | 100.0036 | 0.0012442
0.16768 | 217.1127 | 77.133 | 348.2379 | 76.272 | 384.4234 | 108.5564 | 0.12792 | -9.5494e-05 | 99.9823 | 0.00074654
0.16783 | 217.1394 | 76.941 | 348.4388 | 76.2209 | 384.6287 | 108.5697 | 0.12792 | -0.00012733 | 100.003 | 0.00099538
0.16798 | 217.2201 | 77.301 | 348.1057 | 76.2021 | 384.3091 | 108.6101 | 0.12819 | -0.00015916 | 99.8496 | 0.0012415
0.1682 | 217.3006 | 77.534 | 347.8995 | 76.1498 | 384.1163 | 108.6503 | 0.12829 | -0.00012733 | 99.8403 | 0.00099251
0.16827 | 217.2734 | 77.523 | 347.9015 | 76.1003 | 384.1137 | 108.6367 | 0.12847 | -0.00015916 | 99.6755 | 0.0012389
0.16842 | 217.1649 | 77.582 | 347.8063 | 75.9693 | 384.0005 | 108.5825 | 0.12847 | -0.00012733 | 99.5912 | 0.00099108
0.16864 | 217.4076 | 77.258 | 348.2112 | 76.0137 | 384.4458 | 108.7038 | 0.12847 | -0.00015916 | 99.7801 | 0.0012389
0.16886 | 217.4341 | 77.7 | 347.778 | 75.9299 | 384.0171 | 108.7171 | 0.12866 | -0.00012733 | 99.6572 | 0.00098966
0.16901 | 217.5689 | 77.715 | 347.808 | 75.9434 | 384.0694 | 108.7844 | 0.12884 | -0.00019099 | 99.619 | 0.0014824
0.16908 | 217.4336 | 77.716 | 347.7619 | 75.8303 | 384.0008 | 108.7168 | 0.12912 | -0.00012733 | 99.3002 | 0.00098612
0.1693 | 217.433 | 77.757 | 347.7207 | 75.731 | 383.9595 | 108.7165 | 0.1293 | -0.00012733 | 99.1578 | 0.00098471
0.16945 | 217.4056 | 77.562 | 347.9065 | 75.6489 | 384.1408 | 108.7028 | 0.1293 | -0.00015916 | 99.1368 | 0.0012309
0.16967 | 217.5132 | 77.767 | 347.7374 | 75.6138 | 383.9896 | 108.7566 | 0.12958 | -0.00012733 | 99.0076 | 0.0009826
0.16982 | 217.5939 | 77.96 | 347.5713 | 75.5957 | 383.8369 | 108.7969 | 0.12967 | -0.00012733 | 98.9993 | 0.0009819
0.17011 | 217.6202 | 78.069 | 347.4711 | 75.4802 | 383.7411 | 108.8101 | 0.12976 | -0.00012733 | 98.9492 | 0.0009812
0.17011 | 217.7012 | 77.974 | 347.5931 | 75.5279 | 383.8766 | 108.8506 | 0.12986 | -0.00015916 | 98.9409 | 0.0012256
0.17033 | 217.7818 | 77.675 | 347.9189 | 75.4771 | 384.2159 | 108.8909 | 0.12995 | -0.00012733 | 98.9325 | 0.00097981
0.17048 | 217.8084 | 78.001 | 347.6018 | 75.4275 | 383.9032 | 108.9042 | 0.13013 | -0.00015916 | 98.8124 | 0.001223
0.1707 | 217.889 | 77.954 | 347.6757 | 75.3771 | 383.9905 | 108.9445 | 0.13023 | -0.00015916 | 98.8042 | 0.0012221
0.17085 | 217.9427 | 77.961 | 347.6866 | 75.3435 | 384.0103 | 108.9713 | 0.1305 | -0.00012733 | 98.6354 | 0.00097564
0.17092 | 217.8343 | 78.092 | 347.5194 | 75.2476 | 383.8252 | 108.9172 | 0.13078 | -0.00012733 | 98.3435 | 0.00097357
0.17122 | 217.8877 | 78.245 | 347.3842 | 75.1493 | 383.6988 | 108.9438 | 0.13087 | -0.00012733 | 98.3149 | 0.00097289
0.17129 | 217.8064 | 78.249 | 347.3531 | 75.0695 | 383.6542 | 108.9032 | 0.13078 | -0.00015916 | 98.3221 | 0.001217
0.17159 | 217.9948 | 78.566 | 347.0989 | 75.0504 | 383.4314 | 108.9974 | 0.13087 | -9.5494e-05 | 98.3966 | 0.00072966
0.17166 | 218.1028 | 78.557 | 347.1439 | 75.0811 | 383.4944 | 109.0514 | 0.13124 | -0.00015916 | 98.2017 | 0.0012127
0.17173 | 218.0756 | 78.416 | 347.2759 | 75.033 | 383.6218 | 109.0378 | 0.13124 | -0.00019099 | 98.181 | 0.0014552
0.17195 | 218.075 | 78.65 | 347.0417 | 74.9362 | 383.3875 | 109.0375 | 0.13134 | -0.00012733 | 98.1115 | 0.00096946
0.17218 | 218.1555 | 78.907 | 346.8115 | 74.8868 | 383.1708 | 109.0778 | 0.13143 | -0.00015916 | 98.1039 | 0.001211
0.1724 | 218.155 | 78.779 | 346.9393 | 74.7905 | 383.2985 | 109.0775 | 0.13189 | -0.00012733 | 97.7596 | 0.00096539
0.17254 | 218.1546 | 78.363 | 347.3552 | 74.7264 | 383.7143 | 109.0773 | 0.13189 | -0.00019099 | 97.7594 | 0.0014481
0.17262 | 218.1274 | 78.782 | 346.9271 | 74.6787 | 383.2817 | 109.0637 | 0.13198 | -0.00019099 | 97.6704 | 0.0014471
0.17276 | 218.2081 | 78.581 | 347.155 | 74.6618 | 383.523 | 109.104 | 0.13198 | -0.00019099 | 97.7314 | 0.0014471
0.17291 | 218.2077 | 78.804 | 346.9319 | 74.5979 | 383.2999 | 109.1039 | 0.13235 | -0.00015916 | 97.4582 | 0.0012025
0.17313 | 218.3964 | 78.919 | 346.8798 | 74.6116 | 383.2792 | 109.1982 | 0.13245 | -0.00015916 | 97.5324 | 0.0012017
0.17335 | 218.558 | 78.656 | 347.1967 | 74.6097 | 383.623 | 109.279 | 0.13263 | -0.00019099 | 97.5185 | 0.00144
0.1735 | 218.6657 | 78.867 | 347.0216 | 74.6085 | 383.4659 | 109.3329 | 0.13263 | -0.00019099 | 97.5998 | 0.00144
0.17365 | 218.5032 | 78.95 | 346.8844 | 74.4516 | 383.3016 | 109.2516 | 0.13272 | -0.00019099 | 97.4092 | 0.001439
0.1738 | 218.5028 | 78.973 | 346.8613 | 74.3882 | 383.2784 | 109.2514 | 0.133 | -0.00012733 | 97.206 | 0.00095734
0.17402 | 218.5833 | 78.793 | 347.0681 | 74.34 | 383.4987 | 109.2917 | 0.13328 | -0.00012733 | 97.0641 | 0.00095535
0.17416 | 218.61 | 78.781 | 347.089 | 74.2924 | 383.524 | 109.305 | 0.13328 | -0.00019099 | 97.0844 | 0.001433
0.17439 | 218.6905 | 78.957 | 346.9398 | 74.2444 | 383.3883 | 109.3453 | 0.13355 | -0.00012733 | 96.9429 | 0.00095336
0.17446 | 218.7444 | 78.84 | 347.0748 | 74.244 | 383.5322 | 109.3722 | 0.13355 | -0.00019099 | 96.9832 | 0.00143
0.17461 | 218.8521 | 78.833 | 347.1177 | 74.243 | 383.5931 | 109.4261 | 0.13365 | -9.5494e-05 | 96.9967 | 0.00071453
0.17483 | 218.8786 | 79.143 | 346.8165 | 74.1643 | 383.2963 | 109.4393 | 0.13392 | -0.00015916 | 96.8159 | 0.0011884
0.17497 | 218.8782 | 78.783 | 347.1764 | 74.1016 | 383.6561 | 109.4391 | 0.13392 | -0.00012733 | 96.8155 | 0.00095073
0.1752 | 218.9047 | 79.002 | 346.9662 | 74.0233 | 383.4503 | 109.4523 | 0.13411 | -0.00015916 | 96.7018 | 0.0011868
0.17527 | 218.8234 | 79.005 | 346.9361 | 73.9458 | 383.4067 | 109.4117 | 0.13429 | -0.00015916 | 96.508 | 0.0011851
0.17549 | 218.958 | 79.196 | 346.79 | 73.9293 | 383.283 | 109.479 | 0.13439 | -0.00015916 | 96.5418 | 0.0011843
0.17564 | 218.9576 | 79.01 | 346.9759 | 73.8671 | 383.4688 | 109.4788 | 0.13476 | -0.00012733 | 96.2767 | 0.00094486
0.17586 | 218.957 | 79.075 | 346.9107 | 73.7739 | 383.4035 | 109.4785 | 0.13485 | -9.5494e-05 | 96.2102 | 0.00070816
0.17601 | 219.1999 | 79.45 | 346.6166 | 73.8502 | 383.15 | 109.6 | 0.13485 | -0.00019099 | 96.3902 | 0.0014163
0.17623 | 219.2805 | 79.015 | 347.0785 | 73.8032 | 383.6252 | 109.6402 | 0.13503 | -0.00015916 | 96.318 | 0.0011787
0.17637 | 219.199 | 79.588 | 346.4783 | 73.6954 | 383.0115 | 109.5995 | 0.13531 | -0.00012733 | 96.0605 | 0.00094099
0.17645 | 219.1718 | 79.558 | 346.4993 | 73.6492 | 383.0279 | 109.5859 | 0.1354 | -9.5494e-05 | 95.9746 | 0.00070526
0.17667 | 219.1442 | 79.251 | 346.7971 | 73.5414 | 383.3211 | 109.5721 | 0.13559 | -0.00015916 | 95.8238 | 0.0011738
0.17682 | 219.2789 | 79.732 | 346.361 | 73.5564 | 382.9075 | 109.6395 | 0.13568 | -0.00015916 | 95.8577 | 0.001173
0.17704 | 219.3595 | 79.623 | 346.4968 | 73.51 | 383.0567 | 109.6797 | 0.13596 | -0.00015916 | 95.7214 | 0.0011706
0.17711 | 219.1701 | 79.499 | 346.5577 | 73.3725 | 383.086 | 109.585 | 0.13605 | -0.00019099 | 95.5171 | 0.0014038
0.17733 | 219.1695 | 79.8 | 346.2565 | 73.2808 | 382.7848 | 109.5848 | 0.13614 | -0.00019099 | 95.4519 | 0.0014029
0.17748 | 219.5205 | 79.602 | 346.5715 | 73.4177 | 383.1583 | 109.7603 | 0.13614 | -0.00015916 | 95.7097 | 0.001169
0.1777 | 219.574 | 79.676 | 346.5153 | 73.3565 | 383.111 | 109.787 | 0.13642 | -0.00019099 | 95.5543 | 0.0014
0.17792 | 219.5194 | 79.734 | 346.4391 | 73.2346 | 383.0257 | 109.7597 | 0.13642 | -0.00019099 | 95.5142 | 0.0014
0.17792 | 219.4383 | 79.558 | 346.5881 | 73.1891 | 383.1611 | 109.7191 | 0.13679 | -0.00019099 | 95.1969 | 0.0013962
0.17814 | 219.5729 | 79.821 | 346.37 | 73.1738 | 382.9654 | 109.7864 | 0.13688 | -0.00015916 | 95.231 | 0.0011627
0.17822 | 219.5457 | 79.935 | 346.2469 | 73.1283 | 382.8378 | 109.7728 | 0.13679 | -0.00022282 | 95.2754 | 0.0016289
0.17858 | 219.6528 | 79.91 | 346.3076 | 73.0375 | 382.9164 | 109.8264 | 0.13707 | -0.00019099 | 95.1608 | 0.0013934
0.17866 | 219.7067 | 79.816 | 346.4196 | 73.0375 | 383.0374 | 109.8534 | 0.13734 | -0.00015916 | 95.008 | 0.0011588
0.17873 | 219.7065 | 79.785 | 346.4505 | 73.0073 | 383.0683 | 109.8533 | 0.13716 | -0.00015916 | 95.136 | 0.0011604
0.17895 | 219.6789 | 80.026 | 346.2003 | 72.9017 | 382.8135 | 109.8395 | 0.13753 | -0.00019099 | 94.8599 | 0.0013887
0.17917 | 219.7865 | 80.21 | 346.0522 | 72.8718 | 382.6832 | 109.8932 | 0.13771 | -0.00012733 | 94.8108 | 0.00092457
0.17932 | 219.9212 | 80.588 | 345.7191 | 72.8871 | 382.3726 | 109.9606 | 0.1379 | -0.00015916 | 94.7815 | 0.0011542
0.17954 | 219.8936 | 80.323 | 345.9749 | 72.782 | 382.6238 | 109.9468 | 0.13799 | -0.00015916 | 94.6979 | 0.0011534
0.17969 | 219.9743 | 80.251 | 346.0738 | 72.7672 | 382.7362 | 109.9872 | 0.13818 | -0.00012733 | 94.6298 | 0.00092148
0.17976 | 219.866 | 80.493 | 345.7957 | 72.6771 | 382.44 | 109.933 | 0.13827 | -0.00015916 | 94.4881 | 0.0011511
0.17998 | 219.8114 | 80.277 | 345.9935 | 72.5575 | 382.6287 | 109.9057 | 0.13845 | -0.00019099 | 94.3224 | 0.0013794
0.18013 | 219.9192 | 80.21 | 346.0964 | 72.558 | 382.7496 | 109.9596 | 0.13855 | -0.00015916 | 94.3373 | 0.0011488
0.18035 | 219.9726 | 80.427 | 345.8972 | 72.4987 | 382.5593 | 109.9863 | 0.13864 | -0.00012733 | 94.3131 | 0.0009184
0.1805 | 220.2426 | 80.43 | 345.9842 | 72.5891 | 382.6913 | 110.1213 | 0.13901 | -0.00015916 | 94.2564 | 0.001145
0.18057 | 220.0261 | 80.749 | 345.593 | 72.4396 | 382.2641 | 110.0131 | 0.13901 | -0.00015916 | 94.1007 | 0.001145
0.18079 | 220.0796 | 80.602 | 345.7579 | 72.3807 | 382.4378 | 110.0398 | 0.1391 | -0.00015916 | 94.0766 | 0.0011442
0.18087 | 220.0524 | 80.484 | 345.8668 | 72.3361 | 382.5422 | 110.0262 | 0.13919 | -0.00015916 | 93.9946 | 0.0011434
0.18116 | 220.1868 | 80.434 | 345.9616 | 72.2926 | 382.6594 | 110.0934 | 0.13928 | -0.00019099 | 94.0287 | 0.0013712
0.18138 | 220.2403 | 80.936 | 345.4774 | 72.234 | 382.1841 | 110.1201 | 0.13956 | -0.00022282 | 93.8801 | 0.0015966
0.18146 | 220.186 | 80.613 | 345.7823 | 72.1748 | 382.48 | 110.093 | 0.13975 | -0.00015916 | 93.7173 | 0.0011389
0.18161 | 220.0775 | 80.859 | 345.5002 | 72.0565 | 382.1798 | 110.0388 | 0.14002 | -0.00019099 | 93.4542 | 0.001364
0.1819 | 220.4011 | 80.824 | 345.643 | 72.1177 | 382.3766 | 110.2006 | 0.13993 | -0.00015916 | 93.7471 | 0.0011374
0.18197 | 220.455 | 80.928 | 345.557 | 72.1181 | 382.2995 | 110.2275 | 0.14012 | -0.00019099 | 93.6618 | 0.0013631
0.18219 | 220.5355 | 81.128 | 345.3838 | 72.0748 | 382.1398 | 110.2678 | 0.1403 | -0.00019099 | 93.5958 | 0.0013613
0.18234 | 220.5892 | 80.752 | 345.7777 | 72.046 | 382.5426 | 110.2946 | 0.14058 | -0.00012733 | 93.4495 | 0.00090573
0.18249 | 220.5077 | 80.924 | 345.5786 | 71.9432 | 382.3299 | 110.2539 | 0.14076 | -0.00012733 | 93.2689 | 0.00090454
0.18271 | 220.5342 | 80.455 | 346.0564 | 71.8706 | 382.8121 | 110.2671 | 0.14086 | -0.00012733 | 93.2266 | 0.00090394
0.18278 | 220.4799 | 80.893 | 345.6003 | 71.812 | 382.347 | 110.24 | 0.14104 | -0.00012733 | 93.0659 | 0.00090276
0.18301 | 220.6415 | 80.918 | 345.6292 | 71.8135 | 382.4028 | 110.3208 | 0.14113 | -0.00015916 | 93.1193 | 0.0011277
0.18308 | 220.6143 | 80.901 | 345.6371 | 71.7698 | 382.4062 | 110.3072 | 0.14123 | -0.00012733 | 93.039 | 0.00090157
0.1833 | 220.6678 | 80.754 | 345.8019 | 71.7124 | 382.5799 | 110.3339 | 0.14141 | -0.00012733 | 92.9553 | 0.0009004
0.18345 | 220.7485 | 80.698 | 345.8848 | 71.6988 | 382.6763 | 110.3743 | 0.14169 | -0.00012733 | 92.8303 | 0.00089863
0.18367 | 220.8831 | 80.801 | 345.8267 | 71.6858 | 382.6405 | 110.4415 | 0.14187 | -0.00019099 | 92.8042 | 0.0013462
0.18382 | 220.8286 | 81.077 | 345.5325 | 71.5987 | 382.3373 | 110.4143 | 0.14206 | -0.00022282 | 92.6451 | 0.0015685
0.18404 | 220.9362 | 81.036 | 345.6094 | 71.5712 | 382.4321 | 110.4681 | 0.14215 | -0.00019099 | 92.6605 | 0.0013436
0.18411 | 220.7738 | 81.197 | 345.3943 | 71.4543 | 382.1899 | 110.3869 | 0.14234 | -0.00012733 | 92.4261 | 0.00089455
0.18433 | 220.8814 | 81.083 | 345.5441 | 71.427 | 382.3577 | 110.4407 | 0.14252 | -0.00015916 | 92.3815 | 0.0011167
0.18448 | 220.881 | 81.056 | 345.571 | 71.3697 | 382.3845 | 110.4405 | 0.1427 | -0.00019099 | 92.2616 | 0.0013383
0.18463 | 220.9887 | 81.028 | 345.6349 | 71.3711 | 382.4664 | 110.4944 | 0.1427 | -9.5494e-05 | 92.3372 | 0.00066917
0.18477 | 221.2046 | 80.77 | 345.9649 | 71.431 | 382.8323 | 110.6023 | 0.14307 | -0.00015916 | 92.2495 | 0.0011124
0.18499 | 221.2581 | 81.298 | 345.4547 | 71.3746 | 382.331 | 110.629 | 0.14326 | -0.00012733 | 92.1678 | 0.00088878
0.18514 | 221.1766 | 80.919 | 345.8065 | 71.2738 | 382.6693 | 110.5883 | 0.14344 | -0.00015916 | 91.9921 | 0.0011095
0.18529 | 221.1222 | 80.917 | 345.7904 | 71.1877 | 382.6441 | 110.5611 | 0.14344 | -0.00012733 | 91.9542 | 0.00088763
0.18551 | 221.1486 | 81.234 | 345.4822 | 71.1172 | 382.3403 | 110.5743 | 0.14372 | -0.00015916 | 91.7953 | 0.0011074
0.18566 | 221.2563 | 80.909 | 345.8431 | 71.1188 | 382.7192 | 110.6282 | 0.14363 | -0.00019099 | 91.9293 | 0.0013297
0.18588 | 221.2828 | 81.424 | 345.3369 | 71.0484 | 382.2174 | 110.6414 | 0.14391 | -0.00022282 | 91.7705 | 0.0015484
0.18595 | 221.1205 | 80.999 | 345.7078 | 70.933 | 382.5612 | 110.5602 | 0.144 | -0.00019099 | 91.5989 | 0.0013263
0.18625 | 221.39 | 81.44 | 345.3567 | 70.9655 | 382.255 | 110.695 | 0.14418 | -0.00015916 | 91.6685 | 0.0011038
0.18632 | 221.4708 | 81.252 | 345.5716 | 70.9808 | 382.4834 | 110.7354 | 0.14418 | -0.00015916 | 91.7243 | 0.0011038
0.18654 | 221.5514 | 81.326 | 345.5245 | 70.9399 | 382.4497 | 110.7757 | 0.14437 | -0.00025465 | 91.6628 | 0.0017639
0.18669 | 221.551 | 81.261 | 345.5893 | 70.8837 | 382.5145 | 110.7755 | 0.14455 | -0.00025465 | 91.5453 | 0.0017616
0.18676 | 221.4157 | 81.519 | 345.2862 | 70.7833 | 382.1888 | 110.7078 | 0.14465 | -0.00019099 | 91.3932 | 0.0013204
0.18698 | 221.4691 | 81.413 | 345.41 | 70.7282 | 382.3216 | 110.7346 | 0.14492 | -0.00012733 | 91.2553 | 0.00087857
0.1872 | 221.5496 | 81.128 | 345.7219 | 70.6877 | 382.6468 | 110.7748 | 0.14511 | -0.00012733 | 91.1946 | 0.00087745
0.18735 | 221.5763 | 81.261 | 345.5978 | 70.6463 | 382.5271 | 110.7881 | 0.14529 | -0.00015916 | 91.097 | 0.0010954
0.1875 | 221.7381 | 81.391 | 345.5217 | 70.6771 | 382.478 | 110.869 | 0.14548 | -0.00015916 | 91.0924 | 0.001094
0.18765 | 221.7377 | 81.349 | 345.5636 | 70.6214 | 382.5198 | 110.8688 | 0.14548 | -0.00015916 | 91.092 | 0.001094
0.18779 | 221.7643 | 81.501 | 345.4204 | 70.5802 | 382.3812 | 110.8822 | 0.14557 | -0.00012733 | 91.0525 | 0.00087467
0.18794 | 221.791 | 81.327 | 345.6033 | 70.539 | 382.5685 | 110.8955 | 0.14575 | -0.00015916 | 90.9554 | 0.001092
0.18816 | 221.8445 | 81.284 | 345.6642 | 70.4846 | 382.6382 | 110.9222 | 0.14594 | -0.00012733 | 90.8769 | 0.00087245
0.18846 | 221.9788 | 81.386 | 345.6069 | 70.4457 | 382.6034 | 110.9894 | 0.14612 | -0.00015916 | 90.8538 | 0.0010892
0.18853 | 221.9786 | 81.571 | 345.4219 | 70.418 | 382.4183 | 110.9893 | 0.1464 | -9.5494e-05 | 90.6816 | 0.00065228
0.1886 | 221.8163 | 81.335 | 345.6038 | 70.3044 | 382.5732 | 110.9082 | 0.14649 | -0.00015916 | 90.5137 | 0.0010864
0.18883 | 221.9238 | 81.318 | 345.6566 | 70.2791 | 382.6439 | 110.9619 | 0.14677 | -0.00015916 | 90.4159 | 0.0010844
0.1889 | 221.9507 | 81.241 | 345.7426 | 70.2659 | 382.7343 | 110.9753 | 0.14677 | -0.00015916 | 90.434 | 0.0010844
0.18919 | 222.1391 | 81.738 | 345.3084 | 70.256 | 382.3315 | 111.0695 | 0.14696 | -0.00015916 | 90.4485 | 0.001083
0.18934 | 222.2738 | 81.517 | 345.5743 | 70.2725 | 382.6199 | 111.1369 | 0.14705 | -0.00015916 | 90.4835 | 0.0010823
0.18941 | 222.2196 | 81.73 | 345.3432 | 70.2166 | 382.3798 | 111.1098 | 0.14723 | -0.00012733 | 90.3329 | 0.00086479
0.18964 | 222.1379 | 81.71 | 345.336 | 70.0917 | 382.359 | 111.069 | 0.14742 | -0.00015916 | 90.1643 | 0.0010796
0.18993 | 222.1102 | 81.808 | 345.2287 | 69.9683 | 382.2471 | 111.0551 | 0.14751 | -0.00012733 | 90.0887 | 0.00086316
0.19 | 222.3262 | 81.666 | 345.4427 | 70.0548 | 382.4971 | 111.1631 | 0.1477 | -0.00015916 | 90.1224 | 0.0010776
0.19015 | 222.2717 | 81.805 | 345.2856 | 69.9719 | 382.3309 | 111.1359 | 0.14779 | -0.00015916 | 90.0291 | 0.0010769
0.1903 | 222.1633 | 81.777 | 345.2774 | 69.8607 | 382.3046 | 111.0816 | 0.14797 | -9.5494e-05 | 89.8435 | 0.00064535
0.19037 | 222.1631 | 81.465 | 345.5894 | 69.8336 | 382.6165 | 111.0815 | 0.14797 | -0.00022282 | 89.8432 | 0.0015058
0.19067 | 222.4326 | 81.986 | 345.1582 | 69.867 | 382.2303 | 111.2163 | 0.14816 | -0.00012733 | 89.9132 | 0.00085939
0.19081 | 222.4052 | 82.124 | 345.0111 | 69.7987 | 382.0786 | 111.2026 | 0.14834 | -0.00019099 | 89.7825 | 0.0012875
0.19104 | 222.5667 | 81.982 | 345.2069 | 69.8025 | 382.3014 | 111.2834 | 0.14853 | -0.00015916 | 89.7796 | 0.0010716
0.19118 | 222.6204 | 81.692 | 345.5148 | 69.7768 | 382.6182 | 111.3102 | 0.14871 | -0.00019099 | 89.7042 | 0.0012843
0.19133 | 222.5389 | 81.573 | 345.6066 | 69.6805 | 382.6965 | 111.2695 | 0.14899 | -0.00012733 | 89.4825 | 0.00085459
0.19148 | 222.5656 | 81.632 | 345.5565 | 69.6408 | 382.6508 | 111.2828 | 0.14908 | -0.00012733 | 89.4449 | 0.00085406
0.19162 | 222.6733 | 81.895 | 345.3294 | 69.6435 | 382.4417 | 111.3367 | 0.14927 | -0.00012733 | 89.4063 | 0.000853
0.19185 | 222.6187 | 81.673 | 345.5332 | 69.5347 | 382.6363 | 111.3093 | 0.14945 | -0.00012733 | 89.2593 | 0.00085195
0.19214 | 222.9152 | 81.974 | 345.3311 | 69.5824 | 382.4836 | 111.4576 | 0.14936 | -0.00012733 | 89.513 | 0.00085248
0.19214 | 222.8071 | 81.629 | 345.64 | 69.5262 | 382.7746 | 111.4036 | 0.14945 | -0.00015916 | 89.3852 | 0.0010649
0.19229 | 222.8337 | 82.059 | 345.2189 | 69.4867 | 382.3579 | 111.4169 | 0.14964 | -0.00015916 | 89.2926 | 0.0010636
0.19251 | 222.8602 | 82.109 | 345.1777 | 69.4207 | 382.3211 | 111.4301 | 0.15001 | -0.00015916 | 89.0903 | 0.001061
0.19266 | 222.9949 | 81.983 | 345.3486 | 69.4375 | 382.5145 | 111.4975 | 0.15019 | -0.00019099 | 89.0702 | 0.0012716
0.19295 | 223.0212 | 81.934 | 345.4064 | 69.3451 | 382.5766 | 111.5106 | 0.15028 | -0.00015916 | 89.033 | 0.001059
0.19295 | 222.9131 | 82.064 | 345.2404 | 69.2891 | 382.3926 | 111.4566 | 0.15047 | -0.00012733 | 88.8518 | 0.00084619
0.19317 | 222.9125 | 81.875 | 345.4292 | 69.2095 | 382.5813 | 111.4563 | 0.15056 | -0.00015916 | 88.7969 | 0.0010571
0.19332 | 222.9662 | 82.134 | 345.1881 | 69.1845 | 382.3491 | 111.4831 | 0.15084 | -0.00015916 | 88.6691 | 0.0010551
0.19354 | 223.1278 | 82.311 | 345.0649 | 69.189 | 382.2529 | 111.5639 | 0.15075 | -0.00019099 | 88.8307 | 0.001267
0.19369 | 223.2625 | 82.038 | 345.3828 | 69.2059 | 382.5933 | 111.6313 | 0.15093 | -0.00015916 | 88.8112 | 0.0010545
0.19398 | 223.3428 | 82.368 | 345.0796 | 69.1422 | 382.3034 | 111.6714 | 0.15121 | -9.5494e-05 | 88.7015 | 0.00063154
0.19398 | 223.1266 | 82.125 | 345.2505 | 69.0307 | 382.4383 | 111.5633 | 0.15139 | -0.00015916 | 88.4503 | 0.0010513
0.19413 | 223.1533 | 82.646 | 344.7384 | 68.9921 | 381.9306 | 111.5766 | 0.15158 | -0.00015916 | 88.3601 | 0.00105
0.19435 | 223.0986 | 82.218 | 345.1482 | 68.8855 | 382.3313 | 111.5493 | 0.15158 | -0.00012733 | 88.3241 | 0.00084
0.1945 | 223.2604 | 82.203 | 345.2171 | 68.9165 | 382.4272 | 111.6302 | 0.15176 | -0.00019099 | 88.3231 | 0.0012585
0.19479 | 223.3948 | 82.775 | 344.6899 | 68.8812 | 381.9224 | 111.6974 | 0.15195 | -0.00019099 | 88.304 | 0.0012569
0.19472 | 223.2869 | 82.368 | 345.061 | 68.8518 | 382.2754 | 111.6434 | 0.15195 | -0.00015916 | 88.2331 | 0.0010474
0.19494 | 223.4214 | 82.62 | 344.8538 | 68.8428 | 382.0907 | 111.7107 | 0.15232 | -0.00015916 | 88.1073 | 0.0010449
0.19516 | 223.556 | 82.436 | 345.0827 | 68.8338 | 382.342 | 111.778 | 0.1525 | -0.00015916 | 88.0886 | 0.0010436
0.19531 | 223.5826 | 82.452 | 345.0755 | 68.7955 | 382.3393 | 111.7913 | 0.15259 | -0.00015916 | 88.0529 | 0.001043
0.19553 | 223.6361 | 82.545 | 345.0004 | 68.7451 | 382.273 | 111.818 | 0.15278 | -0.00015916 | 87.9813 | 0.0010417
0.19568 | 223.5276 | 82.464 | 345.0452 | 68.6379 | 382.2998 | 111.7638 | 0.15278 | -0.00015916 | 87.9102 | 0.0010417
0.19575 | 223.5274 | 82.504 | 345.0051 | 68.6119 | 382.2597 | 111.7637 | 0.15287 | -0.00022282 | 87.857 | 0.0014576
0.19597 | 223.6079 | 82.706 | 344.83 | 68.5756 | 382.0979 | 111.8039 | 0.15306 | -0.00015916 | 87.8035 | 0.0010399
0.19619 | 223.6073 | 82.665 | 344.8708 | 68.4981 | 382.1387 | 111.8037 | 0.15315 | -0.00019099 | 87.7501 | 0.0012471
0.19634 | 223.8502 | 82.566 | 345.0507 | 68.5704 | 382.3591 | 111.9251 | 0.15343 | -0.00022282 | 87.7498 | 0.0014523
0.19649 | 223.7687 | 82.831 | 344.7586 | 68.4775 | 382.0533 | 111.8843 | 0.15352 | -0.00012733 | 87.644 | 0.00082938
0.19656 | 223.7415 | 83.108 | 344.4725 | 68.438 | 381.7627 | 111.8707 | 0.15352 | -0.00015916 | 87.6261 | 0.0010367
0.19678 | 223.849 | 83.059 | 344.5573 | 68.4157 | 381.8655 | 111.9245 | 0.1537 | -0.00015916 | 87.5907 | 0.0010355
0.19693 | 223.7946 | 83.141 | 344.4572 | 68.3369 | 381.7563 | 111.8973 | 0.15389 | -0.00019099 | 87.4501 | 0.0012411
0.19722 | 223.8749 | 83.346 | 344.279 | 68.2755 | 381.5914 | 111.9374 | 0.15407 | -9.5494e-05 | 87.3973 | 0.0006198
0.19737 | 223.9826 | 83.159 | 344.5019 | 68.2791 | 381.8323 | 111.9913 | 0.15426 | -0.00015916 | 87.3626 | 0.0010318
0.19745 | 223.8203 | 83.43 | 344.1768 | 68.1714 | 381.4801 | 111.9101 | 0.15444 | -0.00012733 | 87.1529 | 0.00082442
0.19767 | 223.8467 | 83.269 | 344.3466 | 68.1086 | 381.6544 | 111.9234 | 0.15454 | -0.00012733 | 87.1178 | 0.00082393
0.19789 | 224.1974 | 83.05 | 344.6825 | 68.2097 | 382.0487 | 112.0987 | 0.15463 | -0.00019099 | 87.2925 | 0.0012352
0.19803 | 224.2781 | 83.07 | 344.6894 | 68.1997 | 382.0691 | 112.1391 | 0.15472 | -0.00015916 | 87.2926 | 0.0010287
0.19818 | 224.1967 | 83.151 | 344.5812 | 68.1079 | 381.9473 | 112.0983 | 0.1549 | -0.00012733 | 87.1358 | 0.00082196
0.19818 | 224.0886 | 83.422 | 344.2742 | 68.0534 | 381.6223 | 112.0443 | 0.155 | -0.00012733 | 87.0142 | 0.00082147
0.19855 | 224.1687 | 83.337 | 344.3859 | 67.9675 | 381.7473 | 112.0843 | 0.15527 | -0.00015916 | 86.9105 | 0.001025
0.1987 | 224.2223 | 83.434 | 344.3068 | 67.9441 | 381.6772 | 112.1112 | 0.15537 | -0.00015916 | 86.8933 | 0.0010244
0.19884 | 224.222 | 83.495 | 344.2457 | 67.8935 | 381.616 | 112.111 | 0.15555 | -0.00015916 | 86.7898 | 0.0010232
0.19907 | 224.3835 | 83.478 | 344.3165 | 67.8993 | 381.7138 | 112.1918 | 0.15555 | -0.00015916 | 86.8936 | 0.0010232
0.19914 | 224.3833 | 83.512 | 344.2824 | 67.8741 | 381.6797 | 112.1917 | 0.15574 | -0.00015916 | 86.7904 | 0.001022
0.19929 | 224.383 | 83.622 | 344.1723 | 67.8237 | 381.5695 | 112.1915 | 0.15592 | -0.00019099 | 86.6872 | 0.0012249
0.19951 | 224.5175 | 83.478 | 344.3612 | 67.816 | 381.7807 | 112.2587 | 0.15611 | -0.00019099 | 86.6708 | 0.0012235
0.19966 | 224.5171 | 83.789 | 344.05 | 67.7658 | 381.4696 | 112.2586 | 0.15629 | -0.00012733 | 86.5681 | 0.00081467
0.19988 | 224.5976 | 83.484 | 344.3819 | 67.7311 | 381.8148 | 112.2988 | 0.15638 | -0.00015916 | 86.5683 | 0.0010177
0.20002 | 224.5972 | 83.838 | 344.0277 | 67.681 | 381.4606 | 112.2986 | 0.15657 | -0.00015916 | 86.4658 | 0.0010165
0.20017 | 224.5158 | 83.887 | 343.9516 | 67.5905 | 381.3709 | 112.2579 | 0.15657 | -0.00015916 | 86.4139 | 0.0010165
0.20032 | 224.4884 | 83.569 | 344.2605 | 67.5271 | 381.6752 | 112.2442 | 0.15675 | -0.00022282 | 86.2944 | 0.0014215
0.20047 | 224.6231 | 83.774 | 344.1004 | 67.5447 | 381.5375 | 112.3115 | 0.15675 | -0.00019099 | 86.3804 | 0.0012184
0.20061 | 224.5416 | 83.785 | 344.0622 | 67.4545 | 381.4858 | 112.2708 | 0.15703 | -0.00015916 | 86.1761 | 0.0010135
0.20091 | 224.9192 | 84.03 | 343.9431 | 67.5435 | 381.4296 | 112.4596 | 0.15722 | -0.00012733 | 86.3149 | 0.00080988
0.20091 | 224.703 | 83.894 | 344.007 | 67.4359 | 381.4575 | 112.3515 | 0.15731 | -0.00012733 | 86.1268 | 0.00080941
0.20113 | 224.8105 | 83.853 | 344.0838 | 67.4152 | 381.5523 | 112.4053 | 0.1574 | -0.00012733 | 86.1446 | 0.00080893
0.20142 | 224.9178 | 83.655 | 344.3176 | 67.3699 | 381.8039 | 112.4589 | 0.15758 | -0.00019099 | 86.1115 | 0.001212
0.20157 | 224.9445 | 83.9 | 344.0815 | 67.3338 | 381.5722 | 112.4722 | 0.15777 | -0.00015916 | 86.0276 | 0.0010088
0.20172 | 225.0252 | 84.099 | 343.9094 | 67.3246 | 381.4136 | 112.5126 | 0.15768 | -0.00019099 | 86.1292 | 0.0012113
0.20179 | 224.8358 | 84.011 | 343.9343 | 67.2062 | 381.4069 | 112.4179 | 0.15795 | -0.00019099 | 85.8579 | 0.0012091
0.20201 | 224.8352 | 84.143 | 343.8021 | 67.1324 | 381.2746 | 112.4176 | 0.15823 | -0.00015916 | 85.7072 | 0.0010058
0.20216 | 224.997 | 83.995 | 344.004 | 67.1635 | 381.5035 | 112.4985 | 0.15814 | -0.00015916 | 85.8597 | 0.0010064
0.20238 | 225.1585 | 84.189 | 343.8638 | 67.17 | 381.3903 | 112.5793 | 0.15823 | -0.00019099 | 85.9116 | 0.001207
0.20253 | 225.2662 | 84.45 | 343.6387 | 67.1743 | 381.1831 | 112.6331 | 0.1586 | -0.00022282 | 85.7792 | 0.0014049
0.20268 | 225.2388 | 84.061 | 344.0186 | 67.1119 | 381.5584 | 112.6194 | 0.15879 | -0.00015916 | 85.6622 | 0.0010023
0.2029 | 225.2382 | 83.913 | 344.1664 | 67.0385 | 381.7061 | 112.6191 | 0.15897 | -0.00019099 | 85.5621 | 0.0012014
0.20304 | 225.2379 | 84.274 | 343.8053 | 66.9897 | 381.3449 | 112.6189 | 0.15906 | -0.00015916 | 85.5122 | 0.0010006
0.20319 | 225.2105 | 83.93 | 344.1402 | 66.9276 | 381.6752 | 112.6052 | 0.15925 | -0.00015916 | 85.3957 | 0.00099943
0.20334 | 225.2911 | 84.202 | 343.895 | 66.9188 | 381.4436 | 112.6456 | 0.15943 | -0.00012733 | 85.3473 | 0.00079861
0.20356 | 225.3446 | 84.124 | 343.9909 | 66.8724 | 381.5483 | 112.6723 | 0.15962 | -0.00012733 | 85.2821 | 0.00079769
0.20363 | 225.3444 | 84.329 | 343.7858 | 66.8481 | 381.3432 | 112.6722 | 0.15962 | -0.00015916 | 85.282 | 0.00099711
0.20385 | 225.3168 | 84.321 | 343.7846 | 66.7621 | 381.3374 | 112.6584 | 0.15971 | -0.00015916 | 85.2153 | 0.00099653
0.204 | 225.4245 | 84.402 | 343.7395 | 66.7667 | 381.3103 | 112.7123 | 0.16008 | -0.00012733 | 85.0856 | 0.00079539
0.20408 | 225.4784 | 84.672 | 343.4875 | 66.769 | 381.0672 | 112.7392 | 0.16017 | -0.00015916 | 85.0703 | 0.00099366
0.20437 | 225.5316 | 84.781 | 343.3962 | 66.6988 | 380.9848 | 112.7658 | 0.16027 | -0.00012733 | 85.0545 | 0.00079447
0.20444 | 225.4234 | 84.561 | 343.5801 | 66.6218 | 381.1507 | 112.7117 | 0.16054 | -0.00012733 | 84.8402 | 0.0007931
0.20474 | 225.5036 | 84.556 | 343.6119 | 66.5651 | 381.1958 | 112.7518 | 0.16054 | -0.00012733 | 84.8902 | 0.0007931
0.20481 | 225.3683 | 84.567 | 343.5558 | 66.4751 | 381.1172 | 112.6842 | 0.16073 | -0.00019099 | 84.7083 | 0.0011883
0.20503 | 225.4218 | 84.667 | 343.4736 | 66.4295 | 381.0439 | 112.7109 | 0.16091 | -0.00012733 | 84.6442 | 0.00079127
0.20518 | 225.7727 | 85.043 | 343.2146 | 66.5528 | 380.8434 | 112.8864 | 0.16119 | -0.00015916 | 84.7165 | 0.00098739
0.20525 | 225.6104 | 84.843 | 343.3605 | 66.4498 | 380.9622 | 112.8052 | 0.16119 | -0.00019099 | 84.6156 | 0.0011849
0.20548 | 225.6368 | 84.811 | 343.4013 | 66.3912 | 381.0074 | 112.8184 | 0.16128 | -0.00015916 | 84.5835 | 0.00098683
0.20577 | 225.8252 | 84.795 | 343.4801 | 66.3877 | 381.1176 | 112.9126 | 0.16147 | -0.00019099 | 84.6034 | 0.0011828
0.20584 | 225.798 | 84.983 | 343.283 | 66.3507 | 380.916 | 112.899 | 0.16156 | -0.00015916 | 84.5383 | 0.00098513
0.20606 | 225.7974 | 84.904 | 343.3618 | 66.2793 | 380.9947 | 112.8987 | 0.16184 | -0.00019099 | 84.3929 | 0.0011801
0.20621 | 225.8511 | 84.726 | 343.5577 | 66.2579 | 381.1995 | 112.9255 | 0.16202 | -0.00015916 | 84.3297 | 0.00098232
0.20629 | 225.6617 | 84.936 | 343.2846 | 66.1425 | 380.8949 | 112.8309 | 0.16211 | -0.00015916 | 84.1648 | 0.00098176
0.20636 | 225.7156 | 84.657 | 343.5815 | 66.145 | 381.2008 | 112.8578 | 0.16221 | -0.00019099 | 84.1502 | 0.0011774
0.20673 | 225.9308 | 84.774 | 343.5363 | 66.1312 | 381.1914 | 112.9654 | 0.16221 | -0.00019099 | 84.2829 | 0.0011774
0.20688 | 226.0925 | 84.75 | 343.6142 | 66.1623 | 381.2963 | 113.0463 | 0.16248 | -0.00019099 | 84.2386 | 0.0011754
0.20702 | 226.0651 | 85.07 | 343.285 | 66.1019 | 380.9626 | 113.0326 | 0.16258 | -0.00019099 | 84.1737 | 0.0011748
0.2071 | 225.9298 | 84.832 | 343.4779 | 66.0131 | 381.1329 | 112.9649 | 0.16276 | -0.00022282 | 83.995 | 0.001369
0.20732 | 225.9563 | 85.342 | 342.9768 | 65.9555 | 380.6361 | 112.9781 | 0.16285 | -0.00015916 | 83.9637 | 0.00097731
0.20761 | 226.0095 | 85.153 | 343.1835 | 65.8875 | 380.8518 | 113.0048 | 0.16304 | -0.00012733 | 83.9011 | 0.00078096
0.20769 | 226.0904 | 85.053 | 343.3105 | 65.9031 | 380.9922 | 113.0452 | 0.16331 | -0.00015916 | 83.8083 | 0.00097454
0.20791 | 226.1168 | 85.092 | 343.2803 | 65.8457 | 380.9664 | 113.0584 | 0.16331 | -0.00015916 | 83.8245 | 0.00097454
0.20805 | 226.1435 | 85.2 | 343.1812 | 65.8119 | 380.8717 | 113.0717 | 0.1635 | -0.00019099 | 83.746 | 0.0011681
0.20813 | 226.1973 | 85.24 | 343.1591 | 65.8145 | 380.8587 | 113.0987 | 0.1635 | -0.00015916 | 83.7789 | 0.00097344
0.20835 | 226.2778 | 85.237 | 343.1889 | 65.7833 | 380.9019 | 113.1389 | 0.16368 | -0.00015916 | 83.7335 | 0.00097234
0.2085 | 226.3315 | 85.122 | 343.3218 | 65.7625 | 381.0437 | 113.1657 | 0.16396 | -0.00015916 | 83.6247 | 0.0009707
0.20872 | 226.4119 | 85.065 | 343.4056 | 65.7315 | 381.141 | 113.206 | 0.16415 | -0.00012733 | 83.5795 | 0.00077568
0.20886 | 226.4386 | 85.329 | 343.1505 | 65.6978 | 380.8903 | 113.2193 | 0.16424 | -0.00019099 | 83.5485 | 0.0011629
0.20901 | 226.249 | 85.32 | 343.0963 | 65.5608 | 380.8045 | 113.1245 | 0.16433 | -0.00019099 | 83.3863 | 0.0011622
0.20916 | 226.2757 | 85.061 | 343.3642 | 65.5274 | 381.0768 | 113.1378 | 0.16452 | -0.00015916 | 83.3089 | 0.00096742
0.20923 | 226.3565 | 85.05 | 343.4022 | 65.543 | 381.1283 | 113.1783 | 0.16452 | -0.00022282 | 83.358 | 0.0013544
0.20953 | 226.5989 | 85.3 | 343.233 | 65.5665 | 380.9995 | 113.2995 | 0.16479 | -0.00019099 | 83.3647 | 0.001159
0.20967 | 226.6796 | 85.586 | 342.9739 | 65.5589 | 380.7538 | 113.3398 | 0.16489 | -0.00022282 | 83.367 | 0.0013514
0.20982 | 226.5441 | 85.505 | 343.0097 | 65.4483 | 380.7671 | 113.2721 | 0.16498 | -0.00015916 | 83.2382 | 0.00096471
0.20997 | 226.5708 | 85.719 | 342.8046 | 65.415 | 380.5664 | 113.2854 | 0.16516 | -0.00019099 | 83.1612 | 0.0011564
0.21019 | 226.5702 | 85.633 | 342.8904 | 65.346 | 380.6521 | 113.2851 | 0.16544 | -0.00012733 | 83.0215 | 0.00076962
0.21034 | 226.6509 | 85.531 | 343.0193 | 65.3385 | 380.7944 | 113.3254 | 0.16563 | -0.00015916 | 82.9776 | 0.00096095
0.21056 | 226.7313 | 85.54 | 343.0371 | 65.3082 | 380.8257 | 113.3657 | 0.16581 | -0.00015916 | 82.9335 | 0.00095987
0.21063 | 226.6771 | 85.484 | 343.075 | 65.2596 | 380.8545 | 113.3385 | 0.1659 | -0.00022282 | 82.8546 | 0.0013431
0.21063 | 226.515 | 85.578 | 342.927 | 65.1826 | 380.6795 | 113.2575 | 0.16581 | -0.00012733 | 82.8031 | 0.0007679
0.211 | 226.8382 | 85.908 | 342.7047 | 65.222 | 380.5111 | 113.4191 | 0.16618 | -0.00012733 | 82.8134 | 0.00076619
0.21122 | 226.8377 | 85.732 | 342.8806 | 65.1535 | 380.6868 | 113.4188 | 0.16609 | -0.00015916 | 82.8591 | 0.00095827
0.21137 | 226.9994 | 85.992 | 342.6745 | 65.1846 | 380.5077 | 113.4997 | 0.16636 | -9.5494e-05 | 82.8183 | 0.00057401
0.21144 | 226.8641 | 85.745 | 342.8764 | 65.0979 | 380.6871 | 113.4321 | 0.16655 | -0.00015916 | 82.6451 | 0.00095561
0.21166 | 226.8635 | 85.977 | 342.6442 | 65.0296 | 380.4548 | 113.4318 | 0.16664 | -0.00022282 | 82.599 | 0.0013371
0.21181 | 226.8631 | 86.085 | 342.536 | 64.9842 | 380.3466 | 113.4316 | 0.16692 | -0.00015916 | 82.4614 | 0.0009535
0.21203 | 226.8626 | 86.094 | 342.5269 | 64.9162 | 380.3373 | 113.4313 | 0.16701 | -0.00015916 | 82.4154 | 0.00095297
0.21218 | 227.0243 | 86.159 | 342.5158 | 64.9474 | 380.3531 | 113.5121 | 0.16729 | -0.00022282 | 82.3755 | 0.0013319
0.2124 | 227.2399 | 86.483 | 342.2636 | 64.9813 | 380.1369 | 113.6199 | 0.16738 | -0.00012733 | 82.4589 | 0.00076069
0.21247 | 227.1316 | 86.279 | 342.4315 | 64.9078 | 380.2868 | 113.5658 | 0.16747 | -0.00012733 | 82.3488 | 0.00076027
0.2127 | 227.185 | 86.234 | 342.4943 | 64.8655 | 380.3585 | 113.5925 | 0.16775 | -0.00019099 | 82.2445 | 0.0011385
0.21284 | 227.1847 | 86.247 | 342.4812 | 64.8204 | 380.3453 | 113.5923 | 0.16775 | -0.00015916 | 82.2442 | 0.00094877
0.21306 | 227.2381 | 86.501 | 342.245 | 64.7782 | 380.1181 | 113.6191 | 0.16803 | -0.00015916 | 82.1404 | 0.0009472
0.21321 | 227.2918 | 86.394 | 342.3699 | 64.7586 | 380.2519 | 113.6459 | 0.16812 | -0.00015916 | 82.127 | 0.00094668
0.21328 | 227.1835 | 86.406 | 342.3218 | 64.6855 | 380.1857 | 113.5917 | 0.16831 | -0.00019099 | 81.9726 | 0.0011348
0.21351 | 227.1829 | 86.327 | 342.4006 | 64.6182 | 380.2645 | 113.5915 | 0.16849 | -0.00015916 | 81.8823 | 0.00094461
0.21358 | 227.0206 | 86.508 | 342.1655 | 64.52 | 380.0023 | 113.5103 | 0.16868 | -0.00019099 | 81.6963 | 0.0011323
0.21387 | 227.4521 | 86.512 | 342.3054 | 64.6328 | 380.2141 | 113.7261 | 0.16868 | -0.00015916 | 81.9522 | 0.00094357
0.2141 | 227.5326 | 86.458 | 342.3862 | 64.6037 | 380.3083 | 113.7663 | 0.16904 | -0.00012733 | 81.8206 | 0.00075321
0.21402 | 227.3707 | 86.725 | 342.0652 | 64.5503 | 379.9603 | 113.6853 | 0.16905 | -0.00015916 | 81.7247 | 0.00094151
0.21432 | 227.3429 | 86.696 | 342.085 | 64.4485 | 379.9754 | 113.6714 | 0.16932 | -0.00019099 | 81.5744 | 0.001128
0.21446 | 227.3695 | 86.548 | 342.2418 | 64.4167 | 380.1368 | 113.6848 | 0.16923 | -0.00022282 | 81.6348 | 0.0013167
0.21468 | 227.477 | 86.862 | 341.9637 | 64.4004 | 379.8765 | 113.7385 | 0.16951 | -0.00019099 | 81.5647 | 0.0011267
0.21491 | 227.5305 | 86.702 | 342.1415 | 64.3591 | 380.0632 | 113.7652 | 0.16969 | -0.00019099 | 81.5072 | 0.0011255
0.21505 | 227.5031 | 86.82 | 342.0144 | 64.3022 | 379.9315 | 113.7515 | 0.16988 | -0.00022282 | 81.4025 | 0.0013117
0.21505 | 227.422 | 86.549 | 342.2583 | 64.2645 | 380.162 | 113.711 | 0.16997 | -0.00012733 | 81.3105 | 0.00074911
0.21535 | 227.5563 | 86.951 | 341.9011 | 64.239 | 379.8272 | 113.7782 | 0.17015 | -0.00019099 | 81.301 | 0.0011224
0.2155 | 227.691 | 87.254 | 341.643 | 64.2576 | 379.5915 | 113.8455 | 0.17034 | -0.00025465 | 81.292 | 0.001495
0.21579 | 227.7443 | 87.091 | 341.8238 | 64.1945 | 379.7811 | 113.8721 | 0.17025 | -0.00015916 | 81.3673 | 0.00093486
0.21586 | 227.7711 | 87.181 | 341.7427 | 64.185 | 379.7046 | 113.8856 | 0.17052 | -0.00012733 | 81.2508 | 0.00074667
0.21601 | 227.6626 | 87.2 | 341.6875 | 64.091 | 379.6313 | 113.8313 | 0.17071 | -0.00015916 | 81.0993 | 0.00093233
0.21616 | 227.7163 | 87.002 | 341.9034 | 64.0721 | 379.8561 | 113.8581 | 0.17089 | -9.5494e-05 | 81.0431 | 0.00055879
0.21638 | 227.8238 | 87.085 | 341.8563 | 64.0564 | 379.8269 | 113.9119 | 0.17117 | -0.00015916 | 80.9744 | 0.00092981
0.21653 | 227.8774 | 87.026 | 341.9331 | 64.0376 | 379.9127 | 113.9387 | 0.17117 | -0.00019099 | 81.0058 | 0.0011158
0.2166 | 227.9043 | 87.221 | 341.7471 | 64.0282 | 379.7311 | 113.9521 | 0.17136 | -0.00015916 | 80.934 | 0.00092881
0.21682 | 228.0388 | 87.244 | 341.7689 | 64.0249 | 379.7754 | 114.0194 | 0.17154 | -0.00015916 | 80.9252 | 0.00092781
0.21697 | 228.0924 | 86.822 | 342.2088 | 64.0062 | 380.2242 | 114.0462 | 0.17173 | -0.00019099 | 80.8695 | 0.0011122
0.21719 | 228.0108 | 87.511 | 341.4926 | 63.9034 | 379.4944 | 114.0054 | 0.17182 | -0.00019099 | 80.7784 | 0.0011116
0.21734 | 228.1185 | 87.202 | 341.8375 | 63.9097 | 379.8572 | 114.0592 | 0.17209 | -0.00015916 | 80.7109 | 0.00092482
0.21763 | 228.1987 | 87.29 | 341.7762 | 63.86 | 379.8094 | 114.0994 | 0.17219 | -0.00012733 | 80.7142 | 0.00073946
0.21771 | 228.1985 | 87.394 | 341.6722 | 63.8383 | 379.7053 | 114.0993 | 0.17237 | -0.00012733 | 80.6276 | 0.00073867
0.21778 | 228.1173 | 87.286 | 341.7531 | 63.7794 | 379.7726 | 114.0586 | 0.17246 | -0.00019099 | 80.5371 | 0.0011074
0.218 | 228.1437 | 87.299 | 341.7489 | 63.7269 | 379.7729 | 114.0719 | 0.17265 | -0.00019099 | 80.4662 | 0.0011062
0.21822 | 228.2512 | 87.438 | 341.6457 | 63.7116 | 379.6876 | 114.1256 | 0.17274 | -0.00012733 | 80.4854 | 0.00073708
0.21837 | 228.3319 | 87.919 | 341.1916 | 63.7055 | 379.2469 | 114.1659 | 0.17293 | -0.00012733 | 80.4461 | 0.0007363
0.21859 | 228.4123 | 87.714 | 341.4234 | 63.6779 | 379.4922 | 114.2062 | 0.17311 | -0.00012733 | 80.4067 | 0.00073551
0.21866 | 228.2771 | 87.861 | 341.2314 | 63.5946 | 379.2775 | 114.1385 | 0.17339 | -0.00019099 | 80.2 | 0.0011015
0.21888 | 228.3305 | 87.74 | 341.3702 | 63.5548 | 379.4253 | 114.1653 | 0.17348 | -0.00015916 | 80.1881 | 0.00091743
0.21911 | 228.411 | 87.659 | 341.478 | 63.5274 | 379.5465 | 114.2055 | 0.17348 | -0.00012733 | 80.2345 | 0.00073394
0.21918 | 228.3567 | 88.143 | 340.9759 | 63.4813 | 379.0354 | 114.1784 | 0.17367 | -0.00019099 | 80.1179 | 0.0010997
0.21947 | 228.5181 | 87.535 | 341.6377 | 63.4696 | 379.724 | 114.259 | 0.17367 | -0.00015916 | 80.2108 | 0.00091645
0.21947 | 228.41 | 87.922 | 341.2147 | 63.4204 | 379.283 | 114.205 | 0.17404 | -0.00012733 | 79.9782 | 0.0007316
0.21969 | 228.5985 | 88.106 | 341.0935 | 63.4424 | 379.1933 | 114.2993 | 0.17413 | -0.00019099 | 80.0441 | 0.0010968
0.21984 | 228.6792 | 87.72 | 341.5064 | 63.4365 | 379.6196 | 114.3396 | 0.17431 | -0.00019099 | 80.0054 | 0.0010957
0.22006 | 228.7056 | 88.002 | 341.2332 | 63.3848 | 379.3508 | 114.3528 | 0.17431 | -0.00015916 | 80.0206 | 0.00091305
0.22021 | 228.7052 | 87.917 | 341.3181 | 63.3423 | 379.4356 | 114.3526 | 0.17468 | -0.00012733 | 79.851 | 0.0007289
0.22028 | 228.624 | 87.891 | 341.317 | 63.2842 | 379.421 | 114.312 | 0.17487 | -0.00015916 | 79.7202 | 0.00091016
0.2205 | 228.5964 | 88.051 | 341.1478 | 63.2082 | 379.2472 | 114.2982 | 0.17496 | -0.00015916 | 79.6624 | 0.00090968
0.22065 | 228.623 | 87.858 | 341.3497 | 63.1781 | 379.4535 | 114.3115 | 0.17514 | -0.00015916 | 79.5935 | 0.00090872
0.22087 | 228.7575 | 87.851 | 341.4015 | 63.1758 | 379.5278 | 114.3788 | 0.17524 | -0.00019099 | 79.6282 | 0.0010899
0.22095 | 228.7573 | 87.951 | 341.3014 | 63.1546 | 379.4277 | 114.3787 | 0.17524 | -0.00019099 | 79.6281 | 0.0010899
0.22124 | 229.0267 | 88.025 | 341.3172 | 63.1923 | 379.4884 | 114.5134 | 0.17561 | -0.00019099 | 79.6139 | 0.0010876
0.22124 | 228.8916 | 88.053 | 341.2442 | 63.1312 | 379.3928 | 114.4458 | 0.17579 | -0.00015916 | 79.4534 | 0.00090537
0.22146 | 228.891 | 88.276 | 341.021 | 63.0679 | 379.1695 | 114.4455 | 0.17598 | -0.00012733 | 79.3695 | 0.00072354
0.22168 | 228.9445 | 88.221 | 341.0938 | 63.0292 | 379.2512 | 114.4722 | 0.17607 | -0.00015916 | 79.3582 | 0.00090395
0.2219 | 228.9979 | 88.288 | 341.0446 | 62.9905 | 379.211 | 114.499 | 0.17616 | -0.00015916 | 79.347 | 0.00090347
0.22205 | 229.0516 | 88.092 | 341.2585 | 62.9728 | 379.4338 | 114.5258 | 0.17635 | -0.00015916 | 79.2942 | 0.00090253
0.22213 | 228.9163 | 88.257 | 341.0484 | 62.891 | 379.2011 | 114.4581 | 0.17644 | -0.00022282 | 79.176 | 0.0012629
0.22235 | 228.8617 | 88.019 | 341.2682 | 62.804 | 379.4118 | 114.4308 | 0.17653 | -0.00019099 | 79.1035 | 0.0010819
0.22249 | 228.9694 | 88.217 | 341.1061 | 62.8108 | 379.2677 | 114.4847 | 0.17672 | -0.00019099 | 79.0818 | 0.0010808
0.22264 | 229.1581 | 88.454 | 340.932 | 62.854 | 379.125 | 114.579 | 0.17699 | -0.00012733 | 79.0646 | 0.00071938
0.22286 | 229.2115 | 88.44 | 340.9638 | 62.8156 | 379.1658 | 114.6058 | 0.17718 | -0.00012733 | 79.0123 | 0.00071863
0.22294 | 229.1573 | 88.557 | 340.8288 | 62.7705 | 379.0216 | 114.5786 | 0.17736 | -0.00012733 | 78.8993 | 0.00071788
0.22316 | 229.1567 | 88.422 | 340.9636 | 62.7081 | 379.1564 | 114.5784 | 0.17755 | -0.00019099 | 78.8168 | 0.0010757
0.22338 | 229.1291 | 88.431 | 340.9454 | 62.6337 | 379.1336 | 114.5646 | 0.17764 | -0.00019099 | 78.7603 | 0.0010751
0.2236 | 229.1826 | 88.241 | 341.1532 | 62.5957 | 379.3503 | 114.5913 | 0.17773 | -0.00019099 | 78.7494 | 0.0010746
0.22382 | 229.29 | 88.466 | 340.964 | 62.5819 | 379.179 | 114.645 | 0.17783 | -0.00022282 | 78.7689 | 0.001253
0.22389 | 229.3169 | 88.335 | 341.1039 | 62.5733 | 379.3234 | 114.6584 | 0.1781 | -0.00019099 | 78.6612 | 0.0010723
0.22397 | 229.3437 | 88.48 | 340.9679 | 62.5647 | 379.1918 | 114.6718 | 0.1781 | -0.00012733 | 78.6764 | 0.0007149
0.22419 | 229.3701 | 88.584 | 340.8727 | 62.5148 | 379.101 | 114.685 | 0.17838 | -0.00015916 | 78.569 | 0.00089224
0.22434 | 229.4237 | 88.594 | 340.8806 | 62.4976 | 379.1179 | 114.7119 | 0.17838 | -0.00019099 | 78.599 | 0.0010707
0.22456 | 229.5042 | 88.407 | 341.0944 | 62.4719 | 379.3451 | 114.7521 | 0.17866 | -0.00012733 | 78.5221 | 0.00071268
0.2247 | 229.6119 | 88.63 | 340.9073 | 62.4789 | 379.1759 | 114.8059 | 0.17875 | -0.00019099 | 78.5417 | 0.0010685
0.22485 | 229.4224 | 88.541 | 340.9331 | 62.3537 | 379.1702 | 114.7112 | 0.17903 | -0.00019099 | 78.3143 | 0.0010668
0.225 | 229.476 | 88.504 | 340.988 | 62.3367 | 379.234 | 114.738 | 0.17893 | -0.00019099 | 78.3847 | 0.0010674
0.22522 | 229.5024 | 88.641 | 340.8598 | 62.2872 | 379.1102 | 114.7512 | 0.17921 | -0.00015916 | 78.2781 | 0.0008881
0.22529 | 229.5563 | 89.051 | 340.4678 | 62.2908 | 378.7271 | 114.7781 | 0.1794 | -0.00019099 | 78.2275 | 0.0010646
0.22551 | 229.7988 | 88.983 | 340.6166 | 62.3373 | 378.9164 | 114.8994 | 0.17949 | -0.00015916 | 78.3223 | 0.00088672
0.22566 | 229.6634 | 88.68 | 340.8745 | 62.2365 | 379.1517 | 114.8317 | 0.17977 | -0.00015916 | 78.1262 | 0.00088536
0.22588 | 229.7168 | 88.954 | 340.6183 | 62.1993 | 378.9044 | 114.8584 | 0.17995 | -0.00012733 | 78.0757 | 0.00070756
0.22596 | 229.6896 | 88.958 | 340.6052 | 62.167 | 378.8868 | 114.8448 | 0.17995 | -0.00015916 | 78.0606 | 0.00088445
0.22618 | 229.8241 | 88.869 | 340.739 | 62.1657 | 379.043 | 114.912 | 0.18023 | -0.00015916 | 78.0151 | 0.00088309
0.2264 | 229.8505 | 89.023 | 340.5938 | 62.1167 | 378.9023 | 114.9253 | 0.18041 | -0.00015916 | 77.9498 | 0.00088218
0.22655 | 229.8771 | 88.895 | 340.7307 | 62.088 | 379.0436 | 114.9386 | 0.1806 | -0.00015916 | 77.8847 | 0.00088128
0.22669 | 229.7146 | 89.387 | 340.1845 | 61.976 | 378.4703 | 114.8573 | 0.18088 | -0.00012733 | 77.6755 | 0.00070394
0.22677 | 229.7145 | 89.064 | 340.5075 | 61.9558 | 378.7932 | 114.8572 | 0.18069 | -0.00022282 | 77.7547 | 0.0012332
0.22699 | 229.93 | 89.228 | 340.4153 | 61.9904 | 378.737 | 114.965 | 0.18097 | -0.00015916 | 77.7547 | 0.00087948
0.22721 | 229.9564 | 89.525 | 340.1271 | 61.9417 | 378.4532 | 114.9782 | 0.18124 | -0.00015916 | 77.6504 | 0.00087813
0.22736 | 230.0371 | 89.388 | 340.291 | 61.9371 | 378.6305 | 115.0185 | 0.18124 | -0.00015916 | 77.6949 | 0.00087813
0.22758 | 229.8744 | 89.428 | 340.1968 | 61.8054 | 378.5092 | 114.9372 | 0.18161 | -0.00019099 | 77.4471 | 0.0010516
0.22765 | 229.8742 | 89.347 | 340.2777 | 61.7853 | 378.5901 | 114.9371 | 0.18171 | -0.00012733 | 77.4077 | 0.00070072
0.22787 | 229.9276 | 89.467 | 340.1755 | 61.7489 | 378.4968 | 114.9638 | 0.18189 | -0.00012733 | 77.3584 | 0.00070001
0.22802 | 229.9813 | 89.579 | 340.0814 | 61.7325 | 378.4116 | 114.9906 | 0.18189 | -0.00015916 | 77.3879 | 0.00087501
0.22831 | 230.0885 | 89.58 | 340.1162 | 61.6998 | 378.4643 | 115.0443 | 0.18208 | -0.00019099 | 77.3682 | 0.0010489
0.22831 | 230.0615 | 89.381 | 340.3062 | 61.6879 | 378.6498 | 115.0308 | 0.18217 | -0.00019099 | 77.3141 | 0.0010484
0.22854 | 230.142 | 89.539 | 340.175 | 61.6635 | 378.532 | 115.071 | 0.18245 | -0.00019099 | 77.2406 | 0.0010468
0.22876 | 230.2224 | 89.862 | 339.8788 | 61.6391 | 378.2492 | 115.1112 | 0.18272 | -0.00019099 | 77.1676 | 0.0010452
0.22883 | 230.1682 | 89.815 | 339.9077 | 61.5955 | 378.2691 | 115.0841 | 0.18263 | -0.00012733 | 77.1768 | 0.00069717
0.22905 | 230.3027 | 89.631 | 340.1366 | 61.5948 | 378.5204 | 115.1514 | 0.18282 | -0.00012733 | 77.1725 | 0.00069647
0.22912 | 230.2215 | 89.73 | 340.0105 | 61.5396 | 378.3807 | 115.1107 | 0.18309 | -0.00012733 | 77.0113 | 0.00069541
0.22935 | 230.1668 | 89.703 | 340.0193 | 61.4564 | 378.3804 | 115.0834 | 0.18319 | -0.00012733 | 76.9425 | 0.00069506
0.22957 | 230.1933 | 89.551 | 340.1801 | 61.4088 | 378.5456 | 115.0966 | 0.18337 | -0.00015916 | 76.8795 | 0.00086795
0.22971 | 230.1929 | 89.965 | 339.766 | 61.3692 | 378.1314 | 115.0964 | 0.18346 | -0.00015916 | 76.8405 | 0.00086752
0.22994 | 230.3814 | 89.961 | 339.8328 | 61.3922 | 378.2297 | 115.1907 | 0.18346 | -0.00015916 | 76.9432 | 0.00086752
0.23008 | 230.381 | 89.689 | 340.1047 | 61.3527 | 378.5015 | 115.1905 | 0.18374 | -0.00019099 | 76.8269 | 0.0010394
0.23016 | 230.2998 | 89.899 | 339.8676 | 61.2978 | 378.2509 | 115.1499 | 0.18383 | -0.00012733 | 76.7441 | 0.00069262
0.2303 | 230.2994 | 90.078 | 339.6885 | 61.2584 | 378.0717 | 115.1497 | 0.18402 | -0.00019099 | 76.6667 | 0.0010379
0.23045 | 230.353 | 90.352 | 339.4323 | 61.2425 | 377.8245 | 115.1765 | 0.1842 | -0.00012733 | 76.619 | 0.00069123
0.23067 | 230.4605 | 90.401 | 339.4192 | 61.2304 | 377.8292 | 115.2302 | 0.18448 | -0.00015916 | 76.5621 | 0.00086274
0.23089 | 230.5139 | 90.089 | 339.749 | 61.195 | 378.168 | 115.257 | 0.18457 | -0.00012733 | 76.5528 | 0.00068984
0.23097 | 230.4057 | 90.564 | 339.2379 | 61.1286 | 377.6388 | 115.2028 | 0.18466 | -0.00012733 | 76.4558 | 0.0006895
0.23111 | 230.4053 | 90.259 | 339.5428 | 61.0894 | 377.9436 | 115.2026 | 0.18476 | -0.00019099 | 76.4173 | 0.0010337
0.23133 | 230.5938 | 90.671 | 339.1936 | 61.1125 | 377.6259 | 115.2969 | 0.18485 | -0.00019099 | 76.4811 | 0.0010332
0.23156 | 230.6202 | 90.218 | 339.6554 | 61.0656 | 378.0921 | 115.3101 | 0.18531 | -0.00015916 | 76.3045 | 0.00085886
0.2317 | 230.6198 | 90.547 | 339.3263 | 61.0266 | 377.7629 | 115.3099 | 0.18531 | -0.00012733 | 76.3044 | 0.00068709
0.2317 | 230.6198 | 90.422 | 339.4513 | 61.0266 | 377.8879 | 115.3099 | 0.18559 | -9.5494e-05 | 76.1904 | 0.00051455
0.232 | 230.619 | 90.633 | 339.24 | 60.9488 | 377.6765 | 115.3095 | 0.18568 | -0.00022282 | 76.152 | 0.0012
0.23222 | 230.6454 | 90.62 | 339.2618 | 60.9021 | 377.7027 | 115.3227 | 0.18596 | -0.00025465 | 76.0526 | 0.0013694
0.23237 | 230.645 | 90.717 | 339.1647 | 60.8633 | 377.6055 | 115.3225 | 0.18596 | -0.00022282 | 76.0524 | 0.0011982
0.23259 | 230.7525 | 90.615 | 339.3025 | 60.8517 | 377.7613 | 115.3763 | 0.18605 | -0.00022282 | 76.0724 | 0.0011976
0.23266 | 230.6713 | 90.627 | 339.2634 | 60.7975 | 377.7086 | 115.3356 | 0.18633 | -0.00015916 | 75.9157 | 0.00085418
0.23288 | 230.6977 | 90.476 | 339.4232 | 60.7512 | 377.8728 | 115.3488 | 0.18651 | -0.00022282 | 75.8545 | 0.0011947
0.23303 | 230.7783 | 90.436 | 339.4901 | 60.7474 | 377.9532 | 115.3892 | 0.1867 | -0.00019099 | 75.8226 | 0.001023
0.23318 | 230.832 | 90.585 | 339.359 | 60.732 | 377.831 | 115.416 | 0.18679 | -0.00019099 | 75.8138 | 0.0010225
0.23332 | 230.9667 | 90.749 | 339.2399 | 60.7513 | 377.7343 | 115.4833 | 0.18698 | -0.00022282 | 75.8108 | 0.0011917
0.23362 | 230.9929 | 91.225 | 338.7726 | 60.6859 | 377.2714 | 115.4964 | 0.18707 | -0.00019099 | 75.7874 | 0.001021
0.23369 | 230.7766 | 90.634 | 339.2915 | 60.5742 | 377.7543 | 115.3883 | 0.18725 | -0.00019099 | 75.597 | 0.0010199
0.23384 | 230.7492 | 90.957 | 338.9594 | 60.5244 | 377.4176 | 115.3746 | 0.18744 | -0.00019099 | 75.508 | 0.0010189
0.23399 | 230.8298 | 91.255 | 338.6883 | 60.5207 | 377.1599 | 115.4149 | 0.18762 | -0.00019099 | 75.4765 | 0.0010179
0.23428 | 231.0722 | 91.38 | 338.6441 | 60.548 | 377.1561 | 115.5361 | 0.18762 | -0.00015916 | 75.6057 | 0.00084828
0.23443 | 231.1528 | 91.153 | 338.8979 | 60.5444 | 377.4234 | 115.5764 | 0.18781 | -0.00022282 | 75.5742 | 0.0011864
0.2345 | 231.0175 | 91.121 | 338.8848 | 60.4677 | 377.3878 | 115.5088 | 0.1879 | -0.00012733 | 75.465 | 0.00067763
0.23465 | 230.9361 | 91.403 | 338.5757 | 60.395 | 377.065 | 115.468 | 0.18808 | -0.00015916 | 75.3476 | 0.0008462
0.23487 | 230.9355 | 91.349 | 338.6295 | 60.3379 | 377.1188 | 115.4678 | 0.18845 | -0.00012733 | 75.1995 | 0.00067563
0.23509 | 231.07 | 91.285 | 338.7383 | 60.3384 | 377.25 | 115.535 | 0.18845 | -0.00015916 | 75.2708 | 0.00084454
0.23524 | 231.0156 | 91.691 | 338.3142 | 60.2774 | 376.8168 | 115.5078 | 0.18864 | -0.00019099 | 75.1682 | 0.0010125
0.23539 | 231.1232 | 91.591 | 338.4501 | 60.2855 | 376.9706 | 115.5616 | 0.18882 | -0.00019099 | 75.1516 | 0.0010115
0.23546 | 230.988 | 91.507 | 338.489 | 60.2091 | 376.987 | 115.494 | 0.18901 | -0.00015916 | 75.0066 | 0.00084206
0.23568 | 231.1765 | 91.651 | 338.4078 | 60.2327 | 376.9372 | 115.5882 | 0.18901 | -0.00012733 | 75.1064 | 0.00067365
0.2359 | 231.2029 | 91.894 | 338.1736 | 60.1874 | 376.7074 | 115.6014 | 0.18919 | -0.00019099 | 75.0469 | 0.0010095
0.23605 | 231.2295 | 92.014 | 338.0625 | 60.1611 | 376.6008 | 115.6148 | 0.18919 | -0.00022282 | 75.061 | 0.0011777
0.23634 | 231.2287 | 91.662 | 338.4142 | 60.0858 | 376.9524 | 115.6144 | 0.18947 | -0.00015916 | 74.9508 | 0.00084001
0.23634 | 231.1207 | 92.078 | 337.9622 | 60.0401 | 376.4823 | 115.5603 | 0.18947 | -0.00022282 | 74.8937 | 0.001176
0.23649 | 231.1743 | 91.965 | 338.0931 | 60.0253 | 376.6221 | 115.5871 | 0.18975 | -0.00019099 | 74.8125 | 0.0010065
0.23671 | 231.2277 | 92.164 | 337.9119 | 59.9919 | 376.4499 | 115.6139 | 0.18975 | -0.00015916 | 74.8407 | 0.00083878
0.23693 | 231.3082 | 92.466 | 337.6367 | 59.9699 | 376.1881 | 115.6541 | 0.19003 | -0.00019099 | 74.7738 | 0.0010051
0.23693 | 231.3082 | 92.209 | 337.8937 | 59.9699 | 376.4451 | 115.6541 | 0.19012 | -0.00019099 | 74.7375 | 0.0010046
0.23723 | 231.4154 | 92.745 | 337.3935 | 59.9406 | 375.9627 | 115.7077 | 0.19039 | -0.00015916 | 74.685 | 0.00083593
0.23738 | 231.334 | 92.298 | 337.8133 | 59.8691 | 376.369 | 115.667 | 0.19067 | -0.00019099 | 74.5336 | 0.0010017
0.23752 | 231.3876 | 92.259 | 337.8702 | 59.8545 | 376.4348 | 115.6938 | 0.19067 | -0.00015916 | 74.5618 | 0.00083471
0.23767 | 231.3332 | 92.377 | 337.7341 | 59.7945 | 376.2896 | 115.6666 | 0.19067 | -0.00019099 | 74.5332 | 0.0010017
0.23789 | 231.4407 | 92.103 | 338.0439 | 59.7841 | 376.6173 | 115.7203 | 0.19076 | -0.00015916 | 74.5535 | 0.00083431
0.23797 | 231.3594 | 92.573 | 337.5468 | 59.7315 | 376.1067 | 115.6797 | 0.19104 | -0.00015916 | 74.4026 | 0.0008331
0.23819 | 231.2508 | 92.379 | 337.7046 | 59.6304 | 376.2464 | 115.6254 | 0.19132 | -0.00015916 | 74.2381 | 0.00083189
0.23833 | 231.3044 | 92.777 | 337.3245 | 59.6161 | 375.8752 | 115.6522 | 0.19132 | -0.00012733 | 74.2662 | 0.00066551
0.23855 | 231.5199 | 92.561 | 337.6123 | 59.6512 | 376.199 | 115.76 | 0.19141 | -0.00019099 | 74.3429 | 0.00099779
0.23878 | 231.7084 | 92.824 | 337.4121 | 59.6749 | 376.0302 | 115.8542 | 0.1916 | -0.00019099 | 74.3695 | 0.00099683
0.23892 | 231.735 | 92.481 | 337.764 | 59.6492 | 376.3865 | 115.8675 | 0.19178 | -0.00015916 | 74.3117 | 0.00082989
0.23907 | 231.5186 | 92.732 | 337.4409 | 59.5219 | 376.0273 | 115.7593 | 0.19197 | -0.00019099 | 74.1273 | 0.00099491
0.23922 | 231.6262 | 92.705 | 337.5037 | 59.5303 | 376.1081 | 115.8131 | 0.19206 | -0.00019099 | 74.1477 | 0.00099443
0.23937 | 231.5988 | 92.776 | 337.4236 | 59.4822 | 376.0234 | 115.7994 | 0.19224 | -0.00015916 | 74.0622 | 0.00082789
0.23966 | 231.679 | 92.72 | 337.5063 | 59.4425 | 376.1195 | 115.8395 | 0.19243 | -0.00012733 | 74.0328 | 0.00066168
0.23973 | 231.7329 | 92.935 | 337.3093 | 59.4467 | 375.9314 | 115.8664 | 0.19271 | -0.00015916 | 73.9541 | 0.00082591
0.23981 | 231.5436 | 92.996 | 337.1852 | 59.3495 | 375.7758 | 115.7718 | 0.1928 | -0.00019099 | 73.8205 | 0.00099061
0.24003 | 231.7861 | 93.119 | 337.143 | 59.3959 | 375.7741 | 115.8931 | 0.1928 | -0.00019099 | 73.9462 | 0.00099061
0.24018 | 231.8938 | 93.133 | 337.1649 | 59.4043 | 375.8139 | 115.9469 | 0.19298 | -0.00019099 | 73.9313 | 0.00098967
0.2404 | 231.9742 | 93.113 | 337.2117 | 59.3831 | 375.8741 | 115.9871 | 0.19326 | -0.00015916 | 73.8668 | 0.00082354
0.24054 | 232.0008 | 93.244 | 337.0896 | 59.3578 | 375.7564 | 116.0004 | 0.19345 | -0.00015916 | 73.81 | 0.00082275
0.24069 | 231.8654 | 93.486 | 336.8025 | 59.2652 | 375.4467 | 115.9327 | 0.19363 | -0.00015916 | 73.6696 | 0.00082197
0.24091 | 231.7837 | 93.251 | 337.0102 | 59.1769 | 375.6409 | 115.8919 | 0.19354 | -0.00022282 | 73.6626 | 0.0011513
0.24106 | 231.7563 | 93.24 | 337.0121 | 59.1294 | 375.6382 | 115.8782 | 0.19391 | -0.00019099 | 73.508 | 0.00098495
0.24121 | 231.837 | 93.334 | 336.945 | 59.1267 | 375.5845 | 115.9185 | 0.19409 | -0.00022282 | 73.4795 | 0.001148
0.24128 | 231.8638 | 93.382 | 336.9059 | 59.1198 | 375.5499 | 115.9319 | 0.194 | -0.00019099 | 73.5284 | 0.00098448
0.24158 | 232.1331 | 93.733 | 336.6447 | 59.1591 | 375.3336 | 116.0666 | 0.19428 | -0.00012733 | 73.562 | 0.00065538
0.24165 | 231.9979 | 93.536 | 336.7966 | 59.0851 | 375.4629 | 115.9989 | 0.19446 | -0.00015916 | 73.4226 | 0.00081845
0.24187 | 231.9432 | 93.556 | 336.7584 | 59.0085 | 375.4156 | 115.9716 | 0.19465 | -0.00015916 | 73.3248 | 0.00081767
0.24209 | 232.0507 | 93.289 | 337.0612 | 58.9991 | 375.7363 | 116.0253 | 0.19474 | -0.00019099 | 73.3452 | 0.00098074
0.24224 | 232.0503 | 93.664 | 336.6861 | 58.963 | 375.3611 | 116.0251 | 0.19492 | -0.00019099 | 73.2753 | 0.00097981
0.24246 | 232.1848 | 93.692 | 336.7029 | 58.9647 | 375.4004 | 116.0924 | 0.19492 | -0.00022282 | 73.3444 | 0.0011431
0.24253 | 232.0495 | 93.526 | 336.8238 | 58.891 | 375.4988 | 116.0248 | 0.19511 | -0.00025465 | 73.2056 | 0.0013052
0.24268 | 232.0221 | 93.555 | 336.7857 | 58.844 | 375.456 | 116.011 | 0.19511 | -0.00019099 | 73.1915 | 0.00097888
0.24268 | 231.9951 | 93.698 | 336.6337 | 58.8329 | 375.2995 | 115.9975 | 0.19557 | -0.00019099 | 73.0048 | 0.00097657
0.24305 | 232.2912 | 93.845 | 336.5854 | 58.8655 | 375.3006 | 116.1456 | 0.19566 | -0.00019099 | 73.1216 | 0.00097611
0.24334 | 232.3715 | 93.795 | 336.6622 | 58.8272 | 375.3907 | 116.1857 | 0.19585 | -0.00015916 | 73.0935 | 0.00081266
0.24334 | 232.2094 | 93.873 | 336.5301 | 58.7606 | 375.2317 | 116.1047 | 0.19594 | -0.00019099 | 72.9764 | 0.00097473
0.24349 | 232.236 | 93.852 | 336.56 | 58.736 | 375.266 | 116.118 | 0.19613 | -0.00019099 | 72.9212 | 0.00097381
0.24371 | 232.2084 | 93.833 | 336.5698 | 58.6714 | 375.2712 | 116.1042 | 0.19622 | -0.00019099 | 72.8728 | 0.00097335
0.24386 | 232.262 | 94.124 | 336.2967 | 58.6579 | 375.007 | 116.131 | 0.19622 | -0.00015916 | 72.9001 | 0.00081112
0.24408 | 232.2884 | 94.18 | 336.2495 | 58.6156 | 374.9642 | 116.1442 | 0.19659 | -0.00019099 | 72.7765 | 0.00097152
0.24415 | 232.2072 | 94.049 | 336.3534 | 58.5647 | 375.0546 | 116.1036 | 0.19668 | -0.00019099 | 72.7009 | 0.00097106
0.24438 | 232.3147 | 94.111 | 336.3272 | 58.5557 | 375.0463 | 116.1573 | 0.19668 | -0.00015916 | 72.7556 | 0.00080922
0.24452 | 232.3413 | 93.811 | 336.6361 | 58.5313 | 375.3596 | 116.1706 | 0.19696 | -0.00015916 | 72.6667 | 0.00080808
0.24474 | 232.4217 | 93.973 | 336.5009 | 58.5113 | 375.2379 | 116.2109 | 0.19705 | -0.00015916 | 72.6734 | 0.0008077
0.24489 | 232.5564 | 94.12 | 336.3988 | 58.5311 | 375.1582 | 116.2782 | 0.19733 | -0.00012733 | 72.6395 | 0.00064525
0.24511 | 232.6098 | 94.421 | 336.1156 | 58.5001 | 374.8839 | 116.3049 | 0.19751 | -0.00012733 | 72.5986 | 0.00064465
0.24519 | 232.3935 | 94.35 | 336.1145 | 58.3943 | 374.8468 | 116.1968 | 0.1976 | -0.00015916 | 72.4552 | 0.00080543
0.24533 | 232.4471 | 94.372 | 336.1104 | 58.3811 | 374.8516 | 116.2236 | 0.19788 | -0.00012733 | 72.3807 | 0.00064344
0.24555 | 232.4195 | 94.458 | 336.0152 | 58.3173 | 374.7518 | 116.2098 | 0.19797 | -0.00015916 | 72.333 | 0.00080393
0.2457 | 232.4732 | 94.691 | 335.8001 | 58.3042 | 374.5456 | 116.2366 | 0.19788 | -0.00015916 | 72.3939 | 0.0008043
0.246 | 232.7155 | 94.57 | 336.0018 | 58.3328 | 374.7877 | 116.3577 | 0.19816 | -0.00019099 | 72.4148 | 0.00096382
0.246 | 232.6074 | 94.497 | 336.0388 | 58.2889 | 374.8067 | 116.3037 | 0.19834 | -0.00019099 | 72.2928 | 0.00096292
0.24629 | 232.6336 | 94.825 | 335.7195 | 58.2298 | 374.4918 | 116.3168 | 0.19844 | -0.00019099 | 72.2724 | 0.00096247
0.24636 | 232.6875 | 94.457 | 336.1055 | 58.2342 | 374.8867 | 116.3437 | 0.19853 | -0.00015916 | 72.2659 | 0.00080168
0.24659 | 232.7409 | 94.528 | 336.0523 | 58.2037 | 374.8424 | 116.3704 | 0.19881 | -0.00015916 | 72.192 | 0.00080057
0.24673 | 232.7405 | 94.717 | 335.8632 | 58.1688 | 374.6532 | 116.3702 | 0.1989 | -0.00012733 | 72.1583 | 0.00064015
0.24681 | 232.6593 | 94.921 | 335.6321 | 58.1185 | 374.4086 | 116.3296 | 0.19908 | -0.00019099 | 72.0505 | 0.00095934
0.24703 | 232.6317 | 94.568 | 335.9759 | 58.0553 | 374.7478 | 116.3158 | 0.19936 | -0.00015916 | 71.9364 | 0.00079834
0.2471 | 232.6315 | 94.74 | 335.8038 | 58.0379 | 374.5757 | 116.3157 | 0.19927 | -0.00019099 | 71.9697 | 0.00095845
0.2474 | 232.9008 | 94.699 | 335.9346 | 58.0777 | 374.7514 | 116.4504 | 0.19945 | -0.00019099 | 72.038 | 0.00095756
0.24754 | 232.9544 | 94.839 | 335.8125 | 58.0647 | 374.6382 | 116.4772 | 0.19964 | -0.00019099 | 71.9981 | 0.00095668
0.24776 | 232.9268 | 94.844 | 335.7983 | 58.0018 | 374.6194 | 116.4634 | 0.19973 | -0.00015916 | 71.9509 | 0.00079686
0.24784 | 232.7915 | 94.833 | 335.7642 | 57.93 | 374.5628 | 116.3958 | 0.19991 | -0.00022282 | 71.8168 | 0.0011146
0.24813 | 232.8448 | 95.344 | 335.2709 | 57.8826 | 374.0784 | 116.4224 | 0.2001 | -0.00019099 | 71.777 | 0.00095447
0.24821 | 232.7635 | 94.962 | 335.6258 | 57.8327 | 374.4198 | 116.3818 | 0.2001 | -0.00019099 | 71.7364 | 0.00095447
0.2485 | 232.9518 | 94.912 | 335.7386 | 57.8399 | 374.5639 | 116.4759 | 0.20047 | -0.00015916 | 71.6981 | 0.00079392
0.24857 | 232.9786 | 95.11 | 335.5495 | 57.8336 | 374.3793 | 116.4893 | 0.20065 | -0.00019099 | 71.6454 | 0.00095183
0.24857 | 232.8976 | 94.971 | 335.6615 | 57.801 | 374.4778 | 116.4488 | 0.20084 | -0.00015916 | 71.5391 | 0.00079246
0.24887 | 232.9778 | 95.153 | 335.5063 | 57.7648 | 374.3359 | 116.4889 | 0.20084 | -0.00015916 | 71.579 | 0.00079246
0.24902 | 233.1395 | 95.385 | 335.3282 | 57.7955 | 374.1847 | 116.5697 | 0.20112 | -0.00019099 | 71.5608 | 0.00094964
0.24924 | 233.1929 | 95.172 | 335.559 | 57.7657 | 374.4245 | 116.5965 | 0.2013 | -0.00015916 | 71.5215 | 0.00079064
0.24946 | 233.2733 | 95.354 | 335.4038 | 57.7467 | 374.2827 | 116.6367 | 0.20149 | -0.00022282 | 71.4958 | 0.0011059
0.24953 | 233.1651 | 95.245 | 335.4767 | 57.6863 | 374.3376 | 116.5826 | 0.20167 | -0.00019099 | 71.3766 | 0.00094703
0.24968 | 233.0837 | 95.234 | 335.4606 | 57.6197 | 374.3078 | 116.5418 | 0.20158 | -0.00019099 | 71.3689 | 0.00094746
0.24983 | 233.0293 | 95.256 | 335.4204 | 57.5639 | 374.2586 | 116.5146 | 0.20195 | -0.00019099 | 71.2113 | 0.00094573
0.25005 | 233.0827 | 95.164 | 335.5302 | 57.5344 | 374.3773 | 116.5413 | 0.20204 | -0.00015916 | 71.2052 | 0.00078775
0.25034 | 233.406 | 95.486 | 335.316 | 57.5958 | 374.217 | 116.703 | 0.20232 | -0.00012733 | 71.2674 | 0.00062933
0.25042 | 233.4598 | 95.311 | 335.5089 | 57.6003 | 374.4189 | 116.7299 | 0.2026 | -0.00015916 | 71.1965 | 0.00078559
0.25049 | 233.2165 | 95.656 | 335.0828 | 57.4863 | 373.9523 | 116.6083 | 0.2026 | -0.00015916 | 71.0764 | 0.00078559
0.25071 | 233.324 | 95.569 | 335.2057 | 57.4785 | 374.093 | 116.662 | 0.20287 | -0.00015916 | 71.0322 | 0.00078452
0.25086 | 233.3236 | 95.542 | 335.2325 | 57.4445 | 374.1198 | 116.6618 | 0.20306 | -0.00012733 | 70.9673 | 0.00062704
0.25108 | 233.377 | 95.664 | 335.1283 | 57.4153 | 374.0245 | 116.6885 | 0.20315 | -0.00015916 | 70.9614 | 0.00078345
0.25123 | 233.3766 | 95.689 | 335.1032 | 57.3814 | 373.9993 | 116.6883 | 0.20315 | -0.00015916 | 70.9612 | 0.00078345
0.25145 | 233.268 | 95.535 | 335.221 | 57.2878 | 374.099 | 116.634 | 0.20333 | -0.00015916 | 70.8433 | 0.00078273
0.25145 | 233.295 | 95.611 | 335.154 | 57.2985 | 374.0365 | 116.6475 | 0.20343 | -0.00012733 | 70.8244 | 0.0006259
0.25182 | 233.5641 | 96.044 | 334.8107 | 57.3216 | 373.738 | 116.782 | 0.2037 | -0.00012733 | 70.8601 | 0.00062505
0.25189 | 233.5909 | 95.598 | 335.2656 | 57.3154 | 374.1974 | 116.7954 | 0.2038 | -0.00012733 | 70.841 | 0.00062477
0.25211 | 233.6443 | 95.777 | 335.1044 | 57.2864 | 374.0452 | 116.8222 | 0.20398 | -0.00015916 | 70.803 | 0.00078025
0.25218 | 233.5631 | 95.744 | 335.1104 | 57.2374 | 374.0375 | 116.7815 | 0.20417 | -0.00012733 | 70.6991 | 0.00062364
0.25241 | 233.6165 | 95.702 | 335.1702 | 57.2085 | 374.1063 | 116.8083 | 0.20426 | -0.00019099 | 70.6933 | 0.00093503
0.25255 | 233.5891 | 95.595 | 335.268 | 57.1643 | 374.1996 | 116.7946 | 0.20444 | -0.00022282 | 70.616 | 0.0010899
0.2527 | 233.5617 | 95.482 | 335.3719 | 57.1201 | 374.2988 | 116.7808 | 0.20454 | -0.00015916 | 70.5706 | 0.00077814
0.253 | 233.6689 | 95.571 | 335.3186 | 57.0959 | 374.2635 | 116.8345 | 0.205 | -0.00022282 | 70.4639 | 0.0010869
0.253 | 233.6959 | 95.531 | 335.3676 | 57.1066 | 374.317 | 116.848 | 0.20491 | -0.00012733 | 70.5089 | 0.00062139
0.25322 | 233.7494 | 95.938 | 334.9785 | 57.0779 | 373.9367 | 116.8747 | 0.205 | -0.00015916 | 70.5031 | 0.00077638
0.25336 | 233.776 | 95.783 | 335.1423 | 57.0552 | 374.105 | 116.888 | 0.20537 | -0.00015916 | 70.3892 | 0.00077498
0.25351 | 233.8566 | 96.056 | 334.8962 | 57.0538 | 373.8723 | 116.9283 | 0.20546 | -0.00019099 | 70.3968 | 0.00092956
0.25381 | 233.8288 | 96.182 | 334.7609 | 56.9766 | 373.7324 | 116.9144 | 0.20555 | -0.00019099 | 70.3516 | 0.00092915
0.25395 | 233.8554 | 95.948 | 335.0038 | 56.954 | 373.9797 | 116.9277 | 0.20574 | -0.00015916 | 70.3013 | 0.00077359
0.2541 | 233.693 | 96.115 | 334.7827 | 56.8571 | 373.7315 | 116.8465 | 0.20592 | -0.00015916 | 70.1593 | 0.0007729
0.25417 | 233.7468 | 96.229 | 334.6866 | 56.8618 | 373.6444 | 116.8734 | 0.20601 | -0.00015916 | 70.154 | 0.00077255
0.25439 | 233.8002 | 96.009 | 334.9244 | 56.8334 | 373.8911 | 116.9001 | 0.2062 | -0.00022282 | 70.117 | 0.0010806
0.25454 | 233.9889 | 96.279 | 334.7173 | 56.8746 | 373.7154 | 116.9944 | 0.2062 | -0.00019099 | 70.2084 | 0.00092623
0.25484 | 234.0691 | 96.163 | 334.86 | 56.8403 | 373.8715 | 117.0345 | 0.20638 | -0.00015916 | 70.1844 | 0.00077117
0.25484 | 233.88 | 96.259 | 334.701 | 56.7661 | 373.681 | 116.94 | 0.20675 | -0.00015916 | 69.9675 | 0.00076979
0.25506 | 233.9605 | 96.218 | 334.7688 | 56.7484 | 373.7622 | 116.9802 | 0.20685 | -0.00022282 | 69.9751 | 0.0010772
0.25521 | 233.9601 | 96.27 | 334.7167 | 56.7155 | 373.71 | 116.98 | 0.20703 | -0.00015916 | 69.9124 | 0.00076876
0.25535 | 233.9326 | 96.31 | 334.6675 | 56.6721 | 373.6563 | 116.9663 | 0.20722 | -0.00015916 | 69.8369 | 0.00076807
0.2555 | 233.9863 | 96.517 | 334.4784 | 56.6604 | 373.4761 | 116.9931 | 0.20722 | -0.00015916 | 69.8627 | 0.00076807
0.25565 | 233.9319 | 96.307 | 334.6703 | 56.6064 | 373.6589 | 116.9659 | 0.20731 | -0.00015916 | 69.8053 | 0.00076773
0.25587 | 233.9583 | 96.218 | 334.7681 | 56.5678 | 373.7611 | 116.9791 | 0.20768 | -0.00022282 | 69.6937 | 0.0010729
0.25602 | 234.1739 | 96.593 | 334.465 | 56.6195 | 373.494 | 117.087 | 0.20768 | -0.00012733 | 69.7976 | 0.00061309
0.25624 | 234.1733 | 96.54 | 334.5178 | 56.5705 | 373.5467 | 117.0867 | 0.20796 | -0.00015916 | 69.7043 | 0.00076534
0.25638 | 234.362 | 96.673 | 334.4477 | 56.6115 | 373.508 | 117.181 | 0.20796 | -0.00022282 | 69.795 | 0.0010715
0.25661 | 234.2804 | 96.779 | 334.3145 | 56.531 | 373.3612 | 117.1402 | 0.20805 | -0.00015916 | 69.7248 | 0.000765
0.25668 | 234.2261 | 96.473 | 334.6024 | 56.4936 | 373.6401 | 117.1131 | 0.20814 | -0.00019099 | 69.6677 | 0.00091759
0.2569 | 234.1445 | 96.7 | 334.3482 | 56.4132 | 373.3723 | 117.0723 | 0.20842 | -0.00015916 | 69.5358 | 0.00076364
0.25705 | 234.1981 | 96.61 | 334.456 | 56.4018 | 373.4891 | 117.0991 | 0.20851 | -0.00022282 | 69.5307 | 0.0010686
0.25719 | 234.2518 | 96.429 | 334.6549 | 56.3903 | 373.6969 | 117.1259 | 0.2086 | -0.00019099 | 69.5257 | 0.00091556
0.25734 | 234.2514 | 96.69 | 334.3938 | 56.3578 | 373.4357 | 117.1257 | 0.2087 | -0.00015916 | 69.4948 | 0.00076263
0.25749 | 234.359 | 96.741 | 334.3787 | 56.3674 | 373.4385 | 117.1795 | 0.20879 | -0.00019099 | 69.5155 | 0.00091475
0.25771 | 234.4124 | 96.77 | 334.3675 | 56.3398 | 373.4362 | 117.2062 | 0.20897 | -0.00022282 | 69.4796 | 0.0010663
0.25786 | 234.385 | 96.943 | 334.1853 | 56.297 | 373.2495 | 117.1925 | 0.20916 | -0.00015916 | 69.4051 | 0.00076094
0.25808 | 234.4114 | 97.047 | 334.0901 | 56.259 | 373.1587 | 117.2057 | 0.20925 | -0.00012733 | 69.3871 | 0.00060849
0.25823 | 234.492 | 96.752 | 334.412 | 56.2581 | 373.494 | 117.246 | 0.20962 | -0.00012733 | 69.3032 | 0.00060741
0.25823 | 234.411 | 97.101 | 334.036 | 56.2267 | 373.1045 | 117.2055 | 0.20962 | -0.00019099 | 69.2646 | 0.00091112
0.25852 | 234.3562 | 96.882 | 334.2367 | 56.1414 | 373.2961 | 117.1781 | 0.2098 | -0.00019099 | 69.1774 | 0.00091032
0.25867 | 234.3828 | 97.146 | 333.9816 | 56.1197 | 373.0454 | 117.1914 | 0.2099 | -0.00019099 | 69.1596 | 0.00090992
0.25882 | 234.3554 | 97.299 | 333.8195 | 56.0772 | 372.8787 | 117.1777 | 0.21008 | -0.00015916 | 69.0856 | 0.0007576
0.25911 | 234.6517 | 97.13 | 334.0872 | 56.1278 | 373.1958 | 117.3258 | 0.21017 | -0.00012733 | 69.1963 | 0.00060581
0.25918 | 234.5975 | 97.141 | 334.0582 | 56.0909 | 373.1577 | 117.2987 | 0.21045 | -0.00015916 | 69.0793 | 0.00075626
0.25933 | 234.5971 | 96.991 | 334.208 | 56.0589 | 373.3075 | 117.2985 | 0.21045 | -0.00022282 | 69.079 | 0.0010588
0.25955 | 234.5695 | 96.959 | 334.2308 | 56.0005 | 373.3257 | 117.2847 | 0.21064 | -0.00019099 | 69.0054 | 0.00090672
0.2597 | 234.7041 | 97.091 | 334.1437 | 56.0206 | 373.261 | 117.352 | 0.21073 | -0.00012733 | 69.039 | 0.00060422
0.25999 | 234.7573 | 97.075 | 334.1774 | 55.9775 | 373.3037 | 117.3787 | 0.21119 | -0.00015916 | 68.9132 | 0.00075362
0.26007 | 234.7571 | 96.837 | 334.4154 | 55.9616 | 373.5416 | 117.3786 | 0.21128 | -0.00012733 | 68.8829 | 0.00060263
0.26022 | 234.6217 | 97.08 | 334.1272 | 55.8779 | 373.2308 | 117.3108 | 0.21128 | -0.00015916 | 68.8188 | 0.00075329
0.26044 | 234.8371 | 97.125 | 334.154 | 55.9132 | 373.2936 | 117.4186 | 0.21128 | -0.00022282 | 68.9208 | 0.0010546
0.26058 | 234.8637 | 97.173 | 334.1149 | 55.8918 | 373.2589 | 117.4319 | 0.21147 | -0.00019099 | 68.8732 | 0.00090315
0.26073 | 234.8093 | 97.463 | 333.8068 | 55.8393 | 372.9417 | 117.4047 | 0.21175 | -0.00015916 | 68.7572 | 0.00075164
0.26103 | 234.9436 | 97.21 | 334.1045 | 55.8277 | 373.2618 | 117.4718 | 0.21193 | -0.00012733 | 68.7607 | 0.00060079
0.26103 | 234.7545 | 97.097 | 334.1545 | 55.7553 | 373.2803 | 117.3773 | 0.21202 | -0.00012733 | 68.6416 | 0.00060053
0.26117 | 234.7811 | 97.22 | 334.0404 | 55.734 | 373.1706 | 117.3906 | 0.21202 | -0.00015916 | 68.6541 | 0.00075066
0.26139 | 234.7805 | 97.094 | 334.1662 | 55.6866 | 373.2963 | 117.3903 | 0.21221 | -0.00022282 | 68.594 | 0.00105
0.26154 | 234.9151 | 97.119 | 334.186 | 55.7067 | 373.3386 | 117.4576 | 0.2123 | -0.00012733 | 68.6275 | 0.00059974
0.26176 | 234.9956 | 97.28 | 334.0519 | 55.6904 | 373.2178 | 117.4978 | 0.21258 | -0.00015916 | 68.5759 | 0.0007487
0.26184 | 234.9954 | 97.355 | 333.9768 | 55.6747 | 373.1427 | 117.4977 | 0.21267 | -0.00015916 | 68.5459 | 0.00074838
0.26206 | 234.9948 | 97.337 | 333.9946 | 55.6275 | 373.1604 | 117.4974 | 0.21276 | -0.00015916 | 68.5159 | 0.00074805
0.2622 | 235.1024 | 97.404 | 333.9635 | 55.6373 | 373.1472 | 117.5512 | 0.21313 | -0.00015916 | 68.4476 | 0.00074675
0.26235 | 235.075 | 97.045 | 334.3133 | 55.5956 | 373.4925 | 117.5375 | 0.21322 | -0.00019099 | 68.4051 | 0.00089572
0.26257 | 235.1554 | 97.543 | 333.8421 | 55.5794 | 373.0347 | 117.5777 | 0.21332 | -0.00019099 | 68.4131 | 0.00089533
0.26287 | 235.2086 | 97.52 | 333.8829 | 55.5374 | 373.0843 | 117.6043 | 0.21332 | -0.00025465 | 68.438 | 0.0011938
0.26287 | 235.0466 | 97.758 | 333.5909 | 55.4757 | 372.7653 | 117.5233 | 0.2135 | -0.00015916 | 68.3028 | 0.00074546
0.26301 | 234.9922 | 97.67 | 333.6607 | 55.4239 | 372.8261 | 117.4961 | 0.21378 | -0.00015916 | 68.1889 | 0.00074449
0.26324 | 235.0456 | 97.688 | 333.6605 | 55.3977 | 372.8348 | 117.5228 | 0.21369 | -0.00022282 | 68.2433 | 0.0010427
0.26338 | 235.2882 | 97.611 | 333.8184 | 55.4588 | 373.0331 | 117.6441 | 0.21396 | -0.00019099 | 68.2683 | 0.00089262
0.26368 | 235.3954 | 97.639 | 333.8261 | 55.4375 | 373.0587 | 117.6977 | 0.21415 | -0.00012733 | 68.2595 | 0.00059457
0.26368 | 235.2604 | 97.891 | 333.5291 | 55.3863 | 372.7392 | 117.6302 | 0.21443 | -0.00015916 | 68.1082 | 0.00074225
0.2639 | 235.2058 | 97.565 | 333.8369 | 55.3192 | 373.0379 | 117.6029 | 0.21443 | -0.00022282 | 68.0828 | 0.0010391
0.26405 | 235.2324 | 97.909 | 333.5018 | 55.2984 | 372.7072 | 117.6162 | 0.21452 | -0.00022282 | 68.0659 | 0.0010387
0.26419 | 235.232 | 97.863 | 333.5477 | 55.2674 | 372.753 | 117.616 | 0.21461 | -0.00015916 | 68.0363 | 0.00074161
0.26441 | 235.3664 | 97.965 | 333.4905 | 55.2721 | 372.7182 | 117.6832 | 0.21489 | -0.00015916 | 68.0112 | 0.00074065
0.26449 | 235.2312 | 98.028 | 333.3824 | 55.2056 | 372.5876 | 117.6156 | 0.21507 | -0.00015916 | 67.8897 | 0.00074002
0.26471 | 235.3656 | 97.996 | 333.4592 | 55.2102 | 372.6868 | 117.6828 | 0.21507 | -0.00012733 | 67.9523 | 0.00059201
0.26493 | 235.4461 | 97.793 | 333.689 | 55.1945 | 372.93 | 117.723 | 0.21526 | -0.00019099 | 67.9313 | 0.00088726
0.26508 | 235.4997 | 98.059 | 333.4409 | 55.1841 | 372.6908 | 117.7498 | 0.21544 | -0.00012733 | 67.898 | 0.000591
0.26522 | 235.5263 | 97.792 | 333.7168 | 55.1635 | 372.9711 | 117.7631 | 0.21544 | -0.00015916 | 67.9103 | 0.00073875
0.26545 | 235.6607 | 97.649 | 333.9046 | 55.1682 | 373.1813 | 117.8303 | 0.21553 | -0.00015916 | 67.9435 | 0.00073843
0.26552 | 235.4445 | 97.985 | 333.4965 | 55.0714 | 372.7372 | 117.7222 | 0.21581 | -0.00012733 | 67.7561 | 0.00058999
0.26574 | 235.4979 | 97.643 | 333.8563 | 55.0457 | 373.1059 | 117.7489 | 0.216 | -0.00012733 | 67.7228 | 0.00058948
0.26589 | 235.4164 | 97.826 | 333.6461 | 54.9846 | 372.8822 | 117.7082 | 0.21609 | -0.00019099 | 67.6562 | 0.00088384
0.26604 | 235.4701 | 98.129 | 333.361 | 54.9743 | 372.606 | 117.735 | 0.21627 | -0.00019099 | 67.6231 | 0.00088309
0.26626 | 235.7395 | 97.944 | 333.6358 | 55.0298 | 372.9258 | 117.8698 | 0.21627 | -0.00015916 | 67.7478 | 0.00073591
0.2664 | 235.6581 | 98.09 | 333.4627 | 54.9689 | 372.739 | 117.829 | 0.21646 | -0.00028648 | 67.6522 | 0.0013235
0.26655 | 235.6847 | 97.727 | 333.8346 | 54.9484 | 373.1153 | 117.8423 | 0.21655 | -0.00015916 | 67.6357 | 0.00073496
0.26662 | 235.5495 | 98.051 | 333.4655 | 54.8825 | 372.7237 | 117.7747 | 0.21692 | -0.00012733 | 67.458 | 0.00058697
0.26699 | 235.7375 | 98.119 | 333.4602 | 54.8772 | 372.7497 | 117.8687 | 0.21701 | -0.00019099 | 67.516 | 0.00088008
0.26707 | 235.6833 | 97.802 | 333.7591 | 54.8418 | 373.0396 | 117.8416 | 0.21711 | -0.00019099 | 67.4622 | 0.0008797
0.26721 | 235.5749 | 98.317 | 333.208 | 54.771 | 372.4704 | 117.7874 | 0.21729 | -0.00025465 | 67.355 | 0.0011719
0.26736 | 235.6015 | 98.158 | 333.3758 | 54.7508 | 372.6427 | 117.8007 | 0.21748 | -0.00015916 | 67.3099 | 0.00073184
0.26744 | 235.5203 | 98.246 | 333.2608 | 54.7053 | 372.5141 | 117.7601 | 0.21729 | -0.00015916 | 67.3298 | 0.00073246
0.2678 | 235.9243 | 98.191 | 333.4504 | 54.7809 | 372.7712 | 117.9622 | 0.21766 | -0.00019099 | 67.4012 | 0.00087746
0.26795 | 235.8699 | 98.427 | 333.1963 | 54.7305 | 372.508 | 117.935 | 0.21794 | -0.00015916 | 67.2905 | 0.00073029
0.26802 | 235.7887 | 98.392 | 333.2042 | 54.6852 | 372.5023 | 117.8943 | 0.21803 | -0.00012733 | 67.2247 | 0.00058398
0.26825 | 235.7341 | 98.683 | 332.895 | 54.6198 | 372.184 | 117.867 | 0.21812 | -0.00022282 | 67.1712 | 0.0010215
0.26839 | 235.7877 | 98.413 | 333.1829 | 54.6097 | 372.4808 | 117.8938 | 0.21821 | -0.00015916 | 67.1672 | 0.00072936
0.26861 | 235.9221 | 98.395 | 333.2457 | 54.6148 | 372.5661 | 117.9611 | 0.2184 | -0.00019099 | 67.1719 | 0.00087449
0.26876 | 235.9757 | 98.301 | 333.3576 | 54.6049 | 372.6869 | 117.9879 | 0.21858 | -0.00015916 | 67.1396 | 0.00072813
0.26891 | 236.0023 | 98.305 | 333.3624 | 54.5848 | 372.6962 | 118.0012 | 0.21877 | -0.00012733 | 67.0951 | 0.00058201
0.26891 | 235.8943 | 98.889 | 332.7424 | 54.5447 | 372.0582 | 117.9472 | 0.21868 | -0.00025465 | 67.074 | 0.0011645
0.2692 | 236.1095 | 98.435 | 333.2682 | 54.5649 | 372.6198 | 118.0548 | 0.21895 | -0.00015916 | 67.0874 | 0.0007269
0.26942 | 236.1089 | 98.81 | 332.893 | 54.5199 | 372.2445 | 118.0545 | 0.21923 | -0.00015916 | 67.0023 | 0.00072598
0.26957 | 236.0815 | 98.77 | 332.9238 | 54.4799 | 372.2708 | 118.0408 | 0.21942 | -0.00019099 | 66.9333 | 0.00087044
0.26979 | 236.0539 | 98.607 | 333.0776 | 54.4251 | 372.42 | 118.027 | 0.21951 | -0.00022282 | 66.8926 | 0.0010151
0.26987 | 236.0267 | 98.764 | 332.9116 | 54.4001 | 372.2494 | 118.0134 | 0.21969 | -0.00019099 | 66.8239 | 0.00086934
0.27009 | 235.9991 | 98.748 | 332.9184 | 54.3454 | 372.2516 | 117.9996 | 0.21969 | -0.00022282 | 66.8114 | 0.0010142
0.27023 | 236.0527 | 98.635 | 333.0492 | 54.3356 | 372.3914 | 118.0264 | 0.21988 | -0.00019099 | 66.7796 | 0.00086861
0.27038 | 236.1063 | 98.894 | 332.8081 | 54.3258 | 372.1592 | 118.0532 | 0.22006 | -0.00019099 | 66.7479 | 0.00086788
0.27068 | 236.2945 | 98.681 | 333.0838 | 54.3362 | 372.4663 | 118.1473 | 0.22016 | -0.00019099 | 66.8053 | 0.00086752
0.27068 | 236.1595 | 98.614 | 333.1058 | 54.2863 | 372.4658 | 118.0798 | 0.22034 | -0.00015916 | 66.688 | 0.00072232
0.2709 | 236.2129 | 98.875 | 332.8626 | 54.2618 | 372.2315 | 118.1065 | 0.22062 | -0.00012733 | 66.6284 | 0.00057713
0.27112 | 236.3203 | 98.961 | 332.8124 | 54.2571 | 372.1992 | 118.1602 | 0.22071 | -0.00015916 | 66.6492 | 0.00072111
0.27134 | 236.3197 | 99.057 | 332.7162 | 54.2127 | 372.1029 | 118.1599 | 0.2208 | -0.00015916 | 66.621 | 0.00072081
0.27141 | 236.2925 | 99.084 | 332.6802 | 54.188 | 372.0623 | 118.1463 | 0.22099 | -0.00019099 | 66.5529 | 0.00086425
0.27163 | 236.3459 | 99.074 | 332.708 | 54.1636 | 372.099 | 118.173 | 0.22108 | -0.00025465 | 66.5492 | 0.0011519
0.27171 | 236.1297 | 98.839 | 332.8709 | 54.0693 | 372.2259 | 118.0649 | 0.22117 | -0.00019099 | 66.4236 | 0.00086353
0.27186 | 236.1293 | 99.19 | 332.5198 | 54.0398 | 371.8747 | 118.0647 | 0.22145 | -0.00025465 | 66.3403 | 0.0011499
0.27215 | 236.4255 | 99.18 | 332.6285 | 54.0902 | 372.0328 | 118.2128 | 0.22154 | -0.00019099 | 66.4464 | 0.00086209
0.27222 | 236.3983 | 98.969 | 332.8304 | 54.0655 | 372.2302 | 118.1992 | 0.22173 | -0.00019099 | 66.3787 | 0.00086137
0.27244 | 236.4517 | 99.181 | 332.6362 | 54.0413 | 372.0449 | 118.2259 | 0.222 | -0.00022282 | 66.3198 | 0.0010037
0.27252 | 236.3975 | 99.213 | 332.5862 | 54.0068 | 371.9858 | 118.1988 | 0.222 | -0.00019099 | 66.2954 | 0.00086029
0.27267 | 236.3701 | 99.147 | 332.643 | 53.9675 | 372.0381 | 118.1851 | 0.222 | -0.00022282 | 66.2831 | 0.0010037
0.27289 | 236.4505 | 99.188 | 332.6288 | 53.9533 | 372.0373 | 118.2253 | 0.22237 | -0.00019099 | 66.2091 | 0.00085886
0.27303 | 236.4501 | 99.448 | 332.3687 | 53.924 | 371.7771 | 118.2251 | 0.22265 | -0.00015916 | 66.1264 | 0.00071483
0.27326 | 236.5035 | 99.106 | 332.7285 | 53.9 | 372.1458 | 118.2518 | 0.22256 | -0.00022282 | 66.1779 | 0.0010012
0.2734 | 236.5841 | 99.414 | 332.4474 | 53.9004 | 371.8781 | 118.2921 | 0.22274 | -0.00015916 | 66.1592 | 0.00071453
0.27355 | 236.5027 | 99.286 | 332.5482 | 53.8416 | 371.9654 | 118.2514 | 0.22274 | -0.00019099 | 66.1226 | 0.00085744
0.27377 | 236.5291 | 99.465 | 332.378 | 53.8078 | 371.7996 | 118.2646 | 0.22274 | -0.00022282 | 66.1344 | 0.0010003
0.27392 | 236.7448 | 99.529 | 332.3859 | 53.8575 | 371.8434 | 118.3724 | 0.22302 | -0.00019099 | 66.1489 | 0.00085637
0.27407 | 236.7173 | 99.525 | 332.3808 | 53.8186 | 371.8337 | 118.3587 | 0.2233 | -0.00012733 | 66.0545 | 0.0005702
0.27429 | 236.7707 | 99.633 | 332.2906 | 53.7947 | 371.7524 | 118.3854 | 0.22339 | -0.00012733 | 66.0512 | 0.00056997
0.27443 | 236.6893 | 99.453 | 332.4434 | 53.7361 | 371.8917 | 118.3447 | 0.22358 | -0.00022282 | 65.9601 | 0.00099662
0.27451 | 236.6351 | 99.702 | 332.1764 | 53.702 | 371.6156 | 118.3176 | 0.22394 | -0.00019099 | 65.8269 | 0.00085284
0.27473 | 236.6615 | 99.486 | 332.4012 | 53.6684 | 371.8448 | 118.3308 | 0.22404 | -0.00022282 | 65.8116 | 0.00099457
0.2748 | 236.7423 | 99.441 | 332.4731 | 53.6834 | 371.9302 | 118.3712 | 0.22413 | -0.00015916 | 65.8205 | 0.00071011
0.2751 | 236.9576 | 99.739 | 332.2469 | 53.7041 | 371.7398 | 118.4788 | 0.22413 | -0.00022282 | 65.9166 | 0.00099416
0.27517 | 236.8763 | 99.667 | 332.2918 | 53.6602 | 371.7712 | 118.4382 | 0.22431 | -0.00025465 | 65.826 | 0.0011352
0.27539 | 236.8217 | 99.744 | 332.1966 | 53.5973 | 371.6669 | 118.4109 | 0.22441 | -0.00019099 | 65.7746 | 0.00085108
0.27554 | 236.8213 | 99.78 | 332.1604 | 53.5685 | 371.6307 | 118.4107 | 0.22468 | -0.00015916 | 65.6932 | 0.00070836
0.27569 | 236.8479 | 99.611 | 332.3383 | 53.5495 | 371.813 | 118.424 | 0.22487 | -0.00019099 | 65.6511 | 0.00084933
0.27598 | 236.9281 | 99.527 | 332.449 | 53.5214 | 371.9371 | 118.4641 | 0.22496 | -0.00022282 | 65.6598 | 0.00099048
0.27598 | 236.8471 | 99.367 | 332.582 | 53.4921 | 372.0566 | 118.4236 | 0.22515 | -0.00019099 | 65.5698 | 0.00084829
0.2762 | 236.8195 | 99.464 | 332.4758 | 53.4393 | 371.9458 | 118.4098 | 0.22524 | -0.00022282 | 65.5306 | 0.00098926
0.2765 | 237.0347 | 99.559 | 332.4526 | 53.4601 | 371.9584 | 118.5174 | 0.22552 | -0.00022282 | 65.5455 | 0.00098804
0.2765 | 237.1697 | 99.493 | 332.5636 | 53.509 | 372.0919 | 118.5849 | 0.22561 | -0.00022282 | 65.5784 | 0.00098764
0.27672 | 237.1421 | 99.758 | 332.2894 | 53.4563 | 371.8131 | 118.5711 | 0.22598 | -0.00025465 | 65.4589 | 0.0011269
0.27687 | 237.0337 | 99.386 | 332.6252 | 53.3887 | 372.1309 | 118.5169 | 0.22607 | -0.00025465 | 65.3842 | 0.0011264
0.27701 | 237.0873 | 99.343 | 332.6861 | 53.3796 | 372.2007 | 118.5437 | 0.22616 | -0.00015916 | 65.3813 | 0.00070373
0.27723 | 237.0597 | 99.688 | 332.3319 | 53.3271 | 371.8419 | 118.5299 | 0.22653 | -0.00019099 | 65.2624 | 0.00084309
0.27745 | 237.1941 | 99.547 | 332.5177 | 53.3331 | 372.0501 | 118.5971 | 0.22663 | -0.00019099 | 65.295 | 0.00084275
0.2776 | 237.0857 | 99.754 | 332.2746 | 53.2657 | 371.7889 | 118.5429 | 0.22672 | -0.00019099 | 65.2206 | 0.00084241
0.27775 | 237.2203 | 99.59 | 332.4834 | 53.2859 | 372.0202 | 118.6102 | 0.22681 | -0.00022282 | 65.2534 | 0.00098241
0.2779 | 237.2739 | 99.796 | 332.2953 | 53.2769 | 371.841 | 118.637 | 0.2269 | -0.00015916 | 65.2504 | 0.00070143
0.27804 | 237.2465 | 99.657 | 332.4252 | 53.2388 | 371.9663 | 118.6233 | 0.22727 | -0.00015916 | 65.1323 | 0.00070029
0.27827 | 237.2999 | 100.081 | 332.019 | 53.2157 | 371.569 | 118.65 | 0.22736 | -0.00019099 | 65.1292 | 0.00084001
0.27841 | 237.2995 | 99.858 | 332.2418 | 53.1874 | 371.7918 | 118.6498 | 0.22755 | -0.00019099 | 65.0761 | 0.00083933
0.27871 | 237.4067 | 99.976 | 332.1596 | 53.1697 | 371.7274 | 118.7034 | 0.22764 | -0.00019099 | 65.0969 | 0.00083899
0.27871 | 237.2177 | 99.839 | 332.2336 | 53.1018 | 371.7698 | 118.6088 | 0.22773 | -0.00025465 | 64.9874 | 0.0011182
0.27885 | 237.2983 | 100.321 | 331.7784 | 53.1027 | 371.3281 | 118.6491 | 0.22801 | -0.00025465 | 64.9437 | 0.0011168
0.27915 | 237.3245 | 99.858 | 332.2502 | 53.056 | 371.8042 | 118.6622 | 0.2281 | -0.00022282 | 64.9289 | 0.00097683
0.27922 | 237.3243 | 99.636 | 332.4721 | 53.0419 | 372.0261 | 118.6621 | 0.22829 | -0.00022282 | 64.8762 | 0.00097604
0.27944 | 237.5127 | 99.968 | 332.2029 | 53.0674 | 371.7883 | 118.7563 | 0.22838 | -0.00022282 | 64.9325 | 0.00097565
0.27944 | 237.3507 | 100.224 | 331.8929 | 53.0094 | 371.4513 | 118.6753 | 0.22847 | -0.00022282 | 64.8353 | 0.00097525
0.27974 | 237.4039 | 99.929 | 332.2056 | 52.9726 | 371.7729 | 118.7019 | 0.22875 | -0.00019099 | 64.7799 | 0.00083492
0.27989 | 237.4305 | 99.778 | 332.3655 | 52.9542 | 371.9372 | 118.7152 | 0.22894 | -0.00022282 | 64.7393 | 0.00097328
0.28011 | 237.4839 | 100.048 | 332.1133 | 52.9315 | 371.6939 | 118.7419 | 0.22921 | -0.00015916 | 64.6842 | 0.00069436
0.28025 | 237.5915 | 100.103 | 332.0942 | 52.9421 | 371.6927 | 118.7957 | 0.2294 | -0.00019099 | 64.6791 | 0.00083256
0.28048 | 237.6449 | 100.133 | 332.082 | 52.9194 | 371.6894 | 118.8224 | 0.22958 | -0.00019099 | 64.6503 | 0.00083189
0.28062 | 237.4285 | 99.838 | 332.3048 | 52.8145 | 371.8762 | 118.7142 | 0.22986 | -0.00015916 | 64.4781 | 0.00069241
0.2807 | 237.5633 | 99.929 | 332.2588 | 52.8486 | 371.8526 | 118.7816 | 0.22986 | -0.00019099 | 64.5367 | 0.00083089
0.28092 | 237.6167 | 100.164 | 332.0416 | 52.8261 | 371.6443 | 118.8083 | 0.23004 | -0.00019099 | 64.5081 | 0.00083022
0.28106 | 237.7243 | 100.071 | 332.1704 | 52.8367 | 371.7911 | 118.8621 | 0.23023 | -0.00019099 | 64.503 | 0.00082956
0.28129 | 237.8317 | 100.254 | 332.0232 | 52.8333 | 371.6618 | 118.9158 | 0.23032 | -0.00022282 | 64.5237 | 0.00096743
0.28136 | 237.6695 | 99.927 | 332.2962 | 52.7618 | 371.9077 | 118.8347 | 0.2306 | -0.00019099 | 64.3758 | 0.00082823
0.28158 | 237.5878 | 99.974 | 332.2219 | 52.6914 | 371.8199 | 118.7939 | 0.23078 | -0.00015916 | 64.2889 | 0.00068963
0.28173 | 237.6414 | 99.973 | 332.2408 | 52.6829 | 371.8477 | 118.8207 | 0.23078 | -0.00015916 | 64.3122 | 0.00068963
0.28195 | 237.6408 | 99.979 | 332.2346 | 52.6414 | 371.8414 | 118.8204 | 0.23097 | -0.00022282 | 64.2604 | 0.00096472
0.2821 | 237.7484 | 99.944 | 332.3055 | 52.652 | 371.9302 | 118.8742 | 0.23125 | -0.00012733 | 64.2299 | 0.00055061
0.28217 | 237.8022 | 100.306 | 331.9614 | 52.6574 | 371.5951 | 118.9011 | 0.23115 | -0.00022282 | 64.2788 | 0.00096394
0.28239 | 237.8016 | 100.135 | 332.1322 | 52.6159 | 371.7658 | 118.9008 | 0.23125 | -0.00015916 | 64.2529 | 0.00068826
0.28254 | 237.9362 | 100.626 | 331.6861 | 52.6361 | 371.3421 | 118.9681 | 0.23152 | -0.00019099 | 64.234 | 0.00082492
0.28276 | 237.9086 | 100.578 | 331.7249 | 52.5852 | 371.3763 | 118.9543 | 0.23171 | -0.00019099 | 64.1709 | 0.00082426
0.28298 | 237.881 | 100.255 | 332.0387 | 52.5344 | 371.6855 | 118.9405 | 0.23199 | -0.00012733 | 64.0823 | 0.00054885
0.28313 | 237.9886 | 100.357 | 331.9725 | 52.5451 | 371.6373 | 118.9943 | 0.23226 | -0.00015916 | 64.0522 | 0.00068525
0.2832 | 237.8804 | 100.302 | 331.9915 | 52.4932 | 371.6382 | 118.9402 | 0.23226 | -0.00019099 | 64.0056 | 0.00082229
0.28342 | 237.8528 | 100.542 | 331.7423 | 52.4425 | 371.3844 | 118.9264 | 0.23254 | -0.00019099 | 63.9174 | 0.00082131
0.2835 | 237.8526 | 100.318 | 331.9662 | 52.4288 | 371.6083 | 118.9263 | 0.23254 | -0.00019099 | 63.9173 | 0.00082131
0.28379 | 238.1488 | 100.617 | 331.7659 | 52.4787 | 371.4574 | 119.0744 | 0.23263 | -0.00022282 | 64.0192 | 0.00095782
0.28394 | 238.1484 | 100.476 | 331.9068 | 52.4514 | 371.5982 | 119.0742 | 0.23282 | -0.00015916 | 63.9682 | 0.00068361
0.28401 | 238.0402 | 100.489 | 331.8577 | 52.3997 | 371.5311 | 119.0201 | 0.23291 | -0.00019099 | 63.8964 | 0.00082001
0.28423 | 238.0126 | 100.394 | 331.9435 | 52.3492 | 371.6123 | 119.0063 | 0.23319 | -0.00015916 | 63.8085 | 0.00068253
0.28438 | 237.9582 | 100.599 | 331.7204 | 52.3029 | 371.3801 | 118.9791 | 0.23319 | -0.00015916 | 63.7853 | 0.00068253
0.28453 | 238.1468 | 100.642 | 331.7403 | 52.3421 | 371.4314 | 119.0734 | 0.23337 | -0.00022282 | 63.8155 | 0.00095478
0.28475 | 238.0922 | 100.604 | 331.7601 | 52.2823 | 371.4421 | 119.0461 | 0.23356 | -0.00019099 | 63.7416 | 0.00081774
0.28482 | 238.092 | 100.647 | 331.717 | 52.2687 | 371.399 | 119.046 | 0.23374 | -0.00015916 | 63.6912 | 0.00068091
0.28497 | 238.0375 | 100.329 | 332.0168 | 52.2226 | 371.6898 | 119.0188 | 0.23365 | -0.00019099 | 63.693 | 0.00081741
0.28526 | 238.2527 | 100.294 | 332.1236 | 52.2441 | 371.8324 | 119.1264 | 0.23383 | -0.00028648 | 63.7347 | 0.0012252
0.28541 | 238.2793 | 100.473 | 331.9534 | 52.2265 | 371.6667 | 119.1397 | 0.23383 | -0.00022282 | 63.7461 | 0.0009529
0.28571 | 238.3865 | 100.604 | 331.8582 | 52.2101 | 371.5893 | 119.1933 | 0.23411 | -0.00022282 | 63.7164 | 0.00095177
0.28578 | 238.2243 | 100.938 | 331.4701 | 52.1399 | 371.1742 | 119.1122 | 0.2342 | -0.00019099 | 63.6219 | 0.00081548
0.28585 | 238.2511 | 100.574 | 331.843 | 52.1358 | 371.5516 | 119.1256 | 0.23439 | -0.00022282 | 63.5832 | 0.00095064
0.28615 | 238.2773 | 100.481 | 331.9448 | 52.0913 | 371.6577 | 119.1387 | 0.23448 | -0.00015916 | 63.5693 | 0.00067876
0.28622 | 238.2771 | 100.634 | 331.7917 | 52.0778 | 371.5046 | 119.1386 | 0.23457 | -0.00022282 | 63.5442 | 0.00094989
0.28652 | 238.3843 | 100.467 | 331.9944 | 52.0616 | 371.7251 | 119.1921 | 0.23485 | -0.00025465 | 63.5148 | 0.0010843
0.28666 | 238.5729 | 101.009 | 331.5153 | 52.1007 | 371.2774 | 119.2864 | 0.23513 | -0.00019099 | 63.5201 | 0.00081227
0.28674 | 238.4107 | 100.658 | 331.8122 | 52.0307 | 371.5473 | 119.2053 | 0.23522 | -0.00019099 | 63.4262 | 0.00081195
0.28688 | 238.4373 | 100.749 | 331.7301 | 52.0133 | 371.4696 | 119.2186 | 0.23531 | -0.00019099 | 63.4126 | 0.00081164
0.28703 | 238.5449 | 100.954 | 331.561 | 52.0241 | 371.3184 | 119.2724 | 0.23568 | -0.00019099 | 63.3588 | 0.00081036
0.28725 | 238.4903 | 100.815 | 331.6818 | 51.965 | 371.4301 | 119.2451 | 0.23568 | -0.00022282 | 63.3356 | 0.00094542
0.28747 | 238.5167 | 100.999 | 331.5066 | 51.9342 | 371.2593 | 119.2583 | 0.23587 | -0.00019099 | 63.2972 | 0.00080973
0.28755 | 238.4085 | 100.979 | 331.4905 | 51.8833 | 371.2252 | 119.2042 | 0.23596 | -0.00019099 | 63.2265 | 0.00080941
0.2877 | 238.4351 | 100.748 | 331.7304 | 51.866 | 371.4695 | 119.2175 | 0.23605 | -0.00019099 | 63.2131 | 0.00080909
0.28792 | 238.4074 | 100.823 | 331.6461 | 51.8166 | 371.3807 | 119.2037 | 0.23624 | -0.00022282 | 63.1519 | 0.0009432
0.28806 | 238.65 | 100.559 | 331.991 | 51.8743 | 371.766 | 119.325 | 0.23633 | -0.00019099 | 63.2299 | 0.00080814
0.28828 | 238.7844 | 100.885 | 331.7098 | 51.8811 | 371.5072 | 119.3922 | 0.23651 | -0.00022282 | 63.2372 | 0.0009421
0.28843 | 238.595 | 100.999 | 331.5327 | 51.789 | 371.2985 | 119.2975 | 0.2367 | -0.00012733 | 63.1079 | 0.00053792
0.28851 | 238.5948 | 101.025 | 331.5066 | 51.7757 | 371.2724 | 119.2974 | 0.2367 | -0.00012733 | 63.1078 | 0.00053792
0.28873 | 238.5942 | 100.849 | 331.6824 | 51.7358 | 371.4481 | 119.2971 | 0.23707 | -0.00015916 | 63.0091 | 0.00067135
0.28895 | 238.6206 | 100.757 | 331.7832 | 51.7054 | 371.5533 | 119.3103 | 0.23707 | -0.00019099 | 63.0203 | 0.00080562
0.2891 | 238.7282 | 101.109 | 331.4671 | 51.7162 | 371.2551 | 119.3641 | 0.23744 | -0.00012733 | 62.9675 | 0.00053625
0.28932 | 238.7276 | 100.843 | 331.7329 | 51.6765 | 371.5208 | 119.3638 | 0.23744 | -0.00022282 | 62.9672 | 0.00093843
0.28924 | 238.6198 | 100.864 | 331.6759 | 51.6524 | 371.4459 | 119.3099 | 0.23744 | -0.00022282 | 62.9218 | 0.00093843
0.28954 | 238.808 | 100.796 | 331.8067 | 51.6648 | 371.608 | 119.404 | 0.23772 | -0.00025465 | 62.9275 | 0.0010712
0.28976 | 238.8344 | 101.054 | 331.5575 | 51.6345 | 371.3632 | 119.4172 | 0.23762 | -0.00022282 | 62.9631 | 0.0009377
0.28991 | 238.8879 | 101.13 | 331.4993 | 51.6268 | 371.314 | 119.444 | 0.2379 | -0.00015916 | 62.9123 | 0.00066901
0.2902 | 238.8871 | 101.567 | 331.062 | 51.5741 | 370.8766 | 119.4436 | 0.23827 | -0.00015916 | 62.8144 | 0.00066797
0.2902 | 238.7791 | 101.361 | 331.232 | 51.5369 | 371.0286 | 119.3896 | 0.23827 | -0.00019099 | 62.7691 | 0.00080156
0.29042 | 238.7515 | 101.608 | 330.9758 | 51.4881 | 370.7678 | 119.3758 | 0.23836 | -0.00022282 | 62.7331 | 0.00093479
0.29057 | 238.8051 | 101.24 | 331.3617 | 51.4805 | 371.1626 | 119.4026 | 0.23855 | -0.00019099 | 62.7069 | 0.00080063
0.29079 | 238.8045 | 101.505 | 331.0965 | 51.4411 | 370.8973 | 119.4023 | 0.23864 | -0.00022282 | 62.6823 | 0.0009337
0.29094 | 238.8581 | 101.276 | 331.3434 | 51.4335 | 371.1531 | 119.4291 | 0.23892 | -0.00019099 | 62.6321 | 0.00079939
0.29101 | 238.9929 | 101.477 | 331.1873 | 51.4668 | 371.0194 | 119.4964 | 0.2391 | -0.00022282 | 62.64 | 0.0009319
0.29123 | 238.9383 | 101.234 | 331.4121 | 51.409 | 371.2351 | 119.4691 | 0.23919 | -0.00019099 | 62.593 | 0.00079846
0.29145 | 239.0457 | 101.505 | 331.1769 | 51.4068 | 371.0178 | 119.5228 | 0.23929 | -0.00015916 | 62.6136 | 0.00066513
0.2916 | 238.9913 | 101.591 | 331.0728 | 51.3622 | 370.9046 | 119.4956 | 0.23956 | -0.00015916 | 62.5185 | 0.00066436
0.29175 | 239.0449 | 101.618 | 331.0636 | 51.3546 | 370.9044 | 119.5224 | 0.23984 | -0.00015916 | 62.4686 | 0.00066359
0.29189 | 239.0175 | 101.567 | 331.1055 | 51.3193 | 370.9417 | 119.5087 | 0.23993 | -0.00019099 | 62.4331 | 0.000796
0.29204 | 238.9631 | 101.759 | 330.8954 | 51.2748 | 370.7225 | 119.4815 | 0.23984 | -0.00022282 | 62.4345 | 0.00092903
0.29226 | 238.9355 | 101.652 | 330.9932 | 51.2266 | 370.8157 | 119.4677 | 0.24012 | -0.00022282 | 62.3509 | 0.00092795
0.29248 | 239.2318 | 101.905 | 330.8389 | 51.2892 | 370.7109 | 119.6159 | 0.2404 | -0.00022282 | 62.4022 | 0.00092688
0.29263 | 239.2854 | 101.601 | 331.1608 | 51.2817 | 371.0417 | 119.6427 | 0.2404 | -0.00025465 | 62.4245 | 0.0010593
0.29278 | 239.339 | 101.854 | 330.9257 | 51.2742 | 370.8155 | 119.6695 | 0.24067 | -0.00022282 | 62.3749 | 0.00092582
0.29285 | 239.1768 | 101.643 | 331.0826 | 51.2059 | 370.9454 | 119.5884 | 0.24077 | -0.00015916 | 62.2836 | 0.00066104
0.29307 | 239.1762 | 101.609 | 331.1164 | 51.1671 | 370.9791 | 119.5881 | 0.24104 | -0.00015916 | 62.2117 | 0.00066028
0.29322 | 239.1488 | 102.093 | 330.6233 | 51.132 | 370.4814 | 119.5744 | 0.24104 | -0.00022282 | 62.2003 | 0.0009244
0.29337 | 239.2294 | 101.663 | 331.0801 | 51.1338 | 370.9517 | 119.6147 | 0.24123 | -0.00019099 | 62.186 | 0.00079173
0.29359 | 239.3638 | 101.79 | 330.9979 | 51.1411 | 370.8919 | 119.6819 | 0.24132 | -0.00015916 | 62.2179 | 0.00065952
0.29366 | 239.3366 | 101.656 | 331.1229 | 51.119 | 371.0123 | 119.6683 | 0.24151 | -0.00022282 | 62.159 | 0.00092263
0.29388 | 239.3629 | 101.809 | 330.9786 | 51.0895 | 370.8725 | 119.6815 | 0.2416 | -0.00019099 | 62.1462 | 0.00079052
0.2941 | 239.3893 | 101.971 | 330.8254 | 51.0601 | 370.7237 | 119.6947 | 0.24178 | -0.00019099 | 62.1096 | 0.00078992
0.29425 | 239.4159 | 101.945 | 330.8603 | 51.0436 | 370.763 | 119.708 | 0.24206 | -0.00019099 | 62.0494 | 0.00078901
0.29447 | 239.4423 | 101.93 | 330.8841 | 51.0142 | 370.7912 | 119.7212 | 0.24215 | -0.00019099 | 62.0366 | 0.00078871
0.29455 | 239.3071 | 101.716 | 331.053 | 50.9556 | 370.9376 | 119.6536 | 0.24224 | -0.00022282 | 61.9571 | 0.00091981
0.29469 | 239.3337 | 101.802 | 330.9759 | 50.9391 | 370.8649 | 119.6669 | 0.24252 | -0.00015916 | 61.8972 | 0.00065626
0.29492 | 239.3871 | 102.055 | 330.7407 | 50.919 | 370.6385 | 119.6935 | 0.24261 | -0.00019099 | 61.8957 | 0.00078721
0.29506 | 239.4677 | 102.066 | 330.7566 | 50.9209 | 370.6678 | 119.7338 | 0.24271 | -0.00025465 | 61.9053 | 0.0010492
0.29521 | 239.5213 | 102.246 | 330.5944 | 50.9137 | 370.5146 | 119.7606 | 0.2428 | -0.00015916 | 61.9039 | 0.00065551
0.29543 | 239.6826 | 102.04 | 330.8542 | 50.9302 | 370.8013 | 119.8413 | 0.24308 | -0.00019099 | 61.8996 | 0.00078571
0.2955 | 239.5744 | 102.516 | 330.3421 | 50.8809 | 370.2712 | 119.7872 | 0.24308 | -0.00022282 | 61.8551 | 0.00091666
0.29573 | 239.6008 | 102.398 | 330.4689 | 50.8518 | 370.4024 | 119.8004 | 0.24317 | -0.00019099 | 61.8424 | 0.00078541
0.29595 | 239.6542 | 102.215 | 330.6697 | 50.8318 | 370.6121 | 119.8271 | 0.24363 | -0.00022282 | 61.7471 | 0.00091458
0.29609 | 239.6808 | 102.267 | 330.6266 | 50.8155 | 370.5734 | 119.8404 | 0.24354 | -0.00022282 | 61.7815 | 0.00091493
0.29632 | 239.7072 | 102.362 | 330.5404 | 50.7865 | 370.4916 | 119.8536 | 0.24372 | -0.00025465 | 61.7454 | 0.0010448
0.29639 | 239.599 | 102.199 | 330.6673 | 50.7374 | 370.6005 | 119.7995 | 0.24391 | -0.00022282 | 61.6542 | 0.00091354
0.29654 | 239.5446 | 102.226 | 330.6222 | 50.6938 | 370.5463 | 119.7723 | 0.244 | -0.00019099 | 61.6085 | 0.00078274
0.29676 | 239.706 | 102.493 | 330.409 | 50.7105 | 370.36 | 119.853 | 0.24419 | -0.00019099 | 61.628 | 0.00078214
0.2969 | 239.8406 | 102.433 | 330.5139 | 50.7306 | 370.4873 | 119.9203 | 0.24437 | -0.00019099 | 61.6364 | 0.00078155
0.29713 | 239.8399 | 102.406 | 330.5406 | 50.6927 | 370.514 | 119.92 | 0.24465 | -0.00022282 | 61.5664 | 0.00091078
0.2972 | 239.7048 | 102.352 | 330.5496 | 50.6346 | 370.5004 | 119.8524 | 0.24465 | -0.00022282 | 61.5111 | 0.00091078
0.29742 | 239.7311 | 102.341 | 330.5694 | 50.6059 | 370.5246 | 119.8656 | 0.24483 | -0.00019099 | 61.4754 | 0.00078008
0.29757 | 239.7037 | 102.614 | 330.2872 | 50.5716 | 370.2379 | 119.8519 | 0.24493 | -0.00022282 | 61.441 | 0.00090974
0.29771 | 239.7573 | 102.263 | 330.6561 | 50.5646 | 370.6157 | 119.8787 | 0.2452 | -0.00015916 | 61.3935 | 0.00064908
0.29794 | 239.8107 | 102.575 | 330.3619 | 50.545 | 370.3304 | 119.9054 | 0.24529 | -0.00019099 | 61.3921 | 0.00077861
0.29816 | 239.8371 | 102.706 | 330.2397 | 50.5164 | 370.2125 | 119.9185 | 0.24539 | -0.00022282 | 61.3797 | 0.00090803
0.2983 | 239.9177 | 102.525 | 330.4476 | 50.5184 | 370.4338 | 119.9588 | 0.24557 | -0.00019099 | 61.3663 | 0.00077773
0.29845 | 239.9173 | 102.559 | 330.4134 | 50.4933 | 370.3996 | 119.9586 | 0.24576 | -0.00015916 | 61.32 | 0.00064762
0.2986 | 239.9439 | 102.984 | 329.9973 | 50.4773 | 369.9879 | 119.9719 | 0.24603 | -0.00022282 | 61.2617 | 0.00090564
0.29875 | 239.9704 | 103.04 | 329.9501 | 50.4613 | 369.9452 | 119.9852 | 0.24603 | -0.00022282 | 61.2725 | 0.00090564
0.29897 | 240.0238 | 102.837 | 330.1709 | 50.4419 | 370.1749 | 120.0119 | 0.24622 | -0.00019099 | 61.2481 | 0.00077568
0.29911 | 239.8614 | 102.665 | 330.2888 | 50.3627 | 370.2657 | 119.9307 | 0.24659 | -0.00015916 | 61.0905 | 0.00064543
0.29934 | 239.9418 | 102.936 | 330.0446 | 50.3524 | 370.0349 | 119.9709 | 0.24668 | -0.00019099 | 61.1002 | 0.00077423
0.29941 | 239.9146 | 102.444 | 330.5275 | 50.3309 | 370.5133 | 119.9573 | 0.24668 | -0.00022282 | 61.0891 | 0.00090327
0.29941 | 239.8606 | 102.712 | 330.2415 | 50.3129 | 370.2183 | 119.9303 | 0.24687 | -0.00019099 | 61.0215 | 0.00077365
0.29978 | 240.2375 | 102.673 | 330.4062 | 50.3768 | 370.4458 | 120.1188 | 0.24714 | -0.00019099 | 61.1055 | 0.00077278
0.29985 | 240.1833 | 102.796 | 330.2651 | 50.3464 | 370.2957 | 120.0917 | 0.24733 | -0.00022282 | 61.038 | 0.00090091
0.30007 | 240.1287 | 102.858 | 330.1849 | 50.2911 | 370.2064 | 120.0644 | 0.24733 | -0.00025465 | 61.0159 | 0.0010296
0.30022 | 240.1823 | 103.057 | 330.0038 | 50.2842 | 370.0342 | 120.0912 | 0.24751 | -0.00019099 | 60.992 | 0.00077163
0.30037 | 240.1549 | 103.023 | 330.0286 | 50.2505 | 370.0545 | 120.0775 | 0.24761 | -0.00012733 | 60.9582 | 0.00051423
0.30059 | 240.2893 | 102.968 | 330.1284 | 50.2582 | 370.1766 | 120.1446 | 0.24798 | -0.00015916 | 60.9215 | 0.00064183
0.30081 | 240.0727 | 102.858 | 330.1662 | 50.1493 | 370.1784 | 120.0364 | 0.24807 | -0.00019099 | 60.8114 | 0.0007699
0.30088 | 240.0455 | 103.289 | 329.7262 | 50.128 | 369.7338 | 120.0228 | 0.24816 | -0.00015916 | 60.7778 | 0.00064135
0.30096 | 240.0183 | 103.043 | 329.9631 | 50.1067 | 369.9662 | 120.0092 | 0.24835 | -0.00019099 | 60.7216 | 0.00076904
0.30125 | 240.3145 | 103.404 | 329.7008 | 50.1559 | 369.7532 | 120.1572 | 0.24844 | -0.00019099 | 60.8183 | 0.00076876
0.3014 | 240.287 | 103.29 | 329.8057 | 50.1223 | 369.8535 | 120.1435 | 0.24862 | -0.00022282 | 60.762 | 0.00089622
0.30155 | 240.3406 | 103.603 | 329.5105 | 50.1156 | 369.5673 | 120.1703 | 0.24881 | -0.00015916 | 60.7384 | 0.00063968
0.30169 | 240.2592 | 103.624 | 329.4624 | 50.0641 | 369.5056 | 120.1296 | 0.2489 | -0.00012733 | 60.6832 | 0.00051155
0.30191 | 240.2046 | 103.62 | 329.4482 | 50.0094 | 369.4823 | 120.1023 | 0.24908 | -0.00015916 | 60.6162 | 0.00063897
0.30214 | 240.285 | 103.292 | 329.803 | 49.9994 | 369.8505 | 120.1425 | 0.24927 | -0.00022282 | 60.6035 | 0.00089389
0.30228 | 240.3386 | 103.475 | 329.6379 | 49.9928 | 369.6943 | 120.1693 | 0.24936 | -0.00025465 | 60.6025 | 0.0010212
0.3025 | 240.365 | 103.269 | 329.8527 | 49.965 | 369.9135 | 120.1825 | 0.24945 | -0.00015916 | 60.5906 | 0.00063802
0.30258 | 240.3378 | 103.662 | 329.4506 | 49.9438 | 369.5069 | 120.1689 | 0.24973 | -0.00022282 | 60.5124 | 0.00089224
0.30272 | 240.4723 | 103.672 | 329.4854 | 49.964 | 369.5642 | 120.2362 | 0.24973 | -0.00019099 | 60.5663 | 0.00076477
0.30295 | 240.5257 | 103.471 | 329.7042 | 49.9451 | 369.7919 | 120.2629 | 0.25001 | -0.00015916 | 60.5206 | 0.00063661
0.30309 | 240.4983 | 103.561 | 329.6051 | 49.9118 | 369.6882 | 120.2492 | 0.25019 | -0.00022282 | 60.4649 | 0.00089059
0.30339 | 240.5515 | 103.659 | 329.5248 | 49.8809 | 369.6167 | 120.2757 | 0.25038 | -0.00022282 | 60.4415 | 0.00088993
0.30339 | 240.4165 | 103.802 | 329.3368 | 49.8364 | 369.4063 | 120.2083 | 0.25047 | -0.00022282 | 60.3653 | 0.0008896
0.30354 | 240.3891 | 103.519 | 329.6107 | 49.8031 | 369.6756 | 120.1946 | 0.25066 | -0.00019099 | 60.3098 | 0.00076196
0.30376 | 240.3345 | 103.51 | 329.6015 | 49.7489 | 369.6573 | 120.1673 | 0.25075 | -0.00022282 | 60.2658 | 0.00088862
0.3039 | 240.4691 | 103.484 | 329.6724 | 49.7691 | 369.7505 | 120.2345 | 0.25093 | -0.00022282 | 60.275 | 0.00088796
0.3042 | 240.7382 | 103.367 | 329.8791 | 49.8094 | 370.0021 | 120.3691 | 0.25093 | -0.00022282 | 60.3823 | 0.00088796
0.30435 | 240.7648 | 103.691 | 329.5639 | 49.794 | 369.6914 | 120.3824 | 0.25121 | -0.00019099 | 60.3262 | 0.00076027
0.30442 | 240.6296 | 103.753 | 329.4569 | 49.7375 | 369.5618 | 120.3148 | 0.2514 | -0.00015916 | 60.2281 | 0.00063309
0.30457 | 240.6562 | 103.668 | 329.5507 | 49.7222 | 369.6601 | 120.3281 | 0.25149 | -0.00019099 | 60.2165 | 0.00075944
0.30486 | 240.6554 | 103.74 | 329.4785 | 49.6739 | 369.5877 | 120.3277 | 0.25158 | -0.00019099 | 60.1941 | 0.00075916
0.30493 | 240.7362 | 103.721 | 329.5244 | 49.6883 | 369.6471 | 120.3681 | 0.25176 | -0.00019099 | 60.182 | 0.0007586
0.30516 | 240.8705 | 103.682 | 329.6082 | 49.6964 | 369.7533 | 120.4353 | 0.25204 | -0.00015916 | 60.1691 | 0.00063147
0.30523 | 240.6274 | 103.844 | 329.3651 | 49.6047 | 369.4697 | 120.3137 | 0.25213 | -0.00019099 | 60.0506 | 0.00075749
0.30538 | 240.627 | 103.65 | 329.559 | 49.5807 | 369.6635 | 120.3135 | 0.25223 | -0.00015916 | 60.0284 | 0.00063101
0.3056 | 240.8153 | 103.935 | 329.3368 | 49.6064 | 369.4727 | 120.4077 | 0.2525 | -0.00015916 | 60.0371 | 0.00063031
0.30582 | 240.8957 | 103.876 | 329.4226 | 49.5969 | 369.5718 | 120.4478 | 0.2525 | -0.00019099 | 60.0689 | 0.00075638
0.30597 | 241.0302 | 103.997 | 329.3464 | 49.617 | 369.5181 | 120.5151 | 0.25287 | -0.00015916 | 60.0343 | 0.00062939
0.30597 | 240.7873 | 103.942 | 329.3204 | 49.5375 | 369.4516 | 120.3936 | 0.25287 | -0.00022282 | 59.9382 | 0.00088115
0.30626 | 240.7865 | 103.807 | 329.4552 | 49.4896 | 369.5862 | 120.3932 | 0.25297 | -0.00015916 | 59.916 | 0.00062916
0.30641 | 240.7861 | 104.015 | 329.247 | 49.4657 | 369.378 | 120.393 | 0.25324 | -0.00022282 | 59.8503 | 0.00087986
0.30656 | 240.9206 | 104.254 | 329.0529 | 49.4858 | 369.2063 | 120.4603 | 0.25334 | -0.00019099 | 59.8815 | 0.00075389
0.30678 | 240.812 | 103.852 | 329.4187 | 49.4148 | 369.554 | 120.406 | 0.25361 | -0.00019099 | 59.7733 | 0.00075307
0.30707 | 241.1351 | 104.016 | 329.3624 | 49.4726 | 369.5516 | 120.5676 | 0.25371 | -0.00025465 | 59.8788 | 0.0010037
0.30707 | 240.9732 | 104.112 | 329.2124 | 49.4198 | 369.3746 | 120.4866 | 0.25371 | -0.00012733 | 59.815 | 0.00050186
0.30722 | 240.9998 | 104.28 | 329.0533 | 49.4048 | 369.2199 | 120.4999 | 0.25389 | -0.00015916 | 59.7819 | 0.00062687
0.30744 | 240.9722 | 104.366 | 328.9581 | 49.3603 | 369.1201 | 120.4861 | 0.25417 | -0.00022282 | 59.7058 | 0.00087666
0.30759 | 241.1337 | 103.984 | 329.3939 | 49.3891 | 369.5829 | 120.5669 | 0.25417 | -0.00019099 | 59.7694 | 0.00075143
0.30781 | 241.1601 | 104.287 | 329.0997 | 49.3622 | 369.293 | 120.58 | 0.25445 | -0.00019099 | 59.7146 | 0.00075061
0.30788 | 241.0249 | 103.999 | 329.3426 | 49.3065 | 369.5135 | 120.5125 | 0.25463 | -0.00022282 | 59.6182 | 0.00087507
0.3081 | 241.0513 | 103.923 | 329.4274 | 49.2797 | 369.6027 | 120.5257 | 0.25454 | -0.00022282 | 59.6502 | 0.00087539
0.30825 | 241.0509 | 104.386 | 328.9643 | 49.256 | 369.1394 | 120.5254 | 0.25481 | -0.00019099 | 59.5851 | 0.00074952
0.30854 | 241.239 | 104.408 | 329.005 | 49.27 | 369.2115 | 120.6195 | 0.25491 | -0.00025465 | 59.6373 | 0.00099899
0.30862 | 241.2928 | 104.444 | 328.9869 | 49.2756 | 369.2024 | 120.6464 | 0.25528 | -0.00022282 | 59.572 | 0.00087285
0.30869 | 241.1846 | 104.304 | 329.0909 | 49.2288 | 369.2883 | 120.5923 | 0.25537 | -0.00015916 | 59.5081 | 0.00062324
0.30899 | 241.1568 | 104.521 | 328.8646 | 49.1729 | 369.0574 | 120.5784 | 0.25565 | -0.00019099 | 59.4327 | 0.00074708
0.30913 | 241.1834 | 104.384 | 329.0105 | 49.158 | 369.2077 | 120.5917 | 0.25565 | -0.00015916 | 59.4431 | 0.00062257
0.30936 | 241.2098 | 104.727 | 328.6763 | 49.1314 | 368.8779 | 120.6049 | 0.25583 | -0.00022282 | 59.4104 | 0.00087096
0.30943 | 241.2096 | 104.636 | 328.7672 | 49.1197 | 368.9688 | 120.6048 | 0.25611 | -0.00019099 | 59.3461 | 0.00074573
0.3095 | 241.0744 | 104.291 | 329.0671 | 49.0643 | 369.2462 | 120.5372 | 0.2562 | -0.00022282 | 59.2719 | 0.00086971
0.30965 | 241.128 | 104.563 | 328.813 | 49.0583 | 369.001 | 120.564 | 0.25639 | -0.00022282 | 59.25 | 0.00086908
0.30994 | 241.3431 | 104.438 | 329.0097 | 49.081 | 369.2336 | 120.6716 | 0.25666 | -0.00019099 | 59.2698 | 0.00074412
0.31009 | 241.3967 | 104.747 | 328.7186 | 49.075 | 368.9513 | 120.6983 | 0.25666 | -0.00019099 | 59.2907 | 0.00074412
0.31031 | 241.4501 | 104.753 | 328.7304 | 49.0572 | 368.972 | 120.725 | 0.25685 | -0.00015916 | 59.2689 | 0.00061965
0.31046 | 241.4766 | 104.562 | 328.9302 | 49.0425 | 369.1763 | 120.7383 | 0.25713 | -0.00015916 | 59.2152 | 0.00061898
0.31053 | 241.3415 | 104.909 | 328.5382 | 48.9873 | 368.7617 | 120.6707 | 0.25713 | -0.00022282 | 59.1626 | 0.00086658
0.31076 | 241.2869 | 104.699 | 328.73 | 48.9349 | 368.9444 | 120.6434 | 0.25731 | -0.00015916 | 59.099 | 0.00061854
0.3109 | 241.3674 | 104.89 | 328.5658 | 48.9377 | 368.7937 | 120.6837 | 0.25777 | -0.00019099 | 59.0242 | 0.00074092
0.31112 | 241.4208 | 104.695 | 328.7786 | 48.92 | 369.0154 | 120.7104 | 0.25759 | -0.00019099 | 59.0873 | 0.00074145
0.3112 | 241.3936 | 104.762 | 328.7025 | 48.8997 | 368.9348 | 120.6968 | 0.25786 | -0.00015916 | 59.0133 | 0.00061721
0.31142 | 241.393 | 105.05 | 328.4143 | 48.8648 | 368.6465 | 120.6965 | 0.25796 | -0.00022282 | 58.9919 | 0.00086379
0.31157 | 241.4466 | 104.901 | 328.5812 | 48.8589 | 368.8223 | 120.7233 | 0.25805 | -0.00025465 | 58.9915 | 0.00098683
0.31171 | 241.4732 | 105.109 | 328.3821 | 48.8443 | 368.6276 | 120.7366 | 0.25823 | -0.00019099 | 58.9595 | 0.00073959
0.31193 | 241.5805 | 104.808 | 328.7188 | 48.8441 | 368.9823 | 120.7903 | 0.25842 | -0.00019099 | 58.959 | 0.00073906
0.31215 | 241.5799 | 104.915 | 328.6116 | 48.8094 | 368.8749 | 120.7899 | 0.2586 | -0.00022282 | 58.9165 | 0.00086162
0.31223 | 241.5527 | 104.734 | 328.7836 | 48.7891 | 369.0424 | 120.7764 | 0.25879 | -0.00019099 | 58.8639 | 0.00073801
0.31245 | 241.5521 | 105.156 | 328.3614 | 48.7544 | 368.62 | 120.776 | 0.25897 | -0.00022282 | 58.8217 | 0.00086039
0.3126 | 241.5247 | 104.859 | 328.6492 | 48.7227 | 368.9033 | 120.7623 | 0.25907 | -0.00022282 | 58.7902 | 0.00086009
0.31274 | 241.6862 | 105.124 | 328.4381 | 48.7514 | 368.7191 | 120.8431 | 0.25934 | -0.00015916 | 58.7896 | 0.00061369
0.31297 | 241.7936 | 105.075 | 328.5229 | 48.7513 | 368.8218 | 120.8968 | 0.25953 | -0.00019099 | 58.7891 | 0.00073591
0.31311 | 241.8202 | 105.179 | 328.4277 | 48.7368 | 368.7311 | 120.9101 | 0.25953 | -0.00022282 | 58.7993 | 0.00085855
0.31333 | 241.7116 | 104.913 | 328.6575 | 48.6678 | 368.9428 | 120.8558 | 0.25981 | -0.00025465 | 58.6947 | 0.00098016
0.31341 | 241.7114 | 105.03 | 328.5405 | 48.6563 | 368.8257 | 120.8557 | 0.2599 | -0.00019099 | 58.6738 | 0.00073486
0.31363 | 241.6838 | 105.08 | 328.4813 | 48.6132 | 368.7619 | 120.8419 | 0.25999 | -0.00015916 | 58.6423 | 0.00061216
0.31378 | 241.7373 | 105.221 | 328.3581 | 48.6074 | 368.6477 | 120.8687 | 0.26018 | -0.00015916 | 58.6212 | 0.00061173
0.314 | 241.8717 | 105.006 | 328.6179 | 48.616 | 368.9298 | 120.9358 | 0.26036 | -0.00025465 | 58.6313 | 0.00097807
0.31407 | 241.7365 | 105.004 | 328.5748 | 48.5615 | 368.8643 | 120.8683 | 0.26045 | -0.00025465 | 58.5585 | 0.00097772
0.31422 | 241.8711 | 104.998 | 328.6257 | 48.5816 | 368.9375 | 120.9355 | 0.26073 | -0.00022282 | 58.5478 | 0.0008546
0.31437 | 241.8707 | 105.103 | 328.5206 | 48.5587 | 368.8323 | 120.9353 | 0.26082 | -0.00022282 | 58.5269 | 0.0008543
0.31459 | 241.924 | 105.121 | 328.5203 | 48.5415 | 368.841 | 120.962 | 0.26092 | -0.00019099 | 58.5267 | 0.00073199
0.31473 | 241.9506 | 105.414 | 328.2362 | 48.5273 | 368.5613 | 120.9753 | 0.2611 | -0.00019099 | 58.4954 | 0.00073148
0.31488 | 241.8692 | 105.226 | 328.3971 | 48.4787 | 368.7086 | 120.9346 | 0.26138 | -0.00015916 | 58.4022 | 0.00060892
0.3151 | 241.8416 | 105.424 | 328.1899 | 48.4359 | 368.4968 | 120.9208 | 0.26138 | -0.00015916 | 58.3916 | 0.00060892
0.31518 | 241.8684 | 104.956 | 328.6668 | 48.4331 | 368.9782 | 120.9342 | 0.26165 | -0.00019099 | 58.34 | 0.00072993
0.31547 | 241.8946 | 105.175 | 328.4565 | 48.3962 | 368.7723 | 120.9473 | 0.26165 | -0.00022282 | 58.35 | 0.00085158
0.31554 | 241.9214 | 105.205 | 328.4355 | 48.3934 | 368.7557 | 120.9607 | 0.26184 | -0.00022282 | 58.319 | 0.00085098
0.31576 | 242.0557 | 105.037 | 328.6482 | 48.402 | 368.9909 | 121.0279 | 0.26184 | -0.00015916 | 58.3704 | 0.00060784
0.31591 | 242.0823 | 105.287 | 328.4071 | 48.3879 | 368.7541 | 121.0411 | 0.26221 | -0.00015916 | 58.2982 | 0.00060698
0.31606 | 241.9739 | 105.074 | 328.584 | 48.331 | 368.913 | 120.987 | 0.26239 | -0.00015916 | 58.2158 | 0.00060656
0.31628 | 241.9733 | 105.544 | 328.1138 | 48.2971 | 368.4426 | 120.9866 | 0.26249 | -0.00022282 | 58.1951 | 0.00084888
0.31643 | 242.0808 | 105.441 | 328.2526 | 48.3086 | 368.5994 | 121.0404 | 0.26258 | -0.00022282 | 58.2155 | 0.00084858
0.31672 | 242.107 | 105.454 | 328.2483 | 48.2719 | 368.5995 | 121.0535 | 0.26267 | -0.00019099 | 58.205 | 0.0007271
0.31672 | 241.9181 | 105.66 | 327.9794 | 48.2122 | 368.299 | 120.959 | 0.26295 | -0.00015916 | 58.0718 | 0.00060528
0.31687 | 241.9447 | 105.605 | 328.0432 | 48.1982 | 368.3673 | 120.9723 | 0.26313 | -0.00025465 | 58.0411 | 0.00096776
0.31702 | 241.9982 | 105.556 | 328.1101 | 48.1927 | 368.4431 | 120.9991 | 0.26313 | -0.00019099 | 58.0615 | 0.00072582
0.31731 | 242.3213 | 105.692 | 328.0818 | 48.2497 | 368.4687 | 121.1607 | 0.26332 | -0.00015916 | 58.1434 | 0.00060443
0.31753 | 242.4017 | 105.57 | 328.2306 | 48.2415 | 368.6308 | 121.2008 | 0.2635 | -0.00022282 | 58.1332 | 0.00084561
0.31753 | 242.2127 | 105.54 | 328.1976 | 48.182 | 368.5664 | 121.1064 | 0.26369 | -0.00022282 | 58.0207 | 0.00084501
0.31775 | 242.2121 | 105.677 | 328.0604 | 48.1482 | 368.4291 | 121.1061 | 0.26378 | -0.00015916 | 58.0002 | 0.00060337
0.3179 | 242.2117 | 105.776 | 327.9612 | 48.1258 | 368.3298 | 121.1058 | 0.26406 | -0.00015916 | 57.9391 | 0.00060274
0.31812 | 242.2921 | 105.879 | 327.885 | 48.1176 | 368.267 | 121.146 | 0.26415 | -0.00022282 | 57.9493 | 0.00084353
0.31834 | 242.2644 | 105.747 | 328.0078 | 48.0755 | 368.3852 | 121.1322 | 0.26424 | -0.00019099 | 57.9185 | 0.00072278
0.31842 | 242.1293 | 105.872 | 327.8378 | 48.022 | 368.1926 | 121.0646 | 0.26433 | -0.00019099 | 57.8472 | 0.00072253
0.31856 | 242.2908 | 105.756 | 328.0076 | 48.0505 | 368.3894 | 121.1454 | 0.26461 | -0.00022282 | 57.8476 | 0.00084206
0.31871 | 242.2904 | 106.105 | 327.6585 | 48.0281 | 368.0402 | 121.1452 | 0.26461 | -0.00025465 | 57.8475 | 0.00096236
0.31901 | 242.3166 | 106.362 | 327.4102 | 47.992 | 367.7963 | 121.1583 | 0.2648 | -0.00019099 | 57.8169 | 0.00072126
0.31915 | 242.3701 | 105.997 | 327.793 | 47.9866 | 368.1881 | 121.1851 | 0.26489 | -0.00015916 | 57.8169 | 0.00060084
0.3193 | 242.4237 | 106.151 | 327.6569 | 47.9812 | 368.0609 | 121.2119 | 0.26498 | -0.00019099 | 57.817 | 0.00072076
0.31937 | 242.1806 | 106.232 | 327.4949 | 47.894 | 367.8583 | 121.0903 | 0.26517 | -0.00019099 | 57.685 | 0.00072026
0.31952 | 242.2072 | 106.202 | 327.5337 | 47.8803 | 367.9016 | 121.1036 | 0.26544 | -0.00015916 | 57.6349 | 0.00059959
0.31974 | 242.2875 | 106.285 | 327.4775 | 47.8723 | 367.8588 | 121.1438 | 0.26554 | -0.00022282 | 57.645 | 0.00083913
0.31982 | 242.3143 | 106.292 | 327.4794 | 47.8696 | 367.8652 | 121.1572 | 0.26563 | -0.00022282 | 57.635 | 0.00083884
0.32011 | 242.5294 | 106.311 | 327.5321 | 47.8928 | 367.9537 | 121.2647 | 0.26572 | -0.00019099 | 57.696 | 0.00071875
0.32019 | 242.4482 | 106.534 | 327.2821 | 47.8564 | 367.6901 | 121.2241 | 0.266 | -0.00019099 | 57.6053 | 0.00071801
0.32041 | 242.4476 | 106.38 | 327.4359 | 47.8232 | 367.8438 | 121.2238 | 0.26609 | -0.00022282 | 57.5851 | 0.00083738
0.32063 | 242.474 | 106.525 | 327.2997 | 47.7985 | 367.712 | 121.237 | 0.26628 | -0.00028648 | 57.5549 | 0.0010759
0.32085 | 242.6083 | 106.556 | 327.3134 | 47.8074 | 367.7482 | 121.3042 | 0.26637 | -0.00025465 | 57.5854 | 0.00095601
0.321 | 242.5539 | 106.536 | 327.3153 | 47.7685 | 367.741 | 121.277 | 0.26665 | -0.00022282 | 57.5051 | 0.00083564
0.321 | 242.338 | 106.567 | 327.2123 | 47.7012 | 367.602 | 121.169 | 0.26674 | -0.00019099 | 57.4043 | 0.00071602
0.32122 | 242.4723 | 106.297 | 327.5271 | 47.7102 | 367.9392 | 121.2362 | 0.26702 | -0.00025465 | 57.395 | 0.0009537
0.32129 | 242.4721 | 106.495 | 327.329 | 47.6992 | 367.7411 | 121.2361 | 0.26702 | -0.00025465 | 57.3948 | 0.00095369
0.32159 | 242.6063 | 106.42 | 327.4488 | 47.6972 | 367.8831 | 121.3031 | 0.26711 | -0.00022282 | 57.4253 | 0.0008342
0.32181 | 242.7406 | 106.901 | 327.0125 | 47.7062 | 367.4693 | 121.3703 | 0.26738 | -0.00022282 | 57.4159 | 0.00083333
0.32195 | 242.7672 | 106.684 | 327.2384 | 47.6926 | 367.6996 | 121.3836 | 0.26766 | -0.00015916 | 57.3664 | 0.00059462
0.3221 | 242.5239 | 106.468 | 327.3733 | 47.5953 | 367.7939 | 121.2619 | 0.26775 | -0.00022282 | 57.2557 | 0.00083218
0.32225 | 242.6314 | 106.814 | 327.0631 | 47.6069 | 367.5017 | 121.3157 | 0.26775 | -0.00022282 | 57.2959 | 0.00083218
0.3224 | 242.685 | 106.685 | 327.21 | 47.6017 | 367.6575 | 121.3425 | 0.26794 | -0.00022282 | 57.2763 | 0.00083161
0.32262 | 242.7383 | 106.575 | 327.3378 | 47.5857 | 367.7942 | 121.3692 | 0.26822 | -0.00019099 | 57.237 | 0.00071207
0.32276 | 242.7649 | 106.863 | 327.0586 | 47.5722 | 367.5195 | 121.3825 | 0.26822 | -0.00015916 | 57.2469 | 0.00059339
0.32291 | 242.8185 | 106.793 | 327.1465 | 47.5671 | 367.6162 | 121.4092 | 0.2684 | -0.00022282 | 57.2274 | 0.00083017
0.32306 | 242.8181 | 106.671 | 327.2684 | 47.5452 | 367.738 | 121.409 | 0.26859 | -0.00019099 | 57.1879 | 0.00071109
0.32328 | 242.9254 | 106.723 | 327.2521 | 47.5459 | 367.7397 | 121.4627 | 0.26868 | -0.00019099 | 57.2082 | 0.00071084
0.32343 | 242.925 | 106.713 | 327.262 | 47.5242 | 367.7495 | 121.4625 | 0.26886 | -0.00015916 | 57.1687 | 0.00059196
0.32365 | 242.9244 | 106.679 | 327.2958 | 47.4915 | 367.7832 | 121.4622 | 0.26914 | -0.00022282 | 57.1096 | 0.00082789
0.3238 | 242.816 | 106.866 | 327.0727 | 47.4364 | 367.542 | 121.408 | 0.26933 | -0.00019099 | 57.0302 | 0.00070913
0.32394 | 242.8696 | 106.739 | 327.2175 | 47.4314 | 367.6958 | 121.4348 | 0.26923 | -0.00022282 | 57.0696 | 0.00082761
0.32409 | 242.8152 | 106.594 | 327.3444 | 47.393 | 367.8136 | 121.4076 | 0.26951 | -0.00019099 | 56.9907 | 0.00070865
0.32431 | 242.7606 | 106.463 | 327.4572 | 47.3439 | 367.9173 | 121.3803 | 0.26979 | -0.00019099 | 56.9119 | 0.00070792
0.32453 | 243.0299 | 107.077 | 326.933 | 47.3946 | 367.4379 | 121.5149 | 0.26979 | -0.00025465 | 57.0117 | 0.00094389
0.32453 | 242.8949 | 106.921 | 327.044 | 47.3531 | 367.5265 | 121.4475 | 0.26997 | -0.00022282 | 56.9227 | 0.00082534
0.32475 | 242.9483 | 107.122 | 326.8608 | 47.3373 | 367.3521 | 121.4741 | 0.27007 | -0.00022282 | 56.9229 | 0.00082506
0.3249 | 242.9209 | 107.172 | 326.8016 | 47.3074 | 367.2884 | 121.4604 | 0.27034 | -0.00019099 | 56.8544 | 0.00070647
0.32512 | 243.0282 | 107.217 | 326.7924 | 47.3082 | 367.2971 | 121.5141 | 0.27062 | -0.00022282 | 56.8358 | 0.00082337
0.3252 | 243.055 | 107.124 | 326.8943 | 47.3057 | 367.4035 | 121.5275 | 0.2708 | -0.00019099 | 56.807 | 0.00070526
0.32549 | 243.0812 | 107.218 | 326.8091 | 47.2709 | 367.3226 | 121.5406 | 0.2709 | -0.00015916 | 56.7972 | 0.00058752
0.32564 | 243.0268 | 107.289 | 326.7199 | 47.2328 | 367.2244 | 121.5134 | 0.27108 | -0.00019099 | 56.7385 | 0.00070454
0.32564 | 242.9728 | 106.881 | 327.1099 | 47.2163 | 367.6054 | 121.4864 | 0.27117 | -0.00019099 | 56.6992 | 0.0007043
0.32593 | 243.2149 | 106.96 | 327.1116 | 47.2479 | 367.6474 | 121.6074 | 0.27117 | -0.00015916 | 56.7885 | 0.00058692
0.32608 | 243.1605 | 107.131 | 326.9225 | 47.2098 | 367.4492 | 121.5802 | 0.27145 | -0.00022282 | 56.7104 | 0.00082084
0.32637 | 243.2946 | 107.382 | 326.7162 | 47.2083 | 367.2653 | 121.6473 | 0.27173 | -0.00015916 | 56.7019 | 0.00058572
0.32637 | 243.0787 | 107.02 | 327.0062 | 47.1421 | 367.5193 | 121.5393 | 0.27191 | -0.00019099 | 56.584 | 0.00070239
0.32659 | 243.1051 | 107.376 | 326.659 | 47.1183 | 367.1765 | 121.5525 | 0.27201 | -0.00025465 | 56.5744 | 0.0009362
0.32674 | 243.1047 | 107.584 | 326.4509 | 47.0969 | 366.9683 | 121.5523 | 0.27219 | -0.00019099 | 56.5358 | 0.00070167
0.32696 | 243.212 | 107.606 | 326.4647 | 47.0979 | 367 | 121.606 | 0.27228 | -0.00022282 | 56.5561 | 0.00081834
0.32711 | 243.1576 | 107.267 | 326.7855 | 47.0601 | 367.3118 | 121.5788 | 0.27228 | -0.00022282 | 56.5361 | 0.00081834
0.32726 | 243.3461 | 107.346 | 326.7694 | 47.0965 | 367.3271 | 121.6731 | 0.27265 | -0.00019099 | 56.5286 | 0.00070048
0.32741 | 243.2917 | 107.203 | 326.8942 | 47.0587 | 367.4429 | 121.6459 | 0.27284 | -0.00025465 | 56.4703 | 0.00093334
0.32763 | 243.3181 | 107.27 | 326.836 | 47.035 | 367.389 | 121.659 | 0.27293 | -0.00019099 | 56.4609 | 0.00069977
0.32777 | 243.3177 | 107.356 | 326.7499 | 47.0137 | 367.3028 | 121.6588 | 0.27293 | -0.00025465 | 56.4607 | 0.00093303
0.32799 | 243.3171 | 107.32 | 326.7857 | 46.9818 | 367.3385 | 121.6585 | 0.27312 | -0.00022282 | 56.4223 | 0.00081585
0.32814 | 243.4246 | 107.351 | 326.7905 | 46.9935 | 367.3613 | 121.7123 | 0.27339 | -0.00022282 | 56.4043 | 0.00081502
0.32822 | 243.2085 | 107.439 | 326.6305 | 46.9171 | 367.1652 | 121.6042 | 0.27358 | -0.00025465 | 56.2872 | 0.00093082
0.32844 | 243.2618 | 107.271 | 326.8163 | 46.9018 | 367.3599 | 121.6309 | 0.27367 | -0.00025465 | 56.2877 | 0.0009305
0.32858 | 243.3154 | 107.527 | 326.5781 | 46.8971 | 367.1307 | 121.6577 | 0.27376 | -0.00022282 | 56.2883 | 0.00081392
0.32881 | 243.5037 | 107.809 | 326.3589 | 46.9228 | 366.9429 | 121.7519 | 0.27404 | -0.00019099 | 56.3001 | 0.00069694
0.32895 | 243.5303 | 107.695 | 326.4818 | 46.9099 | 367.0701 | 121.7651 | 0.27422 | -0.00025465 | 56.2718 | 0.00092862
0.3291 | 243.3949 | 107.628 | 326.5036 | 46.8477 | 367.0695 | 121.6975 | 0.27432 | -0.00022282 | 56.2035 | 0.00081227
0.32925 | 243.4215 | 107.745 | 326.3955 | 46.8349 | 366.9657 | 121.7107 | 0.27432 | -0.00022282 | 56.2132 | 0.00081227
0.32947 | 243.4209 | 107.615 | 326.5253 | 46.8032 | 367.0954 | 121.7104 | 0.2745 | -0.00025465 | 56.1751 | 0.00092768
0.32962 | 243.4475 | 107.51 | 326.6392 | 46.7904 | 367.2137 | 121.7237 | 0.27469 | -0.00015916 | 56.147 | 0.00057941
0.32984 | 243.5818 | 107.808 | 326.3859 | 46.7998 | 366.9829 | 121.7909 | 0.27506 | -0.00025465 | 56.1204 | 0.00092581
0.32991 | 243.5276 | 107.741 | 326.4349 | 46.7729 | 367.0228 | 121.7638 | 0.27524 | -0.00022282 | 56.063 | 0.00080954
0.33006 | 243.4192 | 107.786 | 326.3537 | 46.7192 | 366.9236 | 121.7096 | 0.27533 | -0.00019099 | 56.0048 | 0.00069366
0.33028 | 243.6075 | 107.909 | 326.2935 | 46.7449 | 366.8948 | 121.8038 | 0.27543 | -0.00022282 | 56.0544 | 0.000809
0.3305 | 243.6609 | 108.166 | 326.0543 | 46.7298 | 366.6644 | 121.8304 | 0.27561 | -0.00019099 | 56.0361 | 0.00069296
0.33065 | 243.7144 | 107.884 | 326.3541 | 46.7252 | 366.9732 | 121.8572 | 0.2757 | -0.00019099 | 56.0368 | 0.00069273
0.33079 | 243.741 | 107.774 | 326.473 | 46.7124 | 367.0965 | 121.8705 | 0.27589 | -0.00019099 | 56.0089 | 0.00069227
0.33094 | 243.5787 | 108.142 | 326.0509 | 46.6425 | 366.6473 | 121.7893 | 0.27598 | -0.00015916 | 55.9313 | 0.0005767
0.33109 | 243.4703 | 107.806 | 326.3508 | 46.5891 | 366.9292 | 121.7352 | 0.27617 | -0.00022282 | 55.8546 | 0.00080683
0.33131 | 243.6316 | 108.1 | 326.1105 | 46.6067 | 366.7158 | 121.8158 | 0.27626 | -0.00025465 | 55.8943 | 0.00092179
0.33153 | 243.712 | 107.97 | 326.2673 | 46.5998 | 366.886 | 121.856 | 0.27644 | -0.00019099 | 55.886 | 0.00069088
0.33153 | 243.631 | 108.084 | 326.1263 | 46.5754 | 366.7315 | 121.8155 | 0.27654 | -0.00019099 | 55.8381 | 0.00069065
0.33175 | 243.6574 | 108.296 | 325.9231 | 46.5523 | 366.5327 | 121.8287 | 0.27672 | -0.00022282 | 55.8103 | 0.00080522
0.33197 | 243.7647 | 108.572 | 325.6829 | 46.5537 | 366.3103 | 121.8823 | 0.27691 | -0.00025465 | 55.8118 | 0.00091963
0.33212 | 243.7373 | 108.222 | 326.0238 | 46.5248 | 366.6466 | 121.8686 | 0.27718 | -0.00025465 | 55.7461 | 0.00091871
0.33227 | 243.7099 | 108.314 | 325.9226 | 46.4959 | 366.5409 | 121.8549 | 0.277 | -0.00025465 | 55.7734 | 0.00091933
0.33242 | 243.6825 | 108.273 | 325.9545 | 46.467 | 366.5682 | 121.8412 | 0.27727 | -0.00022282 | 55.7077 | 0.00080361
0.33256 | 243.6551 | 108.327 | 325.8914 | 46.4382 | 366.5005 | 121.8275 | 0.27737 | -0.00025465 | 55.6793 | 0.0009181
0.33271 | 243.6817 | 108.168 | 326.0592 | 46.4256 | 366.6728 | 121.8408 | 0.27764 | -0.00022282 | 55.6332 | 0.00080254
0.33293 | 243.762 | 108.188 | 326.066 | 46.4189 | 366.693 | 121.881 | 0.27801 | -0.00022282 | 55.5882 | 0.00080147
0.33315 | 243.9773 | 108.361 | 325.9648 | 46.4528 | 366.6276 | 121.9886 | 0.27783 | -0.00025465 | 55.7027 | 0.00091657
0.3333 | 243.9769 | 108.295 | 326.0306 | 46.4321 | 366.6934 | 121.9884 | 0.27811 | -0.00022282 | 55.6469 | 0.0008012
0.33337 | 243.8417 | 108.222 | 326.0586 | 46.3813 | 366.6989 | 121.9209 | 0.27829 | -0.00025465 | 55.5614 | 0.00091505
0.33359 | 243.8681 | 108.272 | 326.0174 | 46.3585 | 366.662 | 121.934 | 0.27857 | -0.00028648 | 55.5155 | 0.0010284
0.33381 | 243.8945 | 108.214 | 326.0842 | 46.3357 | 366.7332 | 121.9472 | 0.27866 | -0.00015916 | 55.5066 | 0.00057115
0.33396 | 243.948 | 108.567 | 325.749 | 46.3313 | 366.407 | 121.974 | 0.27875 | -0.00019099 | 55.5075 | 0.00068515
0.33418 | 243.9474 | 108.471 | 325.8448 | 46.3004 | 366.5027 | 121.9737 | 0.27903 | -0.00015916 | 55.4521 | 0.00057039
0.33433 | 244.0279 | 108.524 | 325.8186 | 46.3041 | 366.49 | 122.014 | 0.27903 | -0.00019099 | 55.481 | 0.00068447
0.3344 | 243.8658 | 108.52 | 325.7686 | 46.2454 | 366.4129 | 121.9329 | 0.27912 | -0.00019099 | 55.4045 | 0.00068424
0.33463 | 244.0001 | 108.529 | 325.8044 | 46.255 | 366.4711 | 122.0001 | 0.2794 | -0.00019099 | 55.3976 | 0.00068357
0.33477 | 243.9997 | 108.629 | 325.7042 | 46.2345 | 366.3709 | 121.9999 | 0.27949 | -0.00015916 | 55.3791 | 0.00056945
0.33492 | 244.1073 | 108.749 | 325.6201 | 46.2463 | 366.3046 | 122.0536 | 0.27968 | -0.00028648 | 55.381 | 0.0010243
0.33514 | 244.0257 | 108.59 | 325.7519 | 46.1915 | 366.4228 | 122.0128 | 0.27977 | -0.00022282 | 55.3335 | 0.00079644
0.33521 | 244.0525 | 108.759 | 325.5918 | 46.1893 | 366.2672 | 122.0262 | 0.28014 | -0.00022282 | 55.27 | 0.00079539
0.33544 | 244.0518 | 108.609 | 325.7416 | 46.1587 | 366.4169 | 122.0259 | 0.28023 | -0.00019099 | 55.2516 | 0.00068154
0.33558 | 244.0514 | 108.906 | 325.4445 | 46.1383 | 366.1197 | 122.0257 | 0.28032 | -0.00019099 | 55.2332 | 0.00068131
0.3358 | 244.1048 | 108.906 | 325.4623 | 46.1238 | 366.1464 | 122.0524 | 0.28042 | -0.00019099 | 55.234 | 0.00068109
0.33588 | 244.1046 | 108.722 | 325.6462 | 46.1136 | 366.3303 | 122.0523 | 0.28051 | -0.00025465 | 55.2158 | 0.00090782
0.3361 | 244.1579 | 109.112 | 325.274 | 46.0992 | 365.967 | 122.079 | 0.2806 | -0.00015916 | 55.2166 | 0.0005672
0.33632 | 244.1303 | 109.121 | 325.2558 | 46.0607 | 365.9442 | 122.0652 | 0.28088 | -0.00019099 | 55.1522 | 0.00067997
0.33647 | 244.1029 | 109.234 | 325.1336 | 46.0324 | 365.8175 | 122.0515 | 0.28097 | -0.00019099 | 55.1244 | 0.00067974
0.33669 | 244.2102 | 109.502 | 324.9014 | 46.034 | 365.6031 | 122.1051 | 0.28116 | -0.00019099 | 55.1263 | 0.0006793
0.33684 | 244.2098 | 109.277 | 325.1263 | 46.0138 | 365.8279 | 122.1049 | 0.28125 | -0.00022282 | 55.1081 | 0.00079225
0.33698 | 244.2364 | 109.131 | 325.2811 | 46.0015 | 365.9872 | 122.1182 | 0.28134 | -0.00022282 | 55.0993 | 0.00079199
0.33706 | 244.1282 | 109.549 | 324.8271 | 45.9594 | 365.5151 | 122.0641 | 0.28162 | -0.00019099 | 55.0068 | 0.00067818
0.33728 | 244.0736 | 109.193 | 325.1649 | 45.9131 | 365.8438 | 122.0368 | 0.28171 | -0.00019099 | 54.9693 | 0.00067796
0.33735 | 244.1274 | 109.245 | 325.1308 | 45.919 | 365.8187 | 122.0637 | 0.28162 | -0.00019099 | 55.0065 | 0.00067818
0.33765 | 244.4504 | 109.093 | 325.3905 | 45.9746 | 366.1322 | 122.2252 | 0.28217 | -0.00019099 | 55.0128 | 0.00067685
0.33779 | 244.504 | 109.011 | 325.4903 | 45.9704 | 366.241 | 122.252 | 0.28208 | -0.00022282 | 55.0498 | 0.00078991
0.33794 | 244.3956 | 109.184 | 325.2812 | 45.9183 | 366.0138 | 122.1978 | 0.28236 | -0.00019099 | 54.9574 | 0.00067641
0.33809 | 244.3412 | 109.281 | 325.1661 | 45.8822 | 365.8896 | 122.1706 | 0.28254 | -0.00019099 | 54.9022 | 0.00067596
0.33831 | 244.2866 | 109.284 | 325.1449 | 45.8361 | 365.8593 | 122.1433 | 0.28273 | -0.00019099 | 54.847 | 0.00067552
0.33846 | 244.3132 | 109.562 | 324.8757 | 45.824 | 365.5946 | 122.1566 | 0.28273 | -0.00022282 | 54.8564 | 0.00078811
0.33868 | 244.4205 | 109.42 | 325.0535 | 45.8257 | 365.7903 | 122.2103 | 0.28291 | -0.00022282 | 54.8584 | 0.00078759
0.33875 | 244.3394 | 109.502 | 324.9445 | 45.7918 | 365.6677 | 122.1697 | 0.2831 | -0.00015916 | 54.794 | 0.0005622
0.33897 | 244.5007 | 109.544 | 324.9562 | 45.8095 | 365.7063 | 122.2503 | 0.28319 | -0.00022282 | 54.833 | 0.00078682
0.33912 | 244.5542 | 109.33 | 325.1881 | 45.8054 | 365.9471 | 122.2771 | 0.28328 | -0.00019099 | 54.8341 | 0.0006742
0.33927 | 244.5808 | 109.266 | 325.2609 | 45.7934 | 366.0244 | 122.2904 | 0.28337 | -0.00019099 | 54.8255 | 0.00067398
0.33949 | 244.6611 | 109.351 | 325.2027 | 45.7872 | 365.9796 | 122.3306 | 0.28384 | -0.00019099 | 54.7646 | 0.00067288
0.33964 | 244.6607 | 109.172 | 325.3816 | 45.7672 | 366.1583 | 122.3303 | 0.28393 | -0.00025465 | 54.7466 | 0.00089688
0.33971 | 244.4986 | 109.189 | 325.3105 | 45.7096 | 366.0603 | 122.2493 | 0.28402 | -0.00019099 | 54.6717 | 0.00067244
0.33993 | 244.5519 | 109.026 | 325.4913 | 45.6956 | 366.25 | 122.276 | 0.28411 | -0.00015916 | 54.6727 | 0.00056019
0.34015 | 244.5513 | 109.342 | 325.1751 | 45.6657 | 365.9337 | 122.2757 | 0.2843 | -0.00015916 | 54.637 | 0.00055982
0.3403 | 244.6318 | 109.408 | 325.1359 | 45.6696 | 365.9079 | 122.3159 | 0.28448 | -0.00022282 | 54.6298 | 0.00078324
0.34052 | 244.7662 | 109.727 | 324.8617 | 45.6794 | 365.6561 | 122.3831 | 0.28448 | -0.00019099 | 54.677 | 0.00067135
0.34067 | 244.6578 | 109.556 | 324.9966 | 45.6278 | 365.7729 | 122.3289 | 0.28485 | -0.00019099 | 54.568 | 0.00067048
0.34074 | 244.6846 | 109.458 | 325.1035 | 45.6258 | 365.8843 | 122.3423 | 0.28504 | -0.00019099 | 54.542 | 0.00067004
0.34096 | 244.63 | 109.731 | 324.8123 | 45.5802 | 365.584 | 122.315 | 0.28504 | -0.00022282 | 54.5228 | 0.00078172
0.34111 | 244.8185 | 109.83 | 324.7762 | 45.6158 | 365.5792 | 122.4092 | 0.28513 | -0.00015916 | 54.5712 | 0.00055819
0.34133 | 244.7909 | 109.666 | 324.931 | 45.5782 | 365.7294 | 122.3954 | 0.28541 | -0.00025465 | 54.5086 | 0.00089224
0.3414 | 244.5478 | 109.839 | 324.6769 | 45.4971 | 365.4349 | 122.2739 | 0.28559 | -0.00015916 | 54.3882 | 0.00055729
0.34162 | 244.5472 | 109.843 | 324.6727 | 45.4675 | 365.4306 | 122.2736 | 0.28578 | -0.00022282 | 54.3528 | 0.0007797
0.3417 | 244.6549 | 110.043 | 324.5086 | 45.4892 | 365.2844 | 122.3274 | 0.28559 | -0.00012733 | 54.4256 | 0.00044583
0.34199 | 244.9239 | 109.8 | 324.8413 | 45.5287 | 365.662 | 122.462 | 0.28596 | -0.00019099 | 54.4494 | 0.00066788
0.34221 | 245.0582 | 110.28 | 324.4061 | 45.5385 | 365.2491 | 122.5291 | 0.28633 | -0.00015916 | 54.426 | 0.00055585
0.34221 | 244.8963 | 109.797 | 324.8351 | 45.4912 | 365.6512 | 122.4482 | 0.28624 | -0.00025465 | 54.387 | 0.00088964
0.34243 | 244.7608 | 109.947 | 324.6399 | 45.4223 | 365.4334 | 122.3804 | 0.28633 | -0.00025465 | 54.3221 | 0.00088935
0.34258 | 244.8143 | 109.978 | 324.6268 | 45.4184 | 365.4292 | 122.4072 | 0.28661 | -0.00019099 | 54.2883 | 0.00066637
0.34273 | 244.8679 | 110.01 | 324.6126 | 45.4145 | 365.4239 | 122.4339 | 0.2867 | -0.00015916 | 54.2894 | 0.00055513
0.34295 | 244.6784 | 110.131 | 324.4285 | 45.33 | 365.2082 | 122.3392 | 0.28679 | -0.00025465 | 54.2058 | 0.00088792
0.34317 | 244.9476 | 110.21 | 324.4392 | 45.3792 | 365.2638 | 122.4738 | 0.28707 | -0.00025465 | 54.2473 | 0.00088707
0.34317 | 244.8127 | 110.162 | 324.4422 | 45.3399 | 365.2443 | 122.4063 | 0.28716 | -0.00025465 | 54.1828 | 0.00088678
0.34339 | 244.9739 | 110.144 | 324.514 | 45.3577 | 365.343 | 122.487 | 0.28716 | -0.00025465 | 54.239 | 0.00088678
0.34361 | 245.0543 | 110.582 | 324.1028 | 45.3519 | 364.9451 | 122.5271 | 0.28735 | -0.00019099 | 54.232 | 0.00066466
0.34383 | 245.0536 | 109.885 | 324.7995 | 45.3225 | 365.6418 | 122.5268 | 0.28781 | -0.00019099 | 54.1448 | 0.00066359
0.34398 | 245.0802 | 110.404 | 324.2894 | 45.3109 | 365.1361 | 122.5401 | 0.2879 | -0.00022282 | 54.1366 | 0.00077394
0.34406 | 244.9181 | 110.242 | 324.3974 | 45.254 | 365.217 | 122.459 | 0.2879 | -0.00022282 | 54.0803 | 0.00077394
0.34428 | 244.8905 | 110.333 | 324.2972 | 45.217 | 365.1122 | 122.4452 | 0.288 | -0.00022282 | 54.0534 | 0.00077369
0.34442 | 244.971 | 110.286 | 324.371 | 45.221 | 365.1995 | 122.4855 | 0.28827 | -0.00019099 | 54.0293 | 0.00066253
0.34472 | 244.9972 | 110.415 | 324.2507 | 45.1899 | 365.0836 | 122.4986 | 0.28846 | -0.00022282 | 54.0037 | 0.00077245
0.34479 | 245.1049 | 110.453 | 324.2486 | 45.2115 | 365.0995 | 122.5525 | 0.28864 | -0.00025465 | 54.0065 | 0.00088224
0.34494 | 245.0505 | 110.308 | 324.3755 | 45.1764 | 365.2173 | 122.5253 | 0.28864 | -0.00022282 | 53.9876 | 0.00077196
0.34509 | 245.0501 | 110.434 | 324.2494 | 45.157 | 365.0911 | 122.5251 | 0.28892 | -0.00022282 | 53.9357 | 0.00077122
0.34531 | 245.1304 | 110.194 | 324.5161 | 45.1514 | 365.3712 | 122.5652 | 0.28911 | -0.00022282 | 53.929 | 0.00077072
0.34538 | 245.1572 | 110.235 | 324.4841 | 45.1495 | 365.3436 | 122.5786 | 0.2891 | -0.00025465 | 53.9383 | 0.00088083
0.3456 | 245.2106 | 110.392 | 324.3449 | 45.1361 | 365.2133 | 122.6053 | 0.2892 | -0.00022282 | 53.9394 | 0.00077048
0.34582 | 245.2369 | 110.309 | 324.4366 | 45.1148 | 365.3095 | 122.6185 | 0.28929 | -0.00025465 | 53.9313 | 0.00088026
0.3459 | 245.0748 | 110.19 | 324.5016 | 45.0584 | 365.3474 | 122.5374 | 0.28966 | -0.00015916 | 53.8066 | 0.00054946
0.34612 | 245.1012 | 110.145 | 324.5554 | 45.0372 | 365.4056 | 122.5506 | 0.28975 | -0.00019099 | 53.7985 | 0.00065914
0.34634 | 245.3434 | 110.331 | 324.4501 | 45.0784 | 365.3407 | 122.6717 | 0.28994 | -0.00015916 | 53.8477 | 0.00054894
0.34649 | 245.37 | 110.604 | 324.186 | 45.0669 | 365.081 | 122.685 | 0.29012 | -0.00022282 | 53.8226 | 0.00076802
0.34663 | 245.4775 | 110.622 | 324.2038 | 45.0788 | 365.1167 | 122.7387 | 0.29031 | -0.00022282 | 53.8253 | 0.00076753
0.34663 | 245.2886 | 110.598 | 324.1649 | 45.0243 | 365.0463 | 122.6443 | 0.29031 | -0.00022282 | 53.7603 | 0.00076753
0.34693 | 245.2878 | 110.726 | 324.0366 | 44.9858 | 364.9179 | 122.6439 | 0.29049 | -0.00019099 | 53.7258 | 0.00065747
0.34722 | 245.3679 | 110.379 | 324.4103 | 44.9707 | 365.3049 | 122.6839 | 0.29077 | -0.00015916 | 53.7021 | 0.00054737
0.3473 | 245.3407 | 110.133 | 324.6472 | 44.9533 | 365.5373 | 122.6703 | 0.29068 | -0.00022282 | 53.7098 | 0.00076656
0.34744 | 245.3942 | 110.504 | 324.2941 | 44.9497 | 365.1931 | 122.6971 | 0.29105 | -0.00019099 | 53.66 | 0.00065621
0.34759 | 245.4478 | 110.487 | 324.3289 | 44.946 | 365.2369 | 122.7239 | 0.29105 | -0.00022282 | 53.6784 | 0.00076558
0.34774 | 245.4204 | 110.801 | 324.0058 | 44.9191 | 364.9092 | 122.7102 | 0.29114 | -0.00022282 | 53.6519 | 0.00076534
0.34796 | 245.4737 | 110.407 | 324.4176 | 44.9059 | 365.3299 | 122.7369 | 0.29132 | -0.00015916 | 53.6362 | 0.00054632
0.34811 | 245.4733 | 110.521 | 324.3034 | 44.8868 | 365.2157 | 122.7367 | 0.2916 | -0.00019099 | 53.5851 | 0.00065497
0.34833 | 245.4997 | 110.89 | 323.9432 | 44.8659 | 364.8598 | 122.7498 | 0.2916 | -0.00025465 | 53.5941 | 0.00087329
0.3484 | 245.3106 | 110.648 | 324.1222 | 44.8021 | 365.0073 | 122.6553 | 0.29188 | -0.00022282 | 53.4784 | 0.0007634
0.34862 | 245.31 | 110.877 | 323.893 | 44.7735 | 364.778 | 122.655 | 0.29197 | -0.00019099 | 53.4612 | 0.00065414
0.34877 | 245.4445 | 111.021 | 323.7938 | 44.7932 | 364.7012 | 122.7222 | 0.29215 | -0.00019099 | 53.4735 | 0.00065372
0.34899 | 245.4708 | 110.783 | 324.0406 | 44.7723 | 364.9524 | 122.7354 | 0.29243 | -0.00022282 | 53.4318 | 0.00076195
0.34914 | 245.6863 | 111.042 | 323.8534 | 44.8152 | 364.8011 | 122.8431 | 0.29234 | -0.00025465 | 53.5223 | 0.00087108
0.34936 | 245.7666 | 111.18 | 323.7422 | 44.8098 | 364.7033 | 122.8833 | 0.29262 | -0.00019099 | 53.4991 | 0.00065269
0.34943 | 245.5775 | 110.922 | 323.9372 | 44.7462 | 364.8668 | 122.7888 | 0.29289 | -0.00025465 | 53.3839 | 0.00086943
0.34958 | 245.5501 | 111.235 | 323.615 | 44.7195 | 364.5401 | 122.7751 | 0.29271 | -0.00022282 | 53.4083 | 0.00076123
0.3498 | 245.6574 | 111.141 | 323.7448 | 44.722 | 364.6877 | 122.8287 | 0.29289 | -0.00022282 | 53.4112 | 0.00076075
0.34995 | 245.657 | 111.056 | 323.8297 | 44.703 | 364.7725 | 122.8285 | 0.29326 | -0.00019099 | 53.3437 | 0.00065125
0.35017 | 245.6564 | 111.046 | 323.8395 | 44.6746 | 364.7822 | 122.8282 | 0.29345 | -0.00015916 | 53.31 | 0.00054237
0.35024 | 245.5752 | 111.1 | 323.7584 | 44.642 | 364.6876 | 122.7876 | 0.29354 | -0.00022282 | 53.2655 | 0.00075908
0.35047 | 245.5206 | 111.446 | 323.3942 | 44.5983 | 364.3143 | 122.7603 | 0.29363 | -0.00022282 | 53.2301 | 0.00075884
0.35061 | 245.7091 | 111.145 | 323.758 | 44.6333 | 364.7095 | 122.8545 | 0.29373 | -0.00019099 | 53.2776 | 0.00065023
0.35083 | 245.7355 | 111.3 | 323.6118 | 44.6127 | 364.5677 | 122.8677 | 0.29373 | -0.00022282 | 53.2865 | 0.0007586
0.35098 | 245.762 | 111.352 | 323.5687 | 44.6016 | 364.529 | 122.881 | 0.29391 | -0.00022282 | 53.262 | 0.00075812
0.35105 | 245.7078 | 111.358 | 323.5446 | 44.5768 | 364.4959 | 122.8539 | 0.29419 | -0.00015916 | 53.1934 | 0.000541
0.35128 | 245.6263 | 111.267 | 323.6084 | 44.5255 | 364.5461 | 122.8131 | 0.29437 | -0.00019099 | 53.1324 | 0.0006488
0.35142 | 245.6528 | 111.532 | 323.3523 | 44.5144 | 364.2944 | 122.8264 | 0.29456 | -0.00025465 | 53.108 | 0.00086452
0.35164 | 245.6792 | 111.159 | 323.7341 | 44.4939 | 364.6806 | 122.8396 | 0.29465 | -0.00025465 | 53.1003 | 0.00086425
0.35179 | 245.7327 | 111.516 | 323.3949 | 44.4905 | 364.3504 | 122.8664 | 0.29474 | -0.00022282 | 53.1018 | 0.00075598
0.35194 | 245.7863 | 111.431 | 323.4978 | 44.4871 | 364.4621 | 122.8931 | 0.29493 | -0.00019099 | 53.0867 | 0.00064758
0.35209 | 245.8398 | 111.251 | 323.6956 | 44.4837 | 364.6689 | 122.9199 | 0.29502 | -0.00022282 | 53.0883 | 0.00075527
0.35223 | 245.8394 | 111.463 | 323.4835 | 44.4649 | 364.4567 | 122.9197 | 0.2953 | -0.00019099 | 53.0382 | 0.00064677
0.35245 | 245.9197 | 111.762 | 323.2112 | 44.4598 | 364.1979 | 122.9599 | 0.2952 | -0.00025465 | 53.082 | 0.00086263
0.3526 | 245.8923 | 111.312 | 323.6521 | 44.4335 | 364.6342 | 122.9462 | 0.29548 | -0.00025465 | 53.0229 | 0.00086182
0.35282 | 245.9727 | 111.493 | 323.4979 | 44.4284 | 364.4933 | 122.9863 | 0.29576 | -0.00022282 | 53.0004 | 0.00075338
0.35297 | 245.8643 | 111.578 | 323.3768 | 44.3792 | 364.3542 | 122.9322 | 0.29594 | -0.00019099 | 52.9307 | 0.00064535
0.35312 | 245.783 | 111.478 | 323.4497 | 44.3376 | 364.4135 | 122.8915 | 0.29604 | -0.00025465 | 52.8866 | 0.0008602
0.35326 | 245.8635 | 111.584 | 323.3705 | 44.3419 | 364.3477 | 122.9317 | 0.29613 | -0.00022282 | 52.8973 | 0.00075244
0.35341 | 245.8631 | 111.563 | 323.3914 | 44.3233 | 364.3685 | 122.9315 | 0.29613 | -0.00019099 | 52.8972 | 0.00064495
0.35363 | 246.1323 | 111.655 | 323.3891 | 44.3717 | 364.4111 | 123.0661 | 0.29631 | -0.00022282 | 52.9551 | 0.00075197
0.35378 | 246.0239 | 111.775 | 323.233 | 44.3226 | 364.237 | 123.012 | 0.29631 | -0.00019099 | 52.9185 | 0.00064455
0.35393 | 245.9695 | 111.574 | 323.4158 | 44.2888 | 364.4108 | 122.9848 | 0.29659 | -0.00019099 | 52.8507 | 0.00064395
0.35408 | 245.9421 | 111.786 | 323.1947 | 44.2627 | 364.1851 | 122.9711 | 0.29678 | -0.00015916 | 52.8085 | 0.00053629
0.3543 | 246.0764 | 111.703 | 323.3225 | 44.2729 | 364.3352 | 123.0382 | 0.29705 | -0.00019099 | 52.8045 | 0.00064294
0.35444 | 246.076 | 111.8 | 323.2253 | 44.2544 | 364.238 | 123.038 | 0.29696 | -0.00022282 | 52.8208 | 0.00075033
0.35466 | 246.1024 | 111.645 | 323.3891 | 44.2343 | 364.4062 | 123.0512 | 0.29715 | -0.00025465 | 52.7968 | 0.00085699
0.35474 | 245.9672 | 111.709 | 323.2801 | 44.187 | 364.2746 | 122.9836 | 0.29733 | -0.00015916 | 52.7185 | 0.00053529
0.35503 | 246.1823 | 112.115 | 322.9458 | 44.2109 | 363.9761 | 123.0911 | 0.29742 | -0.00022282 | 52.7744 | 0.00074917
0.35511 | 246.1821 | 112.016 | 323.0447 | 44.2017 | 364.075 | 123.091 | 0.29761 | -0.00022282 | 52.7415 | 0.0007487
0.35533 | 246.2084 | 111.947 | 323.1225 | 44.1816 | 364.1572 | 123.1042 | 0.29779 | -0.00019099 | 52.7177 | 0.00064135
0.35547 | 246.2889 | 111.934 | 323.1623 | 44.1859 | 364.2105 | 123.1445 | 0.29788 | -0.00025465 | 52.7284 | 0.00085487
0.35562 | 246.1536 | 111.98 | 323.0712 | 44.1296 | 364.0968 | 123.0768 | 0.29807 | -0.00022282 | 52.6503 | 0.00074754
0.35577 | 246.1532 | 111.993 | 323.0581 | 44.1112 | 364.0836 | 123.0766 | 0.29816 | -0.00015916 | 52.6337 | 0.00053379
0.35599 | 246.2065 | 111.678 | 323.3908 | 44.0988 | 364.4253 | 123.1033 | 0.29844 | -0.00019099 | 52.6028 | 0.00063996
0.35614 | 246.2601 | 111.84 | 323.2467 | 44.0955 | 364.29 | 123.13 | 0.29853 | -0.00019099 | 52.6044 | 0.00063976
0.35643 | 246.2592 | 111.661 | 323.4254 | 44.0589 | 364.4686 | 123.1296 | 0.29862 | -0.00022282 | 52.5878 | 0.00074615
0.35643 | 246.2592 | 111.719 | 323.3674 | 44.0589 | 364.4106 | 123.1296 | 0.29881 | -0.00019099 | 52.5553 | 0.00063917
0.35658 | 246.3398 | 111.685 | 323.4283 | 44.0632 | 364.4849 | 123.1699 | 0.29899 | -0.00025465 | 52.5498 | 0.00085169
0.3568 | 246.3661 | 112.021 | 323.101 | 44.0433 | 364.1621 | 123.1831 | 0.2989 | -0.00022282 | 52.5749 | 0.00074546
0.35695 | 246.3927 | 111.84 | 323.2909 | 44.0326 | 364.3563 | 123.1963 | 0.29909 | -0.00022282 | 52.5512 | 0.000745
0.35724 | 246.4458 | 112.107 | 323.0416 | 44.0111 | 364.1159 | 123.2229 | 0.29927 | -0.00015916 | 52.5365 | 0.00053182
0.35724 | 246.3109 | 111.734 | 323.3696 | 43.9734 | 364.4215 | 123.1555 | 0.29955 | -0.00025465 | 52.4429 | 0.00085012
0.35746 | 246.3103 | 112.033 | 323.0704 | 43.946 | 364.1221 | 123.1551 | 0.29964 | -0.00022282 | 52.4265 | 0.00074362
0.35769 | 246.3366 | 111.838 | 323.2742 | 43.9262 | 364.3303 | 123.1683 | 0.29983 | -0.00022282 | 52.4029 | 0.00074316
0.35769 | 246.3366 | 111.998 | 323.1142 | 43.9262 | 364.1703 | 123.1683 | 0.29983 | -0.00025465 | 52.4029 | 0.00084933
0.35798 | 246.5786 | 112.102 | 323.0909 | 43.9577 | 364.1873 | 123.2893 | 0.3001 | -0.00025465 | 52.4352 | 0.00084855
0.3582 | 246.6589 | 112.077 | 323.1426 | 43.953 | 364.2525 | 123.3295 | 0.30029 | -0.00022282 | 52.4296 | 0.00074202
0.35827 | 246.4429 | 112.063 | 323.0846 | 43.8836 | 364.1584 | 123.2214 | 0.30047 | -0.00022282 | 52.3255 | 0.00074157
0.35842 | 246.5234 | 112.101 | 323.0735 | 43.888 | 364.1607 | 123.2617 | 0.30047 | -0.00025465 | 52.3522 | 0.0008475
0.35872 | 246.6035 | 112.092 | 323.1092 | 43.8743 | 364.2098 | 123.3018 | 0.30057 | -0.00028648 | 52.3628 | 0.00095315
0.35879 | 246.5494 | 112.14 | 323.0431 | 43.8502 | 364.1347 | 123.2747 | 0.30103 | -0.00025465 | 52.2644 | 0.00084594
0.35901 | 246.6027 | 112.505 | 322.6959 | 43.8381 | 363.7963 | 123.3013 | 0.30103 | -0.00025465 | 52.2822 | 0.00084594
0.35916 | 246.3594 | 112.32 | 322.7998 | 43.7524 | 363.8597 | 123.1797 | 0.30112 | -0.00019099 | 52.1854 | 0.00063426
0.35923 | 246.4402 | 112.476 | 322.6707 | 43.7659 | 363.7441 | 123.2201 | 0.30121 | -0.00025465 | 52.1961 | 0.00084542
0.35945 | 246.5745 | 112.47 | 322.7215 | 43.7763 | 363.8172 | 123.2872 | 0.3014 | -0.00022282 | 52.2087 | 0.00073929
0.3596 | 246.574 | 112.575 | 322.6163 | 43.7582 | 363.712 | 123.287 | 0.30158 | -0.00028648 | 52.1765 | 0.00094993
0.35982 | 246.6543 | 112.493 | 322.7251 | 43.7537 | 363.8342 | 123.3272 | 0.30158 | -0.00028648 | 52.2032 | 0.00094993
0.3599 | 246.5732 | 112.599 | 322.5921 | 43.7222 | 363.6876 | 123.2866 | 0.30177 | -0.00025465 | 52.1443 | 0.00084387
0.36012 | 246.4647 | 112.4 | 322.7549 | 43.6652 | 363.8323 | 123.2323 | 0.30195 | -0.00019099 | 52.0764 | 0.00063251
0.36026 | 246.4642 | 112.638 | 322.5167 | 43.6472 | 363.5941 | 123.2321 | 0.30214 | -0.00019099 | 52.0445 | 0.00063213
0.36048 | 246.6255 | 112.519 | 322.6895 | 43.6652 | 363.7937 | 123.3127 | 0.30223 | -0.00028648 | 52.0819 | 0.0009479
0.36063 | 246.706 | 112.335 | 322.9003 | 43.6697 | 364.018 | 123.353 | 0.30241 | -0.00022282 | 52.0767 | 0.0007368
0.36085 | 246.8133 | 112.803 | 322.4681 | 43.6727 | 363.6036 | 123.4066 | 0.3026 | -0.00025465 | 52.0803 | 0.00084155
0.36093 | 246.6782 | 112.699 | 322.5271 | 43.6263 | 363.6401 | 123.3391 | 0.30269 | -0.00022282 | 52.0198 | 0.00073613
0.36107 | 246.7317 | 112.774 | 322.4699 | 43.6234 | 363.5919 | 123.3659 | 0.30269 | -0.00028648 | 52.0375 | 0.00094645
0.36137 | 246.7579 | 112.965 | 322.2876 | 43.595 | 363.4139 | 123.3789 | 0.30278 | -0.00022282 | 52.0302 | 0.00073591
0.36152 | 246.7035 | 112.768 | 322.4665 | 43.5622 | 363.5838 | 123.3518 | 0.30315 | -0.00028648 | 51.9488 | 0.00094501
0.36174 | 246.8108 | 112.947 | 322.3233 | 43.5652 | 363.4584 | 123.4054 | 0.30325 | -0.00022282 | 51.9684 | 0.00073478
0.36174 | 246.6489 | 112.75 | 322.4663 | 43.5205 | 363.5745 | 123.3245 | 0.30352 | -0.00022282 | 51.8676 | 0.00073411
0.36196 | 246.7022 | 112.93 | 322.3041 | 43.5087 | 363.4211 | 123.3511 | 0.30371 | -0.00022282 | 51.8535 | 0.00073367
0.36203 | 246.6751 | 112.813 | 322.412 | 43.4923 | 363.5245 | 123.3375 | 0.30371 | -0.00022282 | 51.8446 | 0.00073367
0.36233 | 246.944 | 112.954 | 322.3607 | 43.5312 | 363.518 | 123.472 | 0.30408 | -0.00019099 | 51.87 | 0.00062809
0.36255 | 246.9973 | 113.255 | 322.0774 | 43.5193 | 363.2437 | 123.4987 | 0.30408 | -0.00025465 | 51.8875 | 0.00083745
0.36262 | 246.8892 | 112.91 | 322.3864 | 43.4807 | 363.5346 | 123.4446 | 0.30426 | -0.00025465 | 51.8205 | 0.00083695
0.36277 | 246.9428 | 112.631 | 322.6833 | 43.4778 | 363.8404 | 123.4714 | 0.30445 | -0.00028648 | 51.8066 | 0.00094099
0.36299 | 246.9691 | 112.679 | 322.644 | 43.4585 | 363.8056 | 123.4846 | 0.30435 | -0.00022282 | 51.831 | 0.00073211
0.36306 | 246.9689 | 112.967 | 322.356 | 43.4497 | 363.5175 | 123.4845 | 0.30472 | -0.00022282 | 51.768 | 0.00073122
0.36336 | 246.8332 | 112.617 | 322.6607 | 43.3771 | 363.7996 | 123.4166 | 0.30509 | -0.00022282 | 51.6609 | 0.00073033
0.36343 | 246.833 | 112.88 | 322.3977 | 43.3682 | 363.5365 | 123.4165 | 0.30491 | -0.00025465 | 51.6921 | 0.00083517
0.36351 | 246.8597 | 112.611 | 322.6756 | 43.3668 | 363.8189 | 123.4299 | 0.30509 | -0.00019099 | 51.6695 | 0.000626
0.3638 | 247.0477 | 113.104 | 322.2452 | 43.3834 | 363.4199 | 123.5239 | 0.30528 | -0.00019099 | 51.6999 | 0.00062562
0.36402 | 247.1281 | 113.202 | 322.174 | 43.3791 | 363.362 | 123.564 | 0.30556 | -0.00019099 | 51.6793 | 0.00062505
0.36409 | 247.0199 | 112.91 | 322.43 | 43.3406 | 363.6 | 123.51 | 0.30546 | -0.00025465 | 51.6595 | 0.00083365
0.36439 | 247.2079 | 113.254 | 322.1486 | 43.3571 | 363.35 | 123.604 | 0.30565 | -0.00022282 | 51.6897 | 0.00072901
0.36446 | 247.0189 | 113.229 | 322.1106 | 43.2965 | 363.2804 | 123.5094 | 0.30583 | -0.00022282 | 51.5966 | 0.00072857
0.36454 | 246.8838 | 113.212 | 322.0826 | 43.2507 | 363.2299 | 123.4419 | 0.30602 | -0.00019099 | 51.5213 | 0.00062411
0.36468 | 246.9913 | 113.24 | 322.0904 | 43.2627 | 363.2556 | 123.4956 | 0.30648 | -0.00022282 | 51.4788 | 0.00072703
0.36498 | 247.0984 | 113.355 | 322.0111 | 43.2571 | 363.1942 | 123.5492 | 0.30639 | -0.00025465 | 51.5292 | 0.00083114
0.3652 | 247.2596 | 113.415 | 322.0049 | 43.2751 | 363.2148 | 123.6298 | 0.30639 | -0.00022282 | 51.5819 | 0.00072725
0.36527 | 247.2324 | 113.312 | 322.0988 | 43.2589 | 363.3042 | 123.6162 | 0.30676 | -0.00019099 | 51.5108 | 0.0006226
0.36542 | 247.205 | 113.271 | 322.1307 | 43.234 | 363.3315 | 123.6025 | 0.30685 | -0.00022282 | 51.4864 | 0.00072615
0.36564 | 247.0965 | 113.555 | 321.8105 | 43.1781 | 362.9932 | 123.5482 | 0.30713 | -0.00019099 | 51.4046 | 0.00062186
0.36579 | 247.15 | 113.333 | 322.0503 | 43.1754 | 363.242 | 123.575 | 0.30713 | -0.00025465 | 51.422 | 0.00082914
0.36601 | 247.2573 | 113.269 | 322.1501 | 43.1786 | 363.3596 | 123.6286 | 0.3074 | -0.00022282 | 51.4104 | 0.00072484
0.36608 | 247.2031 | 113.463 | 321.938 | 43.1551 | 363.1386 | 123.6016 | 0.30759 | -0.00025465 | 51.362 | 0.00082789
0.3663 | 247.1755 | 113.59 | 321.8018 | 43.1216 | 362.9978 | 123.5878 | 0.30759 | -0.00019099 | 51.353 | 0.00062092
0.36645 | 247.1481 | 113.509 | 321.8737 | 43.0968 | 363.0651 | 123.5741 | 0.30777 | -0.00025465 | 51.3133 | 0.0008274
0.36667 | 247.3363 | 113.304 | 322.1414 | 43.1221 | 363.3642 | 123.6682 | 0.30777 | -0.00025465 | 51.3744 | 0.0008274
0.36682 | 247.4708 | 113.444 | 322.0463 | 43.1414 | 363.2914 | 123.7354 | 0.30814 | -0.00025465 | 51.3564 | 0.0008264
0.36704 | 247.4972 | 113.513 | 321.9861 | 43.1226 | 363.2356 | 123.7486 | 0.30824 | -0.00028648 | 51.3495 | 0.00092942
0.36712 | 247.2542 | 113.585 | 321.8331 | 43.0478 | 363.0421 | 123.6271 | 0.30842 | -0.00022282 | 51.24 | 0.00072245
0.36726 | 247.3077 | 113.375 | 322.0609 | 43.0451 | 363.2788 | 123.6538 | 0.30861 | -0.00015916 | 51.2267 | 0.00051573
0.36748 | 247.388 | 113.26 | 322.2027 | 43.0411 | 363.434 | 123.694 | 0.30888 | -0.00019099 | 51.2067 | 0.00061832
0.36756 | 247.4417 | 113.184 | 322.2966 | 43.0471 | 363.5369 | 123.7209 | 0.30907 | -0.00015916 | 51.1935 | 0.00051496
0.36785 | 247.4409 | 113.125 | 322.3553 | 43.0123 | 363.5955 | 123.7205 | 0.30925 | -0.00025465 | 51.1626 | 0.00082344
0.36785 | 247.333 | 113.493 | 321.9513 | 42.983 | 363.1735 | 123.6665 | 0.30925 | -0.00022282 | 51.1277 | 0.00072051
0.36807 | 247.4942 | 113.305 | 322.1931 | 43.001 | 363.4421 | 123.7471 | 0.30944 | -0.00015916 | 51.1492 | 0.00051434
0.36829 | 247.5206 | 113.411 | 322.0959 | 42.9824 | 363.3493 | 123.7603 | 0.30972 | -0.00019099 | 51.112 | 0.00061666
0.36844 | 247.4932 | 113.439 | 322.0587 | 42.9577 | 363.3076 | 123.7466 | 0.30972 | -0.00019099 | 51.1031 | 0.00061666
0.36866 | 247.5465 | 113.501 | 322.0145 | 42.9464 | 363.2723 | 123.7733 | 0.30999 | -0.00019099 | 51.0746 | 0.00061611
0.36874 | 247.3844 | 113.283 | 322.1785 | 42.8939 | 363.4092 | 123.6922 | 0.31009 | -0.00025465 | 51.0071 | 0.00082123
0.36896 | 247.3838 | 113.456 | 322.0053 | 42.868 | 363.2359 | 123.6919 | 0.30999 | -0.00028648 | 51.0221 | 0.00092416
0.3691 | 247.4104 | 113.545 | 321.9251 | 42.8581 | 363.1602 | 123.7052 | 0.31036 | -0.00025465 | 50.9699 | 0.0008205
0.36933 | 247.4367 | 113.736 | 321.7429 | 42.8396 | 362.9824 | 123.7184 | 0.31055 | -0.00025465 | 50.948 | 0.00082001
0.3694 | 247.4365 | 113.458 | 322.0208 | 42.831 | 363.2603 | 123.7183 | 0.31064 | -0.00022282 | 50.9328 | 0.00071729
0.36969 | 247.6785 | 113.609 | 321.9505 | 42.8623 | 363.2302 | 123.8392 | 0.31082 | -0.00028648 | 50.9803 | 0.00092168
0.36977 | 247.4085 | 113.72 | 321.7495 | 42.7808 | 362.9842 | 123.7042 | 0.3111 | -0.00025465 | 50.8481 | 0.00081855
0.36999 | 247.5158 | 113.765 | 321.7403 | 42.7842 | 362.9929 | 123.7579 | 0.31147 | -0.00019099 | 50.8222 | 0.00061318
0.37014 | 247.4884 | 113.73 | 321.7661 | 42.7598 | 363.0142 | 123.7442 | 0.31147 | -0.00019099 | 50.8134 | 0.00061318
0.37036 | 247.5956 | 113.507 | 322.0249 | 42.7632 | 363.2908 | 123.7978 | 0.31166 | -0.00028648 | 50.8177 | 0.00091923
0.3705 | 247.7031 | 113.462 | 322.1057 | 42.7752 | 363.3896 | 123.8516 | 0.31175 | -0.00025465 | 50.8371 | 0.00081685
0.37058 | 247.4601 | 113.686 | 321.8007 | 42.7011 | 363.0441 | 123.7301 | 0.31184 | -0.00028648 | 50.7441 | 0.00091868
0.3708 | 247.6214 | 113.489 | 322.0515 | 42.7192 | 363.3217 | 123.8107 | 0.31203 | -0.00015916 | 50.7657 | 0.00051008
0.37095 | 247.8098 | 113.558 | 322.0453 | 42.753 | 363.3469 | 123.9049 | 0.31212 | -0.00028648 | 50.8111 | 0.00091787
0.37117 | 247.7822 | 113.661 | 321.9331 | 42.7201 | 363.2301 | 123.8911 | 0.3124 | -0.00025465 | 50.7571 | 0.00081516
0.37139 | 247.9164 | 113.738 | 321.9008 | 42.7308 | 363.2202 | 123.9582 | 0.31258 | -0.00019099 | 50.77 | 0.000611
0.37139 | 247.7276 | 113.773 | 321.8029 | 42.68 | 363.0908 | 123.8638 | 0.31286 | -0.00025465 | 50.6647 | 0.00081395
0.37168 | 247.7268 | 113.772 | 321.8036 | 42.6459 | 363.0914 | 123.8634 | 0.31277 | -0.00022282 | 50.6794 | 0.00071242
0.37183 | 247.7533 | 113.815 | 321.7694 | 42.6362 | 363.0617 | 123.8767 | 0.31304 | -0.00019099 | 50.643 | 0.0006101
0.37198 | 247.7259 | 113.888 | 321.6873 | 42.6119 | 362.975 | 123.863 | 0.31323 | -0.00022282 | 50.6044 | 0.00071137
0.37213 | 247.7795 | 114.17 | 321.4232 | 42.6094 | 362.7197 | 123.8897 | 0.31332 | -0.00025465 | 50.6065 | 0.00081275
0.37227 | 247.5902 | 114.182 | 321.3481 | 42.5417 | 362.6131 | 123.7951 | 0.31332 | -0.00025465 | 50.5461 | 0.00081275
0.37242 | 247.8326 | 113.94 | 321.6709 | 42.59 | 362.9763 | 123.9163 | 0.3136 | -0.00025465 | 50.5787 | 0.00081203
0.37264 | 247.8859 | 114.179 | 321.4496 | 42.579 | 362.7639 | 123.9429 | 0.31369 | -0.00028648 | 50.5808 | 0.00091327
0.37279 | 247.8855 | 113.711 | 321.9175 | 42.5621 | 363.2317 | 123.9427 | 0.31387 | -0.00025465 | 50.5508 | 0.00081131
0.37301 | 247.9388 | 114.429 | 321.2173 | 42.5511 | 362.5404 | 123.9694 | 0.31424 | -0.00019099 | 50.5083 | 0.00060777
0.37316 | 247.9923 | 114.451 | 321.2131 | 42.5487 | 362.5452 | 123.9962 | 0.31434 | -0.00025465 | 50.5105 | 0.00081012
0.37323 | 247.8572 | 114.064 | 321.5551 | 42.5041 | 362.8646 | 123.9286 | 0.31443 | -0.00022282 | 50.4527 | 0.00070865
0.37345 | 247.8566 | 113.947 | 321.6719 | 42.4788 | 362.9813 | 123.9283 | 0.31443 | -0.00025465 | 50.4525 | 0.00080988
0.3736 | 247.8832 | 114.017 | 321.6107 | 42.4691 | 362.9246 | 123.9416 | 0.3148 | -0.00025465 | 50.4017 | 0.00080893
0.37382 | 247.9095 | 114.041 | 321.5955 | 42.4511 | 362.9138 | 123.9548 | 0.3148 | -0.00025465 | 50.4101 | 0.00080893
0.37404 | 248.1786 | 114.443 | 321.2832 | 42.4979 | 362.6463 | 124.0893 | 0.31489 | -0.00022282 | 50.4808 | 0.00070761
0.37411 | 248.0975 | 114.398 | 321.3012 | 42.4679 | 362.6508 | 124.0487 | 0.31498 | -0.00022282 | 50.4402 | 0.0007074
0.37434 | 248.0429 | 114.324 | 321.357 | 42.4282 | 362.6975 | 124.0215 | 0.31526 | -0.00022282 | 50.3785 | 0.00070678
0.37448 | 248.0695 | 114.535 | 321.1548 | 42.4186 | 362.4997 | 124.0347 | 0.31535 | -0.00022282 | 50.3722 | 0.00070657
0.37463 | 248.096 | 114.426 | 321.2727 | 42.409 | 362.622 | 124.048 | 0.31545 | -0.00022282 | 50.3659 | 0.00070637
0.37492 | 248.1491 | 114.4 | 321.3164 | 42.3899 | 362.6746 | 124.0746 | 0.31572 | -0.00022282 | 50.3384 | 0.00070575
0.37492 | 247.9873 | 114.568 | 321.0944 | 42.3467 | 362.4256 | 123.9936 | 0.31582 | -0.00025465 | 50.2724 | 0.00080633
0.37515 | 248.0406 | 114.215 | 321.4652 | 42.3359 | 362.8053 | 124.0203 | 0.31591 | -0.00025465 | 50.2746 | 0.00080609
0.37537 | 248.2558 | 114.5 | 321.2519 | 42.3683 | 362.6279 | 124.1279 | 0.31609 | -0.00019099 | 50.3133 | 0.00060422
0.37559 | 248.2552 | 114.467 | 321.2847 | 42.3432 | 362.6606 | 124.1276 | 0.31619 | -0.00022282 | 50.2984 | 0.00070471
0.37566 | 248.201 | 114.308 | 321.4257 | 42.3205 | 362.7925 | 124.1005 | 0.31646 | -0.00025465 | 50.2372 | 0.00080468
0.37588 | 248.2543 | 114.367 | 321.3844 | 42.3098 | 362.7602 | 124.1272 | 0.31655 | -0.00025465 | 50.2394 | 0.00080445
0.37596 | 248.1192 | 114.455 | 321.2514 | 42.2656 | 362.6046 | 124.0596 | 0.31674 | -0.00025465 | 50.1674 | 0.00080398
0.3761 | 248.1188 | 114.816 | 320.8903 | 42.2489 | 362.2434 | 124.0594 | 0.31683 | -0.00028648 | 50.1526 | 0.00090421
0.3764 | 248.2259 | 115.092 | 320.65 | 42.2443 | 362.0209 | 124.1129 | 0.31702 | -0.00028648 | 50.1572 | 0.00090368
0.37647 | 248.1447 | 114.89 | 320.8249 | 42.2145 | 362.1824 | 124.0724 | 0.31729 | -0.00025465 | 50.0877 | 0.00080257
0.37669 | 248.1981 | 114.731 | 321.0017 | 42.2039 | 362.368 | 124.099 | 0.31729 | -0.00028648 | 50.1045 | 0.00090289
0.37677 | 248.2518 | 114.583 | 321.1676 | 42.2099 | 362.5429 | 124.1259 | 0.31757 | -0.00022282 | 50.0778 | 0.00070164
0.37691 | 248.2783 | 114.849 | 320.9104 | 42.2004 | 362.2902 | 124.1392 | 0.31757 | -0.00022282 | 50.0861 | 0.00070164
0.37713 | 248.3317 | 115.104 | 320.6732 | 42.1898 | 362.0618 | 124.1658 | 0.31776 | -0.00025465 | 50.0737 | 0.0008014
0.37736 | 248.331 | 114.779 | 320.998 | 42.1649 | 362.3865 | 124.1655 | 0.31794 | -0.00028648 | 50.0444 | 0.00090105
0.3775 | 248.3576 | 114.734 | 321.0519 | 42.1555 | 362.4448 | 124.1788 | 0.31794 | -0.00025465 | 50.0528 | 0.00080094
0.37758 | 248.3034 | 114.898 | 320.8698 | 42.133 | 362.2537 | 124.1517 | 0.31822 | -0.00025465 | 49.9921 | 0.00080024
0.3778 | 248.2758 | 114.843 | 320.9156 | 42.101 | 362.2949 | 124.1379 | 0.3184 | -0.00019099 | 49.9545 | 0.00059983
0.37795 | 248.2484 | 114.912 | 320.8375 | 42.0773 | 362.2122 | 124.1242 | 0.31868 | -0.00022282 | 49.9024 | 0.00069919
0.37802 | 248.3022 | 114.791 | 320.9764 | 42.0834 | 362.3601 | 124.1511 | 0.31868 | -0.00028648 | 49.9193 | 0.00089896
0.37831 | 248.5711 | 115.218 | 320.639 | 42.1217 | 362.0675 | 124.2855 | 0.31877 | -0.00028648 | 49.9891 | 0.0008987
0.37853 | 248.6514 | 115.016 | 320.8678 | 42.1183 | 362.3097 | 124.3257 | 0.31914 | -0.00025465 | 49.9564 | 0.00079792
0.37861 | 248.4623 | 114.984 | 320.8368 | 42.0601 | 362.2472 | 124.2312 | 0.31924 | -0.00022282 | 49.8827 | 0.00069798
0.37876 | 248.381 | 114.875 | 320.9187 | 42.0223 | 362.3155 | 124.1905 | 0.31933 | -0.00025465 | 49.8428 | 0.00079746
0.37898 | 248.4883 | 114.711 | 321.1184 | 42.0261 | 362.5331 | 124.2441 | 0.31951 | -0.00025465 | 49.8476 | 0.000797
0.3792 | 248.6225 | 114.963 | 320.9112 | 42.037 | 362.3483 | 124.3113 | 0.31988 | -0.00022282 | 49.8319 | 0.00069657
0.37935 | 248.5951 | 114.886 | 320.979 | 42.0135 | 362.4116 | 124.2976 | 0.31988 | -0.00028648 | 49.8234 | 0.00089559
0.37942 | 248.46 | 114.722 | 321.098 | 41.9697 | 362.508 | 124.23 | 0.31997 | -0.00028648 | 49.7667 | 0.00089533
0.37957 | 248.3787 | 115.253 | 320.5399 | 41.932 | 361.9363 | 124.1893 | 0.32007 | -0.00025465 | 49.7269 | 0.00079562
0.37979 | 248.5669 | 115.047 | 320.8086 | 41.9571 | 362.2364 | 124.2834 | 0.32025 | -0.00019099 | 49.757 | 0.00059637
0.38008 | 248.7009 | 115.224 | 320.6763 | 41.9599 | 362.1265 | 124.3505 | 0.32044 | -0.00025465 | 49.7701 | 0.0007947
0.38016 | 248.7277 | 114.853 | 321.0562 | 41.9588 | 362.5108 | 124.3638 | 0.32071 | -0.00022282 | 49.7355 | 0.00069476
0.38023 | 248.5926 | 114.892 | 320.9722 | 41.9151 | 362.4043 | 124.2963 | 0.32071 | -0.00022282 | 49.6933 | 0.00069476
0.38045 | 248.6189 | 115.278 | 320.595 | 41.8977 | 362.0315 | 124.3095 | 0.3209 | -0.00022282 | 49.6729 | 0.00069436
0.38067 | 248.6453 | 115.032 | 320.8498 | 41.8803 | 362.2906 | 124.3226 | 0.32108 | -0.00022282 | 49.6525 | 0.00069396
0.38082 | 248.5909 | 115.216 | 320.6476 | 41.8498 | 362.0795 | 124.2955 | 0.32127 | -0.00025465 | 49.607 | 0.00079264
0.38097 | 248.6175 | 115.243 | 320.6295 | 41.8406 | 362.0657 | 124.3087 | 0.32145 | -0.00031831 | 49.5867 | 0.00099023
0.38111 | 248.5631 | 115.271 | 320.5834 | 41.8101 | 362.0105 | 124.2815 | 0.32145 | -0.00025465 | 49.5698 | 0.00079219
0.38126 | 248.6706 | 115.401 | 320.4892 | 41.8222 | 361.9343 | 124.3353 | 0.32164 | -0.00022282 | 49.5748 | 0.00069277
0.38148 | 248.6969 | 115.432 | 320.467 | 41.8048 | 361.9165 | 124.3485 | 0.32192 | -0.00022282 | 49.5403 | 0.00069217
0.38163 | 248.8583 | 115.252 | 320.7008 | 41.831 | 362.1772 | 124.4292 | 0.32201 | -0.00022282 | 49.5762 | 0.00069197
0.38185 | 248.8037 | 115.332 | 320.6026 | 41.7925 | 362.0699 | 124.4019 | 0.32229 | -0.00025465 | 49.5166 | 0.00079014
0.382 | 248.7494 | 115.414 | 320.5025 | 41.7621 | 361.9607 | 124.3747 | 0.32247 | -0.00025465 | 49.4713 | 0.00078969
0.38214 | 248.668 | 115.466 | 320.4233 | 41.7248 | 361.868 | 124.334 | 0.32238 | -0.00022282 | 49.4603 | 0.00069118
0.38229 | 248.5867 | 115.374 | 320.4882 | 41.6874 | 361.9193 | 124.2933 | 0.32247 | -0.00025465 | 49.4209 | 0.00078969
0.38251 | 248.64 | 115.52 | 320.36 | 41.6772 | 361.8 | 124.32 | 0.32266 | -0.00028648 | 49.4091 | 0.00088789
0.38266 | 248.9093 | 115.389 | 320.5808 | 41.7316 | 362.0657 | 124.4547 | 0.32284 | -0.00025465 | 49.4642 | 0.00078878
0.38288 | 248.9626 | 115.439 | 320.5485 | 41.7214 | 362.0423 | 124.4813 | 0.32321 | -0.00031831 | 49.4241 | 0.00098485
0.38296 | 248.8815 | 115.364 | 320.5965 | 41.6922 | 362.0768 | 124.4408 | 0.32321 | -0.00025465 | 49.399 | 0.00078788
0.3831 | 248.8002 | 115.816 | 320.1174 | 41.6549 | 361.5841 | 124.4001 | 0.32339 | -0.00025465 | 49.3456 | 0.00078743
0.38332 | 248.8265 | 115.768 | 320.1742 | 41.6378 | 361.6453 | 124.4133 | 0.32367 | -0.00022282 | 49.3115 | 0.00068841
0.38347 | 248.8531 | 115.435 | 320.516 | 41.6287 | 361.9915 | 124.4265 | 0.32386 | -0.00025465 | 49.2916 | 0.00078631
0.38369 | 248.9334 | 115.472 | 320.5058 | 41.6257 | 361.9947 | 124.4667 | 0.32386 | -0.00025465 | 49.3164 | 0.00078631
0.38384 | 248.825 | 115.631 | 320.3107 | 41.5815 | 361.7815 | 124.4125 | 0.32395 | -0.00025465 | 49.2688 | 0.00078608
0.38377 | 248.6904 | 115.714 | 320.1828 | 41.5543 | 361.6312 | 124.3452 | 0.32423 | -0.00025465 | 49.1852 | 0.00078541
0.38413 | 249.04 | 115.705 | 320.3083 | 41.6055 | 361.815 | 124.52 | 0.32441 | -0.00022282 | 49.2649 | 0.00068684
0.38435 | 249.0393 | 115.833 | 320.1801 | 41.5814 | 361.6867 | 124.5197 | 0.32432 | -0.00022282 | 49.2788 | 0.00068704
0.3845 | 249.0659 | 116.084 | 319.938 | 41.5724 | 361.4489 | 124.5329 | 0.3246 | -0.00028648 | 49.2448 | 0.00088258
0.38465 | 249.0385 | 116.022 | 319.9908 | 41.5493 | 361.4973 | 124.5193 | 0.32487 | -0.00022282 | 49.1944 | 0.00068587
0.3848 | 248.9572 | 115.993 | 319.9927 | 41.5123 | 361.4856 | 124.4786 | 0.32506 | -0.00022282 | 49.1414 | 0.00068548
0.38502 | 248.9565 | 116.026 | 319.9595 | 41.4883 | 361.4523 | 124.4783 | 0.32506 | -0.00025465 | 49.1412 | 0.0007834
0.38517 | 249.037 | 115.822 | 320.1903 | 41.4933 | 361.6965 | 124.5185 | 0.32524 | -0.00022282 | 49.138 | 0.00068509
0.38531 | 249.0906 | 115.769 | 320.2612 | 41.4914 | 361.7763 | 124.5453 | 0.32543 | -0.00028648 | 49.1265 | 0.00088033
0.38539 | 249.0364 | 115.665 | 320.3471 | 41.4694 | 361.8532 | 124.5182 | 0.32561 | -0.00022282 | 49.082 | 0.00068431
0.38561 | 249.1167 | 116.056 | 319.9829 | 41.4664 | 361.5023 | 124.5583 | 0.32552 | -0.00025465 | 49.1206 | 0.00078229
0.38575 | 249.1163 | 116.289 | 319.7498 | 41.4505 | 361.2691 | 124.5581 | 0.3258 | -0.00025465 | 49.0786 | 0.00078162
0.38598 | 249.0887 | 116.077 | 319.9526 | 41.4196 | 361.4673 | 124.5443 | 0.32589 | -0.00028648 | 49.0563 | 0.00087908
0.3862 | 249.142 | 115.922 | 320.1253 | 41.4097 | 361.649 | 124.571 | 0.32617 | -0.00025465 | 49.0309 | 0.00078074
0.38634 | 249.2225 | 116.108 | 319.9662 | 41.4147 | 361.5032 | 124.6112 | 0.32626 | -0.00028648 | 49.0417 | 0.00087808
0.38649 | 249.1411 | 116.053 | 319.994 | 41.3779 | 361.5176 | 124.5706 | 0.32644 | -0.00028648 | 48.989 | 0.00087758
0.38664 | 249.0868 | 116.148 | 319.8809 | 41.3481 | 361.3954 | 124.5434 | 0.32654 | -0.00028648 | 48.9585 | 0.00087734
0.38679 | 249.0863 | 116.077 | 319.9518 | 41.3322 | 361.4662 | 124.5432 | 0.32663 | -0.00028648 | 48.9445 | 0.00087709
0.38708 | 249.3552 | 116.25 | 319.8684 | 41.3702 | 361.4276 | 124.6776 | 0.327 | -0.00022282 | 48.9714 | 0.00068141
0.38715 | 249.328 | 116.025 | 320.0843 | 41.3553 | 361.639 | 124.664 | 0.32709 | -0.00022282 | 48.9493 | 0.00068121
0.38738 | 249.4083 | 115.928 | 320.2081 | 41.3524 | 361.7762 | 124.7042 | 0.32709 | -0.00028648 | 48.9738 | 0.00087585
0.38752 | 249.3 | 116.197 | 319.903 | 41.3088 | 361.453 | 124.65 | 0.32718 | -0.00028648 | 48.9268 | 0.0008756
0.38767 | 249.2996 | 116.1 | 319.9999 | 41.293 | 361.5498 | 124.6498 | 0.32737 | -0.00025465 | 48.8991 | 0.00077787
0.38782 | 249.3261 | 116.03 | 320.0787 | 41.2841 | 361.6331 | 124.6631 | 0.32774 | -0.00022282 | 48.852 | 0.00067987
0.38796 | 249.3527 | 116.049 | 320.0686 | 41.2753 | 361.6273 | 124.6763 | 0.32792 | -0.00025465 | 48.8326 | 0.00077656
0.38819 | 249.2711 | 116.471 | 319.6194 | 41.2308 | 361.1646 | 124.6356 | 0.32783 | -0.00028648 | 48.8215 | 0.00087387
0.38819 | 249.1093 | 116.117 | 319.9194 | 41.1891 | 361.4377 | 124.5547 | 0.32811 | -0.00022282 | 48.731 | 0.00067911
0.38848 | 249.3782 | 115.99 | 320.1361 | 41.227 | 361.6991 | 124.6891 | 0.3282 | -0.00025465 | 48.7991 | 0.0007759
0.38863 | 249.4047 | 116.138 | 319.9969 | 41.2182 | 361.5644 | 124.7024 | 0.32829 | -0.00028648 | 48.7935 | 0.00087264
0.38885 | 249.4311 | 116.411 | 319.7327 | 41.2016 | 361.3045 | 124.7155 | 0.32848 | -0.00028648 | 48.774 | 0.00087215
0.389 | 249.4307 | 116.516 | 319.6276 | 41.1859 | 361.1993 | 124.7153 | 0.32866 | -0.00031831 | 48.7464 | 0.00096851
0.38914 | 249.3493 | 116.346 | 319.7704 | 41.1494 | 361.3287 | 124.6747 | 0.32885 | -0.00025465 | 48.6943 | 0.00077437
0.38929 | 249.3489 | 116.326 | 319.7903 | 41.1337 | 361.3484 | 124.6744 | 0.32894 | -0.00022282 | 48.6805 | 0.00067739
0.38951 | 249.3752 | 116.289 | 319.8361 | 41.1171 | 361.3986 | 124.6876 | 0.32931 | -0.00028648 | 48.6339 | 0.00086995
0.38966 | 249.4288 | 116.551 | 319.5919 | 41.1153 | 361.1634 | 124.7144 | 0.3294 | -0.00025465 | 48.6365 | 0.00077307
0.38981 | 249.5092 | 116.72 | 319.4497 | 41.1204 | 361.0346 | 124.7546 | 0.32931 | -0.00025465 | 48.6746 | 0.00077329
0.38995 | 249.6167 | 116.304 | 319.9016 | 41.1324 | 361.5044 | 124.8084 | 0.32949 | -0.00022282 | 48.6799 | 0.00067625
0.39003 | 249.4816 | 116.479 | 319.6815 | 41.09 | 361.2618 | 124.7408 | 0.32977 | -0.00025465 | 48.598 | 0.0007722
0.39032 | 249.5078 | 116.465 | 319.7043 | 41.0657 | 361.2889 | 124.7539 | 0.32996 | -0.00022282 | 48.5787 | 0.0006753
0.39047 | 249.5613 | 116.614 | 319.5731 | 41.0639 | 361.1666 | 124.7806 | 0.33005 | -0.00022282 | 48.5813 | 0.00067511
0.39069 | 249.5607 | 116.572 | 319.6149 | 41.0405 | 361.2083 | 124.7803 | 0.33023 | -0.00022282 | 48.5539 | 0.00067473
0.39084 | 249.6411 | 116.466 | 319.7477 | 41.0456 | 361.3546 | 124.8206 | 0.33042 | -0.00028648 | 48.5511 | 0.00086703
0.39091 | 249.4791 | 116.475 | 319.6847 | 40.9965 | 361.2646 | 124.7396 | 0.33051 | -0.00025465 | 48.4885 | 0.00077048
0.39113 | 249.4785 | 116.611 | 319.5485 | 40.9731 | 361.1282 | 124.7392 | 0.33042 | -0.00028648 | 48.5019 | 0.00086703
0.39135 | 249.6127 | 116.78 | 319.4242 | 40.9843 | 361.0263 | 124.8063 | 0.33079 | -0.00022282 | 48.4883 | 0.0006736
0.3915 | 249.6932 | 116.556 | 319.6751 | 40.9894 | 361.2906 | 124.8466 | 0.33088 | -0.00025465 | 48.499 | 0.00076962
0.39172 | 249.8274 | 116.736 | 319.5398 | 41.0006 | 361.1777 | 124.9137 | 0.33125 | -0.00028648 | 48.4854 | 0.00086485
0.39187 | 249.7461 | 116.96 | 319.2887 | 40.9644 | 360.913 | 124.873 | 0.33125 | -0.00031831 | 48.4609 | 0.00096095
0.39202 | 249.5838 | 116.588 | 319.6066 | 40.9076 | 361.2039 | 124.7919 | 0.33107 | -0.00028648 | 48.4389 | 0.00086533
0.39216 | 249.6104 | 116.745 | 319.4585 | 40.899 | 361.0602 | 124.8052 | 0.33144 | -0.00025465 | 48.3929 | 0.00076833
0.39231 | 249.583 | 116.682 | 319.5123 | 40.8767 | 361.1095 | 124.7915 | 0.33162 | -0.00022282 | 48.3577 | 0.00067191
0.39246 | 249.6365 | 116.873 | 319.3392 | 40.8749 | 360.9453 | 124.8183 | 0.33181 | -0.00025465 | 48.3469 | 0.00076747
0.39261 | 249.6361 | 117.15 | 319.062 | 40.8595 | 360.668 | 124.818 | 0.33199 | -0.00025465 | 48.3198 | 0.00076704
0.3929 | 249.7971 | 116.882 | 319.3837 | 40.8698 | 361.0165 | 124.8985 | 0.33199 | -0.00025465 | 48.3683 | 0.00076705
0.39305 | 249.7966 | 117.192 | 319.0735 | 40.8544 | 360.7063 | 124.8983 | 0.33208 | -0.00025465 | 48.3547 | 0.00076683
0.3932 | 249.7153 | 117.139 | 319.0994 | 40.8184 | 360.7187 | 124.8577 | 0.33227 | -0.00028648 | 48.3034 | 0.00086221
0.39334 | 249.7688 | 117.169 | 319.0873 | 40.8167 | 360.7154 | 124.8844 | 0.33245 | -0.00019099 | 48.2926 | 0.00057448
0.39349 | 249.7954 | 117.357 | 318.9081 | 40.8082 | 360.5407 | 124.8977 | 0.33264 | -0.00019099 | 48.2737 | 0.00057416
0.39364 | 249.7949 | 117.262 | 319.003 | 40.7928 | 360.6355 | 124.8975 | 0.33282 | -0.00028648 | 48.2468 | 0.00086077
0.39379 | 249.7406 | 117.299 | 318.9479 | 40.7637 | 360.5713 | 124.8703 | 0.33282 | -0.00028648 | 48.2304 | 0.00086077
0.39401 | 249.74 | 117.197 | 319.0497 | 40.7407 | 360.673 | 124.87 | 0.33301 | -0.00031831 | 48.2035 | 0.00095588
0.39415 | 249.8204 | 117.549 | 318.7245 | 40.7459 | 360.3612 | 124.9102 | 0.3331 | -0.00031831 | 48.2143 | 0.00095561
0.3943 | 250.0628 | 117.183 | 319.1713 | 40.7921 | 360.8484 | 125.0314 | 0.33319 | -0.00028648 | 48.2736 | 0.00085981
0.39445 | 249.9814 | 117.397 | 318.9301 | 40.7563 | 360.5937 | 124.9907 | 0.33328 | -0.00028648 | 48.2358 | 0.00085958
0.39467 | 249.9808 | 117.169 | 319.1579 | 40.7333 | 360.8214 | 124.9904 | 0.33365 | -0.00025465 | 48.1822 | 0.00076322
0.39489 | 249.9801 | 117.261 | 319.0657 | 40.7103 | 360.7291 | 124.9901 | 0.33375 | -0.00025465 | 48.1687 | 0.00076301
0.39504 | 249.9797 | 117.089 | 319.2376 | 40.695 | 360.9009 | 124.9899 | 0.33384 | -0.00028648 | 48.1552 | 0.00085815
0.39518 | 250.0063 | 117.109 | 319.2264 | 40.6866 | 360.8941 | 125.0031 | 0.33393 | -0.00028648 | 48.1498 | 0.00085791
0.39526 | 249.9521 | 117.081 | 319.2364 | 40.6653 | 360.8951 | 124.9761 | 0.33421 | -0.00028648 | 48.0937 | 0.0008572
0.39548 | 249.8975 | 117.134 | 319.1652 | 40.6288 | 360.8148 | 124.9488 | 0.33439 | -0.00025465 | 48.0508 | 0.00076153
0.39563 | 250.005 | 117.168 | 319.167 | 40.6408 | 360.8345 | 125.0025 | 0.3343 | -0.00025465 | 48.0962 | 0.00076174
0.39585 | 250.1123 | 117.57 | 318.8008 | 40.6452 | 360.4861 | 125.0561 | 0.33467 | -0.00028648 | 48.0751 | 0.00085602
0.39607 | 250.1925 | 117.339 | 319.0585 | 40.6428 | 360.7573 | 125.0963 | 0.33476 | -0.00028648 | 48.0858 | 0.00085578
0.39607 | 250.0577 | 117.329 | 319.0236 | 40.6087 | 360.6998 | 125.0288 | 0.33486 | -0.00031831 | 48.0323 | 0.0009506
0.39629 | 250.0301 | 117.46 | 318.8834 | 40.5791 | 360.555 | 125.015 | 0.33504 | -0.00028648 | 47.9976 | 0.00085507
0.39651 | 250.0834 | 117.414 | 318.9471 | 40.5699 | 360.6277 | 125.0417 | 0.33532 | -0.00028648 | 47.9738 | 0.00085436
0.39658 | 250.1371 | 117.024 | 319.355 | 40.5759 | 361.0446 | 125.0686 | 0.33532 | -0.00022282 | 47.9898 | 0.00066451
0.39688 | 250.1902 | 117.499 | 318.8977 | 40.5592 | 360.5961 | 125.0951 | 0.3355 | -0.00031831 | 47.9791 | 0.00094877
0.39703 | 250.2437 | 117.22 | 319.1946 | 40.5576 | 360.9019 | 125.1219 | 0.33569 | -0.00028648 | 47.9687 | 0.00085342
0.3971 | 250.1896 | 117.291 | 319.1055 | 40.5365 | 360.8038 | 125.0948 | 0.33569 | -0.00028648 | 47.9526 | 0.00085342
0.39732 | 250.2159 | 117.153 | 319.2523 | 40.5205 | 360.9549 | 125.108 | 0.33587 | -0.00031831 | 47.934 | 0.00094772
0.39747 | 250.2964 | 117.424 | 319.0081 | 40.5258 | 360.7242 | 125.1482 | 0.33596 | -0.00028648 | 47.9448 | 0.00085272
0.39769 | 250.2958 | 117.536 | 318.8959 | 40.5031 | 360.6119 | 125.1479 | 0.33615 | -0.00025465 | 47.9182 | 0.00075755
0.39784 | 250.2414 | 117.453 | 318.9608 | 40.4744 | 360.6677 | 125.1207 | 0.33643 | -0.00025465 | 47.8626 | 0.00075693
0.39806 | 250.2138 | 117.355 | 319.0496 | 40.445 | 360.7519 | 125.1069 | 0.33652 | -0.00028648 | 47.8412 | 0.00085131
0.39821 | 250.1864 | 117.187 | 319.2085 | 40.4232 | 360.9062 | 125.0932 | 0.33661 | -0.00028648 | 47.82 | 0.00085108
0.39835 | 250.159 | 117.615 | 318.7713 | 40.4013 | 360.4645 | 125.0795 | 0.33689 | -0.00025465 | 47.7725 | 0.00075589
0.3985 | 250.1046 | 117.549 | 318.8192 | 40.3728 | 360.5033 | 125.0523 | 0.33689 | -0.00025465 | 47.7564 | 0.00075589
0.39879 | 250.3195 | 117.803 | 318.6368 | 40.3968 | 360.3568 | 125.1598 | 0.33698 | -0.00031831 | 47.807 | 0.00094461
0.39879 | 250.2926 | 117.599 | 318.8319 | 40.39 | 360.5473 | 125.1463 | 0.33717 | -0.00025465 | 47.7728 | 0.00075527
0.39894 | 250.2112 | 117.844 | 318.5597 | 40.3547 | 360.2616 | 125.1056 | 0.33754 | -0.00022282 | 47.6964 | 0.00066014
0.39916 | 250.2915 | 117.753 | 318.6775 | 40.3525 | 360.3928 | 125.1458 | 0.33754 | -0.00022282 | 47.7202 | 0.00066014
0.39938 | 250.2909 | 117.695 | 318.7353 | 40.33 | 360.4504 | 125.1454 | 0.33763 | -0.00025465 | 47.7069 | 0.00075424
0.39953 | 250.3174 | 117.928 | 318.5111 | 40.3218 | 360.2307 | 125.1587 | 0.33781 | -0.00035015 | 47.6887 | 0.0010365
0.39975 | 250.3977 | 117.972 | 318.4939 | 40.3196 | 360.2269 | 125.1989 | 0.33791 | -0.00028648 | 47.6994 | 0.00084782
0.39983 | 250.2357 | 117.988 | 318.4239 | 40.2716 | 360.1298 | 125.1178 | 0.33818 | -0.00025465 | 47.6124 | 0.000753
0.3999 | 250.2624 | 118.035 | 318.3858 | 40.2709 | 360.0962 | 125.1312 | 0.33818 | -0.00031831 | 47.6203 | 0.00094125
0.40012 | 250.3697 | 118.037 | 318.4196 | 40.2755 | 360.1478 | 125.1848 | 0.33837 | -0.00031831 | 47.6259 | 0.00094074
0.40034 | 250.4769 | 117.975 | 318.5173 | 40.28 | 360.2635 | 125.2385 | 0.33837 | -0.00031831 | 47.6577 | 0.00094074
0.40064 | 250.4761 | 117.986 | 318.506 | 40.2502 | 360.252 | 125.238 | 0.33864 | -0.00025465 | 47.6184 | 0.00075197
0.40064 | 250.3143 | 118.05 | 318.3881 | 40.2098 | 360.1071 | 125.1571 | 0.33883 | -0.00025465 | 47.5446 | 0.00075156
0.40078 | 250.2599 | 117.984 | 318.436 | 40.1814 | 360.1459 | 125.1299 | 0.33892 | -0.00022282 | 47.5157 | 0.00065744
0.40108 | 250.34 | 117.762 | 318.6847 | 40.1719 | 360.408 | 125.17 | 0.33901 | -0.00025465 | 47.5263 | 0.00075115
0.40115 | 250.4206 | 118.039 | 318.4345 | 40.1846 | 360.1713 | 125.2103 | 0.3392 | -0.00028648 | 47.5242 | 0.00084459
0.40137 | 250.42 | 118.117 | 318.3563 | 40.1623 | 360.093 | 125.21 | 0.33929 | -0.00031831 | 47.5111 | 0.00093817
0.40145 | 250.5007 | 117.902 | 318.5982 | 40.175 | 360.3484 | 125.2504 | 0.33948 | -0.00025465 | 47.509 | 0.00075013
0.40167 | 250.527 | 117.99 | 318.519 | 40.1595 | 360.2735 | 125.2635 | 0.33975 | -0.00028648 | 47.4779 | 0.00084321
0.40182 | 250.5536 | 117.979 | 318.5389 | 40.1514 | 360.2978 | 125.2768 | 0.33957 | -0.00031831 | 47.5116 | 0.00093741
0.40196 | 250.4453 | 117.999 | 318.4828 | 40.1097 | 360.2236 | 125.2226 | 0.33985 | -0.00025465 | 47.441 | 0.00074931
0.40218 | 250.6334 | 118.094 | 318.4505 | 40.1345 | 360.2227 | 125.3167 | 0.34012 | -0.00025465 | 47.4576 | 0.0007487
0.40233 | 250.66 | 118.044 | 318.5093 | 40.1264 | 360.286 | 125.33 | 0.34012 | -0.00025465 | 47.4655 | 0.0007487
0.40248 | 250.4708 | 118.182 | 318.3083 | 40.0647 | 360.0534 | 125.2354 | 0.34012 | -0.00028648 | 47.4098 | 0.00084229
0.40263 | 250.4973 | 118.308 | 318.1911 | 40.0566 | 359.9407 | 125.2487 | 0.3404 | -0.00025465 | 47.379 | 0.00074809
0.40285 | 250.5506 | 118.148 | 318.3689 | 40.0478 | 360.1273 | 125.2753 | 0.34058 | -0.00022282 | 47.369 | 0.00065423
0.40307 | 250.7657 | 118.195 | 318.3936 | 40.0792 | 360.1879 | 125.3829 | 0.34059 | -0.00028648 | 47.4321 | 0.00084115
0.40322 | 250.8462 | 118.465 | 318.1504 | 40.0846 | 359.9581 | 125.4231 | 0.34086 | -0.00019099 | 47.4171 | 0.00056031
0.40329 | 250.5763 | 118.186 | 318.3394 | 40.0103 | 360.1022 | 125.2882 | 0.34105 | -0.00025465 | 47.3123 | 0.00074668
0.40351 | 250.6026 | 118.423 | 318.1112 | 39.9949 | 359.8783 | 125.3013 | 0.34114 | -0.00025465 | 47.3072 | 0.00074647
0.40366 | 250.7371 | 118.284 | 318.295 | 40.0136 | 360.0845 | 125.3685 | 0.34123 | -0.00028648 | 47.3337 | 0.00083955
0.4038 | 250.7097 | 118.563 | 318.0069 | 39.9922 | 359.7918 | 125.3548 | 0.34132 | -0.00028648 | 47.3129 | 0.00083933
0.40395 | 250.7092 | 118.379 | 318.1907 | 39.9775 | 359.9756 | 125.3546 | 0.34169 | -0.00025465 | 47.2616 | 0.00074526
0.4041 | 250.601 | 118.313 | 318.2207 | 39.9362 | 359.9875 | 125.3005 | 0.34169 | -0.00028648 | 47.2299 | 0.00083842
0.40432 | 250.6003 | 118.229 | 318.3044 | 39.9142 | 360.0712 | 125.3002 | 0.34179 | -0.00031831 | 47.217 | 0.00093132
0.40447 | 250.8156 | 118.489 | 318.1162 | 39.9529 | 359.9188 | 125.4078 | 0.34179 | -0.00035015 | 47.2799 | 0.0010245
0.40476 | 250.8957 | 118.774 | 317.8579 | 39.9436 | 359.6738 | 125.4478 | 0.34216 | -0.00028648 | 47.2523 | 0.00083729
0.40484 | 250.8955 | 118.563 | 318.0688 | 39.9362 | 359.8847 | 125.4477 | 0.34253 | -0.00028648 | 47.2012 | 0.00083638
0.40491 | 250.7874 | 118.843 | 317.7528 | 39.9023 | 359.5507 | 125.3937 | 0.34243 | -0.00028648 | 47.1824 | 0.00083661
0.40513 | 250.7059 | 118.512 | 318.0566 | 39.8604 | 359.8409 | 125.3529 | 0.34262 | -0.00028648 | 47.1332 | 0.00083616
0.40535 | 250.8401 | 118.88 | 317.7334 | 39.8718 | 359.54 | 125.42 | 0.34271 | -0.00028648 | 47.1596 | 0.00083593
0.4055 | 250.7587 | 118.612 | 317.9742 | 39.8372 | 359.7674 | 125.3794 | 0.3429 | -0.00025465 | 47.1104 | 0.00074265
0.40572 | 250.839 | 118.873 | 317.74 | 39.8353 | 359.5465 | 125.4195 | 0.34308 | -0.00031831 | 47.1085 | 0.00092781
0.40587 | 250.8925 | 118.902 | 317.7288 | 39.834 | 359.5443 | 125.4463 | 0.34317 | -0.00028648 | 47.1114 | 0.0008348
0.40594 | 250.8923 | 118.792 | 317.8388 | 39.8267 | 359.6541 | 125.4461 | 0.34327 | -0.00031831 | 47.0986 | 0.00092731
0.40616 | 250.9995 | 118.754 | 317.9125 | 39.8315 | 359.7458 | 125.4998 | 0.34345 | -0.00025465 | 47.1045 | 0.00074145
0.40631 | 250.9991 | 118.825 | 317.8414 | 39.8169 | 359.6746 | 125.4996 | 0.34345 | -0.00028648 | 47.1043 | 0.00083413
0.40653 | 250.9715 | 118.86 | 317.7972 | 39.7885 | 359.6257 | 125.4857 | 0.34391 | -0.00028648 | 47.033 | 0.00083301
0.40668 | 250.8902 | 118.901 | 317.7291 | 39.7541 | 359.5441 | 125.4451 | 0.34382 | -0.00028648 | 47.022 | 0.00083323
0.40683 | 250.8088 | 118.958 | 317.6449 | 39.7197 | 359.4464 | 125.4044 | 0.344 | -0.00025465 | 46.9731 | 0.00074025
0.40697 | 250.9163 | 118.671 | 317.9678 | 39.7317 | 359.7871 | 125.4581 | 0.34437 | -0.00025465 | 46.9539 | 0.00073946
0.40719 | 250.9157 | 118.534 | 318.1046 | 39.71 | 359.9238 | 125.4578 | 0.34456 | -0.00028648 | 46.9285 | 0.00083145
0.40734 | 251.131 | 118.893 | 317.8173 | 39.7485 | 359.6725 | 125.5655 | 0.34456 | -0.00025465 | 46.991 | 0.00073906
0.40749 | 251.1305 | 119.056 | 317.6542 | 39.734 | 359.5093 | 125.5653 | 0.34474 | -0.00025465 | 46.9657 | 0.00073867
0.40764 | 251.0492 | 118.736 | 317.9471 | 39.6997 | 359.7886 | 125.5246 | 0.34484 | -0.00025465 | 46.9295 | 0.00073847
0.40778 | 251.1027 | 118.997 | 317.7039 | 39.6985 | 359.5544 | 125.5514 | 0.34511 | -0.00022282 | 46.9073 | 0.00064564
0.408 | 251.1021 | 118.865 | 317.8357 | 39.6768 | 359.686 | 125.551 | 0.3453 | -0.00022282 | 46.882 | 0.0006453
0.40808 | 251.1019 | 118.768 | 317.9326 | 39.6696 | 359.7829 | 125.5509 | 0.3453 | -0.00028648 | 46.8819 | 0.00082967
0.40845 | 251.1547 | 118.928 | 317.7902 | 39.6468 | 359.6494 | 125.5774 | 0.34567 | -0.00028648 | 46.8471 | 0.00082878
0.40852 | 251.1276 | 118.884 | 317.8252 | 39.6329 | 359.6798 | 125.5638 | 0.34576 | -0.00028648 | 46.8267 | 0.00082856
0.40867 | 251.0193 | 118.58 | 318.0931 | 39.5922 | 359.9296 | 125.5096 | 0.34585 | -0.00019099 | 46.7829 | 0.00055222
0.40881 | 251.2346 | 119.088 | 317.6569 | 39.6306 | 359.5293 | 125.6173 | 0.34604 | -0.00028648 | 46.8201 | 0.00082789
0.40911 | 251.3146 | 119.172 | 317.5995 | 39.6216 | 359.4853 | 125.6573 | 0.34613 | -0.00022282 | 46.8307 | 0.00064375
0.40918 | 251.2875 | 118.662 | 318.1005 | 39.6078 | 359.9817 | 125.6437 | 0.34622 | -0.00025465 | 46.8104 | 0.00073551
0.4094 | 251.2868 | 119.002 | 317.7603 | 39.5863 | 359.6414 | 125.6434 | 0.34659 | -0.00022282 | 46.7603 | 0.00064289
0.4094 | 251.152 | 118.879 | 317.8383 | 39.5533 | 359.697 | 125.576 | 0.34669 | -0.00028648 | 46.7089 | 0.00082635
0.40963 | 251.1244 | 118.859 | 317.8491 | 39.5252 | 359.7032 | 125.5622 | 0.34678 | -0.00028648 | 46.6885 | 0.00082613
0.40985 | 251.2316 | 118.88 | 317.8639 | 39.5301 | 359.7358 | 125.6158 | 0.34687 | -0.00022282 | 46.707 | 0.00064237
0.40999 | 251.2042 | 119.113 | 317.6217 | 39.5092 | 359.4891 | 125.6021 | 0.34715 | -0.00022282 | 46.6618 | 0.00064186
0.41014 | 251.3386 | 118.878 | 317.9015 | 39.5278 | 359.7913 | 125.6693 | 0.34715 | -0.00035015 | 46.7005 | 0.0010086
0.41029 | 251.4461 | 118.99 | 317.8254 | 39.5398 | 359.733 | 125.723 | 0.34742 | -0.00022282 | 46.6941 | 0.00064135
0.41051 | 251.4724 | 118.687 | 318.1371 | 39.5249 | 360.0492 | 125.7362 | 0.3477 | -0.00025465 | 46.6645 | 0.00073238
0.41066 | 251.418 | 118.88 | 317.926 | 39.4975 | 359.829 | 125.709 | 0.34779 | -0.00022282 | 46.6365 | 0.00064067
0.4108 | 251.4715 | 118.729 | 318.0948 | 39.4963 | 360.0068 | 125.7358 | 0.34789 | -0.00028648 | 46.6394 | 0.00082349
0.4111 | 251.4437 | 118.714 | 318.1006 | 39.4613 | 360.0079 | 125.7219 | 0.34807 | -0.00031831 | 46.6067 | 0.00091451
0.41117 | 251.4705 | 119.131 | 317.6925 | 39.4607 | 359.6042 | 125.7352 | 0.34835 | -0.00028648 | 46.5773 | 0.0008224
0.41132 | 251.2813 | 119.062 | 317.6984 | 39.4006 | 359.5786 | 125.6406 | 0.34835 | -0.00022282 | 46.523 | 0.00063964
0.41147 | 251.3348 | 118.854 | 317.9243 | 39.3995 | 359.8134 | 125.6674 | 0.34863 | -0.00028648 | 46.5013 | 0.00082175
0.41154 | 251.3346 | 118.973 | 317.8052 | 39.3924 | 359.6943 | 125.6673 | 0.34844 | -0.00025465 | 46.5259 | 0.00073083
0.41184 | 251.6304 | 118.633 | 318.2438 | 39.436 | 360.1822 | 125.8152 | 0.34872 | -0.00022282 | 46.5737 | 0.00063897
0.41206 | 251.5488 | 118.633 | 318.2166 | 39.395 | 360.1414 | 125.7744 | 0.349 | -0.00025465 | 46.5134 | 0.00072967
0.4122 | 251.4405 | 118.851 | 317.9625 | 39.3547 | 359.8693 | 125.7203 | 0.34927 | -0.00028648 | 46.4454 | 0.00082022
0.41235 | 251.4671 | 118.635 | 318.1874 | 39.3471 | 360.0985 | 125.7335 | 0.34927 | -0.00028648 | 46.453 | 0.00082022
0.4125 | 251.5476 | 118.836 | 318.0132 | 39.3525 | 359.9378 | 125.7738 | 0.34937 | -0.00028648 | 46.4638 | 0.00082001
0.41272 | 251.5739 | 118.815 | 318.043 | 39.3378 | 359.9719 | 125.7869 | 0.34983 | -0.00028648 | 46.4099 | 0.00081892
0.41294 | 251.6272 | 118.973 | 317.9027 | 39.3297 | 359.8406 | 125.8136 | 0.34983 | -0.00025465 | 46.4252 | 0.00072793
0.41294 | 251.4384 | 119.058 | 317.7548 | 39.284 | 359.6612 | 125.7192 | 0.34992 | -0.00025465 | 46.359 | 0.00072774
0.41324 | 251.6263 | 118.985 | 317.8904 | 39.3014 | 359.8282 | 125.8132 | 0.3502 | -0.00022282 | 46.3759 | 0.00063627
0.41331 | 251.68 | 118.554 | 318.3393 | 39.3074 | 360.286 | 125.84 | 0.3502 | -0.00025465 | 46.3913 | 0.00072716
0.41353 | 251.6794 | 118.862 | 318.0311 | 39.2863 | 359.9777 | 125.8397 | 0.35029 | -0.00028648 | 46.3788 | 0.00081784
0.41368 | 251.7059 | 118.886 | 318.016 | 39.2787 | 359.967 | 125.853 | 0.35047 | -0.00028648 | 46.3619 | 0.00081741
0.41375 | 251.5709 | 118.863 | 317.994 | 39.239 | 359.9225 | 125.7855 | 0.35066 | -0.00022282 | 46.299 | 0.00063543
0.41397 | 251.5703 | 119.005 | 317.8518 | 39.2179 | 359.7801 | 125.7851 | 0.35084 | -0.00025465 | 46.2744 | 0.00072582
0.41419 | 251.5696 | 118.627 | 318.2295 | 39.1969 | 360.1578 | 125.7848 | 0.35103 | -0.00031831 | 46.2498 | 0.0009068
0.41434 | 251.731 | 118.922 | 317.9883 | 39.2219 | 359.9435 | 125.8655 | 0.35112 | -0.00025465 | 46.2837 | 0.00072525
0.41449 | 251.7306 | 118.483 | 318.4272 | 39.2078 | 360.3823 | 125.8653 | 0.3514 | -0.00025465 | 46.247 | 0.00072468
0.41478 | 251.9724 | 118.669 | 318.3218 | 39.2383 | 360.3172 | 125.9862 | 0.35149 | -0.00028648 | 46.3036 | 0.00081505
0.41478 | 251.7836 | 118.64 | 318.2879 | 39.1928 | 360.2518 | 125.8918 | 0.35177 | -0.00025465 | 46.2135 | 0.00072392
0.41493 | 251.6754 | 118.562 | 318.3298 | 39.1527 | 360.2757 | 125.8377 | 0.35195 | -0.00025465 | 46.1585 | 0.00072354
0.41515 | 251.8095 | 118.692 | 318.2445 | 39.1642 | 360.2128 | 125.9048 | 0.35205 | -0.00025465 | 46.1844 | 0.00072335
0.41537 | 251.8628 | 118.891 | 318.0633 | 39.1562 | 360.0404 | 125.9314 | 0.35214 | -0.00028648 | 46.1874 | 0.00081355
0.41545 | 251.9435 | 118.637 | 318.3442 | 39.1687 | 360.3348 | 125.9718 | 0.35223 | -0.00025465 | 46.1982 | 0.00072297
0.41567 | 251.7811 | 118.839 | 318.088 | 39.1088 | 360.0515 | 125.8905 | 0.3526 | -0.00028648 | 46.1037 | 0.00081248
0.41589 | 251.7805 | 118.899 | 318.0278 | 39.0878 | 359.9912 | 125.8902 | 0.3526 | -0.00025465 | 46.1036 | 0.00072221
0.41589 | 251.8074 | 118.848 | 318.0878 | 39.0943 | 360.0557 | 125.9037 | 0.35269 | -0.00031831 | 46.0991 | 0.00090252
0.41618 | 252.1032 | 119.001 | 318.0334 | 39.1377 | 360.0506 | 126.0516 | 0.35288 | -0.00031831 | 46.1588 | 0.00090205
0.41633 | 252.0758 | 118.646 | 318.3793 | 39.1173 | 360.3919 | 126.0379 | 0.35306 | -0.00025465 | 46.1268 | 0.00072126
0.4164 | 251.9677 | 118.378 | 318.6112 | 39.0844 | 360.6059 | 125.9839 | 0.35334 | -0.00025465 | 46.06 | 0.0007207
0.41662 | 251.9401 | 118.838 | 318.142 | 39.057 | 360.1321 | 125.9701 | 0.35343 | -0.00025465 | 46.0402 | 0.00072051
0.41685 | 251.9395 | 118.488 | 318.4918 | 39.0362 | 360.4817 | 125.9697 | 0.3538 | -0.00028648 | 45.9919 | 0.00080973
0.41707 | 252.0737 | 118.621 | 318.4036 | 39.0477 | 360.4158 | 126.0368 | 0.3538 | -0.00028648 | 46.0298 | 0.00080973
0.41721 | 252.0463 | 118.641 | 318.3744 | 39.0273 | 360.3821 | 126.0231 | 0.35389 | -0.00028648 | 46.0101 | 0.00080951
0.41736 | 252.1807 | 118.704 | 318.3562 | 39.0457 | 360.3863 | 126.0903 | 0.35417 | -0.00031831 | 46.012 | 0.00089875
0.41751 | 252.1802 | 118.602 | 318.4581 | 39.0319 | 360.4881 | 126.0901 | 0.35426 | -0.00025465 | 45.9999 | 0.00071882
0.41773 | 252.1526 | 118.476 | 318.5749 | 39.0046 | 360.6003 | 126.0763 | 0.35445 | -0.00028648 | 45.9681 | 0.00080825
0.4178 | 252.2333 | 118.187 | 318.8908 | 39.017 | 360.9297 | 126.1167 | 0.35454 | -0.00028648 | 45.9789 | 0.00080804
0.4181 | 252.1516 | 118.663 | 318.3875 | 38.97 | 360.4128 | 126.0758 | 0.35482 | -0.00025465 | 45.9199 | 0.00071769
0.41817 | 252.2862 | 118.599 | 318.4964 | 38.9953 | 360.5441 | 126.1431 | 0.35491 | -0.00022282 | 45.9459 | 0.00062782
0.41832 | 252.097 | 118.559 | 318.4733 | 38.9363 | 360.4895 | 126.0485 | 0.3551 | -0.00025465 | 45.8687 | 0.00071713
0.41847 | 252.0966 | 118.627 | 318.4052 | 38.9225 | 360.4213 | 126.0483 | 0.35528 | -0.00028648 | 45.8447 | 0.00080636
0.41869 | 252.1229 | 118.569 | 318.472 | 38.9083 | 360.4925 | 126.0615 | 0.35528 | -0.00031831 | 45.8521 | 0.00089595
0.41883 | 252.2034 | 118.6 | 318.4678 | 38.9138 | 360.5017 | 126.1017 | 0.35565 | -0.00025465 | 45.8271 | 0.00071601
0.41913 | 252.4452 | 118.777 | 318.3714 | 38.9441 | 360.4456 | 126.2226 | 0.35556 | -0.00025465 | 45.907 | 0.0007162
0.41913 | 252.2834 | 118.848 | 318.2465 | 38.9055 | 360.2937 | 126.1417 | 0.35565 | -0.00028648 | 45.8496 | 0.00080552
0.41928 | 252.2291 | 118.633 | 318.4434 | 38.8789 | 360.4815 | 126.1145 | 0.35574 | -0.00028648 | 45.8224 | 0.00080531
0.4195 | 252.2823 | 118.928 | 318.1661 | 38.8711 | 360.2132 | 126.1412 | 0.35602 | -0.00022282 | 45.8017 | 0.00062586
0.41964 | 252.228 | 118.492 | 318.584 | 38.8445 | 360.622 | 126.114 | 0.3563 | -0.00028648 | 45.7508 | 0.00080405
0.41994 | 252.335 | 118.764 | 318.3477 | 38.8427 | 360.4035 | 126.1675 | 0.35639 | -0.00031831 | 45.7689 | 0.00089316
0.41994 | 252.1732 | 118.884 | 318.1737 | 38.8042 | 360.2026 | 126.0866 | 0.35648 | -0.00025465 | 45.7117 | 0.00071434
0.42016 | 252.1186 | 118.614 | 318.4255 | 38.7708 | 360.4453 | 126.0593 | 0.35676 | -0.00028648 | 45.6608 | 0.00080301
0.42023 | 252.1454 | 118.808 | 318.2405 | 38.7704 | 360.2647 | 126.0727 | 0.35685 | -0.00028648 | 45.6565 | 0.0008028
0.42053 | 252.4411 | 118.932 | 318.215 | 38.8135 | 360.2886 | 126.2206 | 0.35704 | -0.00031831 | 45.7157 | 0.00089154
0.42068 | 252.4946 | 118.905 | 318.2599 | 38.8127 | 360.3423 | 126.2473 | 0.35713 | -0.00025465 | 45.7189 | 0.00071305
0.4209 | 252.521 | 118.779 | 318.3947 | 38.7985 | 360.4815 | 126.2605 | 0.3575 | -0.00019099 | 45.6789 | 0.00053423
0.42097 | 252.4129 | 118.561 | 318.5766 | 38.7661 | 360.6454 | 126.2064 | 0.3575 | -0.00022282 | 45.6487 | 0.00062327
0.42119 | 252.4123 | 118.659 | 318.4784 | 38.7456 | 360.5471 | 126.2061 | 0.35768 | -0.00028648 | 45.6249 | 0.00080094
0.42134 | 252.4118 | 118.818 | 318.3193 | 38.7319 | 360.3879 | 126.2059 | 0.35796 | -0.00028648 | 45.5895 | 0.00080032
0.42156 | 252.4921 | 118.65 | 318.514 | 38.7307 | 360.596 | 126.246 | 0.35824 | -0.00025465 | 45.5766 | 0.00071084
0.42171 | 252.4916 | 118.724 | 318.4399 | 38.717 | 360.5218 | 126.2458 | 0.35833 | -0.00025465 | 45.5647 | 0.00071066
0.42185 | 252.5721 | 119.165 | 318.0257 | 38.7226 | 360.1211 | 126.2861 | 0.35852 | -0.00025465 | 45.5636 | 0.00071029
0.422 | 252.6526 | 119.056 | 318.1615 | 38.7281 | 360.2703 | 126.3263 | 0.3587 | -0.00031831 | 45.5626 | 0.00088741
0.42222 | 252.625 | 119.007 | 318.2013 | 38.7013 | 360.3055 | 126.3125 | 0.35889 | -0.00028648 | 45.5314 | 0.00079826
0.42244 | 252.7052 | 118.864 | 318.3711 | 38.7001 | 360.4886 | 126.3526 | 0.35898 | -0.00028648 | 45.5421 | 0.00079805
0.42259 | 252.7048 | 119.201 | 318.0339 | 38.6865 | 360.1514 | 126.3524 | 0.35916 | -0.00025465 | 45.5185 | 0.00070901
0.42259 | 252.5969 | 119.037 | 318.162 | 38.6609 | 360.2615 | 126.2985 | 0.35953 | -0.00028648 | 45.4417 | 0.00079682
0.42281 | 252.5424 | 118.983 | 318.1978 | 38.6278 | 360.2882 | 126.2712 | 0.35944 | -0.00028648 | 45.4382 | 0.00079702
0.42311 | 252.6494 | 118.877 | 318.3395 | 38.6262 | 360.4477 | 126.3247 | 0.35953 | -0.00028648 | 45.4563 | 0.00079682
0.42318 | 252.6492 | 118.872 | 318.3444 | 38.6194 | 360.4526 | 126.3246 | 0.35981 | -0.00028648 | 45.4212 | 0.00079621
0.4234 | 252.8103 | 119.264 | 318.0061 | 38.6373 | 360.1411 | 126.4051 | 0.35999 | -0.00025465 | 45.4426 | 0.00070737
0.42355 | 252.8368 | 119.242 | 318.0369 | 38.6302 | 360.1764 | 126.4184 | 0.36009 | -0.00025465 | 45.4383 | 0.00070719
0.42362 | 252.7288 | 119.22 | 318.0229 | 38.5979 | 360.1444 | 126.3644 | 0.36018 | -0.00028648 | 45.3967 | 0.00079539
0.42384 | 252.782 | 119.395 | 317.8657 | 38.5904 | 359.996 | 126.391 | 0.36055 | -0.00028648 | 45.3649 | 0.00079457
0.42399 | 252.7007 | 119.273 | 317.9606 | 38.5578 | 360.0774 | 126.3504 | 0.36046 | -0.00025465 | 45.354 | 0.00070647
0.42429 | 252.7538 | 119.188 | 318.0633 | 38.5435 | 360.1889 | 126.3769 | 0.36083 | -0.00025465 | 45.3222 | 0.00070574
0.42436 | 252.8345 | 119.267 | 318.0112 | 38.5558 | 360.1502 | 126.4172 | 0.3611 | -0.00028648 | 45.3098 | 0.00079335
0.42458 | 252.6721 | 119.412 | 317.812 | 38.4975 | 359.924 | 126.336 | 0.3611 | -0.00028648 | 45.2648 | 0.00079335
0.42465 | 252.6449 | 119.484 | 317.731 | 38.4844 | 359.8384 | 126.3224 | 0.36129 | -0.00028648 | 45.2341 | 0.00079295
0.42488 | 252.833 | 119.38 | 317.8977 | 38.5087 | 360.0365 | 126.4165 | 0.36147 | -0.00022282 | 45.2631 | 0.00061642
0.42502 | 252.9943 | 119.25 | 318.0814 | 38.5333 | 360.2472 | 126.4972 | 0.36147 | -0.00031831 | 45.3077 | 0.0008806
0.42524 | 252.9667 | 119.242 | 318.0802 | 38.5068 | 360.2414 | 126.4834 | 0.36166 | -0.00031831 | 45.2768 | 0.00088015
0.42532 | 252.8317 | 119.259 | 318.0182 | 38.4684 | 360.1569 | 126.4159 | 0.36184 | -0.00028648 | 45.2164 | 0.00079173
0.42546 | 252.8582 | 119.369 | 317.9171 | 38.4613 | 360.0601 | 126.4291 | 0.36212 | -0.00022282 | 45.1891 | 0.00061532
0.42569 | 252.8846 | 119.423 | 317.8719 | 38.4475 | 360.0193 | 126.4423 | 0.36221 | -0.00025465 | 45.1849 | 0.00070304
0.42583 | 252.8572 | 119.387 | 317.8987 | 38.4277 | 360.0416 | 126.4286 | 0.3624 | -0.00031831 | 45.1542 | 0.00087836
0.42605 | 252.9374 | 119.348 | 317.9645 | 38.4266 | 360.1207 | 126.4687 | 0.36249 | -0.00028648 | 45.1649 | 0.00079032
0.42605 | 252.9374 | 119.556 | 317.7565 | 38.4266 | 359.9127 | 126.4687 | 0.36277 | -0.00028648 | 45.1304 | 0.00078971
0.42642 | 253.0442 | 119.532 | 317.8161 | 38.4185 | 359.9901 | 126.5221 | 0.36277 | -0.00025465 | 45.1598 | 0.00070197
0.4265 | 252.9092 | 119.38 | 317.9231 | 38.3802 | 360.0746 | 126.4546 | 0.36286 | -0.00028648 | 45.1111 | 0.00078951
0.42664 | 252.9896 | 119.503 | 317.8269 | 38.3858 | 359.9918 | 126.4948 | 0.36323 | -0.00028648 | 45.0873 | 0.00078871
0.42686 | 253.0429 | 119.532 | 317.8156 | 38.3784 | 359.9895 | 126.5215 | 0.36332 | -0.00031831 | 45.0905 | 0.00087612
0.42709 | 253.0692 | 119.929 | 317.4274 | 38.3647 | 359.6056 | 126.5346 | 0.36332 | -0.00031831 | 45.0978 | 0.00087612
0.42723 | 252.961 | 119.645 | 317.6753 | 38.3261 | 359.8355 | 126.4805 | 0.36351 | -0.00022282 | 45.045 | 0.00061297
0.42731 | 252.8259 | 119.779 | 317.4963 | 38.2879 | 359.634 | 126.413 | 0.36378 | -0.00025465 | 44.9736 | 0.00070001
0.42753 | 252.9331 | 119.904 | 317.407 | 38.2932 | 359.5626 | 126.4666 | 0.36388 | -0.00025465 | 44.9916 | 0.00069983
0.4276 | 253.0138 | 119.616 | 317.7219 | 38.3055 | 359.8909 | 126.5069 | 0.36388 | -0.00031831 | 45.0138 | 0.00087478
0.4279 | 253.2286 | 120.255 | 317.1545 | 38.3293 | 359.3593 | 126.6143 | 0.36434 | -0.00025465 | 45.0156 | 0.00069894
0.42797 | 253.2284 | 119.939 | 317.4705 | 38.3227 | 359.6752 | 126.6142 | 0.36452 | -0.00025465 | 44.9928 | 0.00069859
0.42819 | 253.1199 | 119.594 | 317.7793 | 38.2775 | 359.966 | 126.56 | 0.36452 | -0.00031831 | 44.963 | 0.00087323
0.42834 | 253.0656 | 120.084 | 317.2712 | 38.2517 | 359.4488 | 126.5328 | 0.36471 | -0.00028648 | 44.9253 | 0.00078551
0.42856 | 253.0919 | 120.007 | 317.357 | 38.2381 | 359.539 | 126.546 | 0.36471 | -0.00031831 | 44.9325 | 0.00087279
0.42878 | 253.1991 | 120.03 | 317.3697 | 38.2434 | 359.5696 | 126.5996 | 0.36499 | -0.00022282 | 44.9278 | 0.00061049
0.42878 | 253.1182 | 120.201 | 317.1717 | 38.2245 | 359.3581 | 126.5591 | 0.36526 | -0.00028648 | 44.8715 | 0.00078432
0.429 | 253.0637 | 120.061 | 317.2936 | 38.1921 | 359.4708 | 126.5318 | 0.36536 | -0.00031831 | 44.8452 | 0.00087124
0.42922 | 253.2518 | 120.184 | 317.2333 | 38.2163 | 359.4419 | 126.6259 | 0.36545 | -0.00028648 | 44.8854 | 0.00078392
0.42937 | 253.2513 | 120.185 | 317.2321 | 38.203 | 359.4407 | 126.6257 | 0.36554 | -0.00025465 | 44.8739 | 0.00069664
0.42952 | 253.3048 | 120.19 | 317.2449 | 38.2024 | 359.4624 | 126.6524 | 0.36563 | -0.00028648 | 44.8772 | 0.00078352
0.42974 | 253.3311 | 120.228 | 317.2157 | 38.1889 | 359.4376 | 126.6656 | 0.36582 | -0.00028648 | 44.8617 | 0.00078313
0.42981 | 253.25 | 119.915 | 317.5017 | 38.1635 | 359.71 | 126.625 | 0.3661 | -0.00031831 | 44.8056 | 0.00086948
0.43003 | 253.2494 | 119.943 | 317.4735 | 38.1437 | 359.6817 | 126.6247 | 0.36637 | -0.00035015 | 44.7715 | 0.00095571
0.43018 | 253.2759 | 120.147 | 317.2783 | 38.1368 | 359.491 | 126.638 | 0.36646 | -0.00031831 | 44.7674 | 0.00086861
0.4304 | 253.3292 | 120.077 | 317.3661 | 38.1296 | 359.5876 | 126.6646 | 0.36656 | -0.00028648 | 44.7707 | 0.00078155
0.43055 | 253.3558 | 120.04 | 317.4119 | 38.1227 | 359.6379 | 126.6779 | 0.36674 | -0.00031831 | 44.7554 | 0.00086795
0.43062 | 253.4095 | 120.101 | 317.3688 | 38.1287 | 359.6037 | 126.7047 | 0.36702 | -0.00031831 | 44.7362 | 0.0008673
0.43084 | 253.3819 | 120.107 | 317.3536 | 38.1027 | 359.5839 | 126.6909 | 0.3672 | -0.00028648 | 44.7061 | 0.00078017
0.43099 | 253.4084 | 120.061 | 317.4085 | 38.0958 | 359.6432 | 126.7042 | 0.3673 | -0.00028648 | 44.7021 | 0.00077998
0.43114 | 253.4619 | 120.254 | 317.2333 | 38.0952 | 359.4769 | 126.7309 | 0.36739 | -0.00031831 | 44.7054 | 0.00086642
0.43136 | 253.4882 | 120.141 | 317.3551 | 38.0818 | 359.6031 | 126.7441 | 0.36757 | -0.00025465 | 44.6901 | 0.00069279
0.43143 | 253.2993 | 120.034 | 317.3991 | 38.0315 | 359.6156 | 126.6496 | 0.36776 | -0.00025465 | 44.6163 | 0.00069244
0.43165 | 253.2986 | 120.055 | 317.3779 | 38.0119 | 359.5943 | 126.6493 | 0.36804 | -0.00028648 | 44.5825 | 0.00077841
0.43187 | 253.3519 | 120.017 | 317.4336 | 38.0048 | 359.6589 | 126.6759 | 0.36813 | -0.00031831 | 44.5857 | 0.00086468
0.43195 | 253.3786 | 120.141 | 317.3185 | 38.0045 | 359.5483 | 126.6893 | 0.36822 | -0.00025465 | 44.5818 | 0.00069157
0.43224 | 253.7283 | 120.109 | 317.4671 | 38.0594 | 359.7551 | 126.8641 | 0.36841 | -0.00022282 | 44.6543 | 0.00060482
0.43239 | 253.6739 | 120.142 | 317.416 | 38.0339 | 359.695 | 126.837 | 0.36868 | -0.00028648 | 44.606 | 0.00077704
0.43246 | 253.5659 | 120.429 | 317.093 | 38.0024 | 359.3539 | 126.7829 | 0.36868 | -0.00031831 | 44.5767 | 0.00086338
0.43276 | 253.5111 | 120.437 | 317.0667 | 37.9639 | 359.3185 | 126.7555 | 0.36896 | -0.00022282 | 44.5284 | 0.00060391
0.43283 | 253.5109 | 120.247 | 317.2566 | 37.9574 | 359.5084 | 126.7554 | 0.36905 | -0.00022282 | 44.5171 | 0.00060376
0.43305 | 253.6181 | 120.439 | 317.1004 | 37.9628 | 359.37 | 126.809 | 0.36933 | -0.00028648 | 44.5128 | 0.00077568
0.4332 | 253.6985 | 120.309 | 317.2572 | 37.9684 | 359.5403 | 126.8493 | 0.36951 | -0.00028648 | 44.5123 | 0.00077529
0.4332 | 253.3211 | 120.055 | 317.3854 | 37.8813 | 359.6055 | 126.6605 | 0.3697 | -0.00028648 | 44.3879 | 0.00077491
0.43357 | 253.6705 | 120.528 | 317.0288 | 37.9297 | 359.3072 | 126.8352 | 0.36979 | -0.00022282 | 44.4713 | 0.00060255
0.43372 | 253.7509 | 120.148 | 317.4356 | 37.9354 | 359.7275 | 126.8755 | 0.36988 | -0.00028648 | 44.482 | 0.00077452
0.43386 | 253.8044 | 120.515 | 317.0865 | 37.9348 | 359.3872 | 126.9022 | 0.37016 | -0.00028648 | 44.4631 | 0.00077394
0.43408 | 253.7499 | 120.51 | 317.0733 | 37.9029 | 359.3649 | 126.8749 | 0.37016 | -0.00031831 | 44.4484 | 0.00085993
0.43416 | 253.6149 | 120.549 | 316.9893 | 37.8654 | 359.2584 | 126.8074 | 0.37025 | -0.00025465 | 44.4008 | 0.00068777
0.43431 | 253.5875 | 120.55 | 316.9792 | 37.8462 | 359.2437 | 126.7937 | 0.37044 | -0.00025465 | 44.3713 | 0.00068743
0.43445 | 253.587 | 120.351 | 317.178 | 37.8333 | 359.4425 | 126.7935 | 0.37062 | -0.00025465 | 44.349 | 0.00068709
0.43467 | 253.6942 | 120.868 | 316.6967 | 37.8387 | 358.9791 | 126.8471 | 0.37081 | -0.00031831 | 44.3558 | 0.00085843
0.4349 | 253.7475 | 120.649 | 316.9335 | 37.8318 | 359.2248 | 126.8738 | 0.3709 | -0.00028648 | 44.3591 | 0.0007724
0.43504 | 254.0167 | 120.664 | 317.0082 | 37.8808 | 359.3443 | 127.0083 | 0.37109 | -0.00022282 | 44.4096 | 0.00060045
0.43519 | 253.8815 | 120.467 | 317.1602 | 37.8369 | 359.4737 | 126.9407 | 0.37118 | -0.00028648 | 44.362 | 0.00077182
0.43534 | 253.8541 | 120.495 | 317.123 | 37.8178 | 359.432 | 126.927 | 0.37136 | -0.00025465 | 44.3326 | 0.00068572
0.43556 | 253.8265 | 120.304 | 317.3048 | 37.7923 | 359.6092 | 126.9132 | 0.37155 | -0.00028648 | 44.3031 | 0.00077105
0.43571 | 253.88 | 120.467 | 317.1597 | 37.7918 | 359.473 | 126.94 | 0.37173 | -0.00028648 | 44.2955 | 0.00077067
0.43593 | 253.8254 | 120.806 | 316.8025 | 37.7601 | 359.1067 | 126.9127 | 0.37183 | -0.00031831 | 44.2698 | 0.00085609
0.436 | 253.6634 | 120.312 | 317.2425 | 37.7166 | 359.5197 | 126.8317 | 0.37192 | -0.00028648 | 44.2152 | 0.00077028
0.43615 | 253.7439 | 120.477 | 317.1043 | 37.7223 | 359.3949 | 126.8719 | 0.3721 | -0.00025465 | 44.2149 | 0.00068436
0.43629 | 253.7974 | 120.605 | 316.9941 | 37.7218 | 359.2937 | 126.8987 | 0.3722 | -0.00031831 | 44.2183 | 0.00085523
0.43652 | 253.9585 | 120.669 | 316.9838 | 37.7396 | 359.3102 | 126.9792 | 0.3722 | -0.00028648 | 44.2616 | 0.00076971
0.43674 | 254.0118 | 120.562 | 317.1086 | 37.7327 | 359.4439 | 127.0059 | 0.37275 | -0.00025465 | 44.21 | 0.00068317
0.43681 | 253.9037 | 120.843 | 316.7916 | 37.7016 | 359.1089 | 126.9519 | 0.37293 | -0.00025465 | 44.1591 | 0.00068283
0.43696 | 253.8763 | 120.889 | 316.7364 | 37.6826 | 359.0492 | 126.9382 | 0.37312 | -0.00028648 | 44.1299 | 0.0007678
0.43718 | 253.9026 | 120.67 | 316.9642 | 37.6696 | 359.2813 | 126.9513 | 0.37312 | -0.00028648 | 44.137 | 0.0007678
0.4374 | 253.9289 | 120.989 | 316.654 | 37.6566 | 358.9755 | 126.9645 | 0.3733 | -0.00025465 | 44.1221 | 0.00068215
0.43755 | 253.9285 | 120.826 | 316.8168 | 37.6438 | 359.1383 | 126.9643 | 0.37349 | -0.00022282 | 44.1002 | 0.00059659
0.43762 | 253.7935 | 120.946 | 316.6518 | 37.6066 | 358.9508 | 126.8968 | 0.3734 | -0.00028648 | 44.075 | 0.00076723
0.43769 | 253.7124 | 121.123 | 316.4478 | 37.5818 | 358.7332 | 126.8562 | 0.37358 | -0.00022282 | 44.0315 | 0.00059644
0.43792 | 254.0622 | 120.882 | 316.8054 | 37.6427 | 359.1491 | 127.0311 | 0.37367 | -0.00025465 | 44.1142 | 0.00068148
0.43814 | 254.0886 | 120.968 | 316.7282 | 37.6297 | 359.0763 | 127.0443 | 0.37395 | -0.00025465 | 44.0885 | 0.00068098
0.43836 | 254.1688 | 121.162 | 316.5609 | 37.629 | 358.9224 | 127.0844 | 0.37414 | -0.00031831 | 44.0882 | 0.0008508
0.43858 | 254.1142 | 121.051 | 316.6537 | 37.5976 | 359.0061 | 127.0571 | 0.37423 | -0.00025465 | 44.0627 | 0.00068047
0.43865 | 253.9792 | 121.211 | 316.4487 | 37.5605 | 358.7786 | 126.9896 | 0.37441 | -0.00025465 | 44.0049 | 0.00068013
0.43887 | 253.9516 | 121.109 | 316.5415 | 37.5353 | 358.8668 | 126.9758 | 0.3746 | -0.00025465 | 43.9759 | 0.0006798
0.43902 | 253.9242 | 121.436 | 316.2054 | 37.5165 | 358.5261 | 126.9621 | 0.37469 | -0.00028648 | 43.9577 | 0.00076459
0.43924 | 254.0314 | 121.269 | 316.4081 | 37.522 | 358.7467 | 127.0157 | 0.37478 | -0.00031831 | 43.9754 | 0.00084933
0.43946 | 254.2464 | 121.626 | 316.1228 | 37.5521 | 358.4972 | 127.1232 | 0.37506 | -0.00025465 | 44.0002 | 0.00067896
0.43946 | 254.1656 | 121.405 | 316.3169 | 37.5337 | 358.6778 | 127.0828 | 0.37515 | -0.00022282 | 43.9679 | 0.00059395
0.43968 | 254.1649 | 121.168 | 316.5536 | 37.5146 | 358.9145 | 127.0825 | 0.37525 | -0.00028648 | 43.9568 | 0.00076346
0.43983 | 254.1645 | 120.911 | 316.8105 | 37.502 | 359.1712 | 127.0822 | 0.37543 | -0.00025465 | 43.9351 | 0.00067829
0.44005 | 254.2178 | 121.448 | 316.2913 | 37.4953 | 358.6609 | 127.1089 | 0.37571 | -0.00025465 | 43.9169 | 0.00067779
0.4402 | 254.1634 | 121.688 | 316.0331 | 37.4704 | 358.3937 | 127.0817 | 0.37589 | -0.00031831 | 43.8808 | 0.00084682
0.44035 | 254.163 | 121.451 | 316.27 | 37.4577 | 358.6305 | 127.0815 | 0.37608 | -0.00031831 | 43.8591 | 0.00084641
0.44049 | 254.1086 | 121.92 | 315.7829 | 37.4329 | 358.1343 | 127.0543 | 0.37608 | -0.00025465 | 43.8446 | 0.00067712
0.44072 | 254.108 | 121.389 | 316.3137 | 37.4139 | 358.665 | 127.054 | 0.37626 | -0.00025465 | 43.8229 | 0.00067679
0.44086 | 254.3502 | 121.383 | 316.4004 | 37.4564 | 358.7921 | 127.1751 | 0.37645 | -0.00028648 | 43.8658 | 0.00076102
0.44116 | 254.4302 | 121.707 | 316.1031 | 37.4495 | 358.5081 | 127.2151 | 0.37663 | -0.00028648 | 43.8655 | 0.00076065
0.4413 | 254.4567 | 121.49 | 316.3289 | 37.443 | 358.7384 | 127.2284 | 0.37682 | -0.00028648 | 43.851 | 0.00076027
0.44138 | 254.2678 | 121.443 | 316.3129 | 37.3939 | 358.6909 | 127.1339 | 0.377 | -0.00025465 | 43.7794 | 0.00067547
0.44153 | 254.1865 | 121.737 | 315.9918 | 37.363 | 358.3563 | 127.0933 | 0.377 | -0.00025465 | 43.7578 | 0.00067547
0.44167 | 254.24 | 121.705 | 316.0417 | 37.3627 | 358.415 | 127.12 | 0.37709 | -0.00028648 | 43.7613 | 0.00075971
0.44197 | 254.2391 | 121.813 | 315.9334 | 37.3376 | 358.3066 | 127.1196 | 0.37746 | -0.00025465 | 43.7182 | 0.00067464
0.44204 | 254.2389 | 121.727 | 316.0193 | 37.3313 | 358.3925 | 127.1195 | 0.37756 | -0.00028648 | 43.7075 | 0.00075878
0.44204 | 254.1581 | 121.694 | 316.0254 | 37.313 | 358.385 | 127.079 | 0.37756 | -0.00028648 | 43.686 | 0.00075878
0.44234 | 254.292 | 121.809 | 315.955 | 37.3184 | 358.337 | 127.146 | 0.37793 | -0.00025465 | 43.6787 | 0.00067381
0.44256 | 254.2913 | 121.93 | 315.8338 | 37.2997 | 358.2157 | 127.1457 | 0.37811 | -0.00025465 | 43.6572 | 0.00067349
0.4427 | 254.3718 | 121.918 | 315.8726 | 37.3054 | 358.2679 | 127.1859 | 0.37829 | -0.00028648 | 43.6571 | 0.0007573
0.44278 | 254.3446 | 121.875 | 315.9065 | 37.2931 | 358.2973 | 127.1723 | 0.37829 | -0.00028648 | 43.6499 | 0.0007573
0.443 | 254.2901 | 121.773 | 315.9904 | 37.2621 | 358.372 | 127.145 | 0.37839 | -0.00031831 | 43.6249 | 0.00084124
0.44315 | 254.2896 | 122.202 | 315.5612 | 37.2497 | 357.9428 | 127.1448 | 0.37857 | -0.00025465 | 43.6035 | 0.00067266
0.44337 | 254.3429 | 122.034 | 315.747 | 37.2431 | 358.1374 | 127.1714 | 0.37876 | -0.00022282 | 43.5962 | 0.00058829
0.44351 | 254.4233 | 121.907 | 315.9008 | 37.2489 | 358.3047 | 127.2117 | 0.37913 | -0.00028648 | 43.575 | 0.00075564
0.44374 | 254.5844 | 122.434 | 315.4275 | 37.2666 | 357.8582 | 127.2922 | 0.37913 | -0.00025465 | 43.6174 | 0.00067168
0.44388 | 254.611 | 122.175 | 315.6953 | 37.2602 | 358.1305 | 127.3055 | 0.37931 | -0.00028648 | 43.6032 | 0.00075527
0.44403 | 254.5297 | 122.135 | 315.7082 | 37.2295 | 358.1298 | 127.2648 | 0.3794 | -0.00025465 | 43.5711 | 0.00067119
0.44418 | 254.4484 | 122.097 | 315.7191 | 37.1989 | 358.1272 | 127.2242 | 0.37959 | -0.00028648 | 43.5285 | 0.00075472
0.4444 | 254.5016 | 122.175 | 315.6589 | 37.1924 | 358.0758 | 127.2508 | 0.37977 | -0.00028648 | 43.5213 | 0.00075435
0.44462 | 254.6088 | 122.223 | 315.6466 | 37.198 | 358.0814 | 127.3044 | 0.37996 | -0.00025465 | 43.5284 | 0.00067021
0.44477 | 254.5545 | 122.262 | 315.5895 | 37.1735 | 358.0152 | 127.2772 | 0.38014 | -0.00028648 | 43.4929 | 0.00075362
0.44484 | 254.3386 | 122.471 | 315.3085 | 37.1188 | 357.6983 | 127.1693 | 0.38033 | -0.00028648 | 43.415 | 0.00075325
0.44506 | 254.3649 | 122.147 | 315.6413 | 37.1063 | 358.0355 | 127.1825 | 0.38033 | -0.00028648 | 43.4219 | 0.00075325
0.44528 | 254.6608 | 122.484 | 315.4029 | 37.1543 | 357.8464 | 127.3304 | 0.38061 | -0.00025465 | 43.468 | 0.00066907
0.44536 | 254.6067 | 122.469 | 315.3999 | 37.136 | 357.8343 | 127.3033 | 0.38079 | -0.00028648 | 43.4327 | 0.00075234
0.44558 | 254.7408 | 122.622 | 315.2916 | 37.1477 | 357.7484 | 127.3704 | 0.38079 | -0.00028648 | 43.4679 | 0.00075234
0.44565 | 254.5788 | 122.638 | 315.2216 | 37.1052 | 357.6514 | 127.2894 | 0.38098 | -0.00031831 | 43.4043 | 0.00083552
0.44587 | 254.5243 | 122.194 | 315.6474 | 37.0746 | 358.0681 | 127.2621 | 0.38116 | -0.00025465 | 43.369 | 0.00066809
0.44602 | 254.4969 | 122.307 | 315.5253 | 37.0562 | 357.9414 | 127.2485 | 0.38134 | -0.00022282 | 43.3408 | 0.0005843
0.44631 | 254.6039 | 122.494 | 315.374 | 37.0557 | 357.8079 | 127.3019 | 0.38153 | -0.00028648 | 43.3478 | 0.00075088
0.44646 | 254.6573 | 122.72 | 315.1658 | 37.0554 | 357.6087 | 127.3287 | 0.38153 | -0.00031831 | 43.3618 | 0.00083431
0.44646 | 254.6573 | 122.358 | 315.5278 | 37.0554 | 357.9707 | 127.3287 | 0.38181 | -0.00028648 | 43.3303 | 0.00075033
0.44668 | 254.5489 | 122.573 | 315.2766 | 37.0128 | 357.7014 | 127.2744 | 0.3819 | -0.00028648 | 43.2914 | 0.00075015
0.44683 | 254.6293 | 122.804 | 315.0724 | 37.0186 | 357.5107 | 127.3147 | 0.38218 | -0.00028648 | 43.2811 | 0.00074961
0.44705 | 254.6287 | 122.637 | 315.2392 | 37.0001 | 357.6773 | 127.3143 | 0.38199 | -0.00031831 | 43.3018 | 0.0008333
0.4472 | 254.7361 | 122.689 | 315.223 | 37.012 | 357.679 | 127.368 | 0.38236 | -0.00031831 | 43.288 | 0.00083249
0.44735 | 254.6009 | 122.666 | 315.201 | 36.9696 | 357.6344 | 127.3004 | 0.38255 | -0.00028648 | 43.2318 | 0.00074888
0.44749 | 254.5465 | 122.487 | 315.3618 | 36.9452 | 357.7863 | 127.2733 | 0.38273 | -0.00028648 | 43.1967 | 0.00074852
0.44771 | 254.6537 | 122.681 | 315.2036 | 36.9509 | 357.6458 | 127.3268 | 0.38292 | -0.00031831 | 43.2038 | 0.00083129
0.44786 | 254.6533 | 122.75 | 315.1344 | 36.9387 | 357.5766 | 127.3266 | 0.3831 | -0.00025465 | 43.1829 | 0.00066471
0.44794 | 254.653 | 123.129 | 314.7553 | 36.9326 | 357.1975 | 127.3265 | 0.38329 | -0.00025465 | 43.162 | 0.00066439
0.44823 | 254.8409 | 122.986 | 314.961 | 36.9502 | 357.4344 | 127.4204 | 0.38347 | -0.00025465 | 43.1902 | 0.00066407
0.4483 | 254.7059 | 123.071 | 314.831 | 36.914 | 357.2819 | 127.3529 | 0.38356 | -0.00031831 | 43.1446 | 0.00082989
0.44852 | 254.7861 | 122.907 | 315.0217 | 36.9137 | 357.4861 | 127.3931 | 0.38347 | -0.00028648 | 43.1759 | 0.00074708
0.44867 | 254.8126 | 122.917 | 315.0205 | 36.9075 | 357.4893 | 127.4063 | 0.38366 | -0.00028648 | 43.162 | 0.00074672
0.44889 | 254.7311 | 123.225 | 314.6854 | 36.8712 | 357.1406 | 127.3656 | 0.38403 | -0.00028648 | 43.0992 | 0.000746
0.44904 | 254.8116 | 122.814 | 315.1232 | 36.877 | 357.5918 | 127.4058 | 0.38421 | -0.00025465 | 43.0994 | 0.00066279
0.44911 | 254.6227 | 123.234 | 314.6402 | 36.8289 | 357.0773 | 127.3113 | 0.3843 | -0.00028648 | 43.0399 | 0.00074546
0.44934 | 254.649 | 122.937 | 314.946 | 36.8166 | 357.3875 | 127.3245 | 0.38458 | -0.00025465 | 43.0157 | 0.00066215
0.44956 | 254.837 | 123.067 | 314.8787 | 36.8403 | 357.3515 | 127.4185 | 0.3844 | -0.00025465 | 43.0853 | 0.00066247
0.4497 | 254.8366 | 123.318 | 314.6275 | 36.8282 | 357.1003 | 127.4183 | 0.38486 | -0.00028648 | 43.0335 | 0.00074439
0.44992 | 254.9707 | 122.996 | 314.9942 | 36.8399 | 357.4894 | 127.4854 | 0.38504 | -0.00025465 | 43.0477 | 0.00066136
0.45007 | 254.9433 | 123.23 | 314.7511 | 36.8217 | 357.2417 | 127.4717 | 0.38523 | -0.00031831 | 43.0199 | 0.0008263
0.45015 | 254.7814 | 123.453 | 314.4741 | 36.7797 | 356.9377 | 127.3907 | 0.38523 | -0.00031831 | 42.9778 | 0.0008263
0.45037 | 254.8616 | 123.184 | 314.7699 | 36.7795 | 357.2468 | 127.4308 | 0.3855 | -0.00031831 | 42.9678 | 0.00082571
0.45051 | 254.8073 | 123.145 | 314.7908 | 36.7554 | 357.2586 | 127.4036 | 0.38541 | -0.00031831 | 42.9639 | 0.00082591
0.45073 | 254.9144 | 123.237 | 314.7345 | 36.7612 | 357.2202 | 127.4572 | 0.3856 | -0.00031831 | 42.9711 | 0.00082551
0.45088 | 254.941 | 123.588 | 314.3923 | 36.755 | 356.8825 | 127.4705 | 0.38597 | -0.00022282 | 42.9369 | 0.0005773
0.45103 | 254.8866 | 123.21 | 314.7522 | 36.731 | 357.2333 | 127.4433 | 0.38615 | -0.00035015 | 42.9022 | 0.00090676
0.45118 | 254.9671 | 123.386 | 314.603 | 36.7368 | 357.0975 | 127.4835 | 0.38615 | -0.00031831 | 42.9231 | 0.00082432
0.45147 | 255.0471 | 123.364 | 314.6517 | 36.7305 | 357.1595 | 127.5235 | 0.38643 | -0.00028648 | 42.913 | 0.00074136
0.45155 | 254.966 | 123.613 | 314.3757 | 36.7066 | 356.87 | 127.483 | 0.38661 | -0.00028648 | 42.8715 | 0.00074101
0.45177 | 255.1001 | 123.252 | 314.7814 | 36.7183 | 357.2981 | 127.5501 | 0.38671 | -0.00028648 | 42.8959 | 0.00074083
0.45184 | 254.9651 | 123.571 | 314.4174 | 36.6825 | 356.9116 | 127.4826 | 0.38689 | -0.00025465 | 42.8405 | 0.0006582
0.45199 | 254.9377 | 123.318 | 314.6612 | 36.6644 | 357.1509 | 127.4689 | 0.38708 | -0.00028648 | 42.813 | 0.00074012
0.45221 | 254.9371 | 123.325 | 314.654 | 36.6464 | 357.1435 | 127.4685 | 0.38726 | -0.00028648 | 42.7924 | 0.00073977
0.45228 | 255.0447 | 123.482 | 314.5329 | 36.6642 | 357.0403 | 127.5223 | 0.38726 | -0.00028648 | 42.8202 | 0.00073977
0.45258 | 255.1786 | 123.99 | 314.0695 | 36.6699 | 356.5993 | 127.5893 | 0.38745 | -0.00028648 | 42.8343 | 0.00073941
0.45265 | 255.0436 | 123.651 | 314.3635 | 36.6341 | 356.8708 | 127.5218 | 0.38772 | -0.00025465 | 42.7689 | 0.00065679
0.4528 | 255.0701 | 123.491 | 314.5324 | 36.6281 | 357.0441 | 127.5351 | 0.38791 | -0.00025465 | 42.7553 | 0.00065647
0.45302 | 255.0425 | 123.756 | 314.2582 | 36.6041 | 356.7653 | 127.5213 | 0.388 | -0.00028648 | 42.738 | 0.00073836
0.45317 | 255.123 | 123.593 | 314.448 | 36.61 | 356.9685 | 127.5615 | 0.38809 | -0.00028648 | 42.7486 | 0.00073818
0.45339 | 255.1493 | 123.54 | 314.5098 | 36.5979 | 357.0346 | 127.5746 | 0.38818 | -0.00025465 | 42.7452 | 0.000656
0.45361 | 255.1217 | 123.71 | 314.3306 | 36.574 | 356.8508 | 127.5608 | 0.38846 | -0.00028648 | 42.7076 | 0.00073748
0.45368 | 254.9597 | 123.734 | 314.2526 | 36.5324 | 356.7459 | 127.4799 | 0.38865 | -0.00025465 | 42.6456 | 0.00065523
0.45376 | 254.9595 | 123.732 | 314.2545 | 36.5264 | 356.7478 | 127.4798 | 0.38883 | -0.00028648 | 42.6252 | 0.00073678
0.45405 | 255.2282 | 123.693 | 314.3831 | 36.5618 | 356.9211 | 127.6141 | 0.38892 | -0.00025465 | 42.6842 | 0.00065476
0.4542 | 255.2547 | 123.64 | 314.4449 | 36.5558 | 356.9874 | 127.6274 | 0.38911 | -0.00028648 | 42.6707 | 0.00073625
0.45434 | 255.2004 | 124.098 | 313.9688 | 36.532 | 356.5022 | 127.6002 | 0.3892 | -0.00022282 | 42.6466 | 0.0005725
0.45442 | 255.0924 | 123.521 | 314.5098 | 36.5023 | 357.0252 | 127.5462 | 0.38957 | -0.00022282 | 42.5784 | 0.00057196
0.45471 | 255.1184 | 124.042 | 313.9975 | 36.4844 | 356.5172 | 127.5592 | 0.38957 | -0.00028648 | 42.5851 | 0.00073538
0.45486 | 255.118 | 123.869 | 314.1703 | 36.4725 | 356.69 | 127.559 | 0.38976 | -0.00028648 | 42.5648 | 0.00073503
0.45508 | 255.1713 | 124.031 | 314.0261 | 36.4665 | 356.5546 | 127.5856 | 0.38985 | -0.00031831 | 42.5684 | 0.00081651
0.4553 | 255.1706 | 123.985 | 314.0719 | 36.4486 | 356.6003 | 127.5853 | 0.39003 | -0.00031831 | 42.5481 | 0.00081612
0.4553 | 255.1706 | 123.795 | 314.2619 | 36.4486 | 356.7903 | 127.5853 | 0.38994 | -0.00022282 | 42.5581 | 0.00057142
0.45552 | 255.2239 | 124.151 | 313.9236 | 36.4426 | 356.4609 | 127.6119 | 0.39013 | -0.00031831 | 42.5516 | 0.00081593
0.45567 | 255.3313 | 123.925 | 314.1854 | 36.4544 | 356.7406 | 127.6656 | 0.3904 | -0.00031831 | 42.5489 | 0.00081535
0.45582 | 255.3039 | 124.177 | 313.9243 | 36.4366 | 356.4749 | 127.6519 | 0.39059 | -0.00025465 | 42.5218 | 0.00065197
0.45611 | 255.33 | 124.391 | 313.719 | 36.4188 | 356.274 | 127.665 | 0.39086 | -0.00022282 | 42.4983 | 0.00057007
0.45626 | 255.4374 | 123.753 | 314.3928 | 36.4306 | 356.9657 | 127.7187 | 0.39105 | -0.00035015 | 42.5057 | 0.0008954
0.45641 | 255.2752 | 124.01 | 314.0817 | 36.3833 | 356.6276 | 127.6376 | 0.39105 | -0.00028648 | 42.4642 | 0.0007326
0.45656 | 255.1939 | 124.058 | 314.0066 | 36.3537 | 356.539 | 127.597 | 0.39133 | -0.00031831 | 42.4133 | 0.00081342
0.45663 | 255.1937 | 124.162 | 313.9026 | 36.3478 | 356.4349 | 127.5969 | 0.39114 | -0.00028648 | 42.4333 | 0.00073243
0.45692 | 255.4624 | 124.497 | 313.6571 | 36.3832 | 356.2342 | 127.7312 | 0.39142 | -0.00031831 | 42.4719 | 0.00081323
0.45707 | 255.5428 | 124.285 | 313.8959 | 36.3891 | 356.4864 | 127.7714 | 0.3917 | -0.00022282 | 42.4623 | 0.00056886
0.45722 | 255.3537 | 124.247 | 313.8709 | 36.336 | 356.4299 | 127.6769 | 0.39179 | -0.00028648 | 42.4041 | 0.00073122
0.45737 | 255.2455 | 124.541 | 313.5408 | 36.3006 | 356.0817 | 127.6227 | 0.39207 | -0.00028648 | 42.3465 | 0.0007307
0.45759 | 255.2718 | 124.289 | 313.8016 | 36.2888 | 356.3469 | 127.6359 | 0.39225 | -0.00019099 | 42.3332 | 0.0004869
0.45773 | 255.4061 | 124.169 | 313.9664 | 36.3065 | 356.5341 | 127.7031 | 0.39225 | -0.00031831 | 42.3675 | 0.00081151
0.45788 | 255.4326 | 124.24 | 313.9042 | 36.3006 | 356.4763 | 127.7163 | 0.39244 | -0.00028648 | 42.3543 | 0.00073001
0.45803 | 255.2974 | 124.171 | 313.9281 | 36.2594 | 356.4777 | 127.6487 | 0.39253 | -0.00022282 | 42.3099 | 0.00056765
0.4581 | 255.2972 | 124.077 | 314.0221 | 36.2535 | 356.5716 | 127.6486 | 0.39281 | -0.00031831 | 42.28 | 0.00081036
0.4584 | 255.4581 | 124.311 | 313.8417 | 36.2653 | 356.418 | 127.729 | 0.3929 | -0.00031831 | 42.3109 | 0.00081017
0.45854 | 255.5385 | 124.348 | 313.8315 | 36.2712 | 356.4212 | 127.7692 | 0.39299 | -0.00028648 | 42.3215 | 0.00072898
0.45869 | 255.5111 | 124.366 | 313.8044 | 36.2536 | 356.3896 | 127.7556 | 0.39318 | -0.00025465 | 42.2946 | 0.00064768
0.45891 | 255.5644 | 124.357 | 313.8311 | 36.2477 | 356.4252 | 127.7822 | 0.39355 | -0.00025465 | 42.2684 | 0.00064707
0.45899 | 255.4024 | 124.513 | 313.6211 | 36.2066 | 356.1882 | 127.7012 | 0.39336 | -0.00028648 | 42.2471 | 0.0007283
0.45921 | 255.4018 | 124.544 | 313.5899 | 36.189 | 356.1569 | 127.7009 | 0.39355 | -0.00028648 | 42.2271 | 0.00072795
0.45935 | 255.4822 | 124.419 | 313.7417 | 36.1949 | 356.3221 | 127.7411 | 0.39364 | -0.00025465 | 42.2376 | 0.00064692
0.45958 | 255.5085 | 124.599 | 313.5705 | 36.1833 | 356.1553 | 127.7543 | 0.39391 | -0.00022282 | 42.2146 | 0.00056565
0.45972 | 255.7237 | 124.616 | 313.6252 | 36.2185 | 356.2459 | 127.8619 | 0.39401 | -0.00031831 | 42.2593 | 0.00080789
0.45987 | 255.5346 | 124.482 | 313.6962 | 36.1657 | 356.2853 | 127.7673 | 0.39401 | -0.00025465 | 42.2113 | 0.00064631
0.46002 | 255.5342 | 124.634 | 313.5441 | 36.1541 | 356.1331 | 127.7671 | 0.39438 | -0.00022282 | 42.1716 | 0.00056499
0.46017 | 255.5877 | 124.472 | 313.7239 | 36.1541 | 356.3218 | 127.7938 | 0.39465 | -0.00022282 | 42.1555 | 0.00056459
0.46039 | 255.6409 | 124.774 | 313.4396 | 36.1483 | 356.0465 | 127.8205 | 0.39475 | -0.00028648 | 42.1591 | 0.00072574
0.46061 | 255.5864 | 124.649 | 313.5465 | 36.1191 | 356.1442 | 127.7932 | 0.39493 | -0.00028648 | 42.1256 | 0.0007254
0.46068 | 255.5592 | 124.408 | 313.7784 | 36.1075 | 356.3716 | 127.7796 | 0.39512 | -0.00028648 | 42.099 | 0.00072506
0.4609 | 255.5316 | 124.861 | 313.3162 | 36.0842 | 355.9048 | 127.7658 | 0.39521 | -0.00028648 | 42.0822 | 0.00072489
0.46105 | 255.5312 | 124.594 | 313.5831 | 36.0725 | 356.1716 | 127.7656 | 0.39539 | -0.00025465 | 42.0624 | 0.00064404
0.4612 | 255.7194 | 124.792 | 313.4478 | 36.1018 | 356.0677 | 127.8597 | 0.39539 | -0.00028648 | 42.11 | 0.00072455
0.46142 | 255.7996 | 124.551 | 313.7155 | 36.1019 | 356.3488 | 127.8998 | 0.39558 | -0.00028648 | 42.1106 | 0.00072421
0.46142 | 255.6918 | 124.507 | 313.7236 | 36.0785 | 356.3389 | 127.8459 | 0.39595 | -0.00028648 | 42.044 | 0.00072353
0.46171 | 255.6909 | 124.77 | 313.4603 | 36.0553 | 356.0755 | 127.8455 | 0.39586 | -0.00025465 | 42.0537 | 0.00064329
0.46186 | 255.7175 | 124.873 | 313.3662 | 36.0496 | 355.9857 | 127.8587 | 0.39613 | -0.00028648 | 42.0309 | 0.0007232
0.46208 | 255.7707 | 124.743 | 313.5139 | 36.0438 | 356.1424 | 127.8854 | 0.39623 | -0.00028648 | 42.0345 | 0.00072303
0.46215 | 255.7705 | 124.71 | 313.5468 | 36.0381 | 356.1752 | 127.8852 | 0.39632 | -0.00028648 | 42.0247 | 0.00072286
0.46245 | 255.7696 | 124.65 | 313.6065 | 36.0149 | 356.2348 | 127.8848 | 0.3965 | -0.00028648 | 42.0049 | 0.00072252
0.46245 | 255.6349 | 124.882 | 313.3296 | 35.9858 | 355.9354 | 127.8174 | 0.3966 | -0.00028648 | 41.9611 | 0.00072236
0.46267 | 255.742 | 124.985 | 313.2623 | 35.9917 | 355.886 | 127.871 | 0.39669 | -0.00031831 | 41.9784 | 0.00080243
0.46289 | 255.7414 | 124.972 | 313.2751 | 35.9744 | 355.8987 | 127.8707 | 0.39678 | -0.00028648 | 41.9684 | 0.00072202
0.46304 | 255.8757 | 124.82 | 313.4719 | 35.992 | 356.1179 | 127.9379 | 0.39706 | -0.00028648 | 41.9729 | 0.00072151
0.46333 | 255.9827 | 125.163 | 313.1646 | 35.9922 | 355.8283 | 127.9913 | 0.39715 | -0.00025465 | 41.9901 | 0.0006412
0.46333 | 255.7401 | 124.996 | 313.2507 | 35.9398 | 355.874 | 127.87 | 0.39743 | -0.00019099 | 41.8998 | 0.00048056
0.46348 | 255.7127 | 124.979 | 313.2586 | 35.9225 | 355.8774 | 127.8564 | 0.39761 | -0.00025465 | 41.8734 | 0.00064045
0.46363 | 255.7123 | 124.913 | 313.3244 | 35.911 | 355.9431 | 127.8561 | 0.3977 | -0.00028648 | 41.8635 | 0.00072034
0.46392 | 255.7653 | 124.862 | 313.3931 | 35.8996 | 356.0207 | 127.8827 | 0.3977 | -0.00031831 | 41.8769 | 0.00080038
0.464 | 255.7921 | 125.16 | 313.104 | 35.8996 | 355.736 | 127.896 | 0.39807 | -0.00025465 | 41.8447 | 0.00063971
0.46414 | 255.8725 | 125.116 | 313.1748 | 35.9056 | 355.8202 | 127.9362 | 0.39807 | -0.00025465 | 41.865 | 0.00063971
0.46436 | 255.9527 | 125.396 | 312.9216 | 35.9058 | 355.5803 | 127.9763 | 0.39826 | -0.00031831 | 41.8656 | 0.00079926
0.46451 | 255.8714 | 125.228 | 313.0625 | 35.8769 | 355.7077 | 127.9357 | 0.39844 | -0.00028648 | 41.8258 | 0.000719
0.46473 | 255.8708 | 125.219 | 313.0713 | 35.8597 | 355.7164 | 127.9354 | 0.39863 | -0.00028648 | 41.8063 | 0.00071867
0.46495 | 255.9779 | 125.263 | 313.063 | 35.8657 | 355.726 | 127.989 | 0.39863 | -0.00025465 | 41.8331 | 0.00063882
0.4651 | 256.0044 | 125.232 | 313.1028 | 35.86 | 355.7702 | 128.0022 | 0.39881 | -0.00028648 | 41.8204 | 0.00071834
0.46517 | 255.8695 | 125.256 | 313.0338 | 35.8253 | 355.6787 | 127.9347 | 0.399 | -0.00025465 | 41.7672 | 0.00063823
0.46532 | 255.8151 | 125.2 | 313.0717 | 35.8023 | 355.7076 | 127.9076 | 0.39918 | -0.00025465 | 41.7342 | 0.00063793
0.46554 | 256.1109 | 125.018 | 313.3523 | 35.8488 | 356.0375 | 128.0555 | 0.39928 | -0.00028648 | 41.7987 | 0.00071751
0.46576 | 256.0833 | 125.553 | 312.8081 | 35.8259 | 355.4887 | 128.0417 | 0.39937 | -0.00028648 | 41.7821 | 0.00071734
0.46591 | 256.0829 | 125.411 | 312.95 | 35.8145 | 355.6305 | 128.0415 | 0.39965 | -0.00028648 | 41.753 | 0.00071684
0.46606 | 256.0016 | 125.214 | 313.1199 | 35.7857 | 355.7868 | 128.0008 | 0.39974 | -0.00028648 | 41.723 | 0.00071668
0.46621 | 255.9203 | 125.557 | 312.7498 | 35.757 | 355.4032 | 127.9602 | 0.39992 | -0.00031831 | 41.6834 | 0.00079594
0.46643 | 255.9736 | 125.796 | 312.5285 | 35.7514 | 355.1908 | 127.9868 | 0.39992 | -0.00035015 | 41.6967 | 0.00087553
0.46657 | 256.081 | 125.531 | 312.8293 | 35.7632 | 355.5095 | 128.0405 | 0.40001 | -0.00028648 | 41.7139 | 0.00071618
0.46672 | 256.0266 | 125.171 | 313.1712 | 35.7402 | 355.8423 | 128.0133 | 0.4002 | -0.00031831 | 41.6811 | 0.00079539
0.4668 | 255.8378 | 125.477 | 312.8023 | 35.6941 | 355.4419 | 127.9189 | 0.40048 | -0.00035015 | 41.605 | 0.00087432
0.46702 | 256.1066 | 125.587 | 312.7819 | 35.7348 | 355.4663 | 128.0533 | 0.40066 | -0.00025465 | 41.653 | 0.00063558
0.46724 | 256.1599 | 125.454 | 312.9326 | 35.7293 | 355.6259 | 128.0799 | 0.40075 | -0.00028648 | 41.6567 | 0.00071486
0.46739 | 256.1864 | 125.379 | 313.0165 | 35.7237 | 355.7142 | 128.0932 | 0.40103 | -0.00025465 | 41.6344 | 0.00063499
0.46761 | 256.1588 | 125.538 | 312.8483 | 35.7009 | 355.5414 | 128.0794 | 0.40112 | -0.00028648 | 41.618 | 0.0007142
0.46768 | 256.0238 | 125.434 | 312.9073 | 35.6664 | 355.5779 | 128.0119 | 0.40131 | -0.00028648 | 41.5652 | 0.00071387
0.46783 | 255.9425 | 125.48 | 312.8342 | 35.6378 | 355.4913 | 127.9713 | 0.40159 | -0.00028648 | 41.5163 | 0.00071338
0.46805 | 255.9958 | 125.405 | 312.9269 | 35.6324 | 355.5929 | 127.9979 | 0.40149 | -0.00031831 | 41.5391 | 0.00079282
0.4682 | 255.9954 | 125.815 | 312.5168 | 35.6211 | 355.1827 | 127.9977 | 0.40168 | -0.00031831 | 41.5198 | 0.00079246
0.46827 | 256.0221 | 125.65 | 312.6907 | 35.6212 | 355.361 | 128.011 | 0.40168 | -0.00031831 | 41.5265 | 0.00079246
0.46856 | 256.3177 | 125.696 | 312.7432 | 35.6619 | 355.4628 | 128.1588 | 0.40205 | -0.00028648 | 41.5618 | 0.00071256
0.46864 | 256.1558 | 125.607 | 312.7783 | 35.6217 | 355.4709 | 128.0779 | 0.40214 | -0.00031831 | 41.512 | 0.00079155
0.46886 | 256.1551 | 125.649 | 312.736 | 35.6048 | 355.4286 | 128.0776 | 0.40242 | -0.00031831 | 41.4833 | 0.000791
0.46901 | 256.2355 | 125.592 | 312.8198 | 35.6107 | 355.5258 | 128.1178 | 0.4026 | -0.00031831 | 41.4842 | 0.00079064
0.4693 | 256.2347 | 125.561 | 312.8506 | 35.5882 | 355.5563 | 128.1173 | 0.40279 | -0.00031831 | 41.4649 | 0.00079028
0.46945 | 256.2342 | 125.873 | 312.5384 | 35.5769 | 355.2441 | 128.1171 | 0.40297 | -0.00025465 | 41.4458 | 0.00063193
0.46952 | 256.0993 | 125.875 | 312.4914 | 35.5426 | 355.1746 | 128.0496 | 0.40306 | -0.00025465 | 41.4028 | 0.00063179
0.46967 | 256.1258 | 125.984 | 312.3913 | 35.5371 | 355.0789 | 128.0629 | 0.40334 | -0.00028648 | 41.3809 | 0.00071027
0.46989 | 256.3138 | 125.954 | 312.4839 | 35.5604 | 355.2029 | 128.1569 | 0.40343 | -0.00028648 | 41.418 | 0.00071011
0.47004 | 256.3403 | 125.912 | 312.5348 | 35.5549 | 355.2582 | 128.1702 | 0.40353 | -0.00028648 | 41.4151 | 0.00070995
0.47026 | 256.3936 | 125.82 | 312.6445 | 35.5495 | 355.3768 | 128.1968 | 0.40371 | -0.00028648 | 41.4094 | 0.00070962
0.47033 | 256.3394 | 125.801 | 312.6455 | 35.5324 | 355.3687 | 128.1697 | 0.4039 | -0.00031831 | 41.377 | 0.00078811
0.47055 | 256.2849 | 125.768 | 312.6603 | 35.5041 | 355.3744 | 128.1424 | 0.40408 | -0.00031831 | 41.3446 | 0.00078775
0.4707 | 256.3114 | 125.944 | 312.4931 | 35.4987 | 355.2117 | 128.1557 | 0.40417 | -0.00031831 | 41.3417 | 0.00078757
0.47085 | 256.3379 | 125.762 | 312.684 | 35.4932 | 355.407 | 128.169 | 0.40427 | -0.00031831 | 41.3388 | 0.00078739
0.47107 | 256.3642 | 125.708 | 312.7467 | 35.4821 | 355.4741 | 128.1821 | 0.40436 | -0.00031831 | 41.3358 | 0.00078721
0.47136 | 256.4173 | 125.982 | 312.4904 | 35.4712 | 355.2266 | 128.2086 | 0.40464 | -0.00035015 | 41.3206 | 0.00086533
0.47129 | 256.3366 | 125.979 | 312.4665 | 35.4596 | 355.1893 | 128.1683 | 0.40482 | -0.00025465 | 41.2818 | 0.00062905
0.47151 | 256.4438 | 126.126 | 312.3553 | 35.4657 | 355.0959 | 128.2219 | 0.40501 | -0.00028648 | 41.2895 | 0.00070736
0.47173 | 256.4162 | 125.99 | 312.4821 | 35.4433 | 355.2181 | 128.2081 | 0.4051 | -0.00031831 | 41.2732 | 0.00078577
0.47188 | 256.4696 | 126.242 | 312.2479 | 35.4435 | 354.9928 | 128.2348 | 0.40538 | -0.00031831 | 41.2581 | 0.00078523
0.4721 | 256.5229 | 126.047 | 312.4606 | 35.4382 | 355.2144 | 128.2614 | 0.40556 | -0.00028648 | 41.2525 | 0.00070639
0.47225 | 256.4147 | 126.152 | 312.3196 | 35.4042 | 355.0553 | 128.2073 | 0.40556 | -0.00028648 | 41.2258 | 0.00070639
0.47239 | 256.3334 | 126.093 | 312.3515 | 35.376 | 355.0737 | 128.1667 | 0.40575 | -0.00031831 | 41.187 | 0.00078452
0.47254 | 256.3599 | 125.982 | 312.4713 | 35.3706 | 355.198 | 128.18 | 0.40593 | -0.00035015 | 41.1748 | 0.00086257
0.47262 | 256.3597 | 126.343 | 312.1102 | 35.365 | 354.8368 | 128.1798 | 0.40584 | -0.00028648 | 41.1841 | 0.0007059
0.47291 | 256.5744 | 126.29 | 312.2348 | 35.3884 | 354.9972 | 128.2872 | 0.40602 | -0.00031831 | 41.2182 | 0.00078398
0.47298 | 256.4125 | 126.155 | 312.3158 | 35.3486 | 355.0513 | 128.2063 | 0.40621 | -0.00031831 | 41.1596 | 0.00078362
0.47328 | 256.4925 | 125.912 | 312.5855 | 35.3435 | 355.3342 | 128.2462 | 0.4063 | -0.00031831 | 41.1699 | 0.00078345
0.47335 | 256.4923 | 126.13 | 312.3674 | 35.338 | 355.1161 | 128.2461 | 0.40667 | -0.00028648 | 41.1324 | 0.00070446
0.47357 | 256.5455 | 126.248 | 312.2672 | 35.3327 | 355.0248 | 128.2728 | 0.40685 | -0.00028648 | 41.1268 | 0.00070414
0.47372 | 256.5451 | 125.98 | 312.535 | 35.3216 | 355.2925 | 128.2725 | 0.40685 | -0.00031831 | 41.1267 | 0.00078238
0.47394 | 256.4905 | 126.209 | 312.2878 | 35.2937 | 355.0363 | 128.2453 | 0.40713 | -0.00031831 | 41.0853 | 0.00078184
0.47402 | 256.4903 | 126.264 | 312.2328 | 35.2881 | 354.9812 | 128.2452 | 0.40722 | -0.00025465 | 41.076 | 0.00062533
0.47409 | 256.4362 | 126.16 | 312.3187 | 35.2712 | 355.0581 | 128.2181 | 0.40732 | -0.00035015 | 41.0533 | 0.00085964
0.47438 | 256.6779 | 126.456 | 312.1033 | 35.3003 | 354.8829 | 128.3389 | 0.40741 | -0.00035015 | 41.1034 | 0.00085944
0.47461 | 256.7042 | 126.155 | 312.4131 | 35.2894 | 355.1971 | 128.3521 | 0.40759 | -0.00028648 | 41.0912 | 0.00070286
0.47475 | 256.7846 | 126.775 | 311.8199 | 35.2953 | 354.6173 | 128.3923 | 0.40796 | -0.00031831 | 41.0736 | 0.00078025
0.47483 | 256.5418 | 126.619 | 311.8949 | 35.2387 | 354.6519 | 128.2709 | 0.40796 | -0.00031831 | 41.0141 | 0.00078025
0.47505 | 256.5681 | 126.352 | 312.1707 | 35.2279 | 354.9321 | 128.2841 | 0.40815 | -0.00031831 | 41.002 | 0.0007799
0.47519 | 256.5138 | 126.668 | 311.8366 | 35.2055 | 354.5889 | 128.2569 | 0.40852 | -0.00028648 | 40.9516 | 0.00070127
0.47542 | 256.5671 | 126.209 | 312.3134 | 35.2004 | 355.0745 | 128.2835 | 0.40852 | -0.00031831 | 40.9646 | 0.00077919
0.47556 | 256.6205 | 126.553 | 311.9872 | 35.2007 | 354.7573 | 128.3103 | 0.4088 | -0.00025465 | 40.9499 | 0.00062293
0.47571 | 256.7279 | 126.376 | 312.2 | 35.2124 | 354.9879 | 128.3639 | 0.4087 | -0.00031831 | 40.9854 | 0.00077884
0.47586 | 256.6735 | 126.603 | 311.9548 | 35.19 | 354.7338 | 128.3368 | 0.40889 | -0.00028648 | 40.9536 | 0.00070064
0.47608 | 256.6998 | 126.537 | 312.0296 | 35.1792 | 354.8129 | 128.3499 | 0.40907 | -0.00035015 | 40.9416 | 0.00085595
0.47623 | 256.6994 | 126.44 | 312.1265 | 35.1683 | 354.9097 | 128.3497 | 0.40917 | -0.00031831 | 40.9322 | 0.00077796
0.47645 | 256.7796 | 126.467 | 312.1262 | 35.1688 | 354.9228 | 128.3898 | 0.40926 | -0.00031831 | 40.9425 | 0.00077778
0.47652 | 256.5908 | 126.756 | 311.7743 | 35.1237 | 354.5394 | 128.2954 | 0.40935 | -0.00028648 | 40.8872 | 0.00069985
0.47674 | 256.5901 | 126.684 | 311.846 | 35.1073 | 354.6111 | 128.2951 | 0.40963 | -0.00038198 | 40.8593 | 0.0009325
0.47682 | 256.5629 | 126.451 | 312.07 | 35.0962 | 354.8305 | 128.2815 | 0.4099 | -0.00028648 | 40.8251 | 0.0006989
0.47704 | 256.6162 | 126.644 | 311.8947 | 35.0911 | 354.6641 | 128.3081 | 0.41009 | -0.00031831 | 40.8197 | 0.00077621
0.47726 | 256.8581 | 126.931 | 311.6884 | 35.1255 | 354.498 | 128.429 | 0.40981 | -0.00031831 | 40.9063 | 0.00077673
0.4774 | 256.9115 | 126.872 | 311.7652 | 35.1258 | 354.5838 | 128.4558 | 0.41009 | -0.00031831 | 40.8917 | 0.00077621
0.47755 | 256.8033 | 127.037 | 311.5641 | 35.0923 | 354.3647 | 128.4017 | 0.41037 | -0.00031831 | 40.8376 | 0.00077568
0.4777 | 256.7759 | 127.119 | 311.473 | 35.0758 | 354.269 | 128.388 | 0.41055 | -0.00035015 | 40.8126 | 0.00085286
0.47792 | 256.8831 | 126.733 | 311.8947 | 35.082 | 354.7085 | 128.4415 | 0.41083 | -0.00035015 | 40.8111 | 0.00085229
0.47807 | 256.8826 | 127.072 | 311.5555 | 35.0711 | 354.3693 | 128.4413 | 0.41083 | -0.00031831 | 40.811 | 0.00077481
0.47829 | 256.882 | 126.876 | 311.7513 | 35.0547 | 354.565 | 128.441 | 0.41101 | -0.00038198 | 40.7925 | 0.00092935
0.47836 | 256.6662 | 126.718 | 311.8374 | 35.0042 | 354.6151 | 128.3331 | 0.41092 | -0.00035015 | 40.7492 | 0.0008521
0.47851 | 256.7196 | 126.816 | 311.7572 | 35.0046 | 354.5438 | 128.3598 | 0.41129 | -0.00031831 | 40.7256 | 0.00077394
0.47873 | 256.9885 | 126.485 | 312.1778 | 35.0446 | 355.0092 | 128.4942 | 0.41157 | -0.00025465 | 40.7635 | 0.00061873
0.47888 | 257.0689 | 126.868 | 311.8216 | 35.0506 | 354.6664 | 128.5344 | 0.41166 | -0.00028648 | 40.7738 | 0.00069592
0.47917 | 257.1219 | 127.053 | 311.6543 | 35.0401 | 354.508 | 128.561 | 0.41203 | -0.00031831 | 40.7501 | 0.00077255
0.47917 | 256.8524 | 126.786 | 311.8315 | 34.9839 | 354.6402 | 128.4262 | 0.41203 | -0.00035015 | 40.6847 | 0.0008498
0.47939 | 256.8518 | 126.872 | 311.7453 | 34.9676 | 354.5539 | 128.4259 | 0.41222 | -0.00031831 | 40.6663 | 0.0007722
0.47954 | 256.8244 | 126.723 | 311.8851 | 34.9512 | 354.6892 | 128.4122 | 0.41231 | -0.00031831 | 40.6505 | 0.00077203
0.47984 | 256.9583 | 127.257 | 311.3958 | 34.9576 | 354.2221 | 128.4791 | 0.4124 | -0.00031831 | 40.6739 | 0.00077186
0.47991 | 256.9581 | 126.791 | 311.8617 | 34.9522 | 354.688 | 128.479 | 0.41259 | -0.00028648 | 40.6556 | 0.00069436
0.47998 | 256.9309 | 126.983 | 311.6606 | 34.9412 | 354.4824 | 128.4654 | 0.41268 | -0.00035015 | 40.6399 | 0.00084847
0.4802 | 256.9572 | 127.104 | 311.5484 | 34.9306 | 354.3746 | 128.4786 | 0.41295 | -0.00031831 | 40.619 | 0.00077082
0.48035 | 257.0376 | 127.273 | 311.4062 | 34.9366 | 354.2458 | 128.5188 | 0.41295 | -0.00028648 | 40.6385 | 0.00069374
0.48057 | 257.0369 | 126.949 | 311.73 | 34.9204 | 354.5695 | 128.5185 | 0.41323 | -0.00028648 | 40.6111 | 0.00069327
0.48072 | 257.0904 | 127.101 | 311.5958 | 34.9208 | 354.4442 | 128.5452 | 0.41351 | -0.00025465 | 40.5968 | 0.00061583
0.48087 | 257.1169 | 126.91 | 311.7956 | 34.9156 | 354.6485 | 128.5585 | 0.4136 | -0.00028648 | 40.5941 | 0.00069265
0.48101 | 256.9279 | 126.886 | 311.7566 | 34.8656 | 354.5779 | 128.4639 | 0.41379 | -0.00031831 | 40.5302 | 0.00076927
0.48124 | 256.9811 | 126.927 | 311.7334 | 34.8607 | 354.5636 | 128.4906 | 0.41397 | -0.00025465 | 40.525 | 0.00061514
0.48146 | 257.0074 | 127.032 | 311.6371 | 34.8501 | 354.4717 | 128.5037 | 0.41406 | -0.00025465 | 40.5223 | 0.000615
0.48168 | 257.1145 | 127.182 | 311.5228 | 34.8564 | 354.3753 | 128.5573 | 0.41406 | -0.00031831 | 40.5482 | 0.00076876
0.48183 | 257.2219 | 127.264 | 311.4766 | 34.868 | 354.3469 | 128.6109 | 0.41416 | -0.00028648 | 40.5651 | 0.00069173
0.48183 | 257.1411 | 127.008 | 311.7057 | 34.8512 | 354.5625 | 128.5705 | 0.41443 | -0.00028648 | 40.5184 | 0.00069126
0.48212 | 257.1132 | 127.191 | 311.5134 | 34.8242 | 354.3656 | 128.5566 | 0.41471 | -0.00028648 | 40.4846 | 0.0006908
0.48219 | 257.0591 | 127.053 | 311.6334 | 34.8076 | 354.4766 | 128.5296 | 0.4149 | -0.00031831 | 40.4535 | 0.00076721
0.48249 | 257.0583 | 127.006 | 311.6801 | 34.7862 | 354.5231 | 128.5291 | 0.4148 | -0.00031831 | 40.4623 | 0.00076738
0.48256 | 257.1119 | 127.307 | 311.397 | 34.792 | 354.249 | 128.556 | 0.41517 | -0.00028648 | 40.4392 | 0.00069003
0.48278 | 257.1113 | 127.195 | 311.5088 | 34.7759 | 354.3606 | 128.5556 | 0.41527 | -0.00025465 | 40.4301 | 0.00061323
0.48286 | 257.0033 | 126.917 | 311.7508 | 34.7483 | 354.5846 | 128.5016 | 0.41536 | -0.00025465 | 40.3951 | 0.00061309
0.48315 | 257.2988 | 127.15 | 311.6163 | 34.7882 | 354.4994 | 128.6494 | 0.41554 | -0.00028648 | 40.4482 | 0.00068942
0.48322 | 257.2447 | 127.185 | 311.5632 | 34.7717 | 354.4374 | 128.6224 | 0.41573 | -0.00028648 | 40.4172 | 0.00068911
0.48345 | 257.2171 | 127.451 | 311.288 | 34.7501 | 354.1576 | 128.6086 | 0.41601 | -0.00028648 | 40.3837 | 0.00068865
0.48359 | 257.2706 | 127.611 | 311.1459 | 34.7506 | 354.0243 | 128.6353 | 0.41601 | -0.00031831 | 40.3965 | 0.00076517
0.48367 | 257.0817 | 127.602 | 311.0919 | 34.7062 | 353.9389 | 128.5409 | 0.416 | -0.00028648 | 40.3511 | 0.00068865
0.48389 | 257.1619 | 127.462 | 311.2586 | 34.707 | 354.119 | 128.581 | 0.41628 | -0.00028648 | 40.3435 | 0.00068819
0.48404 | 257.2693 | 127.259 | 311.4974 | 34.7186 | 354.3756 | 128.6346 | 0.41665 | -0.00025465 | 40.3335 | 0.00061118
0.48426 | 257.2686 | 127.306 | 311.4502 | 34.7026 | 354.3283 | 128.6343 | 0.41665 | -0.00031831 | 40.3333 | 0.00076398
0.48433 | 257.2684 | 127.509 | 311.2471 | 34.6973 | 354.1252 | 128.6342 | 0.41656 | -0.00031831 | 40.3422 | 0.00076415
0.48448 | 257.3488 | 127.394 | 311.3889 | 34.7033 | 354.2804 | 128.6744 | 0.41684 | -0.00028648 | 40.3347 | 0.00068728
0.4847 | 257.3212 | 127.735 | 311.0387 | 34.6818 | 353.9256 | 128.6606 | 0.41702 | -0.00028648 | 40.3102 | 0.00068697
0.48485 | 257.2399 | 127.318 | 311.4286 | 34.6545 | 354.302 | 128.62 | 0.41711 | -0.00031831 | 40.2818 | 0.00076313
0.48507 | 257.374 | 127.303 | 311.4883 | 34.6664 | 354.384 | 128.687 | 0.4173 | -0.00031831 | 40.296 | 0.0007628
0.48529 | 257.3464 | 127.462 | 311.3201 | 34.6449 | 354.2112 | 128.6732 | 0.41758 | -0.00028648 | 40.2627 | 0.00068606
0.48529 | 257.2386 | 127.557 | 311.1892 | 34.6227 | 354.0623 | 128.6193 | 0.41776 | -0.00028648 | 40.2191 | 0.00068576
0.48551 | 257.1302 | 127.431 | 311.2791 | 34.5846 | 354.1341 | 128.5651 | 0.41776 | -0.00028648 | 40.1931 | 0.00068576
0.48573 | 257.2643 | 127.692 | 311.0628 | 34.5964 | 353.9401 | 128.6321 | 0.41785 | -0.00028648 | 40.2163 | 0.00068561
0.48595 | 257.5061 | 127.462 | 311.3734 | 34.6305 | 354.2911 | 128.7531 | 0.41804 | -0.00031831 | 40.2564 | 0.00076145
0.4861 | 257.5327 | 127.68 | 311.1642 | 34.6254 | 354.0863 | 128.7663 | 0.41813 | -0.00028648 | 40.2538 | 0.00068515
0.48625 | 257.5322 | 127.669 | 311.1751 | 34.6148 | 354.0971 | 128.7661 | 0.41841 | -0.00025465 | 40.2271 | 0.00060862
0.48639 | 257.4779 | 127.725 | 311.101 | 34.5932 | 354.0139 | 128.7389 | 0.4185 | -0.00031831 | 40.2052 | 0.00076061
0.48654 | 257.4236 | 127.721 | 311.0869 | 34.5715 | 353.9908 | 128.7118 | 0.41869 | -0.00035015 | 40.1745 | 0.0008363
0.48676 | 257.4499 | 127.598 | 311.2186 | 34.5613 | 354.1269 | 128.7249 | 0.41878 | -0.00038198 | 40.1719 | 0.00091212
0.48691 | 257.4494 | 127.572 | 311.2445 | 34.5507 | 354.1527 | 128.7247 | 0.41887 | -0.00031831 | 40.1629 | 0.00075993
0.48706 | 257.5298 | 127.491 | 311.3523 | 34.5568 | 354.2739 | 128.7649 | 0.41896 | -0.00028648 | 40.1732 | 0.00068379
0.4872 | 257.3408 | 127.624 | 311.1563 | 34.5075 | 354.0464 | 128.6704 | 0.41924 | -0.00028648 | 40.1016 | 0.00068334
0.48735 | 257.5559 | 127.65 | 311.202 | 34.5412 | 354.128 | 128.778 | 0.41942 | -0.00031831 | 40.1352 | 0.00075893
0.48765 | 257.7167 | 127.881 | 311.0246 | 34.5533 | 353.9774 | 128.8584 | 0.41933 | -0.00025465 | 40.1824 | 0.00060728
0.48772 | 257.6895 | 127.865 | 311.0315 | 34.5425 | 353.9798 | 128.8448 | 0.4197 | -0.00025465 | 40.1405 | 0.00060674
0.48794 | 257.635 | 127.513 | 311.3653 | 34.5157 | 354.3045 | 128.8175 | 0.41989 | -0.00025465 | 40.1099 | 0.00060648
0.48809 | 257.4998 | 127.506 | 311.3273 | 34.4776 | 354.2439 | 128.7499 | 0.41998 | -0.00028648 | 40.0689 | 0.00068214
0.48816 | 257.5535 | 127.747 | 311.1042 | 34.4834 | 354.0298 | 128.7768 | 0.41998 | -0.00031831 | 40.0816 | 0.00075793
0.48838 | 257.5529 | 127.62 | 311.231 | 34.4676 | 354.1564 | 128.7764 | 0.42026 | -0.00031831 | 40.055 | 0.00075743
0.4886 | 257.5522 | 127.989 | 310.8617 | 34.4519 | 353.7871 | 128.7761 | 0.42035 | -0.00025465 | 40.0461 | 0.00060581
0.48868 | 257.6059 | 127.857 | 311.0116 | 34.4577 | 353.9459 | 128.8029 | 0.42035 | -0.00031831 | 40.0588 | 0.00075726
0.48897 | 257.8745 | 127.624 | 311.3342 | 34.4919 | 354.3132 | 128.9372 | 0.42063 | -0.00031831 | 40.0963 | 0.00075676
0.48905 | 257.6317 | 127.432 | 311.4452 | 34.437 | 354.3839 | 128.8159 | 0.4209 | -0.00025465 | 40.0122 | 0.00060501
0.48927 | 257.7119 | 127.728 | 311.176 | 34.4379 | 354.128 | 128.856 | 0.4209 | -0.00028648 | 40.0313 | 0.00068064
0.48941 | 257.7384 | 127.583 | 311.3298 | 34.4329 | 354.2862 | 128.8692 | 0.42118 | -0.00028648 | 40.0112 | 0.00068019
0.48956 | 257.7919 | 127.775 | 311.1556 | 34.4335 | 354.1209 | 128.8959 | 0.42146 | -0.00031831 | 39.9976 | 0.00075527
0.48978 | 257.7643 | 127.844 | 311.0774 | 34.4123 | 354.0381 | 128.8821 | 0.42155 | -0.00031831 | 39.9823 | 0.0007551
0.48986 | 257.6563 | 127.57 | 311.3154 | 34.3851 | 354.2582 | 128.8282 | 0.42155 | -0.00031831 | 39.9566 | 0.0007551
0.49 | 257.602 | 127.847 | 311.0203 | 34.3637 | 353.954 | 128.801 | 0.42164 | -0.00028648 | 39.935 | 0.00067944
0.49022 | 257.7091 | 127.912 | 310.991 | 34.37 | 353.9426 | 128.8546 | 0.42183 | -0.00035015 | 39.9429 | 0.00083007
0.49037 | 257.8164 | 127.767 | 311.1718 | 34.3816 | 354.1412 | 128.9082 | 0.4221 | -0.00031831 | 39.9421 | 0.00075411
0.49059 | 257.8697 | 127.747 | 311.2096 | 34.3769 | 354.1878 | 128.9348 | 0.4222 | -0.00031831 | 39.946 | 0.00075395
0.49074 | 257.8962 | 127.712 | 311.2534 | 34.372 | 354.2361 | 128.9481 | 0.42229 | -0.00031831 | 39.9435 | 0.00075378
0.49089 | 257.788 | 127.706 | 311.2233 | 34.3397 | 354.188 | 128.894 | 0.42247 | -0.00025465 | 39.9004 | 0.00060276
0.49103 | 257.7875 | 127.892 | 311.0372 | 34.3293 | 354.0018 | 128.8938 | 0.42266 | -0.00025465 | 39.8828 | 0.0006025
0.49126 | 257.733 | 127.848 | 311.063 | 34.3027 | 354.0185 | 128.8665 | 0.42294 | -0.00028648 | 39.8438 | 0.00067737
0.49148 | 257.8401 | 128.226 | 310.7207 | 34.3091 | 353.6941 | 128.9201 | 0.42284 | -0.00031831 | 39.8778 | 0.00075279
0.49162 | 257.9205 | 128.041 | 310.9325 | 34.3152 | 353.9193 | 128.9603 | 0.42303 | -0.00031831 | 39.8794 | 0.00075246
0.4917 | 257.8934 | 128.049 | 310.9155 | 34.3045 | 353.8977 | 128.9467 | 0.42312 | -0.00028648 | 39.8643 | 0.00067707
0.49177 | 257.8662 | 127.88 | 311.0754 | 34.2938 | 354.0531 | 128.9331 | 0.42321 | -0.00028648 | 39.8492 | 0.00067692
0.49207 | 257.9731 | 128.134 | 310.857 | 34.295 | 353.8526 | 128.9866 | 0.42349 | -0.00028648 | 39.8483 | 0.00067648
0.49229 | 258.0263 | 128.115 | 310.8938 | 34.2904 | 353.8982 | 129.0132 | 0.42358 | -0.00035015 | 39.8522 | 0.00082663
0.49243 | 258.0259 | 128.09 | 310.9186 | 34.2801 | 353.923 | 129.013 | 0.42368 | -0.00035015 | 39.8434 | 0.00082645
0.49251 | 257.8371 | 127.994 | 310.9517 | 34.2366 | 353.9245 | 128.9185 | 0.42377 | -0.00028648 | 39.7902 | 0.00067604
0.49273 | 257.8364 | 127.909 | 311.0365 | 34.2211 | 354.0092 | 128.9182 | 0.42386 | -0.00028648 | 39.7813 | 0.00067589
0.49288 | 257.9438 | 128.203 | 310.7783 | 34.2327 | 353.7689 | 128.9719 | 0.42432 | -0.00028648 | 39.7633 | 0.00067515
0.4931 | 257.8353 | 127.901 | 311.0441 | 34.1953 | 354.0167 | 128.9177 | 0.42432 | -0.00025465 | 39.7378 | 0.00060014
0.49332 | 258.1311 | 128.034 | 311.0097 | 34.24 | 354.0315 | 129.0655 | 0.42432 | -0.00025465 | 39.8075 | 0.00060014
0.49332 | 257.9694 | 127.998 | 310.9918 | 34.2072 | 353.9867 | 128.9847 | 0.42442 | -0.00028648 | 39.7607 | 0.00067501
0.49354 | 257.9957 | 128.044 | 310.9546 | 34.1972 | 353.9539 | 128.9979 | 0.42469 | -0.00028648 | 39.7409 | 0.00067457
0.49369 | 257.9414 | 128.029 | 310.9515 | 34.176 | 353.9417 | 128.9707 | 0.42478 | -0.00025465 | 39.7195 | 0.00059948
0.49391 | 258.0754 | 128.075 | 310.9501 | 34.1878 | 353.9627 | 129.0377 | 0.42497 | -0.00031831 | 39.7338 | 0.00074903
0.49405 | 258.0481 | 128.092 | 310.924 | 34.1721 | 353.932 | 129.024 | 0.42506 | -0.00031831 | 39.7187 | 0.00074887
0.4942 | 257.886 | 128.299 | 310.663 | 34.1291 | 353.644 | 128.943 | 0.42534 | -0.00025465 | 39.6547 | 0.0005987
0.49435 | 257.8586 | 128.286 | 310.6669 | 34.1134 | 353.6433 | 128.9293 | 0.42552 | -0.00028648 | 39.631 | 0.00067325
0.49457 | 257.9657 | 128.094 | 310.8946 | 34.1198 | 353.8889 | 128.9829 | 0.42543 | -0.00031831 | 39.6648 | 0.00074821
0.49472 | 258.1808 | 128.159 | 310.9013 | 34.1531 | 353.9314 | 129.0904 | 0.42571 | -0.00025465 | 39.6895 | 0.00059818
0.49494 | 258.2071 | 128.68 | 310.389 | 34.1432 | 353.4236 | 129.1036 | 0.42589 | -0.00025465 | 39.6784 | 0.00059792
0.49516 | 258.2603 | 128.244 | 310.8428 | 34.1387 | 353.8862 | 129.1302 | 0.42599 | -0.00031831 | 39.6824 | 0.00074724
0.49523 | 258.0715 | 128.193 | 310.8308 | 34.0955 | 353.8428 | 129.0358 | 0.42617 | -0.00028648 | 39.6208 | 0.00067222
0.49538 | 258.0172 | 128.301 | 310.7047 | 34.0744 | 353.7076 | 129.0086 | 0.42636 | -0.00031831 | 39.5909 | 0.00074659
0.49553 | 258.0707 | 128.449 | 310.5746 | 34.0751 | 353.5863 | 129.0353 | 0.42645 | -0.00031831 | 39.5949 | 0.00074643
0.49575 | 258.0431 | 128.235 | 310.7794 | 34.0543 | 353.7865 | 129.0215 | 0.42663 | -0.00025465 | 39.5712 | 0.00059689
0.4959 | 258.1235 | 128.584 | 310.4572 | 34.0604 | 353.4777 | 129.0617 | 0.427 | -0.00028648 | 39.5558 | 0.00067092
0.4959 | 257.9349 | 128.352 | 310.6263 | 34.0224 | 353.6154 | 128.9674 | 0.42682 | -0.00031831 | 39.5287 | 0.00074578
0.49619 | 258.1226 | 128.785 | 310.2559 | 34.04 | 353.2763 | 129.0613 | 0.4271 | -0.00025465 | 39.547 | 0.00059624
0.49649 | 258.3103 | 128.468 | 310.6354 | 34.0576 | 353.6872 | 129.1552 | 0.42719 | -0.00025465 | 39.5824 | 0.00059611
0.49656 | 258.337 | 128.644 | 310.4683 | 34.0579 | 353.5245 | 129.1685 | 0.42737 | -0.00031831 | 39.5716 | 0.00074482
0.49678 | 258.2286 | 128.442 | 310.6342 | 34.0209 | 353.6723 | 129.1143 | 0.42747 | -0.00028648 | 39.5376 | 0.00067019
0.49685 | 258.0667 | 128.509 | 310.5132 | 33.9833 | 353.5244 | 129.0334 | 0.42765 | -0.00025465 | 39.4827 | 0.00059547
0.49715 | 258.2006 | 128.474 | 310.5929 | 33.9901 | 353.6263 | 129.1003 | 0.42783 | -0.00025465 | 39.4969 | 0.00059521
0.4973 | 258.2271 | 128.222 | 310.8537 | 33.9854 | 353.8915 | 129.1135 | 0.42811 | -0.00025465 | 39.4776 | 0.00059482
0.49744 | 258.1728 | 128.34 | 310.7176 | 33.9644 | 353.7464 | 129.0864 | 0.42811 | -0.00025465 | 39.4649 | 0.00059482
0.49759 | 258.3879 | 128.487 | 310.6423 | 33.9975 | 353.7069 | 129.1939 | 0.42802 | -0.00025465 | 39.5236 | 0.00059495
0.49774 | 258.4952 | 128.541 | 310.6241 | 34.009 | 353.7066 | 129.2476 | 0.4283 | -0.00025465 | 39.5231 | 0.00059457
0.49796 | 258.3868 | 128.589 | 310.5399 | 33.9722 | 353.6044 | 129.1934 | 0.42857 | -0.00025465 | 39.4722 | 0.00059418
0.49803 | 258.2519 | 128.661 | 310.423 | 33.9401 | 353.4649 | 129.1259 | 0.42894 | -0.00025465 | 39.4067 | 0.00059367
0.49825 | 258.359 | 128.595 | 310.5247 | 33.9465 | 353.5845 | 129.1795 | 0.42876 | -0.00031831 | 39.4487 | 0.00074241
0.4984 | 258.3047 | 128.583 | 310.5186 | 33.9256 | 353.5693 | 129.1523 | 0.42904 | -0.00025465 | 39.4106 | 0.00059354
0.49862 | 258.4118 | 128.647 | 310.4903 | 33.932 | 353.5589 | 129.2059 | 0.42904 | -0.00028648 | 39.4355 | 0.00066774
0.4987 | 258.2768 | 128.526 | 310.5663 | 33.8999 | 353.6124 | 129.1384 | 0.42931 | -0.00028648 | 39.3786 | 0.0006673
0.49877 | 258.2497 | 128.675 | 310.4082 | 33.8895 | 353.4498 | 129.1248 | 0.42941 | -0.00031831 | 39.3638 | 0.00074129
0.49906 | 258.4105 | 128.934 | 310.2028 | 33.9017 | 353.2712 | 129.2052 | 0.4295 | -0.00025465 | 39.3928 | 0.0005929
0.49929 | 258.4367 | 128.699 | 310.4466 | 33.8919 | 353.5194 | 129.2184 | 0.42968 | -0.00035015 | 39.382 | 0.00081489
0.49943 | 258.4902 | 129.089 | 310.0744 | 33.8927 | 353.1561 | 129.2451 | 0.42996 | -0.00028648 | 39.369 | 0.0006663
0.49951 | 258.4361 | 129.023 | 310.1224 | 33.8768 | 353.195 | 129.218 | 0.43024 | -0.00025465 | 39.3311 | 0.00059189
0.49973 | 258.3277 | 128.753 | 310.3562 | 33.8401 | 353.4108 | 129.1638 | 0.43042 | -0.00035015 | 39.289 | 0.00081349
0.49995 | 258.354 | 128.937 | 310.181 | 33.8304 | 353.24 | 129.177 | 0.43024 | -0.00035015 | 39.312 | 0.00081384
0.5001 | 258.3266 | 128.744 | 310.3649 | 33.815 | 353.4193 | 129.1633 | 0.43061 | -0.00035015 | 39.2719 | 0.00081314
0.50032 | 258.4606 | 129.104 | 310.0495 | 33.8269 | 353.1263 | 129.2303 | 0.43052 | -0.00028648 | 39.3114 | 0.00066544
0.50046 | 258.4602 | 129.106 | 310.0474 | 33.8168 | 353.1241 | 129.2301 | 0.43088 | -0.00031831 | 39.2776 | 0.00073874
0.50054 | 258.4869 | 129.049 | 310.1133 | 33.8172 | 353.1945 | 129.2435 | 0.43088 | -0.00031831 | 39.2838 | 0.00073875
0.50069 | 258.5673 | 129.016 | 310.1731 | 33.8233 | 353.2677 | 129.2837 | 0.43107 | -0.00031831 | 39.2856 | 0.00073843
0.50091 | 258.5397 | 129.001 | 310.1789 | 33.8028 | 353.2689 | 129.2699 | 0.43116 | -0.00031831 | 39.2708 | 0.00073827
0.50113 | 258.566 | 129.089 | 310.0997 | 33.7932 | 353.194 | 129.283 | 0.43125 | -0.00031831 | 39.2684 | 0.00073811
0.5012 | 258.5389 | 129.159 | 310.0206 | 33.7828 | 353.1104 | 129.2694 | 0.43172 | -0.00028648 | 39.2201 | 0.00066359
0.50135 | 258.4576 | 128.885 | 310.2675 | 33.7567 | 353.3438 | 129.2288 | 0.43181 | -0.00031831 | 39.1929 | 0.00073716
0.50157 | 258.43 | 129.007 | 310.1363 | 33.7363 | 353.208 | 129.215 | 0.43199 | -0.00031831 | 39.1697 | 0.00073685
0.50179 | 258.4563 | 128.845 | 310.3071 | 33.7267 | 353.3831 | 129.2281 | 0.43209 | -0.00031831 | 39.1675 | 0.00073669
0.50194 | 258.6444 | 129.006 | 310.2088 | 33.7542 | 353.3162 | 129.3222 | 0.43236 | -0.00031831 | 39.1858 | 0.00073622
0.50209 | 258.7248 | 128.939 | 310.3026 | 33.7603 | 353.4234 | 129.3624 | 0.43246 | -0.00031831 | 39.1961 | 0.00073606
0.50223 | 258.5897 | 129.087 | 310.1096 | 33.7235 | 353.2078 | 129.2948 | 0.43255 | -0.00028648 | 39.1564 | 0.00066231
0.50238 | 258.6431 | 129.129 | 310.0854 | 33.7243 | 353.1926 | 129.3216 | 0.43273 | -0.00031831 | 39.1521 | 0.00073559
0.5026 | 258.5347 | 129.061 | 310.1172 | 33.6879 | 353.2064 | 129.2674 | 0.43283 | -0.00031831 | 39.1187 | 0.00073543
0.50275 | 258.5612 | 129.37 | 309.8171 | 33.6833 | 352.9106 | 129.2806 | 0.43301 | -0.00028648 | 39.1081 | 0.00066161
0.50297 | 258.7222 | 129.497 | 309.7437 | 33.7005 | 352.8641 | 129.3611 | 0.43301 | -0.00031831 | 39.1452 | 0.00073512
0.50304 | 258.5603 | 129.247 | 309.9398 | 33.6634 | 353.0332 | 129.2802 | 0.43329 | -0.00025465 | 39.0828 | 0.00058772
0.50319 | 258.506 | 128.906 | 310.2627 | 33.6427 | 353.347 | 129.253 | 0.43347 | -0.00028648 | 39.0537 | 0.0006609
0.50341 | 258.7209 | 129.424 | 309.8163 | 33.6706 | 352.9364 | 129.3604 | 0.43357 | -0.00035015 | 39.0949 | 0.0008076
0.50356 | 258.7474 | 129.44 | 309.8091 | 33.666 | 352.9337 | 129.3737 | 0.43366 | -0.00028648 | 39.0927 | 0.00066062
0.50378 | 258.8276 | 129.499 | 309.7769 | 33.6672 | 352.9148 | 129.4138 | 0.43403 | -0.00031831 | 39.0778 | 0.0007334
0.50393 | 258.881 | 129.352 | 309.9417 | 33.6679 | 353.0885 | 129.4405 | 0.43412 | -0.00031831 | 39.0819 | 0.00073324
0.50407 | 258.692 | 129.625 | 309.6057 | 33.6206 | 352.721 | 129.346 | 0.4343 | -0.00028648 | 39.0217 | 0.00065963
0.50422 | 258.6377 | 129.277 | 309.9356 | 33.6 | 353.0418 | 129.3188 | 0.43449 | -0.00028648 | 38.9926 | 0.00065936
0.50444 | 258.7178 | 129.414 | 309.8253 | 33.6012 | 352.9449 | 129.3589 | 0.43458 | -0.00035015 | 39.0027 | 0.00080571
0.50459 | 258.6905 | 129.338 | 309.8922 | 33.5859 | 353.0072 | 129.3452 | 0.43458 | -0.00031831 | 38.9964 | 0.00073246
0.50466 | 258.7711 | 129.16 | 310.097 | 33.597 | 353.2255 | 129.3855 | 0.43467 | -0.00028648 | 39.0067 | 0.00065907
0.50488 | 258.7165 | 129.422 | 309.8168 | 33.5715 | 352.9363 | 129.3583 | 0.43486 | -0.00038198 | 38.9775 | 0.00087839
0.50511 | 258.8506 | 129.319 | 309.9645 | 33.5834 | 353.1063 | 129.4253 | 0.43486 | -0.00031831 | 39.0084 | 0.00073199
0.50525 | 258.931 | 129.328 | 309.9823 | 33.5895 | 353.1375 | 129.4655 | 0.43504 | -0.00031831 | 39.0103 | 0.00073168
0.5054 | 258.9036 | 129.373 | 309.9282 | 33.5743 | 353.0788 | 129.4518 | 0.43532 | -0.00031831 | 38.9792 | 0.00073122
0.50562 | 258.9299 | 129.202 | 310.108 | 33.5648 | 353.2629 | 129.4649 | 0.43551 | -0.00031831 | 38.9687 | 0.00073091
0.5057 | 258.8488 | 129.586 | 309.6969 | 33.5439 | 352.8384 | 129.4244 | 0.43569 | -0.00028648 | 38.9336 | 0.00065754
0.50584 | 258.7676 | 129.604 | 309.6519 | 33.518 | 352.7798 | 129.3838 | 0.43569 | -0.00031831 | 38.9149 | 0.0007306
0.50606 | 258.8747 | 129.353 | 309.9386 | 33.5246 | 353.0843 | 129.4373 | 0.43588 | -0.00035015 | 38.9229 | 0.00080331
0.50614 | 258.8475 | 129.262 | 310.0205 | 33.5143 | 353.1618 | 129.4238 | 0.43606 | -0.00025465 | 38.9002 | 0.00058398
0.50636 | 259.0624 | 129.582 | 309.7721 | 33.5421 | 352.9492 | 129.5312 | 0.43615 | -0.00031831 | 38.9413 | 0.00072982
0.50665 | 259.1423 | 129.558 | 309.8228 | 33.5384 | 353.0132 | 129.5712 | 0.43652 | -0.00035015 | 38.9266 | 0.00080212
0.50673 | 258.9805 | 129.46 | 309.8668 | 33.5016 | 353.0302 | 129.4902 | 0.43643 | -0.00035015 | 38.8977 | 0.00080229
0.50695 | 258.9259 | 129.292 | 310.0166 | 33.4762 | 353.171 | 129.463 | 0.43662 | -0.00031831 | 38.8688 | 0.00072905
0.5071 | 258.8447 | 129.471 | 309.8106 | 33.4505 | 352.9513 | 129.4223 | 0.43689 | -0.00035015 | 38.8255 | 0.00080145
0.50724 | 258.8981 | 129.795 | 309.5044 | 33.4513 | 352.6541 | 129.4491 | 0.43689 | -0.00028648 | 38.8377 | 0.00065573
0.50746 | 259.0052 | 129.641 | 309.6941 | 33.4578 | 352.8616 | 129.5026 | 0.43708 | -0.00025465 | 38.8458 | 0.00058262
0.50754 | 258.8164 | 129.914 | 309.3581 | 33.4158 | 352.4942 | 129.4082 | 0.43726 | -0.00031831 | 38.7862 | 0.00072797
0.50783 | 258.9772 | 129.834 | 309.4917 | 33.428 | 352.6546 | 129.4886 | 0.43717 | -0.00035015 | 38.8312 | 0.00080094
0.50791 | 259.0309 | 129.684 | 309.6596 | 33.4337 | 352.8314 | 129.5154 | 0.43735 | -0.00031831 | 38.827 | 0.00072782
0.50813 | 259.0572 | 129.865 | 309.4874 | 33.4244 | 352.6636 | 129.5286 | 0.43763 | -0.00025465 | 38.8085 | 0.00058188
0.50827 | 259.0567 | 129.875 | 309.4772 | 33.4146 | 352.6534 | 129.5284 | 0.43791 | -0.00025465 | 38.7838 | 0.00058152
0.50835 | 258.9757 | 129.812 | 309.5132 | 33.3938 | 352.6758 | 129.4878 | 0.438 | -0.00028648 | 38.7571 | 0.00065407
0.50857 | 258.8403 | 129.784 | 309.4961 | 33.3527 | 352.6362 | 129.4202 | 0.43809 | -0.00031831 | 38.718 | 0.00072659
0.50879 | 259.0013 | 130.127 | 309.2068 | 33.3698 | 352.3737 | 129.5007 | 0.43809 | -0.00028648 | 38.7548 | 0.00065393
0.50894 | 258.9739 | 129.728 | 309.5966 | 33.3548 | 352.759 | 129.487 | 0.43837 | -0.00028648 | 38.724 | 0.00065352
0.50908 | 259.0274 | 129.865 | 309.4775 | 33.3556 | 352.6487 | 129.5137 | 0.43865 | -0.00028648 | 38.7117 | 0.0006531
0.50923 | 259.0808 | 129.805 | 309.5553 | 33.3565 | 352.7354 | 129.5404 | 0.43865 | -0.00031831 | 38.7239 | 0.00072567
0.50945 | 259.1071 | 129.983 | 309.386 | 33.3472 | 352.5706 | 129.5536 | 0.43865 | -0.00028648 | 38.7299 | 0.0006531
0.5096 | 259.1067 | 129.752 | 309.6169 | 33.3374 | 352.8013 | 129.5533 | 0.43893 | -0.00025465 | 38.7053 | 0.00058017
0.50982 | 259.1599 | 130.006 | 309.3806 | 33.3334 | 352.5739 | 129.5799 | 0.4392 | -0.00031831 | 38.693 | 0.00072475
0.50989 | 259.1866 | 129.714 | 309.6815 | 33.3338 | 352.8793 | 129.5933 | 0.4393 | -0.00035015 | 38.6909 | 0.00079706
0.51012 | 259.2398 | 129.731 | 309.6823 | 33.3298 | 352.8889 | 129.6199 | 0.43939 | -0.00035015 | 38.6949 | 0.00079689
0.51019 | 259.078 | 129.735 | 309.6243 | 33.2933 | 352.804 | 129.539 | 0.43957 | -0.00028648 | 38.6418 | 0.00065173
0.51041 | 259.0504 | 129.954 | 309.3961 | 33.2735 | 352.5712 | 129.5252 | 0.43966 | -0.00028648 | 38.6274 | 0.00065159
0.51048 | 259.0771 | 130.049 | 309.31 | 33.2739 | 352.4896 | 129.5386 | 0.43976 | -0.00031831 | 38.6254 | 0.00072384
0.51078 | 259.3726 | 129.894 | 309.5635 | 33.3126 | 352.7923 | 129.6863 | 0.44003 | -0.00028648 | 38.6682 | 0.00065105
0.51093 | 259.3452 | 129.906 | 309.5424 | 33.2976 | 352.7666 | 129.6726 | 0.44013 | -0.00028648 | 38.6539 | 0.00065091
0.51107 | 259.2101 | 129.989 | 309.4144 | 33.2615 | 352.616 | 129.605 | 0.44031 | -0.00031831 | 38.6069 | 0.00072293
0.51122 | 259.1288 | 130.107 | 309.2693 | 33.2361 | 352.4574 | 129.5644 | 0.4404 | -0.00031831 | 38.5804 | 0.00072278
0.51144 | 259.209 | 130.354 | 309.049 | 33.2374 | 352.2505 | 129.6045 | 0.44059 | -0.00025465 | 38.5824 | 0.00057798
0.51159 | 259.1816 | 130.001 | 309.3929 | 33.2225 | 352.5898 | 129.5908 | 0.44068 | -0.00028648 | 38.5681 | 0.00065009
0.51181 | 259.2617 | 130.13 | 309.2906 | 33.2238 | 352.5009 | 129.6309 | 0.44096 | -0.00028648 | 38.562 | 0.00064968
0.51188 | 259.1538 | 130.146 | 309.2386 | 33.1979 | 352.4309 | 129.5769 | 0.44124 | -0.00031831 | 38.5133 | 0.00072141
0.5121 | 259.3147 | 130.268 | 309.1702 | 33.215 | 352.3894 | 129.6574 | 0.44114 | -0.00031831 | 38.5579 | 0.00072156
0.51225 | 259.3143 | 130.323 | 309.1151 | 33.2054 | 352.3342 | 129.6572 | 0.44133 | -0.00031831 | 38.5416 | 0.00072126
0.5124 | 259.3408 | 130.205 | 309.2419 | 33.201 | 352.4654 | 129.6704 | 0.44161 | -0.00035015 | 38.5234 | 0.00079289
0.51262 | 259.4479 | 130.474 | 309.0086 | 33.2076 | 352.25 | 129.724 | 0.44179 | -0.00028648 | 38.5315 | 0.00064846
0.51277 | 259.3667 | 130.246 | 309.2096 | 33.1822 | 352.4373 | 129.6833 | 0.44188 | -0.00035015 | 38.5051 | 0.00079239
0.51299 | 259.2852 | 130.122 | 309.3064 | 33.152 | 352.5206 | 129.6426 | 0.44198 | -0.00031831 | 38.4786 | 0.00072021
0.51306 | 259.285 | 130.291 | 309.1373 | 33.1472 | 352.3515 | 129.6425 | 0.44198 | -0.00028648 | 38.4786 | 0.00064819
0.51328 | 259.3382 | 130.333 | 309.1131 | 33.1433 | 352.3361 | 129.6691 | 0.44235 | -0.00025465 | 38.4584 | 0.00057568
0.51343 | 259.3647 | 130.311 | 309.1439 | 33.1389 | 352.3713 | 129.6823 | 0.44253 | -0.00028648 | 38.4484 | 0.00064737
0.51365 | 259.6065 | 130.363 | 309.1725 | 33.1718 | 352.4402 | 129.8032 | 0.44262 | -0.00035015 | 38.4949 | 0.00079107
0.51373 | 259.3908 | 130.192 | 309.2716 | 33.125 | 352.5034 | 129.6954 | 0.4429 | -0.00031831 | 38.4221 | 0.0007187
0.51387 | 259.3903 | 130.337 | 309.1264 | 33.1154 | 352.3582 | 129.6952 | 0.44299 | -0.00028648 | 38.414 | 0.0006467
0.51409 | 259.3358 | 130.422 | 309.0233 | 33.0906 | 352.2459 | 129.6679 | 0.44318 | -0.00025465 | 38.3857 | 0.0005746
0.51424 | 259.47 | 130.273 | 309.217 | 33.1072 | 352.462 | 129.735 | 0.44318 | -0.00028648 | 38.416 | 0.00064643
0.51446 | 259.4694 | 130.359 | 309.1308 | 33.0928 | 352.3757 | 129.7347 | 0.44336 | -0.00031831 | 38.3998 | 0.00071796
0.51446 | 259.2808 | 130.335 | 309.0919 | 33.0562 | 352.3054 | 129.6404 | 0.44345 | -0.00031831 | 38.3493 | 0.0007178
0.51476 | 259.3608 | 130.589 | 308.8646 | 33.0528 | 352.0914 | 129.6804 | 0.44373 | -0.00031831 | 38.3434 | 0.00071736
0.51483 | 259.3875 | 130.384 | 309.0785 | 33.0533 | 352.3097 | 129.6937 | 0.44364 | -0.00028648 | 38.3574 | 0.00064576
0.51505 | 259.5754 | 130.58 | 308.9451 | 33.0756 | 352.2077 | 129.7877 | 0.44373 | -0.00025465 | 38.3917 | 0.00057388
0.5152 | 259.548 | 130.635 | 308.881 | 33.0608 | 352.139 | 129.774 | 0.44419 | -0.00031831 | 38.3456 | 0.00071661
0.51542 | 259.6282 | 130.694 | 308.8487 | 33.0622 | 352.1201 | 129.8141 | 0.44438 | -0.00028648 | 38.3477 | 0.00064468
0.51557 | 259.493 | 130.44 | 309.0577 | 33.0265 | 352.3065 | 129.7465 | 0.44438 | -0.00031831 | 38.3173 | 0.00071631
0.51571 | 259.3849 | 130.357 | 309.1046 | 32.9961 | 352.3354 | 129.6924 | 0.44456 | -0.00031831 | 38.277 | 0.00071601
0.51594 | 259.465 | 130.273 | 309.2153 | 32.9975 | 352.4595 | 129.7325 | 0.44456 | -0.00031831 | 38.2951 | 0.00071601
0.51608 | 259.5454 | 130.618 | 308.8971 | 33.0036 | 352.1547 | 129.7727 | 0.44484 | -0.00028648 | 38.2893 | 0.00064401
0.5163 | 259.5447 | 130.36 | 309.1549 | 32.9894 | 352.4124 | 129.7724 | 0.44503 | -0.00025465 | 38.2732 | 0.00057222
0.5163 | 259.4639 | 130.427 | 309.061 | 32.9737 | 352.305 | 129.732 | 0.44512 | -0.00031831 | 38.2471 | 0.00071512
0.51653 | 259.571 | 130.549 | 308.9747 | 32.9804 | 352.2365 | 129.7855 | 0.4453 | -0.00022282 | 38.2553 | 0.00050038
0.51675 | 259.5973 | 130.699 | 308.8334 | 32.9713 | 352.0996 | 129.7986 | 0.44549 | -0.00028648 | 38.2453 | 0.00064308
0.51689 | 259.6507 | 130.662 | 308.8882 | 32.9723 | 352.1634 | 129.8254 | 0.44558 | -0.00028648 | 38.2494 | 0.00064294
0.51711 | 259.7039 | 130.596 | 308.972 | 32.9685 | 352.256 | 129.852 | 0.44567 | -0.00031831 | 38.2534 | 0.00071423
0.51719 | 259.5152 | 130.57 | 308.9351 | 32.9273 | 352.1876 | 129.7576 | 0.44595 | -0.00031831 | 38.1872 | 0.00071379
0.51741 | 259.5414 | 130.313 | 309.2008 | 32.9183 | 352.4577 | 129.7707 | 0.44604 | -0.00031831 | 38.1852 | 0.00071364
0.51756 | 259.5679 | 130.542 | 308.9806 | 32.914 | 352.242 | 129.784 | 0.44623 | -0.00028648 | 38.1754 | 0.00064201
0.51778 | 259.5673 | 130.239 | 309.2834 | 32.8999 | 352.5446 | 129.7836 | 0.44641 | -0.00028648 | 38.1594 | 0.00064174
0.51793 | 259.7823 | 130.422 | 309.1721 | 32.932 | 352.4692 | 129.8912 | 0.44641 | -0.00031831 | 38.2076 | 0.00071305
0.51807 | 259.755 | 130.29 | 309.295 | 32.9174 | 352.5875 | 129.8775 | 0.44641 | -0.00031831 | 38.2014 | 0.00071305
0.51822 | 259.6199 | 130.345 | 309.195 | 32.8819 | 352.4649 | 129.8099 | 0.44687 | -0.00028648 | 38.1317 | 0.00064108
0.51837 | 259.7272 | 130.268 | 309.3077 | 32.8933 | 352.5956 | 129.8636 | 0.44697 | -0.00031831 | 38.1478 | 0.00071216
0.51859 | 259.7534 | 130.386 | 309.1985 | 32.8843 | 352.4907 | 129.8767 | 0.44697 | -0.00031831 | 38.1537 | 0.00071216
0.51881 | 259.8336 | 130.18 | 309.4312 | 32.8858 | 352.7368 | 129.9168 | 0.44706 | -0.00028648 | 38.1637 | 0.00064082
0.51903 | 259.8868 | 130.084 | 309.5449 | 32.882 | 352.8594 | 129.9434 | 0.44743 | -0.00025465 | 38.1441 | 0.00056914
0.51903 | 259.7252 | 130.224 | 309.3511 | 32.8509 | 352.6386 | 129.8626 | 0.44752 | -0.00028648 | 38.1001 | 0.00064015
0.51925 | 259.5899 | 130.29 | 309.24 | 32.8109 | 352.5049 | 129.7949 | 0.44771 | -0.00035015 | 38.0541 | 0.00078209
0.5194 | 259.8857 | 130.391 | 309.2376 | 32.8585 | 352.5519 | 129.9429 | 0.44771 | -0.00028648 | 38.1202 | 0.00063989
0.51962 | 259.9659 | 130.254 | 309.4013 | 32.86 | 352.7289 | 129.9829 | 0.44798 | -0.00028648 | 38.1145 | 0.00063949
0.51977 | 259.9654 | 130.366 | 309.2891 | 32.8506 | 352.6167 | 129.9827 | 0.44817 | -0.00038198 | 38.0987 | 0.00085231
0.51991 | 259.9111 | 130.333 | 309.304 | 32.8308 | 352.6226 | 129.9556 | 0.44826 | -0.00031831 | 38.0787 | 0.00071011
0.52006 | 259.9376 | 130.455 | 309.1909 | 32.8266 | 352.5138 | 129.9688 | 0.44845 | -0.00035015 | 38.069 | 0.0007808
0.52021 | 259.8833 | 130.191 | 309.4368 | 32.8069 | 352.7507 | 129.9417 | 0.44863 | -0.00031831 | 38.0412 | 0.00070952
0.52043 | 259.8827 | 130.487 | 309.1406 | 32.7928 | 352.4543 | 129.9413 | 0.44872 | -0.00028648 | 38.0332 | 0.00063844
0.52065 | 259.9089 | 130.328 | 309.3083 | 32.7839 | 352.6265 | 129.9545 | 0.44891 | -0.00031831 | 38.0234 | 0.00070909
0.52072 | 259.9895 | 130.513 | 309.1502 | 32.7948 | 352.4818 | 129.9948 | 0.44909 | -0.00028648 | 38.0257 | 0.00063791
0.52095 | 260.0697 | 130.609 | 309.0809 | 32.7962 | 352.4258 | 130.0348 | 0.44919 | -0.00031831 | 38.0357 | 0.00070865
0.52109 | 260.0692 | 130.33 | 309.3597 | 32.7869 | 352.7046 | 130.0346 | 0.44928 | -0.00028648 | 38.0278 | 0.00063765
0.52124 | 260.0688 | 130.103 | 309.5866 | 32.7775 | 352.9314 | 130.0344 | 0.44965 | -0.00028648 | 37.9964 | 0.00063713
0.52154 | 260.1487 | 129.958 | 309.7582 | 32.7743 | 353.1164 | 130.0744 | 0.44983 | -0.00031831 | 37.9986 | 0.00070763
0.52161 | 260.1485 | 130.439 | 309.2772 | 32.7697 | 352.6353 | 130.0743 | 0.45002 | -0.00031831 | 37.9829 | 0.00070734
0.52168 | 259.9597 | 130.272 | 309.3812 | 32.7288 | 352.7079 | 129.9799 | 0.45011 | -0.00031831 | 37.9332 | 0.00070719
0.5219 | 260.0129 | 130.338 | 309.333 | 32.7252 | 352.6685 | 130.0065 | 0.45011 | -0.00031831 | 37.945 | 0.00070719
0.52205 | 260.0933 | 130.445 | 309.2528 | 32.7313 | 352.6017 | 130.0467 | 0.45029 | -0.00028648 | 37.9473 | 0.00063621
0.5222 | 260.0121 | 130.215 | 309.4557 | 32.7065 | 352.791 | 130.006 | 0.45057 | -0.00028648 | 37.9059 | 0.00063582
0.52249 | 260.2267 | 129.989 | 309.7532 | 32.7292 | 353.1243 | 130.1133 | 0.45066 | -0.00035015 | 37.9457 | 0.00077695
0.52257 | 260.0918 | 130.031 | 309.6663 | 32.6987 | 353.0149 | 130.0459 | 0.45076 | -0.00028648 | 37.908 | 0.00063556
0.52271 | 260.0913 | 130.196 | 309.5011 | 32.6894 | 352.8497 | 130.0457 | 0.45103 | -0.00028648 | 37.8846 | 0.00063517
0.52293 | 260.1176 | 130.109 | 309.5969 | 32.6806 | 352.9498 | 130.0588 | 0.45094 | -0.00031831 | 37.8982 | 0.00070589
0.52308 | 260.1711 | 130.221 | 309.5027 | 32.6817 | 352.8645 | 130.0855 | 0.45122 | -0.00031831 | 37.8867 | 0.00070545
0.5233 | 260.2512 | 130.262 | 309.4884 | 32.6832 | 352.8636 | 130.1256 | 0.4514 | -0.00031831 | 37.889 | 0.00070517
0.52338 | 260.1702 | 130.108 | 309.6154 | 32.6631 | 352.9771 | 130.0851 | 0.45168 | -0.00025465 | 37.8478 | 0.00056379
0.5236 | 260.1426 | 130.239 | 309.4752 | 32.644 | 352.8323 | 130.0713 | 0.45187 | -0.00031831 | 37.8262 | 0.00070444
0.52375 | 260.3307 | 130.082 | 309.6949 | 32.6708 | 353.0833 | 130.1653 | 0.45196 | -0.00028648 | 37.8601 | 0.00063387
0.52397 | 260.2762 | 130.148 | 309.6107 | 32.6466 | 352.9901 | 130.1381 | 0.45214 | -0.00031831 | 37.8326 | 0.00070401
0.52411 | 260.4104 | 129.847 | 309.9565 | 32.663 | 353.3582 | 130.2052 | 0.45233 | -0.00031831 | 37.8468 | 0.00070372
0.52426 | 260.2484 | 130.235 | 309.5145 | 32.6229 | 352.8892 | 130.1242 | 0.45242 | -0.00031831 | 37.8032 | 0.00070358
0.52441 | 260.221 | 130.167 | 309.5733 | 32.6085 | 352.9435 | 130.1105 | 0.45242 | -0.00038198 | 37.7972 | 0.0008443
0.52456 | 260.2205 | 129.932 | 309.8082 | 32.5993 | 353.1783 | 130.1103 | 0.4526 | -0.00031831 | 37.7816 | 0.00070329
0.52478 | 260.193 | 129.909 | 309.822 | 32.5803 | 353.1875 | 130.0965 | 0.45279 | -0.00028648 | 37.7601 | 0.00063271
0.52492 | 260.2733 | 130.091 | 309.6668 | 32.5865 | 353.0457 | 130.1367 | 0.45307 | -0.00028648 | 37.7548 | 0.00063232
0.52507 | 260.3267 | 130.202 | 309.5736 | 32.5875 | 352.9614 | 130.1634 | 0.45307 | -0.00028648 | 37.7665 | 0.00063232
0.52522 | 260.4071 | 130.093 | 309.7094 | 32.5937 | 353.1106 | 130.2036 | 0.45316 | -0.00028648 | 37.7766 | 0.00063219
0.52537 | 260.3528 | 129.993 | 309.7913 | 32.5742 | 353.1834 | 130.1764 | 0.45353 | -0.00028648 | 37.7338 | 0.00063167
0.52559 | 260.3791 | 130.255 | 309.538 | 32.5655 | 352.9345 | 130.1895 | 0.45353 | -0.00031831 | 37.7396 | 0.00070186
0.52581 | 260.4054 | 130.308 | 309.4938 | 32.5568 | 352.8947 | 130.2027 | 0.45362 | -0.00038198 | 37.7377 | 0.00084206
0.52596 | 260.4857 | 130.113 | 309.7156 | 32.5629 | 353.1299 | 130.2429 | 0.45399 | -0.00031831 | 37.7246 | 0.00070115
0.52603 | 260.3778 | 130.18 | 309.6126 | 32.5379 | 353.0089 | 130.1889 | 0.45427 | -0.00028648 | 37.6779 | 0.00063065
0.52625 | 260.3502 | 130.26 | 309.5234 | 32.519 | 352.9151 | 130.1751 | 0.45436 | -0.00031831 | 37.6641 | 0.00070058
0.5264 | 260.3497 | 130.341 | 309.4422 | 32.5098 | 352.8339 | 130.1749 | 0.45436 | -0.00035015 | 37.664 | 0.00077063
0.52647 | 260.3495 | 130.255 | 309.5282 | 32.5052 | 352.9198 | 130.1748 | 0.45464 | -0.00031831 | 37.641 | 0.00070015
0.52677 | 260.6449 | 130.261 | 309.6206 | 32.5431 | 353.0615 | 130.3225 | 0.45464 | -0.00031831 | 37.706 | 0.00070015
0.52691 | 260.5098 | 130.134 | 309.7026 | 32.5083 | 353.1209 | 130.2549 | 0.45482 | -0.00035015 | 37.661 | 0.00076985
0.52706 | 260.4555 | 130.681 | 309.1375 | 32.4889 | 352.5467 | 130.2277 | 0.45501 | -0.00028648 | 37.6337 | 0.00062962
0.52721 | 260.4012 | 130.391 | 309.4094 | 32.4696 | 352.8096 | 130.2006 | 0.45528 | -0.00028648 | 37.5989 | 0.00062924
0.5275 | 260.4811 | 130.564 | 309.263 | 32.4666 | 352.6766 | 130.2406 | 0.45519 | -0.00031831 | 37.6241 | 0.00069929
0.52765 | 260.5615 | 130.641 | 309.2128 | 32.4727 | 352.6397 | 130.2807 | 0.45538 | -0.00031831 | 37.6264 | 0.00069901
0.5278 | 260.6149 | 130.735 | 309.1366 | 32.4738 | 352.5725 | 130.3075 | 0.45575 | -0.00031831 | 37.6077 | 0.00069845
0.52787 | 260.3992 | 130.047 | 309.7527 | 32.4284 | 353.1526 | 130.1996 | 0.45584 | -0.00028648 | 37.5527 | 0.00062847
0.52809 | 260.641 | 130.149 | 309.7313 | 32.4606 | 353.1715 | 130.3205 | 0.45593 | -0.00035015 | 37.5981 | 0.00076798
0.52831 | 260.7211 | 130.593 | 309.314 | 32.4622 | 352.7676 | 130.3606 | 0.45621 | -0.00028648 | 37.5929 | 0.00062796
0.52846 | 260.7207 | 130.311 | 309.5959 | 32.4531 | 353.0493 | 130.3603 | 0.45621 | -0.00031831 | 37.5927 | 0.00069774
0.52861 | 260.7202 | 130.588 | 309.3187 | 32.4439 | 352.7721 | 130.3601 | 0.45649 | -0.00035015 | 37.5698 | 0.00076704
0.52876 | 260.5851 | 130.475 | 309.3867 | 32.4093 | 352.8176 | 130.2926 | 0.45658 | -0.00028648 | 37.5326 | 0.00062745
0.5289 | 260.5308 | 130.224 | 309.6196 | 32.39 | 353.0414 | 130.2654 | 0.45686 | -0.00031831 | 37.4979 | 0.00069675
0.52912 | 260.6379 | 130.29 | 309.5893 | 32.3967 | 353.0289 | 130.3189 | 0.45695 | -0.00031831 | 37.5138 | 0.00069661
0.52927 | 260.6105 | 130.436 | 309.4342 | 32.3826 | 352.8693 | 130.3053 | 0.45695 | -0.00031831 | 37.5078 | 0.00069661
0.52949 | 260.6637 | 130.64 | 309.2479 | 32.3791 | 352.6919 | 130.3319 | 0.45732 | -0.00028648 | 37.4891 | 0.00062644
0.52957 | 260.7443 | 130.422 | 309.4928 | 32.3898 | 352.9502 | 130.3722 | 0.45732 | -0.00035015 | 37.5067 | 0.00076565
0.52979 | 260.7437 | 130.438 | 309.4766 | 32.3762 | 352.9338 | 130.3718 | 0.45732 | -0.00028648 | 37.5066 | 0.00062644
0.53001 | 260.8777 | 130.501 | 309.4582 | 32.3879 | 352.9378 | 130.4388 | 0.45769 | -0.00028648 | 37.5056 | 0.00062593
0.53008 | 260.8236 | 130.662 | 309.2792 | 32.3732 | 352.7498 | 130.4118 | 0.45797 | -0.00031831 | 37.4711 | 0.00069506
0.5303 | 260.8498 | 130.409 | 309.5409 | 32.3647 | 353.0159 | 130.4249 | 0.45806 | -0.00031831 | 37.4692 | 0.00069492
0.53045 | 260.8494 | 130.623 | 309.3268 | 32.3556 | 352.8017 | 130.4247 | 0.45797 | -0.00035015 | 37.4767 | 0.00076457
0.53067 | 260.7141 | 130.592 | 309.3127 | 32.3167 | 352.765 | 130.357 | 0.45824 | -0.00031831 | 37.4245 | 0.00069464
0.53074 | 260.6869 | 130.646 | 309.2496 | 32.3071 | 352.6975 | 130.3435 | 0.45852 | -0.00028648 | 37.396 | 0.0006248
0.53082 | 260.7406 | 130.625 | 309.2885 | 32.3127 | 352.7453 | 130.3703 | 0.45843 | -0.00035015 | 37.4152 | 0.0007638
0.53111 | 260.9013 | 130.459 | 309.5081 | 32.325 | 352.9916 | 130.4506 | 0.4587 | -0.00028648 | 37.4276 | 0.00062455
0.53133 | 260.9276 | 130.456 | 309.5199 | 32.3165 | 353.0078 | 130.4638 | 0.45898 | -0.00025465 | 37.4107 | 0.00055482
0.53141 | 260.7927 | 130.519 | 309.4119 | 32.2866 | 352.8773 | 130.3963 | 0.45898 | -0.00031831 | 37.3813 | 0.00069352
0.53155 | 260.8461 | 130.706 | 309.2427 | 32.2877 | 352.7171 | 130.4231 | 0.45917 | -0.00031831 | 37.3779 | 0.00069324
0.53178 | 260.8185 | 130.633 | 309.3065 | 32.2691 | 352.7763 | 130.4093 | 0.45944 | -0.00031831 | 37.3494 | 0.00069282
0.532 | 260.8987 | 130.716 | 309.2502 | 32.2708 | 352.7333 | 130.4493 | 0.45972 | -0.00031831 | 37.3443 | 0.00069241
0.53214 | 260.8982 | 130.623 | 309.3431 | 32.2618 | 352.8261 | 130.4491 | 0.45972 | -0.00035015 | 37.3442 | 0.00076165
0.53222 | 260.7633 | 130.481 | 309.4401 | 32.232 | 352.9007 | 130.3817 | 0.45972 | -0.00028648 | 37.3148 | 0.00062316
0.53237 | 260.7898 | 130.391 | 309.5389 | 32.228 | 353.0039 | 130.3949 | 0.46 | -0.00031831 | 37.2981 | 0.00069199
0.53259 | 261.0046 | 130.404 | 309.5975 | 32.255 | 353.0983 | 130.5023 | 0.46018 | -0.00035015 | 37.3298 | 0.00076088
0.53281 | 261.1386 | 130.901 | 309.1452 | 32.2667 | 352.6683 | 130.5693 | 0.46037 | -0.00035015 | 37.3439 | 0.00076058
0.53295 | 261.1113 | 130.538 | 309.4991 | 32.2527 | 353.0176 | 130.5556 | 0.46065 | -0.00031831 | 37.3155 | 0.00069102
0.53303 | 261.0302 | 130.684 | 309.3261 | 32.233 | 352.8311 | 130.5151 | 0.46083 | -0.00028648 | 37.2829 | 0.00062167
0.53325 | 260.8949 | 130.433 | 309.532 | 32.1943 | 353.0145 | 130.4475 | 0.46083 | -0.00031831 | 37.2536 | 0.00069074
0.5334 | 260.9214 | 130.704 | 309.2698 | 32.1904 | 352.7567 | 130.4607 | 0.46092 | -0.00035015 | 37.2519 | 0.00075966
0.53362 | 260.9477 | 130.606 | 309.3766 | 32.182 | 352.8678 | 130.4738 | 0.46111 | -0.00038198 | 37.2426 | 0.00082839
0.53376 | 260.9473 | 130.996 | 308.9864 | 32.173 | 352.4776 | 130.4736 | 0.46139 | -0.00031831 | 37.2201 | 0.00068991
0.53406 | 261.1888 | 130.817 | 309.2459 | 32.2005 | 352.7774 | 130.5944 | 0.46148 | -0.00035015 | 37.265 | 0.00075875
0.53406 | 261.1349 | 130.593 | 309.452 | 32.1904 | 352.9744 | 130.5674 | 0.46175 | -0.00035015 | 37.231 | 0.00075829
0.53428 | 261.1073 | 130.475 | 309.5608 | 32.1719 | 353.0787 | 130.5537 | 0.46194 | -0.00035015 | 37.2101 | 0.00075799
0.53443 | 261.1338 | 130.603 | 309.4416 | 32.168 | 352.9639 | 130.5669 | 0.46212 | -0.00028648 | 37.201 | 0.00061993
0.53458 | 261.1064 | 130.796 | 309.2395 | 32.154 | 352.7572 | 130.5532 | 0.46203 | -0.00031831 | 37.2025 | 0.00068894
0.5348 | 261.2674 | 130.952 | 309.1371 | 32.1708 | 352.6817 | 130.6337 | 0.46231 | -0.00031831 | 37.215 | 0.00068853
0.53487 | 261.0786 | 131.196 | 308.8302 | 32.1311 | 352.3433 | 130.5393 | 0.4624 | -0.00031831 | 37.1667 | 0.00068839
0.53516 | 261.0777 | 130.892 | 309.1339 | 32.1132 | 352.6469 | 130.5389 | 0.46277 | -0.00028648 | 37.1368 | 0.00061906
0.53524 | 261.0775 | 130.955 | 309.0708 | 32.1088 | 352.5838 | 130.5388 | 0.46296 | -0.00031831 | 37.122 | 0.00068757
0.53546 | 261.2923 | 130.931 | 309.1664 | 32.1356 | 352.7152 | 130.6462 | 0.46286 | -0.00028648 | 37.1758 | 0.00061894
0.53561 | 261.2649 | 131.21 | 308.8783 | 32.1217 | 352.4225 | 130.6325 | 0.46314 | -0.00028648 | 37.1476 | 0.00061856
0.53568 | 261.2378 | 131.257 | 308.8223 | 32.1122 | 352.3619 | 130.6189 | 0.46333 | -0.00028648 | 37.1269 | 0.00061832
0.5359 | 261.291 | 130.851 | 309.246 | 32.1089 | 352.7945 | 130.6455 | 0.46351 | -0.00031831 | 37.1236 | 0.00068675
0.53612 | 261.2903 | 131.02 | 309.0768 | 32.0955 | 352.6252 | 130.6452 | 0.46351 | -0.00031831 | 37.1235 | 0.00068675
0.53627 | 261.3168 | 131.05 | 309.0556 | 32.0916 | 352.6084 | 130.6584 | 0.46379 | -0.00031831 | 37.107 | 0.00068634
0.53642 | 261.2087 | 130.913 | 309.1566 | 32.0626 | 352.6913 | 130.6043 | 0.46379 | -0.00035015 | 37.0837 | 0.00075497
0.53664 | 261.2619 | 130.888 | 309.1993 | 32.0594 | 352.7429 | 130.6309 | 0.46397 | -0.00035015 | 37.0804 | 0.00075467
0.53664 | 261.1541 | 130.737 | 309.3144 | 32.0393 | 352.8401 | 130.5771 | 0.46416 | -0.00031831 | 37.0424 | 0.00068579
0.53693 | 261.3418 | 130.687 | 309.4269 | 32.0566 | 352.9839 | 130.6709 | 0.46425 | -0.00035015 | 37.0754 | 0.00075422
0.53708 | 261.4221 | 130.929 | 309.2117 | 32.0628 | 352.7821 | 130.7111 | 0.46425 | -0.00035015 | 37.0927 | 0.00075422
0.5373 | 261.4484 | 130.641 | 309.5085 | 32.0545 | 353.0832 | 130.7242 | 0.46462 | -0.00035015 | 37.0688 | 0.00075362
0.53745 | 261.421 | 131.099 | 309.0413 | 32.0406 | 352.6115 | 130.7105 | 0.4648 | -0.00028648 | 37.0482 | 0.00061635
0.53752 | 261.2592 | 130.984 | 309.1024 | 32.0061 | 352.6456 | 130.6296 | 0.4649 | -0.00031831 | 37.0061 | 0.0006847
0.53774 | 261.2586 | 131.003 | 309.0832 | 31.9929 | 352.6263 | 130.6293 | 0.46508 | -0.00028648 | 36.9912 | 0.00061598
0.53796 | 261.231 | 131.326 | 308.751 | 31.9746 | 352.2895 | 130.6155 | 0.46517 | -0.00038198 | 36.9779 | 0.00082115
0.53811 | 261.2844 | 131.1 | 308.9948 | 31.9758 | 352.5422 | 130.6422 | 0.46527 | -0.00038198 | 36.9821 | 0.00082098
0.53833 | 261.5261 | 131.058 | 309.1174 | 32.0075 | 352.7051 | 130.7631 | 0.46545 | -0.00031831 | 37.0193 | 0.00068388
0.53841 | 261.4182 | 131.136 | 309.0034 | 31.9831 | 352.5731 | 130.7091 | 0.46573 | -0.00035015 | 36.9741 | 0.00075182
0.53863 | 261.3906 | 131.273 | 308.8572 | 31.9649 | 352.4223 | 130.6953 | 0.46591 | -0.00031831 | 36.9535 | 0.0006832
0.53877 | 261.444 | 131.212 | 308.936 | 31.966 | 352.51 | 130.722 | 0.4661 | -0.00031831 | 36.9503 | 0.00068293
0.53892 | 261.4166 | 131.074 | 309.0649 | 31.9522 | 352.6343 | 130.7083 | 0.46619 | -0.00031831 | 36.9371 | 0.0006828
0.53914 | 261.4698 | 131.553 | 308.6036 | 31.949 | 352.1819 | 130.7349 | 0.46638 | -0.00031831 | 36.9339 | 0.00068253
0.53929 | 261.5771 | 131.24 | 308.9524 | 31.9601 | 352.5486 | 130.7886 | 0.46656 | -0.00035015 | 36.9422 | 0.00075048
0.53944 | 261.3612 | 131.386 | 308.7344 | 31.9114 | 352.2946 | 130.6806 | 0.46665 | -0.00031831 | 36.8887 | 0.00068212
0.53959 | 261.3877 | 131.104 | 309.0252 | 31.9076 | 352.5899 | 130.6939 | 0.46665 | -0.00031831 | 36.8943 | 0.00068212
0.53988 | 261.5215 | 131.307 | 308.8668 | 31.915 | 352.4537 | 130.7607 | 0.46693 | -0.00031831 | 36.9011 | 0.00068172
0.53995 | 261.629 | 131.43 | 308.7797 | 31.9305 | 352.3845 | 130.8145 | 0.46702 | -0.00031831 | 36.9168 | 0.00068158
0.5401 | 261.6824 | 131.197 | 309.0305 | 31.9317 | 352.6442 | 130.8412 | 0.46721 | -0.00028648 | 36.9136 | 0.00061318
0.54025 | 261.5473 | 131.268 | 308.9144 | 31.898 | 352.5057 | 130.7737 | 0.46712 | -0.00031831 | 36.892 | 0.00068145
0.54047 | 261.5467 | 131.228 | 308.9542 | 31.8848 | 352.5453 | 130.7733 | 0.46739 | -0.00035015 | 36.87 | 0.00074915
0.54062 | 261.4654 | 131.329 | 308.8261 | 31.8611 | 352.4037 | 130.7327 | 0.46758 | -0.00031831 | 36.838 | 0.00068077
0.54076 | 261.5188 | 131.336 | 308.8369 | 31.8623 | 352.4234 | 130.7594 | 0.46776 | -0.00035015 | 36.8349 | 0.00074855
0.54098 | 261.4643 | 131.34 | 308.8148 | 31.8392 | 352.3922 | 130.7322 | 0.46804 | -0.00031831 | 36.8014 | 0.0006801
0.54113 | 261.6255 | 131.268 | 308.9405 | 31.8603 | 352.5447 | 130.8127 | 0.46795 | -0.00031831 | 36.8431 | 0.00068023
0.54121 | 261.6522 | 131.384 | 308.8334 | 31.8609 | 352.4421 | 130.8261 | 0.46822 | -0.00035015 | 36.827 | 0.00074781
0.54143 | 261.6246 | 131.563 | 308.6452 | 31.8428 | 352.2493 | 130.8123 | 0.46832 | -0.00035015 | 36.8138 | 0.00074767
0.54165 | 261.6509 | 131.293 | 308.924 | 31.8347 | 352.5324 | 130.8254 | 0.46841 | -0.00028648 | 36.8122 | 0.00061161
0.5418 | 261.6235 | 131.425 | 308.7828 | 31.8209 | 352.3867 | 130.8117 | 0.46878 | -0.00031831 | 36.7773 | 0.00067903
0.54187 | 261.5425 | 131.448 | 308.7328 | 31.8017 | 352.3232 | 130.7712 | 0.46896 | -0.00035015 | 36.7456 | 0.00074664
0.54209 | 261.4341 | 131.515 | 308.6297 | 31.7687 | 352.202 | 130.717 | 0.46906 | -0.00031831 | 36.7152 | 0.00067863
0.54224 | 261.5144 | 131.425 | 308.7465 | 31.7749 | 352.3322 | 130.7572 | 0.46933 | -0.00031831 | 36.7106 | 0.00067822
0.54246 | 261.5946 | 131.471 | 308.7272 | 31.7767 | 352.3263 | 130.7973 | 0.46952 | -0.00028648 | 36.7132 | 0.00061016
0.54253 | 261.5674 | 131.363 | 308.8261 | 31.7674 | 352.4207 | 130.7837 | 0.46952 | -0.00038198 | 36.7075 | 0.00081355
0.54283 | 261.8897 | 131.339 | 308.9576 | 31.8095 | 352.6059 | 130.9449 | 0.4697 | -0.00035015 | 36.7616 | 0.00074546
0.54297 | 261.6738 | 131.541 | 308.6836 | 31.7611 | 352.2959 | 130.8369 | 0.4698 | -0.00031831 | 36.7084 | 0.00067756
0.54305 | 261.5928 | 131.701 | 308.4966 | 31.7419 | 352.0954 | 130.7964 | 0.46998 | -0.00028648 | 36.6768 | 0.00060956
0.54334 | 261.6996 | 132.065 | 308.1682 | 31.7444 | 351.7848 | 130.8498 | 0.47017 | -0.00031831 | 36.6851 | 0.00067703
0.54349 | 261.7531 | 131.429 | 308.822 | 31.7456 | 352.4475 | 130.8765 | 0.47054 | -0.00028648 | 36.6676 | 0.00060884
0.54364 | 261.8065 | 131.476 | 308.7928 | 31.7468 | 352.4272 | 130.9032 | 0.47072 | -0.00025465 | 36.6646 | 0.00054098
0.54371 | 261.6716 | 131.641 | 308.5829 | 31.7177 | 352.1948 | 130.8358 | 0.47081 | -0.00025465 | 36.6287 | 0.00054088
0.54393 | 261.6171 | 131.591 | 308.6147 | 31.6948 | 352.2175 | 130.8085 | 0.47081 | -0.00028648 | 36.6171 | 0.00060849
0.54415 | 261.778 | 131.718 | 308.5413 | 31.7115 | 352.171 | 130.889 | 0.4709 | -0.00031831 | 36.6441 | 0.00067596
0.5443 | 261.8314 | 131.894 | 308.3831 | 31.7127 | 352.0217 | 130.9157 | 0.47109 | -0.00031831 | 36.6411 | 0.0006757
0.54445 | 261.9387 | 131.623 | 308.6899 | 31.7238 | 352.3464 | 130.9694 | 0.47146 | -0.00031831 | 36.6351 | 0.00067517
0.54452 | 261.8308 | 131.547 | 308.7299 | 31.6997 | 352.3684 | 130.9154 | 0.47174 | -0.00031831 | 36.5907 | 0.00067477
0.54474 | 261.8301 | 131.61 | 308.6667 | 31.6867 | 352.3051 | 130.9151 | 0.47174 | -0.00031831 | 36.5905 | 0.00067477
0.54489 | 261.7758 | 131.546 | 308.7126 | 31.6682 | 352.3419 | 130.8879 | 0.47192 | -0.00035015 | 36.5647 | 0.00074196
0.54511 | 261.8021 | 131.647 | 308.6204 | 31.6602 | 352.254 | 130.901 | 0.47201 | -0.00031831 | 36.5631 | 0.00067437
0.54533 | 261.7745 | 131.815 | 308.4432 | 31.6423 | 352.0722 | 130.8872 | 0.47201 | -0.00035015 | 36.5572 | 0.00074181
0.54548 | 261.801 | 131.211 | 309.056 | 31.6386 | 352.6895 | 130.9005 | 0.47238 | -0.00031831 | 36.5342 | 0.00067385
0.54555 | 261.8277 | 131.938 | 308.3379 | 31.6392 | 351.9758 | 130.9138 | 0.47257 | -0.00028648 | 36.5256 | 0.00060622
0.54577 | 261.8809 | 131.899 | 308.3946 | 31.6361 | 352.0414 | 130.9404 | 0.47257 | -0.00031831 | 36.5369 | 0.00067358
0.54592 | 261.9612 | 131.945 | 308.3754 | 31.6423 | 352.0356 | 130.9806 | 0.47275 | -0.00035015 | 36.5396 | 0.00074065
0.54614 | 261.9875 | 132.082 | 308.2472 | 31.6343 | 351.9117 | 130.9937 | 0.47294 | -0.00035015 | 36.5308 | 0.00074036
0.54629 | 261.9601 | 132.372 | 307.948 | 31.6208 | 351.6081 | 130.9801 | 0.47312 | -0.00035015 | 36.5108 | 0.00074007
0.54644 | 261.7442 | 132.329 | 307.9191 | 31.5728 | 351.5431 | 130.8721 | 0.47331 | -0.00031831 | 36.4509 | 0.00067253
0.54658 | 261.7977 | 132.405 | 307.8609 | 31.574 | 351.4938 | 130.8988 | 0.47359 | -0.00028648 | 36.4409 | 0.00060492
0.54681 | 261.8778 | 132.424 | 307.8686 | 31.5759 | 351.5149 | 130.9389 | 0.47377 | -0.00031831 | 36.4436 | 0.00067187
0.54688 | 261.9314 | 132.192 | 308.1185 | 31.5815 | 351.7737 | 130.9657 | 0.47368 | -0.00031831 | 36.462 | 0.00067201
0.54717 | 262.2268 | 132.489 | 307.9199 | 31.6184 | 351.6244 | 131.1134 | 0.47396 | -0.00031831 | 36.503 | 0.00067161
0.54725 | 262.0111 | 132.235 | 308.102 | 31.5748 | 351.7706 | 131.0056 | 0.47405 | -0.00031831 | 36.4504 | 0.00067148
0.54739 | 262.0376 | 132.397 | 307.9489 | 31.5711 | 351.6218 | 131.0188 | 0.47423 | -0.00031831 | 36.4418 | 0.00067122
0.54762 | 262.0369 | 131.914 | 308.4316 | 31.5582 | 352.1045 | 131.0185 | 0.47451 | -0.00028648 | 36.4203 | 0.00060375
0.54769 | 262.0636 | 132.569 | 307.7855 | 31.5589 | 351.4628 | 131.0318 | 0.4746 | -0.00031831 | 36.4188 | 0.0006707
0.54798 | 262.1705 | 132.057 | 308.3332 | 31.5614 | 352.0282 | 131.0852 | 0.47497 | -0.00031831 | 36.413 | 0.00067017
0.54813 | 262.17 | 132.19 | 308.2 | 31.5528 | 351.895 | 131.085 | 0.47506 | -0.00035015 | 36.4058 | 0.00073705
0.54835 | 262.0347 | 132.051 | 308.2939 | 31.5154 | 351.9664 | 131.0174 | 0.47497 | -0.00031831 | 36.3844 | 0.00067017
0.54835 | 261.9539 | 132.123 | 308.195 | 31.5007 | 351.854 | 130.977 | 0.47525 | -0.00028648 | 36.3462 | 0.0006028
0.54865 | 262.1954 | 132.021 | 308.3775 | 31.5278 | 352.0767 | 131.0977 | 0.47543 | -0.00031831 | 36.3828 | 0.00066952
0.54879 | 262.2219 | 132.236 | 308.1713 | 31.5242 | 351.875 | 131.111 | 0.47562 | -0.00031831 | 36.3743 | 0.00066926
0.54902 | 262.302 | 132.097 | 308.337 | 31.5261 | 352.054 | 131.151 | 0.47571 | -0.00038198 | 36.384 | 0.00080296
0.54909 | 262.1133 | 132.018 | 308.3531 | 31.4875 | 352.0387 | 131.0567 | 0.4758 | -0.00031831 | 36.3373 | 0.000669
0.54924 | 262.0052 | 131.876 | 308.4591 | 31.4593 | 352.1266 | 131.0026 | 0.47608 | -0.00031831 | 36.2934 | 0.00066861
0.54946 | 262.0584 | 131.994 | 308.3588 | 31.4564 | 352.0352 | 131.0292 | 0.47617 | -0.00028648 | 36.2976 | 0.00060163
0.5496 | 262.1656 | 132.111 | 308.2775 | 31.4674 | 351.9718 | 131.0828 | 0.47645 | -0.00031831 | 36.299 | 0.00066809
0.54983 | 262.1919 | 132.027 | 308.3703 | 31.4596 | 352.0689 | 131.0959 | 0.47673 | -0.00038198 | 36.2833 | 0.00080125
0.54997 | 262.2184 | 132.234 | 308.1721 | 31.456 | 351.8752 | 131.1092 | 0.47645 | -0.00031831 | 36.31 | 0.00066809
0.55005 | 262.2451 | 132.42 | 307.995 | 31.4566 | 351.7025 | 131.1225 | 0.47691 | -0.00035015 | 36.2804 | 0.00073419
0.55027 | 262.2983 | 132.26 | 308.1728 | 31.4536 | 351.8891 | 131.1491 | 0.47701 | -0.00031831 | 36.2846 | 0.00066732
0.55056 | 262.3243 | 132.431 | 308.0104 | 31.4415 | 351.7312 | 131.1622 | 0.4771 | -0.00035015 | 36.283 | 0.00073391
0.55064 | 262.4318 | 132.031 | 308.4463 | 31.4568 | 352.1849 | 131.2159 | 0.47737 | -0.00031831 | 36.2844 | 0.0006668
0.55071 | 262.2431 | 132.103 | 308.3114 | 31.4184 | 352.0185 | 131.1215 | 0.47747 | -0.00028648 | 36.2379 | 0.00060001
0.55093 | 262.1886 | 132.255 | 308.1412 | 31.3959 | 351.8393 | 131.0943 | 0.47774 | -0.00035015 | 36.2054 | 0.00073291
0.55108 | 262.2958 | 131.899 | 308.5329 | 31.4069 | 352.2489 | 131.1479 | 0.47784 | -0.00031831 | 36.2209 | 0.00066616
0.5513 | 262.349 | 132.064 | 308.3857 | 31.404 | 352.1105 | 131.1745 | 0.47784 | -0.00038198 | 36.232 | 0.00079939
0.55145 | 262.591 | 132.195 | 308.3353 | 31.4395 | 352.1005 | 131.2955 | 0.47821 | -0.00031831 | 36.2546 | 0.00066564
0.55167 | 262.5903 | 132.292 | 308.2381 | 31.4267 | 352.0031 | 131.2951 | 0.47839 | -0.00031831 | 36.2405 | 0.00066538
0.55174 | 262.4554 | 132.425 | 308.0601 | 31.3981 | 351.8027 | 131.2277 | 0.47839 | -0.00031831 | 36.2123 | 0.00066538
0.55196 | 262.374 | 132.33 | 308.128 | 31.3708 | 351.857 | 131.187 | 0.47858 | -0.00031831 | 36.1813 | 0.00066513
0.55211 | 262.4274 | 132.242 | 308.2338 | 31.3721 | 351.9717 | 131.2137 | 0.47876 | -0.00028648 | 36.1785 | 0.00059838
0.55233 | 262.4267 | 131.922 | 308.5536 | 31.3594 | 352.2914 | 131.2134 | 0.47895 | -0.00031831 | 36.1644 | 0.00066461
0.55248 | 262.4263 | 132.298 | 308.1774 | 31.351 | 351.9151 | 131.2131 | 0.47895 | -0.00035015 | 36.1643 | 0.00073107
0.55255 | 262.3453 | 132.47 | 307.9784 | 31.3321 | 351.7026 | 131.1726 | 0.47904 | -0.00031831 | 36.1404 | 0.00066449
0.5527 | 262.3179 | 132.417 | 308.0223 | 31.3188 | 351.742 | 131.159 | 0.47922 | -0.00031831 | 36.1207 | 0.00066423
0.55299 | 262.5055 | 132.841 | 307.6608 | 31.3361 | 351.4118 | 131.2528 | 0.4795 | -0.00031831 | 36.139 | 0.00066385
0.55314 | 262.4512 | 132.679 | 307.8047 | 31.3179 | 351.5466 | 131.2256 | 0.47978 | -0.00035015 | 36.1068 | 0.00072981
0.55329 | 262.6124 | 132.862 | 307.6755 | 31.3387 | 351.4442 | 131.3062 | 0.47969 | -0.00035015 | 36.1473 | 0.00072995
0.55336 | 262.4236 | 133.003 | 307.4715 | 31.3004 | 351.2088 | 131.2118 | 0.47987 | -0.00035015 | 36.0941 | 0.00072967
0.55358 | 262.4499 | 132.688 | 307.7953 | 31.2926 | 351.537 | 131.225 | 0.47987 | -0.00031831 | 36.0995 | 0.00066333
0.5538 | 262.4492 | 132.515 | 307.9681 | 31.28 | 351.7096 | 131.2246 | 0.48024 | -0.00035015 | 36.0716 | 0.0007291
0.55388 | 262.449 | 132.68 | 307.803 | 31.2758 | 351.5445 | 131.2245 | 0.48033 | -0.00035015 | 36.0646 | 0.00072897
0.55417 | 262.4481 | 132.731 | 307.7517 | 31.259 | 351.4931 | 131.2241 | 0.48042 | -0.00035015 | 36.0575 | 0.00072883
0.55439 | 262.6629 | 133.255 | 307.2993 | 31.2853 | 351.0764 | 131.3314 | 0.4807 | -0.00031831 | 36.0814 | 0.00066219
0.55439 | 262.4744 | 133.096 | 307.3955 | 31.2513 | 351.1412 | 131.2372 | 0.48079 | -0.00035015 | 36.0352 | 0.00072826
0.55469 | 262.5274 | 133.253 | 307.2561 | 31.2443 | 351.0107 | 131.2637 | 0.48089 | -0.00035015 | 36.0393 | 0.00072813
0.55476 | 262.5541 | 132.714 | 307.804 | 31.2449 | 351.563 | 131.277 | 0.48107 | -0.00038198 | 36.031 | 0.00079401
0.55498 | 262.6073 | 132.949 | 307.5868 | 31.2421 | 351.3546 | 131.3036 | 0.48135 | -0.00035015 | 36.0213 | 0.00072743
0.5552 | 262.6874 | 133.167 | 307.3955 | 31.2441 | 351.1767 | 131.3437 | 0.48135 | -0.00031831 | 36.038 | 0.0006613
0.55528 | 262.5256 | 133.049 | 307.4595 | 31.2108 | 351.2138 | 131.2628 | 0.48163 | -0.00031831 | 35.9836 | 0.00066091
0.55542 | 262.4713 | 132.849 | 307.6414 | 31.1927 | 351.3867 | 131.2357 | 0.48172 | -0.00031831 | 35.9655 | 0.00066079
0.55565 | 262.4976 | 132.985 | 307.5142 | 31.185 | 351.2638 | 131.2488 | 0.482 | -0.00031831 | 35.9502 | 0.00066041
0.55579 | 262.7395 | 133.019 | 307.5608 | 31.2203 | 351.3507 | 131.3697 | 0.4819 | -0.00031831 | 36.0073 | 0.00066053
0.55601 | 262.8196 | 132.905 | 307.7015 | 31.2223 | 351.5048 | 131.4098 | 0.48209 | -0.00035015 | 36.0101 | 0.00072631
0.55609 | 262.7386 | 133.263 | 307.3165 | 31.2036 | 351.1063 | 131.3693 | 0.48209 | -0.00031831 | 35.9933 | 0.00066028
0.55624 | 262.6035 | 132.957 | 307.5775 | 31.1711 | 351.3448 | 131.3018 | 0.48246 | -0.00031831 | 35.9377 | 0.00065978
0.55653 | 262.6834 | 133.089 | 307.4721 | 31.1689 | 351.2527 | 131.3417 | 0.48255 | -0.00035015 | 35.9474 | 0.00072561
0.5566 | 262.6832 | 132.901 | 307.6601 | 31.1647 | 351.4406 | 131.3416 | 0.48283 | -0.00031831 | 35.9267 | 0.00065927
0.55682 | 262.7094 | 132.803 | 307.7668 | 31.1571 | 351.5517 | 131.3547 | 0.48292 | -0.00035015 | 35.9253 | 0.00072506
0.5569 | 262.5746 | 133.074 | 307.4509 | 31.1287 | 351.2133 | 131.2873 | 0.48301 | -0.00035015 | 35.8905 | 0.00072492
0.55697 | 262.5205 | 133.13 | 307.3768 | 31.1149 | 351.1303 | 131.2603 | 0.48301 | -0.00031831 | 35.8793 | 0.00065902
0.55727 | 262.735 | 133.218 | 307.3603 | 31.137 | 351.1495 | 131.3675 | 0.48329 | -0.00035015 | 35.9031 | 0.0007245
0.55756 | 262.8149 | 133.019 | 307.586 | 31.1348 | 351.3885 | 131.4075 | 0.48347 | -0.00035015 | 35.9059 | 0.00072423
0.55756 | 262.788 | 133.19 | 307.406 | 31.13 | 351.204 | 131.394 | 0.48357 | -0.00035015 | 35.8935 | 0.00072409
0.55786 | 262.8679 | 133.449 | 307.1736 | 31.1279 | 350.985 | 131.434 | 0.48375 | -0.00035015 | 35.8963 | 0.00072381
0.55793 | 262.7061 | 133.03 | 307.5387 | 31.0948 | 351.3231 | 131.3531 | 0.48394 | -0.00031831 | 35.8491 | 0.00065776
0.55808 | 262.7865 | 133.282 | 307.3135 | 31.101 | 351.1112 | 131.3932 | 0.48412 | -0.00035015 | 35.8521 | 0.00072326
0.5583 | 262.7319 | 133.182 | 307.3953 | 31.0789 | 351.184 | 131.366 | 0.48421 | -0.00035015 | 35.834 | 0.00072312
0.55845 | 262.7854 | 132.839 | 307.7561 | 31.0802 | 351.5537 | 131.3927 | 0.4844 | -0.00035015 | 35.8313 | 0.00072284
0.55874 | 263.0268 | 133.231 | 307.4446 | 31.1071 | 351.2824 | 131.5134 | 0.4844 | -0.00031831 | 35.8811 | 0.00065713
0.55874 | 262.8383 | 133.1 | 307.5128 | 31.0733 | 351.3192 | 131.4192 | 0.48458 | -0.00031831 | 35.8286 | 0.00065688
0.55896 | 262.7569 | 133.075 | 307.5106 | 31.0465 | 351.3034 | 131.3784 | 0.48477 | -0.00031831 | 35.7981 | 0.00065663
0.55911 | 262.8372 | 133.267 | 307.3454 | 31.0527 | 351.1516 | 131.4186 | 0.48486 | -0.00035015 | 35.8079 | 0.00072216
0.55933 | 262.8904 | 133.075 | 307.5551 | 31.0499 | 351.3702 | 131.4452 | 0.48477 | -0.00035015 | 35.8256 | 0.00072229
0.55948 | 262.9169 | 132.948 | 307.691 | 31.0465 | 351.5104 | 131.4584 | 0.48514 | -0.00031831 | 35.8038 | 0.00065613
0.55955 | 262.8359 | 132.747 | 307.865 | 31.0279 | 351.6709 | 131.4179 | 0.48542 | -0.00038198 | 35.7667 | 0.00078691
0.55977 | 262.8352 | 132.993 | 307.6187 | 31.0155 | 351.4246 | 131.4176 | 0.48551 | -0.00035015 | 35.7597 | 0.00072119
0.55992 | 262.8079 | 133.205 | 307.3976 | 31.0025 | 351.1989 | 131.4039 | 0.4856 | -0.00031831 | 35.7473 | 0.00065551
0.56021 | 263.0762 | 133.17 | 307.5221 | 31.0341 | 351.3681 | 131.5381 | 0.48569 | -0.00035015 | 35.7957 | 0.00072092
0.56029 | 263.0222 | 133.104 | 307.5701 | 31.0203 | 351.4071 | 131.5111 | 0.48578 | -0.00031831 | 35.7778 | 0.00065526
0.56051 | 262.9946 | 133.17 | 307.4949 | 31.0032 | 351.3273 | 131.4973 | 0.48606 | -0.00031831 | 35.7517 | 0.00065488
0.56058 | 262.8866 | 133.146 | 307.4829 | 30.9799 | 351.2973 | 131.4433 | 0.48634 | -0.00031831 | 35.7091 | 0.00065451
0.5608 | 262.9129 | 133.229 | 307.4086 | 30.9723 | 351.2275 | 131.4565 | 0.48634 | -0.00031831 | 35.7146 | 0.00065451
0.56095 | 262.9663 | 133.104 | 307.5514 | 30.9737 | 351.3792 | 131.4832 | 0.48662 | -0.00031831 | 35.7052 | 0.00065414
0.56117 | 262.9118 | 133.356 | 307.2813 | 30.9518 | 351.0999 | 131.4559 | 0.4868 | -0.00035015 | 35.6804 | 0.00071928
0.56132 | 262.9921 | 133.511 | 307.153 | 30.958 | 350.9851 | 131.4961 | 0.48689 | -0.00038198 | 35.6901 | 0.00078452
0.56132 | 262.8037 | 133.3 | 307.3012 | 30.9244 | 351.1018 | 131.4018 | 0.48689 | -0.00031831 | 35.6514 | 0.00065377
0.56161 | 262.9374 | 133.188 | 307.4578 | 30.932 | 351.2807 | 131.4687 | 0.48708 | -0.00035015 | 35.6654 | 0.00071887
0.56176 | 263.0177 | 133.566 | 307.1066 | 30.9382 | 350.9429 | 131.5089 | 0.48726 | -0.00038198 | 35.6683 | 0.00078392
0.56198 | 263.0171 | 133.353 | 307.3194 | 30.9259 | 351.1555 | 131.5085 | 0.48754 | -0.00035015 | 35.6479 | 0.00071819
0.56213 | 263.1243 | 133.856 | 306.8521 | 30.9369 | 350.7062 | 131.5622 | 0.48763 | -0.00038198 | 35.6631 | 0.00078333
0.5622 | 262.8279 | 133.748 | 306.8613 | 30.8801 | 350.666 | 131.414 | 0.48782 | -0.00038198 | 35.5888 | 0.00078303
0.56242 | 262.935 | 133.566 | 307.079 | 30.887 | 350.9015 | 131.4675 | 0.48782 | -0.00035015 | 35.6108 | 0.00071778
0.56257 | 262.8807 | 133.756 | 306.8709 | 30.8693 | 350.6843 | 131.4403 | 0.488 | -0.00031831 | 35.5862 | 0.00065228
0.56279 | 262.9339 | 133.838 | 306.8066 | 30.8666 | 350.6289 | 131.4669 | 0.48828 | -0.00031831 | 35.5769 | 0.00065191
0.56287 | 262.9606 | 134.125 | 306.5285 | 30.8673 | 350.3553 | 131.4803 | 0.48819 | -0.00035015 | 35.5891 | 0.00071723
0.56316 | 263.1481 | 133.643 | 307.073 | 30.8844 | 350.9311 | 131.5741 | 0.48856 | -0.00031831 | 35.6005 | 0.00065154
0.56323 | 263.0133 | 133.874 | 306.7971 | 30.8565 | 350.6327 | 131.5067 | 0.48874 | -0.00028648 | 35.5595 | 0.00058616
0.56346 | 263.0396 | 133.798 | 306.8819 | 30.849 | 350.7218 | 131.5198 | 0.48874 | -0.00031831 | 35.5648 | 0.00065129
0.5636 | 263.093 | 134.17 | 306.5277 | 30.8504 | 350.3765 | 131.5465 | 0.48911 | -0.00028648 | 35.5489 | 0.00058572
0.56375 | 262.9579 | 134.007 | 306.6456 | 30.8184 | 350.472 | 131.479 | 0.4893 | -0.00031831 | 35.5078 | 0.00065055
0.56397 | 263.0919 | 134.035 | 306.6623 | 30.8301 | 350.5109 | 131.5459 | 0.48948 | -0.00031831 | 35.5218 | 0.00065031
0.56412 | 262.9568 | 134.081 | 306.5713 | 30.7981 | 350.3974 | 131.4784 | 0.48948 | -0.00038198 | 35.4942 | 0.00078037
0.56427 | 262.9294 | 134.074 | 306.5691 | 30.7852 | 350.3907 | 131.4647 | 0.48957 | -0.00035015 | 35.4819 | 0.0007152
0.56456 | 263.1439 | 134.457 | 306.2576 | 30.8071 | 350.115 | 131.572 | 0.48994 | -0.00028648 | 35.4989 | 0.00058473
0.56463 | 263.1437 | 134.221 | 306.4936 | 30.8031 | 350.3509 | 131.5719 | 0.48994 | -0.00031831 | 35.4989 | 0.0006497
0.56486 | 263.1969 | 134.163 | 306.5693 | 30.8004 | 350.4354 | 131.5984 | 0.49004 | -0.00035015 | 35.503 | 0.00071453
0.56493 | 263.1159 | 134.324 | 306.3813 | 30.7821 | 350.234 | 131.558 | 0.49031 | -0.00038198 | 35.4664 | 0.00077905
0.565 | 262.9811 | 134.356 | 306.3044 | 30.7542 | 350.1345 | 131.4905 | 0.4905 | -0.00035015 | 35.4256 | 0.00071386
0.5653 | 262.9802 | 134.446 | 306.2141 | 30.738 | 350.0441 | 131.4901 | 0.49059 | -0.00035015 | 35.4187 | 0.00071372
0.56544 | 263.0605 | 134.586 | 306.1008 | 30.7442 | 349.9443 | 131.5303 | 0.49068 | -0.00035015 | 35.4284 | 0.00071359
0.56567 | 263.0868 | 134.449 | 306.2466 | 30.7368 | 350.0944 | 131.5434 | 0.49105 | -0.00035015 | 35.4071 | 0.00071305
0.56574 | 263.0058 | 134.45 | 306.2186 | 30.7185 | 350.0529 | 131.5029 | 0.49115 | -0.00035015 | 35.384 | 0.00071292
0.56603 | 263.1664 | 134.633 | 306.0891 | 30.7309 | 349.9502 | 131.5832 | 0.49124 | -0.00035015 | 35.41 | 0.00071278
0.56611 | 263.1393 | 134.698 | 306.0151 | 30.7221 | 349.8716 | 131.5696 | 0.49142 | -0.00031831 | 35.3912 | 0.00064774
0.56633 | 263.1386 | 134.52 | 306.1929 | 30.71 | 350.0493 | 131.5693 | 0.49161 | -0.00038198 | 35.3777 | 0.000777
0.56648 | 263.1651 | 134.788 | 305.9337 | 30.7067 | 349.7946 | 131.5826 | 0.49188 | -0.00031831 | 35.3631 | 0.00064713
0.5667 | 263.2452 | 134.616 | 306.1324 | 30.7088 | 350.0066 | 131.6226 | 0.49179 | -0.00031831 | 35.3861 | 0.00064725
0.56677 | 263.0834 | 134.559 | 306.1355 | 30.6763 | 349.9827 | 131.5417 | 0.49207 | -0.00035015 | 35.3333 | 0.00071158
0.56692 | 263.083 | 134.8 | 305.8943 | 30.6683 | 349.7415 | 131.5415 | 0.49198 | -0.00038198 | 35.3398 | 0.00077641
0.56721 | 263.136 | 134.541 | 306.171 | 30.6617 | 350.027 | 131.568 | 0.49225 | -0.00035015 | 35.3307 | 0.00071131
0.56721 | 263.1629 | 134.908 | 305.813 | 30.6664 | 349.6734 | 131.5814 | 0.49253 | -0.00035015 | 35.3163 | 0.00071091
0.56743 | 263.4045 | 134.864 | 305.9375 | 30.6971 | 349.8383 | 131.7023 | 0.49262 | -0.00035015 | 35.3587 | 0.00071078
0.56758 | 263.1887 | 134.688 | 306.0416 | 30.6511 | 349.9064 | 131.5944 | 0.49272 | -0.00038198 | 35.3082 | 0.00077525
0.56788 | 263.2147 | 134.881 | 305.8572 | 30.6397 | 349.7264 | 131.6074 | 0.4929 | -0.00035015 | 35.3003 | 0.00071038
0.56795 | 263.2145 | 134.716 | 306.0222 | 30.6357 | 349.8913 | 131.6073 | 0.4929 | -0.00035015 | 35.3003 | 0.00071038
0.56817 | 263.2139 | 135.025 | 305.713 | 30.6237 | 349.5819 | 131.6069 | 0.49309 | -0.00038198 | 35.2869 | 0.00077467
0.56832 | 263.2403 | 134.659 | 306.0878 | 30.6204 | 349.9612 | 131.6202 | 0.49327 | -0.00035015 | 35.279 | 0.00070984
0.56839 | 263.1324 | 134.754 | 305.9568 | 30.5975 | 349.8122 | 131.5662 | 0.49336 | -0.00038198 | 35.2505 | 0.00077423
0.56861 | 263.1048 | 134.914 | 305.7876 | 30.5807 | 349.6384 | 131.5524 | 0.49355 | -0.00038198 | 35.2317 | 0.00077394
0.56869 | 262.9969 | 134.965 | 305.7006 | 30.5578 | 349.5335 | 131.4985 | 0.49373 | -0.00035015 | 35.1967 | 0.00070918
0.56898 | 263.2922 | 135.063 | 305.7011 | 30.5938 | 349.5831 | 131.6461 | 0.49392 | -0.00031831 | 35.2433 | 0.00064447
0.56913 | 263.3456 | 135.12 | 305.6619 | 30.5953 | 349.5528 | 131.6728 | 0.4941 | -0.00035015 | 35.2409 | 0.00070865
0.56935 | 263.3449 | 135.547 | 305.2346 | 30.5833 | 349.1255 | 131.6725 | 0.4942 | -0.00038198 | 35.2342 | 0.00077293
0.56942 | 263.237 | 135.059 | 305.6867 | 30.5604 | 349.5595 | 131.6185 | 0.4942 | -0.00041381 | 35.2124 | 0.00083734
0.56964 | 263.2633 | 135.156 | 305.5984 | 30.5531 | 349.4756 | 131.6316 | 0.49447 | -0.00035015 | 35.1979 | 0.00070812
0.56979 | 263.2628 | 135.351 | 305.4033 | 30.5452 | 349.2804 | 131.6314 | 0.49457 | -0.00035015 | 35.1913 | 0.00070799
0.57001 | 263.2352 | 135.194 | 305.5511 | 30.5285 | 349.4236 | 131.6176 | 0.49475 | -0.00031831 | 35.1725 | 0.00064338
0.57016 | 263.2886 | 135.16 | 305.6029 | 30.53 | 349.4843 | 131.6443 | 0.49503 | -0.00031831 | 35.1636 | 0.00064302
0.57031 | 263.2344 | 135.668 | 305.0768 | 30.5126 | 348.9492 | 131.6172 | 0.49493 | -0.00038198 | 35.1592 | 0.00077177
0.57045 | 263.3685 | 135.438 | 305.3515 | 30.5282 | 349.2463 | 131.6843 | 0.49521 | -0.00031831 | 35.1666 | 0.00064278
0.5706 | 263.3681 | 135.613 | 305.1764 | 30.5202 | 349.071 | 131.684 | 0.4954 | -0.00035015 | 35.1534 | 0.0007068
0.57082 | 263.4482 | 135.369 | 305.4471 | 30.5225 | 349.3551 | 131.7241 | 0.49558 | -0.00031831 | 35.1565 | 0.0006423
0.57097 | 263.3939 | 135.518 | 305.28 | 30.5051 | 349.1789 | 131.6969 | 0.49567 | -0.00035015 | 35.139 | 0.0007064
0.57112 | 263.2588 | 135.603 | 305.1499 | 30.4735 | 349.0264 | 131.6294 | 0.49595 | -0.00035015 | 35.0921 | 0.00070601
0.57126 | 263.2045 | 135.58 | 305.1548 | 30.4562 | 349.0223 | 131.6023 | 0.49586 | -0.00035015 | 35.0877 | 0.00070614
0.57149 | 263.3116 | 135.581 | 305.1895 | 30.4631 | 349.0748 | 131.6558 | 0.49604 | -0.00041381 | 35.0962 | 0.00083422
0.57163 | 263.2573 | 135.667 | 305.0854 | 30.4458 | 348.9616 | 131.6286 | 0.49614 | -0.00038198 | 35.0787 | 0.0007699
0.57185 | 263.5797 | 135.757 | 305.1029 | 30.4904 | 349.0328 | 131.7898 | 0.49651 | -0.00035015 | 35.1175 | 0.00070522
0.57193 | 263.4718 | 135.301 | 305.5229 | 30.4676 | 349.4349 | 131.7359 | 0.49651 | -0.00038198 | 35.0958 | 0.00076933
0.57208 | 263.3636 | 135.687 | 305.1009 | 30.4408 | 348.9948 | 131.6818 | 0.49669 | -0.00038198 | 35.061 | 0.00076904
0.57222 | 263.3094 | 135.794 | 304.9758 | 30.4235 | 348.8607 | 131.6547 | 0.4966 | -0.00038198 | 35.0566 | 0.00076919
0.57244 | 263.4702 | 135.516 | 305.3074 | 30.4399 | 349.2191 | 131.7351 | 0.49688 | -0.00035015 | 35.0694 | 0.00070469
0.57266 | 263.5234 | 135.735 | 305.1061 | 30.4374 | 349.0267 | 131.7617 | 0.49697 | -0.00031831 | 35.0735 | 0.00064051
0.57281 | 263.523 | 135.833 | 305.008 | 30.4295 | 348.9285 | 131.7615 | 0.49734 | -0.00031831 | 35.0474 | 0.00064004
0.57296 | 263.2802 | 136.013 | 304.7471 | 30.3793 | 348.6271 | 131.6401 | 0.49734 | -0.00031831 | 34.9986 | 0.00064004
0.57303 | 263.3069 | 136.045 | 304.724 | 30.3801 | 348.6085 | 131.6535 | 0.49734 | -0.00038198 | 35.0039 | 0.00076804
0.57325 | 263.5216 | 135.787 | 305.0535 | 30.4058 | 348.9738 | 131.7608 | 0.49752 | -0.00038198 | 35.0341 | 0.00076776
0.57348 | 263.6287 | 136.017 | 304.8592 | 30.4128 | 348.7973 | 131.8143 | 0.49789 | -0.00035015 | 35.0296 | 0.00070325
0.57362 | 263.6282 | 136.073 | 304.8031 | 30.4049 | 348.7411 | 131.8141 | 0.49798 | -0.00031831 | 35.023 | 0.00063921
0.5737 | 263.4395 | 135.895 | 304.9182 | 30.3681 | 348.8248 | 131.7198 | 0.49817 | -0.00038198 | 34.9721 | 0.00076676
0.57392 | 263.4389 | 135.792 | 305.021 | 30.3563 | 348.9274 | 131.7194 | 0.49808 | -0.00038198 | 34.9785 | 0.0007669
0.57414 | 263.492 | 135.892 | 304.9387 | 30.3538 | 348.854 | 131.746 | 0.49817 | -0.00031831 | 34.9827 | 0.00063897
0.57429 | 263.5724 | 136.109 | 304.7485 | 30.36 | 348.6772 | 131.7862 | 0.49854 | -0.00035015 | 34.9728 | 0.00070234
0.57451 | 263.6525 | 136.079 | 304.8052 | 30.3623 | 348.7472 | 131.8262 | 0.49863 | -0.00031831 | 34.9824 | 0.00063838
0.57458 | 263.6522 | 136.06 | 304.8241 | 30.3584 | 348.7661 | 131.8261 | 0.49872 | -0.00038198 | 34.9759 | 0.00076591
0.5748 | 263.6247 | 135.939 | 304.9359 | 30.3419 | 348.8733 | 131.8123 | 0.49891 | -0.00035015 | 34.9574 | 0.00070182
0.57495 | 263.6511 | 135.59 | 305.2937 | 30.3387 | 349.2356 | 131.8256 | 0.49909 | -0.00031831 | 34.9498 | 0.00063778
0.57524 | 263.6772 | 135.784 | 305.1084 | 30.3277 | 349.0546 | 131.8386 | 0.49937 | -0.00028648 | 34.9356 | 0.00057369
0.57532 | 263.7308 | 136.085 | 304.8253 | 30.3331 | 348.7804 | 131.8654 | 0.49937 | -0.00031831 | 34.9463 | 0.00063743
0.57554 | 263.7032 | 136.162 | 304.7391 | 30.3167 | 348.6896 | 131.8516 | 0.49946 | -0.00038198 | 34.9343 | 0.00076477
0.57561 | 263.5415 | 135.958 | 304.8892 | 30.2847 | 348.8127 | 131.7707 | 0.49965 | -0.00035015 | 34.889 | 0.00070078
0.57576 | 263.4333 | 135.973 | 304.8381 | 30.2582 | 348.7437 | 131.7167 | 0.49983 | -0.00035015 | 34.8545 | 0.00070053
0.57605 | 263.594 | 135.986 | 304.8787 | 30.2706 | 348.811 | 131.797 | 0.50002 | -0.00031831 | 34.8737 | 0.00063661
0.57627 | 263.7817 | 135.968 | 304.9592 | 30.2916 | 348.9229 | 131.8909 | 0.49993 | -0.00038198 | 34.9177 | 0.00076407
0.57635 | 263.8892 | 136.141 | 304.8221 | 30.3063 | 348.8036 | 131.9446 | 0.5003 | -0.00028648 | 34.9134 | 0.00057263
0.57642 | 263.6467 | 136.144 | 304.7382 | 30.2604 | 348.6793 | 131.8233 | 0.50048 | -0.00031831 | 34.8521 | 0.00063602
0.57657 | 263.6463 | 136.107 | 304.7751 | 30.2526 | 348.7161 | 131.8231 | 0.50048 | -0.00031831 | 34.852 | 0.00063602
0.57679 | 263.6994 | 136.07 | 304.8298 | 30.2502 | 348.7797 | 131.8497 | 0.50057 | -0.00038198 | 34.8562 | 0.00076308
0.57701 | 263.7526 | 136.087 | 304.8305 | 30.2478 | 348.7893 | 131.8763 | 0.50094 | -0.00035015 | 34.841 | 0.00069897
0.57716 | 263.7791 | 136.135 | 304.7914 | 30.2447 | 348.7545 | 131.8895 | 0.50122 | -0.00031831 | 34.8271 | 0.00063508
0.57731 | 263.5633 | 136.299 | 304.5554 | 30.1996 | 348.4826 | 131.7816 | 0.50113 | -0.00031831 | 34.7904 | 0.0006352
0.57745 | 263.6436 | 136.423 | 304.4582 | 30.2058 | 348.3988 | 131.8218 | 0.50122 | -0.00031831 | 34.8 | 0.00063508
0.5776 | 263.7508 | 136.35 | 304.5669 | 30.2167 | 348.5254 | 131.8754 | 0.50159 | -0.00031831 | 34.7958 | 0.00063461
0.57782 | 263.804 | 136.774 | 304.1607 | 30.2143 | 348.128 | 131.902 | 0.50159 | -0.00035015 | 34.8063 | 0.00069807
0.57797 | 263.7766 | 136.598 | 304.3275 | 30.2019 | 348.2903 | 131.8883 | 0.50159 | -0.00035015 | 34.8009 | 0.00069807
0.57819 | 263.9106 | 136.393 | 304.5772 | 30.2135 | 348.5623 | 131.9553 | 0.50187 | -0.00035015 | 34.8084 | 0.00069769
0.57826 | 263.6681 | 136.54 | 304.3494 | 30.1677 | 348.294 | 131.834 | 0.50205 | -0.00031831 | 34.7472 | 0.00063403
0.57856 | 263.6672 | 136.605 | 304.2841 | 30.1522 | 348.2286 | 131.8336 | 0.50242 | -0.00035015 | 34.7215 | 0.00069692
0.57871 | 263.8283 | 136.364 | 304.5788 | 30.1724 | 348.5501 | 131.9141 | 0.50224 | -0.00038198 | 34.7663 | 0.00076055
0.57893 | 263.8007 | 136.389 | 304.5446 | 30.1561 | 348.5113 | 131.9003 | 0.50251 | -0.00035015 | 34.7417 | 0.00069679
0.57893 | 263.7738 | 136.468 | 304.4566 | 30.1514 | 348.4189 | 131.8869 | 0.50251 | -0.00031831 | 34.7363 | 0.00063344
0.57915 | 263.8 | 136.685 | 304.2483 | 30.1444 | 348.215 | 131.9 | 0.50261 | -0.00031831 | 34.7352 | 0.00063333
0.5793 | 263.7996 | 136.614 | 304.3192 | 30.1367 | 348.2858 | 131.8998 | 0.50279 | -0.00035015 | 34.7223 | 0.0006964
0.57952 | 263.8527 | 136.524 | 304.4269 | 30.1344 | 348.4024 | 131.9264 | 0.50288 | -0.00031831 | 34.7265 | 0.00063298
0.57966 | 263.8792 | 136.716 | 304.2437 | 30.1313 | 348.2236 | 131.9396 | 0.50316 | -0.00031831 | 34.7126 | 0.00063263
0.57981 | 263.9057 | 136.635 | 304.3336 | 30.1282 | 348.3178 | 131.9528 | 0.50334 | -0.00031831 | 34.7052 | 0.0006324
0.57996 | 263.7976 | 136.395 | 304.5375 | 30.1019 | 348.5038 | 131.8988 | 0.50344 | -0.00035015 | 34.6773 | 0.00069551
0.58011 | 263.7971 | 136.354 | 304.5784 | 30.0942 | 348.5446 | 131.8986 | 0.50344 | -0.00031831 | 34.6772 | 0.00063228
0.58033 | 263.7695 | 136.761 | 304.1622 | 30.078 | 348.1238 | 131.8848 | 0.50371 | -0.00035015 | 34.6526 | 0.00069513
0.58055 | 264.0111 | 136.675 | 304.3287 | 30.1081 | 348.3306 | 132.0056 | 0.50381 | -0.00031831 | 34.6942 | 0.00063182
0.5807 | 263.9299 | 136.567 | 304.4096 | 30.0865 | 348.398 | 131.965 | 0.50408 | -0.00035015 | 34.6591 | 0.00069462
0.58077 | 263.849 | 136.705 | 304.2447 | 30.0687 | 348.2195 | 131.9245 | 0.50418 | -0.00031831 | 34.6366 | 0.00063135
0.58092 | 263.8216 | 136.573 | 304.3675 | 30.0564 | 348.3378 | 131.9108 | 0.50436 | -0.00038198 | 34.6185 | 0.00075735
0.58114 | 263.9017 | 136.437 | 304.5302 | 30.0588 | 348.5138 | 131.9508 | 0.50445 | -0.00038198 | 34.6281 | 0.00075721
0.58128 | 263.9012 | 136.764 | 304.2031 | 30.0511 | 348.1866 | 131.9506 | 0.50455 | -0.00038198 | 34.6216 | 0.00075707
0.58158 | 263.9811 | 136.831 | 304.1627 | 30.0496 | 348.1596 | 131.9906 | 0.50482 | -0.00031831 | 34.6184 | 0.00063055
0.58165 | 263.954 | 137.025 | 303.9597 | 30.0411 | 347.952 | 131.977 | 0.50492 | -0.00035015 | 34.6067 | 0.00069347
0.5818 | 263.792 | 136.929 | 304.0017 | 30.0057 | 347.967 | 131.896 | 0.5051 | -0.00031831 | 34.562 | 0.0006302
0.58195 | 263.9531 | 136.904 | 304.0804 | 30.0257 | 348.0725 | 131.9765 | 0.50519 | -0.00031831 | 34.5876 | 0.00063008
0.58217 | 264.0063 | 136.914 | 304.0881 | 30.0235 | 348.0891 | 132.0031 | 0.50538 | -0.00028648 | 34.5854 | 0.00056687
0.58232 | 264.1404 | 137.296 | 303.7508 | 30.0389 | 347.7742 | 132.0702 | 0.50547 | -0.00038198 | 34.6056 | 0.00075568
0.58254 | 264.1667 | 137.211 | 303.8446 | 30.032 | 347.8723 | 132.0833 | 0.50566 | -0.00038198 | 34.5982 | 0.00075541
0.58261 | 263.8703 | 136.861 | 304.0958 | 29.9774 | 348.0742 | 131.9352 | 0.50593 | -0.00031831 | 34.5207 | 0.00062916
0.58276 | 263.9237 | 136.88 | 304.0946 | 29.9789 | 348.0819 | 131.9619 | 0.50584 | -0.00031831 | 34.5375 | 0.00062928
0.58298 | 263.9769 | 136.794 | 304.1983 | 29.9767 | 348.1944 | 131.9884 | 0.50612 | -0.00031831 | 34.5291 | 0.00062893
0.58313 | 264.0034 | 136.846 | 304.1551 | 29.9737 | 348.1557 | 132.0017 | 0.5063 | -0.00031831 | 34.5217 | 0.0006287
0.58327 | 263.976 | 136.843 | 304.149 | 29.9614 | 348.145 | 131.988 | 0.5063 | -0.00028648 | 34.5163 | 0.00056583
0.58342 | 264.0294 | 137.217 | 303.7928 | 29.963 | 347.7977 | 132.0147 | 0.50658 | -0.00031831 | 34.508 | 0.00062836
0.58357 | 264.0559 | 137.191 | 303.8276 | 29.96 | 347.8369 | 132.0279 | 0.50667 | -0.00035015 | 34.5069 | 0.00069107
0.58379 | 264.1091 | 137.359 | 303.6773 | 29.9577 | 347.6955 | 132.0545 | 0.50667 | -0.00038198 | 34.5174 | 0.00075389
0.58401 | 264.1622 | 137.214 | 303.8401 | 29.9555 | 347.8671 | 132.0811 | 0.50686 | -0.00035015 | 34.5153 | 0.00069082
0.58416 | 264.1349 | 136.892 | 304.153 | 29.9432 | 348.1754 | 132.0674 | 0.50723 | -0.00031831 | 34.4847 | 0.00062756
0.58438 | 264.0804 | 137.259 | 303.7678 | 29.9226 | 347.7812 | 132.0402 | 0.50723 | -0.00031831 | 34.474 | 0.00062756
0.58445 | 263.9994 | 136.797 | 304.2028 | 29.905 | 348.2027 | 131.9997 | 0.50741 | -0.00038198 | 34.4455 | 0.0007528
0.5846 | 263.9989 | 136.8 | 304.1996 | 29.8974 | 348.1995 | 131.9995 | 0.5076 | -0.00035015 | 34.4328 | 0.00068981
0.58475 | 263.9716 | 137.225 | 303.7655 | 29.8851 | 347.7608 | 131.9858 | 0.50769 | -0.00035015 | 34.4212 | 0.00068968
0.58497 | 264.267 | 137.145 | 303.944 | 29.9244 | 347.9885 | 132.1335 | 0.50769 | -0.00038198 | 34.4794 | 0.00075238
0.58519 | 264.3471 | 137.02 | 304.0957 | 29.9267 | 348.1535 | 132.1735 | 0.50797 | -0.00038198 | 34.4763 | 0.00075197
0.58526 | 264.1315 | 137.071 | 303.9728 | 29.8861 | 347.9948 | 132.0658 | 0.50806 | -0.00035015 | 34.4276 | 0.00068918
0.58541 | 264.0234 | 137.232 | 303.7758 | 29.8601 | 347.7797 | 132.0117 | 0.50834 | -0.00031831 | 34.3876 | 0.00062619
0.58563 | 264.1842 | 137.244 | 303.8174 | 29.8763 | 347.8481 | 132.0921 | 0.50852 | -0.00031831 | 34.4067 | 0.00062596
0.58585 | 264.2374 | 137.145 | 303.9341 | 29.8741 | 347.9737 | 132.1187 | 0.50861 | -0.00038198 | 34.4109 | 0.00075102
0.586 | 264.2639 | 137.105 | 303.983 | 29.8712 | 348.0269 | 132.1319 | 0.5088 | -0.00035015 | 34.4036 | 0.00068818
0.58607 | 264.0483 | 137.33 | 303.6861 | 29.8306 | 347.6942 | 132.0242 | 0.50889 | -0.00035015 | 34.355 | 0.00068806
0.58629 | 264.2092 | 137.162 | 303.9077 | 29.8468 | 347.9426 | 132.1046 | 0.50889 | -0.00038198 | 34.3866 | 0.00075061
0.58652 | 264.3162 | 137.337 | 303.7684 | 29.8538 | 347.8211 | 132.1581 | 0.50908 | -0.00028648 | 34.3951 | 0.00056275
0.58659 | 264.2352 | 137.406 | 303.6724 | 29.8362 | 347.7116 | 132.1176 | 0.50935 | -0.00035015 | 34.3605 | 0.00068743
0.58681 | 264.2884 | 137.182 | 303.9141 | 29.8341 | 347.9622 | 132.1442 | 0.50944 | -0.00035015 | 34.3647 | 0.00068731
0.58703 | 264.3954 | 137.146 | 303.9858 | 29.8411 | 348.0517 | 132.1977 | 0.50972 | -0.00031831 | 34.367 | 0.00062449
0.5871 | 264.099 | 136.962 | 304.071 | 29.7868 | 348.0875 | 132.0495 | 0.50963 | -0.00031831 | 34.3151 | 0.0006246
0.58733 | 264.1791 | 137.649 | 303.4107 | 29.7893 | 347.4406 | 132.0896 | 0.50991 | -0.00031831 | 34.3121 | 0.00062426
0.58747 | 264.2864 | 137.469 | 303.6265 | 29.8001 | 347.6742 | 132.1432 | 0.51009 | -0.00035015 | 34.3207 | 0.00068644
0.58755 | 264.3131 | 137.375 | 303.7294 | 29.8009 | 347.7815 | 132.1565 | 0.51009 | -0.00035015 | 34.326 | 0.00068644
0.58784 | 264.5275 | 137.466 | 303.7098 | 29.8224 | 347.7978 | 132.2638 | 0.51037 | -0.00035015 | 34.3493 | 0.00068606
0.58799 | 264.3386 | 137.608 | 303.5049 | 29.7828 | 347.5613 | 132.1693 | 0.51046 | -0.00031831 | 34.3061 | 0.00062358
0.58814 | 264.392 | 137.312 | 303.8187 | 29.7844 | 347.884 | 132.196 | 0.51065 | -0.00031831 | 34.3042 | 0.00062336
0.58828 | 264.3647 | 137.528 | 303.5936 | 29.7723 | 347.6543 | 132.1823 | 0.51074 | -0.00035015 | 34.2926 | 0.00068557
0.58858 | 264.4715 | 137.318 | 303.8392 | 29.7756 | 347.9177 | 132.2357 | 0.51083 | -0.00038198 | 34.3073 | 0.00074776
0.58865 | 264.4712 | 137.186 | 303.9711 | 29.7718 | 348.0496 | 132.2356 | 0.51102 | -0.00035015 | 34.2948 | 0.00068519
0.5888 | 264.3631 | 137.178 | 303.943 | 29.746 | 348.0036 | 132.1816 | 0.51111 | -0.00025465 | 34.2675 | 0.00049823
0.58902 | 264.3086 | 137.234 | 303.8689 | 29.7256 | 347.9203 | 132.1543 | 0.51129 | -0.00028648 | 34.2444 | 0.00056031
0.58909 | 264.4161 | 137.367 | 303.7717 | 29.7401 | 347.841 | 132.208 | 0.51157 | -0.00031831 | 34.2469 | 0.00062223
0.58931 | 264.4692 | 137.366 | 303.7904 | 29.7379 | 347.8686 | 132.2346 | 0.51157 | -0.00038198 | 34.2573 | 0.00074668
0.58946 | 264.6303 | 137.32 | 303.8901 | 29.7578 | 347.9951 | 132.3151 | 0.51194 | -0.00035015 | 34.264 | 0.00068396
0.58961 | 264.4953 | 137.412 | 303.7531 | 29.7275 | 347.8356 | 132.2476 | 0.51203 | -0.00031831 | 34.2314 | 0.00062167
0.58983 | 264.4138 | 137.228 | 303.9099 | 29.7026 | 347.9789 | 132.2069 | 0.51222 | -0.00035015 | 34.2032 | 0.00068359
0.5899 | 264.4136 | 137.749 | 303.3889 | 29.6988 | 347.4578 | 132.2068 | 0.51222 | -0.00035015 | 34.2031 | 0.00068359
0.59013 | 264.4668 | 137.396 | 303.7596 | 29.6967 | 347.8374 | 132.2334 | 0.5125 | -0.00035015 | 34.195 | 0.00068322
0.59035 | 264.4123 | 137.686 | 303.4514 | 29.6763 | 347.5201 | 132.2061 | 0.51249 | -0.00041381 | 34.1844 | 0.00080744
0.59057 | 264.5193 | 137.609 | 303.5641 | 29.6834 | 347.6506 | 132.2596 | 0.51268 | -0.00035015 | 34.1929 | 0.00068297
0.59064 | 264.5191 | 137.53 | 303.643 | 29.6796 | 347.7295 | 132.2595 | 0.51268 | -0.00038198 | 34.1929 | 0.00074506
0.59079 | 264.4648 | 137.498 | 303.6569 | 29.663 | 347.7344 | 132.2324 | 0.51296 | -0.00035015 | 34.1638 | 0.0006826
0.59101 | 264.491 | 137.523 | 303.6407 | 29.6564 | 347.7225 | 132.2455 | 0.51314 | -0.00035015 | 34.1566 | 0.00068236
0.59116 | 264.5982 | 137.449 | 303.7504 | 29.6671 | 347.8501 | 132.2991 | 0.51323 | -0.00035015 | 34.1714 | 0.00068223
0.5913 | 264.6247 | 137.619 | 303.5892 | 29.6642 | 347.6934 | 132.3124 | 0.51342 | -0.00035015 | 34.1642 | 0.00068199
0.59145 | 264.4359 | 137.422 | 303.7233 | 29.6249 | 347.7959 | 132.2179 | 0.5137 | -0.00035015 | 34.109 | 0.00068162
0.5916 | 264.4892 | 137.433 | 303.7301 | 29.6265 | 347.8116 | 132.2446 | 0.5137 | -0.00035015 | 34.1194 | 0.00068162
0.59182 | 264.5155 | 137.357 | 303.8148 | 29.6199 | 347.9007 | 132.2577 | 0.51388 | -0.00031831 | 34.1123 | 0.00061943
0.59197 | 264.542 | 137.894 | 303.2867 | 29.617 | 347.377 | 132.271 | 0.51397 | -0.00035015 | 34.1113 | 0.00068125
0.59219 | 264.7297 | 137.921 | 303.3222 | 29.6376 | 347.4439 | 132.3649 | 0.51397 | -0.00038198 | 34.1478 | 0.00074318
0.59226 | 264.5949 | 137.809 | 303.3893 | 29.6112 | 347.4885 | 132.2975 | 0.51434 | -0.00041381 | 34.097 | 0.00080454
0.59241 | 264.6752 | 137.422 | 303.8031 | 29.6174 | 347.9156 | 132.3376 | 0.51434 | -0.00038198 | 34.1127 | 0.00074265
0.59263 | 264.6207 | 137.522 | 303.6849 | 29.5971 | 347.7884 | 132.3104 | 0.51471 | -0.00038198 | 34.0776 | 0.00074212
0.59278 | 264.5934 | 137.438 | 303.7598 | 29.5852 | 347.8587 | 132.2967 | 0.51471 | -0.00041381 | 34.0722 | 0.00080396
0.593 | 264.7542 | 137.276 | 303.9754 | 29.6013 | 348.1011 | 132.3771 | 0.5149 | -0.00038198 | 34.0913 | 0.00074185
0.59322 | 264.6997 | 137.654 | 303.5792 | 29.5811 | 347.6958 | 132.3498 | 0.51499 | -0.00035015 | 34.0745 | 0.00067991
0.59329 | 264.538 | 137.422 | 303.7573 | 29.5501 | 347.847 | 132.269 | 0.51518 | -0.00028648 | 34.0309 | 0.00055609
0.59337 | 264.5647 | 137.741 | 303.4472 | 29.551 | 347.5413 | 132.2823 | 0.51527 | -0.00038198 | 34.03 | 0.00074132
0.59366 | 264.7522 | 137.703 | 303.5477 | 29.5679 | 347.6731 | 132.3761 | 0.51554 | -0.00041381 | 34.0481 | 0.00080266
0.59381 | 264.7248 | 137.731 | 303.5106 | 29.5559 | 347.6314 | 132.3624 | 0.51564 | -0.00038198 | 34.0367 | 0.00074079
0.59403 | 264.8318 | 137.632 | 303.6453 | 29.5629 | 347.7839 | 132.4159 | 0.51564 | -0.00035015 | 34.0574 | 0.00067905
0.59418 | 264.7775 | 137.417 | 303.8422 | 29.5465 | 347.9718 | 132.3888 | 0.51591 | -0.00041381 | 34.0286 | 0.00080209
0.59425 | 264.6696 | 137.243 | 303.9802 | 29.5247 | 348.0918 | 132.3348 | 0.51591 | -0.00031831 | 34.0077 | 0.00061699
0.59447 | 264.6151 | 137.498 | 303.707 | 29.5045 | 347.8096 | 132.3076 | 0.51619 | -0.00035015 | 33.9789 | 0.00067832
0.59477 | 264.7219 | 137.381 | 303.8596 | 29.5078 | 347.98 | 132.361 | 0.51638 | -0.00031831 | 33.9874 | 0.00061644
0.59484 | 264.8024 | 137.291 | 303.9765 | 29.5177 | 348.1102 | 132.4012 | 0.51647 | -0.00035015 | 33.9969 | 0.00067796
0.59491 | 264.7753 | 137.748 | 303.5104 | 29.5095 | 347.6397 | 132.3877 | 0.51647 | -0.00035015 | 33.9916 | 0.00067796
0.59514 | 264.8016 | 137.466 | 303.8012 | 29.503 | 347.9348 | 132.4008 | 0.51675 | -0.00041381 | 33.9785 | 0.0008008
0.59528 | 264.828 | 137.54 | 303.736 | 29.5001 | 347.874 | 132.414 | 0.51693 | -0.00038198 | 33.9714 | 0.00073893
0.5955 | 264.8812 | 137.817 | 303.4767 | 29.4981 | 347.6236 | 132.4406 | 0.51712 | -0.00035015 | 33.9696 | 0.00067711
0.59565 | 264.8269 | 137.876 | 303.3996 | 29.4817 | 347.5375 | 132.4135 | 0.5173 | -0.00031831 | 33.947 | 0.00061534
0.59587 | 264.7724 | 137.577 | 303.6805 | 29.4616 | 347.8092 | 132.3862 | 0.51758 | -0.00038198 | 33.9183 | 0.00073801
0.59595 | 264.7722 | 137.683 | 303.5744 | 29.4579 | 347.7031 | 132.3861 | 0.51758 | -0.00035015 | 33.9182 | 0.00067651
0.59617 | 264.7984 | 137.765 | 303.5011 | 29.4514 | 347.6342 | 132.3992 | 0.51776 | -0.00038198 | 33.9112 | 0.00073775
0.59631 | 264.7172 | 137.63 | 303.6091 | 29.4305 | 347.7286 | 132.3586 | 0.51795 | -0.00038198 | 33.8834 | 0.00073748
0.59661 | 265.0124 | 137.634 | 303.7035 | 29.4654 | 347.8722 | 132.5062 | 0.51795 | -0.00035015 | 33.9404 | 0.00067603
0.59676 | 265.1466 | 137.658 | 303.7242 | 29.4806 | 347.9153 | 132.5733 | 0.51804 | -0.00038198 | 33.9602 | 0.00073735
0.59676 | 264.9312 | 137.662 | 303.6484 | 29.4446 | 347.8036 | 132.4656 | 0.51813 | -0.00038198 | 33.9126 | 0.00073722
0.59698 | 264.8229 | 137.691 | 303.5833 | 29.4155 | 347.7205 | 132.4115 | 0.51822 | -0.00035015 | 33.8857 | 0.00067566
0.59712 | 264.7955 | 137.671 | 303.5942 | 29.4037 | 347.7268 | 132.3978 | 0.51832 | -0.00035015 | 33.8743 | 0.00067554
0.59727 | 264.9835 | 137.706 | 303.6218 | 29.4279 | 347.7858 | 132.4918 | 0.5185 | -0.00031831 | 33.8985 | 0.00061391
0.59749 | 264.9559 | 137.624 | 303.6946 | 29.4124 | 347.854 | 132.478 | 0.51869 | -0.00035015 | 33.8811 | 0.00067506
0.59757 | 264.8211 | 137.846 | 303.4277 | 29.3862 | 347.5646 | 132.4106 | 0.51869 | -0.00035015 | 33.8551 | 0.00067506
0.59786 | 264.9548 | 137.8 | 303.5183 | 29.3941 | 347.6774 | 132.4774 | 0.51915 | -0.00035015 | 33.8507 | 0.00067446
0.59808 | 265.0887 | 137.7 | 303.6629 | 29.4056 | 347.8444 | 132.5444 | 0.51924 | -0.00035015 | 33.8705 | 0.00067434
0.59816 | 265.0616 | 137.483 | 303.8709 | 29.3974 | 348.0478 | 132.5308 | 0.51924 | -0.00041381 | 33.8653 | 0.00079695
0.59838 | 265.1955 | 137.398 | 304.0005 | 29.409 | 348.1997 | 132.5977 | 0.51943 | -0.00038198 | 33.879 | 0.00073538
0.59845 | 265.0338 | 137.402 | 303.9426 | 29.3783 | 348.1149 | 132.5169 | 0.51961 | -0.00035015 | 33.8358 | 0.00067386
0.5986 | 264.9795 | 137.612 | 303.7145 | 29.362 | 347.8777 | 132.4897 | 0.5197 | -0.00038198 | 33.8194 | 0.00073499
0.59882 | 264.925 | 137.605 | 303.7033 | 29.3421 | 347.8575 | 132.4625 | 0.5198 | -0.00035015 | 33.8029 | 0.00067362
0.59897 | 265.1129 | 137.612 | 303.759 | 29.3662 | 347.9445 | 132.5565 | 0.51998 | -0.00035015 | 33.827 | 0.00067338
0.59919 | 265.0584 | 137.739 | 303.6138 | 29.3463 | 347.7902 | 132.5292 | 0.52026 | -0.00035015 | 33.7985 | 0.00067302
0.59926 | 265.0582 | 137.737 | 303.6157 | 29.3427 | 347.7921 | 132.5291 | 0.52017 | -0.00041381 | 33.8045 | 0.00079553
0.59941 | 265.0309 | 137.915 | 303.4286 | 29.3309 | 347.6004 | 132.5154 | 0.52035 | -0.00035015 | 33.7872 | 0.0006729
0.59963 | 265.1379 | 138.041 | 303.3383 | 29.3379 | 347.5279 | 132.5689 | 0.52044 | -0.00031831 | 33.8017 | 0.00061162
0.59978 | 265.1105 | 137.85 | 303.5202 | 29.3262 | 347.7052 | 132.5552 | 0.52072 | -0.00035015 | 33.7785 | 0.00067243
0.6 | 265.1367 | 137.675 | 303.7039 | 29.3197 | 347.8934 | 132.5684 | 0.52072 | -0.00031831 | 33.7835 | 0.0006113
0.60022 | 265.1899 | 138.198 | 303.1986 | 29.3178 | 347.397 | 132.595 | 0.52109 | -0.00031831 | 33.7698 | 0.00061086
0.60037 | 265.028 | 137.911 | 303.4317 | 29.2836 | 347.603 | 132.514 | 0.52109 | -0.00031831 | 33.7387 | 0.00061086
0.60051 | 265.0814 | 137.692 | 303.6685 | 29.2853 | 347.8487 | 132.5407 | 0.52127 | -0.00035015 | 33.737 | 0.00067171
0.60066 | 265.0809 | 137.819 | 303.5413 | 29.2781 | 347.7215 | 132.5405 | 0.52137 | -0.00035015 | 33.7309 | 0.00067159
0.60081 | 265.2958 | 137.936 | 303.4959 | 29.3067 | 347.7119 | 132.6479 | 0.52174 | -0.00038198 | 33.7482 | 0.00073213
0.60103 | 265.2144 | 137.927 | 303.4778 | 29.2823 | 347.6802 | 132.6072 | 0.52174 | -0.00035015 | 33.7326 | 0.00067112
0.6011 | 265.0796 | 137.742 | 303.6179 | 29.2563 | 347.7978 | 132.5398 | 0.52192 | -0.00035015 | 33.6948 | 0.00067088
0.60125 | 265.106 | 137.568 | 303.8007 | 29.2535 | 347.985 | 132.553 | 0.52183 | -0.00035015 | 33.7059 | 0.000671
0.60147 | 265.1054 | 138.083 | 303.2855 | 29.2427 | 347.4697 | 132.5527 | 0.52211 | -0.00038198 | 33.6878 | 0.00073161
0.60169 | 265.1585 | 138.191 | 303.1952 | 29.2408 | 347.3883 | 132.5793 | 0.5222 | -0.00035015 | 33.692 | 0.00067052
0.60184 | 265.2388 | 138.059 | 303.3539 | 29.247 | 347.5604 | 132.6194 | 0.52257 | -0.00035015 | 33.6836 | 0.00067005
0.60206 | 265.2382 | 138.03 | 303.3827 | 29.2361 | 347.5891 | 132.6191 | 0.52285 | -0.00031831 | 33.6656 | 0.00060881
0.60213 | 265.0764 | 138.397 | 302.9618 | 29.2057 | 347.1412 | 132.5382 | 0.52275 | -0.00035015 | 33.6406 | 0.00066981
0.60236 | 265.2373 | 138.176 | 303.2364 | 29.2217 | 347.4426 | 132.6186 | 0.52294 | -0.00035015 | 33.6595 | 0.00066957
0.6025 | 265.2906 | 138.27 | 303.1602 | 29.2234 | 347.3753 | 132.6453 | 0.52312 | -0.00035015 | 33.6578 | 0.00066934
0.60265 | 265.2364 | 138.394 | 303.0181 | 29.2072 | 347.2242 | 132.6182 | 0.52312 | -0.00038198 | 33.6474 | 0.00073018
0.60287 | 265.3164 | 138.439 | 302.9998 | 29.2098 | 347.2192 | 132.6582 | 0.5234 | -0.00038198 | 33.6449 | 0.0007298
0.60287 | 265.0473 | 138.338 | 303.0111 | 29.1652 | 347.1857 | 132.5237 | 0.52358 | -0.00035015 | 33.5816 | 0.00066875
0.60324 | 265.1538 | 138.33 | 303.0546 | 29.165 | 347.2469 | 132.5769 | 0.52368 | -0.00035015 | 33.596 | 0.00066863
0.60331 | 265.2074 | 138.332 | 303.0705 | 29.1703 | 347.2717 | 132.6037 | 0.52386 | -0.00041381 | 33.5944 | 0.00078992
0.60346 | 265.2608 | 138.588 | 302.8323 | 29.1721 | 347.0424 | 132.6304 | 0.52386 | -0.00031831 | 33.6046 | 0.00060763
0.60368 | 265.3409 | 138.402 | 303.045 | 29.1746 | 347.2684 | 132.6704 | 0.52395 | -0.00035015 | 33.6139 | 0.00066827
0.60375 | 265.3138 | 138.18 | 303.2579 | 29.1666 | 347.4769 | 132.6569 | 0.52405 | -0.00035015 | 33.6028 | 0.00066816
0.60398 | 265.34 | 138.632 | 302.8147 | 29.1603 | 347.038 | 132.67 | 0.52423 | -0.00035015 | 33.596 | 0.00066792
0.60412 | 265.3934 | 138.545 | 302.9195 | 29.162 | 347.1517 | 132.6967 | 0.52442 | -0.00031831 | 33.5943 | 0.00060699
0.60434 | 265.5004 | 138.88 | 302.6201 | 29.169 | 346.8702 | 132.7502 | 0.52479 | -0.00038198 | 33.5911 | 0.00072787
0.60449 | 265.4461 | 138.361 | 303.121 | 29.1529 | 347.362 | 132.723 | 0.52479 | -0.00035015 | 33.5807 | 0.00066721
0.60464 | 265.3111 | 138.459 | 302.978 | 29.1235 | 347.1965 | 132.6555 | 0.52488 | -0.00035015 | 33.5491 | 0.0006671
0.60479 | 265.2299 | 138.515 | 302.895 | 29.103 | 347.0999 | 132.6149 | 0.52516 | -0.00028648 | 33.5159 | 0.00054552
0.60501 | 265.31 | 138.348 | 303.0887 | 29.1056 | 347.307 | 132.655 | 0.52534 | -0.00035015 | 33.5193 | 0.00066651
0.60508 | 265.3367 | 138.305 | 303.1406 | 29.1064 | 347.3633 | 132.6683 | 0.52534 | -0.00031831 | 33.5244 | 0.00060592
0.60538 | 265.7125 | 138.184 | 303.3868 | 29.1544 | 347.6723 | 132.8563 | 0.52562 | -0.00035015 | 33.5782 | 0.00066616
0.60552 | 265.5775 | 138.359 | 303.1668 | 29.125 | 347.4298 | 132.7888 | 0.5258 | -0.00031831 | 33.5408 | 0.00060539
0.60567 | 265.5233 | 138.245 | 303.2628 | 29.1089 | 347.5166 | 132.7616 | 0.5259 | -0.00041381 | 33.5246 | 0.00078686
0.60582 | 265.469 | 138.367 | 303.1227 | 29.0929 | 347.3675 | 132.7345 | 0.5259 | -0.00031831 | 33.5142 | 0.00060528
0.60597 | 265.4685 | 138.095 | 303.3945 | 29.0857 | 347.6393 | 132.7343 | 0.52608 | -0.00035015 | 33.5024 | 0.00066557
0.60619 | 265.5217 | 138.413 | 303.0942 | 29.0839 | 347.3478 | 132.7608 | 0.52627 | -0.00035015 | 33.5007 | 0.00066534
0.60633 | 265.5751 | 138.31 | 303.215 | 29.0856 | 347.4775 | 132.7875 | 0.52654 | -0.00035015 | 33.4932 | 0.00066499
0.60648 | 265.4401 | 138.251 | 303.229 | 29.0563 | 347.469 | 132.72 | 0.52673 | -0.00035015 | 33.4558 | 0.00066476
0.60663 | 265.5742 | 138.277 | 303.2477 | 29.0714 | 347.5101 | 132.7871 | 0.52682 | -0.00035015 | 33.4754 | 0.00066464
0.60685 | 265.6543 | 138.243 | 303.3084 | 29.074 | 347.5841 | 132.8271 | 0.52691 | -0.00031831 | 33.4847 | 0.00060411
0.60707 | 265.6805 | 138.54 | 303.0202 | 29.0677 | 347.3002 | 132.8402 | 0.5271 | -0.00031831 | 33.478 | 0.0006039
0.60722 | 265.6262 | 138.395 | 303.1471 | 29.0517 | 347.4181 | 132.8131 | 0.5271 | -0.00038198 | 33.4677 | 0.00072468
0.60729 | 265.4914 | 138.349 | 303.1481 | 29.026 | 347.3967 | 132.7457 | 0.52719 | -0.00031831 | 33.4362 | 0.00060379
0.60744 | 265.4641 | 138.25 | 303.238 | 29.0145 | 347.482 | 132.732 | 0.52728 | -0.00031831 | 33.4252 | 0.00060369
0.60766 | 265.4365 | 138.098 | 303.3808 | 28.9994 | 347.6202 | 132.7182 | 0.52747 | -0.00031831 | 33.4082 | 0.00060348
0.60781 | 265.5168 | 138.332 | 303.1736 | 29.0055 | 347.4264 | 132.7584 | 0.52774 | -0.00031831 | 33.4059 | 0.00060316
0.60803 | 265.6238 | 138.154 | 303.3873 | 29.0126 | 347.6579 | 132.8119 | 0.52784 | -0.00031831 | 33.4203 | 0.00060305
0.60825 | 265.8384 | 138.619 | 302.9938 | 29.0373 | 347.3002 | 132.9192 | 0.52793 | -0.00031831 | 33.4551 | 0.00060295
0.60832 | 265.6498 | 138.786 | 302.7639 | 29.0028 | 347.0389 | 132.8249 | 0.52821 | -0.00031831 | 33.4019 | 0.00060263
0.60847 | 265.5686 | 138.462 | 303.0609 | 28.9825 | 347.3223 | 132.7843 | 0.52839 | -0.00031831 | 33.3748 | 0.00060242
0.60869 | 265.6487 | 138.469 | 303.0806 | 28.9851 | 347.3553 | 132.8243 | 0.52858 | -0.00035015 | 33.3783 | 0.00066243
0.60884 | 265.7559 | 138.292 | 303.2933 | 28.9957 | 347.5859 | 132.8779 | 0.52858 | -0.00035015 | 33.3986 | 0.00066243
0.60906 | 265.809 | 138.588 | 303.015 | 28.9939 | 347.3165 | 132.9045 | 0.52876 | -0.00035015 | 33.3969 | 0.0006622
0.60913 | 265.5666 | 138.599 | 302.9232 | 28.9506 | 347.1843 | 132.7833 | 0.52904 | -0.00031831 | 33.3336 | 0.00060169
0.60928 | 265.5123 | 138.692 | 302.8121 | 28.9347 | 347.0642 | 132.7562 | 0.52922 | -0.00035015 | 33.3117 | 0.00066162
0.60935 | 265.5659 | 138.538 | 302.984 | 28.94 | 347.245 | 132.783 | 0.52913 | -0.00035015 | 33.3277 | 0.00066174
0.60965 | 265.8611 | 138.523 | 303.0974 | 28.9744 | 347.4075 | 132.9305 | 0.52941 | -0.00028648 | 33.366 | 0.00054114
0.60987 | 265.8335 | 138.55 | 303.0612 | 28.9594 | 347.3667 | 132.9167 | 0.5295 | -0.00035015 | 33.3549 | 0.00066128
0.60994 | 265.6987 | 138.328 | 303.2382 | 28.9338 | 347.5213 | 132.8493 | 0.52959 | -0.00038198 | 33.3237 | 0.00072127
0.61016 | 265.7788 | 138.663 | 302.9299 | 28.9364 | 347.2264 | 132.8894 | 0.52996 | -0.00035015 | 33.3155 | 0.0006607
0.61031 | 265.7514 | 138.568 | 303.0158 | 28.9249 | 347.3077 | 132.8757 | 0.53005 | -0.00031831 | 33.3046 | 0.00060053
0.61046 | 265.7779 | 138.586 | 303.0066 | 28.9223 | 347.3029 | 132.8889 | 0.53024 | -0.00035015 | 33.2979 | 0.00066035
0.61068 | 265.831 | 138.436 | 303.1743 | 28.9205 | 347.4795 | 132.9155 | 0.53024 | -0.00035015 | 33.3079 | 0.00066035
0.61083 | 265.8037 | 138.64 | 302.9612 | 28.9091 | 347.2618 | 132.9018 | 0.53061 | -0.00035015 | 33.2796 | 0.00065989
0.61075 | 265.6424 | 138.248 | 303.2995 | 28.8862 | 347.5732 | 132.8212 | 0.53061 | -0.00035015 | 33.2492 | 0.00065989
0.61112 | 265.8835 | 138.683 | 302.9448 | 28.9082 | 347.2587 | 132.9417 | 0.53079 | -0.00031831 | 33.283 | 0.00059969
0.61134 | 265.8828 | 138.844 | 302.7836 | 28.8976 | 347.0974 | 132.9414 | 0.53107 | -0.00035015 | 33.2655 | 0.00065932
0.61149 | 265.8555 | 138.599 | 303.0195 | 28.8862 | 347.3287 | 132.9277 | 0.53107 | -0.00035015 | 33.2604 | 0.00065932
0.61171 | 265.8817 | 138.705 | 302.9222 | 28.8801 | 347.2359 | 132.9409 | 0.53116 | -0.00038198 | 33.2595 | 0.00071913
0.61179 | 265.6931 | 138.985 | 302.5794 | 28.8457 | 346.8616 | 132.8466 | 0.53144 | -0.00035015 | 33.2067 | 0.00065886
0.61201 | 265.6924 | 138.978 | 302.5861 | 28.8352 | 346.8682 | 132.8462 | 0.53153 | -0.00031831 | 33.2008 | 0.00059886
0.61215 | 265.8265 | 138.95 | 302.6588 | 28.8502 | 346.9633 | 132.9133 | 0.53163 | -0.00035015 | 33.2203 | 0.00065863
0.61237 | 265.8797 | 139.022 | 302.6046 | 28.8485 | 346.9178 | 132.9398 | 0.53181 | -0.00031831 | 33.2187 | 0.00059855
0.6126 | 265.9598 | 138.846 | 302.8073 | 28.8511 | 347.1339 | 132.9799 | 0.53181 | -0.00035015 | 33.2338 | 0.0006584
0.6126 | 265.9598 | 138.858 | 302.7953 | 28.8511 | 347.1219 | 132.9799 | 0.5319 | -0.00035015 | 33.228 | 0.00065829
0.61282 | 265.9053 | 138.764 | 302.8711 | 28.8318 | 347.1886 | 132.9526 | 0.53218 | -0.00035015 | 33.2004 | 0.00065794
0.61296 | 265.8779 | 138.778 | 302.848 | 28.8204 | 347.161 | 132.939 | 0.53246 | -0.00038198 | 33.178 | 0.00071738
0.61319 | 265.9311 | 138.852 | 302.7917 | 28.8187 | 347.1135 | 132.9655 | 0.53246 | -0.00038198 | 33.188 | 0.00071738
0.61333 | 266.0113 | 138.891 | 302.7794 | 28.8249 | 347.1147 | 133.0057 | 0.53273 | -0.00035015 | 33.1858 | 0.00065726
0.61341 | 265.9035 | 138.71 | 302.9245 | 28.8038 | 347.2417 | 132.9517 | 0.53283 | -0.00031831 | 33.1598 | 0.00059741
0.61363 | 265.9297 | 139.067 | 302.5762 | 28.7977 | 346.8979 | 132.9649 | 0.53301 | -0.00038198 | 33.1532 | 0.00071664
0.6137 | 265.9564 | 138.919 | 302.7331 | 28.7986 | 347.0592 | 132.9782 | 0.5332 | -0.00035015 | 33.1467 | 0.00065669
0.614 | 266.117 | 138.938 | 302.7677 | 28.8109 | 347.1205 | 133.0585 | 0.5332 | -0.00041381 | 33.1768 | 0.00077609
0.61422 | 266.197 | 138.783 | 302.9493 | 28.8136 | 347.3155 | 133.0985 | 0.53338 | -0.00035015 | 33.1803 | 0.00065646
0.61436 | 266.2235 | 139.222 | 302.5192 | 28.811 | 346.8897 | 133.1117 | 0.53375 | -0.00031831 | 33.1623 | 0.00059637
0.61451 | 265.9809 | 138.894 | 302.7663 | 28.7646 | 347.0964 | 132.9904 | 0.53384 | -0.00035015 | 33.1111 | 0.00065589
0.61466 | 265.9804 | 138.763 | 302.8971 | 28.7576 | 347.2272 | 132.9902 | 0.53384 | -0.00031831 | 33.111 | 0.00059627
0.61481 | 266.0876 | 138.771 | 302.9249 | 28.7682 | 347.2728 | 133.0438 | 0.53403 | -0.00028648 | 33.1197 | 0.00053646
0.61503 | 266.0869 | 139.109 | 302.5866 | 28.7577 | 346.9345 | 133.0435 | 0.53431 | -0.00028648 | 33.1023 | 0.00053618
0.61517 | 266.1134 | 138.832 | 302.8725 | 28.7552 | 347.2247 | 133.0567 | 0.53421 | -0.00035015 | 33.113 | 0.00065544
0.61532 | 266.1668 | 138.935 | 302.7873 | 28.7569 | 347.1484 | 133.0834 | 0.53458 | -0.00038198 | 33.1001 | 0.00071453
0.61554 | 266.1661 | 138.984 | 302.738 | 28.7465 | 347.099 | 133.083 | 0.53458 | -0.00038198 | 33.1 | 0.00071453
0.61569 | 266.1656 | 138.907 | 302.8149 | 28.7396 | 347.1758 | 133.0828 | 0.53477 | -0.00031831 | 33.0885 | 0.00059524
0.61584 | 266.2459 | 139.125 | 302.6236 | 28.7457 | 346.998 | 133.123 | 0.53505 | -0.00028648 | 33.0863 | 0.00053544
0.61598 | 266.2455 | 139.389 | 302.3595 | 28.7388 | 346.7337 | 133.1227 | 0.53505 | -0.00031831 | 33.0862 | 0.00059493
0.61613 | 266.0836 | 138.904 | 302.7905 | 28.7056 | 347.1378 | 133.0418 | 0.53523 | -0.00035015 | 33.0445 | 0.0006542
0.61628 | 266.0562 | 138.903 | 302.7824 | 28.6943 | 347.1251 | 133.0281 | 0.53514 | -0.00035015 | 33.0451 | 0.00065431
0.6165 | 266.0017 | 138.989 | 302.6782 | 28.6752 | 347.0119 | 133.0009 | 0.5356 | -0.00031831 | 33.0065 | 0.00059431
0.61665 | 266.082 | 139.356 | 302.338 | 28.6814 | 346.685 | 133.041 | 0.53578 | -0.00035015 | 33.0101 | 0.00065352
0.61687 | 266.3235 | 139.371 | 302.4035 | 28.7102 | 346.7908 | 133.1618 | 0.53569 | -0.00031831 | 33.0608 | 0.00059421
0.61702 | 266.35 | 139.168 | 302.6153 | 28.7077 | 347.007 | 133.175 | 0.53597 | -0.00031831 | 33.0487 | 0.0005939
0.61709 | 266.0807 | 139.031 | 302.6626 | 28.6606 | 347.0093 | 133.0403 | 0.53606 | -0.00031831 | 32.9927 | 0.0005938
0.61738 | 266.1874 | 139.181 | 302.5481 | 28.6642 | 346.9127 | 133.0937 | 0.53634 | -0.00041381 | 32.9956 | 0.00077154
0.61746 | 266.1334 | 139.416 | 302.2951 | 28.652 | 346.6507 | 133.0667 | 0.53643 | -0.00035015 | 32.9798 | 0.00065273
0.61768 | 266.1596 | 139.189 | 302.5309 | 28.646 | 346.8908 | 133.0798 | 0.5368 | -0.00035015 | 32.962 | 0.00065228
0.6179 | 266.2935 | 139.151 | 302.6135 | 28.6574 | 346.9957 | 133.1467 | 0.5368 | -0.00038198 | 32.9869 | 0.00071158
0.61797 | 266.1049 | 139.195 | 302.5066 | 28.6235 | 346.8574 | 133.0524 | 0.5368 | -0.00035015 | 32.9518 | 0.00065228
0.61819 | 266.1042 | 139.253 | 302.4484 | 28.6132 | 346.7991 | 133.0521 | 0.53708 | -0.00028648 | 32.9347 | 0.00053341
0.61834 | 266.346 | 139.39 | 302.392 | 28.6454 | 346.783 | 133.173 | 0.53699 | -0.00035015 | 32.9854 | 0.00065206
0.61849 | 266.3455 | 139.304 | 302.4778 | 28.6385 | 346.8688 | 133.1728 | 0.53736 | -0.00031831 | 32.9626 | 0.00059237
0.61871 | 266.3717 | 139.148 | 302.6426 | 28.6326 | 347.0379 | 133.1859 | 0.53754 | -0.00035015 | 32.9561 | 0.00065138
0.61878 | 266.2908 | 139.212 | 302.5516 | 28.6161 | 346.9334 | 133.1454 | 0.53763 | -0.00038198 | 32.9354 | 0.00071048
0.61893 | 266.2365 | 139.691 | 302.0545 | 28.6005 | 346.4273 | 133.1183 | 0.53773 | -0.00038198 | 32.9197 | 0.00071036
0.61915 | 266.2089 | 139.516 | 302.2203 | 28.5858 | 346.5885 | 133.1045 | 0.538 | -0.00028648 | 32.8976 | 0.00053249
0.61937 | 266.2083 | 139.519 | 302.2171 | 28.5755 | 346.5851 | 133.1041 | 0.53819 | -0.00035015 | 32.8861 | 0.0006506
0.61952 | 266.3424 | 139.55 | 302.2308 | 28.5904 | 346.6212 | 133.1712 | 0.53819 | -0.00035015 | 32.911 | 0.0006506
0.61959 | 266.2614 | 139.559 | 302.1948 | 28.5739 | 346.5717 | 133.1307 | 0.53837 | -0.00035015 | 32.8847 | 0.00065038
0.61982 | 266.3146 | 139.521 | 302.2505 | 28.5723 | 346.6363 | 133.1573 | 0.53856 | -0.00031831 | 32.8833 | 0.00059105
0.61996 | 266.3948 | 139.768 | 302.0303 | 28.5784 | 346.4294 | 133.1974 | 0.53856 | -0.00031831 | 32.8982 | 0.00059105
0.62011 | 266.3944 | 139.569 | 302.2291 | 28.5716 | 346.6282 | 133.1972 | 0.53874 | -0.00031831 | 32.8868 | 0.00059085
0.62033 | 266.3937 | 139.632 | 302.1659 | 28.5613 | 346.5649 | 133.1969 | 0.53893 | -0.00031831 | 32.8754 | 0.00059064
0.62055 | 266.5007 | 139.679 | 302.1546 | 28.5684 | 346.5713 | 133.2503 | 0.53939 | -0.00035015 | 32.8671 | 0.00064915
0.6207 | 266.1773 | 139.533 | 302.1928 | 28.5095 | 346.5557 | 133.0887 | 0.5392 | -0.00035015 | 32.8184 | 0.00064937
0.62092 | 266.2574 | 139.715 | 302.0375 | 28.5122 | 346.4137 | 133.1287 | 0.53948 | -0.00038198 | 32.8164 | 0.00070804
0.62099 | 266.2841 | 139.559 | 302.2024 | 28.5131 | 346.583 | 133.142 | 0.53948 | -0.00038198 | 32.8213 | 0.00070804
0.62107 | 266.3646 | 139.552 | 302.2362 | 28.5227 | 346.6303 | 133.1823 | 0.53985 | -0.00038198 | 32.8137 | 0.00070756
0.62136 | 266.579 | 139.932 | 301.9277 | 28.5437 | 346.3575 | 133.2895 | 0.53994 | -0.00035015 | 32.8478 | 0.00064848
0.62144 | 266.4442 | 139.85 | 301.9647 | 28.5186 | 346.3721 | 133.2221 | 0.54004 | -0.00028648 | 32.8172 | 0.00053049
0.62166 | 266.4704 | 139.948 | 301.8755 | 28.5127 | 346.2872 | 133.2352 | 0.54031 | -0.00031831 | 32.8053 | 0.00058913
0.62188 | 266.5505 | 139.71 | 302.1402 | 28.5154 | 346.5652 | 133.2752 | 0.54031 | -0.00035015 | 32.8201 | 0.00064804
0.62203 | 266.3617 | 139.799 | 301.9882 | 28.4783 | 346.3818 | 133.1808 | 0.54041 | -0.00038198 | 32.7795 | 0.00070683
0.62225 | 266.5494 | 139.746 | 302.1038 | 28.4984 | 346.5287 | 133.2747 | 0.54068 | -0.00038198 | 32.7974 | 0.00070647
0.62232 | 266.4684 | 139.581 | 302.2418 | 28.482 | 346.6532 | 133.2342 | 0.54078 | -0.00035015 | 32.7768 | 0.00064749
0.62247 | 266.3603 | 139.618 | 302.1688 | 28.4579 | 346.5622 | 133.1802 | 0.54096 | -0.00035015 | 32.7457 | 0.00064727
0.62269 | 266.548 | 139.783 | 302.0663 | 28.4779 | 346.491 | 133.274 | 0.54096 | -0.00035015 | 32.7804 | 0.00064727
0.62284 | 266.6552 | 140.005 | 301.8801 | 28.4884 | 346.3226 | 133.3276 | 0.54115 | -0.00038198 | 32.789 | 0.00070587
0.62298 | 266.6547 | 139.736 | 302.1489 | 28.4816 | 346.5914 | 133.3274 | 0.54142 | -0.00038198 | 32.7721 | 0.00070551
0.6232 | 266.6541 | 139.726 | 302.1587 | 28.4714 | 346.601 | 133.327 | 0.54161 | -0.00031831 | 32.7608 | 0.00058772
0.62335 | 266.5729 | 139.501 | 302.3566 | 28.4516 | 346.7855 | 133.2865 | 0.5417 | -0.00035015 | 32.7402 | 0.00064638
0.6235 | 266.4917 | 139.826 | 302.0046 | 28.4319 | 346.4199 | 133.2459 | 0.54188 | -0.00035015 | 32.7141 | 0.00064616
0.62365 | 266.5182 | 139.697 | 302.1424 | 28.4294 | 346.5621 | 133.2591 | 0.54188 | -0.00035015 | 32.719 | 0.00064616
0.62387 | 266.5713 | 139.808 | 302.0491 | 28.4279 | 346.4777 | 133.2857 | 0.54216 | -0.00031831 | 32.712 | 0.00058712
0.62402 | 266.544 | 139.643 | 302.205 | 28.4168 | 346.629 | 133.272 | 0.54244 | -0.00031831 | 32.6903 | 0.00058682
0.62416 | 266.5704 | 140.026 | 301.8308 | 28.4143 | 346.2592 | 133.2852 | 0.54235 | -0.00035015 | 32.7007 | 0.00064561
0.62431 | 266.5969 | 139.823 | 302.0426 | 28.4118 | 346.4754 | 133.2984 | 0.54262 | -0.00028648 | 32.6889 | 0.00052796
0.62446 | 266.5695 | 139.666 | 302.1905 | 28.4007 | 346.6188 | 133.2848 | 0.5429 | -0.00031831 | 32.6671 | 0.00058632
0.62468 | 266.6765 | 139.897 | 301.9952 | 28.4078 | 346.4412 | 133.3382 | 0.5429 | -0.00035015 | 32.6869 | 0.00064495
0.62497 | 266.7563 | 140.171 | 301.7478 | 28.4072 | 346.2072 | 133.3782 | 0.54309 | -0.00031831 | 32.6904 | 0.00058612
0.62497 | 266.4872 | 139.899 | 301.9301 | 28.3641 | 346.3446 | 133.2436 | 0.54309 | -0.00031831 | 32.6409 | 0.00058612
0.62512 | 266.5406 | 139.891 | 301.9559 | 28.366 | 346.3793 | 133.2703 | 0.54327 | -0.00031831 | 32.6396 | 0.00058592
0.62534 | 266.6207 | 139.839 | 302.0346 | 28.3688 | 346.4713 | 133.3103 | 0.54355 | -0.00031831 | 32.6377 | 0.00058562
0.62541 | 266.5397 | 139.878 | 301.9686 | 28.3525 | 346.3919 | 133.2699 | 0.54336 | -0.00031831 | 32.6339 | 0.00058582
0.62571 | 266.781 | 139.716 | 302.211 | 28.3777 | 346.6745 | 133.3905 | 0.54383 | -0.00035015 | 32.6505 | 0.00064386
0.62593 | 266.8072 | 140.1 | 301.8357 | 28.3719 | 346.3036 | 133.4036 | 0.54401 | -0.00038198 | 32.6442 | 0.00070215
0.626 | 266.6186 | 139.645 | 302.2279 | 28.3384 | 346.6643 | 133.3093 | 0.54401 | -0.00038198 | 32.6096 | 0.00070215
0.62615 | 266.7258 | 139.774 | 302.1346 | 28.3488 | 346.5889 | 133.3629 | 0.5441 | -0.00038198 | 32.6237 | 0.00070203
0.62645 | 266.6711 | 139.799 | 302.0914 | 28.3268 | 346.5366 | 133.3356 | 0.54447 | -0.00038198 | 32.5915 | 0.00070155
0.62652 | 266.6978 | 139.862 | 302.0373 | 28.3277 | 346.4869 | 133.3489 | 0.54457 | -0.00035015 | 32.5909 | 0.00064298
0.62674 | 266.7509 | 139.923 | 301.994 | 28.3262 | 346.4525 | 133.3755 | 0.54466 | -0.00041381 | 32.5951 | 0.00075976
0.62681 | 266.5085 | 139.764 | 302.0722 | 28.2842 | 346.4903 | 133.2543 | 0.54475 | -0.00038198 | 32.5451 | 0.0007012
0.62704 | 266.777 | 139.936 | 301.9897 | 28.317 | 346.4525 | 133.3885 | 0.54484 | -0.00035015 | 32.5889 | 0.00064266
0.62718 | 266.8034 | 139.935 | 301.9995 | 28.3146 | 346.4667 | 133.4017 | 0.54484 | -0.00035015 | 32.5937 | 0.00064265
0.6274 | 266.7489 | 139.86 | 302.0563 | 28.2959 | 346.5145 | 133.3745 | 0.54521 | -0.00035015 | 32.5616 | 0.00064222
0.62755 | 266.8292 | 139.748 | 302.1951 | 28.3021 | 346.6666 | 133.4146 | 0.54521 | -0.00031831 | 32.5763 | 0.00058383
0.62763 | 266.6675 | 139.895 | 301.9942 | 28.273 | 346.4388 | 133.3338 | 0.54549 | -0.00031831 | 32.5301 | 0.00058354
0.62785 | 266.7745 | 139.664 | 302.2608 | 28.2801 | 346.7232 | 133.3872 | 0.54558 | -0.00031831 | 32.5442 | 0.00058344
0.62792 | 266.559 | 139.736 | 302.117 | 28.2424 | 346.5435 | 133.2795 | 0.54567 | -0.00031831 | 32.4992 | 0.00058334
0.62821 | 266.7734 | 139.904 | 302.0205 | 28.2633 | 346.4827 | 133.3867 | 0.54586 | -0.00038198 | 32.5275 | 0.00069977
0.62836 | 266.7191 | 139.833 | 302.0734 | 28.2481 | 346.5265 | 133.3595 | 0.54604 | -0.00035015 | 32.5065 | 0.00064124
0.62851 | 266.7187 | 140.195 | 301.7112 | 28.2414 | 346.1643 | 133.3593 | 0.54623 | -0.00035015 | 32.4955 | 0.00064102
0.62866 | 266.8527 | 140.276 | 301.6749 | 28.2561 | 346.1504 | 133.4264 | 0.54623 | -0.00031831 | 32.52 | 0.00058275
0.6288 | 266.8254 | 140.095 | 301.8468 | 28.2451 | 346.3177 | 133.4127 | 0.54669 | -0.00031831 | 32.4875 | 0.00058226
0.62902 | 266.8785 | 140.083 | 301.8765 | 28.2436 | 346.3563 | 133.4393 | 0.54669 | -0.00035015 | 32.4972 | 0.00064048
0.62917 | 266.905 | 140.161 | 301.8073 | 28.2412 | 346.2915 | 133.4525 | 0.54669 | -0.00038198 | 32.5021 | 0.00069871
0.62939 | 266.8236 | 140.271 | 301.6702 | 28.2184 | 346.1408 | 133.4118 | 0.54706 | -0.00028648 | 32.4652 | 0.00052368
0.62947 | 266.7965 | 140.018 | 301.9142 | 28.2108 | 346.3802 | 133.3982 | 0.54697 | -0.00038198 | 32.4658 | 0.00069835
0.62969 | 266.7689 | 140.236 | 301.687 | 28.1965 | 346.1484 | 133.3844 | 0.54715 | -0.00038198 | 32.4498 | 0.00069812
0.62976 | 266.7687 | 140.161 | 301.7619 | 28.1931 | 346.2233 | 133.3843 | 0.54743 | -0.00031831 | 32.4333 | 0.00058147
0.63006 | 267.0637 | 140.184 | 301.8372 | 28.2268 | 346.3479 | 133.5319 | 0.54743 | -0.00035015 | 32.4872 | 0.00063962
0.6302 | 266.9826 | 140.361 | 301.6332 | 28.2073 | 346.1303 | 133.4913 | 0.54762 | -0.00038198 | 32.4614 | 0.00069753
0.63028 | 266.9554 | 140.277 | 301.7081 | 28.1997 | 346.2007 | 133.4777 | 0.54789 | -0.00031831 | 32.44 | 0.00058098
0.6305 | 266.874 | 140.239 | 301.719 | 28.1769 | 346.198 | 133.437 | 0.54798 | -0.00035015 | 32.4197 | 0.00063897
0.63065 | 266.9005 | 140.15 | 301.8168 | 28.1745 | 346.3002 | 133.4502 | 0.54798 | -0.00031831 | 32.4245 | 0.00058088
0.63094 | 266.9534 | 140.455 | 301.5295 | 28.1697 | 346.0217 | 133.4767 | 0.54835 | -0.00035015 | 32.4123 | 0.00063854
0.63101 | 266.9263 | 140.078 | 301.8974 | 28.1622 | 346.3851 | 133.4631 | 0.54854 | -0.00028648 | 32.3964 | 0.00052226
0.63109 | 266.8184 | 140.228 | 301.7115 | 28.1418 | 346.1812 | 133.4092 | 0.54863 | -0.00035015 | 32.3713 | 0.00063822
0.63124 | 266.8449 | 140.268 | 301.6803 | 28.1394 | 346.1544 | 133.4224 | 0.54882 | -0.00035015 | 32.3652 | 0.000638
0.63153 | 266.9785 | 140.461 | 301.5318 | 28.1474 | 346.0283 | 133.4893 | 0.54882 | -0.00031831 | 32.3896 | 0.00058
0.63168 | 267.0857 | 140.104 | 301.9246 | 28.1578 | 346.4388 | 133.5428 | 0.549 | -0.00031831 | 32.3982 | 0.00057981
0.6319 | 267.085 | 139.966 | 302.0623 | 28.1479 | 346.5765 | 133.5425 | 0.54919 | -0.00041381 | 32.3872 | 0.00075349
0.63212 | 267.192 | 140.161 | 301.903 | 28.155 | 346.435 | 133.596 | 0.54956 | -0.00031831 | 32.3849 | 0.00057922
0.63212 | 266.9229 | 140.219 | 301.7553 | 28.1124 | 346.2425 | 133.4615 | 0.54946 | -0.00031831 | 32.3413 | 0.00057932
0.63234 | 266.8953 | 140.344 | 301.6211 | 28.0982 | 346.1037 | 133.4477 | 0.54956 | -0.00041381 | 32.3309 | 0.00075299
0.63249 | 266.9487 | 140.579 | 301.4039 | 28.1001 | 345.8953 | 133.4743 | 0.54993 | -0.00031831 | 32.3188 | 0.00057883
0.63271 | 266.8673 | 140.566 | 301.3898 | 28.0774 | 345.8677 | 133.4337 | 0.55002 | -0.00038198 | 32.2986 | 0.00069448
0.63293 | 267.1088 | 140.409 | 301.6273 | 28.1058 | 346.1454 | 133.5544 | 0.55002 | -0.00031831 | 32.3425 | 0.00057873
0.633 | 267.0278 | 140.419 | 301.5903 | 28.0897 | 346.0949 | 133.5139 | 0.5503 | -0.00035015 | 32.3115 | 0.00063629
0.63315 | 267.0005 | 140.616 | 301.3842 | 28.0788 | 345.8842 | 133.5002 | 0.5503 | -0.00035015 | 32.3065 | 0.00063629
0.6333 | 266.9731 | 140.633 | 301.358 | 28.068 | 345.8536 | 133.4866 | 0.5503 | -0.00035015 | 32.3016 | 0.00063629
0.63352 | 267.0263 | 140.55 | 301.4588 | 28.0666 | 345.9631 | 133.5131 | 0.55076 | -0.00035015 | 32.2841 | 0.00063575
0.63374 | 267.1332 | 140.465 | 301.5794 | 28.0737 | 346.1016 | 133.5666 | 0.55085 | -0.00028648 | 32.2981 | 0.00052007
0.63381 | 266.9177 | 140.557 | 301.4156 | 28.0364 | 345.9019 | 133.4589 | 0.55076 | -0.00035015 | 32.2644 | 0.00063575
0.63396 | 266.9711 | 140.463 | 301.5274 | 28.0383 | 346.0226 | 133.4856 | 0.55085 | -0.00035015 | 32.2687 | 0.00063565
0.63418 | 266.9704 | 140.768 | 301.2221 | 28.0284 | 345.7172 | 133.4852 | 0.55122 | -0.00031831 | 32.2469 | 0.00057747
0.63448 | 267.1579 | 140.726 | 301.3266 | 28.045 | 345.8529 | 133.5789 | 0.5514 | -0.00041381 | 32.2701 | 0.00075046
0.63455 | 267.2653 | 140.595 | 301.4934 | 28.0586 | 346.0376 | 133.6326 | 0.5515 | -0.00035015 | 32.2842 | 0.0006349
0.6347 | 267.2917 | 140.57 | 301.5272 | 28.0563 | 346.0759 | 133.6459 | 0.55168 | -0.00035015 | 32.2782 | 0.00063469
0.63485 | 267.1029 | 140.453 | 301.5813 | 28.02 | 346.0985 | 133.5515 | 0.55177 | -0.00038198 | 32.2385 | 0.00069227
0.63499 | 267.1294 | 140.153 | 301.8901 | 28.0177 | 346.4117 | 133.5647 | 0.55196 | -0.00041381 | 32.2325 | 0.00074971
0.63529 | 267.2092 | 140.649 | 301.4207 | 28.0173 | 345.9556 | 133.6046 | 0.55214 | -0.00035015 | 32.2362 | 0.00063416
0.63536 | 267.1821 | 140.745 | 301.3157 | 28.0098 | 345.846 | 133.591 | 0.55242 | -0.00031831 | 32.2151 | 0.00057622
0.63558 | 267.2352 | 140.682 | 301.3964 | 28.0084 | 345.9356 | 133.6176 | 0.55251 | -0.00035015 | 32.2193 | 0.00063373
0.63558 | 267.0738 | 140.391 | 301.6336 | 27.983 | 346.1459 | 133.5369 | 0.55242 | -0.00031831 | 32.1955 | 0.00057622
0.6358 | 267.3153 | 140.702 | 301.4031 | 28.0112 | 345.9556 | 133.6576 | 0.55261 | -0.00041381 | 32.2284 | 0.00074883
0.6361 | 267.3413 | 140.637 | 301.4768 | 28.0023 | 346.0336 | 133.6706 | 0.55261 | -0.00035015 | 32.2331 | 0.00063363
0.63617 | 267.2872 | 140.798 | 301.2977 | 27.9906 | 345.8456 | 133.6436 | 0.55298 | -0.00035015 | 32.2018 | 0.0006332
0.63639 | 267.3404 | 141.054 | 301.0595 | 27.9892 | 345.6162 | 133.6702 | 0.55307 | -0.00035015 | 32.206 | 0.0006331
0.63647 | 267.2863 | 140.562 | 301.5334 | 27.9775 | 346.0812 | 133.6432 | 0.55325 | -0.00031831 | 32.1855 | 0.00057535
0.63661 | 267.1514 | 140.565 | 301.4855 | 27.9498 | 346.0107 | 133.5757 | 0.55344 | -0.00035015 | 32.1504 | 0.00063267
0.63683 | 267.2583 | 140.76 | 301.3261 | 27.9569 | 345.8692 | 133.6292 | 0.55362 | -0.00035015 | 32.159 | 0.00063246
0.63706 | 267.2307 | 140.603 | 301.4739 | 27.9429 | 346.0124 | 133.6154 | 0.55362 | -0.00038198 | 32.154 | 0.00068996
0.63713 | 267.2305 | 140.703 | 301.3738 | 27.9396 | 345.9123 | 133.6153 | 0.55362 | -0.00035015 | 32.1539 | 0.00063246
0.63728 | 267.3646 | 140.821 | 301.3005 | 27.9542 | 345.8613 | 133.6823 | 0.55399 | -0.00038198 | 32.1567 | 0.0006895
0.6375 | 267.2563 | 140.327 | 301.7584 | 27.9275 | 346.3011 | 133.6281 | 0.55418 | -0.00035015 | 32.1264 | 0.00063183
0.63772 | 267.3363 | 140.7 | 301.4121 | 27.9304 | 345.9682 | 133.6682 | 0.55427 | -0.00031831 | 32.1355 | 0.00057429
0.63787 | 267.309 | 140.845 | 301.258 | 27.9197 | 345.8095 | 133.6545 | 0.55427 | -0.00038198 | 32.1306 | 0.00068915
0.63801 | 267.4161 | 140.922 | 301.2167 | 27.93 | 345.7861 | 133.7081 | 0.55455 | -0.00035015 | 32.1338 | 0.00063141
0.63823 | 267.4155 | 140.718 | 301.4205 | 27.9202 | 345.9897 | 133.7077 | 0.55455 | -0.00038198 | 32.1337 | 0.00068881
0.63831 | 267.2807 | 140.784 | 301.3096 | 27.8959 | 345.8564 | 133.6404 | 0.55482 | -0.00038198 | 32.0934 | 0.00068846
0.63853 | 267.3069 | 140.72 | 301.3823 | 27.8903 | 345.9335 | 133.6535 | 0.5551 | -0.00035015 | 32.0821 | 0.00063078
0.63868 | 267.5486 | 140.849 | 301.3339 | 27.9217 | 345.9253 | 133.7743 | 0.55519 | -0.00035015 | 32.1202 | 0.00063067
0.6389 | 267.5749 | 140.856 | 301.3356 | 27.9162 | 345.9314 | 133.7874 | 0.5551 | -0.00038198 | 32.1303 | 0.00068812
0.63904 | 267.5206 | 140.66 | 301.5135 | 27.9013 | 346.1003 | 133.7603 | 0.55538 | -0.00035015 | 32.1045 | 0.00063046
0.63912 | 267.359 | 140.927 | 301.1927 | 27.8728 | 345.7525 | 133.6795 | 0.55556 | -0.00038198 | 32.0647 | 0.00068755
0.63934 | 267.3852 | 140.845 | 301.2834 | 27.8672 | 345.8476 | 133.6926 | 0.55575 | -0.00031831 | 32.0588 | 0.00057277
0.63949 | 267.3847 | 141.132 | 300.9962 | 27.8607 | 345.5604 | 133.6924 | 0.55593 | -0.00035015 | 32.0481 | 0.00062983
0.63971 | 267.3841 | 140.921 | 301.207 | 27.851 | 345.771 | 133.692 | 0.55584 | -0.00031831 | 32.0533 | 0.00057267
0.63985 | 267.4643 | 140.825 | 301.3298 | 27.8571 | 345.9072 | 133.7322 | 0.55603 | -0.00031831 | 32.057 | 0.00057248
0.63993 | 267.2489 | 141.054 | 301.029 | 27.8203 | 345.5704 | 133.6244 | 0.55612 | -0.00035015 | 32.013 | 0.00062962
0.64015 | 267.4634 | 141.085 | 301.0695 | 27.8442 | 345.6467 | 133.7317 | 0.5564 | -0.00038198 | 32.0356 | 0.00068652
0.64044 | 267.5163 | 140.966 | 301.2061 | 27.8396 | 345.7922 | 133.7582 | 0.55658 | -0.00038198 | 32.0344 | 0.00068629
0.64052 | 267.4892 | 140.765 | 301.3981 | 27.8322 | 345.9796 | 133.7446 | 0.55676 | -0.00035015 | 32.0189 | 0.00062889
0.64074 | 267.5423 | 141.098 | 301.0828 | 27.8309 | 345.6732 | 133.7712 | 0.55686 | -0.00035015 | 32.0232 | 0.00062879
0.64089 | 267.5419 | 141.513 | 300.6676 | 27.8244 | 345.2579 | 133.7709 | 0.55704 | -0.00038198 | 32.0124 | 0.00068572
0.64096 | 267.3533 | 140.917 | 301.2008 | 27.7918 | 345.7597 | 133.6767 | 0.55713 | -0.00031831 | 31.9733 | 0.00057134
0.64118 | 267.3796 | 140.953 | 301.1735 | 27.7863 | 345.7368 | 133.6898 | 0.55732 | -0.00035015 | 31.9674 | 0.00062827
0.64133 | 267.4329 | 140.859 | 301.2853 | 27.7882 | 345.8575 | 133.7165 | 0.5575 | -0.00041381 | 31.9664 | 0.00074225
0.64148 | 267.5132 | 141.292 | 300.8791 | 27.7944 | 345.4646 | 133.7566 | 0.5576 | -0.00035015 | 31.9755 | 0.00062796
0.6417 | 267.7008 | 141.194 | 301.0396 | 27.814 | 345.6564 | 133.8504 | 0.55769 | -0.00038198 | 32.0038 | 0.00068493
0.64184 | 267.5659 | 141.134 | 301.0546 | 27.7866 | 345.6489 | 133.7829 | 0.55778 | -0.00038198 | 31.9743 | 0.00068481
0.64199 | 267.6192 | 141.161 | 301.0454 | 27.7886 | 345.6486 | 133.8096 | 0.55797 | -0.00035015 | 31.9733 | 0.00062754
0.64221 | 267.5378 | 141.641 | 300.5383 | 27.7663 | 345.1279 | 133.7689 | 0.55824 | -0.00035015 | 31.9428 | 0.00062723
0.64236 | 267.5643 | 141.341 | 300.8471 | 27.7641 | 345.4411 | 133.7821 | 0.55861 | -0.00035015 | 31.9264 | 0.00062681
0.64258 | 267.5636 | 141.437 | 300.7509 | 27.7544 | 345.3448 | 133.7818 | 0.55871 | -0.00035015 | 31.921 | 0.00062671
0.64265 | 267.4827 | 141.255 | 300.9059 | 27.7386 | 345.4863 | 133.7413 | 0.5588 | -0.00035015 | 31.9013 | 0.00062661
0.6428 | 267.4284 | 141.111 | 301.0318 | 27.7238 | 345.6032 | 133.7142 | 0.5588 | -0.00038198 | 31.8915 | 0.00068357
0.6431 | 267.7235 | 141.707 | 300.5342 | 27.757 | 345.1547 | 133.8617 | 0.55898 | -0.00038198 | 31.9338 | 0.00068334
0.64317 | 267.6694 | 141.238 | 300.9851 | 27.7454 | 345.5967 | 133.8347 | 0.55926 | -0.00035015 | 31.9083 | 0.00062609
0.64339 | 267.6957 | 141.286 | 300.9459 | 27.74 | 345.5618 | 133.8478 | 0.55945 | -0.00035015 | 31.9024 | 0.00062588
0.64354 | 267.7221 | 141.375 | 300.8657 | 27.7377 | 345.4861 | 133.8611 | 0.55954 | -0.00035015 | 31.9019 | 0.00062578
0.64369 | 267.6409 | 141.396 | 300.8176 | 27.7188 | 345.4245 | 133.8205 | 0.55945 | -0.00035015 | 31.8927 | 0.00062588
0.64383 | 267.5867 | 141.053 | 301.1426 | 27.704 | 345.7403 | 133.7933 | 0.55991 | -0.00035015 | 31.8566 | 0.00062536
0.64405 | 267.6667 | 141.46 | 300.7622 | 27.7069 | 345.3734 | 133.8334 | 0.56009 | -0.00031831 | 31.8604 | 0.00056832
0.6442 | 267.6125 | 141.479 | 300.7252 | 27.6922 | 345.3272 | 133.8062 | 0.56009 | -0.00035015 | 31.8507 | 0.00062516
0.64442 | 267.6925 | 141.359 | 300.8718 | 27.6951 | 345.4873 | 133.8463 | 0.56018 | -0.00038198 | 31.8598 | 0.00068188
0.6445 | 267.7999 | 141.187 | 301.0796 | 27.7086 | 345.7129 | 133.8999 | 0.56037 | -0.00031831 | 31.8684 | 0.00056804
0.64464 | 267.638 | 141.055 | 301.1577 | 27.6771 | 345.764 | 133.819 | 0.56037 | -0.00041381 | 31.8395 | 0.00073846
0.64494 | 267.7985 | 141.03 | 301.2362 | 27.6894 | 345.8693 | 133.8993 | 0.56065 | -0.00041381 | 31.8524 | 0.00073809
0.64501 | 267.7714 | 141.263 | 300.9941 | 27.682 | 345.6227 | 133.8857 | 0.56083 | -0.00038198 | 31.8371 | 0.00068109
0.64523 | 267.9322 | 141.13 | 301.1807 | 27.6974 | 345.8361 | 133.9661 | 0.56102 | -0.00038198 | 31.8552 | 0.00068087
0.64531 | 267.6629 | 141.265 | 300.956 | 27.6526 | 345.5665 | 133.8315 | 0.56111 | -0.00041381 | 31.802 | 0.00073748
0.64553 | 267.6084 | 141.73 | 300.4728 | 27.6346 | 345.0742 | 133.8042 | 0.5612 | -0.00044564 | 31.7871 | 0.00079408
0.64568 | 267.6349 | 141.626 | 300.5856 | 27.6324 | 345.1914 | 133.8174 | 0.56129 | -0.00038198 | 31.7865 | 0.00068053
0.64575 | 267.6616 | 141.453 | 300.7675 | 27.6334 | 345.3778 | 133.8308 | 0.56148 | -0.00038198 | 31.7808 | 0.00068031
0.64604 | 267.9297 | 141.805 | 300.5049 | 27.6623 | 345.1598 | 133.9648 | 0.56166 | -0.00041381 | 31.8181 | 0.00073675
0.64612 | 267.7949 | 141.559 | 300.706 | 27.6383 | 345.3385 | 133.8975 | 0.56166 | -0.00038198 | 31.7941 | 0.00068008
0.64634 | 267.9019 | 141.613 | 300.6876 | 27.6454 | 345.3379 | 133.9509 | 0.56176 | -0.00035015 | 31.8079 | 0.00062331
0.64649 | 267.8476 | 141.499 | 300.7835 | 27.6307 | 345.4248 | 133.9238 | 0.56194 | -0.00038198 | 31.7878 | 0.00067975
0.64678 | 267.9274 | 141.359 | 300.9501 | 27.6305 | 345.6047 | 133.9637 | 0.5624 | -0.00035015 | 31.7759 | 0.00062259
0.64685 | 267.7927 | 141.754 | 300.5102 | 27.6065 | 345.1423 | 133.8963 | 0.5624 | -0.00038198 | 31.7519 | 0.00067919
0.64707 | 267.8727 | 141.679 | 300.6119 | 27.6094 | 345.2574 | 133.9364 | 0.5625 | -0.00041381 | 31.7609 | 0.00073567
0.64715 | 267.7111 | 141.508 | 300.729 | 27.5813 | 345.3475 | 133.8555 | 0.5625 | -0.00035015 | 31.7322 | 0.00062249
0.64722 | 267.7109 | 141.813 | 300.424 | 27.5781 | 345.0424 | 133.8554 | 0.56277 | -0.00038198 | 31.7165 | 0.00067874
0.64752 | 267.9521 | 141.61 | 300.7074 | 27.6028 | 345.366 | 133.976 | 0.56296 | -0.00038198 | 31.7489 | 0.00067852
0.64774 | 267.9783 | 141.75 | 300.5761 | 27.5975 | 345.2391 | 133.9891 | 0.56296 | -0.00041381 | 31.7536 | 0.00073506
0.64796 | 268.0314 | 141.784 | 300.5598 | 27.5962 | 345.2317 | 134.0157 | 0.56333 | -0.00035015 | 31.7422 | 0.00062157
0.64796 | 267.87 | 141.566 | 300.724 | 27.5713 | 345.369 | 133.935 | 0.56351 | -0.00035015 | 31.7032 | 0.00062136
0.64818 | 267.8962 | 141.575 | 300.7237 | 27.566 | 345.3731 | 133.9481 | 0.5637 | -0.00038198 | 31.6974 | 0.00067763
0.64825 | 267.6808 | 141.615 | 300.6119 | 27.5296 | 345.2254 | 133.8404 | 0.5637 | -0.00038198 | 31.6592 | 0.00067763
0.64855 | 267.9489 | 141.479 | 300.8373 | 27.5584 | 345.4955 | 133.9745 | 0.56397 | -0.00038198 | 31.6912 | 0.00067729
0.6487 | 267.9485 | 141.832 | 300.4842 | 27.5521 | 345.1422 | 133.9742 | 0.56416 | -0.00038198 | 31.6807 | 0.00067707
0.64884 | 267.948 | 141.842 | 300.474 | 27.5458 | 345.132 | 133.974 | 0.56397 | -0.00041381 | 31.691 | 0.00073374
0.64899 | 268.0014 | 141.464 | 300.8698 | 27.5478 | 345.5367 | 134.0007 | 0.56444 | -0.00031831 | 31.6745 | 0.00056395
0.64929 | 268.0812 | 141.74 | 300.6204 | 27.5475 | 345.3006 | 134.0406 | 0.56453 | -0.00038198 | 31.6835 | 0.00067663
0.64943 | 268.1345 | 141.56 | 300.8182 | 27.5495 | 345.5073 | 134.0673 | 0.56471 | -0.00035015 | 31.6825 | 0.00062004
0.64951 | 268.1074 | 141.346 | 301.0231 | 27.5422 | 345.7077 | 134.0537 | 0.56481 | -0.00035015 | 31.6726 | 0.00061994
0.64973 | 268.2143 | 141.644 | 300.7608 | 27.5493 | 345.4632 | 134.1072 | 0.56499 | -0.00038198 | 31.6811 | 0.00067608
0.6498 | 267.9989 | 141.302 | 301.031 | 27.513 | 345.6974 | 133.9994 | 0.56508 | -0.00035015 | 31.6378 | 0.00061963
0.65002 | 267.9713 | 141.601 | 300.7228 | 27.4994 | 345.3847 | 133.9857 | 0.56527 | -0.00035015 | 31.6226 | 0.00061943
0.65024 | 268.1051 | 141.518 | 300.8504 | 27.5107 | 345.5346 | 134.0526 | 0.56564 | -0.00035015 | 31.6256 | 0.00061903
0.65039 | 268.293 | 141.596 | 300.835 | 27.5333 | 345.5505 | 134.1465 | 0.56573 | -0.00038198 | 31.6536 | 0.00067519
0.65061 | 268.2923 | 141.83 | 300.6008 | 27.5238 | 345.3162 | 134.1462 | 0.56582 | -0.00041381 | 31.6483 | 0.00073134
0.65076 | 268.1574 | 141.68 | 300.7058 | 27.4969 | 345.3987 | 134.0787 | 0.56582 | -0.00038198 | 31.6245 | 0.00067508
0.65091 | 268.1838 | 141.568 | 300.8266 | 27.4947 | 345.5239 | 134.0919 | 0.5661 | -0.00041381 | 31.6136 | 0.00073098
0.65105 | 268.1027 | 141.765 | 300.6026 | 27.476 | 345.2863 | 134.0513 | 0.56638 | -0.00035015 | 31.5838 | 0.00061822
0.6512 | 268.1829 | 141.813 | 300.5813 | 27.4821 | 345.2785 | 134.0915 | 0.56638 | -0.00035015 | 31.598 | 0.00061822
0.65135 | 268.1556 | 141.846 | 300.5392 | 27.4717 | 345.2318 | 134.0778 | 0.56675 | -0.00035015 | 31.5726 | 0.00061782
0.6515 | 267.9937 | 141.831 | 300.5002 | 27.4407 | 345.1659 | 133.9969 | 0.56675 | -0.00038198 | 31.544 | 0.00067398
0.65164 | 268.0202 | 141.858 | 300.4821 | 27.4385 | 345.1521 | 134.0101 | 0.56665 | -0.00035015 | 31.5538 | 0.00061792
0.65186 | 268.2885 | 141.964 | 300.4655 | 27.4704 | 345.1802 | 134.1442 | 0.56712 | -0.00031831 | 31.5754 | 0.00056129
0.65201 | 268.2073 | 141.76 | 300.6424 | 27.4517 | 345.3437 | 134.1037 | 0.56721 | -0.00035015 | 31.556 | 0.00061731
0.65223 | 268.2336 | 141.917 | 300.4942 | 27.4464 | 345.1998 | 134.1168 | 0.5673 | -0.00038198 | 31.5555 | 0.00067332
0.65238 | 268.3676 | 142.06 | 300.3959 | 27.4608 | 345.1238 | 134.1838 | 0.56758 | -0.00031831 | 31.5637 | 0.00056083
0.65253 | 268.1251 | 141.584 | 300.791 | 27.4174 | 345.4785 | 134.0625 | 0.56767 | -0.00038198 | 31.5158 | 0.00067289
0.65267 | 268.1784 | 141.877 | 300.5158 | 27.4194 | 345.2122 | 134.0892 | 0.56776 | -0.00035015 | 31.5201 | 0.00061671
0.6529 | 268.2046 | 141.964 | 300.4375 | 27.4141 | 345.1383 | 134.1023 | 0.56804 | -0.00038198 | 31.5093 | 0.00067245
0.65304 | 268.2042 | 141.928 | 300.4734 | 27.4079 | 345.1741 | 134.1021 | 0.56795 | -0.00038198 | 31.5143 | 0.00067256
0.65312 | 268.1771 | 142.283 | 300.1094 | 27.4006 | 344.8055 | 134.0885 | 0.56832 | -0.00035015 | 31.4891 | 0.00061611
0.65341 | 268.23 | 141.854 | 300.556 | 27.3964 | 345.261 | 134.115 | 0.56841 | -0.00038198 | 31.4932 | 0.00067201
0.65348 | 268.2566 | 141.902 | 300.5169 | 27.3974 | 345.2263 | 134.1283 | 0.5686 | -0.00038198 | 31.4877 | 0.00067179
0.65371 | 268.256 | 141.825 | 300.5937 | 27.388 | 345.303 | 134.128 | 0.5686 | -0.00044564 | 31.4876 | 0.00078376
0.65393 | 268.3629 | 141.774 | 300.6803 | 27.3951 | 345.4074 | 134.1814 | 0.56887 | -0.00038198 | 31.491 | 0.00067146
0.65407 | 268.3624 | 141.624 | 300.8301 | 27.3889 | 345.5572 | 134.1812 | 0.56906 | -0.00035015 | 31.4807 | 0.00061531
0.65415 | 268.2008 | 142.001 | 300.3993 | 27.3611 | 345.0994 | 134.1004 | 0.56924 | -0.00041381 | 31.4421 | 0.00072695
0.65437 | 268.1732 | 141.907 | 300.4841 | 27.3476 | 345.1796 | 134.0866 | 0.56924 | -0.00044564 | 31.4373 | 0.00078286
0.65452 | 268.2804 | 141.698 | 300.7288 | 27.3578 | 345.4422 | 134.1402 | 0.56961 | -0.00038198 | 31.4357 | 0.00067059
0.65481 | 268.5216 | 142.046 | 300.4612 | 27.3823 | 345.2148 | 134.2608 | 0.56961 | -0.00038198 | 31.478 | 0.00067059
0.65496 | 268.5749 | 141.999 | 300.526 | 27.3843 | 345.2885 | 134.2875 | 0.5698 | -0.00038198 | 31.4772 | 0.00067037
0.65496 | 268.3328 | 141.67 | 300.7743 | 27.3474 | 345.4964 | 134.1664 | 0.56998 | -0.00035015 | 31.4245 | 0.00061431
0.65518 | 268.3321 | 141.845 | 300.599 | 27.338 | 345.3211 | 134.1661 | 0.57007 | -0.00035015 | 31.4193 | 0.00061421
0.65533 | 268.3317 | 141.87 | 300.5739 | 27.3318 | 345.2958 | 134.1658 | 0.57026 | -0.00035015 | 31.409 | 0.00061401
0.65555 | 268.3848 | 142.025 | 300.4366 | 27.3307 | 345.1674 | 134.1924 | 0.57054 | -0.00038198 | 31.403 | 0.00066951
0.65569 | 268.3575 | 141.991 | 300.4615 | 27.3204 | 345.1877 | 134.1787 | 0.57054 | -0.00038198 | 31.3983 | 0.00066951
0.65599 | 268.4642 | 142.017 | 300.4711 | 27.3244 | 345.2151 | 134.2321 | 0.57072 | -0.00038198 | 31.4068 | 0.00066929
0.65592 | 268.303 | 142.056 | 300.3783 | 27.3029 | 345.0955 | 134.1515 | 0.57063 | -0.00031831 | 31.3836 | 0.00055783
0.65614 | 268.383 | 141.761 | 300.7 | 27.3059 | 345.4305 | 134.1915 | 0.571 | -0.00031831 | 31.3773 | 0.00055747
0.65636 | 268.4899 | 142.259 | 300.2376 | 27.313 | 344.986 | 134.245 | 0.57109 | -0.00035015 | 31.391 | 0.00061312
0.65651 | 268.5433 | 141.932 | 300.5824 | 27.315 | 345.3396 | 134.2716 | 0.571 | -0.00035015 | 31.4054 | 0.00061322
0.65673 | 268.435 | 141.884 | 300.5943 | 27.2893 | 345.3335 | 134.2175 | 0.57137 | -0.00035015 | 31.3661 | 0.00061282
0.6568 | 268.4079 | 141.904 | 300.5653 | 27.2821 | 345.2999 | 134.2039 | 0.57164 | -0.00038198 | 31.3462 | 0.00066821
0.65702 | 268.3803 | 141.831 | 300.6291 | 27.2687 | 345.3592 | 134.1902 | 0.57174 | -0.00035015 | 31.3363 | 0.00061242
0.65717 | 268.4874 | 142.067 | 300.4288 | 27.2789 | 345.1767 | 134.2437 | 0.57192 | -0.00038198 | 31.3449 | 0.00066788
0.65739 | 268.4061 | 142.115 | 300.3537 | 27.2574 | 345.088 | 134.203 | 0.57192 | -0.00035015 | 31.3306 | 0.00061222
0.65746 | 268.4596 | 142.034 | 300.4525 | 27.2625 | 345.1958 | 134.2298 | 0.5722 | -0.00038198 | 31.3248 | 0.00066756
0.65761 | 268.5399 | 142.338 | 300.1753 | 27.2686 | 344.9319 | 134.2699 | 0.57229 | -0.00038198 | 31.3338 | 0.00066745
0.65783 | 268.4854 | 142.208 | 300.2871 | 27.2511 | 345.0347 | 134.2427 | 0.57229 | -0.00035015 | 31.3243 | 0.00061183
0.65805 | 268.5923 | 142.28 | 300.2508 | 27.2582 | 345.0162 | 134.2962 | 0.57257 | -0.00035015 | 31.3278 | 0.00061153
0.6582 | 268.6188 | 142.327 | 300.2126 | 27.2561 | 344.9824 | 134.3094 | 0.57285 | -0.00035015 | 31.3172 | 0.00061124
0.65842 | 268.5105 | 142.194 | 300.3095 | 27.2305 | 345.0613 | 134.2553 | 0.57294 | -0.00035015 | 31.2933 | 0.00061114
0.65857 | 268.6983 | 142.527 | 300.0391 | 27.253 | 344.8222 | 134.3492 | 0.57312 | -0.00038198 | 31.316 | 0.00066648
0.65872 | 268.4289 | 142.351 | 300.1253 | 27.206 | 344.8635 | 134.2145 | 0.5734 | -0.00038198 | 31.2538 | 0.00066616
0.65886 | 268.5092 | 142.15 | 300.3531 | 27.2121 | 345.1046 | 134.2546 | 0.57349 | -0.00035015 | 31.2628 | 0.00061055
0.65908 | 268.7775 | 142.169 | 300.4235 | 27.2436 | 345.2197 | 134.3887 | 0.57331 | -0.00035015 | 31.3197 | 0.00061074
0.65923 | 268.777 | 142.146 | 300.4463 | 27.2375 | 345.2425 | 134.3885 | 0.57359 | -0.00028648 | 31.3045 | 0.00049946
0.65938 | 268.7228 | 142.174 | 300.4003 | 27.2232 | 345.1874 | 134.3614 | 0.57396 | -0.00031831 | 31.2748 | 0.0005546
0.65953 | 268.5071 | 142.252 | 300.2504 | 27.1844 | 345.0016 | 134.2536 | 0.57423 | -0.00035015 | 31.2222 | 0.00060976
0.65975 | 268.5871 | 142.181 | 300.348 | 27.1874 | 345.1126 | 134.2936 | 0.57423 | -0.00041381 | 31.2361 | 0.00072063
0.65997 | 268.6403 | 142.335 | 300.2118 | 27.1864 | 344.9851 | 134.3201 | 0.57414 | -0.00041381 | 31.2504 | 0.00072074
0.66004 | 268.5862 | 142.382 | 300.1467 | 27.1751 | 344.9111 | 134.2931 | 0.57442 | -0.00035015 | 31.2259 | 0.00060957
0.66026 | 268.5318 | 142.352 | 300.1586 | 27.1578 | 344.9139 | 134.2659 | 0.57469 | -0.00038198 | 31.2014 | 0.00066466
0.66034 | 268.4777 | 142.293 | 300.1996 | 27.1466 | 344.9459 | 134.2389 | 0.57469 | -0.00035015 | 31.192 | 0.00060927
0.66056 | 268.6654 | 142.328 | 300.2271 | 27.1659 | 345.0047 | 134.3327 | 0.5746 | -0.00038198 | 31.2296 | 0.00066477
0.6607 | 268.638 | 142.754 | 299.792 | 27.1557 | 344.565 | 134.319 | 0.57488 | -0.00035015 | 31.2098 | 0.00060908
0.66078 | 268.6647 | 142.388 | 300.1669 | 27.1567 | 344.9443 | 134.3323 | 0.57506 | -0.00035015 | 31.2044 | 0.00060888
0.66107 | 268.6907 | 142.474 | 300.0896 | 27.1485 | 344.8713 | 134.3453 | 0.57534 | -0.00035015 | 31.1939 | 0.00060859
0.66115 | 268.6098 | 142.302 | 300.2346 | 27.1333 | 345.0029 | 134.3049 | 0.57534 | -0.00038198 | 31.1798 | 0.00066391
0.66137 | 268.6091 | 142.639 | 299.8974 | 27.1241 | 344.6655 | 134.3045 | 0.57553 | -0.00038198 | 31.1697 | 0.0006637
0.66151 | 268.6086 | 142.478 | 300.0582 | 27.118 | 344.8263 | 134.3043 | 0.5759 | -0.00035015 | 31.1496 | 0.000608
0.66174 | 268.6617 | 142.462 | 300.0919 | 27.117 | 344.8689 | 134.3309 | 0.57608 | -0.00035015 | 31.1488 | 0.00060781
0.66181 | 268.7153 | 142.46 | 300.1118 | 27.122 | 344.8977 | 134.3577 | 0.57608 | -0.00038198 | 31.1581 | 0.00066306
0.6621 | 268.8489 | 142.972 | 299.6443 | 27.1301 | 344.4524 | 134.4244 | 0.57627 | -0.00035015 | 31.1713 | 0.00060761
0.66218 | 268.7411 | 142.669 | 299.9114 | 27.1108 | 344.7015 | 134.3705 | 0.57645 | -0.00035015 | 31.1426 | 0.00060742
0.66233 | 268.7944 | 142.805 | 299.7931 | 27.1129 | 344.5922 | 134.3972 | 0.57664 | -0.00035015 | 31.1419 | 0.00060722
0.66255 | 268.7399 | 142.677 | 299.903 | 27.0956 | 344.693 | 134.37 | 0.57691 | -0.00031831 | 31.1175 | 0.00055175
0.66269 | 268.7395 | 142.755 | 299.8248 | 27.0895 | 344.6147 | 134.3697 | 0.57691 | -0.00038198 | 31.1174 | 0.0006621
0.66291 | 268.7926 | 142.519 | 300.0785 | 27.0885 | 344.8773 | 134.3963 | 0.57701 | -0.00038198 | 31.1216 | 0.000662
0.66291 | 268.6312 | 142.824 | 299.7197 | 27.0641 | 344.4916 | 134.3156 | 0.57719 | -0.00038198 | 31.0837 | 0.00066179
0.66321 | 268.6572 | 142.628 | 299.9244 | 27.056 | 344.7006 | 134.3286 | 0.57738 | -0.00038198 | 31.0782 | 0.00066157
0.66328 | 268.6839 | 142.975 | 299.5863 | 27.057 | 344.3669 | 134.3419 | 0.57747 | -0.00038198 | 31.0779 | 0.00066147
0.6635 | 268.8715 | 142.891 | 299.7328 | 27.0763 | 344.5448 | 134.4358 | 0.57756 | -0.00038198 | 31.1054 | 0.00066136
0.66373 | 268.8977 | 142.629 | 300.0036 | 27.0712 | 344.8199 | 134.4489 | 0.57784 | -0.00035015 | 31.095 | 0.00060596
0.6638 | 268.8437 | 142.7 | 299.9146 | 27.0601 | 344.7218 | 134.4218 | 0.57793 | -0.00041381 | 31.0807 | 0.00071602
0.66402 | 268.843 | 142.511 | 300.1033 | 27.051 | 344.9105 | 134.4215 | 0.57812 | -0.00035015 | 31.0706 | 0.00060567
0.66417 | 268.8695 | 142.653 | 299.9702 | 27.049 | 344.7817 | 134.4347 | 0.5783 | -0.00038198 | 31.0653 | 0.00066052
0.66439 | 268.8688 | 142.95 | 299.6729 | 27.0399 | 344.4844 | 134.4344 | 0.57848 | -0.00035015 | 31.0552 | 0.00060528
0.66454 | 268.949 | 142.574 | 300.0757 | 27.0459 | 344.9005 | 134.4745 | 0.57867 | -0.00038198 | 31.0592 | 0.00066009
0.66483 | 268.975 | 142.266 | 300.3923 | 27.0379 | 345.2215 | 134.4875 | 0.57885 | -0.00041381 | 31.0538 | 0.00071488
0.66483 | 269.0019 | 142.098 | 300.5693 | 27.0419 | 345.403 | 134.501 | 0.57876 | -0.00038198 | 31.0633 | 0.00065999
0.66498 | 268.9477 | 142.308 | 300.3412 | 27.0278 | 345.1658 | 134.4738 | 0.57895 | -0.00038198 | 31.0441 | 0.00065978
0.6652 | 269.0008 | 142.401 | 300.2659 | 27.0268 | 345.0994 | 134.5004 | 0.57941 | -0.00038198 | 31.0285 | 0.00065925
0.66542 | 269.1077 | 142.16 | 300.5426 | 27.0339 | 345.3938 | 134.5538 | 0.57941 | -0.00038198 | 31.0469 | 0.00065925
0.66557 | 269.0535 | 142.232 | 300.4525 | 27.0197 | 345.2947 | 134.5267 | 0.57969 | -0.00035015 | 31.0227 | 0.00060403
0.66564 | 268.8381 | 142.121 | 300.4917 | 26.9844 | 345.298 | 134.419 | 0.57969 | -0.00038198 | 30.9856 | 0.00065894
0.66586 | 268.945 | 141.992 | 300.6563 | 26.9915 | 345.4805 | 134.4725 | 0.57987 | -0.00038198 | 30.9941 | 0.00065873
0.66601 | 268.8638 | 142.016 | 300.6053 | 26.9733 | 345.4159 | 134.4319 | 0.58006 | -0.00041381 | 30.9703 | 0.00071339
0.66623 | 269.0245 | 141.876 | 300.7988 | 26.9885 | 345.6363 | 134.5123 | 0.58015 | -0.00041381 | 30.993 | 0.00071328
0.66638 | 269.1854 | 141.876 | 300.8525 | 27.0067 | 345.7167 | 134.5927 | 0.58052 | -0.00035015 | 31.001 | 0.00060316
0.66652 | 269.0774 | 141.934 | 300.7585 | 26.9845 | 345.6047 | 134.5387 | 0.5807 | -0.00038198 | 30.9725 | 0.00065778
0.6666 | 269.0234 | 142.001 | 300.6735 | 26.9734 | 345.5107 | 134.5117 | 0.5807 | -0.00038198 | 30.9632 | 0.00065778
0.66689 | 268.9956 | 141.863 | 300.8022 | 26.9573 | 345.6348 | 134.4978 | 0.5807 | -0.00038198 | 30.9584 | 0.00065778
0.66704 | 269.1027 | 141.838 | 300.8629 | 26.9674 | 345.7134 | 134.5514 | 0.58116 | -0.00041381 | 30.9523 | 0.00071203
0.66726 | 269.1558 | 141.552 | 301.1666 | 26.9665 | 346.0259 | 134.5779 | 0.58107 | -0.00038198 | 30.9663 | 0.00065737
0.66741 | 269.1554 | 141.685 | 301.0335 | 26.9604 | 345.8927 | 134.5777 | 0.58126 | -0.00035015 | 30.9564 | 0.00060239
0.66748 | 269.0207 | 141.883 | 300.7906 | 26.9373 | 345.6273 | 134.5103 | 0.58135 | -0.00038198 | 30.9283 | 0.00065705
0.6677 | 269.02 | 141.575 | 301.0983 | 26.9283 | 345.935 | 134.51 | 0.58163 | -0.00038198 | 30.9134 | 0.00065674
0.66785 | 269.2347 | 141.873 | 300.8719 | 26.9545 | 345.7444 | 134.6174 | 0.58181 | -0.00038198 | 30.9405 | 0.00065653
0.66807 | 269.3147 | 141.695 | 301.0766 | 26.9575 | 345.9624 | 134.6574 | 0.582 | -0.00041381 | 30.9444 | 0.00071101
0.66822 | 269.3681 | 142.244 | 300.5454 | 26.9596 | 345.44 | 134.684 | 0.582 | -0.00038198 | 30.9536 | 0.00065632
0.66837 | 269.2062 | 142.451 | 300.2844 | 26.9294 | 345.1521 | 134.6031 | 0.58218 | -0.00041381 | 30.916 | 0.00071079
0.66851 | 269.2327 | 141.992 | 300.7522 | 26.9274 | 345.6243 | 134.6163 | 0.58237 | -0.00035015 | 30.9107 | 0.00060125
0.66866 | 269.2591 | 141.974 | 300.779 | 26.9254 | 345.6556 | 134.6296 | 0.58274 | -0.00035015 | 30.8956 | 0.00060086
0.66888 | 269.3122 | 142.099 | 300.6717 | 26.9245 | 345.5571 | 134.6561 | 0.58292 | -0.00035015 | 30.8949 | 0.00060067
0.66903 | 269.3387 | 141.81 | 300.9696 | 26.9225 | 345.8593 | 134.6693 | 0.58301 | -0.00035015 | 30.8946 | 0.00060058
0.6691 | 269.3385 | 141.818 | 300.9615 | 26.9195 | 345.8512 | 134.6692 | 0.58301 | -0.00041381 | 30.8945 | 0.00070977
0.66932 | 269.4185 | 141.629 | 301.1772 | 26.9226 | 346.0802 | 134.7092 | 0.58338 | -0.00038198 | 30.8887 | 0.00065476
0.66947 | 269.3911 | 141.804 | 300.993 | 26.9126 | 345.8916 | 134.6956 | 0.58348 | -0.00038198 | 30.8791 | 0.00065466
0.66969 | 269.3904 | 141.812 | 300.9848 | 26.9036 | 345.8832 | 134.6952 | 0.58366 | -0.00038198 | 30.8692 | 0.00065445
0.66991 | 269.4973 | 141.675 | 301.1574 | 26.9107 | 346.0737 | 134.7487 | 0.58375 | -0.00035015 | 30.8826 | 0.00059982
0.66999 | 269.2819 | 141.703 | 301.0576 | 26.8756 | 345.938 | 134.641 | 0.58385 | -0.00041381 | 30.8408 | 0.00070876
0.67013 | 269.3622 | 141.537 | 301.2504 | 26.8816 | 346.1441 | 134.6811 | 0.58385 | -0.00041381 | 30.8546 | 0.00070876
0.67036 | 269.4153 | 141.544 | 301.2611 | 26.8807 | 346.1636 | 134.7076 | 0.58412 | -0.00038198 | 30.849 | 0.00065393
0.67058 | 269.4146 | 141.587 | 301.2179 | 26.8717 | 346.1203 | 134.7073 | 0.58431 | -0.00038198 | 30.8392 | 0.00065373
0.67072 | 269.6024 | 141.548 | 301.3195 | 26.8938 | 346.2532 | 134.8012 | 0.58431 | -0.00041381 | 30.8713 | 0.0007082
0.67095 | 269.6824 | 141.983 | 300.9111 | 26.8969 | 345.8582 | 134.8412 | 0.58458 | -0.00041381 | 30.8703 | 0.00070787
0.67102 | 269.5208 | 141.936 | 300.9043 | 26.8699 | 345.8244 | 134.7604 | 0.58477 | -0.00035015 | 30.833 | 0.00059877
0.67117 | 269.5742 | 141.88 | 300.9781 | 26.8719 | 345.9071 | 134.7871 | 0.58495 | -0.00038198 | 30.8323 | 0.000653
0.67139 | 269.6004 | 141.867 | 300.9998 | 26.867 | 345.9332 | 134.8002 | 0.58532 | -0.00038198 | 30.8173 | 0.00065259
0.67153 | 269.6268 | 141.808 | 301.0676 | 26.865 | 346.0054 | 134.8134 | 0.58523 | -0.00038198 | 30.8267 | 0.00065269
0.67176 | 269.6262 | 141.736 | 301.1394 | 26.8561 | 346.0771 | 134.8131 | 0.58542 | -0.00038198 | 30.8169 | 0.00065249
0.67176 | 269.4648 | 141.822 | 300.9996 | 26.832 | 345.9104 | 134.7324 | 0.5856 | -0.00038198 | 30.7796 | 0.00065228
0.6719 | 269.4912 | 142.161 | 300.6694 | 26.8301 | 345.5846 | 134.7456 | 0.58569 | -0.00038198 | 30.7792 | 0.00065218
0.6722 | 269.7055 | 141.732 | 301.1698 | 26.8502 | 346.1207 | 134.8527 | 0.58579 | -0.00038198 | 30.811 | 0.00065208
0.67242 | 269.7586 | 142.078 | 300.8415 | 26.8493 | 345.8013 | 134.8793 | 0.58597 | -0.00041381 | 30.8103 | 0.00070619
0.67257 | 269.8119 | 141.981 | 300.9563 | 26.8513 | 345.925 | 134.906 | 0.58616 | -0.00038198 | 30.8097 | 0.00065166
0.67264 | 269.6503 | 142.279 | 300.6044 | 26.8244 | 345.5462 | 134.8252 | 0.58625 | -0.00035015 | 30.7773 | 0.00059727
0.67286 | 269.5959 | 142.49 | 300.3753 | 26.8074 | 345.3079 | 134.7979 | 0.58653 | -0.00038198 | 30.7534 | 0.00065125
0.67301 | 269.6492 | 142.129 | 300.7541 | 26.8095 | 345.6956 | 134.8246 | 0.58662 | -0.00041381 | 30.7577 | 0.00070541
0.67323 | 269.6485 | 142.146 | 300.7368 | 26.8006 | 345.6783 | 134.8243 | 0.58662 | -0.00038198 | 30.7576 | 0.00065115
0.67338 | 269.675 | 142.359 | 300.5327 | 26.7987 | 345.4785 | 134.8375 | 0.5869 | -0.00038198 | 30.7475 | 0.00065084
0.67352 | 269.7014 | 141.941 | 300.9595 | 26.7967 | 345.9097 | 134.8507 | 0.5869 | -0.00035015 | 30.7521 | 0.00059661
0.67367 | 269.7278 | 142.4 | 300.5093 | 26.7948 | 345.4639 | 134.8639 | 0.58708 | -0.00038198 | 30.7469 | 0.00065064
0.67382 | 269.835 | 142.205 | 300.74 | 26.8048 | 345.7125 | 134.9175 | 0.58736 | -0.00035015 | 30.7506 | 0.00059614
0.67404 | 269.8612 | 142.113 | 300.8407 | 26.7999 | 345.8176 | 134.9306 | 0.58754 | -0.00038198 | 30.7454 | 0.00065013
0.67419 | 269.9145 | 142.099 | 300.8725 | 26.802 | 345.8583 | 134.9573 | 0.58791 | -0.00035015 | 30.7351 | 0.00059557
0.67441 | 269.8869 | 142.533 | 300.4293 | 26.7891 | 345.4105 | 134.9435 | 0.58791 | -0.00041381 | 30.7304 | 0.00070386
0.67448 | 269.7254 | 142.204 | 300.7045 | 26.7622 | 345.6587 | 134.8627 | 0.588 | -0.00035015 | 30.6981 | 0.00059548
0.6747 | 269.7785 | 142.077 | 300.8492 | 26.7613 | 345.8122 | 134.8892 | 0.5881 | -0.00041381 | 30.7023 | 0.00070364
0.67485 | 269.778 | 142.458 | 300.468 | 26.7554 | 345.431 | 134.889 | 0.58837 | -0.00038198 | 30.6878 | 0.00064921
0.67514 | 270.0191 | 142.148 | 300.8584 | 26.7795 | 345.8616 | 135.0096 | 0.58837 | -0.00041381 | 30.7288 | 0.00070331
0.67522 | 269.992 | 142.31 | 300.6873 | 26.7725 | 345.686 | 134.996 | 0.58856 | -0.00038198 | 30.7145 | 0.000649
0.67522 | 269.8038 | 142.485 | 300.4496 | 26.7446 | 345.4169 | 134.9019 | 0.58884 | -0.00028648 | 30.6681 | 0.00048652
0.67551 | 269.8566 | 142.5 | 300.4522 | 26.7408 | 345.4283 | 134.9283 | 0.58884 | -0.00035015 | 30.6771 | 0.00059464
0.67573 | 269.8829 | 142.267 | 300.694 | 26.7359 | 345.6744 | 134.9414 | 0.58921 | -0.00038198 | 30.6623 | 0.00064829
0.67588 | 269.8555 | 142.187 | 300.7648 | 26.7261 | 345.7408 | 134.9278 | 0.5893 | -0.00038198 | 30.6528 | 0.00064819
0.67603 | 269.9626 | 142.147 | 300.8405 | 26.7361 | 345.8343 | 134.9813 | 0.58939 | -0.00035015 | 30.6662 | 0.00059408
0.67618 | 269.8277 | 142.274 | 300.6686 | 26.7103 | 345.6399 | 134.9139 | 0.58967 | -0.00035015 | 30.6289 | 0.0005938
0.67632 | 269.8273 | 142.524 | 300.4184 | 26.7044 | 345.3896 | 134.9136 | 0.58995 | -0.00038198 | 30.6144 | 0.00064748
0.67654 | 269.9879 | 142.473 | 300.523 | 26.7194 | 345.521 | 134.994 | 0.58976 | -0.00038198 | 30.6512 | 0.00064768
0.67669 | 269.9875 | 142.408 | 300.5878 | 26.7136 | 345.5857 | 134.9937 | 0.59004 | -0.00035015 | 30.6368 | 0.00059343
0.67691 | 270.0675 | 142.384 | 300.6385 | 26.7167 | 345.6497 | 135.0337 | 0.59031 | -0.00035015 | 30.6359 | 0.00059315
0.67706 | 270.1208 | 142.243 | 300.7973 | 26.7187 | 345.8174 | 135.0604 | 0.59041 | -0.00038198 | 30.6402 | 0.00064697
0.67721 | 269.9859 | 142.173 | 300.8223 | 26.693 | 345.82 | 134.993 | 0.59041 | -0.00041381 | 30.6173 | 0.00070089
0.67735 | 269.9854 | 142.318 | 300.6771 | 26.6871 | 345.6747 | 134.9927 | 0.59059 | -0.00038198 | 30.6076 | 0.00064677
0.67758 | 270.0923 | 142.426 | 300.6048 | 26.6942 | 345.6202 | 135.0462 | 0.59078 | -0.00041381 | 30.6162 | 0.00070045
0.67772 | 270.1457 | 142.434 | 300.6146 | 26.6962 | 345.6388 | 135.0728 | 0.59105 | -0.00035015 | 30.6108 | 0.00059241
0.6778 | 270.1186 | 142.477 | 300.5625 | 26.6893 | 345.5823 | 135.0593 | 0.59115 | -0.00038198 | 30.6015 | 0.00064616
0.67802 | 270.2254 | 142.314 | 300.7611 | 26.6964 | 345.7987 | 135.1127 | 0.59133 | -0.00038198 | 30.61 | 0.00064596
0.67817 | 270.1174 | 142.408 | 300.6311 | 26.6747 | 345.6507 | 135.0587 | 0.59142 | -0.00038198 | 30.5869 | 0.00064586
0.67846 | 270.1972 | 142.101 | 300.9647 | 26.6748 | 345.9976 | 135.0986 | 0.59179 | -0.00041381 | 30.5813 | 0.00069924
0.67853 | 270.1701 | 142.284 | 300.7727 | 26.668 | 345.801 | 135.085 | 0.59179 | -0.00041381 | 30.5767 | 0.00069924
0.67883 | 270.223 | 142.504 | 300.5703 | 26.6642 | 345.6075 | 135.1115 | 0.59207 | -0.00038198 | 30.5713 | 0.00064515
0.67883 | 270.1423 | 142.416 | 300.6314 | 26.6523 | 345.6551 | 135.0711 | 0.59216 | -0.00038198 | 30.5529 | 0.00064505
0.67905 | 270.1416 | 142.427 | 300.6202 | 26.6435 | 345.6438 | 135.0708 | 0.59235 | -0.00038198 | 30.5433 | 0.00064485
0.67927 | 270.1678 | 142.657 | 300.3989 | 26.6387 | 345.4269 | 135.0839 | 0.59263 | -0.00041381 | 30.5334 | 0.00069826
0.67927 | 270.114 | 142.44 | 300.598 | 26.6308 | 345.617 | 135.057 | 0.59253 | -0.00035015 | 30.5291 | 0.00059093
0.67956 | 270.3283 | 142.668 | 300.4414 | 26.6508 | 345.4961 | 135.1641 | 0.5929 | -0.00031831 | 30.5462 | 0.00053687
0.67979 | 270.3545 | 142.549 | 300.5692 | 26.6459 | 345.6282 | 135.1772 | 0.5929 | -0.00044564 | 30.5506 | 0.00075162
0.67986 | 270.3005 | 142.956 | 300.1442 | 26.6351 | 345.1942 | 135.1502 | 0.59309 | -0.00041381 | 30.532 | 0.00069772
0.68001 | 270.3269 | 142.912 | 300.197 | 26.6332 | 345.2514 | 135.1634 | 0.59318 | -0.00038198 | 30.5317 | 0.00064395
0.68023 | 270.2455 | 142.63 | 300.4518 | 26.6126 | 345.4928 | 135.1228 | 0.59346 | -0.00038198 | 30.5037 | 0.00064365
0.68038 | 270.272 | 143.209 | 299.8817 | 26.6107 | 344.927 | 135.136 | 0.59373 | -0.00035015 | 30.4939 | 0.00058973
0.68052 | 270.2446 | 142.884 | 300.1975 | 26.601 | 345.2383 | 135.1223 | 0.59392 | -0.00038198 | 30.4798 | 0.00064315
0.68067 | 270.1635 | 143.188 | 299.8665 | 26.5833 | 344.8937 | 135.0817 | 0.59383 | -0.00038198 | 30.4709 | 0.00064325
0.68089 | 270.3511 | 142.985 | 300.132 | 26.6022 | 345.1905 | 135.1755 | 0.5941 | -0.00041381 | 30.4883 | 0.00069653
0.68104 | 270.2968 | 142.785 | 300.3139 | 26.5885 | 345.3634 | 135.1484 | 0.5941 | -0.00041381 | 30.4791 | 0.00069653
0.68119 | 270.4039 | 143.111 | 300.0236 | 26.5984 | 345.091 | 135.202 | 0.59429 | -0.00038198 | 30.4877 | 0.00064275
0.68141 | 270.457 | 143.48 | 299.6723 | 26.5976 | 344.7485 | 135.2285 | 0.59475 | -0.00038198 | 30.4729 | 0.00064225
0.68148 | 270.3761 | 142.754 | 300.3714 | 26.5829 | 345.4341 | 135.1881 | 0.59457 | -0.00041381 | 30.4688 | 0.00069598
0.68163 | 270.3219 | 143.044 | 300.0633 | 26.5692 | 345.1169 | 135.1609 | 0.59484 | -0.00041381 | 30.4455 | 0.00069566
0.68185 | 270.375 | 142.902 | 300.223 | 26.5683 | 345.2855 | 135.1875 | 0.59503 | -0.00038198 | 30.4449 | 0.00064195
0.68207 | 270.3474 | 143.03 | 300.0858 | 26.5557 | 345.1437 | 135.1737 | 0.59512 | -0.00038198 | 30.4356 | 0.00064185
0.68222 | 270.347 | 143.098 | 300.0177 | 26.5499 | 345.0755 | 135.1735 | 0.59531 | -0.00041381 | 30.426 | 0.00069512
0.68244 | 270.5883 | 143.372 | 299.8241 | 26.5767 | 344.9222 | 135.2942 | 0.59568 | -0.00038198 | 30.4477 | 0.00064125
0.68251 | 270.4536 | 143.174 | 299.9772 | 26.5541 | 345.0528 | 135.2268 | 0.59568 | -0.00038198 | 30.4251 | 0.00064125
0.68281 | 270.5065 | 143.293 | 299.8758 | 26.5503 | 344.9603 | 135.2533 | 0.59586 | -0.00044564 | 30.4245 | 0.00074789
0.68288 | 270.5332 | 143.193 | 299.9847 | 26.5514 | 345.0736 | 135.2666 | 0.59586 | -0.00044564 | 30.429 | 0.00074789
0.6831 | 270.4518 | 143.234 | 299.9166 | 26.5309 | 344.9919 | 135.2259 | 0.59604 | -0.00038198 | 30.4059 | 0.00064085
0.68325 | 270.532 | 142.951 | 300.2263 | 26.5369 | 345.315 | 135.266 | 0.59623 | -0.00041381 | 30.4099 | 0.00069404
0.68332 | 270.3705 | 142.892 | 300.2315 | 26.5104 | 345.2932 | 135.1852 | 0.59632 | -0.00044564 | 30.3781 | 0.00074731
0.68354 | 270.4236 | 143.166 | 299.9752 | 26.5096 | 345.0458 | 135.2118 | 0.59651 | -0.00038198 | 30.3776 | 0.00064036
0.68362 | 270.4771 | 143.054 | 300.105 | 26.5146 | 345.1846 | 135.2386 | 0.5966 | -0.00041381 | 30.3819 | 0.00069361
0.68391 | 270.5838 | 142.979 | 300.2156 | 26.5187 | 345.3129 | 135.2919 | 0.59678 | -0.00038198 | 30.3903 | 0.00064006
0.68406 | 270.664 | 143.144 | 300.0773 | 26.5247 | 345.188 | 135.332 | 0.59706 | -0.00038198 | 30.3897 | 0.00063976
0.68413 | 270.5024 | 143.155 | 300.0125 | 26.4983 | 345.0962 | 135.2512 | 0.59715 | -0.00038198 | 30.3579 | 0.00063966
0.68435 | 270.448 | 143.169 | 299.9803 | 26.4818 | 345.055 | 135.224 | 0.59734 | -0.00038198 | 30.3394 | 0.00063946
0.68465 | 270.5546 | 143.17 | 300.0149 | 26.4859 | 345.1073 | 135.2773 | 0.59743 | -0.00041381 | 30.3525 | 0.00069265
0.68472 | 270.662 | 143.441 | 299.7797 | 26.4988 | 344.89 | 135.331 | 0.59771 | -0.00035015 | 30.3564 | 0.00058581
0.68494 | 270.6075 | 143.118 | 300.0845 | 26.4823 | 345.1857 | 135.3037 | 0.59789 | -0.00038198 | 30.3379 | 0.00063887
0.68502 | 270.5266 | 143.311 | 299.8645 | 26.4676 | 344.9523 | 135.2633 | 0.59808 | -0.00035015 | 30.315 | 0.00058545
0.68516 | 270.6875 | 142.929 | 300.3002 | 26.4854 | 345.4147 | 135.3437 | 0.59836 | -0.00035015 | 30.3279 | 0.00058518
0.68539 | 270.633 | 143.301 | 299.91 | 26.4689 | 345.0155 | 135.3165 | 0.59836 | -0.00035015 | 30.3187 | 0.00058518
0.68553 | 270.7401 | 143.284 | 299.9627 | 26.4788 | 345.0861 | 135.3701 | 0.59854 | -0.00041381 | 30.3273 | 0.00069136
0.68568 | 270.7397 | 143.193 | 300.0536 | 26.4731 | 345.1768 | 135.3698 | 0.59873 | -0.00035015 | 30.3179 | 0.00058482
0.6859 | 270.7659 | 143.345 | 299.9103 | 26.4684 | 345.0379 | 135.3829 | 0.59909 | -0.00038198 | 30.3035 | 0.00063759
0.68605 | 270.5503 | 143.317 | 299.8664 | 26.4313 | 344.9581 | 135.2751 | 0.59919 | -0.00041381 | 30.2628 | 0.00069062
0.6862 | 270.6305 | 143.115 | 300.0952 | 26.4373 | 345.2003 | 135.3153 | 0.59919 | -0.00041381 | 30.2762 | 0.00069062
0.68649 | 270.7103 | 143.214 | 300.0228 | 26.4375 | 345.1411 | 135.3551 | 0.59956 | -0.00035015 | 30.2709 | 0.00058401
0.68664 | 270.7636 | 143.017 | 300.2375 | 26.4396 | 345.3648 | 135.3818 | 0.59956 | -0.00041381 | 30.2798 | 0.00069019
0.68678 | 270.8976 | 142.891 | 300.4082 | 26.4535 | 345.5578 | 135.4488 | 0.59956 | -0.00038198 | 30.3021 | 0.0006371
0.68686 | 270.7091 | 142.978 | 300.2584 | 26.4232 | 345.3766 | 135.3546 | 0.59993 | -0.00041381 | 30.252 | 0.00068976
0.68701 | 270.6549 | 142.957 | 300.2613 | 26.4096 | 345.3705 | 135.3275 | 0.59993 | -0.00041381 | 30.243 | 0.00068976
0.68723 | 270.7349 | 143.258 | 299.987 | 26.4128 | 345.1094 | 135.3674 | 0.60002 | -0.00041381 | 30.2517 | 0.00068966
0.68737 | 270.7882 | 143.209 | 300.0537 | 26.4149 | 345.1851 | 135.3941 | 0.60039 | -0.00038198 | 30.2419 | 0.00063621
0.68767 | 270.7873 | 143.431 | 299.8314 | 26.4034 | 344.9627 | 135.3937 | 0.60076 | -0.00044564 | 30.2232 | 0.00074179
0.68767 | 270.5722 | 143.352 | 299.8387 | 26.3721 | 344.9341 | 135.2861 | 0.60067 | -0.00041381 | 30.192 | 0.00068892
0.68796 | 270.6251 | 142.994 | 300.2144 | 26.3685 | 345.3185 | 135.3125 | 0.60057 | -0.00044564 | 30.2054 | 0.00074202
0.68796 | 270.5982 | 143.099 | 300.1004 | 26.3646 | 345.2001 | 135.2991 | 0.60094 | -0.00041381 | 30.1824 | 0.0006886
0.68811 | 270.8935 | 143.306 | 299.9918 | 26.4019 | 345.1408 | 135.4468 | 0.60104 | -0.00041381 | 30.2269 | 0.00068849
0.68841 | 270.8388 | 143.017 | 300.2626 | 26.3827 | 345.4024 | 135.4194 | 0.60131 | -0.00038198 | 30.2039 | 0.00063524
0.68855 | 270.8653 | 143.187 | 300.1014 | 26.3809 | 345.2456 | 135.4326 | 0.60141 | -0.00038198 | 30.2036 | 0.00063514
0.6887 | 270.7303 | 143.232 | 300.0114 | 26.3556 | 345.1332 | 135.3652 | 0.60159 | -0.00044564 | 30.1719 | 0.00074077
0.68885 | 270.703 | 143.312 | 299.9223 | 26.346 | 345.0395 | 135.3515 | 0.60159 | -0.00035015 | 30.1674 | 0.00058203
0.68907 | 270.8099 | 143.402 | 299.868 | 26.3531 | 345.0029 | 135.4049 | 0.60187 | -0.00035015 | 30.1712 | 0.00058177
0.68922 | 270.7288 | 143.565 | 299.6779 | 26.3357 | 344.7994 | 135.3644 | 0.60205 | -0.00035015 | 30.1485 | 0.00058159
0.68944 | 270.7819 | 143.453 | 299.8076 | 26.3349 | 344.9379 | 135.3909 | 0.60224 | -0.00041381 | 30.148 | 0.00068712
0.68944 | 270.5936 | 143.363 | 299.8349 | 26.3076 | 344.9338 | 135.2968 | 0.60242 | -0.00038198 | 30.1075 | 0.00063407
0.68973 | 270.8347 | 143.839 | 299.4392 | 26.3313 | 344.5784 | 135.4174 | 0.60251 | -0.00041381 | 30.1429 | 0.0006868
0.68988 | 270.9149 | 143.486 | 299.819 | 26.3373 | 344.9715 | 135.4575 | 0.6027 | -0.00041381 | 30.147 | 0.00068659
0.69017 | 271.0216 | 143.588 | 299.7525 | 26.3415 | 344.9228 | 135.5108 | 0.60288 | -0.00041381 | 30.1555 | 0.00068638
0.69025 | 270.9676 | 143.374 | 299.9485 | 26.3309 | 345.1098 | 135.4838 | 0.60307 | -0.00038198 | 30.1373 | 0.00063339
0.69032 | 270.806 | 143.538 | 299.7307 | 26.3047 | 344.865 | 135.403 | 0.60335 | -0.00038198 | 30.0966 | 0.0006331
0.69054 | 270.7516 | 143.479 | 299.7715 | 26.2884 | 344.8968 | 135.3758 | 0.60344 | -0.00041381 | 30.083 | 0.00068575
0.69069 | 270.8587 | 143.495 | 299.7912 | 26.2983 | 344.9343 | 135.4293 | 0.60353 | -0.00041381 | 30.0961 | 0.00068565
0.69091 | 270.8311 | 143.56 | 299.717 | 26.2859 | 344.8555 | 135.4155 | 0.60381 | -0.00044564 | 30.0777 | 0.00073805
0.69106 | 271.0726 | 143.653 | 299.7045 | 26.3152 | 344.8833 | 135.5363 | 0.60409 | -0.00041381 | 30.1039 | 0.00068502
0.69128 | 271.0451 | 143.909 | 299.4394 | 26.3028 | 344.6135 | 135.5225 | 0.6039 | -0.00041381 | 30.1086 | 0.00068523
0.69135 | 270.9642 | 143.635 | 299.6864 | 26.2883 | 344.8471 | 135.4821 | 0.60409 | -0.00041381 | 30.086 | 0.00068502
0.69157 | 270.9097 | 143.872 | 299.4312 | 26.2721 | 344.5829 | 135.4549 | 0.60446 | -0.00038198 | 30.0586 | 0.00063194
0.69179 | 271.0704 | 143.669 | 299.6878 | 26.2869 | 344.8662 | 135.5352 | 0.60464 | -0.00038198 | 30.0759 | 0.00063174
0.69194 | 271.043 | 143.707 | 299.6407 | 26.2773 | 344.8145 | 135.5215 | 0.60492 | -0.00038198 | 30.0576 | 0.00063145
0.69209 | 271.0963 | 143.586 | 299.7794 | 26.2794 | 344.9622 | 135.5482 | 0.60501 | -0.00041381 | 30.0619 | 0.00068397
0.69216 | 270.8272 | 143.622 | 299.6537 | 26.2378 | 344.7916 | 135.4136 | 0.6051 | -0.00041381 | 30.0128 | 0.00068386
0.69238 | 270.8534 | 143.474 | 299.8105 | 26.2332 | 344.9527 | 135.4267 | 0.60529 | -0.00041381 | 30.0079 | 0.00068366
0.69261 | 271.1216 | 143.724 | 299.6499 | 26.2635 | 344.8368 | 135.5608 | 0.60547 | -0.00041381 | 30.0431 | 0.00068345
0.69275 | 271.1212 | 143.855 | 299.5187 | 26.2579 | 344.7056 | 135.5606 | 0.60556 | -0.00041381 | 30.0384 | 0.00068334
0.6929 | 271.2014 | 143.276 | 300.1245 | 26.2639 | 345.3247 | 135.6007 | 0.60575 | -0.00041381 | 30.0425 | 0.00068313
0.69297 | 271.0398 | 143.963 | 299.3836 | 26.2378 | 344.5569 | 135.5199 | 0.60593 | -0.00035015 | 30.0067 | 0.00057786
0.69319 | 271.0391 | 143.966 | 299.3804 | 26.2293 | 344.5536 | 135.5196 | 0.60603 | -0.00038198 | 30.002 | 0.0006303
0.69349 | 271.0113 | 143.975 | 299.3621 | 26.2141 | 344.5307 | 135.5057 | 0.6063 | -0.00035015 | 29.9837 | 0.00057751
0.69356 | 271.038 | 143.939 | 299.407 | 26.2152 | 344.58 | 135.519 | 0.6063 | -0.00041381 | 29.9881 | 0.00068251
0.69378 | 271.0373 | 143.593 | 299.7528 | 26.2068 | 344.9257 | 135.5187 | 0.6064 | -0.00041381 | 29.9834 | 0.0006824
0.69386 | 271.0909 | 143.852 | 299.5116 | 26.2117 | 344.6934 | 135.5454 | 0.60677 | -0.00035015 | 29.9739 | 0.00057707
0.694 | 271.0366 | 144.037 | 299.3085 | 26.1983 | 344.4813 | 135.5183 | 0.60695 | -0.00041381 | 29.9559 | 0.00068178
0.69415 | 271.0362 | 144.003 | 299.3424 | 26.1927 | 344.5151 | 135.5181 | 0.60695 | -0.00038198 | 29.9558 | 0.00062934
0.69437 | 271.1162 | 144.233 | 299.1391 | 26.1959 | 344.3251 | 135.5581 | 0.60723 | -0.00041381 | 29.9553 | 0.00068147
0.69459 | 271.1424 | 144.026 | 299.3548 | 26.1913 | 344.5452 | 135.5712 | 0.60723 | -0.00035015 | 29.9596 | 0.00057663
0.69474 | 271.115 | 144.192 | 299.1797 | 26.1818 | 344.3655 | 135.5575 | 0.60769 | -0.00038198 | 29.9323 | 0.00062857
0.69489 | 271.0339 | 143.902 | 299.4426 | 26.1646 | 344.615 | 135.517 | 0.60788 | -0.00041381 | 29.9099 | 0.00068074
0.69504 | 270.9797 | 144.073 | 299.2536 | 26.1512 | 344.4168 | 135.4898 | 0.60778 | -0.00044564 | 29.9055 | 0.00073322
0.69526 | 271.0866 | 144.149 | 299.2132 | 26.1583 | 344.3943 | 135.5433 | 0.60797 | -0.00041381 | 29.914 | 0.00068064
0.6954 | 271.3012 | 144.05 | 299.3837 | 26.1836 | 344.6006 | 135.6506 | 0.60825 | -0.00038198 | 29.9357 | 0.000628
0.69555 | 271.2739 | 144.206 | 299.2186 | 26.1741 | 344.4309 | 135.6369 | 0.60834 | -0.00041381 | 29.9266 | 0.00068023
0.6957 | 271.0852 | 143.956 | 299.4057 | 26.1415 | 344.5866 | 135.5426 | 0.60852 | -0.00044564 | 29.8865 | 0.00073233
0.69585 | 271.1116 | 144.167 | 299.2035 | 26.1397 | 344.3888 | 135.5558 | 0.60852 | -0.00041381 | 29.8908 | 0.00068002
0.69607 | 271.1378 | 144.381 | 298.9983 | 26.1352 | 344.1879 | 135.5689 | 0.60889 | -0.00038198 | 29.877 | 0.00062733
0.69622 | 271.1643 | 144.476 | 298.9121 | 26.1335 | 344.1061 | 135.5821 | 0.60917 | -0.00035015 | 29.8678 | 0.00057479
0.69644 | 271.1367 | 144.32 | 299.0589 | 26.1212 | 344.2483 | 135.5683 | 0.60917 | -0.00038198 | 29.8632 | 0.00062705
0.69651 | 271.0558 | 144.229 | 299.1229 | 26.1068 | 344.2989 | 135.5279 | 0.60926 | -0.00041381 | 29.8454 | 0.0006792
0.69673 | 271.0282 | 144.193 | 299.1497 | 26.0946 | 344.3211 | 135.5141 | 0.60926 | -0.00041381 | 29.8409 | 0.0006792
0.69688 | 271.1891 | 144.289 | 299.1074 | 26.1122 | 344.3055 | 135.5945 | 0.60972 | -0.00035015 | 29.8447 | 0.00057427
0.69703 | 271.2693 | 144.403 | 299.0201 | 26.1182 | 344.2317 | 135.6347 | 0.60963 | -0.00038198 | 29.8623 | 0.00062657
0.69725 | 271.2955 | 144.321 | 299.1108 | 26.1136 | 344.3268 | 135.6478 | 0.60982 | -0.00044564 | 29.8576 | 0.00073078
0.69739 | 271.2951 | 144.564 | 298.8677 | 26.1081 | 344.0835 | 135.6475 | 0.60991 | -0.00038198 | 29.853 | 0.00062628
0.69754 | 271.1333 | 144.367 | 299.0108 | 26.0793 | 344.1996 | 135.5666 | 0.61019 | -0.00041381 | 29.8129 | 0.00067817
0.69769 | 271.079 | 144.466 | 298.8937 | 26.0661 | 344.0735 | 135.5395 | 0.61037 | -0.00035015 | 29.795 | 0.00057366
0.69798 | 271.1319 | 144.52 | 298.8573 | 26.0626 | 344.046 | 135.566 | 0.61046 | -0.00041381 | 29.7991 | 0.00067786
0.69806 | 271.1317 | 144.792 | 298.5852 | 26.0598 | 343.7738 | 135.5658 | 0.61074 | -0.00038198 | 29.7856 | 0.00062543
0.6982 | 271.1581 | 144.901 | 298.485 | 26.0581 | 343.6781 | 135.5791 | 0.61074 | -0.00041381 | 29.7899 | 0.00067755
0.69828 | 271.0234 | 144.482 | 298.8591 | 26.0361 | 344.0297 | 135.5117 | 0.61102 | -0.00041381 | 29.7543 | 0.00067724
0.6985 | 271.1841 | 144.604 | 298.7907 | 26.0509 | 343.988 | 135.592 | 0.6112 | -0.00035015 | 29.7716 | 0.00057288
0.69872 | 271.2103 | 144.624 | 298.7794 | 26.0464 | 343.9811 | 135.6051 | 0.61139 | -0.00038198 | 29.7669 | 0.00062477
0.69894 | 271.2096 | 145.03 | 298.3732 | 26.038 | 343.5748 | 135.6048 | 0.61157 | -0.00038198 | 29.7578 | 0.00062458
0.69909 | 271.3167 | 144.69 | 298.7489 | 26.0479 | 343.9684 | 135.6584 | 0.61157 | -0.00041381 | 29.7753 | 0.00067663
0.69916 | 271.2089 | 144.911 | 298.492 | 26.0297 | 343.6935 | 135.6045 | 0.61167 | -0.00038198 | 29.7532 | 0.00062449
0.69938 | 271.1276 | 144.761 | 298.6149 | 26.0098 | 343.8028 | 135.5638 | 0.61194 | -0.00035015 | 29.7264 | 0.00057219
0.69953 | 271.1809 | 144.883 | 298.5106 | 26.012 | 343.7074 | 135.5904 | 0.61222 | -0.00038198 | 29.7217 | 0.00062392
0.69968 | 271.1536 | 144.939 | 298.4455 | 26.0026 | 343.6378 | 135.5768 | 0.61222 | -0.00038198 | 29.7172 | 0.00062392
0.6999 | 271.368 | 145.202 | 298.254 | 26.025 | 343.482 | 135.684 | 0.61231 | -0.00035015 | 29.7477 | 0.00057184
0.70012 | 271.3673 | 145.009 | 298.4468 | 26.0167 | 343.6746 | 135.6836 | 0.61268 | -0.00038198 | 29.7297 | 0.00062345
0.70019 | 271.2057 | 145.042 | 298.3599 | 25.9909 | 343.5609 | 135.6029 | 0.61268 | -0.00041381 | 29.7033 | 0.00067541
0.70041 | 271.2319 | 144.882 | 298.5286 | 25.9864 | 343.734 | 135.616 | 0.61277 | -0.00041381 | 29.7031 | 0.0006753
0.70056 | 271.2584 | 145.154 | 298.2655 | 25.9848 | 343.4752 | 135.6292 | 0.61296 | -0.00041381 | 29.6985 | 0.0006751
0.70078 | 271.2039 | 145.132 | 298.2693 | 25.9688 | 343.47 | 135.602 | 0.61333 | -0.00035015 | 29.6717 | 0.00057089
0.70093 | 271.2303 | 145.136 | 298.2741 | 25.9671 | 343.4792 | 135.6152 | 0.61351 | -0.00038198 | 29.667 | 0.00062261
0.701 | 271.1226 | 145.13 | 298.2442 | 25.949 | 343.4313 | 135.5613 | 0.61351 | -0.00038198 | 29.6495 | 0.00062261
0.70122 | 271.3101 | 145.14 | 298.2967 | 25.9676 | 343.515 | 135.655 | 0.61361 | -0.00038198 | 29.6756 | 0.00062251
0.70137 | 271.3096 | 145.264 | 298.1725 | 25.962 | 343.3908 | 135.6548 | 0.61379 | -0.00041381 | 29.6666 | 0.00067418
0.70159 | 271.4165 | 145.3 | 298.1722 | 25.9691 | 343.4083 | 135.7083 | 0.61388 | -0.00038198 | 29.6795 | 0.00062223
0.70174 | 271.3892 | 145.329 | 298.1341 | 25.9597 | 343.3656 | 135.6946 | 0.61416 | -0.00031831 | 29.6616 | 0.00051829
0.70189 | 271.2005 | 145.418 | 297.9822 | 25.9274 | 343.1822 | 135.6002 | 0.61425 | -0.00035015 | 29.6265 | 0.00057003
0.70196 | 271.1734 | 145.509 | 297.8821 | 25.9208 | 343.0777 | 135.5867 | 0.61435 | -0.00041381 | 29.6176 | 0.00067358
0.70226 | 271.1187 | 145.693 | 297.6799 | 25.9022 | 342.8663 | 135.5593 | 0.61453 | -0.00041381 | 29.5998 | 0.00067337
0.7024 | 271.172 | 145.542 | 297.8487 | 25.9043 | 343.044 | 135.586 | 0.61481 | -0.00041381 | 29.5951 | 0.00067307
0.70255 | 271.1984 | 145.589 | 297.8105 | 25.9027 | 343.0102 | 135.5992 | 0.61499 | -0.00041381 | 29.5905 | 0.00067287
0.7027 | 271.2787 | 145.576 | 297.8502 | 25.9086 | 343.0633 | 135.6393 | 0.61499 | -0.00038198 | 29.6036 | 0.00062111
0.70285 | 271.2782 | 145.702 | 297.7241 | 25.9031 | 342.9371 | 135.6391 | 0.61518 | -0.00041381 | 29.5946 | 0.00067267
0.70307 | 271.3044 | 145.549 | 297.8858 | 25.8987 | 343.1032 | 135.6522 | 0.61518 | -0.00041381 | 29.5988 | 0.00067267
0.70321 | 271.3846 | 145.877 | 297.5845 | 25.9047 | 342.8153 | 135.6923 | 0.61545 | -0.00041381 | 29.5985 | 0.00067236
0.70351 | 271.3837 | 145.871 | 297.5902 | 25.8937 | 342.8208 | 135.6918 | 0.61555 | -0.00035015 | 29.594 | 0.00056884
0.70358 | 271.3835 | 145.775 | 297.6862 | 25.891 | 342.9167 | 135.6917 | 0.61573 | -0.00035015 | 29.585 | 0.00056867
0.70373 | 271.2486 | 145.701 | 297.7152 | 25.8664 | 342.9233 | 135.6243 | 0.61582 | -0.00038198 | 29.5587 | 0.00062027
0.70388 | 271.0868 | 145.501 | 297.8613 | 25.838 | 343.0424 | 135.5434 | 0.61592 | -0.00038198 | 29.528 | 0.00062018
0.70395 | 271.1403 | 145.88 | 297.5001 | 25.8429 | 342.6902 | 135.5702 | 0.61601 | -0.00038198 | 29.5322 | 0.00062008
0.70425 | 271.4083 | 146.039 | 297.4304 | 25.8701 | 342.6651 | 135.7041 | 0.6161 | -0.00038198 | 29.5713 | 0.00061999
0.70447 | 271.3807 | 145.956 | 297.5042 | 25.8581 | 342.7344 | 135.6904 | 0.61647 | -0.00038198 | 29.5491 | 0.00061962
0.70454 | 271.273 | 146.479 | 296.9453 | 25.8401 | 342.1575 | 135.6365 | 0.61656 | -0.00038198 | 29.5272 | 0.00061953
0.70469 | 271.2456 | 145.946 | 297.4692 | 25.8308 | 342.6768 | 135.6228 | 0.61684 | -0.00038198 | 29.5095 | 0.00061925
0.70491 | 271.1643 | 146.156 | 297.2321 | 25.8112 | 342.4261 | 135.5821 | 0.61693 | -0.00035015 | 29.4919 | 0.00056756
0.70506 | 271.2176 | 146.213 | 297.1929 | 25.8133 | 342.3958 | 135.6088 | 0.61703 | -0.00041381 | 29.4961 | 0.00067065
0.70528 | 271.2976 | 146.354 | 297.0785 | 25.8166 | 342.2948 | 135.6488 | 0.61712 | -0.00041381 | 29.5046 | 0.00067055
0.70535 | 271.1898 | 146.195 | 297.2016 | 25.7986 | 342.3999 | 135.5949 | 0.6173 | -0.00035015 | 29.4784 | 0.00056722
0.70542 | 271.1358 | 146.156 | 297.2226 | 25.7883 | 342.4119 | 135.5679 | 0.6173 | -0.00041381 | 29.4696 | 0.00067035
0.70572 | 271.3231 | 146.357 | 297.084 | 25.804 | 342.3045 | 135.6615 | 0.61758 | -0.00041381 | 29.4867 | 0.00067005
0.70587 | 271.4302 | 146.087 | 297.3897 | 25.8138 | 342.6281 | 135.7151 | 0.61767 | -0.00035015 | 29.4996 | 0.00056688
0.70609 | 271.4295 | 146.068 | 297.4085 | 25.8056 | 342.6467 | 135.7147 | 0.61804 | -0.00038198 | 29.4819 | 0.00061804
0.70631 | 271.4288 | 146.333 | 297.1433 | 25.7975 | 342.3814 | 135.7144 | 0.61804 | -0.00044564 | 29.4818 | 0.00072105
0.70638 | 271.2941 | 146.456 | 296.9754 | 25.7757 | 342.1911 | 135.6471 | 0.61813 | -0.00041381 | 29.4556 | 0.00066945
0.70653 | 271.3743 | 146.427 | 297.0311 | 25.7817 | 342.2602 | 135.6872 | 0.61832 | -0.00041381 | 29.4597 | 0.00066925
0.70675 | 271.2661 | 146.193 | 297.229 | 25.7583 | 342.4401 | 135.6331 | 0.61841 | -0.00038198 | 29.4378 | 0.00061767
0.7069 | 271.2657 | 146.043 | 297.3789 | 25.7529 | 342.5898 | 135.6328 | 0.6185 | -0.00041381 | 29.4333 | 0.00066905
0.70712 | 271.5876 | 146.349 | 297.1802 | 25.7904 | 342.4448 | 135.7938 | 0.61897 | -0.00038198 | 29.4634 | 0.00061712
0.70719 | 271.4798 | 146.237 | 297.2563 | 25.7724 | 342.5029 | 135.7399 | 0.61878 | -0.00035015 | 29.4548 | 0.00056586
0.70749 | 271.452 | 146.461 | 297.023 | 25.7578 | 342.265 | 135.726 | 0.61915 | -0.00035015 | 29.4327 | 0.00056552
0.70756 | 271.3712 | 146.334 | 297.1231 | 25.7437 | 342.3516 | 135.6856 | 0.61906 | -0.00044564 | 29.424 | 0.00071987
0.70771 | 271.4245 | 146.209 | 297.2658 | 25.7458 | 342.5032 | 135.7122 | 0.61943 | -0.00038198 | 29.4151 | 0.00061666
0.70793 | 271.4238 | 146.391 | 297.0836 | 25.7377 | 342.3209 | 135.7119 | 0.61934 | -0.00035015 | 29.4194 | 0.00056536
0.708 | 271.2085 | 146.498 | 296.9048 | 25.7046 | 342.1062 | 135.6042 | 0.6198 | -0.00038198 | 29.3627 | 0.00061629
0.70822 | 271.2347 | 146.497 | 296.9146 | 25.7003 | 342.1203 | 135.6173 | 0.61971 | -0.00041381 | 29.3713 | 0.00066775
0.7083 | 271.3151 | 146.481 | 296.9574 | 25.709 | 342.1766 | 135.6576 | 0.61989 | -0.00035015 | 29.3755 | 0.00056485
0.70859 | 271.583 | 146.601 | 296.9267 | 25.7361 | 342.1905 | 135.7915 | 0.62017 | -0.00038198 | 29.4056 | 0.00061593
0.70874 | 271.5288 | 146.708 | 296.8016 | 25.7231 | 342.0564 | 135.7644 | 0.62026 | -0.00038198 | 29.3925 | 0.00061583
0.70881 | 271.4211 | 146.651 | 296.8227 | 25.7052 | 342.0595 | 135.7105 | 0.62045 | -0.00041381 | 29.3663 | 0.00066695
0.70903 | 271.4204 | 146.512 | 296.9615 | 25.6971 | 342.1982 | 135.7102 | 0.62045 | -0.00038198 | 29.3662 | 0.00061565
0.70926 | 271.3659 | 146.548 | 296.9073 | 25.6814 | 342.135 | 135.683 | 0.62054 | -0.00044564 | 29.3531 | 0.00071815
0.7094 | 271.3923 | 146.692 | 296.7721 | 25.6798 | 342.0042 | 135.6962 | 0.62072 | -0.00038198 | 29.3486 | 0.00061538
0.70962 | 271.4185 | 146.736 | 296.7368 | 25.6755 | 341.9733 | 135.7093 | 0.62109 | -0.00038198 | 29.3353 | 0.00061501
0.70977 | 271.5256 | 146.786 | 296.7225 | 25.6853 | 341.9768 | 135.7628 | 0.62118 | -0.00041381 | 29.3482 | 0.00066616
0.7097 | 271.3108 | 146.606 | 296.8309 | 25.6577 | 342.0494 | 135.6554 | 0.62128 | -0.00038198 | 29.3093 | 0.00061483
0.71007 | 271.6054 | 146.769 | 296.7661 | 25.6858 | 342.0337 | 135.8027 | 0.62128 | -0.00041381 | 29.3567 | 0.00066606
0.71021 | 271.578 | 146.535 | 296.991 | 25.6767 | 342.254 | 135.789 | 0.62146 | -0.00041381 | 29.3435 | 0.00066586
0.71043 | 271.4967 | 147 | 296.4989 | 25.6572 | 341.7483 | 135.7483 | 0.62165 | -0.00038198 | 29.3217 | 0.00061446
0.71058 | 271.4962 | 146.89 | 296.6087 | 25.6518 | 341.8581 | 135.7481 | 0.62202 | -0.00041381 | 29.3042 | 0.00066527
0.71066 | 271.496 | 146.821 | 296.6777 | 25.6491 | 341.927 | 135.748 | 0.62192 | -0.00044564 | 29.3086 | 0.00071655
0.71088 | 271.3878 | 146.875 | 296.5876 | 25.6259 | 341.8189 | 135.6939 | 0.62211 | -0.00041381 | 29.2824 | 0.00066517
0.71095 | 271.3607 | 146.576 | 296.8776 | 25.6195 | 342.1043 | 135.6803 | 0.6222 | -0.00038198 | 29.2737 | 0.00061391
0.71124 | 271.5211 | 146.605 | 296.902 | 25.6314 | 342.1555 | 135.7605 | 0.62248 | -0.00038198 | 29.2865 | 0.00061364
0.71147 | 271.6817 | 146.845 | 296.7156 | 25.646 | 341.9958 | 135.8408 | 0.62248 | -0.00038198 | 29.3123 | 0.00061364
0.71154 | 271.5739 | 146.867 | 296.6576 | 25.6282 | 341.92 | 135.787 | 0.62257 | -0.00038198 | 29.2906 | 0.00061355
0.71169 | 271.5735 | 147.051 | 296.4735 | 25.6228 | 341.7357 | 135.7867 | 0.62266 | -0.0005093 | 29.2862 | 0.00081794
0.71198 | 271.6801 | 146.973 | 296.587 | 25.6272 | 341.867 | 135.84 | 0.62285 | -0.00038198 | 29.2946 | 0.00061328
0.71205 | 271.5992 | 146.968 | 296.5651 | 25.6132 | 341.8316 | 135.7996 | 0.62322 | -0.00035015 | 29.2643 | 0.00056184
0.71228 | 271.6523 | 146.928 | 296.6228 | 25.6127 | 341.8981 | 135.8261 | 0.62303 | -0.00038198 | 29.2815 | 0.00061309
0.71242 | 271.6787 | 146.747 | 296.8126 | 25.6111 | 342.0924 | 135.8394 | 0.6235 | -0.00038198 | 29.264 | 0.00061264
0.71257 | 271.4632 | 146.839 | 296.6487 | 25.5756 | 341.8926 | 135.7316 | 0.62349 | -0.00041381 | 29.2294 | 0.00066369
0.71272 | 271.5165 | 146.702 | 296.8035 | 25.5778 | 342.0563 | 135.7583 | 0.6234 | -0.00038198 | 29.2423 | 0.00061273
0.71294 | 271.6234 | 146.987 | 296.5541 | 25.5848 | 341.8247 | 135.8117 | 0.62368 | -0.00038198 | 29.2465 | 0.00061246
0.71309 | 271.7842 | 147.085 | 296.5097 | 25.6021 | 341.8071 | 135.8921 | 0.62386 | -0.00035015 | 29.2636 | 0.00056125
0.71338 | 271.7295 | 147.416 | 296.1605 | 25.5839 | 341.4488 | 135.8648 | 0.62405 | -0.00035015 | 29.2462 | 0.00056109
0.71338 | 271.5951 | 147.263 | 296.2687 | 25.565 | 341.5346 | 135.7976 | 0.62396 | -0.00038198 | 29.2289 | 0.00061218
0.7136 | 271.6213 | 147.02 | 296.5204 | 25.5608 | 341.7907 | 135.8107 | 0.62442 | -0.00038198 | 29.2115 | 0.00061173
0.71375 | 271.6746 | 146.821 | 296.7372 | 25.563 | 342.0163 | 135.8373 | 0.62451 | -0.00044564 | 29.2157 | 0.00071358
0.7139 | 271.6473 | 147.011 | 296.5381 | 25.5539 | 341.8126 | 135.8236 | 0.62451 | -0.00035015 | 29.2113 | 0.00056067
0.71412 | 271.781 | 147.195 | 296.3987 | 25.5647 | 341.6955 | 135.8905 | 0.6247 | -0.00041381 | 29.2241 | 0.00066241
0.71419 | 271.727 | 147.165 | 296.4107 | 25.5545 | 341.6985 | 135.8635 | 0.62497 | -0.00038198 | 29.2025 | 0.00061119
0.71441 | 271.6457 | 147.247 | 296.3016 | 25.5352 | 341.5758 | 135.8228 | 0.62497 | -0.00038198 | 29.1895 | 0.00061119
0.71456 | 271.7528 | 147.302 | 296.2823 | 25.5449 | 341.5744 | 135.8764 | 0.62488 | -0.00041381 | 29.2109 | 0.00066222
0.71478 | 271.7521 | 147.223 | 296.361 | 25.5369 | 341.653 | 135.876 | 0.62534 | -0.00041381 | 29.1892 | 0.00066173
0.71493 | 271.7516 | 147.178 | 296.4059 | 25.5316 | 341.6978 | 135.8758 | 0.62534 | -0.00041381 | 29.1892 | 0.00066173
0.71522 | 271.8045 | 147.179 | 296.4225 | 25.5285 | 341.7232 | 135.9022 | 0.62562 | -0.00038198 | 29.1847 | 0.00061056
0.71522 | 271.6969 | 147.27 | 296.2956 | 25.5134 | 341.5785 | 135.8485 | 0.6259 | -0.00038198 | 29.1546 | 0.00061029
0.71537 | 271.5889 | 147.238 | 296.2916 | 25.4931 | 341.5565 | 135.7945 | 0.6259 | -0.00041381 | 29.1373 | 0.00066114
0.71559 | 271.5614 | 147.327 | 296.1935 | 25.4813 | 341.4537 | 135.7807 | 0.62599 | -0.00038198 | 29.1286 | 0.0006102
0.71574 | 271.8298 | 147.291 | 296.3189 | 25.5136 | 341.6239 | 135.9149 | 0.62617 | -0.00041381 | 29.1629 | 0.00066085
0.71596 | 271.856 | 147.157 | 296.4617 | 25.5094 | 341.771 | 135.928 | 0.62627 | -0.00035015 | 29.1628 | 0.0005591
0.71603 | 271.7213 | 147.201 | 296.3728 | 25.488 | 341.6597 | 135.8607 | 0.62645 | -0.00041381 | 29.1327 | 0.00066056
0.71625 | 271.7206 | 147.393 | 296.1805 | 25.48 | 341.4673 | 135.8603 | 0.62654 | -0.00038198 | 29.1283 | 0.00060966
0.7164 | 271.8008 | 147.009 | 296.5913 | 25.4859 | 341.8914 | 135.9004 | 0.62673 | -0.00035015 | 29.1325 | 0.00055869
0.71662 | 271.827 | 147.406 | 296.203 | 25.4817 | 341.5075 | 135.9135 | 0.62691 | -0.00041381 | 29.128 | 0.00066007
0.71677 | 271.8266 | 147.193 | 296.4159 | 25.4764 | 341.7203 | 135.9133 | 0.62701 | -0.00038198 | 29.1237 | 0.00060921
0.71684 | 271.6919 | 147.212 | 296.352 | 25.455 | 341.634 | 135.846 | 0.62719 | -0.00041381 | 29.0936 | 0.00065978
0.71706 | 271.7181 | 147.087 | 296.4857 | 25.4508 | 341.7721 | 135.8591 | 0.6271 | -0.00044564 | 29.1021 | 0.00071064
0.71721 | 271.7983 | 147.333 | 296.2664 | 25.4568 | 341.5662 | 135.8992 | 0.62728 | -0.00041381 | 29.1063 | 0.00065968
0.71743 | 271.9052 | 147.421 | 296.2141 | 25.4638 | 341.5316 | 135.9526 | 0.62765 | -0.00038198 | 29.1062 | 0.00060858
0.71758 | 271.9585 | 147.434 | 296.2188 | 25.466 | 341.5452 | 135.9792 | 0.62784 | -0.00035015 | 29.1061 | 0.0005577
0.71765 | 271.7969 | 147.194 | 296.405 | 25.4409 | 341.7045 | 135.8985 | 0.62784 | -0.00044564 | 29.0804 | 0.0007098
0.71788 | 271.7694 | 147.289 | 296.3008 | 25.4293 | 341.5957 | 135.8847 | 0.62812 | -0.00038198 | 29.0632 | 0.00060813
0.7181 | 271.8225 | 147.186 | 296.4215 | 25.4288 | 341.7252 | 135.9112 | 0.62812 | -0.00038198 | 29.0716 | 0.00060813
0.71817 | 271.7953 | 147.261 | 296.3374 | 25.4224 | 341.6367 | 135.8977 | 0.6283 | -0.00035015 | 29.0587 | 0.00055729
0.71846 | 271.8213 | 147.144 | 296.4631 | 25.4156 | 341.7667 | 135.9107 | 0.62849 | -0.00041381 | 29.0543 | 0.00065842
0.71854 | 271.9017 | 147.499 | 296.1349 | 25.4242 | 341.4519 | 135.9509 | 0.62858 | -0.00038198 | 29.0628 | 0.00060768
0.71869 | 271.7937 | 147.307 | 296.2909 | 25.404 | 341.5899 | 135.8969 | 0.62867 | -0.00044564 | 29.0414 | 0.00070886
0.71891 | 271.9275 | 147.313 | 296.3295 | 25.4148 | 341.6507 | 135.9637 | 0.62895 | -0.00041381 | 29.0498 | 0.00065794
0.71905 | 271.8733 | 147.335 | 296.2894 | 25.402 | 341.6016 | 135.9366 | 0.62895 | -0.00038198 | 29.0412 | 0.00060733
0.71927 | 271.8726 | 147.194 | 296.4302 | 25.3941 | 341.7423 | 135.9363 | 0.62922 | -0.00041381 | 29.0283 | 0.00065765
0.71942 | 271.9259 | 147.423 | 296.219 | 25.3963 | 341.5399 | 135.9629 | 0.62932 | -0.00038198 | 29.0325 | 0.00060697
0.71957 | 271.791 | 147.401 | 296.196 | 25.3724 | 341.4945 | 135.8955 | 0.62941 | -0.00035015 | 29.0068 | 0.00055631
0.71972 | 271.7905 | 147.479 | 296.1178 | 25.3671 | 341.4163 | 135.8953 | 0.62959 | -0.00047747 | 28.9982 | 0.00075838
0.71986 | 271.8707 | 147.385 | 296.2386 | 25.3731 | 341.5504 | 135.9354 | 0.62987 | -0.00035015 | 28.9982 | 0.0005559
0.72001 | 271.8165 | 147.634 | 295.9715 | 25.3603 | 341.2743 | 135.9083 | 0.62987 | -0.00038198 | 28.9896 | 0.00060644
0.72031 | 272.0038 | 147.667 | 296.0009 | 25.376 | 341.3349 | 136.0019 | 0.63006 | -0.00038198 | 29.0108 | 0.00060626
0.72038 | 271.8423 | 147.707 | 295.9071 | 25.3509 | 341.2141 | 135.9211 | 0.63006 | -0.00044564 | 28.9852 | 0.0007073
0.72053 | 271.8149 | 147.745 | 295.86 | 25.342 | 341.1625 | 135.9075 | 0.63043 | -0.00038198 | 28.9639 | 0.0006059
0.72075 | 271.8949 | 147.746 | 295.8856 | 25.3453 | 341.2014 | 135.9474 | 0.63061 | -0.00038198 | 28.9681 | 0.00060572
0.7209 | 271.9213 | 147.72 | 295.9204 | 25.3438 | 341.2407 | 135.9607 | 0.63061 | -0.00041381 | 28.9722 | 0.0006562
0.72112 | 271.8937 | 147.764 | 295.8672 | 25.3322 | 341.1829 | 135.9469 | 0.6308 | -0.00035015 | 28.9594 | 0.00055508
0.72126 | 271.9739 | 147.807 | 295.851 | 25.3381 | 341.18 | 135.987 | 0.63098 | -0.00038198 | 28.9636 | 0.00060537
0.72141 | 271.8391 | 147.458 | 296.155 | 25.3143 | 341.4615 | 135.9195 | 0.63117 | -0.00044564 | 28.9338 | 0.00070606
0.72156 | 271.9999 | 147.751 | 295.9156 | 25.3314 | 341.2489 | 135.9999 | 0.63126 | -0.00038198 | 28.955 | 0.0006051
0.72185 | 272.1065 | 147.763 | 295.9392 | 25.3358 | 341.2903 | 136.0533 | 0.63126 | -0.00041381 | 28.9719 | 0.00065553
0.722 | 272.1329 | 147.486 | 296.225 | 25.3343 | 341.5805 | 136.0665 | 0.63154 | -0.00038198 | 28.9634 | 0.00060484
0.72215 | 272.1325 | 147.944 | 295.7668 | 25.3291 | 341.1222 | 136.0662 | 0.63163 | -0.00038198 | 28.959 | 0.00060475
0.72222 | 271.8903 | 147.549 | 296.0811 | 25.2929 | 341.3962 | 135.9452 | 0.63172 | -0.00041381 | 28.9165 | 0.00065505
0.72237 | 271.9167 | 147.584 | 296.0549 | 25.2914 | 341.3744 | 135.9584 | 0.632 | -0.00038198 | 28.908 | 0.0006044
0.72259 | 271.9161 | 147.527 | 296.1117 | 25.2836 | 341.431 | 135.958 | 0.63191 | -0.00038198 | 28.9121 | 0.00060448
0.72274 | 271.8887 | 147.759 | 295.8706 | 25.2747 | 341.1854 | 135.9444 | 0.63227 | -0.00044564 | 28.8909 | 0.00070482
0.72303 | 272.0222 | 147.726 | 295.9481 | 25.2828 | 341.2851 | 136.0111 | 0.63255 | -0.00038198 | 28.8993 | 0.00060387
0.72303 | 272.076 | 147.693 | 295.999 | 25.2903 | 341.345 | 136.038 | 0.63246 | -0.00038198 | 28.912 | 0.00060395
0.72318 | 272.1024 | 147.554 | 296.1468 | 25.2888 | 341.4972 | 136.0512 | 0.63274 | -0.00038198 | 28.9035 | 0.00060369
0.7234 | 272.0479 | 147.756 | 295.9266 | 25.2735 | 341.268 | 136.024 | 0.63283 | -0.00041381 | 28.8907 | 0.0006539
0.72362 | 272.1279 | 147.462 | 296.2473 | 25.2769 | 341.602 | 136.064 | 0.63292 | -0.00038198 | 28.8991 | 0.00060351
0.72377 | 272.1812 | 147.517 | 296.2101 | 25.2791 | 341.5736 | 136.0906 | 0.6332 | -0.00038198 | 28.8949 | 0.00060325
0.72406 | 272.1265 | 147.695 | 296.0138 | 25.2612 | 341.3683 | 136.0633 | 0.6332 | -0.00035015 | 28.8862 | 0.00055298
0.72406 | 271.9384 | 147.469 | 296.1771 | 25.2352 | 341.5002 | 135.9692 | 0.63329 | -0.00038198 | 28.8523 | 0.00060316
0.72421 | 271.911 | 147.823 | 295.814 | 25.2263 | 341.1325 | 135.9555 | 0.63357 | -0.00038198 | 28.8354 | 0.0006029
0.72443 | 271.9372 | 147.563 | 296.0827 | 25.2223 | 341.4056 | 135.9686 | 0.63348 | -0.00041381 | 28.8437 | 0.00065323
0.72458 | 272.1787 | 147.687 | 296.0392 | 25.2505 | 341.4023 | 136.0893 | 0.63403 | -0.00038198 | 28.8566 | 0.00060246
0.7248 | 272.1511 | 147.62 | 296.097 | 25.239 | 341.4556 | 136.0756 | 0.63403 | -0.00041381 | 28.8522 | 0.00065266
0.72487 | 272.124 | 147.639 | 296.069 | 25.2326 | 341.423 | 136.062 | 0.63412 | -0.00041381 | 28.8437 | 0.00065257
0.7251 | 272.0696 | 147.49 | 296.1999 | 25.2174 | 341.5448 | 136.0348 | 0.63431 | -0.00041381 | 28.8268 | 0.00065238
0.72524 | 272.0691 | 147.632 | 296.0577 | 25.2123 | 341.4026 | 136.0346 | 0.63431 | -0.00041381 | 28.8267 | 0.00065238
0.72546 | 272.2028 | 147.628 | 296.1063 | 25.223 | 341.4734 | 136.1014 | 0.63449 | -0.00035015 | 28.8394 | 0.00055185
0.72561 | 272.2024 | 147.572 | 296.1621 | 25.2178 | 341.5292 | 136.1012 | 0.63477 | -0.00038198 | 28.8267 | 0.00060176
0.72568 | 272.014 | 147.728 | 295.9433 | 25.1893 | 341.279 | 136.007 | 0.63486 | -0.00038198 | 28.7928 | 0.00060167
0.72591 | 272.0671 | 147.608 | 296.081 | 25.1889 | 341.4255 | 136.0335 | 0.63505 | -0.00035015 | 28.7928 | 0.00055137
0.72605 | 272.2548 | 147.856 | 295.8956 | 25.2097 | 341.2714 | 136.1274 | 0.63496 | -0.00038198 | 28.8265 | 0.00060158
0.72627 | 272.3347 | 147.717 | 296.0612 | 25.213 | 341.4504 | 136.1674 | 0.63523 | -0.00035015 | 28.8266 | 0.00055121
0.72642 | 272.3611 | 147.485 | 296.302 | 25.2115 | 341.6956 | 136.1806 | 0.63551 | -0.00041381 | 28.8181 | 0.00065114
0.72657 | 272.2263 | 147.535 | 296.2071 | 25.1879 | 341.5781 | 136.1131 | 0.6356 | -0.00038198 | 28.7927 | 0.00060097
0.72672 | 272.199 | 147.728 | 296.005 | 25.179 | 341.3715 | 136.0995 | 0.63579 | -0.00038198 | 28.7801 | 0.00060079
0.72686 | 272.1179 | 147.746 | 295.96 | 25.1627 | 341.3129 | 136.0589 | 0.63597 | -0.00035015 | 28.7589 | 0.00055057
0.72708 | 272.0903 | 147.782 | 295.9148 | 25.1513 | 341.2631 | 136.0451 | 0.63606 | -0.00035015 | 28.7504 | 0.00055049
0.72731 | 272.224 | 147.939 | 295.8023 | 25.162 | 341.173 | 136.112 | 0.63634 | -0.00035015 | 28.7589 | 0.00055025
0.72745 | 272.4655 | 148.039 | 295.7828 | 25.1901 | 341.1937 | 136.2327 | 0.63643 | -0.00035015 | 28.7927 | 0.00055017
0.72753 | 272.2233 | 147.839 | 295.9021 | 25.1543 | 341.2727 | 136.1117 | 0.63634 | -0.00041381 | 28.7588 | 0.00065029
0.72775 | 272.1958 | 147.782 | 295.9499 | 25.1429 | 341.3159 | 136.0979 | 0.63653 | -0.00044564 | 28.7461 | 0.00070011
0.72789 | 272.2222 | 147.91 | 295.8307 | 25.1414 | 341.2011 | 136.1111 | 0.63671 | -0.00038198 | 28.7419 | 0.00059992
0.72812 | 272.2752 | 147.904 | 295.8544 | 25.1411 | 341.2336 | 136.1376 | 0.63699 | -0.00038198 | 28.7378 | 0.00059966
0.72826 | 272.2479 | 148.07 | 295.6793 | 25.1322 | 341.054 | 136.124 | 0.63708 | -0.00041381 | 28.7293 | 0.00064954
0.72848 | 272.1666 | 148.015 | 295.7072 | 25.1134 | 341.0683 | 136.0833 | 0.63717 | -0.00038198 | 28.7124 | 0.00059949
0.72856 | 272.0857 | 148.075 | 295.6202 | 25.0998 | 340.9679 | 136.0429 | 0.63736 | -0.00035015 | 28.6914 | 0.00054937
0.72885 | 272.2192 | 148.019 | 295.7207 | 25.108 | 341.0906 | 136.1096 | 0.63754 | -0.00038198 | 28.704 | 0.00059914
0.72893 | 272.3534 | 148.023 | 295.7615 | 25.1238 | 341.1537 | 136.1767 | 0.63764 | -0.00035015 | 28.7208 | 0.00054913
0.72915 | 272.4064 | 148.176 | 295.6261 | 25.1235 | 341.0272 | 136.2032 | 0.63791 | -0.00038198 | 28.7167 | 0.00059879
0.72922 | 272.1912 | 148.055 | 295.6754 | 25.0914 | 341.0406 | 136.0956 | 0.63801 | -0.00038198 | 28.6788 | 0.00059871
0.72937 | 272.2176 | 148.226 | 295.5132 | 25.09 | 340.8828 | 136.1088 | 0.63791 | -0.00038198 | 28.6871 | 0.00059879
0.72959 | 272.2707 | 148.102 | 295.6549 | 25.0897 | 341.0333 | 136.1353 | 0.63828 | -0.00038198 | 28.6788 | 0.00059844
0.72974 | 272.2971 | 147.843 | 295.9227 | 25.0882 | 341.3055 | 136.1485 | 0.63837 | -0.00035015 | 28.6788 | 0.00054849
0.72996 | 272.2695 | 147.997 | 295.7595 | 25.0769 | 341.1378 | 136.1348 | 0.63856 | -0.00041381 | 28.6661 | 0.00064803
0.73011 | 272.3766 | 148.138 | 295.6542 | 25.0865 | 341.0503 | 136.1883 | 0.63856 | -0.00041381 | 28.6829 | 0.00064803
0.73011 | 272.2691 | 148.054 | 295.7024 | 25.0717 | 341.0805 | 136.1345 | 0.63874 | -0.00038198 | 28.6578 | 0.00059801
0.7304 | 272.4294 | 148.388 | 295.4218 | 25.0836 | 340.8267 | 136.2147 | 0.63893 | -0.00038198 | 28.6746 | 0.00059784
0.73055 | 272.4559 | 147.898 | 295.9206 | 25.0821 | 341.3299 | 136.2279 | 0.63911 | -0.00038198 | 28.6704 | 0.00059767
0.73077 | 272.4014 | 148.011 | 295.7895 | 25.0671 | 341.1897 | 136.2007 | 0.63921 | -0.00041381 | 28.6578 | 0.00064738
0.73099 | 272.3738 | 148.361 | 295.4303 | 25.0557 | 340.8259 | 136.1869 | 0.63948 | -0.00035015 | 28.641 | 0.00054754
0.73106 | 272.293 | 148.089 | 295.6753 | 25.0422 | 341.0575 | 136.1465 | 0.63948 | -0.00038198 | 28.6284 | 0.00059732
0.73121 | 272.3194 | 148.343 | 295.4301 | 25.0407 | 340.8167 | 136.1597 | 0.63967 | -0.00038198 | 28.6242 | 0.00059715
0.73143 | 272.2918 | 148.372 | 295.3919 | 25.0294 | 340.7739 | 136.1459 | 0.64004 | -0.00038198 | 28.6034 | 0.0005968
0.73158 | 272.372 | 147.876 | 295.9147 | 25.0353 | 341.31 | 136.186 | 0.64013 | -0.00038198 | 28.6118 | 0.00059672
0.7318 | 272.5595 | 148.134 | 295.7192 | 25.0534 | 341.1457 | 136.2797 | 0.64013 | -0.00038198 | 28.6411 | 0.00059672
0.73187 | 272.4249 | 147.971 | 295.8373 | 25.0324 | 341.2414 | 136.2124 | 0.64032 | -0.00044564 | 28.6118 | 0.00069597
0.73202 | 272.4513 | 147.887 | 295.9301 | 25.031 | 341.3386 | 136.2256 | 0.64041 | -0.00041381 | 28.6118 | 0.00064616
0.73224 | 272.3968 | 148.135 | 295.6639 | 25.016 | 341.0634 | 136.1984 | 0.64059 | -0.00038198 | 28.595 | 0.00059629
0.73246 | 272.4768 | 148.229 | 295.5966 | 25.0194 | 341.0094 | 136.2384 | 0.64069 | -0.00038198 | 28.6034 | 0.0005962
0.73261 | 272.4763 | 148.434 | 295.3914 | 25.0143 | 340.8042 | 136.2382 | 0.64096 | -0.00035015 | 28.5909 | 0.00054628
0.73268 | 272.3686 | 148.32 | 295.4695 | 24.9971 | 340.8643 | 136.1843 | 0.64115 | -0.00041381 | 28.5659 | 0.00064542
0.73298 | 272.3946 | 148.056 | 295.7422 | 24.9906 | 341.1413 | 136.1973 | 0.64105 | -0.00035015 | 28.5741 | 0.0005462
0.73305 | 272.3943 | 148.108 | 295.6901 | 24.988 | 341.0892 | 136.1972 | 0.64142 | -0.00035015 | 28.5576 | 0.00054589
0.73327 | 272.6087 | 148.223 | 295.6466 | 25.0097 | 341.0813 | 136.3043 | 0.64142 | -0.00038198 | 28.591 | 0.00059551
0.73342 | 272.5813 | 148.197 | 295.6634 | 25.001 | 341.0937 | 136.2907 | 0.64161 | -0.00038198 | 28.5785 | 0.00059534
0.73364 | 272.6613 | 147.961 | 295.9261 | 25.0043 | 341.3696 | 136.3306 | 0.64189 | -0.00035015 | 28.5786 | 0.00054549
0.73372 | 272.4729 | 148.567 | 295.2573 | 24.9762 | 340.6694 | 136.2364 | 0.64198 | -0.00041381 | 28.5451 | 0.00064458
0.73394 | 272.526 | 148.448 | 295.394 | 24.9759 | 340.815 | 136.263 | 0.64189 | -0.00041381 | 28.5575 | 0.00064468
0.73408 | 272.4449 | 147.924 | 295.891 | 24.9598 | 341.2984 | 136.2224 | 0.64226 | -0.00035015 | 28.5284 | 0.00054518
0.73438 | 272.5246 | 148.274 | 295.5675 | 24.9606 | 340.9883 | 136.2623 | 0.64244 | -0.00035015 | 28.5326 | 0.00054502
0.73453 | 272.6048 | 148.133 | 295.7353 | 24.9666 | 341.1694 | 136.3024 | 0.64253 | -0.00041381 | 28.541 | 0.00064403
0.73453 | 272.6048 | 148.271 | 295.5973 | 24.9666 | 341.0314 | 136.3024 | 0.64263 | -0.00035015 | 28.5369 | 0.00054487
0.73475 | 272.5503 | 148.512 | 295.3381 | 24.9516 | 340.7632 | 136.2752 | 0.64281 | -0.00038198 | 28.5202 | 0.00059423
0.73489 | 272.5499 | 148.062 | 295.788 | 24.9466 | 341.2129 | 136.2749 | 0.643 | -0.00041381 | 28.512 | 0.00064356
0.73519 | 272.6833 | 148.35 | 295.5444 | 24.9547 | 340.9917 | 136.3417 | 0.64318 | -0.00035015 | 28.5245 | 0.0005444
0.73526 | 272.6831 | 148.436 | 295.4584 | 24.9522 | 340.9056 | 136.3416 | 0.64337 | -0.00035015 | 28.5163 | 0.00054424
0.73534 | 272.5216 | 148.173 | 295.6675 | 24.9277 | 341.0878 | 136.2608 | 0.64346 | -0.00041381 | 28.4871 | 0.0006431
0.73556 | 272.5209 | 148.181 | 295.6593 | 24.9201 | 341.0795 | 136.2605 | 0.64355 | -0.00038198 | 28.4829 | 0.00059355
0.73585 | 272.5469 | 148.182 | 295.667 | 24.9137 | 341.0914 | 136.2734 | 0.64383 | -0.00035015 | 28.4747 | 0.00054385
0.73593 | 272.6273 | 148.511 | 295.3648 | 24.9221 | 340.8027 | 136.3137 | 0.64411 | -0.00038198 | 28.4749 | 0.00059304
0.73615 | 272.7072 | 148.772 | 295.1304 | 24.9255 | 340.5816 | 136.3536 | 0.64401 | -0.00038198 | 28.4914 | 0.00059312
0.73629 | 272.7605 | 148.533 | 295.3872 | 24.9278 | 340.8473 | 136.3803 | 0.64438 | -0.00038198 | 28.4833 | 0.00059278
0.73637 | 272.5722 | 148.365 | 295.4924 | 24.8997 | 340.9211 | 136.2861 | 0.64429 | -0.00038198 | 28.4582 | 0.00059287
0.73659 | 272.6521 | 148.457 | 295.427 | 24.9031 | 340.8691 | 136.3261 | 0.64438 | -0.00041381 | 28.4665 | 0.00064218
0.73674 | 272.5979 | 148.151 | 295.715 | 24.8907 | 341.148 | 136.299 | 0.64466 | -0.00038198 | 28.4458 | 0.00059252
0.73696 | 272.5703 | 148.32 | 295.5368 | 24.8795 | 340.9652 | 136.2852 | 0.64494 | -0.00038198 | 28.4293 | 0.00059227
0.73718 | 272.6234 | 148.506 | 295.3685 | 24.8793 | 340.8057 | 136.3117 | 0.64484 | -0.00041381 | 28.4416 | 0.00064172
0.73725 | 272.5425 | 148.752 | 295.0955 | 24.8658 | 340.5193 | 136.2713 | 0.64521 | -0.00038198 | 28.4128 | 0.00059201
0.7374 | 272.5152 | 148.461 | 295.3774 | 24.8571 | 340.7966 | 136.2576 | 0.64521 | -0.00038198 | 28.4086 | 0.00059201
0.73762 | 272.7027 | 148.458 | 295.4429 | 24.8751 | 340.8933 | 136.3513 | 0.6454 | -0.00035015 | 28.4295 | 0.00054253
0.73777 | 272.6485 | 148.41 | 295.4728 | 24.8628 | 340.9142 | 136.3242 | 0.64568 | -0.00038198 | 28.4089 | 0.00059159
0.73791 | 272.8093 | 148.967 | 294.9694 | 24.8796 | 340.4376 | 136.4046 | 0.64577 | -0.00041381 | 28.4297 | 0.0006408
0.73806 | 272.6475 | 148.612 | 295.2705 | 24.8527 | 340.7118 | 136.3238 | 0.64586 | -0.00038198 | 28.4006 | 0.00059142
0.73821 | 272.5665 | 148.834 | 295.0215 | 24.8368 | 340.4492 | 136.2832 | 0.64595 | -0.00038198 | 28.384 | 0.00059134
0.73843 | 272.5658 | 148.694 | 295.1613 | 24.8293 | 340.5889 | 136.2829 | 0.64623 | -0.00041381 | 28.3717 | 0.00064034
0.73858 | 272.6728 | 148.543 | 295.3479 | 24.8388 | 340.7934 | 136.3364 | 0.64642 | -0.00038198 | 28.3801 | 0.00059092
0.7388 | 272.7796 | 148.734 | 295.1925 | 24.8458 | 340.6558 | 136.3898 | 0.6466 | -0.00041381 | 28.3886 | 0.00063997
0.73895 | 272.7523 | 148.573 | 295.3444 | 24.8372 | 340.8032 | 136.3762 | 0.6466 | -0.00038198 | 28.3843 | 0.00059075
0.73909 | 272.725 | 148.588 | 295.3203 | 24.8285 | 340.7745 | 136.3625 | 0.64669 | -0.00038198 | 28.376 | 0.00059066
0.73924 | 272.8051 | 148.735 | 295.2 | 24.8344 | 340.6676 | 136.4026 | 0.64697 | -0.00038198 | 28.3763 | 0.00059041
0.73939 | 272.8584 | 148.59 | 295.3628 | 24.8367 | 340.8392 | 136.4292 | 0.64697 | -0.00038198 | 28.3845 | 0.00059041
0.73968 | 272.9113 | 148.49 | 295.4804 | 24.8339 | 340.9656 | 136.4556 | 0.64734 | -0.00035015 | 28.3765 | 0.0005409
0.73983 | 272.9377 | 148.521 | 295.4582 | 24.8325 | 340.9478 | 136.4688 | 0.64734 | -0.00038198 | 28.3805 | 0.00059007
0.7399 | 272.8031 | 148.468 | 295.4664 | 24.8119 | 340.9335 | 136.4015 | 0.64734 | -0.00041381 | 28.3597 | 0.00063924
0.74012 | 272.8024 | 148.511 | 295.4231 | 24.8044 | 340.8902 | 136.4012 | 0.6478 | -0.00038198 | 28.3394 | 0.00058965
0.74027 | 272.7751 | 148.387 | 295.538 | 24.7957 | 341.0005 | 136.3875 | 0.6478 | -0.00038198 | 28.3352 | 0.00058965
0.74035 | 272.748 | 148.598 | 295.318 | 24.7896 | 340.776 | 136.374 | 0.64799 | -0.00038198 | 28.3229 | 0.00058948
0.74064 | 273.0696 | 148.766 | 295.2572 | 24.8232 | 340.7688 | 136.5348 | 0.64817 | -0.00041381 | 28.3645 | 0.00063842
0.74071 | 272.8543 | 148.713 | 295.2384 | 24.7917 | 340.7142 | 136.4272 | 0.64845 | -0.00038198 | 28.3191 | 0.00058906
0.74101 | 272.8265 | 148.605 | 295.3372 | 24.778 | 340.8083 | 136.4133 | 0.64836 | -0.00041381 | 28.3189 | 0.00063824
0.74108 | 272.7457 | 148.476 | 295.4392 | 24.7647 | 340.8968 | 136.3728 | 0.64845 | -0.00035015 | 28.3024 | 0.00053997
0.7413 | 272.7718 | 148.683 | 295.2409 | 24.7608 | 340.7029 | 136.3859 | 0.64882 | -0.00038198 | 28.2903 | 0.00058873
0.74145 | 272.9326 | 148.671 | 295.3065 | 24.7776 | 340.7953 | 136.4663 | 0.649 | -0.00041381 | 28.307 | 0.0006376
0.74152 | 272.6905 | 148.753 | 295.1438 | 24.7425 | 340.5923 | 136.3453 | 0.64891 | -0.00038198 | 28.2737 | 0.00058864
0.74175 | 272.663 | 148.817 | 295.0707 | 24.7314 | 340.5145 | 136.3315 | 0.64928 | -0.00038198 | 28.2534 | 0.00058831
0.74189 | 272.8775 | 148.669 | 295.2902 | 24.7554 | 340.7698 | 136.4388 | 0.64928 | -0.00038198 | 28.2864 | 0.00058831
0.74211 | 272.9843 | 148.866 | 295.1288 | 24.7624 | 340.6262 | 136.4922 | 0.64947 | -0.00035015 | 28.2948 | 0.00053913
0.74219 | 272.8497 | 148.903 | 295.0469 | 24.7418 | 340.5219 | 136.4249 | 0.64965 | -0.00038198 | 28.2661 | 0.00058797
0.74248 | 272.8757 | 148.74 | 295.2186 | 24.7355 | 340.6978 | 136.4378 | 0.64974 | -0.00041381 | 28.266 | 0.00063688
0.74256 | 272.7948 | 148.736 | 295.1956 | 24.7221 | 340.6614 | 136.3974 | 0.64984 | -0.00035015 | 28.2496 | 0.00053882
0.74278 | 272.8479 | 148.737 | 295.2123 | 24.7219 | 340.6869 | 136.4239 | 0.65002 | -0.00044564 | 28.2497 | 0.00068558
0.74292 | 272.8474 | 148.605 | 295.3441 | 24.717 | 340.8187 | 136.4237 | 0.65021 | -0.00038198 | 28.2416 | 0.00058747
0.74307 | 272.9007 | 148.755 | 295.2119 | 24.7192 | 340.6954 | 136.4504 | 0.65039 | -0.00038198 | 28.2418 | 0.0005873
0.74322 | 272.8465 | 148.809 | 295.1398 | 24.707 | 340.6143 | 136.4233 | 0.6503 | -0.00041381 | 28.2374 | 0.00063634
0.74337 | 272.9804 | 149.052 | 294.9415 | 24.7202 | 340.4382 | 136.4902 | 0.65067 | -0.00035015 | 28.242 | 0.00053813
0.74359 | 272.8723 | 148.87 | 295.0874 | 24.6983 | 340.5661 | 136.4361 | 0.65085 | -0.00038198 | 28.2173 | 0.00058689
0.74373 | 272.8718 | 148.824 | 295.1333 | 24.6933 | 340.6119 | 136.4359 | 0.65067 | -0.00047747 | 28.2253 | 0.00073382
0.74396 | 273.0055 | 148.98 | 295.0218 | 24.7039 | 340.5227 | 136.5027 | 0.65113 | -0.00038198 | 28.2258 | 0.00058664
0.7441 | 272.9513 | 148.991 | 294.9928 | 24.6918 | 340.4846 | 136.4756 | 0.65122 | -0.00041381 | 28.2134 | 0.00063543
0.7441 | 272.7631 | 149.131 | 294.79 | 24.6665 | 340.2506 | 136.3816 | 0.65131 | -0.00038198 | 28.1806 | 0.00058647
0.7444 | 272.816 | 149.065 | 294.8737 | 24.6638 | 340.343 | 136.408 | 0.65159 | -0.00038198 | 28.1767 | 0.00058622
0.74469 | 272.8419 | 148.993 | 294.9543 | 24.6575 | 340.428 | 136.421 | 0.65168 | -0.00038198 | 28.1767 | 0.00058614
0.74469 | 272.8957 | 148.779 | 295.1862 | 24.6648 | 340.6688 | 136.4478 | 0.65178 | -0.00035015 | 28.1809 | 0.00053722
0.74491 | 273.0831 | 148.921 | 295.1067 | 24.6826 | 340.6206 | 136.5416 | 0.65196 | -0.00038198 | 28.2017 | 0.00058589
0.74513 | 273.1899 | 149.197 | 294.8663 | 24.6896 | 340.398 | 136.595 | 0.65196 | -0.00038198 | 28.2181 | 0.00058589
0.74521 | 273.0285 | 149.158 | 294.8515 | 24.6655 | 340.3562 | 136.5142 | 0.65233 | -0.00035015 | 28.1773 | 0.00053676
0.74543 | 273.0009 | 149.096 | 294.9043 | 24.6545 | 340.4045 | 136.5005 | 0.65233 | -0.00041381 | 28.1731 | 0.00063435
0.74558 | 272.9736 | 148.982 | 295.0092 | 24.646 | 340.5048 | 136.4868 | 0.65252 | -0.00038198 | 28.1609 | 0.00058539
0.7458 | 272.9998 | 149.159 | 294.8409 | 24.6422 | 340.3409 | 136.4999 | 0.65279 | -0.00035015 | 28.153 | 0.00053638
0.74594 | 272.9455 | 149.279 | 294.7028 | 24.63 | 340.1938 | 136.4728 | 0.65279 | -0.00041381 | 28.1447 | 0.0006339
0.74609 | 272.8376 | 149.136 | 294.8099 | 24.6107 | 340.2828 | 136.4188 | 0.65289 | -0.00044564 | 28.1242 | 0.00068257
0.74624 | 273.1328 | 148.637 | 295.4073 | 24.6454 | 340.9294 | 136.5664 | 0.65307 | -0.00035015 | 28.1614 | 0.00053615
0.74639 | 273.0785 | 148.969 | 295.0572 | 24.6333 | 340.5703 | 136.5393 | 0.65316 | -0.00041381 | 28.1491 | 0.00063355
0.74661 | 273.1854 | 149.216 | 294.8458 | 24.6403 | 340.3767 | 136.5927 | 0.65335 | -0.00041381 | 28.1575 | 0.00063337
0.74676 | 273.1311 | 148.981 | 295.0627 | 24.6282 | 340.5846 | 136.5656 | 0.65363 | -0.00035015 | 28.1372 | 0.0005357
0.7469 | 272.9694 | 149.263 | 294.7268 | 24.6016 | 340.2217 | 136.4847 | 0.65372 | -0.00038198 | 28.1085 | 0.00058431
0.74705 | 272.969 | 148.985 | 295.0047 | 24.5967 | 340.4995 | 136.4845 | 0.65372 | -0.00038198 | 28.1085 | 0.00058431
0.74727 | 273.1295 | 149.015 | 295.0282 | 24.6109 | 340.5498 | 136.5648 | 0.6539 | -0.00038198 | 28.1251 | 0.00058415
0.74749 | 273.1289 | 149.108 | 294.935 | 24.6036 | 340.4564 | 136.5644 | 0.65399 | -0.00035015 | 28.121 | 0.0005354
0.74764 | 273.1015 | 149.146 | 294.8878 | 24.5951 | 340.4048 | 136.5508 | 0.65418 | -0.00041381 | 28.1089 | 0.00063256
0.74779 | 273.3161 | 149.13 | 294.9754 | 24.6189 | 340.528 | 136.658 | 0.65436 | -0.00041381 | 28.1337 | 0.00063238
0.74793 | 273.2081 | 148.909 | 295.1604 | 24.5996 | 340.6951 | 136.6041 | 0.65446 | -0.00041381 | 28.1132 | 0.00063229
0.74808 | 273.2076 | 149.051 | 295.0182 | 24.5947 | 340.5528 | 136.6038 | 0.65464 | -0.00038198 | 28.1052 | 0.00058349
0.7483 | 273.2876 | 148.896 | 295.1999 | 24.5981 | 340.7478 | 136.6438 | 0.65483 | -0.00041381 | 28.1095 | 0.00063194
0.74852 | 273.26 | 149.121 | 294.9657 | 24.5872 | 340.509 | 136.63 | 0.65501 | -0.00041381 | 28.0974 | 0.00063176
0.74867 | 273.3402 | 148.692 | 295.4214 | 24.5931 | 340.9781 | 136.6701 | 0.6552 | -0.00038198 | 28.1017 | 0.000583
0.74882 | 273.1516 | 149.022 | 295.0285 | 24.563 | 340.5538 | 136.5758 | 0.65538 | -0.00038198 | 28.065 | 0.00058283
0.74889 | 273.1514 | 149.136 | 294.9145 | 24.5606 | 340.4397 | 136.5757 | 0.65557 | -0.00038198 | 28.057 | 0.00058267
0.74911 | 273.1776 | 149.122 | 294.9372 | 24.5568 | 340.4668 | 136.5888 | 0.65566 | -0.00035015 | 28.0571 | 0.00053404
0.74926 | 273.2846 | 149.178 | 294.9169 | 24.5663 | 340.4643 | 136.6423 | 0.65584 | -0.00035015 | 28.0655 | 0.00053389
0.74948 | 273.3377 | 149.243 | 294.8696 | 24.5661 | 340.4258 | 136.6688 | 0.65584 | -0.00041381 | 28.0736 | 0.00063096
0.74955 | 273.2837 | 148.785 | 295.3096 | 24.5565 | 340.8568 | 136.6418 | 0.65603 | -0.00041381 | 28.0574 | 0.00063078
0.74978 | 273.2024 | 149.066 | 295.0015 | 24.5384 | 340.5352 | 136.6012 | 0.65603 | -0.00041381 | 28.045 | 0.00063078
0.74992 | 273.2019 | 149.235 | 294.8323 | 24.5336 | 340.366 | 136.601 | 0.65621 | -0.00038198 | 28.0371 | 0.00058209
0.75007 | 273.1746 | 149.421 | 294.6372 | 24.5251 | 340.1663 | 136.5873 | 0.65649 | -0.00035015 | 28.0211 | 0.00053336
0.75029 | 273.3083 | 149.06 | 295.0428 | 24.5357 | 340.5941 | 136.6541 | 0.65667 | -0.00041381 | 28.0335 | 0.00063016
0.75037 | 273.1468 | 149.26 | 294.7889 | 24.5118 | 340.3134 | 136.5734 | 0.65677 | -0.00044564 | 28.005 | 0.00067853
0.75044 | 273.0928 | 149.497 | 294.5339 | 24.5022 | 340.0494 | 136.5464 | 0.65686 | -0.00044564 | 27.9928 | 0.00067844
0.75073 | 273.2531 | 149.282 | 294.8024 | 24.5139 | 340.3446 | 136.6266 | 0.65704 | -0.00038198 | 28.0094 | 0.00058136
0.75095 | 273.3331 | 149.228 | 294.883 | 24.5173 | 340.4385 | 136.6665 | 0.65714 | -0.00041381 | 28.0176 | 0.00062971
0.7511 | 273.3864 | 149.272 | 294.8568 | 24.5196 | 340.4212 | 136.6932 | 0.65723 | -0.00038198 | 28.0218 | 0.00058119
0.75132 | 273.4394 | 149.276 | 294.8705 | 24.5195 | 340.4437 | 136.7197 | 0.65741 | -0.00035015 | 28.022 | 0.00053261
0.7514 | 273.1705 | 149.19 | 294.8668 | 24.4813 | 340.3952 | 136.5852 | 0.65788 | -0.00038198 | 27.9614 | 0.00058062
0.75154 | 273.2506 | 149.23 | 294.8535 | 24.4871 | 340.3953 | 136.6253 | 0.65769 | -0.00041381 | 27.9814 | 0.00062918
0.75177 | 273.3305 | 149.356 | 294.7542 | 24.4906 | 340.3093 | 136.6653 | 0.65778 | -0.00041381 | 27.9897 | 0.00062909
0.75199 | 273.3836 | 149.338 | 294.7899 | 24.4904 | 340.3538 | 136.6918 | 0.65815 | -0.00038198 | 27.982 | 0.00058038
0.75213 | 273.4906 | 149.236 | 294.9275 | 24.4998 | 340.5093 | 136.7453 | 0.65815 | -0.00038198 | 27.9983 | 0.00058038
0.75221 | 273.3829 | 149.426 | 294.7016 | 24.4831 | 340.2655 | 136.6915 | 0.65852 | -0.00041381 | 27.9662 | 0.00062839
0.7525 | 273.4089 | 149.332 | 294.8043 | 24.477 | 340.3724 | 136.7044 | 0.65852 | -0.00035015 | 27.9701 | 0.00053171
0.75258 | 273.3818 | 149.474 | 294.6533 | 24.471 | 340.2169 | 136.6909 | 0.65843 | -0.00041381 | 27.9699 | 0.00062848
0.7528 | 273.4617 | 149.256 | 294.8979 | 24.4744 | 340.4748 | 136.7308 | 0.65889 | -0.00035015 | 27.9624 | 0.00053142
0.75294 | 273.4612 | 148.928 | 295.2257 | 24.4696 | 340.8026 | 136.7306 | 0.65889 | -0.00041381 | 27.9624 | 0.00062804
0.75294 | 273.3537 | 148.947 | 295.1709 | 24.4553 | 340.7299 | 136.6769 | 0.65899 | -0.00041381 | 27.9421 | 0.00062795
0.75324 | 273.3797 | 148.916 | 295.2106 | 24.4492 | 340.7739 | 136.6899 | 0.65917 | -0.00041381 | 27.9382 | 0.00062777
0.75331 | 273.3526 | 149.021 | 295.0965 | 24.4432 | 340.6553 | 136.6763 | 0.65926 | -0.00038198 | 27.9302 | 0.0005794
0.75361 | 273.5935 | 148.827 | 295.3708 | 24.4656 | 340.9698 | 136.7968 | 0.65954 | -0.00041381 | 27.955 | 0.00062742
0.7539 | 273.5926 | 149.123 | 295.0745 | 24.4559 | 340.6733 | 136.7963 | 0.65954 | -0.00038198 | 27.9549 | 0.00057916
0.75398 | 273.6461 | 149.099 | 295.1164 | 24.4606 | 340.7241 | 136.8231 | 0.66009 | -0.00035015 | 27.9395 | 0.00053045
0.75405 | 273.4847 | 148.888 | 295.2736 | 24.4368 | 340.8543 | 136.7423 | 0.66 | -0.00044564 | 27.9189 | 0.00067521
0.75434 | 273.4569 | 149.014 | 295.1383 | 24.4236 | 340.7144 | 136.7284 | 0.66019 | -0.00038198 | 27.9069 | 0.00057859
0.75442 | 273.5104 | 148.764 | 295.4061 | 24.4283 | 340.9912 | 136.7552 | 0.66028 | -0.00035015 | 27.9111 | 0.0005303
0.75456 | 273.4831 | 148.798 | 295.363 | 24.4199 | 340.9435 | 136.7415 | 0.66056 | -0.00035015 | 27.8953 | 0.00053008
0.75486 | 273.6165 | 148.76 | 295.4455 | 24.4281 | 341.0483 | 136.8083 | 0.66056 | -0.00038198 | 27.9155 | 0.00057827
0.75479 | 273.4018 | 148.778 | 295.3559 | 24.402 | 340.9229 | 136.7009 | 0.66083 | -0.00041381 | 27.8712 | 0.00062619
0.75508 | 273.5352 | 148.653 | 295.5254 | 24.4101 | 341.1146 | 136.7676 | 0.66102 | -0.00041381 | 27.8837 | 0.00062602
0.75523 | 273.5885 | 148.808 | 295.3882 | 24.4124 | 340.9862 | 136.7942 | 0.66111 | -0.00041381 | 27.8878 | 0.00062593
0.75545 | 273.6147 | 148.698 | 295.5069 | 24.4087 | 341.1093 | 136.8073 | 0.6613 | -0.00035015 | 27.884 | 0.00052948
0.75567 | 273.6409 | 148.814 | 295.3996 | 24.4051 | 341.0064 | 136.8204 | 0.66139 | -0.00038198 | 27.884 | 0.00057754
0.75574 | 273.5331 | 148.915 | 295.2627 | 24.3884 | 340.8516 | 136.7666 | 0.66157 | -0.00031831 | 27.86 | 0.00048115
0.75596 | 273.5324 | 148.755 | 295.4225 | 24.3812 | 341.0112 | 136.7662 | 0.66176 | -0.00041381 | 27.8521 | 0.00062532
0.75611 | 273.6395 | 148.739 | 295.4742 | 24.3906 | 341.0807 | 136.8197 | 0.66194 | -0.00031831 | 27.8605 | 0.00048088
0.75619 | 273.693 | 148.671 | 295.56 | 24.3953 | 341.1755 | 136.8465 | 0.66194 | -0.00041381 | 27.8685 | 0.00062514
0.75648 | 273.7996 | 148.549 | 295.7175 | 24.3999 | 341.3508 | 136.8998 | 0.66213 | -0.00031831 | 27.8769 | 0.00048074
0.7567 | 273.9332 | 148.83 | 295.4811 | 24.4104 | 341.1366 | 136.9666 | 0.66231 | -0.00038198 | 27.8893 | 0.00057673
0.75677 | 273.8255 | 148.619 | 295.6562 | 24.3938 | 341.2938 | 136.9128 | 0.6625 | -0.00031831 | 27.8652 | 0.00048048
0.75692 | 273.7176 | 148.5 | 295.7392 | 24.3748 | 341.3588 | 136.8588 | 0.66268 | -0.00035015 | 27.8412 | 0.00052838
0.75714 | 273.69 | 148.721 | 295.509 | 24.3641 | 341.124 | 136.845 | 0.66268 | -0.00041381 | 27.837 | 0.00062444
0.75729 | 273.8239 | 148.439 | 295.8356 | 24.377 | 341.473 | 136.912 | 0.66287 | -0.00038198 | 27.8494 | 0.00057625
0.75751 | 273.877 | 148.264 | 296.0283 | 24.3769 | 341.6745 | 136.9385 | 0.66305 | -0.00038198 | 27.8497 | 0.00057609
0.75759 | 273.7424 | 148.418 | 295.8295 | 24.3568 | 341.4532 | 136.8712 | 0.66305 | -0.00041381 | 27.8294 | 0.0006241
0.75766 | 273.7421 | 148.224 | 296.0234 | 24.3544 | 341.6471 | 136.8711 | 0.66324 | -0.00038198 | 27.8216 | 0.00057593
0.75795 | 273.9293 | 148.437 | 295.8728 | 24.3696 | 341.5277 | 136.9647 | 0.66361 | -0.00041381 | 27.8343 | 0.00062357
0.75803 | 273.9291 | 148.197 | 296.1127 | 24.3672 | 341.7675 | 136.9645 | 0.66379 | -0.00041381 | 27.8265 | 0.0006234
0.75832 | 273.9013 | 148.152 | 296.1484 | 24.3541 | 341.7987 | 136.9507 | 0.66388 | -0.00038198 | 27.8184 | 0.00057537
0.7584 | 273.8742 | 148.09 | 296.2014 | 24.3481 | 341.8471 | 136.9371 | 0.66388 | -0.00041381 | 27.8144 | 0.00062331
0.75862 | 273.8198 | 147.958 | 296.3153 | 24.3339 | 341.9519 | 136.9099 | 0.66398 | -0.00041381 | 27.8023 | 0.00062323
0.75876 | 273.8193 | 147.868 | 296.4051 | 24.3291 | 342.0417 | 136.9097 | 0.66435 | -0.00038198 | 27.7868 | 0.00057497
0.75891 | 273.8457 | 148.058 | 296.2239 | 24.3278 | 341.8649 | 136.9229 | 0.66453 | -0.00038198 | 27.783 | 0.00057481
0.75913 | 273.845 | 147.951 | 296.3307 | 24.3207 | 341.9715 | 136.9225 | 0.66462 | -0.00035015 | 27.779 | 0.00052683
0.75921 | 273.9254 | 147.667 | 296.6415 | 24.3289 | 342.2957 | 136.9627 | 0.66462 | -0.00044564 | 27.7911 | 0.00067051
0.75935 | 273.9518 | 147.704 | 296.6133 | 24.3276 | 342.2719 | 136.9759 | 0.66472 | -0.00038198 | 27.7912 | 0.00057465
0.75957 | 274.0049 | 148.059 | 296.276 | 24.3275 | 341.9434 | 137.0024 | 0.66499 | -0.00038198 | 27.7876 | 0.00057441
0.7598 | 274.0042 | 147.66 | 296.6747 | 24.3204 | 342.3421 | 137.0021 | 0.66518 | -0.00035015 | 27.7798 | 0.00052639
0.75994 | 274.0843 | 147.634 | 296.7274 | 24.3262 | 342.4082 | 137.0422 | 0.66527 | -0.00041381 | 27.788 | 0.00062201
0.76016 | 274.0568 | 147.699 | 296.6533 | 24.3155 | 342.3294 | 137.0284 | 0.66555 | -0.00044564 | 27.7723 | 0.00066958
0.76024 | 273.9759 | 147.712 | 296.6133 | 24.3025 | 342.276 | 136.988 | 0.66555 | -0.00041381 | 27.7601 | 0.00062176
0.76046 | 274.0021 | 147.895 | 296.439 | 24.2989 | 342.1061 | 137.0011 | 0.66592 | -0.00035015 | 27.7486 | 0.00052581
0.76053 | 274.0019 | 147.859 | 296.475 | 24.2965 | 342.1419 | 137.0009 | 0.66583 | -0.00041381 | 27.7525 | 0.0006215
0.76075 | 274.1087 | 147.808 | 296.5616 | 24.3035 | 342.2463 | 137.0543 | 0.66592 | -0.00031831 | 27.7646 | 0.00047801
0.76097 | 274.1617 | 147.867 | 296.5202 | 24.3034 | 342.2139 | 137.0809 | 0.66629 | -0.00035015 | 27.7572 | 0.00052552
0.76105 | 274.0271 | 147.75 | 296.5924 | 24.2834 | 342.2636 | 137.0136 | 0.66629 | -0.00041381 | 27.737 | 0.00062107
0.76127 | 274.0265 | 148.101 | 296.2412 | 24.2762 | 341.9122 | 137.0132 | 0.66666 | -0.00038198 | 27.7215 | 0.00057297
0.76142 | 273.9991 | 148.069 | 296.264 | 24.2679 | 341.9306 | 136.9996 | 0.66666 | -0.00044564 | 27.7174 | 0.00066847
0.76164 | 274.0522 | 147.975 | 296.3757 | 24.2679 | 342.0511 | 137.0261 | 0.66703 | -0.00035015 | 27.71 | 0.00052494
0.76178 | 274.1592 | 148.207 | 296.1794 | 24.2772 | 341.8726 | 137.0796 | 0.66703 | -0.00041381 | 27.7261 | 0.00062038
0.76193 | 273.9169 | 147.886 | 296.4196 | 24.2407 | 342.0725 | 136.9585 | 0.66712 | -0.00041381 | 27.6859 | 0.00062029
0.76208 | 274.1314 | 148.146 | 296.2311 | 24.2642 | 341.9197 | 137.0657 | 0.66721 | -0.00041381 | 27.7142 | 0.00062021
0.7623 | 274.2113 | 148.127 | 296.2768 | 24.2676 | 341.9787 | 137.1057 | 0.66749 | -0.00041381 | 27.7147 | 0.00061995
0.76245 | 274.2915 | 148.167 | 296.2635 | 24.2735 | 341.9787 | 137.1457 | 0.66767 | -0.00038198 | 27.719 | 0.0005721
0.76252 | 274.2644 | 147.941 | 296.4805 | 24.2676 | 342.1912 | 137.1322 | 0.66786 | -0.00038198 | 27.7073 | 0.00057194
0.76282 | 274.2903 | 148.051 | 296.3791 | 24.2616 | 342.0942 | 137.1452 | 0.66804 | -0.00041381 | 27.7035 | 0.00061943
0.76296 | 274.1824 | 148.139 | 296.2551 | 24.2427 | 341.9522 | 137.0912 | 0.66795 | -0.00041381 | 27.6912 | 0.00061952
0.76318 | 274.2354 | 148.364 | 296.0478 | 24.2427 | 341.7537 | 137.1177 | 0.66832 | -0.00035015 | 27.6838 | 0.00052392
0.76326 | 274.1546 | 148.128 | 296.2569 | 24.2297 | 341.9493 | 137.0773 | 0.66841 | -0.00041381 | 27.6679 | 0.00061909
0.76333 | 274.1812 | 148.166 | 296.2277 | 24.2309 | 341.9246 | 137.0906 | 0.6686 | -0.00041381 | 27.6642 | 0.00061892
0.76363 | 274.4759 | 148.18 | 296.312 | 24.2601 | 342.0579 | 137.2379 | 0.6686 | -0.00035015 | 27.7083 | 0.0005237
0.7637 | 274.2876 | 147.955 | 296.4742 | 24.2331 | 342.1888 | 137.1438 | 0.66878 | -0.00041381 | 27.6725 | 0.00061875
0.76399 | 274.3673 | 148.021 | 296.4348 | 24.2342 | 342.1626 | 137.1836 | 0.66887 | -0.00041381 | 27.6805 | 0.00061866
0.76414 | 274.3668 | 148.207 | 296.2486 | 24.2295 | 341.9764 | 137.1834 | 0.66924 | -0.00038198 | 27.6652 | 0.00057076
0.76429 | 274.3932 | 148.228 | 296.2364 | 24.2283 | 341.9686 | 137.1966 | 0.66943 | -0.00038198 | 27.6615 | 0.0005706
0.76451 | 274.4731 | 148.233 | 296.258 | 24.2317 | 342.0036 | 137.2366 | 0.66943 | -0.00041381 | 27.6734 | 0.00061815
0.76458 | 274.2579 | 148.174 | 296.2453 | 24.2012 | 341.955 | 137.129 | 0.66961 | -0.00038198 | 27.6336 | 0.00057044
0.76473 | 274.2575 | 148.343 | 296.0762 | 24.1965 | 341.7857 | 137.1287 | 0.6698 | -0.00038198 | 27.626 | 0.00057029
0.76488 | 274.257 | 148.272 | 296.147 | 24.1918 | 341.8565 | 137.1285 | 0.66989 | -0.00035015 | 27.6221 | 0.00052269
0.7651 | 274.4982 | 148.117 | 296.3824 | 24.2163 | 342.1321 | 137.2491 | 0.66989 | -0.00041381 | 27.6581 | 0.00061772
0.76525 | 274.5514 | 148.408 | 296.1091 | 24.2186 | 341.8677 | 137.2757 | 0.67008 | -0.00041381 | 27.6584 | 0.00061755
0.76539 | 274.5241 | 148.534 | 295.974 | 24.2104 | 341.7281 | 137.2621 | 0.67035 | -0.00041381 | 27.6429 | 0.0006173
0.76562 | 274.4159 | 148.58 | 295.892 | 24.1893 | 341.628 | 137.208 | 0.67045 | -0.00041381 | 27.6229 | 0.00061721
0.76576 | 274.3886 | 148.497 | 295.9659 | 24.181 | 341.6973 | 137.1943 | 0.67063 | -0.00038198 | 27.6112 | 0.00056958
0.76591 | 274.415 | 148.472 | 295.9997 | 24.1798 | 341.7355 | 137.2075 | 0.67091 | -0.00035015 | 27.6038 | 0.0005219
0.76606 | 274.3877 | 148.525 | 295.9376 | 24.1716 | 341.6688 | 137.1938 | 0.67091 | -0.00041381 | 27.5997 | 0.00061679
0.76621 | 274.5484 | 148.342 | 296.1741 | 24.188 | 341.9322 | 137.2742 | 0.67119 | -0.00038198 | 27.6122 | 0.00056911
0.76643 | 274.5209 | 148.525 | 295.982 | 24.1774 | 341.7354 | 137.2604 | 0.67128 | -0.00041381 | 27.6043 | 0.00061645
0.76657 | 274.4936 | 148.347 | 296.1509 | 24.1692 | 341.8998 | 137.2468 | 0.67137 | -0.00041381 | 27.5965 | 0.00061636
0.76679 | 274.6541 | 148.469 | 296.0824 | 24.1831 | 341.858 | 137.327 | 0.67165 | -0.00038198 | 27.609 | 0.00056872
0.76702 | 274.6803 | 148.39 | 296.1701 | 24.1796 | 341.9501 | 137.3401 | 0.67183 | -0.00038198 | 27.6053 | 0.00056856
0.76716 | 274.6529 | 148.471 | 296.08 | 24.1714 | 341.8555 | 137.3265 | 0.67202 | -0.00041381 | 27.5936 | 0.00061577
0.76716 | 274.4111 | 148.471 | 295.9994 | 24.1399 | 341.7345 | 137.2055 | 0.67211 | -0.00038198 | 27.5538 | 0.00056832
0.76738 | 274.4641 | 148.658 | 295.83 | 24.1398 | 341.5741 | 137.2321 | 0.67211 | -0.00035015 | 27.5617 | 0.00052096
0.7676 | 274.5709 | 148.703 | 295.8206 | 24.1468 | 341.5825 | 137.2855 | 0.6722 | -0.00038198 | 27.5738 | 0.00056825
0.76768 | 274.5707 | 148.662 | 295.8616 | 24.1444 | 341.6234 | 137.2854 | 0.67239 | -0.00038198 | 27.5662 | 0.00056809
0.76797 | 274.7847 | 148.33 | 296.2649 | 24.163 | 342.0624 | 137.3924 | 0.67266 | -0.00038198 | 27.5867 | 0.00056786
0.76812 | 274.7574 | 148.22 | 296.3658 | 24.1548 | 342.1587 | 137.3787 | 0.67285 | -0.00028648 | 27.575 | 0.00042578
0.76827 | 274.6226 | 148.417 | 296.1239 | 24.1327 | 341.8943 | 137.3113 | 0.67276 | -0.00035015 | 27.5588 | 0.00052046
0.76834 | 274.6224 | 148.414 | 296.1268 | 24.1303 | 341.8972 | 137.3112 | 0.67303 | -0.00038198 | 27.5474 | 0.00056755
0.76864 | 274.6752 | 148.668 | 295.8904 | 24.1279 | 341.6696 | 137.3376 | 0.67313 | -0.00041381 | 27.5515 | 0.00061476
0.76878 | 274.6747 | 148.595 | 295.9632 | 24.1233 | 341.7424 | 137.3374 | 0.67359 | -0.00038198 | 27.5325 | 0.00056708
0.769 | 274.7546 | 148.6 | 295.9849 | 24.1267 | 341.7773 | 137.3773 | 0.67359 | -0.00038198 | 27.5444 | 0.00056708
0.76908 | 274.5663 | 148.427 | 296.0951 | 24.0999 | 341.8562 | 137.2832 | 0.67377 | -0.00038198 | 27.5089 | 0.00056692
0.7693 | 274.7 | 148.701 | 295.8657 | 24.1104 | 341.649 | 137.35 | 0.67387 | -0.00038198 | 27.5249 | 0.00056684
0.76945 | 274.8339 | 148.309 | 296.3023 | 24.1231 | 342.1079 | 137.4169 | 0.67387 | -0.00041381 | 27.5448 | 0.00061408
0.76959 | 274.8065 | 148.697 | 295.9052 | 24.115 | 341.7063 | 137.4033 | 0.67414 | -0.00038198 | 27.5294 | 0.00056661
0.76974 | 274.7792 | 148.606 | 295.9871 | 24.1068 | 341.7836 | 137.3896 | 0.67442 | -0.00041381 | 27.514 | 0.00061358
0.76989 | 274.7519 | 148.37 | 296.214 | 24.0986 | 342.0059 | 137.3759 | 0.67451 | -0.00041381 | 27.5062 | 0.00061349
0.77011 | 274.7512 | 148.556 | 296.0277 | 24.0916 | 341.8196 | 137.3756 | 0.67461 | -0.00038198 | 27.5023 | 0.00056622
0.77026 | 274.8045 | 148.486 | 296.1155 | 24.094 | 341.9162 | 137.4022 | 0.67479 | -0.00041381 | 27.5027 | 0.00061324
0.77048 | 274.75 | 148.373 | 296.2103 | 24.08 | 342.002 | 137.375 | 0.67507 | -0.00035015 | 27.4833 | 0.00051868
0.77055 | 274.7498 | 148.609 | 295.9743 | 24.0776 | 341.7659 | 137.3749 | 0.67488 | -0.00041381 | 27.4908 | 0.00061316
0.77077 | 274.8834 | 148.454 | 296.1738 | 24.0881 | 341.9877 | 137.4417 | 0.67525 | -0.00038198 | 27.4956 | 0.00056568
0.77085 | 274.6683 | 148.683 | 295.8731 | 24.0579 | 341.6511 | 137.3341 | 0.67544 | -0.00038198 | 27.4562 | 0.00056553
0.77107 | 274.8019 | 148.643 | 295.9576 | 24.0683 | 341.758 | 137.401 | 0.67562 | -0.00041381 | 27.4685 | 0.00061248
0.77129 | 274.855 | 148.625 | 295.9933 | 24.0683 | 341.8025 | 137.4275 | 0.67562 | -0.00041381 | 27.4763 | 0.00061248
0.77151 | 274.9349 | 148.521 | 296.124 | 24.0717 | 341.9464 | 137.4674 | 0.67581 | -0.00038198 | 27.4806 | 0.00056522
0.77166 | 274.9344 | 148.786 | 295.8588 | 24.0671 | 341.6812 | 137.4672 | 0.67599 | -0.00038198 | 27.473 | 0.00056506
0.77173 | 274.773 | 148.703 | 295.888 | 24.0439 | 341.6835 | 137.3865 | 0.67627 | -0.00041381 | 27.4379 | 0.0006119
0.77195 | 274.7185 | 148.858 | 295.7148 | 24.0299 | 341.5013 | 137.3593 | 0.67627 | -0.00041381 | 27.4298 | 0.0006119
0.77217 | 274.9597 | 148.837 | 295.8162 | 24.0543 | 341.6428 | 137.4798 | 0.67636 | -0.00038198 | 27.4618 | 0.00056475
0.77232 | 274.9592 | 148.864 | 295.7891 | 24.0496 | 341.6156 | 137.4796 | 0.67655 | -0.00038198 | 27.4542 | 0.0005646
0.77247 | 275.0125 | 148.564 | 296.1068 | 24.0519 | 341.9422 | 137.5062 | 0.67682 | -0.00038198 | 27.4508 | 0.00056437
0.77269 | 274.8774 | 148.869 | 295.7568 | 24.0276 | 341.5697 | 137.4387 | 0.67692 | -0.00038198 | 27.4271 | 0.00056429
0.77276 | 274.8503 | 148.608 | 296.0088 | 24.0218 | 341.8172 | 137.4252 | 0.67682 | -0.00041381 | 27.4268 | 0.0006114
0.77298 | 274.8228 | 148.453 | 296.1546 | 24.0114 | 341.9584 | 137.4114 | 0.67738 | -0.00038198 | 27.4003 | 0.0005639
0.77313 | 274.9029 | 148.82 | 295.8143 | 24.0171 | 341.6315 | 137.4515 | 0.6771 | -0.00041381 | 27.4234 | 0.00061115
0.77335 | 274.8754 | 148.756 | 295.8691 | 24.0067 | 341.6817 | 137.4377 | 0.67756 | -0.00041381 | 27.4006 | 0.00061073
0.7735 | 274.9824 | 148.785 | 295.8758 | 24.016 | 341.7062 | 137.4912 | 0.67765 | -0.00038198 | 27.4127 | 0.00056368
0.77357 | 274.9553 | 148.717 | 295.9348 | 24.0102 | 341.7606 | 137.4776 | 0.67775 | -0.00038198 | 27.4049 | 0.0005636
0.77372 | 275.0086 | 148.821 | 295.8485 | 24.0125 | 341.6833 | 137.5043 | 0.67793 | -0.00041381 | 27.4053 | 0.0006104
0.77394 | 275.0616 | 149.043 | 295.6442 | 24.0125 | 341.4878 | 137.5308 | 0.67793 | -0.00041381 | 27.4131 | 0.0006104
0.77409 | 275.1149 | 148.902 | 295.803 | 24.0148 | 341.6554 | 137.5574 | 0.67812 | -0.00038198 | 27.4135 | 0.00056329
0.77424 | 274.9532 | 148.686 | 295.9651 | 23.9894 | 341.7906 | 137.4766 | 0.67839 | -0.00038198 | 27.3785 | 0.00056306
0.77446 | 274.845 | 148.645 | 295.97 | 23.9685 | 341.7775 | 137.4225 | 0.67839 | -0.00041381 | 27.3625 | 0.00060998
0.7746 | 274.8983 | 148.993 | 295.6398 | 23.9709 | 341.4562 | 137.4492 | 0.67876 | -0.00035015 | 27.3555 | 0.00051586
0.77468 | 274.925 | 148.668 | 295.9737 | 23.972 | 341.7945 | 137.4625 | 0.67876 | -0.00035015 | 27.3594 | 0.00051586
0.77497 | 275.0852 | 148.889 | 295.8061 | 23.9836 | 341.6536 | 137.5426 | 0.67904 | -0.00035015 | 27.3719 | 0.00051565
0.77512 | 275.2191 | 149.001 | 295.7387 | 23.9963 | 341.6086 | 137.6096 | 0.67913 | -0.00041381 | 27.3878 | 0.00060932
0.77527 | 275.0306 | 148.863 | 295.8139 | 23.9674 | 341.6523 | 137.5153 | 0.67923 | -0.00044564 | 27.3564 | 0.0006561
0.77549 | 275.1374 | 148.901 | 295.8115 | 23.9744 | 341.6677 | 137.5687 | 0.67941 | -0.00038198 | 27.3646 | 0.00056222
0.77571 | 275.1635 | 149.168 | 295.5532 | 23.9709 | 341.4138 | 137.5818 | 0.6795 | -0.00038198 | 27.3647 | 0.00056214
0.77578 | 275.0827 | 149.117 | 295.5772 | 23.9582 | 341.4243 | 137.5413 | 0.67969 | -0.00041381 | 27.3454 | 0.00060882
0.776 | 275.0283 | 149.07 | 295.6061 | 23.9444 | 341.4441 | 137.5141 | 0.67997 | -0.00038198 | 27.3263 | 0.00056176
0.77608 | 275.0818 | 149.049 | 295.6449 | 23.949 | 341.4919 | 137.5409 | 0.68024 | -0.00038198 | 27.323 | 0.00056153
0.7763 | 275.2154 | 148.92 | 295.8185 | 23.9594 | 341.6877 | 137.6077 | 0.68015 | -0.00035015 | 27.3464 | 0.00051481
0.77652 | 275.2953 | 149.204 | 295.5611 | 23.9629 | 341.4437 | 137.6477 | 0.68034 | -0.00044564 | 27.3507 | 0.00065503
0.77667 | 275.268 | 148.805 | 295.951 | 23.9548 | 341.829 | 137.634 | 0.68061 | -0.00041381 | 27.3355 | 0.00060799
0.77681 | 275.3481 | 148.979 | 295.8037 | 23.9606 | 341.6951 | 137.6741 | 0.68089 | -0.00041381 | 27.3361 | 0.00060775
0.77696 | 275.1596 | 149.058 | 295.6619 | 23.9318 | 341.5218 | 137.5798 | 0.68098 | -0.00035015 | 27.3048 | 0.00051418
0.77711 | 275.0785 | 148.744 | 295.9488 | 23.9168 | 341.7953 | 137.5393 | 0.68098 | -0.00044564 | 27.2929 | 0.00065441
0.77726 | 275.0512 | 148.962 | 295.7217 | 23.9087 | 341.5636 | 137.5256 | 0.68135 | -0.00041381 | 27.274 | 0.00060733
0.77748 | 275.1849 | 149.132 | 295.5963 | 23.9191 | 341.4604 | 137.5924 | 0.68144 | -0.00047747 | 27.2899 | 0.00070067
0.77755 | 275.2652 | 149.042 | 295.7131 | 23.9272 | 341.5906 | 137.6326 | 0.68135 | -0.00041381 | 27.3054 | 0.00060733
0.77785 | 275.4255 | 149.276 | 295.5325 | 23.9387 | 341.4367 | 137.7127 | 0.68172 | -0.00041381 | 27.3141 | 0.000607
0.77792 | 275.2641 | 148.937 | 295.8177 | 23.9157 | 341.695 | 137.632 | 0.68181 | -0.00038198 | 27.2868 | 0.00056024
0.77814 | 275.2634 | 149.13 | 295.6245 | 23.9088 | 341.5017 | 137.6317 | 0.682 | -0.00044564 | 27.2793 | 0.00065343
0.77836 | 275.2895 | 148.89 | 295.8732 | 23.9054 | 341.7548 | 137.6448 | 0.68209 | -0.00035015 | 27.2794 | 0.00051334
0.77843 | 275.2893 | 149.192 | 295.5711 | 23.9031 | 341.4527 | 137.6447 | 0.68246 | -0.00038198 | 27.2646 | 0.0005597
0.77873 | 275.3959 | 148.955 | 295.8436 | 23.9078 | 341.7429 | 137.6979 | 0.68246 | -0.00038198 | 27.2802 | 0.0005597
0.77873 | 275.2078 | 148.993 | 295.7429 | 23.8836 | 341.6109 | 137.6039 | 0.68255 | -0.00041381 | 27.249 | 0.00060627
0.77888 | 275.2611 | 148.705 | 296.0487 | 23.8859 | 341.9255 | 137.6305 | 0.68265 | -0.00044564 | 27.2531 | 0.00065281
0.7791 | 275.3678 | 149.041 | 295.7483 | 23.8929 | 341.6429 | 137.6839 | 0.68302 | -0.00038198 | 27.254 | 0.00055925
0.77939 | 275.5012 | 149.471 | 295.3627 | 23.9009 | 341.2796 | 137.7506 | 0.68311 | -0.00041381 | 27.2698 | 0.00060577
0.77954 | 275.5008 | 149.257 | 295.5766 | 23.8964 | 341.4934 | 137.7504 | 0.6832 | -0.00038198 | 27.266 | 0.0005591
0.77961 | 275.3662 | 149.142 | 295.6467 | 23.8768 | 341.5411 | 137.6831 | 0.68329 | -0.00038198 | 27.2427 | 0.00055902
0.77976 | 275.2583 | 149.157 | 295.5958 | 23.8585 | 341.4721 | 137.6291 | 0.68366 | -0.00038198 | 27.2121 | 0.00055872
0.77998 | 275.3651 | 149.295 | 295.4934 | 23.8654 | 341.3875 | 137.6825 | 0.68357 | -0.00044564 | 27.2314 | 0.00065193
0.7802 | 275.4181 | 149.344 | 295.462 | 23.8655 | 341.3651 | 137.7091 | 0.68385 | -0.00041381 | 27.2282 | 0.00060512
0.78035 | 275.4714 | 148.999 | 295.8248 | 23.8678 | 341.7367 | 137.7357 | 0.68385 | -0.00038198 | 27.236 | 0.00055857
0.78042 | 275.4174 | 149.206 | 295.5998 | 23.8586 | 341.5027 | 137.7087 | 0.68412 | -0.00038198 | 27.217 | 0.00055834
0.78057 | 275.4169 | 149.623 | 295.1826 | 23.854 | 341.0855 | 137.7085 | 0.68431 | -0.00038198 | 27.2096 | 0.00055819
0.78079 | 275.4163 | 149.434 | 295.3714 | 23.8472 | 341.2741 | 137.7081 | 0.68449 | -0.00038198 | 27.2022 | 0.00055804
0.78101 | 275.523 | 149.471 | 295.37 | 23.8541 | 341.2905 | 137.7615 | 0.68468 | -0.00038198 | 27.2104 | 0.00055789
0.78116 | 275.5763 | 149.254 | 295.6048 | 23.8564 | 341.5341 | 137.7881 | 0.68477 | -0.00041381 | 27.2145 | 0.0006043
0.78131 | 275.6027 | 149.176 | 295.6916 | 23.8553 | 341.6253 | 137.8013 | 0.68486 | -0.00041381 | 27.2147 | 0.00060422
0.78131 | 275.3072 | 149.235 | 295.5341 | 23.8175 | 341.4186 | 137.6536 | 0.68514 | -0.00035015 | 27.1606 | 0.00051106
0.7816 | 275.4674 | 149.344 | 295.4785 | 23.829 | 341.3897 | 137.7337 | 0.68514 | -0.00041381 | 27.1839 | 0.00060397
0.78182 | 275.6548 | 149.422 | 295.4629 | 23.8463 | 341.4054 | 137.8274 | 0.68542 | -0.00038198 | 27.2003 | 0.00055729
0.78204 | 275.7078 | 149.502 | 295.4006 | 23.8463 | 341.3519 | 137.8539 | 0.68542 | -0.00041381 | 27.208 | 0.00060373
0.78219 | 275.6805 | 149.225 | 295.6685 | 23.8383 | 341.6153 | 137.8403 | 0.68579 | -0.00035015 | 27.1894 | 0.00051057
0.78227 | 275.5997 | 149.631 | 295.2356 | 23.8257 | 341.1688 | 137.7998 | 0.68579 | -0.00038198 | 27.1776 | 0.00055699
0.78241 | 275.4649 | 149.51 | 295.3116 | 23.804 | 341.2225 | 137.7325 | 0.68616 | -0.00044564 | 27.1433 | 0.00064947
0.78256 | 275.5719 | 149.414 | 295.4433 | 23.8132 | 341.3719 | 137.7859 | 0.68588 | -0.00044564 | 27.1699 | 0.00064973
0.78278 | 275.6249 | 149.317 | 295.558 | 23.8133 | 341.4955 | 137.8125 | 0.68653 | -0.00038198 | 27.152 | 0.00055639
0.783 | 275.678 | 149.43 | 295.4627 | 23.8133 | 341.409 | 137.839 | 0.68662 | -0.00041381 | 27.1561 | 0.00060267
0.78308 | 275.5971 | 149.398 | 295.4677 | 23.8008 | 341.4006 | 137.7986 | 0.68671 | -0.00041381 | 27.1406 | 0.00060259
0.78322 | 275.6773 | 149.62 | 295.2724 | 23.8065 | 341.2186 | 137.8386 | 0.6868 | -0.00038198 | 27.1487 | 0.00055616
0.78344 | 275.7034 | 149.48 | 295.4211 | 23.8031 | 341.3717 | 137.8517 | 0.6868 | -0.00041381 | 27.1525 | 0.00060251
0.78359 | 275.6493 | 149.494 | 295.3891 | 23.7917 | 341.3306 | 137.8246 | 0.68717 | -0.00038198 | 27.13 | 0.00055587
0.78381 | 275.756 | 149.592 | 295.3267 | 23.7987 | 341.286 | 137.878 | 0.68717 | -0.00041381 | 27.1455 | 0.00060219
0.78403 | 275.7553 | 149.641 | 295.2774 | 23.7919 | 341.2367 | 137.8777 | 0.68736 | -0.00044564 | 27.1381 | 0.00064834
0.78411 | 275.5939 | 149.715 | 295.1496 | 23.769 | 341.082 | 137.797 | 0.68773 | -0.00038198 | 27.1001 | 0.00055542
0.78426 | 275.5666 | 149.729 | 295.1265 | 23.7611 | 341.0543 | 137.7833 | 0.68782 | -0.00038198 | 27.0924 | 0.00055534
0.78426 | 275.6203 | 149.462 | 295.4114 | 23.7679 | 341.3482 | 137.8102 | 0.68791 | -0.00041381 | 27.0966 | 0.00060154
0.78462 | 275.8609 | 149.503 | 295.4506 | 23.7874 | 341.4275 | 137.9305 | 0.68791 | -0.00041381 | 27.1316 | 0.00060154
0.78484 | 275.9677 | 149.472 | 295.5172 | 23.7943 | 341.5119 | 137.9839 | 0.6881 | -0.00044564 | 27.1398 | 0.00064764
0.78492 | 275.7794 | 149.575 | 295.3515 | 23.7681 | 341.3147 | 137.8897 | 0.68847 | -0.00041381 | 27.0979 | 0.00060106
0.78521 | 275.7785 | 149.319 | 295.6072 | 23.7591 | 341.5702 | 137.8892 | 0.68875 | -0.00041381 | 27.0868 | 0.00060081
0.78529 | 275.7514 | 149.659 | 295.2581 | 23.7534 | 341.2167 | 137.8757 | 0.68865 | -0.00041381 | 27.0865 | 0.0006009
0.78558 | 275.8311 | 149.144 | 295.7997 | 23.7546 | 341.7715 | 137.9155 | 0.68884 | -0.00041381 | 27.0908 | 0.00060073
0.78565 | 275.8577 | 149.585 | 295.3676 | 23.7558 | 341.3438 | 137.9288 | 0.68912 | -0.00041381 | 27.0838 | 0.00060049
0.78573 | 275.6694 | 149.292 | 295.5978 | 23.7296 | 341.5427 | 137.8347 | 0.68902 | -0.00041381 | 27.0601 | 0.00060057
0.78595 | 275.8836 | 149.456 | 295.5052 | 23.7502 | 341.4858 | 137.9418 | 0.68939 | -0.00044564 | 27.0767 | 0.00064642
0.7861 | 275.8294 | 149.681 | 295.2621 | 23.7388 | 341.2337 | 137.9147 | 0.68939 | -0.00041381 | 27.0688 | 0.00060025
0.78632 | 275.9093 | 149.777 | 295.1928 | 23.7423 | 341.1777 | 137.9547 | 0.68967 | -0.00035015 | 27.0695 | 0.0005077
0.78647 | 276.0163 | 149.684 | 295.3214 | 23.7515 | 341.3242 | 138.0082 | 0.68976 | -0.00038198 | 27.0814 | 0.00055378
0.78669 | 275.8813 | 149.724 | 295.2364 | 23.7277 | 341.2167 | 137.9407 | 0.68995 | -0.00038198 | 27.0546 | 0.00055363
0.78676 | 275.8274 | 149.36 | 295.5825 | 23.7186 | 341.5537 | 137.9137 | 0.69004 | -0.00038198 | 27.0431 | 0.00055356
0.78698 | 275.7729 | 149.726 | 295.1983 | 23.705 | 341.1605 | 137.8865 | 0.69032 | -0.00038198 | 27.0244 | 0.00055334
0.78713 | 275.7993 | 149.679 | 295.2541 | 23.7039 | 341.2207 | 137.8997 | 0.69041 | -0.00038198 | 27.0246 | 0.00055326
0.78735 | 276.121 | 149.678 | 295.3623 | 23.7381 | 341.3825 | 138.0605 | 0.6905 | -0.00041381 | 27.0676 | 0.00059929
0.7875 | 276.1205 | 149.647 | 295.3932 | 23.7336 | 341.4133 | 138.0603 | 0.69078 | -0.00038198 | 27.0566 | 0.00055297
0.78757 | 275.9054 | 149.915 | 295.0535 | 23.7041 | 341.0377 | 137.9527 | 0.69096 | -0.00041381 | 27.0183 | 0.00059889
0.78772 | 275.8781 | 149.694 | 295.2654 | 23.6962 | 341.245 | 137.939 | 0.69106 | -0.00041381 | 27.0107 | 0.00059881
0.78794 | 275.958 | 149.835 | 295.151 | 23.6997 | 341.144 | 137.979 | 0.69124 | -0.00041381 | 27.015 | 0.00059865
0.78816 | 275.9036 | 149.741 | 295.2269 | 23.6861 | 341.2108 | 137.9518 | 0.69133 | -0.00044564 | 27.0035 | 0.00064461
0.78831 | 276.0374 | 149.851 | 295.1615 | 23.6987 | 341.1677 | 138.0187 | 0.69161 | -0.00041381 | 27.0121 | 0.00059833
0.78845 | 275.8758 | 149.73 | 295.2286 | 23.6737 | 341.2079 | 137.9379 | 0.6917 | -0.00041381 | 26.9851 | 0.00059825
0.78853 | 275.8487 | 149.548 | 295.4016 | 23.6681 | 341.3763 | 137.9243 | 0.6917 | -0.00041381 | 26.9812 | 0.00059824
0.78882 | 276.0627 | 149.812 | 295.2089 | 23.6864 | 341.2193 | 138.0313 | 0.69189 | -0.00044564 | 27.0049 | 0.00064409
0.78897 | 276.0891 | 149.782 | 295.2477 | 23.6853 | 341.2625 | 138.0445 | 0.69217 | -0.00041381 | 26.9979 | 0.00059785
0.78912 | 276.0349 | 149.653 | 295.3586 | 23.674 | 341.3644 | 138.0174 | 0.69226 | -0.00041381 | 26.9865 | 0.00059777
0.78926 | 275.9001 | 149.945 | 295.0217 | 23.6525 | 341.005 | 137.95 | 0.69235 | -0.00044564 | 26.9634 | 0.00064366
0.78941 | 275.9802 | 149.954 | 295.0394 | 23.6583 | 341.0361 | 137.9901 | 0.69263 | -0.00041381 | 26.9642 | 0.00059745
0.78971 | 276.033 | 149.969 | 295.042 | 23.6561 | 341.0475 | 138.0165 | 0.69263 | -0.00044564 | 26.9718 | 0.0006434
0.78978 | 275.9791 | 150.111 | 294.882 | 23.6471 | 340.8785 | 137.9895 | 0.69281 | -0.00041381 | 26.9568 | 0.00059729
0.78993 | 276.0592 | 149.655 | 295.3647 | 23.6528 | 341.3746 | 138.0296 | 0.69281 | -0.00038198 | 26.9684 | 0.00055134
0.79015 | 276.1659 | 149.752 | 295.3033 | 23.6597 | 341.331 | 138.083 | 0.69318 | -0.00038198 | 26.9694 | 0.00055105
0.7903 | 275.9774 | 150.003 | 294.9895 | 23.6314 | 340.9857 | 137.9887 | 0.69327 | -0.00041381 | 26.9386 | 0.00059689
0.79052 | 276.0573 | 149.996 | 295.0231 | 23.6349 | 341.0327 | 138.0287 | 0.69337 | -0.00047747 | 26.9465 | 0.00068863
0.79066 | 276.0569 | 150.172 | 294.847 | 23.6305 | 340.8564 | 138.0284 | 0.69355 | -0.00041381 | 26.9393 | 0.00059665
0.79081 | 276.0833 | 150.248 | 294.7798 | 23.6294 | 340.7936 | 138.0416 | 0.69364 | -0.00038198 | 26.9395 | 0.00055068
0.79111 | 276.1092 | 150.133 | 294.9034 | 23.6239 | 340.9216 | 138.0546 | 0.69383 | -0.00041381 | 26.9361 | 0.00059641
0.79111 | 275.9212 | 150.264 | 294.7097 | 23.6001 | 340.6966 | 137.9606 | 0.69411 | -0.00038198 | 26.8982 | 0.00055032
0.79118 | 275.9209 | 150.151 | 294.8226 | 23.5979 | 340.8095 | 137.9605 | 0.69401 | -0.00044564 | 26.9018 | 0.00064212
0.79148 | 276.1349 | 150.44 | 294.605 | 23.6161 | 340.6275 | 138.0675 | 0.6942 | -0.00038198 | 26.9254 | 0.00055024
0.79162 | 276.1344 | 150.425 | 294.6198 | 23.6117 | 340.6422 | 138.0672 | 0.69457 | -0.00038198 | 26.911 | 0.00054995
0.79184 | 276.2143 | 150.405 | 294.6664 | 23.6152 | 340.7022 | 138.1072 | 0.69485 | -0.00038198 | 26.9118 | 0.00054973
0.79192 | 275.9723 | 150.226 | 294.7648 | 23.5824 | 340.7602 | 137.9862 | 0.69466 | -0.00038198 | 26.8841 | 0.00054988
0.79214 | 275.9179 | 149.993 | 294.9796 | 23.569 | 340.966 | 137.959 | 0.69494 | -0.00041381 | 26.8655 | 0.00059546
0.79236 | 275.9978 | 149.99 | 295.0093 | 23.5725 | 341.0089 | 137.9989 | 0.69503 | -0.00041381 | 26.8735 | 0.00059538
0.79243 | 275.9707 | 150.304 | 294.6862 | 23.5669 | 340.6814 | 137.9854 | 0.69512 | -0.00041381 | 26.866 | 0.0005953
0.79258 | 275.9971 | 150.146 | 294.853 | 23.5658 | 340.8526 | 137.9986 | 0.69531 | -0.00038198 | 26.8627 | 0.00054936
0.7928 | 276.2113 | 150.537 | 294.5334 | 23.5863 | 340.5687 | 138.1057 | 0.6954 | -0.00041381 | 26.8899 | 0.00059506
0.79295 | 275.996 | 150.164 | 294.8347 | 23.5547 | 340.834 | 137.998 | 0.69549 | -0.00038198 | 26.8554 | 0.00054922
0.7931 | 276.1029 | 150.253 | 294.7813 | 23.5638 | 340.7985 | 138.0515 | 0.69586 | -0.00041381 | 26.8565 | 0.00059467
0.79332 | 276.1023 | 150.683 | 294.3511 | 23.5572 | 340.3681 | 138.0511 | 0.69577 | -0.00041381 | 26.8599 | 0.00059475
0.79346 | 276.1555 | 150.773 | 294.2788 | 23.5595 | 340.3048 | 138.0778 | 0.69614 | -0.00044564 | 26.8533 | 0.00064016
0.79369 | 276.1011 | 150.505 | 294.5287 | 23.5461 | 340.5455 | 138.0505 | 0.69632 | -0.00041381 | 26.8384 | 0.00059428
0.79376 | 275.8591 | 150.343 | 294.61 | 23.5134 | 340.5866 | 137.9296 | 0.69632 | -0.00038198 | 26.8036 | 0.00054856
0.79391 | 275.9392 | 150.695 | 294.2847 | 23.5192 | 340.2746 | 137.9696 | 0.69642 | -0.00041381 | 26.8116 | 0.0005942
0.79413 | 276.0997 | 150.51 | 294.5232 | 23.5328 | 340.5399 | 138.0499 | 0.6966 | -0.00047747 | 26.8275 | 0.00068543
0.79435 | 276.0721 | 150.686 | 294.338 | 23.5228 | 340.3501 | 138.0361 | 0.69679 | -0.0005093 | 26.8164 | 0.00073093
0.79457 | 276.0715 | 150.654 | 294.3698 | 23.5162 | 340.3817 | 138.0357 | 0.69706 | -0.00047747 | 26.8056 | 0.00068497
0.79457 | 275.9103 | 150.783 | 294.1871 | 23.4959 | 340.1721 | 137.9551 | 0.69706 | -0.00044564 | 26.7825 | 0.00063931
0.79479 | 275.8559 | 150.733 | 294.219 | 23.4825 | 340.1949 | 137.9279 | 0.69716 | -0.00044564 | 26.7712 | 0.00063922
0.79494 | 275.9628 | 150.629 | 294.3586 | 23.4916 | 340.3524 | 137.9814 | 0.69734 | -0.00041381 | 26.7794 | 0.00059341
0.79516 | 275.8816 | 150.679 | 294.2815 | 23.4749 | 340.2618 | 137.9408 | 0.69771 | -0.00044564 | 26.7536 | 0.00063872
0.79538 | 276.2569 | 150.924 | 294.1616 | 23.5155 | 340.2045 | 138.1285 | 0.69762 | -0.00041381 | 26.8109 | 0.00059317
0.79553 | 276.2833 | 151.301 | 293.7934 | 23.5145 | 339.8407 | 138.1417 | 0.6979 | -0.00047747 | 26.8041 | 0.00068416
0.7956 | 276.0145 | 151.016 | 293.9888 | 23.4785 | 339.9912 | 138.0072 | 0.69789 | -0.00047747 | 26.7655 | 0.00068416
0.79582 | 276.0675 | 151.205 | 293.8175 | 23.4787 | 339.8288 | 138.0338 | 0.69808 | -0.00044564 | 26.766 | 0.00063838
0.79597 | 276.0133 | 150.908 | 294.0964 | 23.4675 | 340.0987 | 138.0067 | 0.69817 | -0.00041381 | 26.7547 | 0.0005927
0.79619 | 276.0932 | 151.22 | 293.8111 | 23.471 | 339.8266 | 138.0466 | 0.69854 | -0.00041381 | 26.752 | 0.00059239
0.79634 | 275.9853 | 151.253 | 293.7421 | 23.4531 | 339.7397 | 137.9927 | 0.69873 | -0.00038198 | 26.7295 | 0.00054668
0.79641 | 275.9045 | 151.098 | 293.8702 | 23.4408 | 339.8542 | 137.9522 | 0.69882 | -0.00038198 | 26.7144 | 0.0005466
0.79663 | 276.1724 | 151.113 | 293.9445 | 23.468 | 339.9732 | 138.0862 | 0.69882 | -0.00044564 | 26.7527 | 0.0006377
0.79693 | 276.2521 | 151.284 | 293.8 | 23.4693 | 339.842 | 138.126 | 0.69919 | -0.00038198 | 26.75 | 0.00054631
0.797 | 276.225 | 151.234 | 293.841 | 23.4637 | 339.8785 | 138.1125 | 0.69919 | -0.00035015 | 26.7461 | 0.00050079
0.79722 | 276.2243 | 151.373 | 293.7018 | 23.4571 | 339.7391 | 138.1121 | 0.69937 | -0.00038198 | 26.7389 | 0.00054617
0.7973 | 276.1166 | 151.236 | 293.8029 | 23.4414 | 339.8223 | 138.0583 | 0.69947 | -0.00041381 | 26.72 | 0.00059161
0.79744 | 276.0624 | 151.038 | 293.9828 | 23.4303 | 339.9932 | 138.0312 | 0.69974 | -0.00041381 | 26.7017 | 0.00059137
0.79774 | 276.0884 | 151.074 | 293.9555 | 23.4249 | 339.9702 | 138.0442 | 0.69974 | -0.00044564 | 26.7054 | 0.00063686
0.79781 | 276.0613 | 151.262 | 293.7584 | 23.4194 | 339.7686 | 138.0306 | 0.69993 | -0.00044564 | 26.6945 | 0.00063669
0.79803 | 276.2486 | 151.169 | 293.9139 | 23.4363 | 339.9553 | 138.1243 | 0.70011 | -0.00041381 | 26.7142 | 0.00059106
0.79811 | 276.1409 | 151.216 | 293.831 | 23.4207 | 339.8545 | 138.0705 | 0.70011 | -0.00041381 | 26.6988 | 0.00059106
0.79833 | 276.0596 | 151.362 | 293.6579 | 23.404 | 339.6678 | 138.0298 | 0.70039 | -0.00044564 | 26.6766 | 0.00063627
0.79847 | 276.1398 | 151.451 | 293.5956 | 23.4097 | 339.6189 | 138.0699 | 0.70048 | -0.00038198 | 26.6845 | 0.00054531
0.79862 | 276.1124 | 151.343 | 293.6945 | 23.402 | 339.7132 | 138.0562 | 0.70067 | -0.00044564 | 26.6736 | 0.00063602
0.79884 | 276.058 | 151.652 | 293.3673 | 23.3887 | 339.377 | 138.029 | 0.70085 | -0.00041381 | 26.6588 | 0.00059044
0.79899 | 276.0307 | 151.941 | 293.0692 | 23.381 | 339.0743 | 138.0153 | 0.70094 | -0.00041381 | 26.6514 | 0.00059036
0.79899 | 275.8695 | 151.44 | 293.5165 | 23.3608 | 339.4948 | 137.9348 | 0.70094 | -0.00038198 | 26.6284 | 0.00054495
0.79928 | 276.1372 | 151.671 | 293.3747 | 23.3857 | 339.3976 | 138.0686 | 0.70122 | -0.00038198 | 26.6561 | 0.00054473
0.79951 | 276.1634 | 151.916 | 293.1385 | 23.3825 | 339.1657 | 138.0817 | 0.70141 | -0.00038198 | 26.6528 | 0.00054459
0.79965 | 276.0286 | 151.877 | 293.1325 | 23.3613 | 339.1373 | 138.0143 | 0.7015 | -0.00041381 | 26.63 | 0.00058989
0.79987 | 276.1354 | 151.827 | 293.2181 | 23.3682 | 339.2407 | 138.0677 | 0.70168 | -0.00038198 | 26.6382 | 0.00054437
0.79995 | 276.0814 | 151.713 | 293.3141 | 23.3593 | 339.3277 | 138.0407 | 0.70178 | -0.00044564 | 26.627 | 0.00063502
0.80009 | 276.0004 | 151.481 | 293.5191 | 23.3449 | 339.5192 | 138.0002 | 0.70196 | -0.00041381 | 26.6085 | 0.0005895
0.80032 | 276.0265 | 151.791 | 293.2178 | 23.3417 | 339.2223 | 138.0133 | 0.70224 | -0.00041381 | 26.6017 | 0.00058927
0.80039 | 276.08 | 151.837 | 293.1897 | 23.3462 | 339.203 | 138.04 | 0.70215 | -0.00041381 | 26.6128 | 0.00058935
0.80068 | 276.3477 | 151.765 | 293.3509 | 23.3711 | 339.4088 | 138.1738 | 0.70233 | -0.00044564 | 26.6439 | 0.00063451
0.80076 | 276.1863 | 151.946 | 293.1161 | 23.3488 | 339.1471 | 138.0931 | 0.70252 | -0.00038198 | 26.6139 | 0.00054373
0.80098 | 276.1856 | 151.961 | 293.1009 | 23.3423 | 339.1318 | 138.0928 | 0.70261 | -0.00044564 | 26.6103 | 0.00063426
0.80113 | 276.1314 | 152.043 | 293.0008 | 23.3312 | 339.0227 | 138.0657 | 0.7027 | -0.00041381 | 26.5991 | 0.00058888
0.80127 | 276.1578 | 151.866 | 293.1866 | 23.3302 | 339.2129 | 138.0789 | 0.70298 | -0.00044564 | 26.5924 | 0.00063393
0.80149 | 276.2108 | 152.048 | 293.0223 | 23.3304 | 339.0574 | 138.1054 | 0.70316 | -0.00044564 | 26.5929 | 0.00063376
0.80172 | 276.2101 | 151.798 | 293.272 | 23.3239 | 339.3071 | 138.1051 | 0.70316 | -0.00044564 | 26.5928 | 0.00063376
0.80172 | 276.049 | 152.24 | 292.7763 | 23.3038 | 338.7845 | 138.0245 | 0.70335 | -0.00041381 | 26.5629 | 0.00058834
0.80194 | 276.2632 | 152.369 | 292.7187 | 23.324 | 338.7626 | 138.1316 | 0.70363 | -0.00041381 | 26.5829 | 0.00058811
0.80216 | 276.2356 | 152.114 | 292.9645 | 23.3142 | 339.0038 | 138.1178 | 0.70363 | -0.00041381 | 26.579 | 0.00058811
0.80231 | 276.2889 | 152.318 | 292.7783 | 23.3165 | 338.8264 | 138.1444 | 0.7039 | -0.00047747 | 26.5761 | 0.00067832
0.80253 | 276.315 | 152.178 | 292.927 | 23.3134 | 338.9795 | 138.1575 | 0.70399 | -0.00041381 | 26.5763 | 0.0005878
0.8026 | 276.2074 | 152.286 | 292.7831 | 23.2978 | 338.8177 | 138.1037 | 0.70418 | -0.00038198 | 26.5541 | 0.00054244
0.80282 | 276.0724 | 151.958 | 293.0661 | 23.2746 | 339.0782 | 138.0362 | 0.70446 | -0.00044564 | 26.5244 | 0.0006326
0.80297 | 276.1256 | 152.213 | 292.8289 | 23.277 | 338.8498 | 138.0628 | 0.70455 | -0.00041381 | 26.5285 | 0.00058734
0.80304 | 276.0985 | 152.092 | 292.9408 | 23.2714 | 338.9573 | 138.0493 | 0.70446 | -0.00047747 | 26.5282 | 0.00067779
0.80334 | 276.4199 | 152.292 | 292.848 | 23.3029 | 338.918 | 138.21 | 0.70483 | -0.00041381 | 26.5598 | 0.00058711
0.80341 | 276.2585 | 152.528 | 292.5582 | 23.2807 | 338.6013 | 138.1293 | 0.70483 | -0.00047747 | 26.5369 | 0.00067743
0.8037 | 276.2576 | 152.227 | 292.8589 | 23.272 | 338.9018 | 138.1288 | 0.70501 | -0.00044564 | 26.5298 | 0.0006321
0.80385 | 276.2571 | 152.044 | 293.0417 | 23.2677 | 339.0846 | 138.1286 | 0.7051 | -0.00044564 | 26.5263 | 0.00063202
0.804 | 276.2567 | 152.205 | 292.8806 | 23.2634 | 338.9233 | 138.1283 | 0.7052 | -0.00041381 | 26.5228 | 0.0005868
0.80415 | 276.2562 | 152.244 | 292.8414 | 23.2591 | 338.8841 | 138.1281 | 0.70538 | -0.00041381 | 26.5158 | 0.00058665
0.80437 | 276.2287 | 152.47 | 292.6062 | 23.2493 | 338.6443 | 138.1143 | 0.70566 | -0.00041381 | 26.5014 | 0.00058641
0.80437 | 276.1481 | 152.165 | 292.8844 | 23.2392 | 338.909 | 138.074 | 0.70575 | -0.00041381 | 26.4865 | 0.00058634
0.80459 | 276.2817 | 152.631 | 292.4629 | 23.2495 | 338.5098 | 138.1408 | 0.70584 | -0.00044564 | 26.502 | 0.00063136
0.80481 | 276.3078 | 152.41 | 292.6926 | 23.2463 | 338.7439 | 138.1539 | 0.70603 | -0.00044564 | 26.4988 | 0.00063119
0.80503 | 276.3072 | 152.233 | 292.8694 | 23.2399 | 338.9206 | 138.1536 | 0.70603 | -0.00044564 | 26.4987 | 0.00063119
0.80518 | 276.3336 | 152.486 | 292.6252 | 23.2389 | 338.6808 | 138.1668 | 0.70621 | -0.00044564 | 26.4955 | 0.00063103
0.80525 | 276.1722 | 152.378 | 292.6794 | 23.2167 | 338.7081 | 138.0861 | 0.70631 | -0.00044564 | 26.4692 | 0.00063095
0.80547 | 276.2252 | 152.318 | 292.7571 | 23.2169 | 338.7946 | 138.1126 | 0.70658 | -0.00044564 | 26.4663 | 0.0006307
0.80569 | 276.2514 | 152.231 | 292.8528 | 23.2138 | 338.8947 | 138.1257 | 0.70658 | -0.00047747 | 26.47 | 0.00067575
0.80584 | 276.5195 | 152.218 | 292.9552 | 23.2428 | 339.0417 | 138.2597 | 0.70686 | -0.00038198 | 26.4975 | 0.00054038
0.80599 | 276.4653 | 152.494 | 292.6611 | 23.2319 | 338.7386 | 138.2326 | 0.70695 | -0.00041381 | 26.4864 | 0.00058534
0.80606 | 276.4113 | 152.525 | 292.6121 | 23.223 | 338.6807 | 138.2057 | 0.70723 | -0.00041381 | 26.4684 | 0.00058511
0.80628 | 276.2764 | 152.621 | 292.4711 | 23.1999 | 338.5172 | 138.1382 | 0.70723 | -0.00041381 | 26.4493 | 0.00058511
0.8065 | 276.3025 | 152.211 | 292.8898 | 23.1968 | 338.9403 | 138.1513 | 0.70732 | -0.00041381 | 26.4495 | 0.00058504
0.80665 | 276.2483 | 152.491 | 292.5918 | 23.1859 | 338.6332 | 138.1242 | 0.7076 | -0.00044564 | 26.4315 | 0.00062979
0.8068 | 276.3284 | 152.509 | 292.6005 | 23.1916 | 338.6552 | 138.1642 | 0.70769 | -0.00044564 | 26.4394 | 0.00062971
0.80687 | 276.2208 | 152.523 | 292.5506 | 23.1761 | 338.5874 | 138.1104 | 0.70778 | -0.00041381 | 26.4207 | 0.00058465
0.80709 | 276.3544 | 152.321 | 292.7971 | 23.1863 | 338.8562 | 138.1772 | 0.70788 | -0.00041381 | 26.4362 | 0.00058458
0.80731 | 276.4343 | 152.435 | 292.7098 | 23.1899 | 338.7821 | 138.2171 | 0.70815 | -0.00038198 | 26.4371 | 0.0005394
0.80746 | 276.4069 | 152.455 | 292.6806 | 23.1822 | 338.7485 | 138.2035 | 0.70834 | -0.00041381 | 26.4263 | 0.0005842
0.80768 | 276.4868 | 152.256 | 292.9063 | 23.1858 | 338.9874 | 138.2434 | 0.70843 | -0.00041381 | 26.4342 | 0.00058412
0.80783 | 276.4326 | 152.481 | 292.6632 | 23.1749 | 338.7353 | 138.2163 | 0.70862 | -0.00038198 | 26.4196 | 0.00053905
0.80798 | 276.3247 | 152.677 | 292.4312 | 23.1573 | 338.4854 | 138.1624 | 0.70862 | -0.00041381 | 26.4044 | 0.00058397
0.80813 | 276.3243 | 152.437 | 292.6711 | 23.153 | 338.7251 | 138.1621 | 0.7088 | -0.00044564 | 26.3974 | 0.00062872
0.8082 | 276.2972 | 152.353 | 292.7461 | 23.1475 | 338.7956 | 138.1486 | 0.7088 | -0.00038198 | 26.3936 | 0.00053891
0.80849 | 276.5111 | 152.27 | 292.9004 | 23.1656 | 338.9856 | 138.2556 | 0.70908 | -0.00041381 | 26.4135 | 0.00058359
0.80871 | 276.591 | 152.554 | 292.643 | 23.1691 | 338.7415 | 138.2955 | 0.70926 | -0.00041381 | 26.4178 | 0.00058343
0.80879 | 276.3222 | 152.534 | 292.5734 | 23.1338 | 338.6271 | 138.1611 | 0.70926 | -0.00047747 | 26.3799 | 0.00067319
0.80894 | 276.3486 | 152.302 | 292.8142 | 23.1328 | 338.8723 | 138.1743 | 0.70936 | -0.00044564 | 26.3802 | 0.00062823
0.80916 | 276.4016 | 152.347 | 292.7869 | 23.133 | 338.8538 | 138.2008 | 0.70963 | -0.00044564 | 26.3774 | 0.00062799
0.8093 | 276.4011 | 152.673 | 292.4607 | 23.1288 | 338.5276 | 138.2006 | 0.70972 | -0.00041381 | 26.3739 | 0.00058305
0.80953 | 276.4542 | 152.499 | 292.6524 | 23.129 | 338.7281 | 138.2271 | 0.70991 | -0.00038198 | 26.3745 | 0.00053806
0.8096 | 276.5345 | 152.245 | 292.9332 | 23.1368 | 339.0223 | 138.2673 | 0.71009 | -0.00038198 | 26.3789 | 0.00053792
0.80975 | 276.5609 | 152.5 | 292.687 | 23.1359 | 338.7804 | 138.2804 | 0.71028 | -0.00038198 | 26.3758 | 0.00053778
0.80997 | 276.4528 | 152.538 | 292.6129 | 23.1162 | 338.6884 | 138.2264 | 0.71028 | -0.00041381 | 26.3606 | 0.0005826
0.81019 | 276.5326 | 152.569 | 292.6085 | 23.1198 | 338.6973 | 138.2663 | 0.71046 | -0.00044564 | 26.365 | 0.00062725
0.81034 | 276.5322 | 152.498 | 292.6794 | 23.1155 | 338.7681 | 138.2661 | 0.71065 | -0.00044564 | 26.358 | 0.00062709
0.81048 | 276.5049 | 152.829 | 292.3393 | 23.1079 | 338.4234 | 138.2524 | 0.71065 | -0.00047747 | 26.3542 | 0.00067188
0.81063 | 276.3433 | 152.513 | 292.6014 | 23.0838 | 338.6586 | 138.1716 | 0.71065 | -0.00044564 | 26.3314 | 0.00062709
0.81078 | 276.2891 | 152.727 | 292.3694 | 23.0729 | 338.4175 | 138.1445 | 0.71102 | -0.00044564 | 26.3101 | 0.00062676
0.811 | 276.5301 | 152.898 | 292.2787 | 23.0963 | 338.367 | 138.265 | 0.71111 | -0.00038198 | 26.3406 | 0.00053715
0.81122 | 276.5831 | 152.753 | 292.4414 | 23.0966 | 338.5386 | 138.2916 | 0.71139 | -0.00038198 | 26.3378 | 0.00053695
0.81137 | 276.6632 | 152.979 | 292.2421 | 23.1023 | 338.3526 | 138.3316 | 0.71167 | -0.00041381 | 26.3388 | 0.00058146
0.81144 | 276.5018 | 152.729 | 292.4383 | 23.0803 | 338.5219 | 138.2509 | 0.71157 | -0.00035015 | 26.3195 | 0.00049207
0.81166 | 276.5549 | 152.458 | 292.727 | 23.0805 | 338.8194 | 138.2774 | 0.71185 | -0.00044564 | 26.3167 | 0.00062603
0.81181 | 276.447 | 152.77 | 292.379 | 23.063 | 338.4535 | 138.2235 | 0.71194 | -0.00044564 | 26.2982 | 0.00062595
0.81203 | 276.5 | 152.605 | 292.5617 | 23.0633 | 338.645 | 138.25 | 0.71222 | -0.00044564 | 26.2954 | 0.0006257
0.81218 | 276.5532 | 152.721 | 292.4634 | 23.0657 | 338.5556 | 138.2766 | 0.71241 | -0.00044564 | 26.296 | 0.00062554
0.81225 | 276.553 | 152.575 | 292.6093 | 23.0636 | 338.7015 | 138.2765 | 0.71241 | -0.00038198 | 26.296 | 0.00053618
0.81247 | 276.606 | 152.789 | 292.413 | 23.0638 | 338.514 | 138.303 | 0.7125 | -0.00041381 | 26.3 | 0.00058079
0.81262 | 276.5787 | 152.724 | 292.4689 | 23.0563 | 338.5654 | 138.2894 | 0.71268 | -0.00038198 | 26.2893 | 0.00053597
0.81284 | 276.578 | 152.52 | 292.6727 | 23.0499 | 338.769 | 138.289 | 0.71296 | -0.00041381 | 26.279 | 0.00058041
0.81306 | 276.6847 | 152.707 | 292.5212 | 23.0568 | 338.6354 | 138.3424 | 0.71314 | -0.00041381 | 26.2872 | 0.00058026
0.81314 | 276.4697 | 152.604 | 292.5526 | 23.0282 | 338.6308 | 138.2348 | 0.71314 | -0.00044564 | 26.257 | 0.00062489
0.81336 | 276.469 | 153.001 | 292.1553 | 23.0219 | 338.2335 | 138.2345 | 0.71333 | -0.00044564 | 26.2501 | 0.00062473
0.81336 | 276.4421 | 152.459 | 292.6884 | 23.0186 | 338.7621 | 138.2211 | 0.71305 | -0.00041381 | 26.2566 | 0.00058033
0.81365 | 276.6829 | 152.633 | 292.5946 | 23.0398 | 338.7084 | 138.3414 | 0.71351 | -0.00047747 | 26.2733 | 0.00066918
0.81387 | 276.7628 | 152.512 | 292.7423 | 23.0434 | 338.8694 | 138.3814 | 0.71361 | -0.00044564 | 26.2811 | 0.00062449
0.81402 | 276.7892 | 152.796 | 292.4671 | 23.0425 | 338.5986 | 138.3946 | 0.71388 | -0.00044564 | 26.2746 | 0.00062425
0.81409 | 276.5741 | 152.864 | 292.3274 | 23.014 | 338.423 | 138.287 | 0.71416 | -0.00041381 | 26.2343 | 0.00057943
0.81424 | 276.6005 | 152.697 | 292.5032 | 23.013 | 338.6032 | 138.3002 | 0.71407 | -0.00044564 | 26.2414 | 0.00062409
0.81446 | 276.7072 | 152.708 | 292.5277 | 23.0199 | 338.6456 | 138.3536 | 0.71435 | -0.00041381 | 26.2461 | 0.00057928
0.81468 | 276.7065 | 152.723 | 292.5125 | 23.0136 | 338.6302 | 138.3532 | 0.71435 | -0.00047747 | 26.246 | 0.0006684
0.81476 | 276.6257 | 152.875 | 292.3336 | 23.0016 | 338.4378 | 138.3128 | 0.71453 | -0.00044564 | 26.2279 | 0.00062368
0.81498 | 276.7593 | 152.841 | 292.4121 | 23.0117 | 338.5386 | 138.3796 | 0.71462 | -0.00044564 | 26.2432 | 0.0006236
0.8152 | 276.7317 | 152.714 | 292.5299 | 23.0021 | 338.6519 | 138.3659 | 0.71462 | -0.00038198 | 26.2394 | 0.00053451
0.81542 | 276.7579 | 152.921 | 292.3316 | 22.9991 | 338.4579 | 138.3789 | 0.71499 | -0.00047747 | 26.2295 | 0.0006678
0.81549 | 276.6771 | 152.818 | 292.4077 | 22.9871 | 338.5205 | 138.3385 | 0.71509 | -0.00047747 | 26.2148 | 0.00066771
0.81579 | 276.7567 | 153.08 | 292.1722 | 22.9885 | 338.2984 | 138.3784 | 0.71536 | -0.00044564 | 26.2157 | 0.00062296
0.81586 | 276.5954 | 152.738 | 292.4605 | 22.9667 | 338.5597 | 138.2977 | 0.71546 | -0.00041381 | 26.1898 | 0.00057839
0.81593 | 276.622 | 152.783 | 292.4243 | 22.9679 | 338.528 | 138.311 | 0.71555 | -0.00041381 | 26.1901 | 0.00057831
0.81608 | 276.5947 | 152.792 | 292.4062 | 22.9604 | 338.5053 | 138.2973 | 0.71573 | -0.00044564 | 26.1795 | 0.00062263
0.8163 | 276.8357 | 152.828 | 292.4506 | 22.9837 | 338.5898 | 138.4178 | 0.71582 | -0.00044564 | 26.2098 | 0.00062255
0.81652 | 276.8081 | 153.162 | 292.1074 | 22.9741 | 338.2421 | 138.4041 | 0.71601 | -0.00038198 | 26.1992 | 0.00053348
0.81667 | 276.8614 | 153.137 | 292.1501 | 22.9765 | 338.2937 | 138.4307 | 0.7161 | -0.00041381 | 26.2033 | 0.00057786
0.81682 | 276.6998 | 153.036 | 292.1973 | 22.9525 | 338.3139 | 138.3499 | 0.71638 | -0.00044564 | 26.1706 | 0.00062207
0.81697 | 276.6993 | 153.321 | 291.9121 | 22.9483 | 338.0286 | 138.3496 | 0.71647 | -0.00041381 | 26.1671 | 0.00057756
0.81711 | 276.7794 | 153.268 | 291.9918 | 22.954 | 338.1217 | 138.3897 | 0.71656 | -0.00038198 | 26.175 | 0.00053307
0.81733 | 276.8861 | 153.171 | 292.1244 | 22.9609 | 338.2721 | 138.4431 | 0.71666 | -0.00047747 | 26.1865 | 0.00066625
0.81741 | 276.8053 | 153.076 | 292.1924 | 22.9489 | 338.3267 | 138.4027 | 0.71684 | -0.00044564 | 26.1685 | 0.00062167
0.8177 | 276.885 | 152.946 | 292.349 | 22.9504 | 338.4965 | 138.4425 | 0.71693 | -0.00044564 | 26.1762 | 0.00062159
0.81778 | 276.831 | 153.3 | 291.977 | 22.9417 | 338.1155 | 138.4155 | 0.71703 | -0.00044564 | 26.1653 | 0.00062151
0.818 | 276.9377 | 153.065 | 292.2476 | 22.9486 | 338.4039 | 138.4689 | 0.71721 | -0.00044564 | 26.1734 | 0.00062135
0.81814 | 276.9104 | 152.927 | 292.3765 | 22.9411 | 338.5282 | 138.4552 | 0.7173 | -0.00041381 | 26.1662 | 0.00057689
0.81837 | 276.9366 | 153.076 | 292.2362 | 22.9381 | 338.3923 | 138.4683 | 0.71749 | -0.00044564 | 26.1631 | 0.00062111
0.81837 | 276.7755 | 153.359 | 291.8995 | 22.9184 | 338.0287 | 138.3877 | 0.71767 | -0.00047747 | 26.1339 | 0.0006653
0.81866 | 276.7477 | 153.328 | 291.9212 | 22.9068 | 338.0458 | 138.3738 | 0.71777 | -0.00044564 | 26.1267 | 0.00062087
0.81881 | 276.8815 | 153.028 | 292.2658 | 22.919 | 338.4127 | 138.4407 | 0.71786 | -0.00044564 | 26.142 | 0.00062079
0.81896 | 276.9079 | 153.293 | 292.0096 | 22.9181 | 338.1609 | 138.4539 | 0.71814 | -0.00047747 | 26.1356 | 0.00066488
0.81918 | 277.0146 | 153.302 | 292.0362 | 22.9249 | 338.2053 | 138.5073 | 0.71823 | -0.00038198 | 26.1471 | 0.00053183
0.8194 | 277.0139 | 153.448 | 291.89 | 22.9186 | 338.0589 | 138.5069 | 0.71851 | -0.00044564 | 26.1369 | 0.00062023
0.81947 | 276.8525 | 153.258 | 292.0262 | 22.8969 | 338.1683 | 138.4263 | 0.71869 | -0.00044564 | 26.1077 | 0.00062007
0.81962 | 276.8252 | 153.097 | 292.1781 | 22.8894 | 338.3156 | 138.4126 | 0.71887 | -0.00041381 | 26.0972 | 0.00057563
0.81984 | 276.8782 | 153.185 | 292.1077 | 22.8897 | 338.2541 | 138.4391 | 0.71897 | -0.00044564 | 26.1012 | 0.00061983
0.81991 | 276.8243 | 153.292 | 291.9828 | 22.8811 | 338.1201 | 138.4121 | 0.71887 | -0.00047747 | 26.0971 | 0.00066419
0.82021 | 277.0382 | 153.542 | 291.8041 | 22.899 | 337.9771 | 138.5191 | 0.71924 | -0.00041381 | 26.1134 | 0.00057534
0.82036 | 276.9035 | 153.179 | 292.1222 | 22.8784 | 338.2727 | 138.4517 | 0.71934 | -0.00041381 | 26.0913 | 0.00057526
0.82058 | 276.9833 | 153.318 | 292.0098 | 22.882 | 338.1737 | 138.4917 | 0.71943 | -0.00041381 | 26.0991 | 0.00057519
0.82072 | 276.956 | 153.793 | 291.5257 | 22.8746 | 337.685 | 138.478 | 0.7198 | -0.00041381 | 26.0819 | 0.00057489
0.8208 | 277.0095 | 153.322 | 292.0145 | 22.879 | 338.1827 | 138.5047 | 0.7198 | -0.00041381 | 26.0893 | 0.00057489
0.82102 | 277.0625 | 153.513 | 291.8412 | 22.8793 | 338.0182 | 138.5312 | 0.71989 | -0.00041381 | 26.0933 | 0.00057482
0.82117 | 276.9009 | 153.532 | 291.7683 | 22.8555 | 337.9185 | 138.4505 | 0.71998 | -0.00038198 | 26.0675 | 0.00053053
0.82124 | 276.8201 | 153.156 | 292.1174 | 22.8437 | 338.2541 | 138.4101 | 0.72008 | -0.00038198 | 26.0529 | 0.00053047
0.82146 | 277.1148 | 153.313 | 292.0586 | 22.8734 | 338.2444 | 138.5574 | 0.72026 | -0.00041381 | 26.0872 | 0.00057452
0.82168 | 277.0873 | 153.229 | 292.1334 | 22.8639 | 338.3146 | 138.5436 | 0.72045 | -0.00044564 | 26.0767 | 0.00061856
0.82183 | 277.0331 | 153.53 | 291.8144 | 22.8532 | 337.9865 | 138.5165 | 0.72072 | -0.00038198 | 26.0591 | 0.00052999
0.8219 | 276.9791 | 153.69 | 291.6364 | 22.8446 | 337.7996 | 138.4896 | 0.72072 | -0.00041381 | 26.0516 | 0.00057416
0.82212 | 276.9784 | 153.35 | 291.9761 | 22.8383 | 338.1392 | 138.4892 | 0.721 | -0.00041381 | 26.0415 | 0.00057394
0.82234 | 277.0046 | 153.386 | 291.9489 | 22.8354 | 338.1163 | 138.5023 | 0.72109 | -0.00038198 | 26.0418 | 0.00052972
0.82249 | 277.0578 | 153.197 | 292.1556 | 22.8378 | 338.3319 | 138.5289 | 0.72137 | -0.00041381 | 26.0392 | 0.00057364
0.82279 | 277.2718 | 153.393 | 292.0309 | 22.8556 | 338.2429 | 138.6359 | 0.72146 | -0.00044564 | 26.0655 | 0.00061769
0.82286 | 277.2447 | 153.433 | 291.9819 | 22.8503 | 338.1893 | 138.6223 | 0.72165 | -0.00038198 | 26.0551 | 0.00052931
0.82293 | 277.137 | 153.079 | 292.3 | 22.8351 | 338.4895 | 138.5685 | 0.72183 | -0.00041381 | 26.0335 | 0.00057328
0.82315 | 277.0826 | 153.331 | 292.0299 | 22.8224 | 338.2103 | 138.5413 | 0.72183 | -0.00038198 | 26.0259 | 0.00052918
0.8233 | 277.1627 | 153.413 | 291.9746 | 22.828 | 338.1684 | 138.5814 | 0.72202 | -0.00038198 | 26.0304 | 0.00052904
0.82352 | 277.1352 | 153.144 | 292.2344 | 22.8186 | 338.4236 | 138.5676 | 0.72229 | -0.00044564 | 26.0165 | 0.00061698
0.82367 | 277.2153 | 153.44 | 291.9651 | 22.8242 | 338.1676 | 138.6076 | 0.72239 | -0.00038198 | 26.0243 | 0.00052877
0.82382 | 277.0268 | 153.114 | 292.2283 | 22.7972 | 338.3994 | 138.5134 | 0.72248 | -0.00041381 | 25.9949 | 0.00057276
0.82397 | 277.1875 | 153.093 | 292.3028 | 22.8127 | 338.5007 | 138.5937 | 0.72257 | -0.00041381 | 26.0138 | 0.00057269
0.82411 | 277.187 | 153.26 | 292.1357 | 22.8085 | 338.3335 | 138.5935 | 0.72257 | -0.00038198 | 26.0138 | 0.00052863
0.82441 | 277.2398 | 153.4 | 292.0133 | 22.8068 | 338.2199 | 138.6199 | 0.72276 | -0.00041381 | 26.0144 | 0.00057254
0.82455 | 277.2393 | 153.28 | 292.1331 | 22.8026 | 338.3397 | 138.6197 | 0.72294 | -0.00044564 | 26.0077 | 0.00061643
0.82463 | 277.078 | 153.196 | 292.1633 | 22.781 | 338.343 | 138.539 | 0.72294 | -0.00041381 | 25.9854 | 0.00057239
0.82478 | 277.0775 | 153.303 | 292.0562 | 22.7769 | 338.2357 | 138.5387 | 0.72313 | -0.00047747 | 25.9786 | 0.00066029
0.825 | 277.1037 | 153.453 | 291.9149 | 22.774 | 338.0988 | 138.5518 | 0.72331 | -0.00044564 | 25.9756 | 0.00061611
0.825 | 277.1037 | 153.355 | 292.0129 | 22.774 | 338.1968 | 138.5518 | 0.7235 | -0.00038198 | 25.969 | 0.00052796
0.82536 | 277.371 | 153.379 | 292.078 | 22.7962 | 338.3065 | 138.6855 | 0.72368 | -0.00041381 | 25.9993 | 0.00057181
0.82559 | 277.4509 | 153.646 | 291.8376 | 22.7998 | 338.0794 | 138.7254 | 0.72387 | -0.00041381 | 26.0037 | 0.00057166
0.82566 | 277.2627 | 153.53 | 291.8909 | 22.775 | 338.1013 | 138.6313 | 0.72405 | -0.00038198 | 25.9711 | 0.00052756
0.82581 | 277.2622 | 153.429 | 291.9917 | 22.7708 | 338.2021 | 138.6311 | 0.72414 | -0.00047747 | 25.9677 | 0.00065936
0.8261 | 277.2344 | 153.494 | 291.9175 | 22.7593 | 338.1232 | 138.6172 | 0.72405 | -0.00038198 | 25.9672 | 0.00052755
0.82618 | 277.2611 | 153.335 | 292.0854 | 22.7605 | 338.2955 | 138.6305 | 0.72442 | -0.00044564 | 25.9576 | 0.00061517
0.8264 | 277.2067 | 153.276 | 292.1262 | 22.7479 | 338.3273 | 138.6033 | 0.72451 | -0.00041381 | 25.9468 | 0.00057115
0.8264 | 277.0724 | 153.528 | 291.8295 | 22.7316 | 338.0082 | 138.5362 | 0.72479 | -0.00038198 | 25.9183 | 0.00052702
0.82662 | 277.2597 | 153.374 | 292.0459 | 22.7482 | 338.2558 | 138.6298 | 0.72497 | -0.00044564 | 25.9375 | 0.0006147
0.82684 | 277.2858 | 153.289 | 292.1396 | 22.7453 | 338.3539 | 138.6429 | 0.72516 | -0.00041381 | 25.9345 | 0.00057064
0.82699 | 277.2854 | 153.33 | 292.0985 | 22.7412 | 338.3127 | 138.6427 | 0.72534 | -0.00041381 | 25.9279 | 0.0005705
0.82721 | 277.2847 | 153.35 | 292.0782 | 22.735 | 338.2923 | 138.6423 | 0.72534 | -0.00041381 | 25.9278 | 0.0005705
0.82721 | 277.1504 | 153.31 | 292.0735 | 22.7188 | 338.2652 | 138.5752 | 0.72553 | -0.00041381 | 25.9027 | 0.00057035
0.82743 | 277.1497 | 153.135 | 292.2482 | 22.7126 | 338.4398 | 138.5748 | 0.72581 | -0.00041381 | 25.8927 | 0.00057014
0.82772 | 277.283 | 153.09 | 292.3377 | 22.7207 | 338.5515 | 138.6415 | 0.72562 | -0.00041381 | 25.9176 | 0.00057028
0.82787 | 277.39 | 153.362 | 292.1013 | 22.7295 | 338.333 | 138.695 | 0.72581 | -0.00041381 | 25.9258 | 0.00057014
0.82802 | 277.4701 | 153.367 | 292.123 | 22.7352 | 338.368 | 138.735 | 0.7259 | -0.00044564 | 25.9335 | 0.00061391
0.82824 | 277.4694 | 153.622 | 291.8678 | 22.729 | 338.1127 | 138.7347 | 0.72618 | -0.00044564 | 25.9235 | 0.00061368
0.82831 | 277.4423 | 153.494 | 291.9868 | 22.7237 | 338.2271 | 138.7211 | 0.72636 | -0.00035015 | 25.9132 | 0.00048205
0.82846 | 277.3881 | 153.818 | 291.6447 | 22.7131 | 337.8761 | 138.6941 | 0.72645 | -0.00044564 | 25.9024 | 0.00061345
0.82861 | 277.4682 | 153.444 | 292.0454 | 22.7188 | 338.2901 | 138.7341 | 0.72655 | -0.00038198 | 25.9101 | 0.00052574
0.82883 | 277.4407 | 153.529 | 291.9512 | 22.7094 | 338.1913 | 138.7203 | 0.72682 | -0.00044564 | 25.8965 | 0.00061313
0.8289 | 277.4404 | 153.713 | 291.7671 | 22.7073 | 338.0072 | 138.7202 | 0.72682 | -0.00038198 | 25.8964 | 0.00052554
0.82912 | 277.3592 | 153.557 | 291.8961 | 22.6915 | 338.1226 | 138.6796 | 0.72682 | -0.00041381 | 25.8853 | 0.00056934
0.82934 | 277.5464 | 153.598 | 291.9175 | 22.708 | 338.1752 | 138.7732 | 0.72729 | -0.00041381 | 25.8946 | 0.00056898
0.82942 | 277.4119 | 153.786 | 291.6846 | 22.6898 | 337.92 | 138.706 | 0.72719 | -0.00044564 | 25.8794 | 0.00061282
0.82971 | 277.4647 | 153.416 | 292.0722 | 22.6881 | 338.3164 | 138.7324 | 0.72747 | -0.00044564 | 25.8767 | 0.00061259
0.82986 | 277.518 | 153.829 | 291.677 | 22.6905 | 337.93 | 138.759 | 0.72756 | -0.00041381 | 25.8808 | 0.00056876
0.82993 | 277.3298 | 153.503 | 291.9403 | 22.6658 | 338.1619 | 138.6649 | 0.72765 | -0.00041381 | 25.8516 | 0.00056869
0.83015 | 277.3022 | 153.488 | 291.9461 | 22.6564 | 338.1631 | 138.6511 | 0.72802 | -0.00038198 | 25.8347 | 0.00052468
0.83023 | 277.2751 | 153.862 | 291.563 | 22.6511 | 337.7756 | 138.6376 | 0.72775 | -0.00041381 | 25.8408 | 0.00056861
0.83052 | 277.489 | 153.876 | 291.6203 | 22.6689 | 337.8685 | 138.7445 | 0.72839 | -0.00044564 | 25.8472 | 0.00061181
0.83067 | 277.5422 | 153.851 | 291.6631 | 22.6713 | 337.9201 | 138.7711 | 0.72839 | -0.00041381 | 25.8546 | 0.00056811
0.83082 | 277.4075 | 153.578 | 291.8912 | 22.651 | 338.1258 | 138.7038 | 0.72858 | -0.00044564 | 25.8295 | 0.00061166
0.83096 | 277.3533 | 153.779 | 291.6721 | 22.6405 | 337.8977 | 138.6767 | 0.72867 | -0.00038198 | 25.8188 | 0.00052421
0.83111 | 277.4603 | 153.919 | 291.5678 | 22.6493 | 337.8111 | 138.7301 | 0.72876 | -0.00044564 | 25.8302 | 0.0006115
0.83126 | 277.4867 | 153.888 | 291.6076 | 22.6485 | 337.8553 | 138.7433 | 0.72876 | -0.00044564 | 25.8338 | 0.0006115
0.83148 | 277.486 | 153.968 | 291.5273 | 22.6424 | 337.775 | 138.743 | 0.72913 | -0.00041381 | 25.8206 | 0.00056753
0.8317 | 277.7001 | 153.744 | 291.8227 | 22.6621 | 338.106 | 138.85 | 0.72904 | -0.00044564 | 25.8533 | 0.00061127
0.83177 | 277.5388 | 153.989 | 291.5239 | 22.6407 | 337.7804 | 138.7694 | 0.72932 | -0.00041381 | 25.8213 | 0.00056739
0.832 | 277.4843 | 153.716 | 291.7788 | 22.6282 | 338.0262 | 138.7422 | 0.72941 | -0.00041381 | 25.8106 | 0.00056732
0.83207 | 277.3499 | 153.907 | 291.543 | 22.61 | 337.7679 | 138.6749 | 0.7296 | -0.00038198 | 25.7856 | 0.00052355
0.83236 | 277.5369 | 153.754 | 291.7583 | 22.6245 | 338.0144 | 138.7684 | 0.72969 | -0.00041381 | 25.808 | 0.0005671
0.83258 | 277.563 | 153.818 | 291.703 | 22.6216 | 337.9635 | 138.7815 | 0.72987 | -0.00035015 | 25.805 | 0.00047974
0.83251 | 277.429 | 153.775 | 291.7013 | 22.6075 | 337.9395 | 138.7145 | 0.73006 | -0.00041381 | 25.7801 | 0.00056682
0.83266 | 277.348 | 153.728 | 291.7213 | 22.5938 | 337.946 | 138.674 | 0.73015 | -0.00044564 | 25.7658 | 0.00061034
0.83295 | 277.6693 | 153.821 | 291.7354 | 22.6243 | 338.0136 | 138.8346 | 0.73024 | -0.00041381 | 25.8065 | 0.00056667
0.83317 | 277.6954 | 154.115 | 291.4501 | 22.6215 | 337.7327 | 138.8477 | 0.73061 | -0.00044564 | 25.797 | 0.00060995
0.8334 | 277.7216 | 153.91 | 291.6639 | 22.6186 | 337.9508 | 138.8608 | 0.73052 | -0.00044564 | 25.8039 | 0.00061003
0.83347 | 277.5602 | 153.821 | 291.6991 | 22.5973 | 337.9591 | 138.7801 | 0.7308 | -0.00038198 | 25.772 | 0.00052268
0.83362 | 277.5598 | 153.652 | 291.8679 | 22.5932 | 338.1279 | 138.7799 | 0.73098 | -0.00044564 | 25.7654 | 0.00060965
0.83384 | 277.5322 | 153.941 | 291.5697 | 22.5839 | 337.8251 | 138.7661 | 0.73098 | -0.00038198 | 25.7617 | 0.00052255
0.83398 | 277.6392 | 153.842 | 291.7044 | 22.5928 | 337.9776 | 138.8196 | 0.73126 | -0.00044564 | 25.7665 | 0.00060941
0.83406 | 277.6121 | 153.874 | 291.6634 | 22.5875 | 337.932 | 138.806 | 0.73135 | -0.00035015 | 25.7596 | 0.00047876
0.83428 | 277.8262 | 153.968 | 291.6407 | 22.6072 | 337.9451 | 138.9131 | 0.73144 | -0.00041381 | 25.7856 | 0.00056574
0.83435 | 277.7186 | 153.783 | 291.7899 | 22.5923 | 338.0763 | 138.8593 | 0.73163 | -0.00038198 | 25.7644 | 0.00052209
0.83465 | 277.6908 | 154.079 | 291.4846 | 22.581 | 337.7664 | 138.8454 | 0.73172 | -0.00044564 | 25.7573 | 0.00060903
0.83494 | 277.7167 | 154.162 | 291.4102 | 22.5761 | 337.6963 | 138.8583 | 0.73191 | -0.00038198 | 25.7543 | 0.00052189
0.83502 | 277.7702 | 154.155 | 291.4351 | 22.5805 | 337.7301 | 138.8851 | 0.73209 | -0.00041381 | 25.7551 | 0.00056524
0.83531 | 277.7424 | 154.294 | 291.2868 | 22.5692 | 337.5772 | 138.8712 | 0.73246 | -0.00038198 | 25.7383 | 0.0005215
0.83531 | 277.6081 | 154.088 | 291.448 | 22.5532 | 337.7161 | 138.8041 | 0.73255 | -0.00041381 | 25.7168 | 0.00056488
0.83546 | 277.7419 | 153.901 | 291.6796 | 22.5652 | 337.97 | 138.871 | 0.73246 | -0.00041381 | 25.7383 | 0.00056496
0.83575 | 277.7947 | 153.73 | 291.8682 | 22.5636 | 338.1673 | 138.8973 | 0.73274 | -0.00041381 | 25.7357 | 0.00056474
0.8359 | 277.7942 | 154.036 | 291.5621 | 22.5595 | 337.8611 | 138.8971 | 0.73274 | -0.00038198 | 25.7357 | 0.0005213
0.83605 | 277.7401 | 154.253 | 291.327 | 22.5491 | 337.617 | 138.87 | 0.73302 | -0.00038198 | 25.7186 | 0.0005211
0.83612 | 277.7667 | 153.95 | 291.6389 | 22.5503 | 337.9333 | 138.8833 | 0.73311 | -0.00044564 | 25.7189 | 0.00060788
0.83627 | 277.7125 | 154.091 | 291.4798 | 22.5398 | 337.7653 | 138.8563 | 0.7332 | -0.00041381 | 25.7083 | 0.00056439
0.83649 | 277.685 | 153.566 | 291.9957 | 22.5306 | 338.2765 | 138.8425 | 0.73348 | -0.00041381 | 25.6948 | 0.00056417
0.83656 | 277.6847 | 154.059 | 291.5026 | 22.5286 | 337.7834 | 138.8424 | 0.73357 | -0.00038198 | 25.6916 | 0.00052071
0.83686 | 277.8986 | 153.708 | 291.9249 | 22.5462 | 338.2413 | 138.9493 | 0.73366 | -0.00038198 | 25.7175 | 0.00052064
0.83693 | 277.791 | 153.966 | 291.631 | 22.5313 | 337.9295 | 138.8955 | 0.73385 | -0.00038198 | 25.6963 | 0.00052051
0.83715 | 277.7903 | 154.094 | 291.5028 | 22.5253 | 337.8011 | 138.8951 | 0.73403 | -0.00038198 | 25.6898 | 0.00052038
0.8373 | 277.7898 | 154.071 | 291.5256 | 22.5213 | 337.8239 | 138.8949 | 0.73412 | -0.00044564 | 25.6865 | 0.00060704
0.83752 | 277.8428 | 153.908 | 291.7063 | 22.5217 | 338.0134 | 138.9214 | 0.73422 | -0.00044564 | 25.6905 | 0.00060696
0.83767 | 277.8155 | 153.563 | 292.0422 | 22.5144 | 338.3447 | 138.9077 | 0.7344 | -0.00044564 | 25.6803 | 0.00060681
0.83782 | 277.7613 | 153.908 | 291.6791 | 22.504 | 337.9727 | 138.8807 | 0.73468 | -0.00041381 | 25.6632 | 0.00056325
0.83789 | 277.6268 | 153.963 | 291.5793 | 22.486 | 337.8504 | 138.8134 | 0.73459 | -0.00044564 | 25.6481 | 0.00060665
0.83826 | 277.8942 | 153.738 | 291.8934 | 22.508 | 338.2091 | 138.9471 | 0.73486 | -0.00044564 | 25.6748 | 0.00060642
0.83833 | 277.7865 | 154.003 | 291.5925 | 22.4932 | 337.8903 | 138.8933 | 0.73505 | -0.00041381 | 25.6537 | 0.00056297
0.83863 | 277.893 | 153.915 | 291.716 | 22.498 | 338.0315 | 138.9465 | 0.73514 | -0.00038198 | 25.665 | 0.0005196
0.8387 | 277.9465 | 153.886 | 291.7628 | 22.5024 | 338.0872 | 138.9732 | 0.73533 | -0.00038198 | 25.6658 | 0.00051947
0.83877 | 277.7851 | 153.934 | 291.661 | 22.4812 | 337.9586 | 138.8926 | 0.73542 | -0.00031831 | 25.6407 | 0.00043283
0.83907 | 277.7305 | 153.942 | 291.6348 | 22.4668 | 337.9233 | 138.8653 | 0.7356 | -0.00035015 | 25.6268 | 0.000476
0.83914 | 277.7571 | 154.262 | 291.3237 | 22.468 | 337.6166 | 138.8786 | 0.7357 | -0.00041381 | 25.6272 | 0.00056247
0.83936 | 277.9712 | 154.065 | 291.5921 | 22.4875 | 337.9206 | 138.9856 | 0.7357 | -0.00038198 | 25.6563 | 0.00051921
0.83951 | 277.9708 | 153.977 | 291.6799 | 22.4835 | 338.0084 | 138.9854 | 0.73597 | -0.00038198 | 25.6466 | 0.00051901
0.83958 | 277.9168 | 154.327 | 291.3119 | 22.4751 | 337.6314 | 138.9584 | 0.73625 | -0.00038198 | 25.6296 | 0.00051881
0.8398 | 277.9161 | 154.169 | 291.4697 | 22.4692 | 337.7891 | 138.9581 | 0.73634 | -0.00041381 | 25.6263 | 0.00056198
0.84003 | 277.9423 | 154.221 | 291.4264 | 22.4664 | 337.7501 | 138.9711 | 0.73653 | -0.00041381 | 25.6234 | 0.00056184
0.84017 | 277.9418 | 154.234 | 291.4133 | 22.4624 | 337.7369 | 138.9709 | 0.73653 | -0.00038198 | 25.6233 | 0.00051862
0.84039 | 277.9948 | 154.134 | 291.5309 | 22.4628 | 337.8634 | 138.9974 | 0.73671 | -0.00044564 | 25.6241 | 0.0006049
0.84047 | 277.9409 | 154.147 | 291.5 | 22.4544 | 337.8234 | 138.9704 | 0.73671 | -0.00044564 | 25.6168 | 0.0006049
0.84062 | 277.9136 | 154.29 | 291.3479 | 22.4472 | 337.6668 | 138.9568 | 0.73699 | -0.00038198 | 25.6034 | 0.00051829
0.84084 | 277.886 | 154.365 | 291.2637 | 22.438 | 337.578 | 138.943 | 0.73727 | -0.00038198 | 25.59 | 0.0005181
0.84106 | 278.0196 | 154.216 | 291.4572 | 22.448 | 337.7938 | 139.0098 | 0.73745 | -0.00038198 | 25.6017 | 0.00051797
0.8412 | 277.9654 | 154.325 | 291.3301 | 22.4376 | 337.6577 | 138.9827 | 0.73754 | -0.00041381 | 25.5912 | 0.00056106
0.84135 | 277.9918 | 154.256 | 291.4079 | 22.4368 | 337.7399 | 138.9959 | 0.73754 | -0.00041381 | 25.5948 | 0.00056106
0.8415 | 277.8302 | 154.256 | 291.3541 | 22.4137 | 337.6591 | 138.9151 | 0.73782 | -0.00044564 | 25.5632 | 0.00060399
0.84165 | 277.8566 | 154.035 | 291.5839 | 22.4129 | 337.8933 | 138.9283 | 0.73773 | -0.00038198 | 25.57 | 0.00051777
0.84187 | 278.017 | 154.417 | 291.2553 | 22.4261 | 337.5915 | 139.0085 | 0.73791 | -0.00035015 | 25.5853 | 0.00047451
0.84202 | 278.0971 | 154.464 | 291.235 | 22.4317 | 337.5845 | 139.0485 | 0.73828 | -0.00038198 | 25.5834 | 0.00051738
0.84231 | 278.123 | 153.99 | 291.7177 | 22.4269 | 338.0715 | 139.0615 | 0.73838 | -0.00035015 | 25.5837 | 0.00047421
0.84231 | 277.9619 | 153.967 | 291.687 | 22.4078 | 338.0139 | 138.9809 | 0.73856 | -0.00038198 | 25.5555 | 0.00051719
0.84246 | 277.9346 | 154.104 | 291.5409 | 22.4006 | 337.8633 | 138.9673 | 0.73875 | -0.00035015 | 25.5454 | 0.00047397
0.84268 | 277.9876 | 154.278 | 291.3845 | 22.401 | 337.7158 | 138.9938 | 0.73884 | -0.00038198 | 25.5494 | 0.000517
0.84283 | 278.0677 | 154.228 | 291.4612 | 22.4066 | 337.8058 | 139.0338 | 0.73893 | -0.00038198 | 25.557 | 0.00051693
0.84312 | 278.0936 | 154.233 | 291.4649 | 22.4018 | 337.8138 | 139.0468 | 0.73902 | -0.00038198 | 25.5573 | 0.00051687
0.84327 | 278.2274 | 154.301 | 291.4415 | 22.4138 | 337.8127 | 139.1137 | 0.73921 | -0.00038198 | 25.569 | 0.00051674
0.84334 | 278.1734 | 154.177 | 291.5475 | 22.4054 | 337.9097 | 139.0867 | 0.73939 | -0.00035015 | 25.5554 | 0.00047356
0.84349 | 278.173 | 154.363 | 291.3613 | 22.4015 | 337.7235 | 139.0865 | 0.73948 | -0.00038198 | 25.5521 | 0.00051654
0.84378 | 278.1452 | 154.203 | 291.5121 | 22.3904 | 337.8696 | 139.0726 | 0.73967 | -0.00038198 | 25.5419 | 0.00051641
0.84386 | 278.1449 | 154.243 | 291.472 | 22.3884 | 337.8295 | 139.0725 | 0.73985 | -0.00035015 | 25.5355 | 0.00047326
0.844 | 278.1982 | 154.643 | 291.0897 | 22.3908 | 337.4561 | 139.0991 | 0.74013 | -0.00041381 | 25.5332 | 0.0005591
0.84415 | 278.0366 | 154.196 | 291.4829 | 22.3677 | 337.8223 | 139.0183 | 0.74022 | -0.00038198 | 25.5081 | 0.00051603
0.84423 | 278.0095 | 153.994 | 291.6758 | 22.3626 | 338.0108 | 139.0048 | 0.74013 | -0.00044564 | 25.5077 | 0.00060211
0.84452 | 278.1965 | 154.259 | 291.4732 | 22.3769 | 337.8393 | 139.0983 | 0.74041 | -0.00038198 | 25.5234 | 0.0005159
0.84474 | 278.3301 | 154.244 | 291.5327 | 22.3869 | 337.921 | 139.165 | 0.74059 | -0.00041381 | 25.535 | 0.00055875
0.84489 | 278.2491 | 154.269 | 291.4807 | 22.3734 | 337.8555 | 139.1245 | 0.74087 | -0.00035015 | 25.5145 | 0.00047261
0.84496 | 278.0609 | 154.16 | 291.527 | 22.3491 | 337.8704 | 139.0304 | 0.74096 | -0.00038198 | 25.486 | 0.00051551
0.84518 | 278.087 | 154.151 | 291.5447 | 22.3464 | 337.8925 | 139.0435 | 0.74096 | -0.00038198 | 25.4895 | 0.00051551
0.84533 | 278.0866 | 154.523 | 291.1725 | 22.3424 | 337.5203 | 139.0433 | 0.74115 | -0.00035015 | 25.4831 | 0.00047244
0.84555 | 278.0859 | 154.326 | 291.3693 | 22.3365 | 337.7169 | 139.0429 | 0.74133 | -0.00035015 | 25.4766 | 0.00047232
0.8457 | 278.3002 | 154.748 | 291.0187 | 22.358 | 337.4021 | 139.1501 | 0.74133 | -0.00041381 | 25.5055 | 0.00055819
0.84577 | 278.1926 | 154.686 | 291.0449 | 22.3433 | 337.4103 | 139.0963 | 0.74161 | -0.00044564 | 25.4815 | 0.00060091
0.84599 | 278.165 | 154.133 | 291.5887 | 22.3342 | 337.9495 | 139.0825 | 0.74161 | -0.00035015 | 25.4778 | 0.00047214
0.84614 | 278.272 | 154.608 | 291.1493 | 22.343 | 337.528 | 139.136 | 0.7418 | -0.00044564 | 25.4858 | 0.00060076
0.84636 | 278.137 | 154.446 | 291.2663 | 22.3212 | 337.6225 | 139.0685 | 0.74207 | -0.00038198 | 25.4581 | 0.00051474
0.84651 | 278.2439 | 154.283 | 291.465 | 22.3299 | 337.839 | 139.122 | 0.74226 | -0.00038198 | 25.4662 | 0.00051461
0.84673 | 278.3506 | 154.64 | 291.1435 | 22.3367 | 337.5353 | 139.1753 | 0.74235 | -0.00038198 | 25.4774 | 0.00051455
0.8468 | 278.0551 | 154.328 | 291.357 | 22.2998 | 337.6995 | 139.0275 | 0.74244 | -0.00038198 | 25.4344 | 0.00051449
0.84702 | 278.3497 | 154.46 | 291.3232 | 22.3288 | 337.7148 | 139.1748 | 0.74253 | -0.00041381 | 25.4709 | 0.00055729
0.84717 | 278.4029 | 154.383 | 291.418 | 22.3312 | 337.8185 | 139.2015 | 0.74272 | -0.00044564 | 25.4718 | 0.00060001
0.84732 | 278.3756 | 154.302 | 291.4899 | 22.3241 | 337.8858 | 139.1878 | 0.7429 | -0.00041381 | 25.4618 | 0.00055701
0.84754 | 278.4018 | 154.475 | 291.3256 | 22.3214 | 337.7259 | 139.2009 | 0.7429 | -0.00044564 | 25.4653 | 0.00059986
0.84761 | 278.2941 | 154.348 | 291.4167 | 22.3067 | 337.7991 | 139.1471 | 0.74318 | -0.00041381 | 25.4413 | 0.00055681
0.84791 | 278.32 | 154.344 | 291.4293 | 22.302 | 337.816 | 139.16 | 0.74318 | -0.00038198 | 25.4448 | 0.00051397
0.84798 | 278.2661 | 154.419 | 291.3364 | 22.2937 | 337.7141 | 139.1331 | 0.74337 | -0.00041381 | 25.4312 | 0.00055667
0.84813 | 278.2656 | 154.209 | 291.5462 | 22.2898 | 337.9238 | 139.1328 | 0.74346 | -0.00044564 | 25.428 | 0.00059941
0.84835 | 278.4797 | 154.481 | 291.3456 | 22.3092 | 337.7589 | 139.2399 | 0.74364 | -0.00047747 | 25.4504 | 0.00064207
0.84842 | 278.3184 | 154.403 | 291.3698 | 22.2883 | 337.7562 | 139.1592 | 0.74374 | -0.00044564 | 25.4256 | 0.00059919
0.84865 | 278.3177 | 154.547 | 291.2256 | 22.2824 | 337.6119 | 139.1589 | 0.74392 | -0.00044564 | 25.4192 | 0.00059904
0.84879 | 278.3441 | 154.304 | 291.4774 | 22.2816 | 337.868 | 139.172 | 0.7442 | -0.00038198 | 25.4132 | 0.00051327
0.84894 | 278.3705 | 154.442 | 291.3482 | 22.2809 | 337.7432 | 139.1852 | 0.74448 | -0.00038198 | 25.4073 | 0.00051308
0.84924 | 278.3695 | 154.481 | 291.3088 | 22.273 | 337.7038 | 139.1848 | 0.74448 | -0.00041381 | 25.4072 | 0.00055584
0.84938 | 278.4496 | 154.274 | 291.5425 | 22.2786 | 337.9508 | 139.2248 | 0.74466 | -0.00044564 | 25.4116 | 0.00059845
0.84946 | 278.4762 | 154.624 | 291.2014 | 22.2798 | 337.6141 | 139.2381 | 0.74466 | -0.00044564 | 25.4152 | 0.00059845
0.84968 | 278.4755 | 154.652 | 291.1732 | 22.2739 | 337.5858 | 139.2378 | 0.74494 | -0.00041381 | 25.4057 | 0.00055549
0.84982 | 278.4751 | 154.399 | 291.426 | 22.27 | 337.8385 | 139.2375 | 0.74503 | -0.00041381 | 25.4025 | 0.00055543
0.85005 | 278.4744 | 154.505 | 291.3198 | 22.2641 | 337.7322 | 139.2372 | 0.74503 | -0.00041381 | 25.4024 | 0.00055543
0.85019 | 278.4739 | 154.77 | 291.0546 | 22.2602 | 337.4669 | 139.2369 | 0.7454 | -0.00041381 | 25.3897 | 0.00055515
0.85034 | 278.3123 | 154.232 | 291.5388 | 22.2374 | 337.9242 | 139.1562 | 0.74568 | -0.00041381 | 25.3586 | 0.00055494
0.85049 | 278.3119 | 154.15 | 291.6206 | 22.2335 | 338.0059 | 139.1559 | 0.74549 | -0.00044564 | 25.3648 | 0.00059778
0.85056 | 278.3116 | 154.38 | 291.3905 | 22.2315 | 337.7758 | 139.1558 | 0.74568 | -0.00041381 | 25.3585 | 0.00055494
0.85086 | 278.4986 | 154.642 | 291.1909 | 22.2458 | 337.6073 | 139.2493 | 0.74595 | -0.00044564 | 25.3741 | 0.00059741
0.851 | 278.5519 | 154.53 | 291.3206 | 22.2482 | 337.7459 | 139.2759 | 0.74614 | -0.00038198 | 25.375 | 0.00051194
0.85115 | 278.4977 | 154.407 | 291.4256 | 22.238 | 337.8419 | 139.2489 | 0.74614 | -0.00041381 | 25.3677 | 0.0005546
0.8513 | 278.4167 | 154.323 | 291.4826 | 22.2246 | 337.8853 | 139.2083 | 0.74595 | -0.00038198 | 25.3632 | 0.00051207
0.85152 | 278.3891 | 154.506 | 291.2904 | 22.2156 | 337.6886 | 139.1946 | 0.74642 | -0.00038198 | 25.3438 | 0.00051175
0.85167 | 278.4155 | 154.339 | 291.4662 | 22.2149 | 337.8688 | 139.2078 | 0.74651 | -0.00041381 | 25.3442 | 0.00055432
0.85181 | 278.4688 | 154.66 | 291.1629 | 22.2173 | 337.5744 | 139.2344 | 0.7466 | -0.00038198 | 25.3482 | 0.00051162
0.85196 | 278.5757 | 154.485 | 291.3736 | 22.226 | 337.8028 | 139.2878 | 0.74669 | -0.00044564 | 25.3593 | 0.00059682
0.85218 | 278.5481 | 154.312 | 291.5374 | 22.217 | 337.9621 | 139.2741 | 0.74679 | -0.00044564 | 25.3525 | 0.00059674
0.8524 | 278.5474 | 154.556 | 291.2931 | 22.2111 | 337.7177 | 139.2737 | 0.74716 | -0.00044564 | 25.3399 | 0.00059645
0.85255 | 278.4933 | 154.484 | 291.3471 | 22.2009 | 337.7626 | 139.2466 | 0.74716 | -0.00041381 | 25.3326 | 0.00055384
0.8527 | 278.627 | 154.47 | 291.4057 | 22.2128 | 337.8435 | 139.3135 | 0.74734 | -0.00041381 | 25.3442 | 0.00055371
0.85292 | 278.5726 | 154.514 | 291.3435 | 22.2007 | 337.7723 | 139.2863 | 0.74743 | -0.00038198 | 25.3338 | 0.00051105
0.85299 | 278.3845 | 154.424 | 291.3708 | 22.1767 | 337.7682 | 139.1922 | 0.74753 | -0.00044564 | 25.3055 | 0.00059615
0.85314 | 278.4109 | 154.738 | 291.0656 | 22.1759 | 337.4674 | 139.2054 | 0.74771 | -0.00041381 | 25.3028 | 0.00055343
0.85336 | 278.6249 | 154.406 | 291.469 | 22.1953 | 337.9065 | 139.3125 | 0.74799 | -0.00041381 | 25.3221 | 0.00055323
0.85351 | 278.6245 | 154.533 | 291.3418 | 22.1914 | 337.7792 | 139.3122 | 0.74808 | -0.00041381 | 25.3189 | 0.00055316
0.85373 | 278.7043 | 154.8 | 291.1014 | 22.195 | 337.5521 | 139.3521 | 0.74827 | -0.00035015 | 25.3233 | 0.00046794
0.8538 | 278.5698 | 154.448 | 291.4086 | 22.1773 | 337.8369 | 139.2849 | 0.74854 | -0.00038198 | 25.2959 | 0.00051029
0.85402 | 278.4886 | 154.537 | 291.2925 | 22.1621 | 337.7073 | 139.2443 | 0.74854 | -0.00038198 | 25.2851 | 0.00051029
0.85417 | 278.515 | 154.594 | 291.2443 | 22.1613 | 337.6635 | 139.2575 | 0.74863 | -0.00041381 | 25.2855 | 0.00055275
0.85439 | 278.5411 | 154.617 | 291.23 | 22.1587 | 337.6536 | 139.2706 | 0.74891 | -0.00044564 | 25.2796 | 0.00059505
0.85447 | 278.5677 | 154.673 | 291.1829 | 22.1599 | 337.6109 | 139.2839 | 0.74882 | -0.00041381 | 25.2863 | 0.00055261
0.85461 | 278.6478 | 154.475 | 291.4076 | 22.1654 | 337.8489 | 139.3239 | 0.7491 | -0.00038198 | 25.2876 | 0.00050992
0.85476 | 278.5936 | 154.724 | 291.1405 | 22.1553 | 337.5728 | 139.2968 | 0.74919 | -0.00038198 | 25.2773 | 0.00050985
0.85498 | 278.6735 | 154.858 | 291.0332 | 22.1589 | 337.4787 | 139.3367 | 0.74937 | -0.00044564 | 25.2817 | 0.00059468
0.8552 | 278.6191 | 154.844 | 291.029 | 22.1468 | 337.4655 | 139.3095 | 0.74947 | -0.00041381 | 25.2713 | 0.00055214
0.85542 | 278.6452 | 154.915 | 290.9667 | 22.1441 | 337.4076 | 139.3226 | 0.74956 | -0.00044564 | 25.2717 | 0.00059454
0.85557 | 278.6985 | 154.829 | 291.0705 | 22.1465 | 337.5202 | 139.3492 | 0.74984 | -0.00038198 | 25.2694 | 0.00050941
0.85564 | 278.4835 | 154.832 | 290.9958 | 22.1195 | 337.4097 | 139.2417 | 0.74984 | -0.00038198 | 25.2408 | 0.00050941
0.85572 | 278.4832 | 154.989 | 290.8387 | 22.1176 | 337.2526 | 139.2416 | 0.75021 | -0.00038198 | 25.2283 | 0.00050916
0.85601 | 278.7776 | 154.496 | 291.4299 | 22.1443 | 337.8928 | 139.3888 | 0.75039 | -0.00041381 | 25.2613 | 0.00055146
0.85623 | 278.8306 | 154.844 | 291.0995 | 22.1448 | 337.5713 | 139.4153 | 0.75048 | -0.00047747 | 25.2653 | 0.00063622
0.85638 | 278.8301 | 154.637 | 291.3064 | 22.141 | 337.7781 | 139.4151 | 0.75048 | -0.00047747 | 25.2652 | 0.00063622
0.85646 | 278.6151 | 154.888 | 290.9837 | 22.1139 | 337.4196 | 139.3076 | 0.75067 | -0.00041381 | 25.2303 | 0.00055125
0.85668 | 278.5876 | 154.642 | 291.2205 | 22.105 | 337.6518 | 139.2938 | 0.75095 | -0.00038198 | 25.2173 | 0.00050866
0.85682 | 278.6676 | 154.642 | 291.2472 | 22.1106 | 337.6918 | 139.3338 | 0.75104 | -0.00038198 | 25.2249 | 0.0005086
0.85704 | 278.6669 | 155.072 | 290.817 | 22.1048 | 337.2615 | 139.3335 | 0.75104 | -0.00041381 | 25.2248 | 0.00055098
0.85719 | 278.8007 | 155 | 290.9336 | 22.1166 | 337.4003 | 139.4003 | 0.75113 | -0.00041381 | 25.2395 | 0.00055091
0.85727 | 278.7199 | 155.012 | 290.8946 | 22.1053 | 337.348 | 139.36 | 0.75132 | -0.00041381 | 25.2226 | 0.00055078
0.85749 | 278.7192 | 154.632 | 291.2744 | 22.0995 | 337.7276 | 139.3596 | 0.7515 | -0.00041381 | 25.2163 | 0.00055064
0.85771 | 278.8259 | 154.951 | 290.991 | 22.1062 | 337.462 | 139.4129 | 0.75168 | -0.00041381 | 25.2243 | 0.00055051
0.85785 | 278.8254 | 154.805 | 291.1368 | 22.1024 | 337.6077 | 139.4127 | 0.75187 | -0.00041381 | 25.218 | 0.00055037
0.858 | 278.7981 | 155.088 | 290.8447 | 22.0954 | 337.3111 | 139.3991 | 0.75178 | -0.00041381 | 25.2175 | 0.00055044
0.85822 | 278.8511 | 154.895 | 291.0554 | 22.0959 | 337.5306 | 139.4256 | 0.75196 | -0.00041381 | 25.2183 | 0.0005503
0.85822 | 278.7437 | 154.911 | 291.0036 | 22.0834 | 337.4609 | 139.3719 | 0.75224 | -0.00038198 | 25.1947 | 0.00050779
0.85852 | 278.8233 | 154.942 | 290.9991 | 22.0851 | 337.4697 | 139.4117 | 0.75233 | -0.00038198 | 25.2022 | 0.00050772
0.85867 | 278.9034 | 154.887 | 291.0808 | 22.0906 | 337.5647 | 139.4517 | 0.75242 | -0.00041381 | 25.2098 | 0.00054997
0.85889 | 278.849 | 155.012 | 290.9377 | 22.0786 | 337.4125 | 139.4245 | 0.75261 | -0.00038198 | 25.1963 | 0.00050754
0.85903 | 278.9022 | 155.033 | 290.9344 | 22.081 | 337.4181 | 139.4511 | 0.7527 | -0.00041381 | 25.2003 | 0.00054976
0.85911 | 278.7141 | 154.583 | 291.3217 | 22.0572 | 337.774 | 139.357 | 0.75298 | -0.00041381 | 25.166 | 0.00054956
0.85933 | 278.7939 | 154.498 | 291.4333 | 22.0608 | 337.899 | 139.397 | 0.75289 | -0.00041381 | 25.1798 | 0.00054963
0.85955 | 278.7932 | 154.856 | 291.0751 | 22.0551 | 337.5406 | 139.3966 | 0.75326 | -0.00035015 | 25.1673 | 0.00046484
0.8597 | 278.9807 | 155.054 | 290.9396 | 22.0731 | 337.4363 | 139.4903 | 0.75353 | -0.00038198 | 25.1829 | 0.00050692
0.85992 | 278.98 | 155.142 | 290.8513 | 22.0673 | 337.348 | 139.49 | 0.75353 | -0.00044564 | 25.1828 | 0.0005914
0.85999 | 278.8992 | 154.843 | 291.1234 | 22.056 | 337.6066 | 139.4496 | 0.75363 | -0.00041381 | 25.169 | 0.00054909
0.86014 | 278.8182 | 154.731 | 291.2084 | 22.0428 | 337.6781 | 139.4091 | 0.75381 | -0.00041381 | 25.1521 | 0.00054895
0.86036 | 278.898 | 154.916 | 291.05 | 22.0465 | 337.533 | 139.449 | 0.7539 | -0.00038198 | 25.1596 | 0.00050667
0.86051 | 278.9244 | 155.164 | 290.8108 | 22.0458 | 337.2982 | 139.4622 | 0.75409 | -0.00038198 | 25.1569 | 0.00050654
0.86073 | 278.8968 | 155.063 | 290.9026 | 22.0369 | 337.3854 | 139.4484 | 0.75418 | -0.00041381 | 25.1502 | 0.00054869
0.86073 | 278.8968 | 155.215 | 290.7506 | 22.0369 | 337.2334 | 139.4484 | 0.75418 | -0.00041381 | 25.1502 | 0.00054869
0.86095 | 278.9767 | 155.14 | 290.8522 | 22.0405 | 337.3483 | 139.4883 | 0.75427 | -0.00041381 | 25.1577 | 0.00054862
0.8611 | 278.8151 | 155.096 | 290.8424 | 22.018 | 337.3116 | 139.4076 | 0.75446 | -0.00041381 | 25.1301 | 0.00054849
0.86139 | 279.029 | 155.09 | 290.9197 | 22.0353 | 337.4245 | 139.5145 | 0.75483 | -0.00041381 | 25.1461 | 0.00054822
0.86154 | 279.0285 | 155.015 | 290.9945 | 22.0314 | 337.4992 | 139.5142 | 0.75483 | -0.00041381 | 25.1461 | 0.00054822
0.86169 | 279.028 | 155.217 | 290.7923 | 22.0276 | 337.297 | 139.514 | 0.75501 | -0.00044564 | 25.1399 | 0.00059024
0.86183 | 278.8933 | 155.026 | 290.9384 | 22.0082 | 337.4207 | 139.4467 | 0.7552 | -0.00044564 | 25.1159 | 0.0005901
0.86205 | 278.8389 | 155.385 | 290.5613 | 21.9963 | 337.0345 | 139.4195 | 0.75538 | -0.00041381 | 25.1025 | 0.00054781
0.86213 | 278.8924 | 155.377 | 290.5871 | 22.0006 | 337.0692 | 139.4462 | 0.75547 | -0.00044564 | 25.1065 | 0.00058988
0.86235 | 279.1065 | 155.319 | 290.7165 | 22.0198 | 337.2342 | 139.5532 | 0.75557 | -0.00041381 | 25.1318 | 0.00054768
0.86257 | 279.1326 | 155.148 | 290.8962 | 22.0172 | 337.4183 | 139.5663 | 0.75566 | -0.00041381 | 25.1322 | 0.00054761
0.86257 | 278.9447 | 155.273 | 290.7086 | 21.9954 | 337.1993 | 139.4723 | 0.75584 | -0.00044564 | 25.1012 | 0.00058959
0.86279 | 278.9708 | 155.141 | 290.8493 | 21.9928 | 337.3444 | 139.4854 | 0.75612 | -0.00041381 | 25.0954 | 0.00054728
0.86301 | 279.0775 | 155.118 | 290.9078 | 21.9995 | 337.4208 | 139.5388 | 0.75631 | -0.00044564 | 25.1034 | 0.00058923
0.86323 | 279.0231 | 155.227 | 290.7807 | 21.9876 | 337.2846 | 139.5116 | 0.7564 | -0.00044564 | 25.0931 | 0.00058916
0.86338 | 279.1032 | 155.089 | 290.9454 | 21.9931 | 337.4626 | 139.5516 | 0.75658 | -0.00044564 | 25.0976 | 0.00058902
0.86353 | 279.0222 | 154.978 | 291.0294 | 21.98 | 337.5331 | 139.5111 | 0.75649 | -0.00041381 | 25.0899 | 0.00054701
0.86368 | 279.0486 | 154.914 | 291.1022 | 21.9793 | 337.6103 | 139.5243 | 0.75686 | -0.00041381 | 25.0812 | 0.00054674
0.86382 | 279.1823 | 154.74 | 291.3208 | 21.991 | 337.8511 | 139.5911 | 0.75686 | -0.00038198 | 25.0989 | 0.00050469
0.86404 | 279.2353 | 154.873 | 291.2054 | 21.9915 | 337.7446 | 139.6176 | 0.75705 | -0.00044564 | 25.0997 | 0.00058866
0.86419 | 279.2617 | 155.26 | 290.8272 | 21.9908 | 337.3708 | 139.6308 | 0.75732 | -0.00041381 | 25.094 | 0.00054641
0.86441 | 279.2073 | 155.058 | 291.0111 | 21.9789 | 337.5456 | 139.6036 | 0.75751 | -0.00044564 | 25.0807 | 0.0005883
0.86449 | 279.0997 | 155.065 | 290.9682 | 21.9646 | 337.4848 | 139.5498 | 0.75751 | -0.00044564 | 25.0665 | 0.0005883
0.86456 | 279.0994 | 155.284 | 290.7491 | 21.9627 | 337.2657 | 139.5497 | 0.7576 | -0.00047747 | 25.0634 | 0.00063024
0.86485 | 279.2864 | 155.251 | 290.8445 | 21.9768 | 337.3922 | 139.6432 | 0.75778 | -0.00044564 | 25.082 | 0.00058808
0.86507 | 279.2588 | 154.969 | 291.1173 | 21.968 | 337.6604 | 139.6294 | 0.75788 | -0.00041381 | 25.0753 | 0.00054601
0.86522 | 279.2852 | 155.096 | 290.9991 | 21.9673 | 337.5466 | 139.6426 | 0.75797 | -0.00038198 | 25.0757 | 0.00050395
0.8653 | 279.0971 | 155.243 | 290.7894 | 21.9437 | 337.3055 | 139.5485 | 0.75825 | -0.00041381 | 25.0417 | 0.00054574
0.86544 | 279.1235 | 155.277 | 290.7642 | 21.943 | 337.2847 | 139.5617 | 0.75843 | -0.00041381 | 25.0391 | 0.00054561
0.86566 | 279.1496 | 155.224 | 290.8259 | 21.9404 | 337.3508 | 139.5748 | 0.75843 | -0.00041381 | 25.0425 | 0.00054561
0.86589 | 279.1489 | 155.122 | 290.9276 | 21.9348 | 337.4525 | 139.5745 | 0.75852 | -0.00041381 | 25.0394 | 0.00054554
0.86611 | 279.3361 | 155.293 | 290.819 | 21.9508 | 337.375 | 139.668 | 0.7588 | -0.00038198 | 25.0549 | 0.0005034
0.86618 | 279.2017 | 155.521 | 290.5462 | 21.9334 | 337.0798 | 139.6008 | 0.75899 | -0.00041381 | 25.0311 | 0.00054521
0.86633 | 279.2012 | 155.131 | 290.9361 | 21.9296 | 337.4696 | 139.6006 | 0.75889 | -0.00041381 | 25.0341 | 0.00054528
0.86655 | 279.281 | 155.176 | 290.9177 | 21.9332 | 337.4645 | 139.6405 | 0.75917 | -0.00044564 | 25.0355 | 0.00058701
0.86662 | 279.1197 | 155.125 | 290.9149 | 21.9127 | 337.4349 | 139.5599 | 0.75926 | -0.00035015 | 25.0112 | 0.00046116
0.86692 | 279.253 | 155.54 | 290.5443 | 21.9207 | 337.0865 | 139.6265 | 0.75945 | -0.00038198 | 25.0226 | 0.00050297
0.86706 | 279.2257 | 155.315 | 290.7602 | 21.9138 | 337.2978 | 139.6128 | 0.75954 | -0.00041381 | 25.016 | 0.00054481
0.86714 | 279.1449 | 155.314 | 290.7343 | 21.9026 | 337.2585 | 139.5725 | 0.75963 | -0.00038198 | 25.0023 | 0.00050284
0.86743 | 279.3587 | 155.245 | 290.8746 | 21.9198 | 337.4344 | 139.6794 | 0.76 | -0.00035015 | 25.0183 | 0.00046072
0.86751 | 279.3585 | 155.027 | 291.0925 | 21.9179 | 337.6522 | 139.6792 | 0.76 | -0.00038198 | 25.0183 | 0.0005026
0.86773 | 279.3309 | 155.259 | 290.8513 | 21.9092 | 337.4065 | 139.6655 | 0.7601 | -0.00041381 | 25.0116 | 0.00054442
0.86787 | 279.4647 | 154.836 | 291.3189 | 21.9209 | 337.8963 | 139.7323 | 0.76028 | -0.00041381 | 25.0231 | 0.00054428
0.86802 | 279.2226 | 155.018 | 291.0562 | 21.8893 | 337.5933 | 139.6113 | 0.76037 | -0.00044564 | 24.9882 | 0.00058608
0.86824 | 279.2488 | 155.019 | 291.0639 | 21.8867 | 337.6054 | 139.6244 | 0.76065 | -0.00035015 | 24.9826 | 0.00046032
0.86846 | 279.3018 | 155.208 | 290.8926 | 21.8872 | 337.4429 | 139.6509 | 0.76074 | -0.00041381 | 24.9865 | 0.00054395
0.86846 | 279.3018 | 155.058 | 291.0426 | 21.8872 | 337.5929 | 139.6509 | 0.76074 | -0.00041381 | 24.9865 | 0.00054395
0.86876 | 279.4887 | 155.122 | 291.0409 | 21.9013 | 337.6224 | 139.7444 | 0.76093 | -0.00044564 | 25.005 | 0.00058565
0.86883 | 279.3811 | 155.515 | 290.612 | 21.8871 | 337.1756 | 139.6906 | 0.76111 | -0.00041381 | 24.9848 | 0.00054369
0.86891 | 279.2735 | 155.107 | 290.9842 | 21.8728 | 337.5298 | 139.6368 | 0.7613 | -0.00044564 | 24.9646 | 0.00058537
0.8692 | 279.3799 | 155.523 | 290.6036 | 21.8777 | 337.167 | 139.69 | 0.76148 | -0.00041381 | 24.9725 | 0.00054343
0.86935 | 279.3526 | 155.186 | 290.9315 | 21.8708 | 337.4903 | 139.6763 | 0.76167 | -0.00041381 | 24.9628 | 0.00054329
0.86957 | 279.3788 | 155.031 | 291.0953 | 21.8683 | 337.6584 | 139.6894 | 0.76194 | -0.00044564 | 24.9572 | 0.00058487
0.86964 | 279.2175 | 155.768 | 290.3045 | 21.8479 | 336.8407 | 139.6087 | 0.76194 | -0.00038198 | 24.936 | 0.00050132
0.86986 | 279.3778 | 155.31 | 290.8159 | 21.8608 | 337.3789 | 139.6889 | 0.76213 | -0.00044564 | 24.951 | 0.00058473
0.87001 | 279.4311 | 155.49 | 290.6537 | 21.8632 | 337.2255 | 139.7155 | 0.76231 | -0.00044564 | 24.9519 | 0.00058459
0.87031 | 279.4033 | 155.608 | 290.5264 | 21.8526 | 337.0936 | 139.7016 | 0.76231 | -0.00044564 | 24.9483 | 0.00058459
0.87038 | 279.4836 | 155.214 | 290.9472 | 21.8599 | 337.5278 | 139.7418 | 0.7625 | -0.00041381 | 24.9528 | 0.0005427
0.8706 | 279.5365 | 155.615 | 290.5638 | 21.8605 | 337.1533 | 139.7683 | 0.76278 | -0.00041381 | 24.9507 | 0.0005425
0.8706 | 279.2144 | 155.433 | 290.6385 | 21.8235 | 337.1742 | 139.6072 | 0.76268 | -0.00038198 | 24.9115 | 0.00050083
0.87082 | 279.3211 | 155.363 | 290.744 | 21.8302 | 337.2976 | 139.6606 | 0.76296 | -0.00041381 | 24.9164 | 0.00054237
0.87097 | 279.2938 | 155.469 | 290.6289 | 21.8234 | 337.1779 | 139.6469 | 0.76305 | -0.00041381 | 24.9098 | 0.00054231
0.87119 | 279.5884 | 155.383 | 290.8131 | 21.8516 | 337.4112 | 139.7942 | 0.76305 | -0.00038198 | 24.9484 | 0.00050059
0.87141 | 279.5608 | 155.64 | 290.5469 | 21.8429 | 337.1404 | 139.7804 | 0.76333 | -0.00044564 | 24.9357 | 0.00058381
0.87148 | 279.4532 | 155.356 | 290.7951 | 21.8287 | 337.3706 | 139.7266 | 0.76351 | -0.00044564 | 24.9156 | 0.00058367
0.87178 | 279.4791 | 155.328 | 290.8317 | 21.8243 | 337.4116 | 139.7396 | 0.7637 | -0.00041381 | 24.9129 | 0.00054185
0.87185 | 279.5057 | 155.402 | 290.7666 | 21.8255 | 337.3509 | 139.7529 | 0.7637 | -0.00044564 | 24.9164 | 0.00058353
0.87193 | 279.4786 | 155.437 | 290.7225 | 21.8206 | 337.3023 | 139.7393 | 0.76388 | -0.00044564 | 24.9068 | 0.00058339
0.87222 | 279.5582 | 155.205 | 290.9811 | 21.8223 | 337.5741 | 139.7791 | 0.76398 | -0.00047747 | 24.9143 | 0.00062498
0.87229 | 279.558 | 155.241 | 290.945 | 21.8205 | 337.538 | 139.779 | 0.76416 | -0.00047747 | 24.9082 | 0.00062483
0.87252 | 279.5304 | 155.198 | 290.9788 | 21.8118 | 337.5672 | 139.7652 | 0.76425 | -0.00044564 | 24.9016 | 0.0005831
0.87266 | 279.5031 | 155.71 | 290.4577 | 21.805 | 337.0416 | 139.7516 | 0.76462 | -0.00044564 | 24.886 | 0.00058282
0.87288 | 279.5293 | 155.406 | 290.7704 | 21.8025 | 337.3586 | 139.7646 | 0.76472 | -0.00041381 | 24.8864 | 0.00054113
0.87303 | 279.5557 | 155.319 | 290.8662 | 21.8018 | 337.4588 | 139.7778 | 0.7649 | -0.00038198 | 24.8838 | 0.00049938
0.87325 | 279.5013 | 155.473 | 290.6941 | 21.79 | 337.2776 | 139.7506 | 0.7649 | -0.00044564 | 24.8767 | 0.00058261
0.87333 | 279.4742 | 155.292 | 290.8661 | 21.7851 | 337.4451 | 139.7371 | 0.76518 | -0.00044564 | 24.8642 | 0.0005824
0.87362 | 279.5269 | 155.462 | 290.7136 | 21.7838 | 337.3015 | 139.7635 | 0.76527 | -0.00038198 | 24.868 | 0.00049914
0.87369 | 279.6609 | 155.603 | 290.6173 | 21.7973 | 337.2275 | 139.8305 | 0.76527 | -0.00041381 | 24.8856 | 0.00054073
0.87384 | 279.6336 | 155.434 | 290.7772 | 21.7905 | 337.3828 | 139.8168 | 0.76555 | -0.00038198 | 24.873 | 0.00049896
0.87406 | 279.6866 | 155.488 | 290.7409 | 21.791 | 337.3553 | 139.8433 | 0.76564 | -0.00041381 | 24.8769 | 0.00054047
0.87421 | 279.5787 | 155.381 | 290.8119 | 21.775 | 337.4084 | 139.7894 | 0.76573 | -0.00041381 | 24.8598 | 0.00054041
0.87436 | 279.4709 | 155.543 | 290.614 | 21.759 | 337.1925 | 139.7355 | 0.76601 | -0.00041381 | 24.8367 | 0.00054021
0.87451 | 279.6046 | 155.547 | 290.6545 | 21.7707 | 337.2553 | 139.8023 | 0.7661 | -0.00038198 | 24.8512 | 0.0004986
0.87473 | 279.5771 | 155.436 | 290.7564 | 21.762 | 337.3525 | 139.7885 | 0.7661 | -0.00041381 | 24.8476 | 0.00054015
0.8748 | 279.55 | 155.623 | 290.5603 | 21.7571 | 337.152 | 139.775 | 0.76619 | -0.00041381 | 24.8411 | 0.00054008
0.87495 | 279.7643 | 155.645 | 290.6098 | 21.7779 | 337.2371 | 139.8821 | 0.76647 | -0.00041381 | 24.86 | 0.00053989
0.87517 | 279.7367 | 155.64 | 290.6056 | 21.7693 | 337.2284 | 139.8684 | 0.76656 | -0.00044564 | 24.8534 | 0.00058135
0.87532 | 279.6289 | 155.55 | 290.6596 | 21.7533 | 337.2645 | 139.8145 | 0.76675 | -0.00044564 | 24.8334 | 0.00058121
0.87554 | 279.6819 | 155.484 | 290.7433 | 21.7538 | 337.3569 | 139.8409 | 0.76703 | -0.00041381 | 24.8313 | 0.0005395
0.87568 | 279.6546 | 155.592 | 290.6262 | 21.7471 | 337.2353 | 139.8273 | 0.76712 | -0.00044564 | 24.8248 | 0.00058093
0.8759 | 279.7075 | 155.35 | 290.8858 | 21.7476 | 337.5038 | 139.8538 | 0.7674 | -0.00038198 | 24.8227 | 0.00049776
0.87605 | 279.6266 | 155.442 | 290.7669 | 21.7347 | 337.3713 | 139.8133 | 0.76749 | -0.00041381 | 24.8092 | 0.00053917
0.87613 | 279.5995 | 155.664 | 290.5358 | 21.7298 | 337.1357 | 139.7997 | 0.76749 | -0.00044564 | 24.8056 | 0.00058065
0.87635 | 279.8135 | 156.026 | 290.2452 | 21.7487 | 336.8808 | 139.9068 | 0.76758 | -0.00044564 | 24.8305 | 0.00058058
0.87657 | 279.8665 | 155.617 | 290.6718 | 21.7493 | 337.3162 | 139.9332 | 0.76786 | -0.00041381 | 24.8285 | 0.00053891
0.87672 | 279.7855 | 155.702 | 290.5598 | 21.7364 | 337.1907 | 139.8927 | 0.76786 | -0.00044564 | 24.8179 | 0.00058037
0.87686 | 279.6777 | 155.836 | 290.3899 | 21.7205 | 337.0028 | 139.8388 | 0.76823 | -0.00038198 | 24.7919 | 0.00049722
0.87701 | 279.6504 | 155.568 | 290.6488 | 21.7137 | 337.2572 | 139.8252 | 0.76823 | -0.00044564 | 24.7884 | 0.00058009
0.87716 | 279.7036 | 155.655 | 290.5795 | 21.7161 | 337.1968 | 139.8518 | 0.7686 | -0.00041381 | 24.7834 | 0.00053839
0.87738 | 279.7834 | 155.656 | 290.6051 | 21.7197 | 337.2357 | 139.8917 | 0.7686 | -0.00038198 | 24.7938 | 0.00049698
0.8776 | 279.89 | 156.011 | 290.2857 | 21.7264 | 336.934 | 139.945 | 0.76878 | -0.00041381 | 24.8017 | 0.00053826
0.87767 | 279.7556 | 155.949 | 290.3029 | 21.7093 | 336.9288 | 139.8778 | 0.76878 | -0.00047747 | 24.7842 | 0.00062107
0.87782 | 279.7551 | 155.736 | 290.5157 | 21.7056 | 337.1416 | 139.8776 | 0.76897 | -0.00044564 | 24.7782 | 0.00057953
0.87804 | 279.7276 | 156 | 290.2425 | 21.697 | 336.8638 | 139.8638 | 0.76924 | -0.00047747 | 24.7657 | 0.0006207
0.87819 | 279.8345 | 156.076 | 290.2022 | 21.7055 | 336.8412 | 139.9172 | 0.76924 | -0.00041381 | 24.7795 | 0.00053794
0.87841 | 279.7264 | 156.028 | 290.2141 | 21.6877 | 336.8352 | 139.8632 | 0.76924 | -0.00038198 | 24.7655 | 0.00049656
0.87848 | 279.6725 | 155.856 | 290.3682 | 21.6798 | 336.9803 | 139.8363 | 0.76952 | -0.00041381 | 24.7496 | 0.00053775
0.87856 | 279.6723 | 155.932 | 290.2921 | 21.6779 | 336.9041 | 139.8361 | 0.76961 | -0.00038198 | 24.7466 | 0.00049632
0.87885 | 279.7787 | 156.317 | 289.9426 | 21.6828 | 336.5723 | 139.8893 | 0.76971 | -0.00047747 | 24.7574 | 0.00062033
0.87907 | 279.9122 | 156.112 | 290.1921 | 21.6925 | 336.8441 | 139.9561 | 0.76998 | -0.00047747 | 24.7658 | 0.00062011
0.87922 | 279.858 | 156.056 | 290.23 | 21.6827 | 336.873 | 139.929 | 0.77017 | -0.00044564 | 24.7529 | 0.00057863
0.87944 | 279.9915 | 156.135 | 290.1955 | 21.6925 | 336.8608 | 139.9958 | 0.77026 | -0.00044564 | 24.7672 | 0.00057856
0.87951 | 279.8303 | 155.747 | 290.5298 | 21.6723 | 337.1681 | 139.9151 | 0.77035 | -0.00047747 | 24.7433 | 0.00061981
0.87974 | 279.7759 | 155.887 | 290.3716 | 21.6607 | 337.0009 | 139.8879 | 0.77063 | -0.00041381 | 24.7274 | 0.00053697
0.87988 | 279.8291 | 155.964 | 290.3124 | 21.6631 | 336.9505 | 139.9145 | 0.77082 | -0.00041381 | 24.7283 | 0.00053684
0.88003 | 280.0702 | 156.121 | 290.2357 | 21.6869 | 336.9141 | 140.0351 | 0.77091 | -0.00044564 | 24.7566 | 0.00057807
0.88025 | 280.15 | 156.289 | 290.0943 | 21.6905 | 336.786 | 140.075 | 0.77091 | -0.00044564 | 24.767 | 0.00057807
0.88025 | 279.9353 | 155.94 | 290.3718 | 21.6661 | 337.0276 | 139.9676 | 0.77119 | -0.00047747 | 24.7302 | 0.00061914
0.88047 | 279.9346 | 155.704 | 290.6075 | 21.6606 | 337.2633 | 139.9673 | 0.77128 | -0.00044564 | 24.7272 | 0.00057779
0.88069 | 279.9875 | 156.073 | 290.2562 | 21.6612 | 336.9208 | 139.9938 | 0.77128 | -0.00041381 | 24.7341 | 0.00053652
0.88084 | 280.0407 | 156.076 | 290.2709 | 21.6636 | 336.9444 | 140.0204 | 0.77165 | -0.00038198 | 24.7291 | 0.00049501
0.88106 | 279.9864 | 155.815 | 290.5138 | 21.652 | 337.1782 | 139.9932 | 0.77174 | -0.00041381 | 24.7191 | 0.0005362
0.88114 | 280.013 | 156.213 | 290.1247 | 21.6532 | 336.7935 | 140.0065 | 0.77193 | -0.00044564 | 24.7166 | 0.00057731
0.88136 | 280.0659 | 155.704 | 290.6513 | 21.6538 | 337.329 | 140.033 | 0.77202 | -0.00044564 | 24.7205 | 0.00057724
0.8815 | 279.9849 | 155.923 | 290.4053 | 21.6409 | 337.0695 | 139.9925 | 0.77211 | -0.00044564 | 24.7071 | 0.00057717
0.88165 | 280.1187 | 155.827 | 290.5459 | 21.6525 | 337.2323 | 140.0593 | 0.77229 | -0.00044564 | 24.7185 | 0.00057703
0.88187 | 280.1448 | 155.993 | 290.3886 | 21.65 | 337.0794 | 140.0724 | 0.77248 | -0.00044564 | 24.716 | 0.0005769
0.88209 | 280.1709 | 155.846 | 290.5443 | 21.6476 | 337.2395 | 140.0855 | 0.77276 | -0.00038198 | 24.7105 | 0.0004943
0.88217 | 280.0097 | 155.729 | 290.6076 | 21.6275 | 337.2758 | 140.0048 | 0.77285 | -0.00038198 | 24.6866 | 0.00049425
0.88239 | 279.9821 | 155.914 | 290.4134 | 21.6189 | 337.0771 | 139.9911 | 0.77303 | -0.00038198 | 24.6772 | 0.00049413
0.88254 | 280.2232 | 155.885 | 290.5227 | 21.6427 | 337.2266 | 140.1116 | 0.77313 | -0.00041381 | 24.7054 | 0.00053524
0.88283 | 280.3296 | 156.211 | 290.2322 | 21.6475 | 336.9538 | 140.1648 | 0.77331 | -0.00044564 | 24.7133 | 0.00057627
0.8829 | 280.3025 | 155.86 | 290.5742 | 21.6426 | 337.2913 | 140.1513 | 0.77359 | -0.00044564 | 24.7009 | 0.00057607
0.88305 | 280.1142 | 155.63 | 290.7414 | 21.6177 | 337.4271 | 140.0571 | 0.7735 | -0.00041381 | 24.6795 | 0.00053498
0.8832 | 280.0869 | 155.919 | 290.4433 | 21.611 | 337.1245 | 140.0435 | 0.77368 | -0.00038198 | 24.6701 | 0.00049371
0.88335 | 280.0596 | 155.66 | 290.6932 | 21.6043 | 337.3698 | 140.0298 | 0.77396 | -0.00041381 | 24.6577 | 0.00053467
0.88357 | 280.1394 | 155.791 | 290.5888 | 21.6079 | 337.2787 | 140.0697 | 0.77405 | -0.00044564 | 24.6651 | 0.00057572
0.88364 | 280.166 | 155.806 | 290.5827 | 21.6091 | 337.277 | 140.083 | 0.77405 | -0.00044564 | 24.6685 | 0.00057572
0.88386 | 280.1921 | 155.858 | 290.5394 | 21.6067 | 337.2381 | 140.0961 | 0.77414 | -0.00047747 | 24.669 | 0.00061677
0.88401 | 280.138 | 155.73 | 290.6493 | 21.5969 | 337.339 | 140.069 | 0.77433 | -0.00044564 | 24.6561 | 0.00057552
0.88416 | 280.1107 | 155.982 | 290.3882 | 21.5903 | 337.0733 | 140.0553 | 0.77461 | -0.00044564 | 24.6437 | 0.00057531
0.88438 | 280.1637 | 155.886 | 290.5019 | 21.5908 | 337.1958 | 140.0818 | 0.77461 | -0.00044564 | 24.6506 | 0.00057531
0.8846 | 280.1361 | 156.147 | 290.2317 | 21.5823 | 336.9211 | 140.0681 | 0.77479 | -0.00044564 | 24.6411 | 0.00057517
0.88467 | 280.0285 | 155.772 | 290.5708 | 21.5684 | 337.2423 | 140.0143 | 0.77498 | -0.00044564 | 24.6214 | 0.00057504
0.88475 | 280.0283 | 155.99 | 290.3528 | 21.5666 | 337.0241 | 140.0141 | 0.77507 | -0.00041381 | 24.6184 | 0.0005339
0.88504 | 280.2689 | 155.885 | 290.538 | 21.5866 | 337.2494 | 140.1344 | 0.77516 | -0.00044564 | 24.6465 | 0.0005749
0.88519 | 280.2416 | 156.033 | 290.3809 | 21.5799 | 337.0878 | 140.1208 | 0.77534 | -0.00041381 | 24.6371 | 0.00053371
0.88548 | 280.2675 | 155.933 | 290.4895 | 21.5756 | 337.2007 | 140.1337 | 0.77544 | -0.00041381 | 24.6375 | 0.00053365
0.88556 | 280.3478 | 155.904 | 290.5453 | 21.5829 | 337.2699 | 140.1739 | 0.77562 | -0.00044564 | 24.642 | 0.00057456
0.88563 | 280.2133 | 156.209 | 290.1954 | 21.5659 | 336.8977 | 140.1067 | 0.77581 | -0.00044564 | 24.6188 | 0.00057442
0.88585 | 280.2395 | 156.07 | 290.3432 | 21.5635 | 337.0497 | 140.1197 | 0.77599 | -0.00041381 | 24.6163 | 0.00053326
0.88607 | 280.1851 | 156.234 | 290.161 | 21.552 | 336.8585 | 140.0925 | 0.77618 | -0.00038198 | 24.6034 | 0.00049213
0.88615 | 280.1849 | 156.297 | 290.098 | 21.5502 | 336.7954 | 140.0924 | 0.77636 | -0.00041381 | 24.5975 | 0.00053301
0.88651 | 280.5057 | 156.105 | 290.3969 | 21.5774 | 337.1479 | 140.2529 | 0.77645 | -0.00041381 | 24.6359 | 0.00053295
0.88651 | 280.3715 | 155.942 | 290.5152 | 21.5623 | 337.2438 | 140.1858 | 0.77636 | -0.00041381 | 24.6216 | 0.00053301
0.88666 | 280.2101 | 155.875 | 290.5284 | 21.5405 | 337.23 | 140.105 | 0.77673 | -0.00044564 | 24.5891 | 0.00057374
0.88688 | 280.263 | 156.033 | 290.388 | 21.5411 | 337.0985 | 140.1315 | 0.77682 | -0.00041381 | 24.593 | 0.00053269
0.88703 | 280.3699 | 155.962 | 290.4946 | 21.5495 | 337.2229 | 140.1849 | 0.77701 | -0.00041381 | 24.6009 | 0.00053257
0.88718 | 280.1816 | 155.823 | 290.5709 | 21.5247 | 337.2678 | 140.0908 | 0.77719 | -0.00044564 | 24.5708 | 0.0005734
0.88732 | 280.1811 | 155.876 | 290.5177 | 21.5211 | 337.2146 | 140.0906 | 0.77729 | -0.00038198 | 24.5678 | 0.00049142
0.8874 | 280.2077 | 156.084 | 290.3186 | 21.5223 | 337.0199 | 140.1039 | 0.77756 | -0.00038198 | 24.5625 | 0.00049125
0.88769 | 280.4483 | 155.895 | 290.5878 | 21.5423 | 337.3291 | 140.2241 | 0.77747 | -0.00041381 | 24.5963 | 0.00053225
0.88799 | 280.5279 | 156.014 | 290.4953 | 21.5441 | 337.2499 | 140.2639 | 0.77766 | -0.00044564 | 24.6007 | 0.00057306
0.88806 | 280.5008 | 156.082 | 290.4183 | 21.5393 | 337.1684 | 140.2504 | 0.77784 | -0.00038198 | 24.5914 | 0.00049107
0.88836 | 280.5804 | 156.128 | 290.3988 | 21.5411 | 337.1622 | 140.2902 | 0.77812 | -0.00041381 | 24.5928 | 0.00053181
0.88843 | 280.4191 | 156.27 | 290.203 | 21.5211 | 336.9396 | 140.2096 | 0.7783 | -0.00041381 | 24.5663 | 0.00053168
0.8885 | 280.1773 | 155.915 | 290.4774 | 21.4921 | 337.1737 | 140.0887 | 0.77867 | -0.00035015 | 24.5236 | 0.00044967
0.8885 | 280.2579 | 156.074 | 290.3453 | 21.5012 | 337.0549 | 140.1289 | 0.77849 | -0.00044564 | 24.5397 | 0.00057244
0.88887 | 280.6861 | 156.025 | 290.537 | 21.5405 | 337.318 | 140.343 | 0.77858 | -0.00044564 | 24.5918 | 0.00057237
0.88909 | 280.5243 | 156.003 | 290.5051 | 21.5169 | 337.2592 | 140.2622 | 0.77867 | -0.00041381 | 24.5681 | 0.00053143
0.88917 | 280.3362 | 156.372 | 290.0734 | 21.494 | 336.7961 | 140.1681 | 0.77904 | -0.00047747 | 24.5323 | 0.0006129
0.88939 | 280.3892 | 156.382 | 290.0811 | 21.4946 | 336.8126 | 140.1946 | 0.77923 | -0.00044564 | 24.5333 | 0.0005719
0.88953 | 280.4156 | 156.215 | 290.2569 | 21.494 | 336.9928 | 140.2078 | 0.77932 | -0.00041381 | 24.5338 | 0.00053099
0.88968 | 280.4956 | 156.025 | 290.4735 | 21.4994 | 337.2228 | 140.2478 | 0.7795 | -0.00041381 | 24.5382 | 0.00053086
0.8899 | 280.4949 | 156.208 | 290.2903 | 21.494 | 337.0395 | 140.2475 | 0.77978 | -0.00044564 | 24.5294 | 0.00057149
0.88998 | 280.5752 | 156.054 | 290.4711 | 21.5013 | 337.2336 | 140.2876 | 0.77969 | -0.00041381 | 24.5426 | 0.00053073
0.8902 | 280.6282 | 156.055 | 290.4877 | 21.5019 | 337.2591 | 140.3141 | 0.77997 | -0.00031831 | 24.5407 | 0.00040811
0.89035 | 280.6008 | 155.941 | 290.5926 | 21.4952 | 337.3594 | 140.3004 | 0.78015 | -0.00041381 | 24.5314 | 0.00053042
0.89057 | 280.6001 | 156.088 | 290.4454 | 21.4898 | 337.2121 | 140.3001 | 0.78024 | -0.00038198 | 24.5284 | 0.00048956
0.89071 | 280.5728 | 156.055 | 290.4693 | 21.4832 | 337.2314 | 140.2864 | 0.78024 | -0.00041381 | 24.5249 | 0.00053036
0.89093 | 280.599 | 155.884 | 290.649 | 21.4808 | 337.4155 | 140.2995 | 0.78043 | -0.00038198 | 24.5224 | 0.00048945
0.89101 | 280.5182 | 156.193 | 290.3131 | 21.47 | 337.0661 | 140.2591 | 0.78089 | -0.00044564 | 24.4976 | 0.00057068
0.89108 | 280.4643 | 156.1 | 290.3881 | 21.4621 | 337.1322 | 140.2322 | 0.7808 | -0.00041381 | 24.4936 | 0.00052998
0.89138 | 280.6512 | 156.166 | 290.3844 | 21.476 | 337.1596 | 140.3256 | 0.78098 | -0.00035015 | 24.5117 | 0.00044834
0.89167 | 280.6771 | 156.353 | 290.206 | 21.4718 | 336.9856 | 140.3386 | 0.78117 | -0.00035015 | 24.5092 | 0.00044823
0.89174 | 280.5964 | 156.15 | 290.3821 | 21.461 | 337.1482 | 140.2982 | 0.78117 | -0.00041381 | 24.4989 | 0.00052973
0.89189 | 280.5422 | 156.281 | 290.2331 | 21.4514 | 336.9901 | 140.2711 | 0.78126 | -0.00044564 | 24.489 | 0.00057041
0.89204 | 280.4881 | 156.104 | 290.392 | 21.4418 | 337.14 | 140.244 | 0.78163 | -0.00041381 | 24.4705 | 0.00052942
0.89219 | 280.5413 | 155.939 | 290.5748 | 21.4442 | 337.3316 | 140.2706 | 0.78163 | -0.00041381 | 24.4773 | 0.00052942
0.89241 | 280.5943 | 156.159 | 290.3724 | 21.4448 | 337.1381 | 140.2971 | 0.78172 | -0.00044564 | 24.4812 | 0.00057007
0.89248 | 280.6209 | 156.324 | 290.2163 | 21.446 | 336.9864 | 140.3104 | 0.78172 | -0.00035015 | 24.4846 | 0.00044792
0.89263 | 280.6204 | 156.509 | 290.0311 | 21.4424 | 336.8012 | 140.3102 | 0.78228 | -0.00041381 | 24.4672 | 0.00052898
0.89285 | 280.566 | 156.1 | 290.422 | 21.431 | 337.183 | 140.283 | 0.78237 | -0.00041381 | 24.4574 | 0.00052892
0.89314 | 280.6456 | 156.27 | 290.2785 | 21.4329 | 337.0528 | 140.3228 | 0.78237 | -0.00041381 | 24.4675 | 0.00052892
0.89322 | 280.6722 | 156.372 | 290.1854 | 21.4341 | 336.9641 | 140.3361 | 0.78255 | -0.00038198 | 24.4652 | 0.00048812
0.89344 | 280.6178 | 156.638 | 289.9013 | 21.4227 | 336.6709 | 140.3089 | 0.78274 | -0.00044564 | 24.4524 | 0.00056933
0.89351 | 280.5102 | 156.237 | 290.2664 | 21.4089 | 337.0181 | 140.2551 | 0.78283 | -0.00044564 | 24.4358 | 0.00056927
0.89373 | 280.5364 | 156.339 | 290.1731 | 21.4065 | 336.9292 | 140.2682 | 0.78292 | -0.00038198 | 24.4363 | 0.00048789
0.89388 | 280.7237 | 156.484 | 290.0906 | 21.4239 | 336.8779 | 140.3619 | 0.7832 | -0.00038198 | 24.4515 | 0.00048771
0.8941 | 280.6962 | 156.3 | 290.2654 | 21.4156 | 337.0481 | 140.3481 | 0.7832 | -0.00041381 | 24.448 | 0.00052835
0.89425 | 280.8031 | 156.269 | 290.332 | 21.424 | 337.1325 | 140.4015 | 0.78348 | -0.00047747 | 24.453 | 0.00060943
0.8944 | 280.8026 | 156.138 | 290.4629 | 21.4204 | 337.2633 | 140.4013 | 0.78366 | -0.00041381 | 24.4472 | 0.00052804
0.89454 | 280.5606 | 156.201 | 290.3192 | 21.3898 | 337.0793 | 140.2803 | 0.78357 | -0.00041381 | 24.4192 | 0.00052811
0.89469 | 280.6138 | 156.235 | 290.3029 | 21.3923 | 337.0719 | 140.3069 | 0.78366 | -0.00044564 | 24.4231 | 0.00056866
0.89484 | 280.667 | 156.066 | 290.4897 | 21.3947 | 337.2675 | 140.3335 | 0.78422 | -0.00041381 | 24.4126 | 0.00052767
0.89499 | 280.586 | 156.11 | 290.4187 | 21.3821 | 337.183 | 140.293 | 0.78403 | -0.00041381 | 24.408 | 0.00052779
0.89535 | 280.9337 | 156.465 | 290.1796 | 21.4121 | 337.0019 | 140.4669 | 0.7844 | -0.00047747 | 24.4408 | 0.00060871
0.89535 | 280.8264 | 156.172 | 290.4368 | 21.4002 | 337.2412 | 140.4132 | 0.78459 | -0.00041381 | 24.4214 | 0.00052742
0.89558 | 280.7988 | 156.208 | 290.3916 | 21.3918 | 337.1914 | 140.3994 | 0.78468 | -0.00041381 | 24.415 | 0.00052736
0.89572 | 280.7447 | 156.205 | 290.3766 | 21.3822 | 337.1673 | 140.3723 | 0.78496 | -0.00041381 | 24.3995 | 0.00052717
0.89587 | 280.6637 | 156.322 | 290.2326 | 21.3697 | 337.0099 | 140.3319 | 0.78505 | -0.00041381 | 24.3863 | 0.00052711
0.89609 | 280.6898 | 156.526 | 290.0373 | 21.3673 | 336.8189 | 140.3449 | 0.78514 | -0.00044564 | 24.3868 | 0.00056759
0.89617 | 280.6359 | 156.446 | 290.0993 | 21.3595 | 336.872 | 140.318 | 0.78523 | -0.00041381 | 24.377 | 0.00052699
0.89639 | 280.7694 | 156.633 | 289.9568 | 21.3692 | 336.7517 | 140.3847 | 0.78523 | -0.00041381 | 24.394 | 0.00052699
0.89661 | 280.715 | 156.299 | 290.2727 | 21.3578 | 337.0585 | 140.3575 | 0.78542 | -0.00044564 | 24.3814 | 0.00056739
0.89675 | 280.7951 | 156.607 | 289.9914 | 21.3633 | 336.7905 | 140.3975 | 0.7857 | -0.00044564 | 24.383 | 0.00056719
0.8969 | 280.9019 | 156.457 | 290.177 | 21.3717 | 336.994 | 140.451 | 0.78588 | -0.00044564 | 24.3908 | 0.00056706
0.89705 | 280.9015 | 156.558 | 290.0758 | 21.3681 | 336.8927 | 140.4507 | 0.78588 | -0.00038198 | 24.3908 | 0.00048605
0.89727 | 280.7397 | 156.374 | 290.2059 | 21.3448 | 336.9959 | 140.3699 | 0.78607 | -0.00041381 | 24.3644 | 0.00052643
0.89742 | 280.7661 | 156.404 | 290.1847 | 21.3442 | 336.9791 | 140.3831 | 0.78634 | -0.00044564 | 24.3592 | 0.00056672
0.89742 | 280.7393 | 156.547 | 290.0328 | 21.3413 | 336.8226 | 140.3696 | 0.78625 | -0.00038198 | 24.3587 | 0.00048582
0.89771 | 280.953 | 156.384 | 290.267 | 21.3581 | 337.0925 | 140.4765 | 0.78653 | -0.00044564 | 24.3772 | 0.00056659
0.89793 | 281.0596 | 156.725 | 289.9615 | 21.3647 | 336.8048 | 140.5298 | 0.78681 | -0.00041381 | 24.3822 | 0.00052594
0.89801 | 280.8447 | 156.595 | 290.0199 | 21.339 | 336.8274 | 140.4224 | 0.78699 | -0.00041381 | 24.3492 | 0.00052581
0.89823 | 280.8709 | 156.533 | 290.0906 | 21.3366 | 336.9024 | 140.4354 | 0.78718 | -0.00044564 | 24.3468 | 0.00056613
0.89838 | 280.7094 | 156.727 | 289.8428 | 21.3152 | 336.6277 | 140.3547 | 0.78708 | -0.00041381 | 24.3291 | 0.00052575
0.8986 | 280.7623 | 156.682 | 289.9054 | 21.3158 | 336.6992 | 140.3812 | 0.78736 | -0.00044564 | 24.3273 | 0.00056599
0.89874 | 280.8155 | 156.43 | 290.1752 | 21.3183 | 336.9778 | 140.4078 | 0.78754 | -0.00038198 | 24.3283 | 0.00048502
0.89889 | 280.8687 | 156.843 | 289.7799 | 21.3207 | 336.5914 | 140.4344 | 0.78764 | -0.00041381 | 24.3322 | 0.00052538
0.89904 | 280.9488 | 156.18 | 290.4696 | 21.3261 | 337.2944 | 140.4744 | 0.78773 | -0.00044564 | 24.3395 | 0.00056573
0.89919 | 280.9215 | 156.83 | 289.8105 | 21.3196 | 336.6307 | 140.4607 | 0.78801 | -0.00047747 | 24.3275 | 0.00060592
0.89941 | 280.8939 | 156.693 | 289.9383 | 21.3112 | 336.754 | 140.447 | 0.78801 | -0.00041381 | 24.324 | 0.00052513
0.89955 | 280.9203 | 156.478 | 290.1621 | 21.3107 | 336.9821 | 140.4601 | 0.78801 | -0.00044564 | 24.3273 | 0.00056553
0.89978 | 280.9196 | 156.529 | 290.1109 | 21.3054 | 336.9308 | 140.4598 | 0.78828 | -0.00041381 | 24.3187 | 0.00052495
0.89985 | 280.7315 | 156.365 | 290.2122 | 21.2827 | 337.0008 | 140.3658 | 0.78838 | -0.00044564 | 24.292 | 0.00056526
0.9 | 280.9189 | 156.876 | 289.7636 | 21.3001 | 336.5834 | 140.4594 | 0.78856 | -0.00041381 | 24.3101 | 0.00052476
0.90022 | 281.0523 | 156.736 | 289.9481 | 21.3097 | 336.7902 | 140.5262 | 0.78884 | -0.00038198 | 24.3184 | 0.00048423
0.90036 | 281.025 | 156.665 | 290.01 | 21.3031 | 336.8475 | 140.5125 | 0.78875 | -0.00044564 | 24.3178 | 0.000565
0.90059 | 281.0243 | 156.582 | 290.0928 | 21.2978 | 336.9302 | 140.5122 | 0.78893 | -0.00044564 | 24.312 | 0.00056487
0.90066 | 280.9168 | 156.374 | 290.2649 | 21.2841 | 337.0844 | 140.4584 | 0.7893 | -0.00041381 | 24.287 | 0.00052427
0.90088 | 280.8624 | 156.734 | 289.8868 | 21.2729 | 336.6972 | 140.4312 | 0.78939 | -0.00041381 | 24.2773 | 0.00052421
0.90103 | 280.9156 | 156.446 | 290.1925 | 21.2753 | 337.0118 | 140.4578 | 0.78949 | -0.00038198 | 24.2812 | 0.00048383
0.90125 | 280.888 | 156.63 | 289.9993 | 21.267 | 336.814 | 140.444 | 0.78958 | -0.00041381 | 24.2749 | 0.00052409
0.90147 | 281.263 | 156.678 | 290.0763 | 21.3034 | 336.9535 | 140.6315 | 0.78976 | -0.00044564 | 24.3166 | 0.00056427
0.90147 | 281.1288 | 156.536 | 290.1736 | 21.2885 | 337.0284 | 140.5644 | 0.78986 | -0.00041381 | 24.2968 | 0.0005239
0.90169 | 281.1013 | 156.771 | 289.9294 | 21.2803 | 336.7796 | 140.5506 | 0.78986 | -0.00038198 | 24.2933 | 0.0004836
0.90199 | 281.0735 | 156.529 | 290.1622 | 21.2702 | 337.0078 | 140.5368 | 0.79032 | -0.00041381 | 24.2756 | 0.0005236
0.90206 | 281.0464 | 156.541 | 290.1411 | 21.2655 | 336.9822 | 140.5232 | 0.79041 | -0.00044564 | 24.2694 | 0.00056381
0.90228 | 281.2067 | 156.716 | 290.0196 | 21.2781 | 336.8874 | 140.6034 | 0.7905 | -0.00041381 | 24.2868 | 0.00052348
0.90235 | 280.965 | 156.288 | 290.367 | 21.2495 | 337.1945 | 140.4825 | 0.79069 | -0.00041381 | 24.2505 | 0.00052335
0.90235 | 280.9382 | 156.35 | 290.2961 | 21.2466 | 337.1191 | 140.4691 | 0.79078 | -0.00044564 | 24.2443 | 0.00056355
0.90272 | 281.1248 | 156.586 | 290.1223 | 21.2586 | 336.9764 | 140.5624 | 0.79087 | -0.00041381 | 24.2651 | 0.00052323
0.90287 | 281.2317 | 156.503 | 290.2409 | 21.2669 | 337.1128 | 140.6158 | 0.79096 | -0.00047747 | 24.2757 | 0.00060366
0.90309 | 281.1773 | 156.705 | 290.0208 | 21.2557 | 336.8837 | 140.5887 | 0.79115 | -0.00044564 | 24.2632 | 0.00056328
0.90324 | 281.2305 | 156.899 | 289.8445 | 21.2581 | 336.7163 | 140.6153 | 0.79143 | -0.00044564 | 24.2614 | 0.00056308
0.90339 | 280.9617 | 156.4 | 290.2539 | 21.2249 | 337.0809 | 140.4809 | 0.79133 | -0.00044564 | 24.2303 | 0.00056315
0.90353 | 280.9344 | 156.24 | 290.4048 | 21.2184 | 337.2272 | 140.4672 | 0.7917 | -0.00041381 | 24.2155 | 0.00052268
0.90383 | 281.1481 | 156.402 | 290.314 | 21.2351 | 337.1721 | 140.5741 | 0.79189 | -0.00041381 | 24.2369 | 0.00052256
0.9039 | 281.3357 | 156.435 | 290.3436 | 21.2542 | 337.2329 | 140.6679 | 0.7918 | -0.00041381 | 24.2634 | 0.00052262
0.90405 | 281.3352 | 156.719 | 290.0594 | 21.2507 | 336.9486 | 140.6676 | 0.79217 | -0.00041381 | 24.252 | 0.00052238
0.9042 | 281.1469 | 156.603 | 290.1126 | 21.2264 | 336.9705 | 140.5735 | 0.79235 | -0.00038198 | 24.2226 | 0.00048208
0.90442 | 281.1731 | 156.403 | 290.3214 | 21.2241 | 337.1835 | 140.5865 | 0.79244 | -0.00041381 | 24.2231 | 0.00052219
0.90456 | 281.0921 | 156.573 | 290.1244 | 21.2117 | 336.973 | 140.546 | 0.79263 | -0.00041381 | 24.2072 | 0.00052207
0.90471 | 281.199 | 156.381 | 290.352 | 21.22 | 337.2185 | 140.5995 | 0.79263 | -0.00044564 | 24.2207 | 0.00056223
0.90501 | 281.2248 | 156.422 | 290.3196 | 21.216 | 337.1904 | 140.6124 | 0.79272 | -0.00041381 | 24.2211 | 0.00052201
0.90501 | 281.2248 | 156.636 | 290.1056 | 21.216 | 336.9764 | 140.6124 | 0.79281 | -0.00038198 | 24.2183 | 0.0004818
0.90515 | 281.278 | 156.563 | 290.1963 | 21.2184 | 337.076 | 140.639 | 0.793 | -0.00041381 | 24.2194 | 0.00052183
0.90537 | 281.2505 | 156.665 | 290.0852 | 21.2102 | 336.9602 | 140.6252 | 0.79318 | -0.00044564 | 24.2102 | 0.00056184
0.9056 | 281.2498 | 156.523 | 290.2269 | 21.2049 | 337.1019 | 140.6249 | 0.79337 | -0.00038198 | 24.2045 | 0.00048146
0.90574 | 281.3566 | 156.763 | 290.0225 | 21.2133 | 336.9153 | 140.6783 | 0.79355 | -0.00047747 | 24.2123 | 0.00060169
0.90589 | 281.3293 | 156.729 | 290.0474 | 21.2068 | 336.9357 | 140.6647 | 0.79364 | -0.00044564 | 24.2061 | 0.00056151
0.90611 | 281.1945 | 156.578 | 290.1535 | 21.1867 | 337.0192 | 140.5972 | 0.79383 | -0.00044564 | 24.1835 | 0.00056138
0.90611 | 281.114 | 156.568 | 290.1367 | 21.1779 | 336.989 | 140.557 | 0.79383 | -0.00041381 | 24.1733 | 0.00052128
0.90641 | 281.274 | 156.933 | 289.825 | 21.1886 | 336.704 | 140.637 | 0.79401 | -0.00038198 | 24.1878 | 0.00048107
0.90655 | 281.3272 | 156.871 | 289.9047 | 21.191 | 336.7926 | 140.6636 | 0.79429 | -0.00041381 | 24.1861 | 0.00052098
0.90677 | 281.4338 | 156.938 | 289.8733 | 21.1976 | 336.7789 | 140.7169 | 0.79457 | -0.00041381 | 24.1911 | 0.0005208
0.90685 | 281.2458 | 157.05 | 289.6986 | 21.1752 | 336.5729 | 140.6229 | 0.79466 | -0.00047747 | 24.1646 | 0.00060085
0.90714 | 281.2448 | 156.75 | 289.9983 | 21.1682 | 336.8724 | 140.6224 | 0.79485 | -0.00044564 | 24.1589 | 0.00056066
0.90722 | 281.1641 | 156.984 | 289.7374 | 21.1576 | 336.5981 | 140.5821 | 0.79512 | -0.00038198 | 24.1403 | 0.0004804
0.90744 | 281.2707 | 157.119 | 289.6379 | 21.1642 | 336.5164 | 140.6354 | 0.79512 | -0.00038198 | 24.1537 | 0.0004804
0.90758 | 281.5117 | 156.965 | 289.8722 | 21.1873 | 336.7909 | 140.7559 | 0.7954 | -0.00038198 | 24.1756 | 0.00048023
0.90766 | 281.3237 | 156.869 | 289.9056 | 21.1649 | 336.7928 | 140.6618 | 0.79549 | -0.00041381 | 24.1491 | 0.00052019
0.90788 | 281.3498 | 157.144 | 289.6393 | 21.1626 | 336.5309 | 140.6749 | 0.79549 | -0.00041381 | 24.1524 | 0.00052019
0.90803 | 281.403 | 156.931 | 289.87 | 21.165 | 336.7705 | 140.7015 | 0.79549 | -0.00041381 | 24.1591 | 0.00052019
0.90825 | 281.3755 | 157.047 | 289.7448 | 21.1568 | 336.6407 | 140.6877 | 0.79586 | -0.00038198 | 24.1444 | 0.00047995
0.9084 | 281.375 | 157.372 | 289.4197 | 21.1533 | 336.3155 | 140.6875 | 0.79596 | -0.00038198 | 24.1415 | 0.0004799
0.90862 | 281.3475 | 157.057 | 289.7255 | 21.1452 | 336.6167 | 140.6737 | 0.79623 | -0.00044564 | 24.1297 | 0.00055968
0.90862 | 281.267 | 156.874 | 289.8817 | 21.1363 | 336.7595 | 140.6335 | 0.79605 | -0.00038198 | 24.1252 | 0.00047984
0.90891 | 281.427 | 156.965 | 289.844 | 21.1471 | 336.7485 | 140.7135 | 0.79651 | -0.00041381 | 24.1313 | 0.00051953
0.90898 | 281.4268 | 156.779 | 290.0299 | 21.1453 | 336.9344 | 140.7134 | 0.7966 | -0.00038198 | 24.1284 | 0.00047951
0.90921 | 281.4529 | 156.964 | 289.8536 | 21.1431 | 336.7624 | 140.7264 | 0.79669 | -0.00041381 | 24.1289 | 0.00051941
0.90943 | 281.4522 | 157.294 | 289.5234 | 21.1378 | 336.4321 | 140.7261 | 0.79697 | -0.00038198 | 24.1204 | 0.00047928
0.9095 | 281.2641 | 157.053 | 289.7017 | 21.1154 | 336.5791 | 140.6321 | 0.79688 | -0.00041381 | 24.0996 | 0.00051929
0.90972 | 281.2903 | 157.339 | 289.4244 | 21.1132 | 336.3061 | 140.6451 | 0.79697 | -0.00041381 | 24.1001 | 0.00051923
0.90987 | 281.3434 | 157.369 | 289.4121 | 21.1156 | 336.3027 | 140.6717 | 0.79734 | -0.00047747 | 24.0956 | 0.00059883
0.91016 | 281.584 | 157.378 | 289.4833 | 21.1352 | 336.414 | 140.792 | 0.79734 | -0.0005093 | 24.1258 | 0.00063875
0.91024 | 281.5301 | 157.225 | 289.6184 | 21.1276 | 336.54 | 140.765 | 0.79753 | -0.00044564 | 24.1134 | 0.00055878
0.91031 | 281.3957 | 157.169 | 289.6296 | 21.1111 | 336.5288 | 140.6978 | 0.79753 | -0.00047747 | 24.0966 | 0.00059869
0.91053 | 281.3145 | 157.237 | 289.5345 | 21.0971 | 336.4202 | 140.6572 | 0.79771 | -0.00044564 | 24.0808 | 0.00055865
0.91075 | 281.4211 | 156.994 | 289.813 | 21.1036 | 336.7166 | 140.7106 | 0.79771 | -0.00047747 | 24.0942 | 0.00059855
0.9109 | 281.3938 | 157.007 | 289.7909 | 21.0972 | 336.6899 | 140.6969 | 0.79808 | -0.00041381 | 24.0796 | 0.0005185
0.91112 | 281.4736 | 157.292 | 289.5325 | 21.1009 | 336.4448 | 140.7368 | 0.79836 | -0.00044564 | 24.0812 | 0.0005582
0.91119 | 281.4734 | 157.191 | 289.6335 | 21.0991 | 336.5457 | 140.7367 | 0.79836 | -0.00044564 | 24.0812 | 0.0005582
0.91134 | 281.5265 | 157.146 | 289.6962 | 21.1016 | 336.6173 | 140.7633 | 0.79845 | -0.00047747 | 24.0851 | 0.000598
0.91156 | 281.5258 | 157.396 | 289.4459 | 21.0964 | 336.3669 | 140.7629 | 0.79873 | -0.00044564 | 24.0766 | 0.00055794
0.91178 | 281.5251 | 157.24 | 289.6017 | 21.0912 | 336.5226 | 140.7626 | 0.79901 | -0.00038198 | 24.0682 | 0.00047807
0.91193 | 281.4173 | 157.357 | 289.4488 | 21.076 | 336.3517 | 140.7087 | 0.7991 | -0.00041381 | 24.0519 | 0.00051784
0.91208 | 281.551 | 157.288 | 289.5623 | 21.0872 | 336.4875 | 140.7755 | 0.79938 | -0.00047747 | 24.0603 | 0.00059731
0.91223 | 281.3627 | 157.472 | 289.3156 | 21.0632 | 336.2094 | 140.6814 | 0.79937 | -0.00041381 | 24.0367 | 0.00051767
0.91237 | 281.4159 | 157.152 | 289.6533 | 21.0656 | 336.556 | 140.708 | 0.79965 | -0.00038198 | 24.0351 | 0.00047768
0.91259 | 281.6298 | 157.305 | 289.5716 | 21.0839 | 336.5099 | 140.8149 | 0.79965 | -0.00044564 | 24.0618 | 0.00055729
0.91274 | 281.683 | 157.115 | 289.7793 | 21.0864 | 336.7265 | 140.8415 | 0.79984 | -0.00038198 | 24.0629 | 0.00047757
0.91304 | 281.7626 | 157.451 | 289.4699 | 21.0883 | 336.4303 | 140.8813 | 0.80011 | -0.00041381 | 24.0645 | 0.00051719
0.91304 | 281.4406 | 157.183 | 289.6305 | 21.053 | 336.5373 | 140.7203 | 0.8003 | -0.00044564 | 24.0187 | 0.00055684
0.91318 | 281.467 | 157.291 | 289.5313 | 21.0525 | 336.4425 | 140.7335 | 0.80021 | -0.00041381 | 24.0248 | 0.00051713
0.9134 | 281.4126 | 157.195 | 289.6092 | 21.0414 | 336.5113 | 140.7063 | 0.80039 | -0.0005093 | 24.0124 | 0.00063632
0.91355 | 281.5463 | 157.458 | 289.3908 | 21.0527 | 336.3151 | 140.7731 | 0.80048 | -0.00041381 | 24.0264 | 0.00051695
0.91385 | 281.76 | 157.093 | 289.827 | 21.0693 | 336.787 | 140.88 | 0.80067 | -0.00044564 | 24.0475 | 0.00055658
0.91385 | 281.6258 | 157.238 | 289.6373 | 21.0546 | 336.5749 | 140.8129 | 0.80076 | -0.00044564 | 24.028 | 0.00055652
0.91399 | 281.5449 | 157.183 | 289.6653 | 21.0423 | 336.5894 | 140.7724 | 0.80076 | -0.00044564 | 24.0179 | 0.00055652
0.91422 | 281.571 | 157.374 | 289.483 | 21.0401 | 336.4115 | 140.7855 | 0.80104 | -0.00038198 | 24.0128 | 0.00047685
0.91451 | 281.6505 | 157.197 | 289.6865 | 21.042 | 336.6283 | 140.8253 | 0.80141 | -0.00041381 | 24.0117 | 0.00051635
0.91458 | 281.5966 | 157.668 | 289.1975 | 21.0344 | 336.1303 | 140.7983 | 0.80122 | -0.00044564 | 24.0105 | 0.0005562
0.91488 | 281.6494 | 157.581 | 289.3021 | 21.0334 | 336.2437 | 140.8247 | 0.80141 | -0.00044564 | 24.0115 | 0.00055607
0.91466 | 281.4891 | 156.918 | 289.9117 | 21.021 | 336.8265 | 140.7445 | 0.8015 | -0.00044564 | 23.9888 | 0.00055601
0.91503 | 281.6489 | 157.061 | 289.822 | 21.03 | 336.7634 | 140.8244 | 0.80169 | -0.00044564 | 24.0031 | 0.00055588
0.91525 | 281.675 | 156.897 | 289.9947 | 21.0278 | 336.9405 | 140.8375 | 0.80169 | -0.00041381 | 24.0064 | 0.00051617
0.91539 | 281.5941 | 157.417 | 289.4477 | 21.0155 | 336.38 | 140.797 | 0.80206 | -0.00041381 | 23.9853 | 0.00051594
0.91562 | 281.7543 | 157.577 | 289.3411 | 21.028 | 336.3002 | 140.8772 | 0.80224 | -0.00041381 | 23.9997 | 0.00051582
0.91569 | 281.5126 | 157.416 | 289.4215 | 20.9999 | 336.3403 | 140.7563 | 0.80215 | -0.00047747 | 23.9723 | 0.00059524
0.91576 | 281.4587 | 157.248 | 289.5716 | 20.9923 | 336.4814 | 140.7294 | 0.80252 | -0.00044564 | 23.9546 | 0.0005553
0.91598 | 281.458 | 157.234 | 289.5853 | 20.9872 | 336.495 | 140.729 | 0.80252 | -0.00035015 | 23.9545 | 0.00043631
0.91628 | 281.7254 | 157.565 | 289.3435 | 21.0096 | 336.2977 | 140.8627 | 0.80289 | -0.00038198 | 23.9768 | 0.00047575
0.91643 | 281.7517 | 157.499 | 289.4182 | 21.0091 | 336.3769 | 140.8759 | 0.80289 | -0.00047747 | 23.98 | 0.00059469
0.9165 | 281.6173 | 157.784 | 289.0884 | 20.9927 | 336.0247 | 140.8087 | 0.80316 | -0.00047747 | 23.955 | 0.00059449
0.91672 | 281.6166 | 157.625 | 289.2472 | 20.9876 | 336.1833 | 140.8083 | 0.80326 | -0.00047747 | 23.9522 | 0.00059442
0.91687 | 281.5357 | 157.573 | 289.2722 | 20.9754 | 336.1948 | 140.7678 | 0.80344 | -0.00041381 | 23.9366 | 0.00051504
0.91709 | 281.6423 | 157.71 | 289.1708 | 20.982 | 336.1111 | 140.8211 | 0.80344 | -0.00044564 | 23.9499 | 0.00055466
0.91731 | 281.7221 | 157.555 | 289.3524 | 20.9856 | 336.306 | 140.861 | 0.80381 | -0.00041381 | 23.9488 | 0.00051481
0.91731 | 281.6416 | 157.43 | 289.4505 | 20.9768 | 336.3908 | 140.8208 | 0.80381 | -0.00035015 | 23.9388 | 0.00043561
0.91753 | 281.7482 | 157.736 | 289.1801 | 20.9834 | 336.1381 | 140.8741 | 0.8039 | -0.00041381 | 23.9493 | 0.00051475
0.91775 | 281.6402 | 157.535 | 289.3451 | 20.9666 | 336.2851 | 140.8201 | 0.80418 | -0.00041381 | 23.9276 | 0.00051457
0.9179 | 281.6933 | 157.593 | 289.3048 | 20.969 | 336.2537 | 140.8467 | 0.80437 | -0.00038198 | 23.9287 | 0.00047488
0.91812 | 281.7463 | 157.489 | 289.4264 | 20.9697 | 336.3841 | 140.8731 | 0.80446 | -0.00041381 | 23.9325 | 0.00051439
0.91834 | 281.8261 | 157.561 | 289.381 | 20.9734 | 336.352 | 140.913 | 0.80455 | -0.00044564 | 23.9397 | 0.0005539
0.91834 | 281.5846 | 157.607 | 289.2545 | 20.9471 | 336.1853 | 140.7923 | 0.80455 | -0.00041381 | 23.9097 | 0.00051433
0.91849 | 281.6378 | 157.486 | 289.3933 | 20.9495 | 336.3329 | 140.8189 | 0.80483 | -0.00041381 | 23.9081 | 0.00051416
0.91878 | 281.8247 | 157.601 | 289.3406 | 20.9631 | 336.3113 | 140.9123 | 0.80492 | -0.00041381 | 23.9285 | 0.0005141
0.91893 | 281.7169 | 157.678 | 289.2276 | 20.948 | 336.1804 | 140.8584 | 0.8051 | -0.00041381 | 23.9096 | 0.00051398
0.91908 | 281.9042 | 157.923 | 289.0451 | 20.9651 | 336.0291 | 140.9521 | 0.80529 | -0.00044564 | 23.9274 | 0.00055339
0.91915 | 281.6893 | 157.707 | 289.1894 | 20.94 | 336.1377 | 140.8447 | 0.80557 | -0.00041381 | 23.8925 | 0.00051369
0.91937 | 281.635 | 157.81 | 289.0683 | 20.929 | 336.0075 | 140.8175 | 0.80547 | -0.00041381 | 23.8885 | 0.00051375
0.91959 | 281.6611 | 157.889 | 288.998 | 20.9269 | 335.9415 | 140.8305 | 0.80584 | -0.00047747 | 23.8808 | 0.00059251
0.91967 | 281.7145 | 157.78 | 289.1248 | 20.931 | 336.0773 | 140.8573 | 0.80584 | -0.00041381 | 23.8874 | 0.00051351
0.91996 | 281.9014 | 157.645 | 289.3221 | 20.9446 | 336.3057 | 140.9507 | 0.80603 | -0.00044564 | 23.9051 | 0.00055288
0.92004 | 281.7938 | 157.706 | 289.2253 | 20.9312 | 336.1909 | 140.8969 | 0.80631 | -0.00047747 | 23.8836 | 0.00059217
0.92018 | 281.7933 | 157.583 | 289.3481 | 20.9278 | 336.3137 | 140.8967 | 0.80621 | -0.00047747 | 23.8862 | 0.00059224
0.9204 | 281.8195 | 157.642 | 289.2978 | 20.9256 | 336.2677 | 140.9097 | 0.80631 | -0.00041381 | 23.8867 | 0.00051322
0.92055 | 281.8458 | 157.647 | 289.3016 | 20.9252 | 336.2759 | 140.9229 | 0.80649 | -0.00047747 | 23.8845 | 0.00059203
0.92077 | 281.8183 | 157.574 | 289.3654 | 20.9171 | 336.3351 | 140.9091 | 0.80677 | -0.00041381 | 23.8729 | 0.00051292
0.92092 | 281.8446 | 158.094 | 288.8542 | 20.9167 | 335.8283 | 140.9223 | 0.80677 | -0.00047747 | 23.8762 | 0.00059183
0.92114 | 281.8976 | 158.132 | 288.8339 | 20.9174 | 335.8168 | 140.9488 | 0.80677 | -0.00044564 | 23.8827 | 0.00055238
0.92121 | 281.951 | 157.986 | 288.9977 | 20.9215 | 335.9895 | 140.9755 | 0.80695 | -0.00044564 | 23.8839 | 0.00055225
0.92144 | 282.0039 | 157.568 | 289.4333 | 20.9222 | 336.434 | 141.002 | 0.80714 | -0.00041381 | 23.885 | 0.00051269
0.92158 | 281.9498 | 157.797 | 289.1863 | 20.913 | 336.1779 | 140.9749 | 0.80723 | -0.00041381 | 23.8755 | 0.00051263
0.92173 | 281.9762 | 157.946 | 289.0461 | 20.9125 | 336.0421 | 140.9881 | 0.80751 | -0.00038198 | 23.8706 | 0.00047303
0.92188 | 281.8416 | 157.551 | 289.3962 | 20.8946 | 336.3698 | 140.9208 | 0.80769 | -0.00038198 | 23.8485 | 0.00047292
0.9221 | 281.7335 | 157.93 | 288.9812 | 20.8779 | 335.9368 | 140.8668 | 0.8076 | -0.00047747 | 23.8378 | 0.00059122
0.92225 | 281.9209 | 157.38 | 289.5936 | 20.8948 | 336.5804 | 140.9604 | 0.80788 | -0.00047747 | 23.8528 | 0.00059102
0.92239 | 281.9204 | 157.665 | 289.3085 | 20.8915 | 336.2952 | 140.9602 | 0.80806 | -0.00044564 | 23.8473 | 0.00055149
0.92261 | 282.1075 | 157.926 | 289.1098 | 20.9067 | 336.1277 | 141.0537 | 0.80825 | -0.00041381 | 23.865 | 0.00051198
0.92269 | 281.8926 | 157.74 | 289.2242 | 20.8818 | 336.2063 | 140.9463 | 0.80834 | -0.00041381 | 23.8357 | 0.00051192
0.92291 | 281.8919 | 157.68 | 289.284 | 20.8767 | 336.266 | 140.946 | 0.80852 | -0.00044564 | 23.8302 | 0.00055118
0.92313 | 281.918 | 157.906 | 289.0667 | 20.8745 | 336.053 | 140.959 | 0.80871 | -0.00044564 | 23.828 | 0.00055105
0.92328 | 281.9444 | 157.702 | 289.2795 | 20.874 | 336.2702 | 140.9722 | 0.80862 | -0.00044564 | 23.8339 | 0.00055111
0.92335 | 281.9441 | 157.72 | 289.2614 | 20.8724 | 336.2521 | 140.9721 | 0.8088 | -0.00044564 | 23.8285 | 0.00055099
0.92365 | 282.0773 | 157.891 | 289.1348 | 20.8801 | 336.1477 | 141.0387 | 0.80917 | -0.00044564 | 23.834 | 0.00055074
0.92372 | 281.9966 | 158.046 | 288.9529 | 20.8697 | 335.9523 | 140.9983 | 0.80908 | -0.00044564 | 23.8268 | 0.0005508
0.92387 | 281.9961 | 157.859 | 289.1397 | 20.8663 | 336.1391 | 140.9981 | 0.80926 | -0.00041381 | 23.8213 | 0.00051134
0.92416 | 282.0489 | 157.852 | 289.1643 | 20.8654 | 336.1724 | 141.0244 | 0.80936 | -0.00044564 | 23.8251 | 0.00055061
0.92423 | 282.0486 | 157.775 | 289.2412 | 20.8637 | 336.2493 | 141.0243 | 0.80973 | -0.00041381 | 23.8142 | 0.00051105
0.92446 | 282.1016 | 157.754 | 289.2799 | 20.8644 | 336.2968 | 141.0508 | 0.80991 | -0.00047747 | 23.8153 | 0.00058953
0.92453 | 281.8867 | 157.917 | 289.0452 | 20.8395 | 336.0264 | 140.9434 | 0.81 | -0.00041381 | 23.786 | 0.00051087
0.92475 | 281.9933 | 157.61 | 289.3878 | 20.8461 | 336.3867 | 140.9967 | 0.81 | -0.00044564 | 23.7992 | 0.00055017
0.9249 | 282.127 | 158.054 | 288.9883 | 20.8572 | 336.0095 | 141.0635 | 0.81037 | -0.00041381 | 23.8048 | 0.00051064
0.92512 | 282.1263 | 157.373 | 289.6691 | 20.8521 | 336.6901 | 141.0631 | 0.81037 | -0.00044564 | 23.8047 | 0.00054992
0.92519 | 282.0187 | 158.012 | 288.9942 | 20.8389 | 335.9974 | 141.0094 | 0.81037 | -0.00044564 | 23.7915 | 0.00054992
0.92534 | 281.9914 | 158.027 | 288.9701 | 20.8326 | 335.9687 | 140.9957 | 0.81056 | -0.00047747 | 23.7827 | 0.00058907
0.92556 | 282.0712 | 158.073 | 288.9507 | 20.8362 | 335.9626 | 141.0356 | 0.81074 | -0.00047747 | 23.7871 | 0.00058893
0.92571 | 281.9366 | 157.852 | 289.1269 | 20.8184 | 336.1163 | 140.9683 | 0.81084 | -0.00047747 | 23.7678 | 0.00058886
0.92593 | 282.1505 | 157.769 | 289.2812 | 20.8365 | 336.3062 | 141.0752 | 0.81093 | -0.00038198 | 23.7915 | 0.00047104
0.92608 | 282.2037 | 158.031 | 289.0369 | 20.8389 | 336.0708 | 141.1018 | 0.81121 | -0.00041381 | 23.7899 | 0.00051012
0.92622 | 282.0422 | 158.016 | 288.9981 | 20.8182 | 336.0051 | 141.0211 | 0.8113 | -0.00041381 | 23.7673 | 0.00051006
0.92637 | 281.9881 | 158.188 | 288.808 | 20.809 | 335.8061 | 140.9941 | 0.81139 | -0.00047747 | 23.7579 | 0.00058846
0.92659 | 282.0679 | 158.255 | 288.7676 | 20.8127 | 335.7789 | 141.0339 | 0.81167 | -0.00047747 | 23.7596 | 0.00058826
0.92674 | 282.0942 | 157.879 | 289.1524 | 20.8122 | 336.1681 | 141.0471 | 0.81176 | -0.00041381 | 23.7601 | 0.00050977
0.92689 | 282.1206 | 158.106 | 288.9342 | 20.8118 | 335.9543 | 141.0603 | 0.81213 | -0.00041381 | 23.7526 | 0.00050953
0.92703 | 282.1469 | 158.193 | 288.856 | 20.8113 | 335.8805 | 141.0735 | 0.81213 | -0.00047747 | 23.7558 | 0.00058792
0.92718 | 282.2001 | 158.121 | 288.9457 | 20.8137 | 335.9791 | 141.1001 | 0.81222 | -0.00047747 | 23.7597 | 0.00058786
0.9274 | 282.2531 | 158.133 | 288.9514 | 20.8145 | 335.9935 | 141.1265 | 0.81241 | -0.00044564 | 23.7608 | 0.00054854
0.92755 | 282.1721 | 158.091 | 288.9664 | 20.8024 | 335.9951 | 141.0861 | 0.81259 | -0.00041381 | 23.7454 | 0.00050924
0.92777 | 282.2519 | 158.047 | 289.037 | 20.8061 | 336.0789 | 141.1259 | 0.81268 | -0.00047747 | 23.7525 | 0.00058752
0.92792 | 282.2246 | 158.13 | 288.9449 | 20.7998 | 335.9823 | 141.1123 | 0.81287 | -0.00038198 | 23.7438 | 0.00046991
0.92807 | 282.1168 | 157.751 | 289.2879 | 20.7849 | 336.3074 | 141.0584 | 0.81278 | -0.00047747 | 23.7332 | 0.00058746
0.92814 | 282.0629 | 157.937 | 289.084 | 20.7775 | 336.0945 | 141.0315 | 0.81305 | -0.00044564 | 23.7185 | 0.00054811
0.92843 | 282.2497 | 158.285 | 288.7982 | 20.791 | 335.8399 | 141.1249 | 0.81333 | -0.00044564 | 23.7334 | 0.00054792
0.92858 | 282.2493 | 157.957 | 289.1261 | 20.7876 | 336.1676 | 141.1246 | 0.81333 | -0.00044564 | 23.7333 | 0.00054792
0.9288 | 282.3022 | 158.193 | 288.9077 | 20.7884 | 335.9581 | 141.1511 | 0.81379 | -0.00041381 | 23.7263 | 0.00050849
0.92888 | 282.2215 | 158.227 | 288.8468 | 20.7781 | 335.8838 | 141.1108 | 0.81361 | -0.00044564 | 23.7218 | 0.00054773
0.92902 | 282.1942 | 158.088 | 288.9767 | 20.7718 | 336.0091 | 141.0971 | 0.8137 | -0.00047747 | 23.7157 | 0.00058679
0.92924 | 282.113 | 158.047 | 288.9907 | 20.7581 | 336.0095 | 141.0565 | 0.81398 | -0.0005093 | 23.6977 | 0.0006257
0.92939 | 282.193 | 158.168 | 288.8963 | 20.7635 | 335.9285 | 141.0965 | 0.81398 | -0.00044564 | 23.7075 | 0.00054748
0.92961 | 282.4069 | 158.021 | 289.1146 | 20.7815 | 336.1825 | 141.2035 | 0.81425 | -0.00054113 | 23.7257 | 0.00066458
0.92976 | 282.3796 | 157.841 | 289.2855 | 20.7753 | 336.3488 | 141.1898 | 0.81425 | -0.00047747 | 23.7224 | 0.00058639
0.92991 | 282.2718 | 158.286 | 288.8046 | 20.7604 | 335.8499 | 141.1359 | 0.81462 | -0.00041381 | 23.6984 | 0.00050797
0.93006 | 282.2177 | 157.722 | 289.3506 | 20.7513 | 336.3869 | 141.1089 | 0.8149 | -0.00041381 | 23.6837 | 0.0005078
0.9302 | 282.2172 | 157.802 | 289.2704 | 20.748 | 336.3066 | 141.1086 | 0.81509 | -0.00047747 | 23.6782 | 0.00058579
0.93042 | 282.3507 | 157.842 | 289.2749 | 20.7574 | 336.3333 | 141.1753 | 0.81499 | -0.00044564 | 23.6973 | 0.0005468
0.93064 | 282.3231 | 158.042 | 289.0657 | 20.7495 | 336.1196 | 141.1616 | 0.81518 | -0.00041381 | 23.6885 | 0.00050763
0.93072 | 282.2692 | 158.271 | 288.8187 | 20.7421 | 335.8636 | 141.1346 | 0.81527 | -0.00044564 | 23.6792 | 0.00054661
0.93087 | 282.3224 | 158.497 | 288.6105 | 20.7445 | 335.6642 | 141.1612 | 0.81564 | -0.00047747 | 23.675 | 0.00058539
0.93109 | 282.3217 | 158.209 | 288.8982 | 20.7395 | 335.9519 | 141.1609 | 0.81573 | -0.00044564 | 23.6723 | 0.0005463
0.93123 | 282.3749 | 157.96 | 289.165 | 20.7419 | 336.2274 | 141.1874 | 0.81573 | -0.00044564 | 23.6788 | 0.0005463
0.93145 | 282.3474 | 158.11 | 289.0058 | 20.734 | 336.0637 | 141.1737 | 0.81601 | -0.00044564 | 23.6674 | 0.00054612
0.93153 | 282.2935 | 158.224 | 288.8738 | 20.7266 | 335.9227 | 141.1467 | 0.8162 | -0.00044564 | 23.6554 | 0.000546
0.93175 | 282.2659 | 157.922 | 289.1666 | 20.7187 | 336.211 | 141.133 | 0.8162 | -0.00047747 | 23.652 | 0.000585
0.9319 | 282.4264 | 157.994 | 289.1481 | 20.7327 | 336.2192 | 141.2132 | 0.81629 | -0.00047747 | 23.669 | 0.00058493
0.93204 | 282.4259 | 158.181 | 288.961 | 20.7294 | 336.032 | 141.213 | 0.81657 | -0.00044564 | 23.6609 | 0.00054575
0.93227 | 282.3179 | 158.477 | 288.629 | 20.7129 | 335.682 | 141.159 | 0.81657 | -0.00047747 | 23.6477 | 0.00058473
0.93249 | 282.4513 | 158.228 | 288.9224 | 20.7223 | 335.9977 | 141.2257 | 0.81684 | -0.00041381 | 23.656 | 0.00050659
0.93256 | 282.3975 | 158.308 | 288.8245 | 20.7148 | 335.8907 | 141.1987 | 0.81703 | -0.00041381 | 23.644 | 0.00050648
0.93271 | 282.3165 | 158.039 | 289.0665 | 20.7029 | 336.1193 | 141.1583 | 0.81703 | -0.00044564 | 23.6341 | 0.00054544
0.93293 | 282.3694 | 158.245 | 288.8781 | 20.7037 | 335.9397 | 141.1847 | 0.81712 | -0.00047747 | 23.6379 | 0.00058433
0.93308 | 282.5836 | 158.369 | 288.8255 | 20.7233 | 335.9228 | 141.2918 | 0.8173 | -0.00047747 | 23.6588 | 0.0005842
0.93337 | 282.6363 | 158.78 | 288.4321 | 20.7224 | 335.5381 | 141.3181 | 0.81758 | -0.0005093 | 23.6572 | 0.00062294
0.93344 | 282.4214 | 158.433 | 288.7075 | 20.6978 | 335.7777 | 141.2107 | 0.81767 | -0.0005093 | 23.6283 | 0.00062287
0.93352 | 282.3944 | 158.204 | 288.9275 | 20.6933 | 335.9932 | 141.1972 | 0.81767 | -0.00047747 | 23.625 | 0.00058394
0.93381 | 282.4471 | 158.486 | 288.663 | 20.6924 | 335.7375 | 141.2235 | 0.81777 | -0.0005093 | 23.6287 | 0.0006228
0.93396 | 282.393 | 158.163 | 288.968 | 20.6833 | 336.0335 | 141.1965 | 0.81795 | -0.0005093 | 23.6168 | 0.00062266
0.93411 | 282.5534 | 158.44 | 288.7445 | 20.6972 | 335.8367 | 141.2767 | 0.81814 | -0.00047747 | 23.6311 | 0.00058361
0.93418 | 282.5264 | 158.2 | 288.9755 | 20.6927 | 336.0632 | 141.2632 | 0.81841 | -0.00041381 | 23.6197 | 0.00050562
0.9344 | 282.4452 | 158.328 | 288.8204 | 20.6791 | 335.8946 | 141.2226 | 0.81851 | -0.00041381 | 23.6072 | 0.00050557
0.93455 | 282.5252 | 158.296 | 288.8791 | 20.6844 | 335.9666 | 141.2626 | 0.81869 | -0.00044564 | 23.6116 | 0.00054433
0.93477 | 282.5245 | 158.232 | 288.9428 | 20.6795 | 336.0302 | 141.2622 | 0.81869 | -0.00044564 | 23.6115 | 0.00054433
0.93492 | 282.4972 | 158.188 | 288.9777 | 20.6733 | 336.0606 | 141.2486 | 0.81906 | -0.00044564 | 23.5975 | 0.00054409
0.93506 | 282.3894 | 158.177 | 288.9528 | 20.6585 | 336.0177 | 141.1947 | 0.81915 | -0.00044564 | 23.5817 | 0.00054402
0.93521 | 282.3889 | 158.177 | 288.9526 | 20.6552 | 336.0175 | 141.1945 | 0.81925 | -0.00047747 | 23.579 | 0.00058282
0.93529 | 282.3887 | 158.192 | 288.9376 | 20.6535 | 336.0023 | 141.1943 | 0.81943 | -0.00047747 | 23.5736 | 0.00058269
0.93558 | 282.6292 | 158.204 | 289.0057 | 20.6727 | 336.1106 | 141.3146 | 0.81971 | -0.00041381 | 23.595 | 0.00050482
0.93573 | 282.6287 | 158.11 | 289.0996 | 20.6694 | 336.2043 | 141.3143 | 0.81971 | -0.00047747 | 23.5949 | 0.00058249
0.93595 | 282.7353 | 158.181 | 289.0641 | 20.6759 | 336.1866 | 141.3676 | 0.8198 | -0.00047747 | 23.6053 | 0.00058242
0.93602 | 282.4936 | 158.402 | 288.7625 | 20.6485 | 335.8448 | 141.2468 | 0.82008 | -0.00047747 | 23.5678 | 0.00058223
0.93624 | 282.5466 | 158.249 | 288.9332 | 20.6493 | 336.0243 | 141.2733 | 0.82035 | -0.0005093 | 23.5663 | 0.00062083
0.93639 | 282.6266 | 158.173 | 289.0359 | 20.6546 | 336.1403 | 141.3133 | 0.82026 | -0.0005093 | 23.5787 | 0.0006209
0.93661 | 282.5454 | 158.411 | 288.7708 | 20.641 | 335.8617 | 141.2727 | 0.82045 | -0.00044564 | 23.5635 | 0.00054317
0.93676 | 282.7863 | 158.361 | 288.9011 | 20.6635 | 336.0322 | 141.3932 | 0.82054 | -0.00044564 | 23.5902 | 0.00054311
0.93683 | 282.5983 | 158.498 | 288.7014 | 20.6418 | 335.8012 | 141.2992 | 0.82091 | -0.00044564 | 23.5567 | 0.00054286
0.93705 | 282.5976 | 158.553 | 288.6462 | 20.6369 | 335.7458 | 141.2988 | 0.82082 | -0.0005093 | 23.5593 | 0.00062048
0.93728 | 282.6505 | 158.115 | 289.1018 | 20.6376 | 336.2103 | 141.3253 | 0.821 | -0.00044564 | 23.5604 | 0.0005428
0.93742 | 282.6769 | 158.307 | 288.9186 | 20.6372 | 336.0314 | 141.3384 | 0.82119 | -0.0005093 | 23.5583 | 0.0006202
0.93772 | 282.6759 | 158.178 | 289.0473 | 20.6306 | 336.16 | 141.338 | 0.82137 | -0.00041381 | 23.5529 | 0.0005038
0.93772 | 282.4882 | 158.114 | 289.0487 | 20.6106 | 336.1301 | 141.2441 | 0.82146 | -0.00047747 | 23.5274 | 0.00058124
0.93786 | 282.7291 | 158.126 | 289.117 | 20.633 | 336.2386 | 141.3646 | 0.82156 | -0.00047747 | 23.5541 | 0.00058118
0.93809 | 282.7016 | 158.246 | 288.9879 | 20.6253 | 336.1048 | 141.3508 | 0.82174 | -0.00047747 | 23.5454 | 0.00058105
0.93823 | 282.7548 | 157.958 | 289.2936 | 20.6277 | 336.4194 | 141.3774 | 0.82183 | -0.00047747 | 23.5492 | 0.00058098
0.93838 | 282.7543 | 158.466 | 288.7854 | 20.6244 | 335.9111 | 141.3771 | 0.82211 | -0.00044564 | 23.5413 | 0.00054207
0.9386 | 282.7536 | 158.352 | 288.8992 | 20.6195 | 336.0248 | 141.3768 | 0.82239 | -0.00044564 | 23.5332 | 0.00054188
0.93875 | 282.5922 | 158.449 | 288.7484 | 20.599 | 335.8471 | 141.2961 | 0.8223 | -0.00047747 | 23.5162 | 0.00058066
0.9389 | 282.4844 | 158.428 | 288.7335 | 20.5843 | 335.8142 | 141.2422 | 0.82267 | -0.00041381 | 23.4926 | 0.00050301
0.93919 | 282.7517 | 158.584 | 288.6666 | 20.6063 | 335.7918 | 141.3758 | 0.82276 | -0.0005093 | 23.5224 | 0.00061902
0.93926 | 282.7514 | 158.564 | 288.6865 | 20.6047 | 335.8117 | 141.3757 | 0.82294 | -0.00044564 | 23.5171 | 0.00054152
0.93949 | 282.8044 | 158.628 | 288.6401 | 20.6055 | 335.7742 | 141.4022 | 0.82304 | -0.00047747 | 23.5209 | 0.00058013
0.93956 | 282.6432 | 158.551 | 288.6634 | 20.5867 | 335.7706 | 141.3216 | 0.82322 | -0.00044564 | 23.496 | 0.00054134
0.93978 | 282.6157 | 158.381 | 288.8242 | 20.5789 | 335.9268 | 141.3078 | 0.82331 | -0.00044564 | 23.4901 | 0.00054128
0.93993 | 282.7225 | 158.297 | 288.9438 | 20.5871 | 336.0642 | 141.3612 | 0.8234 | -0.00047747 | 23.5004 | 0.00057987
0.94007 | 282.6952 | 158.297 | 288.9347 | 20.5809 | 336.0506 | 141.3476 | 0.82359 | -0.0005093 | 23.4918 | 0.00061839
0.94022 | 282.6679 | 158.353 | 288.8696 | 20.5748 | 335.9809 | 141.3339 | 0.82377 | -0.00047747 | 23.4832 | 0.00057961
0.94037 | 282.7211 | 158.581 | 288.6594 | 20.5772 | 335.7795 | 141.3605 | 0.82387 | -0.00047747 | 23.487 | 0.00057955
0.94059 | 282.7472 | 158.207 | 289.0421 | 20.5752 | 336.1666 | 141.3736 | 0.82405 | -0.00044564 | 23.4849 | 0.00054079
0.94074 | 282.8272 | 158.447 | 288.8287 | 20.5805 | 335.9666 | 141.4136 | 0.82424 | -0.0005093 | 23.4894 | 0.00061791
0.94096 | 282.8265 | 158.5 | 288.7755 | 20.5755 | 335.9132 | 141.4132 | 0.82433 | -0.00047747 | 23.4867 | 0.00057922
0.94111 | 282.826 | 158.42 | 288.8553 | 20.5723 | 335.993 | 141.413 | 0.82451 | -0.00041381 | 23.4813 | 0.00050188
0.94118 | 282.6648 | 158.516 | 288.7056 | 20.5535 | 335.8164 | 141.3324 | 0.82479 | -0.00044564 | 23.4539 | 0.00054031
0.94133 | 282.6643 | 158.455 | 288.7664 | 20.5503 | 335.8772 | 141.3322 | 0.82488 | -0.00044564 | 23.4512 | 0.00054024
0.94155 | 282.7441 | 158.544 | 288.704 | 20.5539 | 335.828 | 141.372 | 0.82479 | -0.0005093 | 23.4635 | 0.00061749
0.94177 | 282.8775 | 158.54 | 288.7525 | 20.5633 | 335.8987 | 141.4387 | 0.82498 | -0.00044564 | 23.4744 | 0.00054018
0.94199 | 282.9036 | 158.441 | 288.8602 | 20.5612 | 336.0108 | 141.4518 | 0.82525 | -0.00047747 | 23.4697 | 0.00057858
0.94214 | 282.9031 | 158.792 | 288.509 | 20.5579 | 335.6596 | 141.4516 | 0.82525 | -0.00047747 | 23.4696 | 0.00057858
0.94221 | 282.7688 | 158.353 | 288.9033 | 20.5421 | 336.0314 | 141.3844 | 0.82553 | -0.00044564 | 23.4455 | 0.00053982
0.94236 | 282.6878 | 158.587 | 288.6423 | 20.5303 | 335.7569 | 141.3439 | 0.82572 | -0.00044564 | 23.4304 | 0.0005397
0.94251 | 282.6874 | 158.315 | 288.9141 | 20.527 | 336.0287 | 141.3437 | 0.82572 | -0.00044564 | 23.4304 | 0.0005397
0.94273 | 282.9281 | 158.454 | 288.8554 | 20.5477 | 336.01 | 141.464 | 0.82599 | -0.0005093 | 23.4517 | 0.00061659
0.94295 | 283.0078 | 158.346 | 288.9899 | 20.5514 | 336.1579 | 141.5039 | 0.82609 | -0.00047747 | 23.4587 | 0.00057799
0.94302 | 282.9539 | 158.375 | 288.943 | 20.5441 | 336.102 | 141.477 | 0.82618 | -0.00054113 | 23.4495 | 0.00065498
0.94324 | 282.8728 | 158.466 | 288.8249 | 20.5306 | 335.9704 | 141.4364 | 0.82618 | -0.00041381 | 23.4397 | 0.00050087
0.94332 | 282.8189 | 158.391 | 288.882 | 20.5233 | 336.0184 | 141.4094 | 0.82645 | -0.00041381 | 23.4253 | 0.0005007
0.94361 | 282.8179 | 158.609 | 288.6636 | 20.5168 | 335.8 | 141.409 | 0.82664 | -0.00047747 | 23.42 | 0.00057761
0.94368 | 282.8713 | 158.262 | 289.0284 | 20.5209 | 336.1737 | 141.4357 | 0.82664 | -0.00047747 | 23.4264 | 0.00057761
0.94383 | 282.9781 | 158.261 | 289.065 | 20.529 | 336.2281 | 141.4891 | 0.82692 | -0.0005093 | 23.4315 | 0.00061591
0.94405 | 282.8701 | 158.378 | 288.912 | 20.5127 | 336.0571 | 141.4351 | 0.82701 | -0.00054113 | 23.4158 | 0.00065433
0.94427 | 282.8158 | 158.497 | 288.7749 | 20.5022 | 335.9109 | 141.4079 | 0.82719 | -0.0005093 | 23.404 | 0.0006157
0.94442 | 282.8958 | 158.482 | 288.8166 | 20.5074 | 335.9659 | 141.4479 | 0.82719 | -0.00047747 | 23.4137 | 0.00057722
0.94464 | 282.8414 | 158.543 | 288.7375 | 20.4969 | 335.8777 | 141.4207 | 0.82738 | -0.0005093 | 23.4019 | 0.00061556
0.94479 | 282.9214 | 158.407 | 288.9001 | 20.5022 | 336.0537 | 141.4607 | 0.82766 | -0.00044564 | 23.4037 | 0.00053844
0.94472 | 282.7607 | 158.389 | 288.8646 | 20.4868 | 335.9914 | 141.3804 | 0.82766 | -0.00044564 | 23.3843 | 0.00053844
0.94508 | 282.9205 | 158.553 | 288.7538 | 20.4957 | 335.9072 | 141.4602 | 0.82784 | -0.00047747 | 23.3984 | 0.00057677
0.94523 | 283.0273 | 159.04 | 288.3024 | 20.5038 | 335.4736 | 141.5136 | 0.82803 | -0.00044564 | 23.4061 | 0.00053819
0.94545 | 283.0534 | 158.708 | 288.6431 | 20.5017 | 335.8187 | 141.5267 | 0.82803 | -0.0005093 | 23.4092 | 0.00061508
0.9456 | 283.0529 | 158.554 | 288.797 | 20.4985 | 335.9725 | 141.5265 | 0.8283 | -0.0005093 | 23.4013 | 0.00061487
0.94575 | 282.972 | 158.384 | 288.94 | 20.4867 | 336.102 | 141.486 | 0.8284 | -0.00047747 | 23.3889 | 0.00057638
0.94589 | 282.9179 | 158.407 | 288.899 | 20.4778 | 336.0519 | 141.4589 | 0.82867 | -0.00054113 | 23.3746 | 0.00065301
0.94612 | 282.9172 | 158.552 | 288.7537 | 20.473 | 335.9066 | 141.4586 | 0.82877 | -0.0005093 | 23.3719 | 0.00061453
0.94626 | 283.1581 | 158.578 | 288.808 | 20.4952 | 336.001 | 141.579 | 0.82895 | -0.00047747 | 23.3957 | 0.000576
0.94648 | 283.1842 | 158.747 | 288.6477 | 20.4932 | 335.8451 | 141.5921 | 0.82904 | -0.00047747 | 23.3963 | 0.00057593
0.94648 | 282.916 | 158.734 | 288.5713 | 20.4649 | 335.724 | 141.458 | 0.82913 | -0.00044564 | 23.3613 | 0.00053748
0.94671 | 282.9689 | 158.535 | 288.788 | 20.4657 | 335.9494 | 141.4844 | 0.82932 | -0.0005093 | 23.3625 | 0.00061412
0.94693 | 282.8877 | 158.32 | 288.9759 | 20.4523 | 336.1239 | 141.4439 | 0.8296 | -0.00047747 | 23.3449 | 0.00057555
0.94707 | 282.9409 | 158.631 | 288.6826 | 20.4548 | 335.8394 | 141.4704 | 0.82969 | -0.00047747 | 23.3487 | 0.00057548
0.94729 | 282.9402 | 158.638 | 288.6754 | 20.4499 | 335.8321 | 141.4701 | 0.82987 | -0.0005093 | 23.3434 | 0.00061371
0.94752 | 283.2345 | 158.747 | 288.6645 | 20.4762 | 335.8702 | 141.6172 | 0.83006 | -0.00041381 | 23.3737 | 0.00049853
0.94752 | 282.9931 | 158.376 | 288.955 | 20.4507 | 336.1206 | 141.4966 | 0.83015 | -0.00047747 | 23.342 | 0.00057516
0.94781 | 283.0458 | 158.585 | 288.7636 | 20.4499 | 335.9379 | 141.5229 | 0.83034 | -0.00044564 | 23.3432 | 0.0005367
0.94796 | 283.0185 | 158.653 | 288.6865 | 20.4439 | 335.8563 | 141.5093 | 0.83043 | -0.00044564 | 23.3373 | 0.00053664
0.94811 | 283.0985 | 158.838 | 288.5282 | 20.4491 | 335.7112 | 141.5492 | 0.83061 | -0.00047747 | 23.3417 | 0.00057484
0.94833 | 283.1514 | 158.518 | 288.8658 | 20.45 | 336.0577 | 141.5757 | 0.8308 | -0.00044564 | 23.3429 | 0.0005364
0.94847 | 282.99 | 158.614 | 288.716 | 20.4298 | 335.881 | 141.495 | 0.83071 | -0.0005093 | 23.326 | 0.0006131
0.94847 | 282.9364 | 158.206 | 289.1061 | 20.4241 | 336.2622 | 141.4682 | 0.83098 | -0.00044564 | 23.3118 | 0.00053628
0.94877 | 283.15 | 158.969 | 288.4143 | 20.4403 | 335.606 | 141.575 | 0.83089 | -0.00047747 | 23.3401 | 0.00057465
0.94892 | 283.23 | 158.609 | 288.801 | 20.4455 | 336.006 | 141.615 | 0.83145 | -0.00044564 | 23.3342 | 0.00053598
0.94914 | 283.2293 | 158.88 | 288.5298 | 20.4407 | 335.7346 | 141.6146 | 0.83145 | -0.00044564 | 23.3341 | 0.00053598
0.94921 | 283.0413 | 159.041 | 288.3061 | 20.4193 | 335.4796 | 141.5206 | 0.83154 | -0.00044564 | 23.3089 | 0.00053592
0.94943 | 283.0406 | 159.049 | 288.2979 | 20.4145 | 335.4713 | 141.5203 | 0.83172 | -0.0005093 | 23.3036 | 0.00061235
0.94958 | 283.0133 | 158.978 | 288.3598 | 20.4084 | 335.5286 | 141.5066 | 0.83191 | -0.00047747 | 23.2951 | 0.00057395
0.94965 | 283.0131 | 159.148 | 288.1897 | 20.4068 | 335.3585 | 141.5065 | 0.832 | -0.00047747 | 23.2925 | 0.00057388
0.94995 | 283.3071 | 158.703 | 288.7327 | 20.4315 | 335.9506 | 141.6536 | 0.83209 | -0.0005093 | 23.3253 | 0.00061207
0.95002 | 283.146 | 158.887 | 288.495 | 20.4129 | 335.686 | 141.573 | 0.83219 | -0.00047747 | 23.3033 | 0.00057376
0.95024 | 283.1184 | 159.055 | 288.3178 | 20.4053 | 335.5042 | 141.5592 | 0.83265 | -0.00044564 | 23.2871 | 0.00053521
0.95039 | 283.1984 | 159.013 | 288.3865 | 20.4105 | 335.5862 | 141.5992 | 0.83274 | -0.00044564 | 23.2941 | 0.00053515
0.95061 | 283.1441 | 159.08 | 288.3014 | 20.4001 | 335.492 | 141.572 | 0.83283 | -0.00047747 | 23.285 | 0.00057331
0.95076 | 283.1436 | 159.015 | 288.3662 | 20.3968 | 335.5568 | 141.5718 | 0.83292 | -0.00044564 | 23.2824 | 0.00053503
0.9509 | 283.1968 | 158.537 | 288.8619 | 20.3993 | 336.0614 | 141.5984 | 0.83292 | -0.00044564 | 23.2887 | 0.00053503
0.95105 | 283.1963 | 158.737 | 288.6618 | 20.3961 | 335.8611 | 141.5981 | 0.83311 | -0.00047747 | 23.2835 | 0.00057312
0.95127 | 283.2224 | 158.86 | 288.5475 | 20.3941 | 335.7512 | 141.6112 | 0.83339 | -0.00044564 | 23.2789 | 0.00053473
0.95142 | 283.2756 | 158.94 | 288.4852 | 20.3965 | 335.6978 | 141.6378 | 0.83348 | -0.00041381 | 23.2827 | 0.00049648
0.95164 | 283.3017 | 158.825 | 288.6089 | 20.3945 | 335.8258 | 141.6508 | 0.83348 | -0.00044564 | 23.2858 | 0.00053467
0.95179 | 283.328 | 158.946 | 288.4967 | 20.3941 | 335.718 | 141.664 | 0.83376 | -0.00044564 | 23.2812 | 0.0005345
0.95186 | 283.1132 | 158.946 | 288.4251 | 20.37 | 335.6106 | 141.5566 | 0.83385 | -0.00044564 | 23.2529 | 0.00053444
0.95201 | 283.1127 | 158.627 | 288.7439 | 20.3668 | 335.9294 | 141.5564 | 0.83413 | -0.00047747 | 23.2451 | 0.00057242
0.95223 | 283.407 | 159.019 | 288.45 | 20.393 | 335.6845 | 141.7035 | 0.83413 | -0.00047747 | 23.2804 | 0.00057242
0.95253 | 283.4061 | 158.754 | 288.7147 | 20.3865 | 335.949 | 141.703 | 0.8344 | -0.00044564 | 23.2726 | 0.00053408
0.9526 | 283.379 | 159.102 | 288.3577 | 20.3821 | 335.5875 | 141.6895 | 0.8345 | -0.0005093 | 23.2667 | 0.00061031
0.95267 | 283.2447 | 158.875 | 288.5399 | 20.3664 | 335.7474 | 141.6224 | 0.8344 | -0.00044564 | 23.2532 | 0.00053408
0.95289 | 283.1635 | 158.99 | 288.3978 | 20.3532 | 335.5918 | 141.5818 | 0.83487 | -0.00044564 | 23.2306 | 0.00053379
0.95304 | 283.2167 | 158.843 | 288.5626 | 20.3556 | 335.7653 | 141.6083 | 0.83477 | -0.00044564 | 23.2396 | 0.00053385
0.95326 | 283.2964 | 159.055 | 288.3771 | 20.3593 | 335.5932 | 141.6482 | 0.83496 | -0.00047747 | 23.244 | 0.00057185
0.95348 | 283.4566 | 159.185 | 288.3005 | 20.3714 | 335.5433 | 141.7283 | 0.83524 | -0.00044564 | 23.2554 | 0.00053355
0.95363 | 283.483 | 159.14 | 288.3543 | 20.371 | 335.6015 | 141.7415 | 0.83533 | -0.00047747 | 23.256 | 0.0005716
0.95378 | 283.3484 | 158.933 | 288.5165 | 20.3537 | 335.7412 | 141.6742 | 0.8356 | -0.00044564 | 23.2322 | 0.00053331
0.95393 | 283.3211 | 159.002 | 288.4384 | 20.3477 | 335.6586 | 141.6606 | 0.8357 | -0.00044564 | 23.2264 | 0.00053325
0.95415 | 283.2936 | 159.251 | 288.1802 | 20.3401 | 335.3958 | 141.6468 | 0.8357 | -0.00044564 | 23.2231 | 0.00053325
0.95422 | 283.2665 | 159.09 | 288.3322 | 20.3357 | 335.5433 | 141.6333 | 0.83597 | -0.00044564 | 23.2121 | 0.00053308
0.95444 | 283.3731 | 159.269 | 288.1887 | 20.3422 | 335.4175 | 141.6865 | 0.83597 | -0.00044564 | 23.2249 | 0.00053308
0.95451 | 283.3192 | 159.135 | 288.3047 | 20.335 | 335.5246 | 141.6596 | 0.83625 | -0.00044564 | 23.2107 | 0.0005329
0.95474 | 283.399 | 159.044 | 288.4223 | 20.3386 | 335.6555 | 141.6995 | 0.83625 | -0.00047747 | 23.2203 | 0.00057097
0.95496 | 283.3714 | 159.176 | 288.2811 | 20.331 | 335.5097 | 141.6857 | 0.83634 | -0.00047747 | 23.2144 | 0.0005709
0.9551 | 283.3441 | 159.12 | 288.328 | 20.325 | 335.5521 | 141.6721 | 0.83662 | -0.00041381 | 23.2035 | 0.00049462
0.95533 | 283.4507 | 159.564 | 287.9196 | 20.3315 | 335.1614 | 141.7254 | 0.83681 | -0.00047747 | 23.2111 | 0.00057059
0.9554 | 283.3164 | 158.937 | 288.5018 | 20.3158 | 335.7212 | 141.6582 | 0.83699 | -0.00047747 | 23.1899 | 0.00057046
0.95555 | 283.2891 | 158.994 | 288.4357 | 20.3099 | 335.6505 | 141.6445 | 0.83699 | -0.0005093 | 23.1866 | 0.00060849
0.95577 | 283.5029 | 159.084 | 288.417 | 20.3275 | 335.6675 | 141.7515 | 0.83718 | -0.00047747 | 23.207 | 0.00057034
0.95591 | 283.5024 | 159.084 | 288.4168 | 20.3243 | 335.6672 | 141.7512 | 0.83736 | -0.0005093 | 23.2019 | 0.00060822
0.95614 | 283.5285 | 159.227 | 288.2825 | 20.3224 | 335.5373 | 141.7643 | 0.83755 | -0.00047747 | 23.1999 | 0.00057008
0.95636 | 283.4742 | 159.104 | 288.3874 | 20.312 | 335.6331 | 141.7371 | 0.83782 | -0.00044564 | 23.1857 | 0.0005319
0.95643 | 283.2862 | 158.988 | 288.4407 | 20.2908 | 335.6551 | 141.6431 | 0.83792 | -0.00047747 | 23.1607 | 0.00056983
0.95658 | 283.3126 | 159.133 | 288.3045 | 20.2904 | 335.5233 | 141.6563 | 0.83801 | -0.00044564 | 23.1613 | 0.00053179
0.9568 | 283.3387 | 159.193 | 288.2532 | 20.2885 | 335.4763 | 141.6693 | 0.83819 | -0.00044564 | 23.1593 | 0.00053167
0.95695 | 283.5796 | 159.291 | 288.2355 | 20.3105 | 335.4988 | 141.7898 | 0.83829 | -0.00047747 | 23.1855 | 0.00056958
0.95717 | 283.552 | 159.306 | 288.2113 | 20.3029 | 335.47 | 141.776 | 0.83838 | -0.00041381 | 23.1796 | 0.00049358
0.95724 | 283.4713 | 159.105 | 288.3854 | 20.2929 | 335.6307 | 141.7357 | 0.83838 | -0.00044564 | 23.17 | 0.00053155
0.95739 | 283.4172 | 159.058 | 288.4144 | 20.2842 | 335.6506 | 141.7086 | 0.83865 | -0.00041381 | 23.1559 | 0.00049342
0.95768 | 283.4967 | 158.996 | 288.5029 | 20.2862 | 335.7524 | 141.7484 | 0.83902 | -0.00044564 | 23.1552 | 0.00053114
0.95776 | 283.4697 | 158.983 | 288.5069 | 20.2818 | 335.7518 | 141.7348 | 0.83902 | -0.00041381 | 23.152 | 0.0004932
0.95798 | 283.5762 | 159.169 | 288.3564 | 20.2883 | 335.6191 | 141.7881 | 0.83921 | -0.00047747 | 23.1596 | 0.00056895
0.95805 | 283.6565 | 158.529 | 289.0232 | 20.2951 | 336.2992 | 141.8282 | 0.8393 | -0.00047747 | 23.1666 | 0.00056889
0.95827 | 283.6021 | 158.756 | 288.778 | 20.2847 | 336.0451 | 141.8011 | 0.8393 | -0.00047747 | 23.1601 | 0.00056889
0.95842 | 283.6553 | 159.205 | 288.3468 | 20.2872 | 335.6226 | 141.8276 | 0.83967 | -0.00047747 | 23.1562 | 0.00056864
0.95864 | 283.6277 | 159.003 | 288.5396 | 20.2796 | 335.8109 | 141.8139 | 0.83986 | -0.00041381 | 23.1478 | 0.00049271
0.95879 | 283.7077 | 158.827 | 288.7422 | 20.2848 | 336.0269 | 141.8539 | 0.84004 | -0.00047747 | 23.1523 | 0.00056839
0.95886 | 283.5466 | 158.687 | 288.8285 | 20.2665 | 336.0863 | 141.7733 | 0.84004 | -0.00044564 | 23.1331 | 0.0005305
0.95908 | 283.4654 | 159.1 | 288.3885 | 20.2534 | 335.6327 | 141.7327 | 0.84013 | -0.00047747 | 23.1209 | 0.00056833
0.95923 | 283.6258 | 158.944 | 288.5979 | 20.267 | 335.8689 | 141.8129 | 0.84032 | -0.0005093 | 23.1349 | 0.00060608
0.95945 | 283.7056 | 158.844 | 288.7245 | 20.2706 | 336.0088 | 141.8528 | 0.84032 | -0.00044564 | 23.1444 | 0.00053032
0.9596 | 283.7856 | 159.054 | 288.5412 | 20.2758 | 335.8388 | 141.8928 | 0.8406 | -0.00044564 | 23.1463 | 0.00053015
0.95989 | 283.8651 | 159.073 | 288.5487 | 20.2779 | 335.8595 | 141.9325 | 0.84078 | -0.00044564 | 23.1506 | 0.00053003
0.95989 | 283.6505 | 158.555 | 288.9952 | 20.2555 | 336.2703 | 141.8253 | 0.84087 | -0.00044564 | 23.1226 | 0.00052997
0.96011 | 283.6766 | 158.773 | 288.7859 | 20.2536 | 336.0653 | 141.8383 | 0.84106 | -0.0005093 | 23.1206 | 0.00060555
0.96026 | 283.6761 | 158.625 | 288.9337 | 20.2504 | 336.2131 | 141.8381 | 0.84124 | -0.00047747 | 23.1155 | 0.00056758
0.96048 | 283.89 | 158.707 | 288.923 | 20.268 | 336.238 | 141.945 | 0.84124 | -0.0005093 | 23.1409 | 0.00060542
0.96063 | 283.9431 | 158.563 | 289.0847 | 20.2705 | 336.4086 | 141.9716 | 0.84161 | -0.0005093 | 23.137 | 0.00060515
0.9607 | 283.782 | 158.726 | 288.868 | 20.2521 | 336.165 | 141.891 | 0.8417 | -0.00044564 | 23.1153 | 0.00052945
0.96092 | 283.7545 | 158.665 | 288.9198 | 20.2446 | 336.2122 | 141.8772 | 0.8417 | -0.0005093 | 23.1121 | 0.00060508
0.96107 | 283.8076 | 158.834 | 288.7685 | 20.247 | 336.0698 | 141.9038 | 0.84189 | -0.00044564 | 23.1133 | 0.00052933
0.96129 | 283.7533 | 158.673 | 288.9114 | 20.2367 | 336.2036 | 141.8766 | 0.84217 | -0.00038198 | 23.0992 | 0.00045356
0.96144 | 283.8332 | 158.813 | 288.7981 | 20.2419 | 336.1036 | 141.9166 | 0.84226 | -0.00044564 | 23.1062 | 0.0005291
0.96159 | 283.806 | 158.822 | 288.78 | 20.236 | 336.081 | 141.903 | 0.84235 | -0.00047747 | 23.1004 | 0.00056683
0.96173 | 283.8323 | 158.466 | 289.1448 | 20.2356 | 336.4501 | 141.9161 | 0.84244 | -0.0005093 | 23.101 | 0.00060455
0.96188 | 283.8318 | 158.724 | 288.8866 | 20.2325 | 336.1919 | 141.9159 | 0.84272 | -0.00047747 | 23.0934 | 0.00056658
0.9621 | 283.9384 | 158.518 | 289.1281 | 20.2389 | 336.4512 | 141.9692 | 0.84291 | -0.00041381 | 23.1009 | 0.00049093
0.96232 | 283.8572 | 158.509 | 289.1101 | 20.2258 | 336.4196 | 141.9286 | 0.84309 | -0.00047747 | 23.0863 | 0.00056633
0.96247 | 283.964 | 158.429 | 289.2257 | 20.2338 | 336.553 | 141.982 | 0.84309 | -0.00047747 | 23.0989 | 0.00056633
0.96255 | 283.7492 | 158.624 | 288.9591 | 20.21 | 336.2506 | 141.8746 | 0.84318 | -0.0005093 | 23.0709 | 0.00060402
0.96284 | 284.0164 | 158.486 | 289.1861 | 20.2315 | 336.5222 | 142.0082 | 0.84337 | -0.00044564 | 23.0975 | 0.0005284
0.96291 | 284.0967 | 158.47 | 289.2289 | 20.2383 | 336.5783 | 142.0483 | 0.84383 | -0.00044564 | 23.0944 | 0.00052812
0.96313 | 283.9887 | 158.508 | 289.1549 | 20.2225 | 336.4863 | 141.9943 | 0.84383 | -0.00047747 | 23.0816 | 0.00056584
0.96328 | 284.0418 | 158.287 | 289.3936 | 20.2249 | 336.7339 | 142.0209 | 0.84402 | -0.0005093 | 23.0828 | 0.00060343
0.96343 | 283.9073 | 158.454 | 289.1818 | 20.2078 | 336.4996 | 141.9536 | 0.84411 | -0.00047747 | 23.0644 | 0.00056565
0.96358 | 283.9068 | 158.356 | 289.2796 | 20.2047 | 336.5974 | 141.9534 | 0.84439 | -0.00044564 | 23.0567 | 0.00052777
0.9638 | 283.9329 | 158.267 | 289.3773 | 20.2028 | 336.6995 | 141.9665 | 0.84439 | -0.0005093 | 23.0598 | 0.00060316
0.96394 | 284.0933 | 158.569 | 289.1288 | 20.2163 | 336.4777 | 142.0467 | 0.84457 | -0.00047747 | 23.0738 | 0.00056534
0.96417 | 284.1194 | 158.008 | 289.6985 | 20.2144 | 337.0517 | 142.0597 | 0.84466 | -0.00047747 | 23.0743 | 0.00056528
0.96417 | 284.0658 | 158.266 | 289.4226 | 20.2088 | 336.7669 | 142.0329 | 0.84485 | -0.00047747 | 23.063 | 0.00056516
0.96439 | 283.9846 | 157.923 | 289.7385 | 20.1958 | 337.0693 | 141.9923 | 0.84494 | -0.00047747 | 23.0508 | 0.0005651
0.96461 | 284.0376 | 158.136 | 289.5432 | 20.1966 | 336.8828 | 142.0188 | 0.84512 | -0.0005093 | 23.052 | 0.00060264
0.96476 | 284.0103 | 158.153 | 289.5171 | 20.1907 | 336.8521 | 142.0051 | 0.84531 | -0.00041381 | 23.0438 | 0.00048954
0.96498 | 284.0632 | 157.877 | 289.8107 | 20.1916 | 337.1546 | 142.0316 | 0.8454 | -0.00044564 | 23.0475 | 0.00052713
0.96505 | 284.0629 | 158.168 | 289.5196 | 20.19 | 336.8635 | 142.0315 | 0.84568 | -0.00047747 | 23.0399 | 0.0005646
0.96527 | 284.1159 | 158.264 | 289.4413 | 20.1909 | 336.7939 | 142.0579 | 0.84577 | -0.00044564 | 23.0437 | 0.0005269
0.96542 | 284.0617 | 158.125 | 289.5622 | 20.1822 | 336.9059 | 142.0309 | 0.84605 | -0.00047747 | 23.0297 | 0.00056435
0.96571 | 284.1144 | 158.095 | 289.6098 | 20.1815 | 336.9622 | 142.0572 | 0.84614 | -0.00047747 | 23.0334 | 0.00056429
0.96586 | 284.1944 | 158.089 | 289.6425 | 20.1867 | 337.0082 | 142.0972 | 0.84633 | -0.00044564 | 23.0379 | 0.00052656
0.96608 | 284.2205 | 158.288 | 289.4522 | 20.1848 | 336.8223 | 142.1103 | 0.84651 | -0.0005093 | 23.0359 | 0.00060165
0.96608 | 284.006 | 157.902 | 289.7667 | 20.1626 | 337.101 | 142.003 | 0.84642 | -0.00047747 | 23.0131 | 0.00056411
0.96623 | 284.0323 | 158.226 | 289.4514 | 20.1622 | 336.7902 | 142.0162 | 0.84651 | -0.00044564 | 23.0137 | 0.00052644
0.96645 | 284.2729 | 157.931 | 289.8266 | 20.1825 | 337.2055 | 142.1365 | 0.84688 | -0.00054113 | 23.032 | 0.00063897
0.9666 | 284.3529 | 158.188 | 289.5963 | 20.1877 | 336.9885 | 142.1765 | 0.84716 | -0.0005093 | 23.0339 | 0.00060119
0.96689 | 284.352 | 158.164 | 289.62 | 20.1815 | 337.012 | 142.176 | 0.84725 | -0.0005093 | 23.0313 | 0.00060112
0.96689 | 284.1643 | 157.766 | 289.9554 | 20.162 | 337.3161 | 142.0821 | 0.84734 | -0.00047747 | 23.0066 | 0.00056349
0.96711 | 284.1635 | 158.193 | 289.5282 | 20.1574 | 336.8888 | 142.0818 | 0.84725 | -0.0005093 | 23.0091 | 0.00060112
0.96726 | 284.0558 | 157.869 | 289.8163 | 20.1432 | 337.1589 | 142.0279 | 0.84762 | -0.00044564 | 22.9863 | 0.00052575
0.96733 | 284.0556 | 157.803 | 289.8822 | 20.1416 | 337.2248 | 142.0278 | 0.84753 | -0.00044564 | 22.9888 | 0.00052581
0.96763 | 284.2959 | 158.209 | 289.5563 | 20.1603 | 336.939 | 142.148 | 0.8478 | -0.00044564 | 23.0096 | 0.00052564
0.9677 | 284.1616 | 157.885 | 289.8355 | 20.1449 | 337.1958 | 142.0808 | 0.84808 | -0.00044564 | 22.9863 | 0.00052547
0.96792 | 284.1877 | 157.928 | 289.8012 | 20.143 | 337.1659 | 142.0939 | 0.84827 | -0.00044564 | 22.9844 | 0.00052535
0.96814 | 284.2406 | 157.802 | 289.9449 | 20.1439 | 337.3183 | 142.1203 | 0.84827 | -0.00044564 | 22.9906 | 0.00052535
0.96829 | 284.1865 | 157.956 | 289.7728 | 20.1352 | 337.1373 | 142.0933 | 0.84864 | -0.00044564 | 22.9742 | 0.00052512
0.96844 | 284.2665 | 157.892 | 289.8635 | 20.1404 | 337.2413 | 142.1333 | 0.84873 | -0.00047747 | 22.9811 | 0.00056257
0.96851 | 284.2663 | 157.879 | 289.8764 | 20.1388 | 337.2541 | 142.1331 | 0.84873 | -0.00047747 | 22.9811 | 0.00056257
0.96881 | 284.319 | 157.789 | 289.984 | 20.1381 | 337.3705 | 142.1595 | 0.84882 | -0.00047747 | 22.9848 | 0.00056251
0.96895 | 284.238 | 158.371 | 289.375 | 20.1267 | 336.748 | 142.119 | 0.84891 | -0.00047747 | 22.9728 | 0.00056245
0.9691 | 284.2912 | 158.168 | 289.5957 | 20.1292 | 336.9776 | 142.1456 | 0.84919 | -0.00047747 | 22.9715 | 0.00056227
0.96925 | 284.3175 | 158.163 | 289.6095 | 20.1288 | 336.9958 | 142.1588 | 0.84938 | -0.00047747 | 22.9696 | 0.00056214
0.9694 | 284.183 | 158.415 | 289.3127 | 20.1119 | 336.6765 | 142.0915 | 0.84956 | -0.00041381 | 22.9488 | 0.00048709
0.96962 | 284.1554 | 158.03 | 289.6885 | 20.1045 | 337.0477 | 142.0777 | 0.84975 | -0.00044564 | 22.9406 | 0.00052444
0.96977 | 284.155 | 158.217 | 289.5013 | 20.1014 | 336.8605 | 142.0775 | 0.84993 | -0.00047747 | 22.9355 | 0.00056178
0.96991 | 284.4226 | 158.272 | 289.5355 | 20.1259 | 336.9393 | 142.2113 | 0.84993 | -0.0005093 | 22.967 | 0.00059923
0.97013 | 284.3683 | 158.353 | 289.4364 | 20.1157 | 336.8311 | 142.1841 | 0.85002 | -0.00047747 | 22.9581 | 0.00056172
0.97035 | 284.4748 | 158.194 | 289.6309 | 20.1221 | 337.0434 | 142.2374 | 0.8503 | -0.00047747 | 22.9631 | 0.00056153
0.97035 | 284.3139 | 158.25 | 289.5213 | 20.1055 | 336.907 | 142.157 | 0.85039 | -0.0005093 | 22.9417 | 0.0005989
0.97058 | 284.2596 | 158.077 | 289.6762 | 20.0953 | 337.0528 | 142.1298 | 0.85067 | -0.00047747 | 22.9279 | 0.00056129
0.9708 | 284.3661 | 158.267 | 289.5217 | 20.1017 | 336.9161 | 142.1831 | 0.85095 | -0.00047747 | 22.9329 | 0.00056111
0.97087 | 284.2855 | 158.146 | 289.6158 | 20.0919 | 336.9967 | 142.1427 | 0.85104 | -0.00047747 | 22.921 | 0.00056104
0.97109 | 284.5797 | 158.321 | 289.5389 | 20.1176 | 336.9689 | 142.2899 | 0.85113 | -0.0005093 | 22.953 | 0.00059838
0.97131 | 284.6326 | 158.331 | 289.5465 | 20.1185 | 336.9853 | 142.3163 | 0.85132 | -0.0005093 | 22.9543 | 0.00059825
0.97139 | 284.4715 | 158.436 | 289.3878 | 20.1004 | 336.7998 | 142.2358 | 0.85159 | -0.00047747 | 22.9279 | 0.00056068
0.97161 | 284.3903 | 158.285 | 289.5118 | 20.0875 | 336.9102 | 142.1952 | 0.85169 | -0.00047747 | 22.9159 | 0.00056062
0.97175 | 284.3631 | 158.354 | 289.4337 | 20.0816 | 336.8275 | 142.1815 | 0.85169 | -0.0005093 | 22.9126 | 0.00059799
0.97205 | 284.4694 | 158.383 | 289.4401 | 20.0865 | 336.8517 | 142.2347 | 0.85187 | -0.00047747 | 22.9202 | 0.0005605
0.97205 | 284.4157 | 158.3 | 289.5052 | 20.0809 | 336.9079 | 142.2079 | 0.85196 | -0.00047747 | 22.9114 | 0.00056044
0.97227 | 284.5491 | 158.112 | 289.7377 | 20.0901 | 337.1625 | 142.2745 | 0.85224 | -0.00047747 | 22.9196 | 0.00056025
0.97242 | 284.5486 | 158.396 | 289.4535 | 20.087 | 336.8783 | 142.2743 | 0.85233 | -0.0005093 | 22.917 | 0.00059754
0.97271 | 284.5477 | 158.223 | 289.6262 | 20.0808 | 337.0508 | 142.2738 | 0.85243 | -0.0005093 | 22.9144 | 0.00059747
0.97279 | 284.5206 | 158.357 | 289.4832 | 20.0765 | 336.9033 | 142.2603 | 0.8527 | -0.00044564 | 22.9038 | 0.00052262
0.97293 | 284.4665 | 158.098 | 289.7242 | 20.0679 | 337.1352 | 142.2332 | 0.85289 | -0.00044564 | 22.8925 | 0.00052251
0.97308 | 284.332 | 158.152 | 289.6253 | 20.0511 | 337.014 | 142.166 | 0.85298 | -0.00047747 | 22.8742 | 0.00055977
0.97315 | 284.3317 | 158.336 | 289.4412 | 20.0495 | 336.8299 | 142.1659 | 0.85317 | -0.00047747 | 22.8693 | 0.00055965
0.97345 | 284.5453 | 158.617 | 289.2314 | 20.0654 | 336.6556 | 142.2726 | 0.85335 | -0.0005093 | 22.8893 | 0.00059683
0.9736 | 284.5716 | 158.496 | 289.3612 | 20.065 | 336.7898 | 142.2858 | 0.85335 | -0.00054113 | 22.8924 | 0.00063413
0.97382 | 284.5709 | 158.368 | 289.489 | 20.0604 | 336.9174 | 142.2854 | 0.85363 | -0.0005093 | 22.8849 | 0.00059663
0.97389 | 284.4902 | 158.331 | 289.4991 | 20.0506 | 336.9141 | 142.2451 | 0.85381 | -0.00047747 | 22.8705 | 0.00055922
0.97411 | 284.4895 | 158.618 | 289.2118 | 20.046 | 336.6267 | 142.2447 | 0.854 | -0.00044564 | 22.8655 | 0.00052183
0.97426 | 284.5158 | 158.611 | 289.2276 | 20.0457 | 336.6469 | 142.2579 | 0.8539 | -0.00047747 | 22.871 | 0.00055916
0.97433 | 284.5156 | 158.308 | 289.5305 | 20.0441 | 336.9498 | 142.2578 | 0.854 | -0.00047747 | 22.8685 | 0.0005591
0.97463 | 284.6755 | 158.435 | 289.4568 | 20.0545 | 336.9028 | 142.3378 | 0.85418 | -0.00047747 | 22.8823 | 0.00055898
0.97477 | 284.7019 | 158.123 | 289.7776 | 20.0541 | 337.2279 | 142.3509 | 0.85446 | -0.00047747 | 22.8779 | 0.0005588
0.97492 | 284.5941 | 158.537 | 289.3277 | 20.0401 | 336.7601 | 142.2971 | 0.85474 | -0.00047747 | 22.8579 | 0.00055862
0.97507 | 284.5132 | 158.382 | 289.4557 | 20.0287 | 336.8746 | 142.2566 | 0.85492 | -0.00047747 | 22.8435 | 0.0005585
0.97529 | 284.4857 | 158.454 | 289.3746 | 20.0214 | 336.7888 | 142.2428 | 0.85501 | -0.00044564 | 22.8378 | 0.00052121
0.97544 | 284.5925 | 158.605 | 289.2592 | 20.0293 | 336.6912 | 142.2962 | 0.8552 | -0.00044564 | 22.8454 | 0.00052109
0.97559 | 284.592 | 158.497 | 289.367 | 20.0262 | 336.799 | 142.296 | 0.85538 | -0.00044564 | 22.8404 | 0.00052098
0.97573 | 284.5379 | 158.688 | 289.158 | 20.0177 | 336.5809 | 142.2689 | 0.85548 | -0.00044564 | 22.8316 | 0.00052093
0.97595 | 284.5372 | 158.744 | 289.1017 | 20.013 | 336.5246 | 142.2686 | 0.85548 | -0.00047747 | 22.8315 | 0.00055813
0.97603 | 284.4833 | 158.95 | 288.8778 | 20.006 | 336.2917 | 142.2417 | 0.85557 | -0.0005093 | 22.8227 | 0.00059528
0.9764 | 284.7234 | 158.668 | 289.2398 | 20.0231 | 336.6937 | 142.3617 | 0.85575 | -0.0005093 | 22.8459 | 0.00059515
0.97647 | 284.5891 | 158.607 | 289.256 | 20.0078 | 336.6876 | 142.2946 | 0.85603 | -0.00054113 | 22.8228 | 0.00063214
0.97654 | 284.4548 | 159.023 | 288.7953 | 19.9925 | 336.2044 | 142.2274 | 0.85603 | -0.00044564 | 22.8071 | 0.00052059
0.97676 | 284.4273 | 158.732 | 289.0771 | 19.9852 | 336.4816 | 142.2136 | 0.85631 | -0.00044564 | 22.7965 | 0.00052042
0.97699 | 284.7215 | 158.848 | 289.0592 | 20.0108 | 336.5128 | 142.3608 | 0.8564 | -0.00044564 | 22.8284 | 0.00052036
0.97713 | 284.6674 | 158.943 | 288.9461 | 20.0022 | 336.3907 | 142.3337 | 0.85658 | -0.00047747 | 22.8172 | 0.00055741
0.97728 | 284.7742 | 158.836 | 289.0887 | 20.0101 | 336.5511 | 142.3871 | 0.85659 | -0.0005093 | 22.8296 | 0.00059457
0.9775 | 284.6126 | 158.937 | 288.9339 | 19.9891 | 336.3693 | 142.3063 | 0.85686 | -0.0005093 | 22.8034 | 0.00059438
0.97765 | 284.5853 | 159.004 | 288.8578 | 19.9833 | 336.2887 | 142.2927 | 0.85714 | -0.00044564 | 22.7928 | 0.00051992
0.97772 | 284.5851 | 158.951 | 288.9107 | 19.9818 | 336.3415 | 142.2925 | 0.85723 | -0.00044564 | 22.7903 | 0.00051986
0.97794 | 284.638 | 158.879 | 289.0003 | 19.9826 | 336.44 | 142.319 | 0.85742 | -0.00047747 | 22.7916 | 0.00055687
0.97816 | 284.825 | 158.86 | 289.0817 | 19.9972 | 336.5525 | 142.4125 | 0.85732 | -0.00047747 | 22.8158 | 0.00055693
0.97831 | 284.8513 | 159.052 | 288.8984 | 19.9969 | 336.3736 | 142.4256 | 0.85769 | -0.0005093 | 22.8091 | 0.0005938
0.97838 | 284.717 | 158.852 | 289.0537 | 19.9817 | 336.5065 | 142.3585 | 0.85769 | -0.0005093 | 22.7934 | 0.0005938
0.97868 | 284.7965 | 158.794 | 289.1382 | 19.9838 | 336.6042 | 142.3982 | 0.85797 | -0.00047747 | 22.7953 | 0.00055651
0.97883 | 284.796 | 159.031 | 288.901 | 19.9807 | 336.367 | 142.398 | 0.85806 | -0.00047747 | 22.7928 | 0.00055645
0.97897 | 284.6615 | 158.725 | 289.1622 | 19.964 | 336.6057 | 142.3307 | 0.85825 | -0.00047747 | 22.7722 | 0.00055633
0.97912 | 284.8218 | 158.884 | 289.0566 | 19.9774 | 336.5269 | 142.4109 | 0.85834 | -0.0005093 | 22.7885 | 0.00059336
0.9792 | 284.7948 | 158.715 | 289.2166 | 19.9731 | 336.6824 | 142.3974 | 0.85853 | -0.0005093 | 22.7804 | 0.00059323
0.97942 | 284.8209 | 159.074 | 288.8663 | 19.9713 | 336.3364 | 142.4104 | 0.85862 | -0.00054113 | 22.781 | 0.00063024
0.97964 | 284.8202 | 158.72 | 289.2201 | 19.9667 | 336.6901 | 142.4101 | 0.8588 | -0.00047747 | 22.776 | 0.00055597
0.97978 | 284.8197 | 159.051 | 288.8889 | 19.9636 | 336.3589 | 142.4099 | 0.85908 | -0.00047747 | 22.7686 | 0.00055579
0.98001 | 284.9262 | 158.899 | 289.0764 | 19.97 | 336.5641 | 142.4631 | 0.85899 | -0.0005093 | 22.7835 | 0.00059291
0.98015 | 284.8989 | 158.93 | 289.0363 | 19.9642 | 336.5195 | 142.4495 | 0.85917 | -0.00047747 | 22.7754 | 0.00055573
0.98023 | 284.6574 | 158.625 | 289.2608 | 19.9381 | 336.7037 | 142.3287 | 0.85945 | -0.00047747 | 22.7399 | 0.00055555
0.98045 | 284.8444 | 158.764 | 289.1841 | 19.9526 | 336.6582 | 142.4222 | 0.85964 | -0.00044564 | 22.7568 | 0.00051841
0.9806 | 284.9243 | 158.827 | 289.1478 | 19.9578 | 336.6352 | 142.4622 | 0.86 | -0.00044564 | 22.7563 | 0.00051818
0.98082 | 284.8968 | 158.807 | 289.1586 | 19.9505 | 336.6414 | 142.4484 | 0.8601 | -0.00047747 | 22.7507 | 0.00055514
0.98096 | 284.9231 | 158.966 | 289.0084 | 19.9502 | 336.4956 | 142.4616 | 0.86019 | -0.00047747 | 22.7513 | 0.00055508
0.98118 | 284.8688 | 158.739 | 289.2173 | 19.9402 | 336.6954 | 142.4344 | 0.86056 | -0.00047747 | 22.7352 | 0.00055484
0.98126 | 284.7613 | 158.759 | 289.1614 | 19.9277 | 336.6217 | 142.3807 | 0.86047 | -0.00047747 | 22.7251 | 0.0005549
0.98141 | 284.7072 | 159.349 | 288.5534 | 19.9192 | 336.0046 | 142.3536 | 0.86065 | -0.00047747 | 22.714 | 0.00055478
0.9817 | 285.0816 | 159.151 | 288.8762 | 19.9514 | 336.3898 | 142.5408 | 0.86084 | -0.00047747 | 22.7526 | 0.00055466
0.98177 | 284.9741 | 158.572 | 289.4194 | 19.9389 | 336.9151 | 142.4871 | 0.86102 | -0.0005093 | 22.7352 | 0.00059151
0.98192 | 284.786 | 158.999 | 288.9297 | 19.9168 | 336.394 | 142.393 | 0.86121 | -0.0005093 | 22.7085 | 0.00059138
0.98207 | 284.7855 | 158.94 | 288.9885 | 19.9137 | 336.4527 | 142.3927 | 0.8613 | -0.0005093 | 22.706 | 0.00059132
0.98229 | 284.8116 | 159.03 | 288.9072 | 19.9119 | 336.3758 | 142.4058 | 0.86139 | -0.0005093 | 22.7066 | 0.00059126
0.98244 | 284.8915 | 159.176 | 288.7878 | 19.9171 | 336.2698 | 142.4458 | 0.86158 | -0.0005093 | 22.711 | 0.00059113
0.98266 | 284.864 | 158.939 | 289.0157 | 19.9098 | 336.493 | 142.432 | 0.86167 | -0.00047747 | 22.7054 | 0.00055412
0.98273 | 284.8638 | 158.878 | 289.0766 | 19.9083 | 336.5539 | 142.4319 | 0.86176 | -0.00047747 | 22.7029 | 0.00055406
0.98295 | 284.9971 | 158.798 | 289.201 | 19.9173 | 336.7006 | 142.4986 | 0.86213 | -0.00047747 | 22.7086 | 0.00055383
0.9831 | 284.9966 | 159.156 | 288.8429 | 19.9143 | 336.3423 | 142.4983 | 0.86222 | -0.00044564 | 22.7061 | 0.00051685
0.98332 | 285.0227 | 159.178 | 288.8296 | 19.9125 | 336.3334 | 142.5114 | 0.86232 | -0.0005093 | 22.7067 | 0.00059062
0.98339 | 284.9689 | 158.953 | 289.0366 | 19.9055 | 336.5314 | 142.4844 | 0.86241 | -0.00054113 | 22.6981 | 0.00062747
0.98369 | 285.0215 | 159.064 | 288.9432 | 19.9049 | 336.4468 | 142.5108 | 0.8625 | -0.0005093 | 22.7017 | 0.0005905
0.98369 | 284.6998 | 159.012 | 288.8879 | 19.8722 | 336.3379 | 142.3499 | 0.86278 | -0.0005093 | 22.6571 | 0.00059031
0.98391 | 285.0476 | 159.048 | 288.9679 | 19.9031 | 336.4758 | 142.5238 | 0.86296 | -0.00047747 | 22.6926 | 0.00055329
0.98413 | 285.1005 | 159.246 | 288.7875 | 19.904 | 336.3043 | 142.5503 | 0.86324 | -0.00044564 | 22.6914 | 0.00051624
0.98435 | 285.1266 | 159.142 | 288.9002 | 19.9022 | 336.4213 | 142.5633 | 0.86315 | -0.00044564 | 22.6969 | 0.0005163
0.9845 | 285.0457 | 159.094 | 288.9212 | 19.891 | 336.4289 | 142.5229 | 0.86342 | -0.00044564 | 22.6802 | 0.00051613
0.98457 | 285.0187 | 159.106 | 288.9002 | 19.8867 | 336.4033 | 142.5093 | 0.86352 | -0.00047747 | 22.6747 | 0.00055294
0.98472 | 284.9378 | 158.81 | 289.1693 | 19.8756 | 336.6589 | 142.4689 | 0.8637 | -0.00047747 | 22.6604 | 0.00055282
0.98502 | 284.9904 | 158.944 | 289.0528 | 19.875 | 336.5512 | 142.4952 | 0.86389 | -0.00047747 | 22.6617 | 0.0005527
0.98516 | 285.124 | 159.356 | 288.6853 | 19.8855 | 336.206 | 142.562 | 0.86398 | -0.0005093 | 22.6747 | 0.00058949
0.98531 | 285.1235 | 158.905 | 289.1362 | 19.8825 | 336.6568 | 142.5618 | 0.86407 | -0.00054113 | 22.6722 | 0.00062626
0.98538 | 285.0965 | 158.855 | 289.1772 | 19.8783 | 336.6932 | 142.5482 | 0.86426 | -0.00044564 | 22.6643 | 0.00051563
0.98568 | 285.0687 | 158.986 | 289.0369 | 19.8695 | 336.5484 | 142.5344 | 0.86435 | -0.00047747 | 22.6586 | 0.0005524
0.98575 | 285.0149 | 158.973 | 289.032 | 19.8626 | 336.5344 | 142.5074 | 0.86453 | -0.00047747 | 22.6476 | 0.00055229
0.98597 | 285.041 | 158.845 | 289.1687 | 19.8608 | 336.6755 | 142.5205 | 0.86481 | -0.0005093 | 22.6433 | 0.00058892
0.98612 | 285.0405 | 158.897 | 289.1165 | 19.8578 | 336.6232 | 142.5202 | 0.8649 | -0.00047747 | 22.6408 | 0.00055205
0.98634 | 285.2542 | 159.028 | 289.0567 | 19.875 | 336.5991 | 142.6271 | 0.865 | -0.00047747 | 22.6631 | 0.00055199
0.98642 | 285.1736 | 159.372 | 288.6859 | 19.8653 | 336.2148 | 142.5868 | 0.865 | -0.0005093 | 22.6538 | 0.00058879
0.98664 | 285.146 | 159.181 | 288.8677 | 19.8581 | 336.392 | 142.573 | 0.86518 | -0.00047747 | 22.6458 | 0.00055187
0.98678 | 285.0919 | 159.22 | 288.8107 | 19.8496 | 336.326 | 142.546 | 0.86537 | -0.00047747 | 22.6347 | 0.00055176
0.98693 | 285.1183 | 159.079 | 288.9604 | 19.8493 | 336.4801 | 142.5591 | 0.86583 | -0.0005093 | 22.6257 | 0.00058823
0.98715 | 285.1712 | 159.509 | 288.5481 | 19.8502 | 336.0766 | 142.5856 | 0.86592 | -0.0005093 | 22.6294 | 0.00058816
0.9873 | 285.0098 | 159.303 | 288.7003 | 19.8309 | 336.2019 | 142.5049 | 0.86592 | -0.00047747 | 22.6107 | 0.0005514
0.98752 | 285.1968 | 159.345 | 288.7206 | 19.8454 | 336.2534 | 142.5984 | 0.8661 | -0.0005093 | 22.6275 | 0.00058804
0.98759 | 285.2234 | 159.368 | 288.7065 | 19.8466 | 336.2437 | 142.6117 | 0.86629 | -0.0005093 | 22.6257 | 0.00058791
0.98782 | 285.2763 | 159.804 | 288.2881 | 19.8476 | 335.8341 | 142.6381 | 0.86638 | -0.00047747 | 22.6294 | 0.00055111
0.98796 | 285.1954 | 159.432 | 288.6331 | 19.8364 | 336.1657 | 142.5977 | 0.86638 | -0.00047747 | 22.6201 | 0.00055111
0.98811 | 285.0608 | 159.436 | 288.5843 | 19.8198 | 336.0944 | 142.5304 | 0.86675 | -0.00047747 | 22.5949 | 0.00055087
0.98833 | 285.1406 | 159.97 | 288.0769 | 19.8235 | 335.6003 | 142.5703 | 0.86684 | -0.0005093 | 22.6017 | 0.00058754
0.9884 | 285.1135 | 159.594 | 288.4438 | 19.8193 | 335.9628 | 142.5568 | 0.86703 | -0.0005093 | 22.5938 | 0.00058741
0.98855 | 285.0594 | 159.479 | 288.5408 | 19.8108 | 336.0507 | 142.5297 | 0.86694 | -0.0005093 | 22.5899 | 0.00058747
0.98877 | 285.4072 | 159.677 | 288.4587 | 19.8416 | 336.0266 | 142.7036 | 0.86721 | -0.0005093 | 22.6228 | 0.00058729
0.98892 | 285.2459 | 159.638 | 288.444 | 19.8223 | 335.9849 | 142.6229 | 0.8674 | -0.00047747 | 22.5994 | 0.00055046
0.98907 | 285.2454 | 159.336 | 288.7458 | 19.8193 | 336.2867 | 142.6227 | 0.86758 | -0.00047747 | 22.5945 | 0.00055035
0.98929 | 285.3251 | 159.588 | 288.5204 | 19.8229 | 336.0746 | 142.6626 | 0.86777 | -0.00047747 | 22.5989 | 0.00055023
0.98944 | 285.271 | 159.725 | 288.3653 | 19.8145 | 335.9105 | 142.6355 | 0.86805 | -0.0005093 | 22.5854 | 0.00058672
0.98966 | 285.1899 | 159.52 | 288.5433 | 19.8019 | 336.0749 | 142.5949 | 0.86805 | -0.0005093 | 22.5761 | 0.00058672
0.98973 | 285.2164 | 159.327 | 288.7451 | 19.8031 | 336.2812 | 142.6082 | 0.86814 | -0.0005093 | 22.5768 | 0.00058666
0.98988 | 285.3232 | 159.516 | 288.5917 | 19.8109 | 336.1456 | 142.6616 | 0.86832 | -0.0005093 | 22.5842 | 0.00058654
0.9901 | 285.2689 | 159.646 | 288.4436 | 19.801 | 335.9884 | 142.6344 | 0.86851 | -0.0005093 | 22.5732 | 0.00058641
0.99032 | 285.3486 | 159.666 | 288.4502 | 19.8047 | 336.0083 | 142.6743 | 0.86851 | -0.0005093 | 22.5823 | 0.00058641
0.99047 | 285.4285 | 159.549 | 288.5938 | 19.8098 | 336.1653 | 142.7143 | 0.86869 | -0.00054113 | 22.5867 | 0.00062293
0.99069 | 285.4278 | 159.622 | 288.5206 | 19.8053 | 336.0919 | 142.7139 | 0.86879 | -0.0005093 | 22.5843 | 0.00058622
0.99076 | 285.1327 | 159.511 | 288.5332 | 19.774 | 336.0553 | 142.5663 | 0.86897 | -0.00047747 | 22.5455 | 0.00054947
0.99084 | 285.1861 | 159.273 | 288.789 | 19.7779 | 336.32 | 142.593 | 0.86915 | -0.00047747 | 22.5468 | 0.00054935
0.99113 | 285.5068 | 159.631 | 288.5379 | 19.8044 | 336.1224 | 142.7534 | 0.86952 | -0.00044564 | 22.5741 | 0.00051251
0.99128 | 285.3991 | 159.527 | 288.606 | 19.7906 | 336.1725 | 142.6995 | 0.86962 | -0.00047747 | 22.5594 | 0.00054906
0.9915 | 285.4788 | 159.587 | 288.5726 | 19.7942 | 336.1524 | 142.7394 | 0.86962 | -0.0005093 | 22.5685 | 0.00058566
0.99157 | 285.3981 | 159.566 | 288.5667 | 19.7846 | 336.1331 | 142.6991 | 0.8698 | -0.00054113 | 22.5544 | 0.00062213
0.99179 | 285.2366 | 159.391 | 288.6879 | 19.7639 | 336.2273 | 142.6183 | 0.86989 | -0.00047747 | 22.5335 | 0.00054888
0.99194 | 285.2629 | 159.145 | 288.9426 | 19.7637 | 336.4864 | 142.6314 | 0.87017 | -0.00047747 | 22.5293 | 0.00054871
0.99201 | 285.3699 | 159.549 | 288.5743 | 19.773 | 336.1359 | 142.6849 | 0.87036 | -0.0005093 | 22.5368 | 0.00058517
0.99231 | 285.5834 | 159.532 | 288.6625 | 19.7886 | 336.2597 | 142.7917 | 0.87045 | -0.00047747 | 22.559 | 0.00054853
0.99246 | 285.5561 | 159.34 | 288.8454 | 19.7829 | 336.4381 | 142.7781 | 0.87073 | -0.0005093 | 22.5487 | 0.00058492
0.9926 | 285.4484 | 159.829 | 288.3205 | 19.7691 | 335.8952 | 142.7242 | 0.87082 | -0.0005093 | 22.5339 | 0.00058486
0.99282 | 285.4745 | 159.482 | 288.6762 | 19.7674 | 336.2552 | 142.7372 | 0.871 | -0.00044564 | 22.5321 | 0.00051164
0.99297 | 285.3668 | 159.732 | 288.3903 | 19.7536 | 335.9514 | 142.6834 | 0.87119 | -0.00047747 | 22.515 | 0.00054807
0.99312 | 285.5003 | 159.529 | 288.6378 | 19.7641 | 336.2212 | 142.7502 | 0.87128 | -0.00054113 | 22.5279 | 0.00062108
0.99327 | 285.4731 | 159.568 | 288.5897 | 19.7584 | 336.1685 | 142.7365 | 0.87137 | -0.0005093 | 22.5224 | 0.00058448
0.99349 | 285.5528 | 159.438 | 288.7463 | 19.7621 | 336.3384 | 142.7764 | 0.87156 | -0.00044564 | 22.5268 | 0.00051131
0.99356 | 285.5257 | 159.113 | 289.0622 | 19.7579 | 336.6499 | 142.7629 | 0.87174 | -0.0005093 | 22.5189 | 0.00058424
0.99386 | 285.5784 | 159.536 | 288.6568 | 19.7573 | 336.2532 | 142.7892 | 0.87174 | -0.0005093 | 22.5249 | 0.00058424
0.99393 | 285.5245 | 159.413 | 288.7618 | 19.7504 | 336.3493 | 142.7623 | 0.87184 | -0.0005093 | 22.5163 | 0.00058417
0.99415 | 285.5774 | 159.566 | 288.6265 | 19.7514 | 336.2227 | 142.7887 | 0.87202 | -0.00054113 | 22.5176 | 0.00062055
0.99422 | 285.3627 | 159.121 | 288.9999 | 19.7283 | 336.5604 | 142.6814 | 0.8722 | -0.00054113 | 22.4883 | 0.00062042
0.99437 | 285.3891 | 159.269 | 288.8607 | 19.728 | 336.4255 | 142.6945 | 0.8723 | -0.00047747 | 22.4889 | 0.00054737
0.99459 | 285.6028 | 159.405 | 288.7959 | 19.7451 | 336.3964 | 142.8014 | 0.87248 | -0.00047747 | 22.5086 | 0.00054726
0.99481 | 285.5753 | 159.453 | 288.7388 | 19.738 | 336.3346 | 142.7876 | 0.87276 | -0.00047747 | 22.4983 | 0.00054708
0.99496 | 285.548 | 159.506 | 288.6767 | 19.7323 | 336.268 | 142.774 | 0.87304 | -0.00047747 | 22.488 | 0.00054691
0.99518 | 285.6009 | 159.372 | 288.8283 | 19.7332 | 336.4284 | 142.8004 | 0.87313 | -0.00044564 | 22.4917 | 0.00051039
0.99526 | 285.4934 | 159.433 | 288.7315 | 19.721 | 336.3137 | 142.7467 | 0.87331 | -0.00047747 | 22.4747 | 0.00054674
0.99548 | 285.4927 | 159.518 | 288.6462 | 19.7165 | 336.2283 | 142.7463 | 0.87341 | -0.00047747 | 22.4722 | 0.00054668
0.99562 | 285.519 | 159.636 | 288.537 | 19.7163 | 336.1235 | 142.7595 | 0.87341 | -0.00047747 | 22.4752 | 0.00054668
0.99577 | 285.6794 | 159.852 | 288.3745 | 19.7294 | 335.9877 | 142.8397 | 0.87359 | -0.00047747 | 22.4888 | 0.00054656
0.99599 | 285.7323 | 159.628 | 288.6161 | 19.7304 | 336.2381 | 142.8661 | 0.87387 | -0.0005093 | 22.4877 | 0.00058281
0.99607 | 285.5444 | 159.458 | 288.7235 | 19.7101 | 336.3142 | 142.7722 | 0.87405 | -0.00047747 | 22.4615 | 0.00054627
0.99636 | 285.5971 | 159.715 | 288.484 | 19.7095 | 336.0835 | 142.7985 | 0.87415 | -0.0005093 | 22.4651 | 0.00058263
0.99643 | 285.57 | 159.437 | 288.753 | 19.7053 | 336.348 | 142.785 | 0.87424 | -0.00047747 | 22.4597 | 0.00054616
0.99658 | 285.5695 | 159.475 | 288.7148 | 19.7024 | 336.3098 | 142.7848 | 0.87452 | -0.00047747 | 22.4525 | 0.00054598
0.99673 | 285.6763 | 159.717 | 288.5084 | 19.7102 | 336.1211 | 142.8381 | 0.87452 | -0.0005093 | 22.4647 | 0.00058238
0.99688 | 285.7026 | 159.553 | 288.6812 | 19.7099 | 336.2983 | 142.8513 | 0.87479 | -0.00047747 | 22.4606 | 0.00054581
0.9971 | 285.6751 | 159.439 | 288.786 | 19.7028 | 336.3985 | 142.8375 | 0.87498 | -0.00047747 | 22.4527 | 0.0005457
0.99739 | 285.8082 | 159.472 | 288.7974 | 19.7103 | 336.4321 | 142.9041 | 0.87507 | -0.00044564 | 22.4655 | 0.00050926
0.99754 | 285.6468 | 159.295 | 288.9206 | 19.6912 | 336.5284 | 142.8234 | 0.87516 | -0.00047747 | 22.4447 | 0.00054558
0.99769 | 285.7536 | 159.61 | 288.6412 | 19.699 | 336.2668 | 142.8768 | 0.87535 | -0.0005093 | 22.4522 | 0.00058183
0.99776 | 285.6193 | 159.155 | 289.0514 | 19.6841 | 336.6547 | 142.8097 | 0.87544 | -0.00047747 | 22.4345 | 0.00054541
0.99783 | 285.6191 | 159.207 | 288.9994 | 19.6826 | 336.6025 | 142.8095 | 0.87572 | -0.00047747 | 22.4273 | 0.00054524
0.99813 | 285.7254 | 159.47 | 288.7718 | 19.6875 | 336.3927 | 142.8627 | 0.87572 | -0.00044564 | 22.4395 | 0.00050889
0.99828 | 285.7517 | 159.581 | 288.6696 | 19.6872 | 336.2948 | 142.8758 | 0.8759 | -0.0005093 | 22.4378 | 0.00058146
0.9985 | 285.7778 | 159.486 | 288.7733 | 19.6854 | 336.4029 | 142.8889 | 0.87618 | -0.00047747 | 22.4336 | 0.00054495
0.99865 | 285.7505 | 159.603 | 288.6472 | 19.6798 | 336.2722 | 142.8752 | 0.87636 | -0.00054113 | 22.4258 | 0.00061748
0.99887 | 285.6693 | 159.622 | 288.6011 | 19.6673 | 336.2127 | 142.8347 | 0.87646 | -0.00047747 | 22.4142 | 0.00054477
0.99894 | 285.6959 | 159.719 | 288.513 | 19.6685 | 336.129 | 142.848 | 0.87655 | -0.0005093 | 22.4148 | 0.00058103
0.99901 | 285.6689 | 159.529 | 288.694 | 19.6644 | 336.3054 | 142.8344 | 0.87673 | -0.00047747 | 22.407 | 0.0005446
0.99931 | 285.8287 | 159.571 | 288.7052 | 19.6746 | 336.3434 | 142.9144 | 0.87683 | -0.00044564 | 22.4229 | 0.00050824
0.99946 | 285.9355 | 159.718 | 288.5938 | 19.6824 | 336.2497 | 142.9677 | 0.8771 | -0.00047747 | 22.428 | 0.00054437
0.9996 | 285.7742 | 159.632 | 288.6261 | 19.6633 | 336.2551 | 142.8871 | 0.8772 | -0.00047747 | 22.4072 | 0.00054431
0.99982 | 285.7198 | 159.43 | 288.8099 | 19.6535 | 336.4299 | 142.8599 | 0.87738 | -0.00047747 | 22.3963 | 0.0005442
0.99997 | 285.773 | 159.45 | 288.8077 | 19.656 | 336.4365 | 142.8865 | 0.87738 | -0.0005093 | 22.4024 | 0.00058048
1.0001 | 285.8261 | 159.104 | 289.1714 | 19.6584 | 336.8091 | 142.9131 | 0.87766 | -0.00054113 | 22.4013 | 0.00061657
1.0003 | 285.7184 | 159.276 | 288.9635 | 19.6447 | 336.5832 | 142.8592 | 0.87757 | -0.00047747 | 22.3914 | 0.00054409
1.0004 | 285.8788 | 159.587 | 288.7059 | 19.6578 | 336.3524 | 142.9394 | 0.87793 | -0.0005093 | 22.4003 | 0.00058011
1.0006 | 285.7443 | 159.732 | 288.5161 | 19.6415 | 336.1401 | 142.8721 | 0.87803 | -0.00054113 | 22.3826 | 0.00061631
1.0008 | 285.7972 | 159.681 | 288.5847 | 19.6425 | 336.2176 | 142.8986 | 0.87821 | -0.0005093 | 22.3839 | 0.00057993
1.001 | 285.85 | 159.98 | 288.3033 | 19.6434 | 335.945 | 142.925 | 0.8784 | -0.00054113 | 22.3852 | 0.00061605
1.0012 | 285.8496 | 159.56 | 288.7232 | 19.6405 | 336.3648 | 142.9248 | 0.8784 | -0.00054113 | 22.3851 | 0.00061605
1.0013 | 285.8223 | 159.587 | 288.6871 | 19.6348 | 336.3241 | 142.9111 | 0.87877 | -0.0005093 | 22.3726 | 0.00057956
1.0014 | 285.7414 | 159.699 | 288.5481 | 19.6239 | 336.1717 | 142.8707 | 0.87886 | -0.00047747 | 22.3611 | 0.00054329
1.0016 | 285.9017 | 159.624 | 288.6766 | 19.637 | 336.3269 | 142.9509 | 0.87904 | -0.0005093 | 22.3746 | 0.00057938
1.0018 | 285.8474 | 159.594 | 288.6885 | 19.6272 | 336.3297 | 142.9237 | 0.87914 | -0.00047747 | 22.3661 | 0.00054311
1.002 | 285.9542 | 159.505 | 288.8131 | 19.635 | 336.4721 | 142.9771 | 0.87951 | -0.00044564 | 22.3688 | 0.00050669
1.0022 | 285.8998 | 159.729 | 288.5709 | 19.6253 | 336.2209 | 142.9499 | 0.87951 | -0.00047747 | 22.3626 | 0.00054289
1.0023 | 285.8192 | 159.818 | 288.4551 | 19.6158 | 336.0916 | 142.9096 | 0.87978 | -0.00047747 | 22.3464 | 0.00054271
1.0025 | 285.7914 | 159.9 | 288.3638 | 19.6072 | 335.9957 | 142.8957 | 0.87988 | -0.00047747 | 22.3409 | 0.00054266
1.0026 | 285.7644 | 159.781 | 288.4738 | 19.6031 | 336.1012 | 142.8822 | 0.87997 | -0.0005093 | 22.3355 | 0.00057877
1.0028 | 286.0317 | 159.708 | 288.6359 | 19.6254 | 336.3079 | 143.0159 | 0.88015 | -0.00047747 | 22.3612 | 0.00054249
1.003 | 286.058 | 159.985 | 288.3677 | 19.6252 | 336.044 | 143.029 | 0.88034 | -0.00047747 | 22.3595 | 0.00054237
1.0031 | 285.897 | 159.965 | 288.334 | 19.6077 | 335.9835 | 142.9485 | 0.88043 | -0.0005093 | 22.3388 | 0.00057847
1.0034 | 285.8692 | 159.634 | 288.6557 | 19.5992 | 336.3006 | 142.9346 | 0.88062 | -0.00047747 | 22.331 | 0.0005422
1.0034 | 285.8958 | 159.275 | 289.0236 | 19.6004 | 336.6729 | 142.9479 | 0.88071 | -0.00047747 | 22.3317 | 0.00054214
1.0037 | 285.9218 | 159.802 | 288.5053 | 19.5986 | 336.1589 | 142.9609 | 0.88098 | -0.0005093 | 22.3276 | 0.00057811
1.0038 | 285.9214 | 159.543 | 288.7641 | 19.5957 | 336.4177 | 142.9607 | 0.88098 | -0.0005093 | 22.3275 | 0.00057811
1.004 | 286.1887 | 159.462 | 288.9342 | 19.618 | 336.6324 | 143.0944 | 0.88117 | -0.00047747 | 22.3532 | 0.00054186
1.0041 | 285.9472 | 159.74 | 288.5757 | 19.5925 | 336.2336 | 142.9736 | 0.88117 | -0.00047747 | 22.3258 | 0.00054186
1.0042 | 285.947 | 160.011 | 288.3047 | 19.5911 | 335.9625 | 142.9735 | 0.88135 | -0.0005093 | 22.3211 | 0.00057786
1.0045 | 285.9994 | 159.598 | 288.7351 | 19.5891 | 336.4017 | 142.9997 | 0.88135 | -0.0005093 | 22.327 | 0.00057786
1.0046 | 285.9455 | 159.553 | 288.7622 | 19.5823 | 336.4198 | 142.9728 | 0.88154 | -0.00047747 | 22.3162 | 0.00054163
1.0048 | 285.9716 | 159.699 | 288.6249 | 19.5806 | 336.2868 | 142.9858 | 0.88172 | -0.0005093 | 22.3145 | 0.00057762
1.005 | 285.9711 | 159.68 | 288.6437 | 19.5777 | 336.3056 | 142.9856 | 0.88191 | -0.0005093 | 22.3098 | 0.0005775
1.0052 | 286.1045 | 159.864 | 288.5042 | 19.5866 | 336.1882 | 143.0522 | 0.882 | -0.0005093 | 22.3226 | 0.00057744
1.0053 | 286.1042 | 159.643 | 288.7251 | 19.5852 | 336.4091 | 143.0521 | 0.88219 | -0.00054113 | 22.3179 | 0.0006134
1.0055 | 286.0767 | 159.88 | 288.4789 | 19.5781 | 336.1583 | 143.0383 | 0.88237 | -0.0006048 | 22.3101 | 0.00068542
1.0057 | 286.1564 | 160.299 | 288.0865 | 19.5818 | 335.7792 | 143.0782 | 0.88256 | -0.00057297 | 22.3144 | 0.00064921
1.0057 | 286.1028 | 159.817 | 288.5506 | 19.5764 | 336.2344 | 143.0514 | 0.88274 | -0.00054113 | 22.3037 | 0.00061302
1.006 | 285.941 | 159.798 | 288.5157 | 19.5546 | 336.1725 | 142.9705 | 0.88302 | -0.00057297 | 22.2784 | 0.00064887
1.0062 | 285.9137 | 159.682 | 288.6226 | 19.549 | 336.2749 | 142.9569 | 0.88311 | -0.00057297 | 22.2729 | 0.0006488
1.0063 | 286.2349 | 159.852 | 288.5596 | 19.5781 | 336.2654 | 143.1174 | 0.88311 | -0.00054113 | 22.3093 | 0.00061276
1.0065 | 286.1806 | 159.955 | 288.4385 | 19.5684 | 336.1353 | 143.0903 | 0.8833 | -0.0005093 | 22.2985 | 0.00057659
1.0066 | 286.0463 | 159.821 | 288.5278 | 19.5536 | 336.2021 | 143.0231 | 0.88357 | -0.00054113 | 22.2763 | 0.00061244
1.0067 | 285.9654 | 159.867 | 288.4548 | 19.5427 | 336.1157 | 142.9827 | 0.88357 | -0.00054113 | 22.2671 | 0.00061244
1.007 | 285.9915 | 159.995 | 288.3355 | 19.541 | 336.0007 | 142.9957 | 0.88376 | -0.00054113 | 22.2654 | 0.00061231
1.0071 | 285.991 | 159.975 | 288.3553 | 19.5381 | 336.0205 | 142.9955 | 0.88385 | -0.00054113 | 22.263 | 0.00061225
1.0073 | 286.0173 | 159.701 | 288.6381 | 19.5379 | 336.3077 | 143.0087 | 0.88403 | -0.00054113 | 22.2614 | 0.00061212
1.0075 | 286.2579 | 159.891 | 288.5283 | 19.5575 | 336.2379 | 143.1289 | 0.8844 | -0.00054113 | 22.2793 | 0.00061186
1.0076 | 286.07 | 159.621 | 288.7357 | 19.5374 | 336.414 | 143.035 | 0.88431 | -0.0005093 | 22.2603 | 0.00057593
1.0078 | 286.2301 | 159.789 | 288.621 | 19.549 | 336.326 | 143.115 | 0.88459 | -0.0005093 | 22.2715 | 0.00057575
1.008 | 286.0685 | 159.737 | 288.6192 | 19.5287 | 336.2973 | 143.0343 | 0.88468 | -0.0005093 | 22.2509 | 0.00057569
1.0081 | 286.1753 | 159.94 | 288.4518 | 19.5364 | 336.1476 | 143.0876 | 0.88496 | -0.00057297 | 22.256 | 0.00064745
1.0084 | 286.255 | 160.105 | 288.3133 | 19.54 | 336.0225 | 143.1275 | 0.88505 | -0.00054113 | 22.2626 | 0.00061142
1.0084 | 285.9599 | 160.168 | 288.152 | 19.5093 | 335.8119 | 142.9799 | 0.88514 | -0.0005093 | 22.227 | 0.00057539
1.0086 | 286.1202 | 160.235 | 288.1384 | 19.5224 | 335.8251 | 143.0601 | 0.88524 | -0.0005093 | 22.2428 | 0.00057533
1.0088 | 286.1999 | 160.322 | 288.078 | 19.526 | 335.778 | 143.1 | 0.88551 | -0.0005093 | 22.2448 | 0.00057515
1.009 | 286.1458 | 160.8 | 287.5819 | 19.5178 | 335.2729 | 143.0729 | 0.88561 | -0.00054113 | 22.2364 | 0.00061103
1.0092 | 286.1987 | 160.531 | 287.8686 | 19.5188 | 335.5684 | 143.0994 | 0.8857 | -0.0005093 | 22.24 | 0.00057503
1.0092 | 285.9039 | 160.262 | 288.0393 | 19.4896 | 335.6899 | 142.9519 | 0.88579 | -0.0005093 | 22.2044 | 0.00057497
1.0094 | 285.9836 | 160.395 | 287.9329 | 19.4932 | 335.5968 | 142.9918 | 0.88607 | -0.00057297 | 22.2065 | 0.00064664
1.0096 | 286.1437 | 160.436 | 287.9452 | 19.5048 | 335.6358 | 143.0718 | 0.88625 | -0.00054113 | 22.2199 | 0.00061059
1.0098 | 286.2502 | 160.461 | 287.9557 | 19.5111 | 335.6641 | 143.1251 | 0.88653 | -0.0005093 | 22.225 | 0.00057449
1.01 | 286.2765 | 160.437 | 287.9885 | 19.5108 | 335.7013 | 143.1383 | 0.88662 | -0.00054113 | 22.2256 | 0.00061033
1.0103 | 286.356 | 160.255 | 288.197 | 19.513 | 335.923 | 143.178 | 0.88672 | -0.00054113 | 22.2323 | 0.00061027
1.0104 | 286.1949 | 160.303 | 288.0953 | 19.4956 | 335.7944 | 143.0974 | 0.88699 | -0.0005093 | 22.2072 | 0.00057419
1.0104 | 286.1947 | 160.215 | 288.1832 | 19.4942 | 335.8823 | 143.0973 | 0.8869 | -0.0005093 | 22.2094 | 0.00057425
1.0107 | 286.0331 | 160.286 | 288.0584 | 19.4739 | 335.7306 | 143.0166 | 0.88699 | -0.00054113 | 22.1889 | 0.00061008
1.0108 | 286.2203 | 160.514 | 287.8928 | 19.4896 | 335.5961 | 143.1101 | 0.88718 | -0.00054113 | 22.2054 | 0.00060995
1.0111 | 286.4605 | 160.433 | 288.0538 | 19.5077 | 335.7973 | 143.2303 | 0.88727 | -0.0005093 | 22.2302 | 0.00057401
1.0112 | 286.1655 | 160.364 | 288.0245 | 19.4771 | 335.7187 | 143.0827 | 0.88755 | -0.00054113 | 22.19 | 0.0006097
1.0113 | 286.2454 | 160.245 | 288.1701 | 19.4822 | 335.8777 | 143.1227 | 0.88764 | -0.00057297 | 22.1967 | 0.00064549
1.0115 | 286.2181 | 160.414 | 287.992 | 19.4766 | 335.6951 | 143.1091 | 0.88792 | -0.00057297 | 22.1867 | 0.00064529
1.0117 | 286.2442 | 160.754 | 287.6607 | 19.4749 | 335.3681 | 143.1221 | 0.88801 | -0.00054113 | 22.1873 | 0.00060938
1.0119 | 286.2167 | 160.553 | 287.8526 | 19.468 | 335.5553 | 143.1083 | 0.88829 | -0.0005093 | 22.1773 | 0.00057335
1.0118 | 286.0829 | 160.544 | 287.817 | 19.4562 | 335.4974 | 143.0414 | 0.88829 | -0.0005093 | 22.1622 | 0.00057335
1.0121 | 286.3232 | 160.793 | 287.6481 | 19.4742 | 335.3686 | 143.1616 | 0.88847 | -0.0005093 | 22.1846 | 0.00057323
1.0123 | 286.2959 | 160.822 | 287.61 | 19.4687 | 335.3259 | 143.1479 | 0.88866 | -0.00054113 | 22.177 | 0.00060894
1.0125 | 286.3488 | 160.399 | 288.0506 | 19.4697 | 335.7754 | 143.1744 | 0.88893 | -0.0005093 | 22.176 | 0.00057294
1.0126 | 286.3751 | 160.654 | 287.8044 | 19.4694 | 335.5335 | 143.1875 | 0.88903 | -0.00054113 | 22.1766 | 0.00060868
1.0128 | 286.4014 | 160.525 | 287.9421 | 19.4692 | 335.6757 | 143.2007 | 0.88912 | -0.0005093 | 22.1773 | 0.00057282
1.0129 | 286.3473 | 160.553 | 287.8961 | 19.461 | 335.6207 | 143.1737 | 0.8894 | -0.00057297 | 22.1643 | 0.00064422
1.0132 | 286.2394 | 160.596 | 287.8171 | 19.4461 | 335.5237 | 143.1197 | 0.88949 | -0.00054113 | 22.1499 | 0.00060837
1.0133 | 286.4533 | 160.908 | 287.5764 | 19.4644 | 335.3187 | 143.2267 | 0.88958 | -0.00054113 | 22.1716 | 0.0006083
1.0135 | 286.5062 | 160.604 | 287.8981 | 19.4654 | 335.6491 | 143.2531 | 0.88967 | -0.0005093 | 22.1752 | 0.00057246
1.0137 | 286.4253 | 160.462 | 288.0131 | 19.4546 | 335.7507 | 143.2127 | 0.88986 | -0.00057297 | 22.1616 | 0.00064388
1.0137 | 286.2911 | 160.491 | 287.9394 | 19.4399 | 335.6545 | 143.1455 | 0.89004 | -0.00054113 | 22.1419 | 0.00060799
1.014 | 286.3172 | 160.77 | 287.6691 | 19.4383 | 335.3886 | 143.1586 | 0.89023 | -0.00054113 | 22.1402 | 0.00060786
1.0141 | 286.3435 | 160.727 | 287.7208 | 19.438 | 335.4447 | 143.1717 | 0.89032 | -0.00054113 | 22.1409 | 0.0006078
1.0143 | 286.3428 | 160.473 | 287.9746 | 19.4337 | 335.6984 | 143.1714 | 0.8905 | -0.00054113 | 22.1362 | 0.00060767
1.0145 | 286.5835 | 160.676 | 287.8518 | 19.4546 | 335.6158 | 143.2918 | 0.8905 | -0.00057297 | 22.1632 | 0.00064342
1.0146 | 286.4222 | 160.994 | 287.4801 | 19.4359 | 335.2171 | 143.2111 | 0.89087 | -0.00054113 | 22.1359 | 0.00060742
1.0148 | 286.3413 | 160.938 | 287.5091 | 19.4251 | 335.2327 | 143.1707 | 0.89087 | -0.0005093 | 22.1268 | 0.00057169
1.0149 | 286.3679 | 160.914 | 287.542 | 19.4263 | 335.2699 | 143.1839 | 0.89097 | -0.00054113 | 22.1275 | 0.00060736
1.0151 | 286.3401 | 160.845 | 287.6017 | 19.418 | 335.3251 | 143.1701 | 0.89106 | -0.00047747 | 22.1221 | 0.00053585
1.0154 | 286.393 | 161.182 | 287.2823 | 19.4189 | 335.0145 | 143.1965 | 0.89143 | -0.00047747 | 22.1189 | 0.00053562
1.0154 | 286.232 | 161.123 | 287.2877 | 19.4017 | 334.993 | 143.116 | 0.89152 | -0.00044564 | 22.0985 | 0.00049986
1.0156 | 286.3923 | 161.227 | 287.2371 | 19.4146 | 334.9692 | 143.1962 | 0.89152 | -0.0005093 | 22.1165 | 0.00057127
1.0158 | 286.472 | 161.385 | 287.1057 | 19.4183 | 334.851 | 143.236 | 0.89171 | -0.0005093 | 22.1208 | 0.00057115
1.016 | 286.3911 | 161.336 | 287.1277 | 19.4075 | 334.8596 | 143.1956 | 0.89198 | -0.00057297 | 22.1049 | 0.00064235
1.0162 | 286.444 | 161.063 | 287.4183 | 19.4085 | 335.159 | 143.222 | 0.89208 | -0.00054113 | 22.1085 | 0.0006066
1.0163 | 286.4435 | 161.066 | 287.4152 | 19.4056 | 335.1558 | 143.2218 | 0.89226 | -0.0005093 | 22.1039 | 0.0005708
1.0165 | 286.309 | 161.358 | 287.0783 | 19.3896 | 334.7965 | 143.1545 | 0.89235 | -0.0005093 | 22.0865 | 0.00057074
1.0166 | 286.3085 | 161.536 | 286.9002 | 19.3867 | 334.6183 | 143.1543 | 0.89254 | -0.00054113 | 22.0819 | 0.00060629
1.0168 | 286.5222 | 161.798 | 286.7094 | 19.4035 | 334.4631 | 143.2611 | 0.89254 | -0.00057297 | 22.1059 | 0.00064195
1.017 | 286.5486 | 161.728 | 286.7882 | 19.4033 | 334.5463 | 143.2743 | 0.89282 | -0.0005093 | 22.1019 | 0.00057045
1.0172 | 286.521 | 161.512 | 286.995 | 19.3964 | 334.7485 | 143.2605 | 0.89309 | -0.00047747 | 22.092 | 0.00053463
1.0173 | 286.36 | 161.622 | 286.8313 | 19.3791 | 334.558 | 143.18 | 0.89309 | -0.0005093 | 22.074 | 0.00057027
1.0174 | 286.3059 | 161.601 | 286.8343 | 19.371 | 334.552 | 143.153 | 0.89318 | -0.0005093 | 22.0656 | 0.00057021
1.0176 | 286.2786 | 161.604 | 286.8222 | 19.3655 | 334.5353 | 143.1393 | 0.89346 | -0.0005093 | 22.0557 | 0.00057003
1.0178 | 286.3851 | 161.828 | 286.6337 | 19.3718 | 334.3646 | 143.1926 | 0.89355 | -0.00054113 | 22.0654 | 0.0006056
1.018 | 286.4112 | 161.758 | 286.7124 | 19.3701 | 334.4476 | 143.2056 | 0.89383 | -0.0005093 | 22.0614 | 0.0005698
1.0181 | 286.5182 | 161.917 | 286.5891 | 19.3792 | 334.3421 | 143.2591 | 0.89392 | -0.00054113 | 22.0711 | 0.00060535
1.0183 | 286.4102 | 161.7 | 286.7701 | 19.3644 | 334.5051 | 143.2051 | 0.89411 | -0.00047747 | 22.0545 | 0.00053402
1.0185 | 286.4902 | 161.907 | 286.5897 | 19.3695 | 334.3381 | 143.2451 | 0.89411 | -0.00054113 | 22.0634 | 0.00060522
1.0186 | 286.4629 | 161.747 | 286.7406 | 19.364 | 334.4844 | 143.2314 | 0.8942 | -0.00054113 | 22.0581 | 0.00060516
1.0188 | 286.5158 | 161.939 | 286.5663 | 19.365 | 334.3189 | 143.2579 | 0.89448 | -0.00057297 | 22.0572 | 0.00064056
1.0191 | 286.515 | 161.701 | 286.804 | 19.3607 | 334.5565 | 143.2575 | 0.89457 | -0.00057297 | 22.0548 | 0.00064049
1.019 | 286.2741 | 162.087 | 286.3377 | 19.3385 | 334.05 | 143.137 | 0.89457 | -0.0005093 | 22.0279 | 0.00056933
1.0193 | 286.5411 | 162.297 | 286.2167 | 19.3591 | 333.9736 | 143.2706 | 0.89494 | -0.00054113 | 22.0486 | 0.00060466
1.0195 | 286.5672 | 161.989 | 286.5334 | 19.3574 | 334.2946 | 143.2836 | 0.89513 | -0.0005093 | 22.047 | 0.00056897
1.0196 | 286.5667 | 161.961 | 286.5612 | 19.3546 | 334.3224 | 143.2834 | 0.89513 | -0.0005093 | 22.0469 | 0.00056897
1.0199 | 286.6464 | 161.789 | 286.7598 | 19.3582 | 334.5342 | 143.3232 | 0.8954 | -0.00054113 | 22.049 | 0.00060435
1.0199 | 286.3782 | 161.905 | 286.5544 | 19.3305 | 334.2841 | 143.1891 | 0.89531 | -0.00057297 | 22.0213 | 0.00063996
1.0202 | 286.4576 | 162.023 | 286.4629 | 19.3327 | 334.2058 | 143.2288 | 0.8955 | -0.0005093 | 22.0256 | 0.00056874
1.0202 | 286.538 | 161.761 | 286.7517 | 19.3406 | 334.508 | 143.269 | 0.89577 | -0.00054113 | 22.0278 | 0.0006041
1.0205 | 286.6445 | 162.058 | 286.4902 | 19.3468 | 334.2642 | 143.3222 | 0.89605 | -0.0005093 | 22.0329 | 0.00056839
1.0207 | 286.6438 | 162.229 | 286.3189 | 19.3426 | 334.0929 | 143.3219 | 0.89633 | -0.00047747 | 22.026 | 0.0005327
1.0207 | 286.5095 | 161.827 | 286.6762 | 19.328 | 334.4278 | 143.2548 | 0.89633 | -0.0005093 | 22.011 | 0.00056821
1.021 | 286.482 | 162.012 | 286.482 | 19.3212 | 334.229 | 143.241 | 0.89642 | -0.00054113 | 22.0056 | 0.00060366
1.0212 | 286.5617 | 161.888 | 286.6326 | 19.3248 | 334.3928 | 143.2808 | 0.8966 | -0.00054113 | 22.01 | 0.00060354
1.0214 | 286.561 | 162.141 | 286.3793 | 19.3205 | 334.1395 | 143.2805 | 0.8966 | -0.00057297 | 22.0099 | 0.00063904
1.0214 | 286.5878 | 162.28 | 286.2493 | 19.3232 | 334.0139 | 143.2939 | 0.8967 | -0.00054113 | 22.0106 | 0.00060348
1.0216 | 286.6141 | 162.243 | 286.295 | 19.3229 | 334.064 | 143.307 | 0.89697 | -0.0005093 | 22.0068 | 0.0005678
1.0218 | 286.533 | 162.11 | 286.401 | 19.3108 | 334.1565 | 143.2665 | 0.89707 | -0.0005093 | 21.9955 | 0.00056774
1.022 | 286.5858 | 162.395 | 286.1336 | 19.3118 | 333.8979 | 143.2929 | 0.89734 | -0.0005093 | 21.9946 | 0.00056757
1.0221 | 286.4784 | 162.242 | 286.2508 | 19.2999 | 333.9972 | 143.2392 | 0.89734 | -0.00044564 | 21.9826 | 0.00049662
1.0224 | 286.6114 | 162.077 | 286.4601 | 19.3074 | 334.2287 | 143.3057 | 0.89753 | -0.0005093 | 21.9929 | 0.00056745
1.0226 | 286.5839 | 162.046 | 286.482 | 19.3005 | 334.246 | 143.292 | 0.89753 | -0.0005093 | 21.9898 | 0.00056745
1.0225 | 286.3966 | 162.254 | 286.2115 | 19.2836 | 333.9443 | 143.1983 | 0.89781 | -0.0005093 | 21.9622 | 0.00056728
1.0228 | 286.61 | 162.517 | 286.0197 | 19.2989 | 333.788 | 143.305 | 0.8979 | -0.00054113 | 21.9837 | 0.00060267
1.023 | 286.6363 | 162.358 | 286.1874 | 19.2987 | 333.9602 | 143.3182 | 0.89808 | -0.00054113 | 21.9821 | 0.00060254
1.0232 | 286.7696 | 162.599 | 285.9909 | 19.3075 | 333.7858 | 143.3848 | 0.89808 | -0.0005093 | 21.9969 | 0.0005671
1.0233 | 286.6619 | 162.066 | 286.488 | 19.2942 | 334.265 | 143.331 | 0.89827 | -0.0005093 | 21.9804 | 0.00056698
1.0234 | 286.5813 | 162.44 | 286.0871 | 19.285 | 333.8506 | 143.2906 | 0.89845 | -0.0005093 | 21.9669 | 0.00056687
1.0236 | 286.5538 | 162.544 | 285.9739 | 19.2781 | 333.7329 | 143.2769 | 0.89864 | -0.00057297 | 21.9593 | 0.00063759
1.0237 | 286.5535 | 162.303 | 286.2148 | 19.2767 | 333.9738 | 143.2768 | 0.89864 | -0.00057297 | 21.9593 | 0.00063759
1.024 | 286.8206 | 162.535 | 286.0719 | 19.2972 | 333.8753 | 143.4103 | 0.89882 | -0.00054113 | 21.9845 | 0.00060205
1.0241 | 286.7397 | 162.345 | 286.2349 | 19.2866 | 334.0248 | 143.3698 | 0.89901 | -0.00054113 | 21.971 | 0.00060192
1.0243 | 286.6856 | 162.318 | 286.2439 | 19.2785 | 334.0248 | 143.3428 | 0.89938 | -0.00054113 | 21.9559 | 0.00060168
1.0244 | 286.6047 | 162.533 | 286.0019 | 19.2678 | 333.7694 | 143.3024 | 0.89928 | -0.0005093 | 21.9492 | 0.00056634
1.0247 | 286.7112 | 162.498 | 286.0724 | 19.2741 | 333.8576 | 143.3556 | 0.89947 | -0.00054113 | 21.9565 | 0.00060162
1.0248 | 286.7107 | 162.293 | 286.2772 | 19.2713 | 334.0624 | 143.3554 | 0.89984 | -0.0005093 | 21.9474 | 0.00056599
1.0249 | 286.737 | 162.43 | 286.149 | 19.271 | 333.9385 | 143.3685 | 0.89984 | -0.00054113 | 21.9504 | 0.00060137
1.0252 | 286.9237 | 162.363 | 286.2782 | 19.2837 | 334.0988 | 143.4618 | 0.90002 | -0.00057297 | 21.9666 | 0.00063661
1.0254 | 286.7356 | 162.423 | 286.1555 | 19.2626 | 333.9448 | 143.3678 | 0.90002 | -0.00054113 | 21.9457 | 0.00060124
1.0255 | 286.6818 | 162.347 | 286.2136 | 19.256 | 333.9939 | 143.3409 | 0.90012 | -0.00054113 | 21.9375 | 0.00060118
1.0256 | 286.7349 | 162.371 | 286.2073 | 19.2584 | 333.9964 | 143.3674 | 0.90049 | -0.00054113 | 21.9344 | 0.00060094
1.0258 | 286.7342 | 162.244 | 286.3341 | 19.2542 | 334.1231 | 143.3671 | 0.90039 | -0.00047747 | 21.9365 | 0.00053029
1.0261 | 286.7332 | 162.46 | 286.1177 | 19.2485 | 333.9066 | 143.3666 | 0.90076 | -0.0005093 | 21.9274 | 0.00056541
1.0261 | 286.5994 | 162.633 | 285.9001 | 19.2369 | 333.6667 | 143.2997 | 0.90086 | -0.00047747 | 21.9103 | 0.00053002
1.0263 | 286.8131 | 162.437 | 286.1674 | 19.2536 | 333.9696 | 143.4066 | 0.90095 | -0.0005093 | 21.9318 | 0.0005653
1.0265 | 286.7052 | 162.551 | 286.0174 | 19.2389 | 333.8016 | 143.3526 | 0.90095 | -0.00047747 | 21.9198 | 0.00052996
1.0266 | 286.8387 | 162.295 | 286.3179 | 19.2491 | 334.1244 | 143.4194 | 0.90123 | -0.0005093 | 21.9279 | 0.00056512
1.0269 | 286.7844 | 162.678 | 285.9168 | 19.2397 | 333.7142 | 143.3922 | 0.90141 | -0.0005093 | 21.9174 | 0.00056501
1.0269 | 286.6236 | 162.624 | 285.9172 | 19.2241 | 333.6878 | 143.3118 | 0.90159 | -0.00047747 | 21.895 | 0.00052958
1.0272 | 286.7832 | 162.614 | 285.9804 | 19.2327 | 333.7776 | 143.3916 | 0.90178 | -0.00054113 | 21.9082 | 0.00060007
1.0272 | 286.6492 | 162.395 | 286.1547 | 19.2197 | 333.9296 | 143.3246 | 0.90169 | -0.00054113 | 21.8956 | 0.00060014
1.0275 | 286.943 | 162.4 | 286.2477 | 19.2427 | 334.0715 | 143.4715 | 0.90187 | -0.0005093 | 21.9237 | 0.00056472
1.0277 | 286.9961 | 162.536 | 286.1294 | 19.2451 | 333.9621 | 143.4981 | 0.90224 | -0.00047747 | 21.9206 | 0.00052921
1.0279 | 286.9954 | 162.381 | 286.2841 | 19.2409 | 334.1167 | 143.4977 | 0.90233 | -0.00047747 | 21.9183 | 0.00052915
1.028 | 286.6736 | 162.25 | 286.3079 | 19.2082 | 334.0868 | 143.3368 | 0.90252 | -0.00047747 | 21.8782 | 0.00052904
1.0281 | 286.7803 | 162.166 | 286.4274 | 19.2159 | 334.2242 | 143.3902 | 0.90261 | -0.00047747 | 21.8877 | 0.00052899
1.0283 | 286.7796 | 162.53 | 286.0632 | 19.2117 | 333.8598 | 143.3898 | 0.9027 | -0.00044564 | 21.8854 | 0.00049367
1.0284 | 286.7794 | 162.383 | 286.2101 | 19.2103 | 334.0067 | 143.3897 | 0.90289 | -0.00044564 | 21.8809 | 0.00049357
1.0287 | 287.0196 | 162.554 | 286.1192 | 19.2281 | 333.9558 | 143.5098 | 0.90307 | -0.00047747 | 21.903 | 0.00052872
1.0288 | 286.8585 | 162.493 | 286.1265 | 19.2111 | 333.9363 | 143.4293 | 0.90326 | -0.00044564 | 21.8807 | 0.00049337
1.0289 | 286.8581 | 162.179 | 286.4404 | 19.2083 | 334.25 | 143.429 | 0.90335 | -0.0005093 | 21.8784 | 0.00056379
1.0291 | 286.8573 | 162.32 | 286.2991 | 19.2041 | 334.1087 | 143.4287 | 0.90354 | -0.00047747 | 21.8739 | 0.00052845
1.0294 | 286.8834 | 162.501 | 286.1268 | 19.2025 | 333.9407 | 143.4417 | 0.90381 | -0.00047747 | 21.87 | 0.00052828
1.0295 | 286.8026 | 162.409 | 286.1919 | 19.1919 | 333.9923 | 143.4013 | 0.90381 | -0.00054113 | 21.8611 | 0.00059872
1.0297 | 286.8289 | 162.557 | 286.0526 | 19.1917 | 333.8574 | 143.4144 | 0.90381 | -0.0005093 | 21.864 | 0.0005635
1.0299 | 286.9353 | 162.627 | 286.0181 | 19.1979 | 333.8407 | 143.4677 | 0.90391 | -0.00047747 | 21.8736 | 0.00052823
1.03 | 286.9083 | 162.704 | 285.9321 | 19.1939 | 333.7502 | 143.4542 | 0.904 | -0.00047747 | 21.8683 | 0.00052818
1.0302 | 286.9344 | 162.358 | 286.2868 | 19.1924 | 334.1092 | 143.4672 | 0.90418 | -0.0005093 | 21.8667 | 0.00056327
1.0303 | 286.9339 | 162.733 | 285.9116 | 19.1896 | 333.7339 | 143.4669 | 0.90446 | -0.0005093 | 21.86 | 0.0005631
1.0305 | 286.8262 | 162.699 | 285.9097 | 19.1764 | 333.7141 | 143.4131 | 0.90455 | -0.00047747 | 21.8458 | 0.00052785
1.0305 | 286.7456 | 162.46 | 286.1219 | 19.1672 | 333.9128 | 143.3728 | 0.90474 | -0.0005093 | 21.8325 | 0.00056293
1.0308 | 286.8253 | 162.65 | 285.9584 | 19.1708 | 333.7626 | 143.4126 | 0.90501 | -0.0005093 | 21.8346 | 0.00056276
1.031 | 287.0121 | 162.639 | 286.0317 | 19.1848 | 333.8671 | 143.5061 | 0.90501 | -0.00047747 | 21.8552 | 0.00052758
1.0312 | 287.1186 | 162.47 | 286.2362 | 19.191 | 334.0893 | 143.5593 | 0.9052 | -0.00044564 | 21.8625 | 0.00049231
1.0314 | 287.1447 | 162.405 | 286.3099 | 19.1894 | 334.1673 | 143.5723 | 0.90548 | -0.00047747 | 21.8587 | 0.00052731
1.0314 | 286.9303 | 162.381 | 286.2624 | 19.1687 | 334.0841 | 143.4651 | 0.90548 | -0.0005093 | 21.835 | 0.00056247
1.0317 | 286.9028 | 162.398 | 286.2363 | 19.1619 | 334.0534 | 143.4514 | 0.90575 | -0.0005093 | 21.8253 | 0.0005623
1.0318 | 286.8755 | 162.51 | 286.1152 | 19.1565 | 333.9277 | 143.4377 | 0.90594 | -0.00044564 | 21.8178 | 0.00049191
1.032 | 287.0356 | 162.371 | 286.3075 | 19.1679 | 334.1468 | 143.5178 | 0.90594 | -0.0005093 | 21.8355 | 0.00056218
1.0322 | 287.142 | 162.28 | 286.434 | 19.1741 | 334.291 | 143.571 | 0.90603 | -0.00047747 | 21.845 | 0.00052699
1.0323 | 287.0614 | 162.496 | 286.1911 | 19.1649 | 334.0347 | 143.5307 | 0.90631 | -0.00047747 | 21.8295 | 0.00052683
1.0325 | 287.0341 | 162.172 | 286.506 | 19.1596 | 334.3451 | 143.5171 | 0.9064 | -0.00047747 | 21.8242 | 0.00052678
1.0327 | 287.0602 | 162.584 | 286.1027 | 19.158 | 333.9461 | 143.5301 | 0.90649 | -0.0005093 | 21.8249 | 0.00056184
1.0328 | 287.0329 | 162.518 | 286.1596 | 19.1526 | 333.9985 | 143.5165 | 0.90668 | -0.0005093 | 21.8174 | 0.00056172
1.033 | 287.0324 | 162.692 | 285.9855 | 19.1498 | 333.8242 | 143.5162 | 0.90677 | -0.0005093 | 21.8151 | 0.00056167
1.0331 | 286.9516 | 162.382 | 286.2685 | 19.1393 | 334.0938 | 143.4758 | 0.90705 | -0.0005093 | 21.7996 | 0.00056149
1.0333 | 287.0312 | 162.556 | 286.1211 | 19.1429 | 333.9596 | 143.5156 | 0.90696 | -0.00054113 | 21.8106 | 0.00059665
1.0335 | 287.1647 | 162.352 | 286.3696 | 19.1531 | 334.2304 | 143.5824 | 0.90714 | -0.0005093 | 21.8208 | 0.00056144
1.0336 | 287.1375 | 162.666 | 286.0465 | 19.1477 | 333.9027 | 143.5687 | 0.9076 | -0.0005093 | 21.8067 | 0.00056115
1.0339 | 287.0564 | 162.535 | 286.1505 | 19.1358 | 333.9932 | 143.5282 | 0.90769 | -0.00047747 | 21.7956 | 0.00052603
1.0341 | 286.9752 | 162.587 | 286.0714 | 19.1238 | 333.9006 | 143.4876 | 0.90788 | -0.00054113 | 21.7822 | 0.00059604
1.0342 | 286.9214 | 162.459 | 286.1815 | 19.1173 | 334.0017 | 143.4607 | 0.90788 | -0.00054113 | 21.7763 | 0.00059604
1.0343 | 287.0281 | 162.696 | 285.98 | 19.1249 | 333.8181 | 143.5141 | 0.90806 | -0.00054113 | 21.7836 | 0.00059592
1.0345 | 287.1614 | 162.693 | 286.0275 | 19.1337 | 333.8877 | 143.5807 | 0.90806 | -0.00054113 | 21.7983 | 0.00059592
1.0347 | 287.1609 | 162.898 | 285.8223 | 19.1309 | 333.6824 | 143.5804 | 0.90834 | -0.0005093 | 21.7915 | 0.0005607
1.0349 | 287.2138 | 162.536 | 286.2019 | 19.1319 | 334.0709 | 143.6069 | 0.90843 | -0.0005093 | 21.7952 | 0.00056064
1.035 | 287.026 | 162.409 | 286.2663 | 19.1124 | 334.104 | 143.513 | 0.90862 | -0.0005093 | 21.7701 | 0.00056052
1.0351 | 287.0791 | 162.559 | 286.134 | 19.1148 | 333.9805 | 143.5395 | 0.90899 | -0.0005093 | 21.767 | 0.0005603
1.0353 | 287.1051 | 162.692 | 286.0097 | 19.1132 | 333.8606 | 143.5526 | 0.90899 | -0.0005093 | 21.7699 | 0.0005603
1.0355 | 287.1315 | 162.691 | 286.0195 | 19.1131 | 333.8747 | 143.5657 | 0.90908 | -0.0005093 | 21.7706 | 0.00056024
1.0357 | 287.2915 | 162.771 | 285.9928 | 19.1244 | 333.8748 | 143.6458 | 0.90936 | -0.0005093 | 21.7816 | 0.00056007
1.0358 | 287.1573 | 162.922 | 285.7971 | 19.1101 | 333.6566 | 143.5786 | 0.90964 | -0.00054113 | 21.7602 | 0.00059489
1.036 | 287.0494 | 162.827 | 285.8561 | 19.0956 | 333.6977 | 143.5247 | 0.90964 | -0.00057297 | 21.7483 | 0.00062988
1.0361 | 287.2097 | 162.763 | 285.9736 | 19.1084 | 333.8418 | 143.6048 | 0.90973 | -0.00054113 | 21.7637 | 0.00059483
1.0364 | 287.1554 | 162.871 | 285.8475 | 19.0991 | 333.7067 | 143.5777 | 0.90982 | -0.0005093 | 21.7555 | 0.00055978
1.0365 | 287.1817 | 162.824 | 285.9032 | 19.0989 | 333.7668 | 143.5908 | 0.90982 | -0.0005093 | 21.7584 | 0.00055978
1.0367 | 287.2078 | 162.7 | 286.0359 | 19.0973 | 333.9039 | 143.6039 | 0.90991 | -0.00054113 | 21.7591 | 0.00059471
1.0368 | 287.1003 | 162.934 | 285.7661 | 19.0856 | 333.6162 | 143.5502 | 0.9101 | -0.0005093 | 21.7428 | 0.00055961
1.037 | 287.1534 | 162.854 | 285.8638 | 19.088 | 333.7227 | 143.5767 | 0.91038 | -0.0005093 | 21.7421 | 0.00055944
1.0372 | 287.1795 | 162.894 | 285.8325 | 19.0865 | 333.6958 | 143.5898 | 0.91038 | -0.0005093 | 21.7449 | 0.00055944
1.0373 | 287.179 | 162.726 | 286.0003 | 19.0837 | 333.8635 | 143.5895 | 0.91065 | -0.0005093 | 21.7382 | 0.00055927
1.0375 | 287.2051 | 162.614 | 286.121 | 19.0822 | 333.9886 | 143.6026 | 0.91084 | -0.0005093 | 21.7367 | 0.00055916
1.0376 | 287.1513 | 162.846 | 285.8711 | 19.0756 | 333.7296 | 143.5756 | 0.91093 | -0.00054113 | 21.7286 | 0.00059405
1.0378 | 287.124 | 162.746 | 285.962 | 19.0703 | 333.816 | 143.562 | 0.91111 | -0.00054113 | 21.7212 | 0.00059393
1.038 | 287.3109 | 162.858 | 285.9123 | 19.0842 | 333.7974 | 143.6554 | 0.91121 | -0.00057297 | 21.7395 | 0.0006288
1.0382 | 287.3369 | 162.657 | 286.122 | 19.0827 | 334.0115 | 143.6685 | 0.9113 | -0.0005093 | 21.7401 | 0.00055888
1.0384 | 287.3632 | 162.771 | 286.0167 | 19.0825 | 333.9106 | 143.6816 | 0.91148 | -0.00054113 | 21.7386 | 0.00059368
1.0384 | 287.1218 | 162.752 | 285.9553 | 19.0579 | 333.8089 | 143.5609 | 0.91167 | -0.00054113 | 21.7077 | 0.00059356
1.0386 | 287.1211 | 162.802 | 285.905 | 19.0538 | 333.7586 | 143.5606 | 0.91195 | -0.0005093 | 21.7011 | 0.00055848
1.0388 | 287.1474 | 162.747 | 285.9688 | 19.0536 | 333.8267 | 143.5737 | 0.91195 | -0.00054113 | 21.7039 | 0.00059338
1.039 | 287.2003 | 162.522 | 286.2114 | 19.0546 | 334.0782 | 143.6002 | 0.91204 | -0.0005093 | 21.7075 | 0.00055842
1.0392 | 287.4142 | 162.996 | 285.8087 | 19.0725 | 333.7111 | 143.7071 | 0.91232 | -0.00054113 | 21.7244 | 0.00059314
1.0393 | 287.3065 | 163.085 | 285.6838 | 19.0595 | 333.5683 | 143.6533 | 0.91241 | -0.0005093 | 21.7104 | 0.0005582
1.0395 | 287.2525 | 163.018 | 285.7328 | 19.0516 | 333.6082 | 143.6262 | 0.9125 | -0.0005093 | 21.7023 | 0.00055814
1.0397 | 287.1713 | 162.64 | 286.0838 | 19.0397 | 333.9457 | 143.5857 | 0.91259 | -0.0005093 | 21.6912 | 0.00055808
1.0398 | 287.2245 | 162.667 | 286.0745 | 19.0421 | 333.9452 | 143.6122 | 0.91278 | -0.00047747 | 21.6926 | 0.0005231
1.04 | 287.2773 | 162.963 | 285.7961 | 19.0432 | 333.6757 | 143.6387 | 0.91296 | -0.0005093 | 21.694 | 0.00055786
1.0402 | 287.3304 | 162.79 | 285.9868 | 19.0456 | 333.8752 | 143.6652 | 0.91324 | -0.00044564 | 21.6932 | 0.00048798
1.0403 | 287.3034 | 163.014 | 285.7538 | 19.0416 | 333.6377 | 143.6517 | 0.91324 | -0.00054113 | 21.6903 | 0.00059254
1.0405 | 287.3027 | 162.726 | 286.0416 | 19.0375 | 333.9253 | 143.6513 | 0.91333 | -0.00047747 | 21.688 | 0.00052278
1.0406 | 287.3024 | 162.93 | 285.8375 | 19.0361 | 333.7212 | 143.6512 | 0.91361 | -0.00054113 | 21.6814 | 0.0005923
1.0409 | 287.3283 | 162.672 | 286.1041 | 19.0332 | 333.9921 | 143.6641 | 0.91361 | -0.00054113 | 21.6842 | 0.0005923
1.041 | 287.3278 | 162.91 | 285.8659 | 19.0305 | 333.7539 | 143.6639 | 0.9137 | -0.00054113 | 21.682 | 0.00059224
1.0412 | 287.1665 | 163.134 | 285.5882 | 19.0123 | 333.4493 | 143.5833 | 0.91389 | -0.0005093 | 21.6599 | 0.00055729
1.0414 | 287.1658 | 163.21 | 285.5119 | 19.0082 | 333.3729 | 143.5829 | 0.91407 | -0.00054113 | 21.6555 | 0.000592
1.0416 | 287.4598 | 163.069 | 285.7509 | 19.0324 | 333.6609 | 143.7299 | 0.91426 | -0.0005093 | 21.6833 | 0.00055707
1.0416 | 287.4598 | 163.186 | 285.6339 | 19.0324 | 333.5439 | 143.7299 | 0.91453 | -0.0005093 | 21.6767 | 0.0005569
1.0418 | 287.4859 | 163.057 | 285.7716 | 19.0309 | 333.686 | 143.743 | 0.91472 | -0.00054113 | 21.6752 | 0.00059159
1.042 | 287.3244 | 163.252 | 285.5228 | 19.0113 | 333.4102 | 143.6622 | 0.91463 | -0.0005093 | 21.6597 | 0.00055684
1.042 | 287.2708 | 162.939 | 285.8179 | 19.0062 | 333.6964 | 143.6354 | 0.9149 | -0.00054113 | 21.6473 | 0.00059147
1.0423 | 287.3503 | 162.877 | 285.9064 | 19.0084 | 333.7981 | 143.6751 | 0.9149 | -0.00057297 | 21.6559 | 0.00062626
1.0425 | 287.3498 | 162.926 | 285.8573 | 19.0057 | 333.7489 | 143.6749 | 0.91509 | -0.00054113 | 21.6515 | 0.00059135
1.0427 | 287.5098 | 163.072 | 285.7646 | 19.017 | 333.6829 | 143.7549 | 0.91537 | -0.00054113 | 21.6624 | 0.00059117
1.0428 | 287.5897 | 163.097 | 285.7662 | 19.022 | 333.6979 | 143.7949 | 0.91537 | -0.00057297 | 21.6712 | 0.00062594
1.0429 | 287.4019 | 163.101 | 285.6996 | 19.0026 | 333.6 | 143.701 | 0.91555 | -0.00054113 | 21.6463 | 0.00059105
1.0431 | 287.4012 | 162.844 | 285.9564 | 18.9985 | 333.8566 | 143.7006 | 0.91564 | -0.0005093 | 21.644 | 0.00055622
1.0434 | 287.427 | 162.852 | 285.957 | 18.9956 | 333.8615 | 143.7135 | 0.91583 | -0.0005093 | 21.6425 | 0.00055611
1.0435 | 287.4536 | 162.947 | 285.8709 | 18.9969 | 333.7798 | 143.7268 | 0.91601 | -0.0005093 | 21.641 | 0.000556
1.0437 | 287.4261 | 162.927 | 285.8817 | 18.9902 | 333.786 | 143.713 | 0.9162 | -0.00054113 | 21.6336 | 0.00059063
1.0437 | 287.2921 | 162.948 | 285.816 | 18.9774 | 333.698 | 143.646 | 0.91629 | -0.0005093 | 21.6168 | 0.00055583
1.044 | 287.5325 | 163.044 | 285.8002 | 18.9964 | 333.7223 | 143.7663 | 0.91657 | -0.00047747 | 21.6365 | 0.00052093
1.0442 | 287.5854 | 162.851 | 286.0108 | 18.9974 | 333.9417 | 143.7927 | 0.91666 | -0.0005093 | 21.6401 | 0.00055561
1.0443 | 287.5581 | 162.683 | 286.1697 | 18.9921 | 334.0961 | 143.7791 | 0.91675 | -0.0005093 | 21.635 | 0.00055555
1.0446 | 287.5304 | 162.894 | 285.9495 | 18.9841 | 333.8712 | 143.7652 | 0.91712 | -0.0005093 | 21.6232 | 0.00055533
1.0447 | 287.4229 | 162.907 | 285.9006 | 18.9725 | 333.8045 | 143.7115 | 0.91712 | -0.00057297 | 21.6115 | 0.00062474
1.0448 | 287.3691 | 162.929 | 285.8607 | 18.966 | 333.7556 | 143.6846 | 0.91731 | -0.00057297 | 21.6013 | 0.00062462
1.0448 | 287.3689 | 162.911 | 285.8786 | 18.9646 | 333.7734 | 143.6844 | 0.91731 | -0.00054113 | 21.6012 | 0.00058992
1.0452 | 287.6624 | 162.786 | 286.1015 | 18.986 | 334.0452 | 143.8312 | 0.91758 | -0.00054113 | 21.6267 | 0.00058974
1.0454 | 287.6619 | 162.925 | 285.9623 | 18.9833 | 333.906 | 143.831 | 0.91768 | -0.00054113 | 21.6245 | 0.00058968
1.0454 | 287.4741 | 163.175 | 285.6497 | 18.964 | 333.5621 | 143.7371 | 0.91786 | -0.00054113 | 21.5997 | 0.00058956
1.0456 | 287.3662 | 162.965 | 285.8237 | 18.9497 | 333.7181 | 143.6831 | 0.91786 | -0.00057297 | 21.5879 | 0.00062424
1.0458 | 287.3657 | 163.339 | 285.4496 | 18.947 | 333.3439 | 143.6829 | 0.91795 | -0.00057297 | 21.5857 | 0.00062418
1.0459 | 287.3921 | 162.977 | 285.8204 | 18.9468 | 333.719 | 143.696 | 0.91805 | -0.00057297 | 21.5864 | 0.00062411
1.0461 | 287.472 | 163.127 | 285.697 | 18.9518 | 333.609 | 143.736 | 0.91832 | -0.00054113 | 21.5886 | 0.00058926
1.0464 | 287.6585 | 162.849 | 286.0372 | 18.9643 | 333.9803 | 143.8293 | 0.91851 | -0.00054113 | 21.6045 | 0.00058914
1.0465 | 287.5511 | 163.118 | 285.7324 | 18.9527 | 333.6576 | 143.7756 | 0.91869 | -0.00054113 | 21.5885 | 0.00058902
1.0467 | 287.604 | 163.091 | 285.777 | 18.9537 | 333.711 | 143.802 | 0.91879 | -0.00047747 | 21.5921 | 0.00051968
1.0468 | 287.5767 | 163.117 | 285.7419 | 18.9485 | 333.6714 | 143.7884 | 0.91906 | -0.0005093 | 21.5826 | 0.00055415
1.047 | 287.6028 | 162.899 | 285.9686 | 18.9469 | 333.9024 | 143.8014 | 0.91916 | -0.0005093 | 21.5833 | 0.0005541
1.0472 | 287.5755 | 162.663 | 286.1955 | 18.9417 | 334.1248 | 143.7878 | 0.91943 | -0.0005093 | 21.5738 | 0.00055393
1.0473 | 287.5753 | 162.83 | 286.0284 | 18.9403 | 333.9576 | 143.7876 | 0.91962 | -0.0005093 | 21.5694 | 0.00055382
1.0475 | 287.6817 | 162.725 | 286.1689 | 18.9465 | 334.1159 | 143.8409 | 0.91953 | -0.00054113 | 21.5832 | 0.00058849
1.0477 | 287.6006 | 162.746 | 286.1209 | 18.9347 | 334.0543 | 143.8003 | 0.91971 | -0.00054113 | 21.57 | 0.00058837
1.0479 | 287.6269 | 162.632 | 286.2436 | 18.9346 | 334.1815 | 143.8135 | 0.91971 | -0.00057297 | 21.5729 | 0.00062299
1.048 | 287.5997 | 162.616 | 286.2506 | 18.9293 | 334.1838 | 143.7998 | 0.9199 | -0.00054113 | 21.5656 | 0.00058826
1.0481 | 287.4922 | 162.903 | 285.9277 | 18.9177 | 333.8431 | 143.7461 | 0.91999 | -0.0005093 | 21.5517 | 0.0005536
1.0483 | 287.4915 | 162.864 | 285.9665 | 18.9137 | 333.8818 | 143.7458 | 0.92026 | -0.00054113 | 21.5451 | 0.00058802
1.0484 | 287.3841 | 163.124 | 285.6707 | 18.9021 | 333.5681 | 143.6921 | 0.92026 | -0.00054113 | 21.5335 | 0.00058802
1.0487 | 287.6508 | 163.062 | 285.8216 | 18.9209 | 333.7634 | 143.8254 | 0.92054 | -0.00047747 | 21.556 | 0.00051868
1.0489 | 287.7307 | 163.283 | 285.6272 | 18.9259 | 333.5824 | 143.8654 | 0.92063 | -0.00054113 | 21.5625 | 0.00058778
1.049 | 287.7838 | 163.346 | 285.5819 | 18.9283 | 333.5459 | 143.8919 | 0.921 | -0.00054113 | 21.5596 | 0.00058755
1.0491 | 287.5157 | 163.157 | 285.6816 | 18.9014 | 333.6008 | 143.7578 | 0.92091 | -0.0005093 | 21.5326 | 0.00055304
1.0493 | 287.5953 | 163.03 | 285.8351 | 18.905 | 333.7677 | 143.7977 | 0.92119 | -0.0005093 | 21.5348 | 0.00055287
1.0495 | 287.5413 | 163.062 | 285.7851 | 18.8972 | 333.7086 | 143.7706 | 0.92119 | -0.00054113 | 21.5289 | 0.00058743
1.0496 | 287.5944 | 163.142 | 285.7228 | 18.8996 | 333.6552 | 143.7972 | 0.92137 | -0.00054113 | 21.5304 | 0.00058731
1.0499 | 287.8881 | 163.069 | 285.8937 | 18.9223 | 333.8751 | 143.9441 | 0.92137 | -0.00054113 | 21.5623 | 0.00058731
1.0501 | 287.6733 | 163.032 | 285.8591 | 18.8992 | 333.8046 | 143.8366 | 0.92174 | -0.00057297 | 21.5303 | 0.00062161
1.0501 | 287.6731 | 162.94 | 285.951 | 18.8978 | 333.8965 | 143.8365 | 0.92174 | -0.00054113 | 21.5303 | 0.00058708
1.0504 | 287.6991 | 163.057 | 285.8427 | 18.8963 | 333.7926 | 143.8496 | 0.92174 | -0.0005093 | 21.5331 | 0.00055254
1.0505 | 287.7522 | 163.251 | 285.6664 | 18.8987 | 333.6251 | 143.8761 | 0.92202 | -0.00054113 | 21.5324 | 0.0005869
1.0507 | 287.7515 | 163.171 | 285.7462 | 18.8947 | 333.7048 | 143.8758 | 0.92221 | -0.00054113 | 21.528 | 0.00058678
1.0508 | 287.7513 | 163.278 | 285.6391 | 18.8933 | 333.5976 | 143.8756 | 0.9223 | -0.0005093 | 21.5258 | 0.00055221
1.051 | 287.6972 | 162.952 | 285.9471 | 18.8855 | 333.8966 | 143.8486 | 0.92248 | -0.00054113 | 21.5156 | 0.00058661
1.0512 | 287.7233 | 163.202 | 285.7058 | 18.884 | 333.6596 | 143.8616 | 0.92267 | -0.00047747 | 21.5142 | 0.00051749
1.0513 | 287.7764 | 163.284 | 285.6415 | 18.8864 | 333.6042 | 143.8882 | 0.92295 | -0.0005093 | 21.5134 | 0.00055182
1.0515 | 287.8024 | 163.198 | 285.7361 | 18.885 | 333.7032 | 143.9012 | 0.92304 | -0.00047747 | 21.5141 | 0.00051728
1.0517 | 287.7752 | 163.442 | 285.4831 | 18.8797 | 333.4456 | 143.8876 | 0.92322 | -0.00054113 | 21.5069 | 0.00058614
1.0518 | 287.6142 | 163.09 | 285.7814 | 18.8631 | 333.7171 | 143.8071 | 0.92331 | -0.00054113 | 21.4873 | 0.00058608
1.052 | 287.6135 | 163.198 | 285.6732 | 18.8591 | 333.6087 | 143.8067 | 0.9235 | -0.00054113 | 21.4829 | 0.00058596
1.0522 | 287.8271 | 163.124 | 285.8184 | 18.8754 | 333.7895 | 143.9135 | 0.92341 | -0.00057297 | 21.5082 | 0.00062049
1.0524 | 287.8802 | 163.428 | 285.5321 | 18.8778 | 333.5121 | 143.9401 | 0.92368 | -0.00054113 | 21.5075 | 0.00058584
1.0526 | 287.8527 | 163.047 | 285.9039 | 18.8712 | 333.8793 | 143.9263 | 0.92387 | -0.00054113 | 21.5002 | 0.00058573
1.0526 | 287.8256 | 162.899 | 286.0429 | 18.8673 | 334.0138 | 143.9128 | 0.92387 | -0.00054113 | 21.4973 | 0.00058573
1.0528 | 287.6644 | 163.166 | 285.7221 | 18.8494 | 333.6662 | 143.8322 | 0.92405 | -0.00054113 | 21.4755 | 0.00058561
1.053 | 287.7172 | 162.992 | 285.9137 | 18.8504 | 333.8666 | 143.8586 | 0.92424 | -0.00057297 | 21.4769 | 0.00061993
1.0532 | 287.8239 | 163.3 | 285.6413 | 18.8579 | 333.612 | 143.912 | 0.92442 | -0.0005093 | 21.4842 | 0.00055094
1.0534 | 288.0108 | 163.465 | 285.5386 | 18.8717 | 333.5404 | 144.0054 | 0.9247 | -0.00047747 | 21.4979 | 0.00051635
1.0535 | 287.8766 | 163.22 | 285.7389 | 18.8576 | 333.7183 | 143.9383 | 0.92489 | -0.00047747 | 21.4791 | 0.00051625
1.0536 | 287.8225 | 163.036 | 285.9048 | 18.8499 | 333.8752 | 143.9112 | 0.92507 | -0.0005093 | 21.469 | 0.00055055
1.0538 | 287.8218 | 163.18 | 285.7606 | 18.8459 | 333.7309 | 143.9109 | 0.92507 | -0.00057297 | 21.4689 | 0.00061937
1.0539 | 287.8483 | 162.894 | 286.0554 | 18.8471 | 334.0302 | 143.9242 | 0.92535 | -0.00054113 | 21.4653 | 0.00058479
1.0542 | 287.8474 | 162.899 | 286.0501 | 18.8417 | 334.0247 | 143.9237 | 0.92544 | -0.00054113 | 21.4631 | 0.00058473
1.0543 | 287.9007 | 163.443 | 285.5239 | 18.8454 | 333.5073 | 143.9503 | 0.92544 | -0.00054113 | 21.4689 | 0.00058473
1.0544 | 287.9538 | 163.336 | 285.6486 | 18.8478 | 333.6409 | 143.9769 | 0.92563 | -0.0005093 | 21.4703 | 0.00055022
1.0546 | 287.8727 | 163.464 | 285.4936 | 18.8362 | 333.4723 | 143.9363 | 0.9259 | -0.0005093 | 21.4551 | 0.00055006
1.0548 | 287.7383 | 163.377 | 285.5358 | 18.8208 | 333.4921 | 143.8691 | 0.92599 | -0.00054113 | 21.4385 | 0.00058438
1.0551 | 287.9784 | 163.639 | 285.3538 | 18.8383 | 333.3502 | 143.9892 | 0.92618 | -0.0005093 | 21.4601 | 0.0005499
1.0552 | 287.9244 | 163.414 | 285.5608 | 18.8306 | 333.5482 | 143.9622 | 0.92636 | -0.00057297 | 21.45 | 0.00061851
1.0554 | 287.8167 | 163.813 | 285.1259 | 18.8178 | 333.0954 | 143.9084 | 0.92636 | -0.00057297 | 21.4384 | 0.00061851
1.0554 | 287.7363 | 163.586 | 285.3261 | 18.8101 | 333.2822 | 143.8682 | 0.92646 | -0.00054113 | 21.4276 | 0.00058409
1.0556 | 287.9499 | 163.523 | 285.4603 | 18.8264 | 333.452 | 143.975 | 0.92655 | -0.00054113 | 21.4485 | 0.00058403
1.0558 | 287.976 | 163.353 | 285.639 | 18.825 | 333.635 | 143.988 | 0.92673 | -0.00054113 | 21.447 | 0.00058391
1.056 | 288.0289 | 163.367 | 285.6426 | 18.826 | 333.6474 | 144.0144 | 0.9272 | -0.00047747 | 21.442 | 0.00051496
1.0561 | 287.8947 | 163.454 | 285.5109 | 18.812 | 333.4933 | 143.9473 | 0.9272 | -0.00054113 | 21.4276 | 0.00058362
1.0564 | 287.8937 | 163.336 | 285.6286 | 18.8067 | 333.6109 | 143.9469 | 0.92747 | -0.0005093 | 21.421 | 0.00054913
1.0565 | 287.8667 | 163.244 | 285.7116 | 18.8028 | 333.6893 | 143.9333 | 0.92757 | -0.0006048 | 21.416 | 0.00065202
1.0567 | 287.8927 | 163.252 | 285.7122 | 18.8013 | 333.6944 | 143.9464 | 0.92747 | -0.00057297 | 21.4209 | 0.00061777
1.0569 | 288.1063 | 163.399 | 285.6364 | 18.8176 | 333.6542 | 144.0532 | 0.92775 | -0.00054113 | 21.4376 | 0.00058327
1.057 | 287.9989 | 163.879 | 285.1206 | 18.8061 | 333.1205 | 143.9995 | 0.92794 | -0.0005093 | 21.4217 | 0.00054886
1.0571 | 287.9181 | 163.338 | 285.6347 | 18.7959 | 333.621 | 143.959 | 0.92812 | -0.0005093 | 21.4087 | 0.00054875
1.0574 | 287.9442 | 163.181 | 285.8004 | 18.7944 | 333.7911 | 143.9721 | 0.92821 | -0.0005093 | 21.4094 | 0.00054869
1.0575 | 288.0776 | 163.379 | 285.6469 | 18.8044 | 333.6598 | 144.0388 | 0.92831 | -0.00047747 | 21.4217 | 0.00051435
1.0577 | 287.8894 | 163.305 | 285.6581 | 18.7827 | 333.6397 | 143.9447 | 0.92831 | -0.00054113 | 21.4014 | 0.00058293
1.0579 | 288.0228 | 163.457 | 285.5506 | 18.7927 | 333.5544 | 144.0114 | 0.92849 | -0.00057297 | 21.4115 | 0.00061709
1.058 | 287.9958 | 163.289 | 285.7096 | 18.7888 | 333.7089 | 143.9979 | 0.92858 | -0.00054113 | 21.4065 | 0.00058275
1.0582 | 288.0755 | 163.37 | 285.6552 | 18.7924 | 333.6677 | 144.0377 | 0.92877 | -0.0005093 | 21.4108 | 0.00054836
1.0583 | 288.075 | 163.317 | 285.708 | 18.7898 | 333.7205 | 144.0375 | 0.92895 | -0.0005093 | 21.4065 | 0.00054825
1.0585 | 287.9941 | 163.587 | 285.411 | 18.7795 | 333.4101 | 143.9971 | 0.92914 | -0.00047747 | 21.3935 | 0.00051389
1.0587 | 288.0738 | 163.674 | 285.3506 | 18.7831 | 333.3629 | 144.0369 | 0.92941 | -0.00054113 | 21.3957 | 0.00058223
1.0588 | 287.9125 | 163.394 | 285.5768 | 18.7653 | 333.5623 | 143.9563 | 0.9296 | -0.00057297 | 21.3741 | 0.00061636
1.059 | 287.8853 | 163.39 | 285.5718 | 18.7601 | 333.5526 | 143.9426 | 0.9296 | -0.00054113 | 21.3712 | 0.00058212
1.0593 | 288.1522 | 163.311 | 285.7397 | 18.7801 | 333.7651 | 144.0761 | 0.92969 | -0.00047747 | 21.3977 | 0.00051358
1.0594 | 288.152 | 163.406 | 285.6447 | 18.7787 | 333.67 | 144.076 | 0.92978 | -0.00057297 | 21.3956 | 0.00061623
1.0596 | 288.1512 | 163.693 | 285.3574 | 18.7747 | 333.3826 | 144.0756 | 0.92997 | -0.00057297 | 21.3913 | 0.00061611
1.0596 | 288.0438 | 163.367 | 285.6476 | 18.7633 | 333.6549 | 144.0219 | 0.93015 | -0.00057297 | 21.3755 | 0.00061599
1.0598 | 288.0434 | 163.83 | 285.1845 | 18.7606 | 333.1917 | 144.0217 | 0.93043 | -0.00057297 | 21.369 | 0.00061581
1.06 | 288.0426 | 163.611 | 285.4032 | 18.7567 | 333.4103 | 144.0213 | 0.93062 | -0.0005093 | 21.3647 | 0.00054727
1.0602 | 288.1493 | 163.444 | 285.6058 | 18.7641 | 333.6307 | 144.0747 | 0.93062 | -0.0005093 | 21.3762 | 0.00054727
1.0604 | 288.2825 | 163.543 | 285.5512 | 18.7728 | 333.5983 | 144.1413 | 0.93089 | -0.00054113 | 21.3841 | 0.00058131
1.0605 | 288.2821 | 163.841 | 285.253 | 18.7701 | 333.3 | 144.141 | 0.93108 | -0.0005093 | 21.3798 | 0.000547
1.0607 | 288.094 | 163.578 | 285.4533 | 18.7498 | 333.469 | 144.047 | 0.93108 | -0.00057297 | 21.3596 | 0.00061538
1.0608 | 288.067 | 163.601 | 285.4213 | 18.7459 | 333.4325 | 144.0335 | 0.93126 | -0.0006048 | 21.3525 | 0.00064944
1.061 | 288.2 | 163.431 | 285.6357 | 18.7533 | 333.669 | 144.1 | 0.93136 | -0.00057297 | 21.3647 | 0.0006152
1.0612 | 288.1191 | 163.615 | 285.4247 | 18.743 | 333.4446 | 144.0596 | 0.93136 | -0.00054113 | 21.356 | 0.00058102
1.0614 | 288.2256 | 163.337 | 285.7382 | 18.7492 | 333.7758 | 144.1128 | 0.93163 | -0.00054113 | 21.361 | 0.00058084
1.0615 | 288.145 | 163.811 | 285.2373 | 18.7403 | 333.2615 | 144.0725 | 0.93182 | -0.00054113 | 21.3482 | 0.00058073
1.0616 | 288.1177 | 163.341 | 285.6982 | 18.7351 | 333.7178 | 144.0588 | 0.93191 | -0.00057297 | 21.3431 | 0.00061483
1.0619 | 288.1706 | 163.467 | 285.5899 | 18.7362 | 333.6183 | 144.0853 | 0.9321 | -0.00054113 | 21.3445 | 0.00058056
1.0621 | 288.1966 | 164.111 | 284.9545 | 18.7347 | 332.9873 | 144.0983 | 0.93228 | -0.0005093 | 21.3431 | 0.0005463
1.0622 | 288.2229 | 163.601 | 285.4733 | 18.7346 | 333.5105 | 144.1115 | 0.93228 | -0.00054113 | 21.3459 | 0.00058044
1.0623 | 288.0619 | 163.781 | 285.2396 | 18.7182 | 333.25 | 144.031 | 0.93228 | -0.0006048 | 21.3287 | 0.00064873
1.0624 | 288.0347 | 164.085 | 284.9266 | 18.713 | 332.9323 | 144.0173 | 0.93246 | -0.00054113 | 21.3215 | 0.00058033
1.0627 | 288.3284 | 163.595 | 285.5145 | 18.7354 | 333.5692 | 144.1642 | 0.93283 | -0.0005093 | 21.3446 | 0.00054597
1.0629 | 288.3547 | 163.738 | 285.3802 | 18.7353 | 333.4394 | 144.1774 | 0.93293 | -0.0005093 | 21.3453 | 0.00054592
1.063 | 288.4078 | 163.739 | 285.3969 | 18.7377 | 333.4649 | 144.2039 | 0.93311 | -0.00054113 | 21.3467 | 0.00057992
1.063 | 288.1399 | 163.528 | 285.5186 | 18.7125 | 333.542 | 144.07 | 0.93311 | -0.00057297 | 21.318 | 0.00061404
1.0633 | 288.1925 | 163.58 | 285.4842 | 18.7123 | 333.5163 | 144.0963 | 0.9333 | -0.00057297 | 21.3194 | 0.00061392
1.0635 | 288.2188 | 163.757 | 285.3159 | 18.7122 | 333.3524 | 144.1094 | 0.93357 | -0.00057297 | 21.3159 | 0.00061373
1.0637 | 288.1645 | 163.481 | 285.5738 | 18.7032 | 333.6013 | 144.0823 | 0.93357 | -0.00057297 | 21.3101 | 0.00061373
1.0638 | 288.4051 | 163.639 | 285.496 | 18.7232 | 333.5636 | 144.2026 | 0.93367 | -0.0005093 | 21.3338 | 0.00054549
1.0641 | 288.3776 | 163.424 | 285.7019 | 18.7167 | 333.7648 | 144.1888 | 0.93404 | -0.0005093 | 21.3224 | 0.00054527
1.0641 | 288.297 | 163.517 | 285.582 | 18.7079 | 333.6315 | 144.1485 | 0.93404 | -0.0005093 | 21.3137 | 0.00054527
1.0644 | 288.2963 | 163.408 | 285.6908 | 18.7039 | 333.7401 | 144.1481 | 0.93431 | -0.00054113 | 21.3073 | 0.00057918
1.0646 | 288.3224 | 163.652 | 285.4555 | 18.7025 | 333.5092 | 144.1612 | 0.9345 | -0.00054113 | 21.3059 | 0.00057906
1.0647 | 288.3755 | 163.706 | 285.4192 | 18.7049 | 333.4817 | 144.1877 | 0.9345 | -0.0006048 | 21.3116 | 0.00064719
1.0649 | 288.3214 | 163.649 | 285.4581 | 18.6972 | 333.5117 | 144.1607 | 0.93468 | -0.0006048 | 21.3016 | 0.00064706
1.065 | 288.214 | 163.577 | 285.4943 | 18.6858 | 333.53 | 144.107 | 0.93459 | -0.00054113 | 21.2922 | 0.00057901
1.0651 | 288.3475 | 163.318 | 285.7978 | 18.6958 | 333.8557 | 144.1737 | 0.93487 | -0.0005093 | 21.3002 | 0.00054479
1.0653 | 288.3199 | 163.715 | 285.3916 | 18.6893 | 333.445 | 144.16 | 0.93514 | -0.00054113 | 21.2909 | 0.00057866
1.0655 | 288.4264 | 163.631 | 285.5111 | 18.6954 | 333.5822 | 144.2132 | 0.93533 | -0.0006048 | 21.2981 | 0.00064661
1.0658 | 288.3721 | 163.703 | 285.421 | 18.6864 | 333.483 | 144.186 | 0.93551 | -0.00054113 | 21.2881 | 0.00057843
1.0658 | 288.2647 | 163.393 | 285.6952 | 18.6751 | 333.7393 | 144.1323 | 0.93551 | -0.00057297 | 21.2766 | 0.00061246
1.066 | 288.2106 | 163.321 | 285.7492 | 18.6674 | 333.7843 | 144.1053 | 0.93551 | -0.0006048 | 21.2708 | 0.00064649
1.0663 | 288.424 | 163.528 | 285.6133 | 18.6823 | 333.684 | 144.212 | 0.9357 | -0.00057297 | 21.2894 | 0.00061234
1.0664 | 288.4773 | 163.532 | 285.6271 | 18.686 | 333.7066 | 144.2386 | 0.93598 | -0.00054113 | 21.2888 | 0.00057815
1.0665 | 288.4768 | 163.497 | 285.6619 | 18.6834 | 333.7414 | 144.2384 | 0.93616 | -0.00054113 | 21.2845 | 0.00057803
1.0667 | 288.5029 | 163.408 | 285.7596 | 18.6819 | 333.8434 | 144.2514 | 0.93635 | -0.00054113 | 21.2831 | 0.00057792
1.0668 | 288.4223 | 163.874 | 285.2668 | 18.6731 | 333.3371 | 144.2111 | 0.93662 | -0.00054113 | 21.2682 | 0.00057775
1.067 | 288.368 | 163.54 | 285.5827 | 18.6641 | 333.644 | 144.184 | 0.93653 | -0.00057297 | 21.2645 | 0.0006118
1.0672 | 288.3407 | 163.458 | 285.6556 | 18.659 | 333.7124 | 144.1704 | 0.93662 | -0.0005093 | 21.2595 | 0.00054376
1.0674 | 288.5007 | 163.464 | 285.7029 | 18.6701 | 333.7864 | 144.2504 | 0.93672 | -0.00057297 | 21.2745 | 0.00061167
1.0675 | 288.5538 | 163.299 | 285.8856 | 18.6725 | 333.9779 | 144.2769 | 0.93709 | -0.00054113 | 21.2718 | 0.00057746
1.0677 | 288.3926 | 163.377 | 285.7539 | 18.6548 | 333.8193 | 144.1963 | 0.93718 | -0.0005093 | 21.2525 | 0.00054344
1.0678 | 288.4457 | 163.452 | 285.6966 | 18.6572 | 333.7708 | 144.2228 | 0.93746 | -0.00047747 | 21.2518 | 0.00050933
1.068 | 288.3914 | 163.591 | 285.5395 | 18.6483 | 333.6047 | 144.1957 | 0.93755 | -0.00047747 | 21.244 | 0.00050928
1.0682 | 288.4445 | 163.112 | 286.0362 | 18.6507 | 334.1102 | 144.2222 | 0.93755 | -0.00057297 | 21.2496 | 0.00061113
1.0684 | 288.417 | 163.48 | 285.659 | 18.6443 | 333.7285 | 144.2085 | 0.93773 | -0.00054113 | 21.2425 | 0.00057707
1.0685 | 288.4435 | 163.524 | 285.6238 | 18.6455 | 333.6978 | 144.2218 | 0.93773 | -0.00054113 | 21.2453 | 0.00057707
1.0686 | 288.5234 | 163.103 | 286.0715 | 18.6504 | 334.1587 | 144.2617 | 0.9381 | -0.0005093 | 21.2455 | 0.00054291
1.0689 | 288.4959 | 163.488 | 285.6773 | 18.6439 | 333.7599 | 144.2479 | 0.93819 | -0.0005093 | 21.2405 | 0.00054285
1.069 | 288.4954 | 163.602 | 285.5631 | 18.6413 | 333.6457 | 144.2477 | 0.93819 | -0.0005093 | 21.2404 | 0.00054285
1.0692 | 288.4679 | 163.753 | 285.403 | 18.6349 | 333.4809 | 144.2339 | 0.93829 | -0.0006048 | 21.2354 | 0.00064457
1.0693 | 288.3873 | 163.453 | 285.6761 | 18.6261 | 333.7406 | 144.1936 | 0.93856 | -0.0005093 | 21.2205 | 0.00054264
1.0694 | 288.3332 | 163.574 | 285.5371 | 18.6184 | 333.5926 | 144.1666 | 0.93875 | -0.00047747 | 21.2106 | 0.00050862
1.0697 | 288.5468 | 163.861 | 285.3213 | 18.6346 | 333.4124 | 144.2734 | 0.93884 | -0.00054113 | 21.2312 | 0.00057639
1.0699 | 288.5729 | 163.485 | 285.706 | 18.6332 | 333.8014 | 144.2864 | 0.93912 | -0.0005093 | 21.2277 | 0.00054232
1.07 | 288.5992 | 163.451 | 285.7487 | 18.633 | 333.8486 | 144.2996 | 0.93912 | -0.00054113 | 21.2305 | 0.00057621
1.0703 | 288.6788 | 163.783 | 285.4433 | 18.6366 | 333.5564 | 144.3394 | 0.93921 | -0.00057297 | 21.2369 | 0.00061005
1.0703 | 288.4377 | 163.582 | 285.5639 | 18.6141 | 333.6369 | 144.2189 | 0.93949 | -0.0005093 | 21.205 | 0.00054211
1.0705 | 288.4638 | 163.476 | 285.6786 | 18.6127 | 333.7559 | 144.2319 | 0.93977 | -0.0005093 | 21.2015 | 0.00054195
1.0708 | 288.4896 | 163.64 | 285.5232 | 18.61 | 333.6048 | 144.2448 | 0.93977 | -0.0005093 | 21.2043 | 0.00054195
1.0708 | 288.4628 | 163.583 | 285.5713 | 18.6075 | 333.6484 | 144.2314 | 0.94004 | -0.0005093 | 21.1952 | 0.00054179
1.0711 | 288.7029 | 163.741 | 285.4933 | 18.6248 | 333.6105 | 144.3515 | 0.94004 | -0.0005093 | 21.2207 | 0.00054179
1.0711 | 288.5688 | 163.297 | 285.8926 | 18.611 | 333.9874 | 144.2844 | 0.94032 | -0.0005093 | 21.2002 | 0.00054163
1.0713 | 288.6218 | 163.417 | 285.7903 | 18.6134 | 333.8939 | 144.3109 | 0.94023 | -0.00054113 | 21.2079 | 0.00057553
1.0715 | 288.5675 | 163.354 | 285.8352 | 18.6045 | 333.9298 | 144.2838 | 0.94051 | -0.00047747 | 21.1959 | 0.00050767
1.0717 | 288.5135 | 163.662 | 285.5092 | 18.5969 | 333.5947 | 144.2567 | 0.94069 | -0.0005093 | 21.186 | 0.00054141
1.0719 | 288.5663 | 163.623 | 285.5658 | 18.598 | 333.6602 | 144.2832 | 0.94097 | -0.00054113 | 21.1853 | 0.00057508
1.072 | 288.5661 | 163.835 | 285.3537 | 18.5967 | 333.448 | 144.283 | 0.94097 | -0.0006048 | 21.1853 | 0.00064274
1.0721 | 288.5388 | 163.645 | 285.5346 | 18.5916 | 333.6244 | 144.2694 | 0.94106 | -0.00057297 | 21.1803 | 0.00060885
1.0723 | 288.6185 | 163.42 | 285.7862 | 18.5952 | 333.8892 | 144.3092 | 0.94134 | -0.00054113 | 21.1826 | 0.00057486
1.0725 | 288.6177 | 163.802 | 285.4039 | 18.5913 | 333.5069 | 144.3089 | 0.94161 | -0.00057297 | 21.1762 | 0.00060849
1.0727 | 288.6173 | 163.676 | 285.5298 | 18.5887 | 333.6326 | 144.3086 | 0.94171 | -0.00054113 | 21.1741 | 0.00057463
1.0729 | 288.6701 | 163.785 | 285.4384 | 18.5898 | 333.55 | 144.335 | 0.9418 | -0.00047747 | 21.1777 | 0.00050698
1.073 | 288.5091 | 163.738 | 285.4317 | 18.5735 | 333.5166 | 144.2546 | 0.94189 | -0.00054113 | 21.1585 | 0.00057452
1.0731 | 288.4018 | 163.673 | 285.4609 | 18.5622 | 333.5279 | 144.2009 | 0.94198 | -0.00063663 | 21.145 | 0.00067584
1.0734 | 288.6151 | 163.895 | 285.31 | 18.577 | 333.4125 | 144.3075 | 0.94208 | -0.00054113 | 21.1656 | 0.0005744
1.0736 | 288.7215 | 163.917 | 285.3235 | 18.5831 | 333.4437 | 144.3607 | 0.94245 | -0.0005093 | 21.1686 | 0.0005404
1.0738 | 288.694 | 163.827 | 285.4043 | 18.5767 | 333.52 | 144.347 | 0.94254 | -0.00054113 | 21.1636 | 0.00057412
1.0738 | 288.5601 | 163.865 | 285.3217 | 18.5642 | 333.415 | 144.28 | 0.94272 | -0.00054113 | 21.1452 | 0.00057401
1.074 | 288.5593 | 163.962 | 285.2244 | 18.5603 | 333.3177 | 144.2797 | 0.94272 | -0.00054113 | 21.1451 | 0.00057401
1.0742 | 288.6124 | 163.622 | 285.5821 | 18.5627 | 333.6842 | 144.3062 | 0.94291 | -0.0005093 | 21.1466 | 0.00054014
1.0744 | 288.6117 | 163.834 | 285.3699 | 18.5588 | 333.4718 | 144.3058 | 0.94309 | -0.00047747 | 21.1424 | 0.00050628
1.0745 | 288.8255 | 163.826 | 285.4492 | 18.5762 | 333.5868 | 144.4128 | 0.94319 | -0.00054113 | 21.163 | 0.00057373
1.0746 | 288.6645 | 163.676 | 285.5455 | 18.5599 | 333.6563 | 144.3323 | 0.94337 | -0.0005093 | 21.1418 | 0.00053987
1.0748 | 288.6638 | 164.073 | 285.1483 | 18.556 | 333.2589 | 144.3319 | 0.94337 | -0.00047747 | 21.1417 | 0.00050613
1.075 | 288.6633 | 163.895 | 285.3261 | 18.5535 | 333.4367 | 144.3317 | 0.94383 | -0.0005093 | 21.1313 | 0.00053961
1.0752 | 288.7162 | 164.047 | 285.1917 | 18.5546 | 333.3111 | 144.3581 | 0.94393 | -0.0005093 | 21.1348 | 0.00053956
1.0755 | 288.7688 | 163.822 | 285.4343 | 18.5544 | 333.5624 | 144.3844 | 0.94402 | -0.00057297 | 21.1383 | 0.00060694
1.0755 | 288.7688 | 163.681 | 285.5753 | 18.5544 | 333.7034 | 144.3844 | 0.94402 | -0.00057297 | 21.1383 | 0.00060694
1.0757 | 288.8216 | 163.701 | 285.5729 | 18.5555 | 333.7098 | 144.4108 | 0.94411 | -0.00054113 | 21.1419 | 0.00057317
1.0759 | 288.7676 | 163.79 | 285.4659 | 18.5479 | 333.5938 | 144.3838 | 0.94439 | -0.0005093 | 21.1299 | 0.00053929
1.076 | 288.7403 | 163.942 | 285.3048 | 18.5428 | 333.4282 | 144.3702 | 0.94457 | -0.0005093 | 21.1229 | 0.00053919
1.0762 | 288.8199 | 163.988 | 285.2853 | 18.5464 | 333.422 | 144.41 | 0.94494 | -0.00054113 | 21.1231 | 0.00057266
1.0764 | 288.8195 | 164.044 | 285.2292 | 18.5438 | 333.3657 | 144.4097 | 0.94485 | -0.0005093 | 21.1251 | 0.00053903
1.0765 | 288.6583 | 163.91 | 285.3094 | 18.5263 | 333.4191 | 144.3291 | 0.94513 | -0.0005093 | 21.1018 | 0.00053887
1.0766 | 288.6044 | 163.75 | 285.4515 | 18.5201 | 333.5522 | 144.3022 | 0.94494 | -0.00054113 | 21.1003 | 0.00057266
1.0768 | 288.7644 | 164.077 | 285.1778 | 18.5311 | 333.3052 | 144.3822 | 0.94522 | -0.0005093 | 21.111 | 0.00053882
1.0771 | 288.817 | 164.275 | 284.9973 | 18.5309 | 333.1335 | 144.4085 | 0.9454 | -0.0005093 | 21.1125 | 0.00053871
1.0773 | 288.9237 | 164.079 | 285.2289 | 18.5383 | 333.3828 | 144.4618 | 0.94559 | -0.0005093 | 21.1196 | 0.00053861
1.0773 | 288.7895 | 163.66 | 285.6032 | 18.5246 | 333.7348 | 144.3948 | 0.94587 | -0.00054113 | 21.0992 | 0.0005721
1.0775 | 288.6819 | 163.698 | 285.5293 | 18.512 | 333.643 | 144.341 | 0.94596 | -0.00057297 | 21.0858 | 0.0006057
1.0777 | 288.7615 | 163.954 | 285.2998 | 18.5156 | 333.4268 | 144.3808 | 0.94605 | -0.0006048 | 21.0921 | 0.00063929
1.0778 | 288.7613 | 163.726 | 285.5278 | 18.5143 | 333.6546 | 144.3806 | 0.94614 | -0.00057297 | 21.0901 | 0.00060558
1.0781 | 289.0014 | 163.814 | 285.5198 | 18.5316 | 333.6867 | 144.5007 | 0.94633 | -0.00054113 | 21.1113 | 0.00057182
1.0781 | 288.7869 | 163.797 | 285.4653 | 18.5104 | 333.5964 | 144.3934 | 0.94651 | -0.00057297 | 21.0845 | 0.00060534
1.0784 | 288.8397 | 163.912 | 285.3679 | 18.5115 | 333.5079 | 144.4199 | 0.9467 | -0.00057297 | 21.086 | 0.00060523
1.0785 | 288.8392 | 163.684 | 285.5957 | 18.5089 | 333.7356 | 144.4196 | 0.94688 | -0.00054113 | 21.0818 | 0.00057149
1.0787 | 288.8385 | 163.778 | 285.5015 | 18.5051 | 333.6413 | 144.4193 | 0.94698 | -0.00047747 | 21.0797 | 0.00050421
1.0789 | 288.8112 | 163.559 | 285.7114 | 18.5 | 333.8466 | 144.4056 | 0.94716 | -0.00047747 | 21.0727 | 0.00050411
1.0789 | 288.811 | 163.772 | 285.4983 | 18.4987 | 333.6335 | 144.4055 | 0.94725 | -0.0005093 | 21.0706 | 0.00053766
1.0792 | 288.9442 | 164.061 | 285.2537 | 18.5073 | 333.4111 | 144.4721 | 0.94734 | -0.00054113 | 21.0826 | 0.00057121
1.0794 | 289.0238 | 164.04 | 285.3013 | 18.5109 | 333.4719 | 144.5119 | 0.94744 | -0.0006048 | 21.089 | 0.00063835
1.0795 | 288.8894 | 163.724 | 285.5725 | 18.4959 | 333.7207 | 144.4447 | 0.94762 | -0.00054113 | 21.0707 | 0.00057104
1.0797 | 288.8889 | 164.283 | 285.0133 | 18.4933 | 333.1615 | 144.4445 | 0.94753 | -0.00054113 | 21.0727 | 0.0005711
1.0799 | 288.915 | 163.838 | 285.467 | 18.492 | 333.6195 | 144.4575 | 0.94781 | -0.00057297 | 21.0693 | 0.00060452
1.08 | 288.7808 | 163.933 | 285.3273 | 18.4783 | 333.4574 | 144.3904 | 0.94808 | -0.00054113 | 21.0489 | 0.00057077
1.0801 | 288.7806 | 163.897 | 285.3632 | 18.477 | 333.4933 | 144.3903 | 0.94808 | -0.0005093 | 21.0489 | 0.00053719
1.0803 | 288.9403 | 163.473 | 285.8404 | 18.4867 | 333.9972 | 144.4702 | 0.94836 | -0.00054113 | 21.0596 | 0.0005706
1.0805 | 288.8863 | 163.753 | 285.5424 | 18.4792 | 333.6901 | 144.4431 | 0.94855 | -0.0005093 | 21.0498 | 0.00053693
1.0807 | 289.0195 | 163.838 | 285.5018 | 18.4878 | 333.6717 | 144.5097 | 0.94873 | -0.00047747 | 21.0597 | 0.00050327
1.0808 | 288.8585 | 164.02 | 285.2662 | 18.4716 | 333.4093 | 144.4293 | 0.94901 | -0.0005093 | 21.0366 | 0.00053667
1.081 | 288.7507 | 163.986 | 285.2642 | 18.4578 | 333.3893 | 144.3753 | 0.94919 | -0.0005093 | 21.0212 | 0.00053656
1.0812 | 288.777 | 163.891 | 285.368 | 18.4578 | 333.4975 | 144.3885 | 0.94938 | -0.00057297 | 21.0198 | 0.00060352
1.0812 | 288.8571 | 163.849 | 285.4367 | 18.4639 | 333.5795 | 144.4285 | 0.94919 | -0.00047747 | 21.0324 | 0.00050303
1.0815 | 289.1239 | 164.123 | 285.2516 | 18.4836 | 333.439 | 144.562 | 0.94956 | -0.0005093 | 21.0523 | 0.00053635
1.0817 | 289.1768 | 163.813 | 285.5793 | 18.4847 | 333.7754 | 144.5884 | 0.94966 | -0.0005093 | 21.0558 | 0.0005363
1.0818 | 289.0158 | 163.788 | 285.5506 | 18.4685 | 333.7199 | 144.5079 | 0.94975 | -0.0005093 | 21.0368 | 0.00053625
1.082 | 288.935 | 164.115 | 285.1967 | 18.4585 | 333.3525 | 144.4675 | 0.94993 | -0.00057297 | 21.0242 | 0.00060316
1.0823 | 288.9876 | 163.839 | 285.4902 | 18.4584 | 333.6548 | 144.4938 | 0.95003 | -0.00057297 | 21.0277 | 0.00060311
1.0823 | 288.9338 | 163.629 | 285.6823 | 18.4522 | 333.8379 | 144.4669 | 0.95021 | -0.00057297 | 21.018 | 0.00060299
1.0825 | 288.9601 | 164.07 | 285.25 | 18.4521 | 333.41 | 144.48 | 0.9503 | -0.00054113 | 21.0187 | 0.00056943
1.0827 | 288.9862 | 163.908 | 285.4207 | 18.4507 | 333.5851 | 144.4931 | 0.95049 | -0.00054113 | 21.0173 | 0.00056932
1.0829 | 288.9053 | 164.233 | 285.0688 | 18.4407 | 333.2197 | 144.4527 | 0.95067 | -0.00057297 | 21.0047 | 0.00060269
1.083 | 289.0655 | 163.964 | 285.3912 | 18.453 | 333.5688 | 144.5328 | 0.95095 | -0.0006048 | 21.0155 | 0.00063599
1.0833 | 289.1181 | 164.084 | 285.2887 | 18.4529 | 333.4751 | 144.5591 | 0.95086 | -0.0006048 | 21.023 | 0.00063605
1.0834 | 289.0373 | 164.03 | 285.3158 | 18.4429 | 333.4887 | 144.5187 | 0.95095 | -0.00054113 | 21.0125 | 0.00056905
1.0834 | 288.9034 | 164.024 | 285.2771 | 18.4305 | 333.4277 | 144.4517 | 0.95123 | -0.00054113 | 20.9923 | 0.00056888
1.0837 | 288.8491 | 163.716 | 285.567 | 18.4218 | 333.7085 | 144.4245 | 0.9515 | -0.00054113 | 20.9805 | 0.00056871
1.084 | 289.116 | 163.974 | 285.398 | 18.4414 | 333.584 | 144.558 | 0.9515 | -0.0005093 | 21.0085 | 0.00053526
1.084 | 289.1157 | 164.098 | 285.2739 | 18.4401 | 333.4599 | 144.5579 | 0.95178 | -0.0005093 | 21.0024 | 0.00053511
1.0843 | 289.1147 | 164.182 | 285.1896 | 18.435 | 333.3754 | 144.5574 | 0.95206 | -0.0005093 | 20.9962 | 0.00053495
1.0845 | 289.1678 | 164.219 | 285.1703 | 18.4374 | 333.3649 | 144.5839 | 0.95215 | -0.00057297 | 20.9997 | 0.00060176
1.0845 | 288.8732 | 164.228 | 285.0631 | 18.4102 | 333.2086 | 144.4366 | 0.95215 | -0.00057297 | 20.9687 | 0.00060176
1.0847 | 288.9528 | 164.371 | 284.9466 | 18.4138 | 333.1054 | 144.4764 | 0.95252 | -0.00057297 | 20.969 | 0.00060152
1.0849 | 289.0592 | 164.055 | 285.2981 | 18.4199 | 333.4746 | 144.5296 | 0.95252 | -0.00057297 | 20.9801 | 0.00060152
1.0851 | 289.1927 | 163.848 | 285.5496 | 18.4297 | 333.7483 | 144.5963 | 0.95261 | -0.00057297 | 20.9921 | 0.00060147
1.0852 | 289.2725 | 164.21 | 285.2142 | 18.4345 | 333.4263 | 144.6363 | 0.95271 | -0.0006048 | 20.9985 | 0.00063482
1.0854 | 289.031 | 164.297 | 285.0467 | 18.4098 | 333.2185 | 144.5155 | 0.9528 | -0.00057297 | 20.9711 | 0.00060135
1.0854 | 289.0576 | 164.162 | 285.1905 | 18.411 | 333.3668 | 144.5288 | 0.95289 | -0.00054113 | 20.9718 | 0.00056789
1.0858 | 289.1099 | 164.33 | 285.04 | 18.4095 | 333.225 | 144.555 | 0.95308 | -0.00054113 | 20.9732 | 0.00056778
1.0859 | 289.0829 | 163.904 | 285.457 | 18.4058 | 333.6374 | 144.5414 | 0.95326 | -0.0006048 | 20.9663 | 0.00063445
1.0862 | 289.1623 | 164.179 | 285.2084 | 18.4081 | 333.4021 | 144.5811 | 0.95344 | -0.00057297 | 20.9706 | 0.00060094
1.0862 | 289.1355 | 163.975 | 285.4035 | 18.4056 | 333.5927 | 144.5677 | 0.95354 | -0.00054113 | 20.9658 | 0.0005675
1.0863 | 289.135 | 164.258 | 285.1203 | 18.4031 | 333.3095 | 144.5675 | 0.95381 | -0.00054113 | 20.9596 | 0.00056734
1.0865 | 289.1075 | 164.251 | 285.1182 | 18.3968 | 333.3027 | 144.5537 | 0.95381 | -0.0006048 | 20.9567 | 0.00063408
1.0867 | 289.1606 | 164.483 | 284.9039 | 18.3992 | 333.0973 | 144.5803 | 0.95391 | -0.00054113 | 20.9603 | 0.00056728
1.0869 | 289.2134 | 164.347 | 285.0575 | 18.4003 | 333.2597 | 144.6067 | 0.95409 | -0.00054113 | 20.9617 | 0.00056717
1.087 | 289.0257 | 163.998 | 285.3439 | 18.3818 | 333.5148 | 144.5128 | 0.95428 | -0.0005093 | 20.938 | 0.0005337
1.0872 | 288.9714 | 164.165 | 285.1588 | 18.3731 | 333.3207 | 144.4857 | 0.95446 | -0.00054113 | 20.9283 | 0.00056695
1.0874 | 289.2117 | 164.149 | 285.2549 | 18.3914 | 333.4569 | 144.6059 | 0.95465 | -0.0005093 | 20.9494 | 0.0005335
1.0875 | 289.265 | 164.096 | 285.3257 | 18.3951 | 333.5365 | 144.6325 | 0.95474 | -0.0005093 | 20.9529 | 0.00053345
1.0877 | 289.3179 | 164.26 | 285.1793 | 18.3962 | 333.3989 | 144.6589 | 0.95492 | -0.00054113 | 20.9544 | 0.00056668
1.0879 | 289.3172 | 164.286 | 285.1531 | 18.3924 | 333.3726 | 144.6586 | 0.95511 | -0.00054113 | 20.9503 | 0.00056657
1.088 | 289.1026 | 164.095 | 285.2725 | 18.3715 | 333.4563 | 144.5513 | 0.9552 | -0.00057297 | 20.9258 | 0.00059984
1.0882 | 289.1022 | 164.267 | 285.1004 | 18.3689 | 333.2841 | 144.5511 | 0.95539 | -0.00057297 | 20.9217 | 0.00059972
1.0884 | 289.155 | 164.326 | 285.059 | 18.3701 | 333.2515 | 144.5775 | 0.95539 | -0.00057297 | 20.9272 | 0.00059972
1.0886 | 289.3685 | 164.456 | 285.0002 | 18.3859 | 333.2283 | 144.6843 | 0.95566 | -0.00054113 | 20.9435 | 0.00056624
1.0887 | 289.3948 | 164.432 | 285.0329 | 18.3859 | 333.2654 | 144.6974 | 0.95576 | -0.0006048 | 20.9442 | 0.00063279
1.0888 | 289.1803 | 164.152 | 285.2414 | 18.3649 | 333.4382 | 144.5902 | 0.95585 | -0.0006048 | 20.9198 | 0.00063273
1.089 | 289.1798 | 164.323 | 285.0703 | 18.3624 | 333.2669 | 144.5899 | 0.95594 | -0.00054113 | 20.9177 | 0.00056607
1.0893 | 289.2592 | 164.286 | 285.1337 | 18.3647 | 333.3436 | 144.6296 | 0.95622 | -0.00054113 | 20.9199 | 0.00056591
1.0893 | 289.1786 | 164.309 | 285.0839 | 18.3561 | 333.2803 | 144.5893 | 0.9564 | -0.00054113 | 20.9075 | 0.0005658
1.0896 | 289.2315 | 164.225 | 285.1855 | 18.3572 | 333.3907 | 144.6157 | 0.95649 | -0.00057297 | 20.911 | 0.00059903
1.0896 | 289.2848 | 164.221 | 285.2073 | 18.3609 | 333.4214 | 144.6424 | 0.95659 | -0.00054113 | 20.9145 | 0.00056569
1.0899 | 289.1234 | 164.181 | 285.1935 | 18.3423 | 333.3807 | 144.5617 | 0.95677 | -0.0005093 | 20.8936 | 0.00053231
1.09 | 289.1765 | 164.356 | 285.0362 | 18.3447 | 333.2322 | 144.5882 | 0.95686 | -0.00057297 | 20.8972 | 0.00059879
1.0902 | 289.3096 | 164.402 | 285.0345 | 18.3532 | 333.2528 | 144.6548 | 0.95696 | -0.00054113 | 20.909 | 0.00056547
1.0904 | 289.2821 | 164 | 285.4274 | 18.347 | 333.6411 | 144.6411 | 0.95705 | -0.00057297 | 20.9042 | 0.00059868
1.0906 | 289.3888 | 164.144 | 285.3189 | 18.3543 | 333.5504 | 144.6944 | 0.95733 | -0.00054113 | 20.9092 | 0.00056525
1.0907 | 289.2544 | 164.561 | 284.8571 | 18.3395 | 333.0662 | 144.6272 | 0.95742 | -0.00057297 | 20.8932 | 0.00059845
1.091 | 289.3876 | 164.329 | 285.1335 | 18.348 | 333.3648 | 144.6938 | 0.95751 | -0.00054113 | 20.9051 | 0.00056515
1.091 | 289.4409 | 164.324 | 285.1563 | 18.3516 | 333.3964 | 144.7204 | 0.95779 | -0.00054113 | 20.9046 | 0.00056498
1.0913 | 289.4134 | 164.37 | 285.1011 | 18.3454 | 333.3367 | 144.7067 | 0.95788 | -0.00054113 | 20.8997 | 0.00056493
1.0915 | 289.3859 | 164.397 | 285.065 | 18.3391 | 333.2959 | 144.6929 | 0.95788 | -0.0006048 | 20.8968 | 0.00063139
1.0915 | 289.1984 | 164.45 | 284.9495 | 18.322 | 333.1492 | 144.5992 | 0.95807 | -0.00054113 | 20.8732 | 0.00056482
1.0916 | 289.1979 | 164.416 | 284.9833 | 18.3194 | 333.183 | 144.599 | 0.95825 | -0.0005093 | 20.8692 | 0.00053149
1.0918 | 289.1436 | 164.235 | 285.1462 | 18.3108 | 333.3368 | 144.5718 | 0.95844 | -0.00057297 | 20.8595 | 0.00059781
1.0921 | 289.3572 | 164.318 | 285.1344 | 18.3266 | 333.3606 | 144.6786 | 0.95853 | -0.00057297 | 20.8797 | 0.00059776
1.0922 | 289.437 | 164.438 | 285.041 | 18.3314 | 333.2805 | 144.7185 | 0.95853 | -0.0005093 | 20.8881 | 0.00053134
1.0924 | 289.3026 | 164.371 | 285.0632 | 18.3167 | 333.2803 | 144.6513 | 0.9589 | -0.00057297 | 20.866 | 0.00059753
1.0925 | 289.2218 | 164.644 | 284.7633 | 18.3068 | 332.9669 | 144.6109 | 0.95899 | -0.00054113 | 20.8556 | 0.00056428
1.0927 | 289.2211 | 164.525 | 284.882 | 18.303 | 333.0855 | 144.6105 | 0.95908 | -0.00057297 | 20.8535 | 0.00059741
1.0929 | 289.2741 | 164.48 | 284.9447 | 18.3054 | 333.1571 | 144.6371 | 0.95936 | -0.00054113 | 20.853 | 0.00056406
1.093 | 289.3272 | 164.309 | 285.1334 | 18.3078 | 333.3546 | 144.6636 | 0.95945 | -0.00054113 | 20.8565 | 0.000564
1.0932 | 289.3267 | 164.475 | 284.9672 | 18.3053 | 333.1884 | 144.6634 | 0.95964 | -0.00047747 | 20.8524 | 0.00049755
1.0932 | 289.2194 | 164.531 | 284.8755 | 18.2942 | 333.0787 | 144.6097 | 0.95964 | -0.00057297 | 20.8412 | 0.00059707
1.0935 | 289.3523 | 164.67 | 284.7808 | 18.3015 | 333.0062 | 144.6762 | 0.95964 | -0.00057297 | 20.8551 | 0.00059707
1.0937 | 289.3786 | 164.558 | 284.9015 | 18.3014 | 333.1313 | 144.6893 | 0.95991 | -0.00054113 | 20.8518 | 0.00056373
1.0939 | 289.4047 | 164.32 | 285.1482 | 18.3001 | 333.3823 | 144.7023 | 0.96019 | -0.00057297 | 20.8485 | 0.00059672
1.0941 | 289.3774 | 164.46 | 284.9991 | 18.2951 | 333.2287 | 144.6887 | 0.96047 | -0.00057297 | 20.8396 | 0.00059655
1.0942 | 289.2698 | 164.574 | 284.8493 | 18.2828 | 333.0609 | 144.6349 | 0.96047 | -0.00057297 | 20.8284 | 0.00059655
1.0943 | 289.4568 | 164.671 | 284.8146 | 18.2975 | 333.0574 | 144.7284 | 0.96047 | -0.00054113 | 20.8479 | 0.00056341
1.0946 | 289.4828 | 164.727 | 284.7673 | 18.2961 | 333.0144 | 144.7414 | 0.96065 | -0.0005093 | 20.8466 | 0.00053016
1.0947 | 289.4823 | 164.568 | 284.9261 | 18.2936 | 333.1732 | 144.7412 | 0.96093 | -0.00054113 | 20.8405 | 0.00056313
1.0949 | 289.428 | 164.794 | 284.682 | 18.285 | 332.92 | 144.714 | 0.96102 | -0.00054113 | 20.8329 | 0.00056308
1.095 | 289.2939 | 164.809 | 284.6223 | 18.2715 | 332.838 | 144.647 | 0.96102 | -0.00057297 | 20.8189 | 0.0005962
1.0952 | 289.3202 | 164.706 | 284.7341 | 18.2714 | 332.9541 | 144.6601 | 0.96112 | -0.00054113 | 20.8197 | 0.00056303
1.0954 | 289.373 | 164.829 | 284.6287 | 18.2726 | 332.8575 | 144.6865 | 0.9613 | -0.00047747 | 20.8212 | 0.00049669
1.0956 | 289.4794 | 164.757 | 284.7361 | 18.2786 | 332.9827 | 144.7397 | 0.96158 | -0.00057297 | 20.8262 | 0.00059586
1.0958 | 289.5323 | 164.749 | 284.7618 | 18.2797 | 333.0171 | 144.7661 | 0.96167 | -0.00054113 | 20.8297 | 0.0005627
1.0958 | 289.3984 | 164.655 | 284.8111 | 18.2675 | 333.0442 | 144.6992 | 0.96167 | -0.00057297 | 20.8158 | 0.0005958
1.0961 | 289.4242 | 164.476 | 284.9987 | 18.265 | 333.2361 | 144.7121 | 0.96186 | -0.00057297 | 20.8145 | 0.00059569
1.0962 | 289.3704 | 164.782 | 284.6748 | 18.2588 | 332.9032 | 144.6852 | 0.96213 | -0.00057297 | 20.8029 | 0.00059552
1.0963 | 289.4502 | 164.36 | 285.1234 | 18.2637 | 333.3651 | 144.7251 | 0.96232 | -0.0005093 | 20.8072 | 0.00052925
1.0966 | 289.5298 | 164.72 | 284.7899 | 18.2672 | 333.0449 | 144.7649 | 0.9625 | -0.00054113 | 20.8115 | 0.00056222
1.0968 | 289.7434 | 164.75 | 284.8311 | 18.283 | 333.1217 | 144.8717 | 0.96241 | -0.00063663 | 20.8356 | 0.00066149
1.0969 | 289.5822 | 164.723 | 284.8044 | 18.2659 | 333.0681 | 144.7911 | 0.96232 | -0.00054113 | 20.8209 | 0.00056232
1.097 | 289.448 | 164.672 | 284.8107 | 18.2524 | 333.052 | 144.724 | 0.96269 | -0.00054113 | 20.799 | 0.00056211
1.0973 | 289.581 | 164.717 | 284.81 | 18.2596 | 333.0735 | 144.7905 | 0.96278 | -0.0005093 | 20.8108 | 0.00052899
1.0974 | 289.5807 | 164.908 | 284.6189 | 18.2584 | 332.8824 | 144.7904 | 0.96315 | -0.0005093 | 20.8028 | 0.00052879
1.0976 | 289.5532 | 164.76 | 284.7577 | 18.2522 | 333.0166 | 144.7766 | 0.96333 | -0.00054113 | 20.7959 | 0.00056173
1.0977 | 289.4459 | 164.666 | 284.816 | 18.2412 | 333.0569 | 144.7229 | 0.96343 | -0.00057297 | 20.7828 | 0.00059472
1.0977 | 289.3921 | 164.397 | 285.067 | 18.2351 | 333.299 | 144.696 | 0.96333 | -0.00057297 | 20.7792 | 0.00059477
1.098 | 289.6591 | 164.74 | 284.813 | 18.2557 | 333.0896 | 144.8296 | 0.96352 | -0.00057297 | 20.8029 | 0.00059466
1.0982 | 289.6048 | 164.614 | 284.9209 | 18.2471 | 333.1884 | 144.8024 | 0.96361 | -0.00057297 | 20.7953 | 0.0005946
1.0984 | 289.6845 | 164.845 | 284.7165 | 18.2507 | 332.9972 | 144.8422 | 0.9638 | -0.00057297 | 20.7996 | 0.00059449
1.0985 | 289.5503 | 164.885 | 284.6318 | 18.2372 | 332.8902 | 144.7752 | 0.96398 | -0.00054113 | 20.7817 | 0.00056135
1.0987 | 289.5228 | 164.78 | 284.7276 | 18.2311 | 332.9814 | 144.7614 | 0.96417 | -0.00057297 | 20.7748 | 0.00059426
1.0988 | 289.4688 | 165.021 | 284.4686 | 18.2237 | 332.7134 | 144.7344 | 0.96426 | -0.00057297 | 20.7672 | 0.0005942
1.0989 | 289.4953 | 164.91 | 284.5884 | 18.2249 | 332.8377 | 144.7477 | 0.96435 | -0.0006048 | 20.768 | 0.00062716
1.0992 | 289.655 | 164.839 | 284.7127 | 18.2346 | 332.9885 | 144.8275 | 0.96463 | -0.00057297 | 20.7786 | 0.00059397
1.0994 | 289.815 | 164.784 | 284.821 | 18.2454 | 333.1235 | 144.9075 | 0.96472 | -0.0006048 | 20.7932 | 0.00062691
1.0995 | 289.5469 | 164.823 | 284.6926 | 18.2198 | 332.9505 | 144.7735 | 0.96463 | -0.00057297 | 20.7674 | 0.00059398
1.0997 | 289.5462 | 165.063 | 284.4524 | 18.2161 | 332.7101 | 144.7731 | 0.9649 | -0.0005093 | 20.7613 | 0.00052783
1.0999 | 289.6528 | 164.816 | 284.7349 | 18.2234 | 333.0104 | 144.8264 | 0.96509 | -0.00054113 | 20.7684 | 0.00056071
1.1 | 289.6791 | 164.93 | 284.6297 | 18.2233 | 332.9096 | 144.8396 | 0.96537 | -0.00057297 | 20.7652 | 0.00059352
1.1002 | 289.5983 | 165.028 | 284.5048 | 18.2135 | 332.7712 | 144.7992 | 0.96546 | -0.00057297 | 20.7548 | 0.00059346
1.1003 | 289.6246 | 165.1 | 284.4415 | 18.2135 | 332.7123 | 144.8123 | 0.96574 | -0.00054113 | 20.7516 | 0.00056033
1.1005 | 289.6506 | 164.836 | 284.7142 | 18.2122 | 332.9893 | 144.8253 | 0.96592 | -0.00057297 | 20.7503 | 0.00059318
1.1008 | 289.8106 | 164.534 | 285.0695 | 18.2231 | 333.3713 | 144.9053 | 0.96583 | -0.0006048 | 20.7688 | 0.00062619
1.1009 | 289.6762 | 165.228 | 284.3307 | 18.2084 | 332.6101 | 144.8381 | 0.96611 | -0.00063663 | 20.749 | 0.00065896
1.1011 | 289.6757 | 165.153 | 284.4056 | 18.2059 | 332.6849 | 144.8379 | 0.9662 | -0.0006048 | 20.7469 | 0.00062595
1.1012 | 289.6217 | 164.814 | 284.7266 | 18.1986 | 332.9968 | 144.8108 | 0.96638 | -0.0006048 | 20.7374 | 0.00062584
1.1013 | 289.6482 | 164.863 | 284.6864 | 18.1998 | 332.9611 | 144.8241 | 0.96638 | -0.00063663 | 20.7401 | 0.00065877
1.1015 | 289.8082 | 164.757 | 284.8457 | 18.2106 | 333.1471 | 144.9041 | 0.96657 | -0.00057297 | 20.7527 | 0.00059278
1.1017 | 289.7807 | 164.821 | 284.7726 | 18.2045 | 333.0693 | 144.8903 | 0.96666 | -0.00054113 | 20.7479 | 0.0005598
1.1019 | 289.8335 | 165.109 | 284.5022 | 18.2056 | 332.8077 | 144.9167 | 0.96685 | -0.00057297 | 20.7494 | 0.00059261
1.102 | 289.6726 | 165.005 | 284.5525 | 18.1898 | 332.8313 | 144.8363 | 0.96712 | -0.00054113 | 20.7268 | 0.00055953
1.1022 | 289.565 | 164.99 | 284.5317 | 18.1776 | 332.7925 | 144.7825 | 0.96722 | -0.00054113 | 20.7137 | 0.00055948
1.1024 | 289.591 | 164.963 | 284.5673 | 18.1763 | 332.8325 | 144.7955 | 0.9674 | -0.00057297 | 20.7124 | 0.00059227
1.1025 | 289.6176 | 164.862 | 284.6772 | 18.1775 | 332.9468 | 144.8088 | 0.9674 | -0.00054113 | 20.7152 | 0.00055937
1.1027 | 289.8308 | 165.09 | 284.5203 | 18.192 | 332.8254 | 144.9154 | 0.96759 | -0.00054113 | 20.7332 | 0.00055926
1.1029 | 289.7768 | 165.39 | 284.2023 | 18.1847 | 332.4984 | 144.8884 | 0.96777 | -0.00054113 | 20.7237 | 0.00055915
1.1031 | 289.7761 | 165.203 | 284.389 | 18.181 | 332.685 | 144.888 | 0.96814 | -0.00057297 | 20.7157 | 0.00059182
1.1032 | 289.8026 | 165.259 | 284.3419 | 18.1822 | 332.6423 | 144.9013 | 0.96814 | -0.00057297 | 20.7184 | 0.00059182
1.1033 | 289.695 | 165.099 | 284.466 | 18.17 | 332.7485 | 144.8475 | 0.96832 | -0.0006048 | 20.7034 | 0.00062458
1.1036 | 289.721 | 165.262 | 284.3117 | 18.1687 | 332.5985 | 144.8605 | 0.96842 | -0.0006048 | 20.7041 | 0.00062452
1.1036 | 289.8011 | 165.138 | 284.4624 | 18.1748 | 332.7626 | 144.9006 | 0.96851 | -0.00057297 | 20.7104 | 0.00059159
1.1039 | 289.8807 | 165.211 | 284.4159 | 18.1783 | 332.7294 | 144.9404 | 0.9686 | -0.00057297 | 20.7166 | 0.00059154
1.104 | 289.8267 | 165.239 | 284.3699 | 18.171 | 332.6744 | 144.9134 | 0.96879 | -0.00054113 | 20.7071 | 0.00055857
1.1042 | 289.7992 | 165.173 | 284.4267 | 18.1649 | 332.7266 | 144.8996 | 0.96897 | -0.0006048 | 20.7003 | 0.00062416
1.1044 | 289.8523 | 165.393 | 284.2244 | 18.1673 | 332.5331 | 144.9261 | 0.96888 | -0.0006048 | 20.7078 | 0.00062422
1.1046 | 289.8515 | 165.059 | 284.5582 | 18.1636 | 332.8668 | 144.9258 | 0.96906 | -0.00057297 | 20.7037 | 0.00059126
1.1047 | 289.6906 | 164.93 | 284.6335 | 18.1478 | 332.9153 | 144.8453 | 0.96925 | -0.00054113 | 20.6832 | 0.0005583
1.1047 | 289.5833 | 165.28 | 284.2478 | 18.1369 | 332.5116 | 144.7916 | 0.96925 | -0.00057297 | 20.6721 | 0.00059114
1.105 | 289.8501 | 165.136 | 284.4807 | 18.1562 | 332.789 | 144.925 | 0.96962 | -0.00054113 | 20.6917 | 0.00055809
1.1053 | 289.9029 | 165.212 | 284.4223 | 18.1573 | 332.7395 | 144.9515 | 0.9698 | -0.00054113 | 20.6932 | 0.00055798
1.1053 | 289.7956 | 165.319 | 284.2795 | 18.1464 | 332.5788 | 144.8978 | 0.96999 | -0.00054113 | 20.6782 | 0.00055788
1.1055 | 289.8752 | 165.329 | 284.2961 | 18.15 | 332.6086 | 144.9376 | 0.97008 | -0.00054113 | 20.6845 | 0.00055782
1.1057 | 289.7676 | 165.434 | 284.1552 | 18.1378 | 332.4498 | 144.8838 | 0.97027 | -0.00054113 | 20.6694 | 0.00055772
1.1058 | 289.7135 | 165.052 | 284.5192 | 18.1305 | 332.8048 | 144.8568 | 0.97036 | -0.00054113 | 20.6619 | 0.00055766
1.106 | 289.7934 | 164.877 | 284.7208 | 18.1353 | 333.0197 | 144.8967 | 0.97036 | -0.0005093 | 20.6701 | 0.00052486
1.1062 | 289.9801 | 165.371 | 284.289 | 18.1486 | 332.619 | 144.99 | 0.97073 | -0.00057297 | 20.6815 | 0.00059024
1.1064 | 289.899 | 165.321 | 284.312 | 18.1376 | 332.6285 | 144.9495 | 0.97082 | -0.00057297 | 20.6712 | 0.00059019
1.1065 | 289.9523 | 164.927 | 284.7238 | 18.1412 | 333.0492 | 144.9762 | 0.97091 | -0.00057297 | 20.6747 | 0.00059013
1.1067 | 289.9516 | 165.048 | 284.6025 | 18.1375 | 332.9278 | 144.9758 | 0.97082 | -0.00057297 | 20.6766 | 0.00059019
1.1069 | 289.8708 | 164.686 | 284.9376 | 18.1278 | 333.2494 | 144.9354 | 0.9711 | -0.0005093 | 20.6624 | 0.00052446
1.1071 | 289.8968 | 165.125 | 284.5073 | 18.1266 | 332.8234 | 144.9484 | 0.97147 | -0.00054113 | 20.6572 | 0.00055703
1.1072 | 289.8966 | 165.073 | 284.5592 | 18.1253 | 332.8753 | 144.9483 | 0.97165 | -0.0005093 | 20.6532 | 0.00052416
1.1073 | 289.9764 | 165.386 | 284.2728 | 18.1301 | 332.6022 | 144.9882 | 0.97156 | -0.00054113 | 20.6634 | 0.00055697
1.1075 | 289.9222 | 165.137 | 284.5037 | 18.1216 | 332.8241 | 144.9611 | 0.97147 | -0.00054113 | 20.6598 | 0.00055703
1.1078 | 289.8679 | 165.249 | 284.3736 | 18.1131 | 332.6849 | 144.9339 | 0.97184 | -0.00057297 | 20.6463 | 0.00058957
1.1079 | 289.8674 | 165.155 | 284.4675 | 18.1106 | 332.7787 | 144.9337 | 0.97193 | -0.00054113 | 20.6443 | 0.00055676
1.1081 | 289.947 | 165.472 | 284.177 | 18.1142 | 332.5015 | 144.9735 | 0.97221 | -0.00057297 | 20.6466 | 0.00058935
1.1083 | 290.0001 | 165.22 | 284.4467 | 18.1166 | 332.78 | 145 | 0.97221 | -0.0005093 | 20.6521 | 0.00052386
1.1083 | 289.7859 | 165.163 | 284.4323 | 18.0973 | 332.7299 | 144.8929 | 0.97239 | -0.00057297 | 20.6261 | 0.00058923
1.1086 | 290.0259 | 165.163 | 284.5123 | 18.1141 | 332.8499 | 145.0129 | 0.97239 | -0.0006048 | 20.6508 | 0.00062197
1.1087 | 289.9718 | 165.358 | 284.2993 | 18.1068 | 332.6279 | 144.9859 | 0.97258 | -0.00047747 | 20.6413 | 0.00049093
1.1089 | 290.105 | 165.324 | 284.3777 | 18.1152 | 332.7285 | 145.0525 | 0.97285 | -0.00057297 | 20.6491 | 0.00058895
1.1091 | 290.051 | 165.386 | 284.2977 | 18.1079 | 332.6395 | 145.0255 | 0.97295 | -0.00057297 | 20.6416 | 0.0005889
1.1092 | 289.8633 | 165.09 | 284.5311 | 18.0898 | 332.8416 | 144.9316 | 0.97313 | -0.00054113 | 20.6184 | 0.00055607
1.1095 | 289.9962 | 165.265 | 284.4004 | 18.097 | 332.7331 | 144.9981 | 0.97313 | -0.00054113 | 20.6321 | 0.00055607
1.1095 | 289.9694 | 165.337 | 284.3195 | 18.0946 | 332.6477 | 144.9847 | 0.97341 | -0.00057297 | 20.6235 | 0.00058862
1.1097 | 290.1291 | 164.938 | 284.7717 | 18.1042 | 333.1266 | 145.0645 | 0.97359 | -0.00057297 | 20.6359 | 0.00058851
1.1099 | 290.0751 | 165.014 | 284.6777 | 18.0969 | 333.0235 | 145.0375 | 0.97378 | -0.00057297 | 20.6265 | 0.00058839
1.11 | 290.0748 | 164.844 | 284.8476 | 18.0957 | 333.1934 | 145.0374 | 0.97387 | -0.00057297 | 20.6245 | 0.00058834
1.1102 | 289.967 | 165.051 | 284.6047 | 18.0824 | 332.9325 | 144.9835 | 0.97396 | -0.0006048 | 20.6115 | 0.00062097
1.1103 | 289.9665 | 164.844 | 284.8115 | 18.0799 | 333.1392 | 144.9832 | 0.97415 | -0.00054113 | 20.6075 | 0.0005555
1.1106 | 289.939 | 165.076 | 284.5703 | 18.0738 | 332.8935 | 144.9695 | 0.97415 | -0.00057297 | 20.6047 | 0.00058817
1.1107 | 290.0188 | 165.046 | 284.6269 | 18.0786 | 332.9634 | 145.0094 | 0.97442 | -0.0006048 | 20.607 | 0.00062067
1.1108 | 289.9916 | 165.441 | 284.2229 | 18.0738 | 332.5548 | 144.9958 | 0.97433 | -0.00054113 | 20.6062 | 0.00055539
1.1111 | 290.0712 | 165.162 | 284.5284 | 18.0773 | 332.8736 | 145.0356 | 0.9747 | -0.0006048 | 20.6065 | 0.00062049
1.1112 | 290.0439 | 165.395 | 284.2863 | 18.0725 | 332.627 | 145.022 | 0.97489 | -0.00057297 | 20.5998 | 0.00058772
1.1114 | 289.9899 | 165.329 | 284.3343 | 18.0652 | 332.6659 | 144.9949 | 0.97507 | -0.00057297 | 20.5904 | 0.00058761
1.1116 | 290.0695 | 165.439 | 284.2508 | 18.0688 | 332.5957 | 145.0347 | 0.97498 | -0.00057297 | 20.6005 | 0.00058767
1.1117 | 290.1493 | 165.241 | 284.4754 | 18.0736 | 332.8337 | 145.0747 | 0.97544 | -0.00057297 | 20.5989 | 0.00058739
1.1119 | 289.8275 | 165.264 | 284.3452 | 18.0423 | 332.6498 | 144.9138 | 0.97535 | -0.00054113 | 20.5679 | 0.00055481
1.1121 | 290.0946 | 165.172 | 284.5262 | 18.0627 | 332.8753 | 145.0473 | 0.97544 | -0.0005093 | 20.5933 | 0.00052213
1.1122 | 290.1208 | 165.092 | 284.6149 | 18.0626 | 332.9684 | 145.0604 | 0.97572 | -0.0005093 | 20.5901 | 0.00052198
1.1124 | 290.2007 | 165.424 | 284.3096 | 18.0674 | 332.6763 | 145.1003 | 0.97581 | -0.00057297 | 20.5964 | 0.00058717
1.1125 | 290.1466 | 165.504 | 284.2115 | 18.0602 | 332.5693 | 145.0733 | 0.976 | -0.00057297 | 20.5869 | 0.00058706
1.1127 | 290.0123 | 165.048 | 284.6228 | 18.0457 | 332.9581 | 145.0061 | 0.976 | -0.00054113 | 20.5732 | 0.00055444
1.1128 | 289.9315 | 165.51 | 284.1338 | 18.0361 | 332.4557 | 144.9657 | 0.97627 | -0.0005093 | 20.559 | 0.00052168
1.1131 | 289.9307 | 165.493 | 284.1506 | 18.0324 | 332.4724 | 144.9654 | 0.97637 | -0.00054113 | 20.557 | 0.00055423
1.1132 | 290.1712 | 165.658 | 284.0657 | 18.0516 | 332.4276 | 145.0856 | 0.97655 | -0.00057297 | 20.5778 | 0.00058672
1.1135 | 290.2506 | 165.577 | 284.1732 | 18.054 | 332.5483 | 145.1253 | 0.97674 | -0.00054113 | 20.582 | 0.00055402
1.1135 | 290.1435 | 165.377 | 284.3375 | 18.0444 | 332.6947 | 145.0717 | 0.97664 | -0.00057297 | 20.573 | 0.00058667
1.1136 | 289.9556 | 165.408 | 284.2439 | 18.0251 | 332.5698 | 144.9778 | 0.9771 | -0.00054113 | 20.544 | 0.00055381
1.1139 | 290.0887 | 165.575 | 284.1212 | 18.0335 | 332.4694 | 145.0444 | 0.9771 | -0.00054113 | 20.5576 | 0.00055381
1.1141 | 290.1148 | 165.322 | 284.3829 | 18.0322 | 332.7354 | 145.0574 | 0.97747 | -0.0006048 | 20.5525 | 0.00061873
1.1142 | 290.0607 | 165.675 | 284.0119 | 18.025 | 332.3554 | 145.0304 | 0.97747 | -0.0006048 | 20.547 | 0.00061873
1.1145 | 290.301 | 165.622 | 284.145 | 18.043 | 332.5285 | 145.1505 | 0.97757 | -0.00057297 | 20.5696 | 0.00058611
1.1145 | 290.1133 | 165.522 | 284.1824 | 18.025 | 332.5347 | 145.0567 | 0.97757 | -0.0006048 | 20.5504 | 0.00061868
1.1147 | 290.2199 | 165.442 | 284.298 | 18.0321 | 332.668 | 145.11 | 0.97794 | -0.00054113 | 20.5536 | 0.00055334
1.1149 | 290.2192 | 165.335 | 284.4047 | 18.0285 | 332.7746 | 145.1096 | 0.97812 | -0.00054113 | 20.5496 | 0.00055324
1.1151 | 290.2185 | 165.419 | 284.3205 | 18.0249 | 332.6902 | 145.1092 | 0.97794 | -0.00057297 | 20.5534 | 0.00058589
1.1153 | 290.1912 | 165.362 | 284.3684 | 18.02 | 332.7336 | 145.0956 | 0.97831 | -0.0006048 | 20.5429 | 0.00061821
1.1153 | 290.0571 | 165.307 | 284.3787 | 18.0068 | 332.7215 | 145.0285 | 0.9784 | -0.00054113 | 20.5272 | 0.00055308
1.1156 | 290.3239 | 165.489 | 284.2856 | 18.026 | 332.6729 | 145.1619 | 0.97849 | -0.00054113 | 20.5525 | 0.00055303
1.1157 | 290.3236 | 165.697 | 284.0775 | 18.0248 | 332.4648 | 145.1618 | 0.97886 | -0.00057297 | 20.5448 | 0.00058534
1.1159 | 290.2961 | 165.472 | 284.2934 | 18.0187 | 332.6761 | 145.1481 | 0.97895 | -0.00057297 | 20.54 | 0.00058528
1.1161 | 290.3224 | 165.521 | 284.2531 | 18.0187 | 332.6402 | 145.1612 | 0.97895 | -0.0006048 | 20.5427 | 0.0006178
1.1162 | 290.0544 | 165.622 | 284.0628 | 17.9935 | 332.4052 | 145.0272 | 0.97905 | -0.00054113 | 20.5134 | 0.00055272
1.1164 | 290.134 | 165.606 | 284.1053 | 17.9971 | 332.461 | 145.067 | 0.97932 | -0.00047747 | 20.5157 | 0.00048755
1.1165 | 290.1871 | 165.608 | 284.121 | 17.9995 | 332.4855 | 145.0935 | 0.97942 | -0.0006048 | 20.5192 | 0.00061751
1.1167 | 290.2667 | 165.549 | 284.2066 | 18.003 | 332.5843 | 145.1333 | 0.97951 | -0.00054113 | 20.5254 | 0.00055245
1.1169 | 290.3733 | 165.568 | 284.2231 | 18.0102 | 332.6186 | 145.1866 | 0.97969 | -0.0006048 | 20.5324 | 0.00061733
1.1171 | 290.319 | 165.961 | 283.812 | 18.0018 | 332.1985 | 145.1595 | 0.97988 | -0.00057297 | 20.523 | 0.00058473
1.1172 | 290.3188 | 165.686 | 284.0869 | 18.0006 | 332.4734 | 145.1594 | 0.97969 | -0.0006048 | 20.5268 | 0.00061733
1.1174 | 290.2645 | 165.776 | 283.9788 | 17.9921 | 332.3562 | 145.1322 | 0.98006 | -0.00057297 | 20.5135 | 0.00058462
1.1176 | 290.264 | 165.897 | 283.8577 | 17.9897 | 332.235 | 145.132 | 0.98006 | -0.00054113 | 20.5135 | 0.00055214
1.1178 | 290.3168 | 165.82 | 283.9523 | 17.9909 | 332.3384 | 145.1584 | 0.98034 | -0.00057297 | 20.5131 | 0.00058446
1.1179 | 290.477 | 165.708 | 284.1177 | 18.0028 | 332.5305 | 145.2385 | 0.98052 | -0.00057297 | 20.5255 | 0.00058435
1.118 | 290.3161 | 165.791 | 283.981 | 17.9873 | 332.367 | 145.158 | 0.98071 | -0.0006048 | 20.5053 | 0.00061669
1.1182 | 290.3957 | 165.85 | 283.9486 | 17.9908 | 332.3478 | 145.1978 | 0.9808 | -0.00057297 | 20.5114 | 0.00058418
1.1184 | 290.422 | 165.567 | 284.2403 | 17.9908 | 332.644 | 145.211 | 0.9808 | -0.00054113 | 20.5141 | 0.00055173
1.1186 | 290.3945 | 165.84 | 283.9582 | 17.9848 | 332.3572 | 145.1972 | 0.98108 | -0.00057297 | 20.5055 | 0.00058402
1.1187 | 290.394 | 165.74 | 284.058 | 17.9824 | 332.457 | 145.197 | 0.98126 | -0.00054113 | 20.5016 | 0.00055147
1.1188 | 290.2331 | 165.863 | 283.8814 | 17.9668 | 332.2536 | 145.1166 | 0.98126 | -0.00057297 | 20.4852 | 0.00058391
1.119 | 290.4466 | 165.807 | 284.0085 | 17.9823 | 332.4163 | 145.2233 | 0.98126 | -0.0006048 | 20.507 | 0.00061635
1.1192 | 290.4458 | 165.717 | 284.0983 | 17.9787 | 332.5059 | 145.2229 | 0.98154 | -0.00057297 | 20.5011 | 0.00058374
1.1194 | 290.4989 | 165.619 | 284.214 | 17.9811 | 332.6305 | 145.2495 | 0.98182 | -0.0006048 | 20.5007 | 0.000616
1.1196 | 290.4178 | 165.746 | 284.0599 | 17.9703 | 332.4629 | 145.2089 | 0.98191 | -0.00057297 | 20.4905 | 0.00058352
1.1197 | 290.3373 | 165.826 | 283.9531 | 17.9619 | 332.3426 | 145.1686 | 0.98219 | -0.00057297 | 20.4766 | 0.00058336
1.1198 | 290.3636 | 165.756 | 284.0319 | 17.9619 | 332.4258 | 145.1818 | 0.98228 | -0.0006048 | 20.4773 | 0.00061571
1.1201 | 290.3093 | 165.88 | 283.8898 | 17.9535 | 332.2746 | 145.1546 | 0.98228 | -0.0006048 | 20.4718 | 0.00061571
1.1202 | 290.4962 | 165.788 | 284.0441 | 17.9679 | 332.4601 | 145.2481 | 0.98237 | -0.0006048 | 20.4889 | 0.00061565
1.1204 | 290.5758 | 165.631 | 284.2276 | 17.9714 | 332.6569 | 145.2879 | 0.98265 | -0.0006048 | 20.4912 | 0.00061547
1.1206 | 290.6289 | 165.61 | 284.2663 | 17.9738 | 332.7044 | 145.3144 | 0.98256 | -0.0005093 | 20.4985 | 0.00051834
1.1207 | 290.4678 | 165.63 | 284.1926 | 17.9571 | 332.6039 | 145.2339 | 0.98293 | -0.0006048 | 20.4744 | 0.0006153
1.1209 | 290.4938 | 165.585 | 284.2463 | 17.9558 | 332.6619 | 145.2469 | 0.9832 | -0.0006048 | 20.4713 | 0.00061513
1.1211 | 290.4398 | 165.862 | 283.9513 | 17.9487 | 332.3579 | 145.2199 | 0.98311 | -0.00057297 | 20.4677 | 0.00058281
1.1212 | 290.4393 | 165.918 | 283.8951 | 17.9463 | 332.3016 | 145.2196 | 0.9833 | -0.0006048 | 20.4638 | 0.00061507
1.1215 | 290.5724 | 165.674 | 284.1835 | 17.9546 | 332.6122 | 145.2862 | 0.9833 | -0.0006048 | 20.4774 | 0.00061507
1.1215 | 290.5186 | 165.913 | 283.9265 | 17.9486 | 332.3463 | 145.2593 | 0.98339 | -0.0005093 | 20.47 | 0.00051791
1.1217 | 290.5181 | 165.581 | 284.2584 | 17.9462 | 332.6781 | 145.2591 | 0.98367 | -0.00057297 | 20.4642 | 0.00058248
1.1219 | 290.5442 | 165.667 | 284.1811 | 17.945 | 332.6051 | 145.2721 | 0.98385 | -0.00057297 | 20.463 | 0.00058237
1.122 | 290.5972 | 165.599 | 284.2667 | 17.9474 | 332.6996 | 145.2986 | 0.98394 | -0.0006048 | 20.4664 | 0.00061467
1.1223 | 290.5697 | 165.72 | 284.1366 | 17.9414 | 332.5649 | 145.2849 | 0.98404 | -0.0006048 | 20.4617 | 0.00061461
1.1223 | 290.5159 | 165.186 | 284.6526 | 17.9354 | 333.072 | 145.258 | 0.98431 | -0.00057297 | 20.4505 | 0.0005821
1.1226 | 290.7026 | 165.44 | 284.4609 | 17.9485 | 332.9113 | 145.3513 | 0.98441 | -0.00054113 | 20.4675 | 0.00054971
1.1227 | 290.7557 | 165.533 | 284.3856 | 17.9509 | 332.8448 | 145.3778 | 0.98468 | -0.00057297 | 20.4672 | 0.00058188
1.1229 | 290.755 | 165.399 | 284.5193 | 17.9473 | 332.9785 | 145.3775 | 0.98478 | -0.00054113 | 20.4652 | 0.0005495
1.1231 | 290.7277 | 165.525 | 284.3842 | 17.9425 | 332.8389 | 145.3639 | 0.98496 | -0.00054113 | 20.4586 | 0.0005494
1.1232 | 290.7004 | 165.257 | 284.6431 | 17.9377 | 333.0932 | 145.3502 | 0.98505 | -0.0006048 | 20.4539 | 0.00061397
1.1234 | 290.3787 | 165.182 | 284.6109 | 17.9067 | 333.0073 | 145.1893 | 0.98524 | -0.0006048 | 20.4174 | 0.00061386
1.1235 | 290.5121 | 165.197 | 284.6404 | 17.9162 | 333.059 | 145.256 | 0.98533 | -0.0005093 | 20.429 | 0.00051689
1.1237 | 290.5651 | 165.551 | 284.304 | 17.9186 | 332.7316 | 145.2826 | 0.98542 | -0.0006048 | 20.4325 | 0.00061374
1.1239 | 290.6715 | 165.39 | 284.5005 | 17.9246 | 332.9457 | 145.3357 | 0.98561 | -0.0006048 | 20.4394 | 0.00061363
1.1241 | 290.7778 | 165.387 | 284.5389 | 17.9305 | 333.0019 | 145.3889 | 0.98561 | -0.00057297 | 20.4502 | 0.00058133
1.1242 | 290.5366 | 165.085 | 284.7605 | 17.9079 | 333.1833 | 145.2683 | 0.9857 | -0.0006048 | 20.4238 | 0.00061357
1.1245 | 290.616 | 165.583 | 284.289 | 17.9102 | 332.725 | 145.308 | 0.98588 | -0.00057297 | 20.428 | 0.00058117
1.1246 | 290.589 | 165.485 | 284.378 | 17.9067 | 332.8095 | 145.2945 | 0.98625 | -0.00057297 | 20.4176 | 0.00058095
1.1247 | 290.7223 | 165.227 | 284.6804 | 17.9162 | 333.1342 | 145.3612 | 0.98644 | -0.00057297 | 20.4273 | 0.00058084
1.1248 | 290.6418 | 165.4 | 284.4806 | 17.9078 | 332.9209 | 145.3209 | 0.98653 | -0.00054113 | 20.4173 | 0.00054852
1.125 | 290.7481 | 165.217 | 284.699 | 17.9138 | 333.1571 | 145.3741 | 0.98653 | -0.00057297 | 20.428 | 0.00058079
1.1252 | 290.7206 | 164.882 | 285.0249 | 17.9078 | 333.4783 | 145.3603 | 0.98672 | -0.00054113 | 20.4214 | 0.00054842
1.1254 | 290.6934 | 164.848 | 285.0498 | 17.903 | 333.4987 | 145.3467 | 0.98709 | -0.00054113 | 20.411 | 0.00054821
1.1256 | 290.6123 | 165.068 | 284.8028 | 17.8923 | 333.2382 | 145.3062 | 0.98709 | -0.0006048 | 20.4028 | 0.00061271
1.1257 | 290.7725 | 165.019 | 284.9052 | 17.9042 | 333.3672 | 145.3862 | 0.98727 | -0.00054113 | 20.4152 | 0.00054811
1.1258 | 290.6384 | 165.275 | 284.6045 | 17.8911 | 333.0442 | 145.3192 | 0.98755 | -0.00057297 | 20.3959 | 0.00058019
1.126 | 290.6377 | 165.266 | 284.6132 | 17.8875 | 333.0528 | 145.3188 | 0.98764 | -0.00057297 | 20.3939 | 0.00058013
1.1262 | 290.7976 | 164.951 | 284.9815 | 17.8982 | 333.4478 | 145.3988 | 0.98755 | -0.00057297 | 20.412 | 0.00058019
1.1264 | 290.7971 | 165.359 | 284.5734 | 17.8959 | 333.0395 | 145.3985 | 0.98783 | -0.0006048 | 20.4062 | 0.00061225
1.1266 | 290.8231 | 165.027 | 284.914 | 17.8947 | 333.3846 | 145.4116 | 0.9881 | -0.00057297 | 20.4031 | 0.00057986
1.1268 | 290.8494 | 165.244 | 284.7058 | 17.8946 | 333.1807 | 145.4247 | 0.9881 | -0.00057297 | 20.4058 | 0.00057986
1.1269 | 290.7418 | 165.214 | 284.6999 | 17.8828 | 333.1569 | 145.3709 | 0.98829 | -0.00057297 | 20.3911 | 0.00057976
1.1271 | 290.6878 | 165.1 | 284.7959 | 17.8756 | 333.2439 | 145.3439 | 0.98847 | -0.00057297 | 20.3818 | 0.00057965
1.1271 | 290.6875 | 164.933 | 284.9628 | 17.8744 | 333.4108 | 145.3438 | 0.98847 | -0.0006048 | 20.3818 | 0.00061185
1.1274 | 290.9811 | 165.124 | 284.8697 | 17.8958 | 333.3665 | 145.4905 | 0.98856 | -0.00054113 | 20.4096 | 0.00054739
1.1276 | 290.9538 | 165.076 | 284.9086 | 17.891 | 333.4009 | 145.4769 | 0.98857 | -0.00057297 | 20.4068 | 0.00057959
1.1277 | 290.873 | 164.963 | 284.9947 | 17.8815 | 333.4735 | 145.4365 | 0.98893 | -0.0006048 | 20.391 | 0.00061156
1.1279 | 290.8455 | 164.74 | 285.2085 | 17.8756 | 333.6828 | 145.4228 | 0.98912 | -0.0006048 | 20.3844 | 0.00061145
1.1281 | 290.845 | 165.306 | 284.6423 | 17.8732 | 333.1165 | 145.4225 | 0.98921 | -0.00057297 | 20.3825 | 0.00057921
1.1282 | 290.8178 | 164.945 | 284.9943 | 17.8685 | 333.4639 | 145.4089 | 0.9894 | -0.00047747 | 20.3759 | 0.00048259
1.1283 | 290.7372 | 164.805 | 285.1074 | 17.8602 | 333.5636 | 145.3686 | 0.98958 | -0.0006048 | 20.364 | 0.00061116
1.1285 | 290.8971 | 164.736 | 285.2297 | 17.8708 | 333.7125 | 145.4485 | 0.98958 | -0.0006048 | 20.3801 | 0.00061116
1.1287 | 290.8163 | 165.127 | 284.8118 | 17.8613 | 333.2811 | 145.4081 | 0.98977 | -0.00057297 | 20.3682 | 0.00057889
1.1289 | 290.8691 | 165.019 | 284.9374 | 17.8625 | 333.4156 | 145.4346 | 0.99004 | -0.0006048 | 20.3678 | 0.00061088
1.129 | 290.8954 | 164.99 | 284.9751 | 17.8625 | 333.4577 | 145.4477 | 0.99004 | -0.0006048 | 20.3704 | 0.00061088
1.1293 | 290.9214 | 165.151 | 284.8228 | 17.8613 | 333.3097 | 145.4607 | 0.99023 | -0.00057297 | 20.3693 | 0.00057862
1.1294 | 290.9209 | 165.193 | 284.7806 | 17.859 | 333.2675 | 145.4605 | 0.99032 | -0.0006048 | 20.3673 | 0.00061071
1.1295 | 290.7868 | 165.073 | 284.8559 | 17.8459 | 333.3204 | 145.3934 | 0.99051 | -0.00057297 | 20.35 | 0.00057846
1.1298 | 290.9465 | 164.976 | 285.0062 | 17.8554 | 333.4973 | 145.4733 | 0.99078 | -0.0005093 | 20.3604 | 0.00051404
1.1299 | 291.0801 | 165.131 | 284.8957 | 17.8661 | 333.4091 | 145.5401 | 0.99088 | -0.00054113 | 20.372 | 0.00054612
1.1301 | 291.0258 | 164.992 | 285.0166 | 17.8578 | 333.5209 | 145.5129 | 0.99097 | -0.0006048 | 20.3646 | 0.00061031
1.1302 | 291.0524 | 165.029 | 284.9885 | 17.8589 | 333.4972 | 145.5262 | 0.99115 | -0.0006048 | 20.3635 | 0.0006102
1.1304 | 290.9178 | 164.719 | 285.2536 | 17.8435 | 333.7399 | 145.4589 | 0.99106 | -0.00057297 | 20.3518 | 0.00057813
1.1305 | 290.8638 | 164.722 | 285.2326 | 17.8364 | 333.7099 | 145.4319 | 0.99134 | -0.00054113 | 20.3407 | 0.00054586
1.1307 | 290.9168 | 165.172 | 284.8003 | 17.8388 | 333.2864 | 145.4584 | 0.99152 | -0.00054113 | 20.3422 | 0.00054576
1.1309 | 291.157 | 164.997 | 285.0553 | 17.8566 | 333.5815 | 145.5785 | 0.99171 | -0.00057297 | 20.3627 | 0.00057776
1.1312 | 291.2364 | 164.705 | 285.3738 | 17.8589 | 333.9132 | 145.6182 | 0.9918 | -0.00057297 | 20.3688 | 0.0005777
1.1312 | 290.9954 | 164.798 | 285.2005 | 17.8376 | 333.6997 | 145.4977 | 0.99198 | -0.00063663 | 20.3407 | 0.00064177
1.1314 | 291.0215 | 164.548 | 285.4592 | 17.8364 | 333.9627 | 145.5107 | 0.99208 | -0.0006048 | 20.3414 | 0.00060963
1.1316 | 291.021 | 164.846 | 285.161 | 17.8341 | 333.6645 | 145.5105 | 0.99226 | -0.00057297 | 20.3376 | 0.00057743
1.1318 | 291.02 | 164.851 | 285.1557 | 17.8293 | 333.659 | 145.51 | 0.99235 | -0.00057297 | 20.3356 | 0.00057738
1.1318 | 291.02 | 164.819 | 285.1877 | 17.8293 | 333.691 | 145.51 | 0.99245 | -0.0006048 | 20.3337 | 0.0006094
1.1321 | 291.2334 | 165.182 | 284.8958 | 17.8447 | 333.4347 | 145.6167 | 0.99272 | -0.00054113 | 20.3495 | 0.0005451
1.1323 | 291.0721 | 164.875 | 285.149 | 17.827 | 333.661 | 145.536 | 0.99272 | -0.0006048 | 20.3332 | 0.00060923
1.1324 | 291.0718 | 165.034 | 284.9899 | 17.8258 | 333.5019 | 145.5359 | 0.993 | -0.0006048 | 20.3275 | 0.00060906
1.1325 | 291.0713 | 165.009 | 285.0148 | 17.8234 | 333.5267 | 145.5357 | 0.99309 | -0.0006048 | 20.3256 | 0.000609
1.1328 | 291.0971 | 164.923 | 285.1094 | 17.8211 | 333.6256 | 145.5486 | 0.99337 | -0.00054113 | 20.3225 | 0.00054475
1.133 | 291.15 | 164.975 | 285.075 | 17.8223 | 333.6 | 145.575 | 0.99337 | -0.00057297 | 20.3278 | 0.00057679
1.133 | 290.9896 | 165.104 | 284.8925 | 17.8093 | 333.3908 | 145.4948 | 0.99346 | -0.00063663 | 20.3098 | 0.00064082
1.1332 | 291.1492 | 164.77 | 285.2797 | 17.8187 | 333.8046 | 145.5746 | 0.99365 | -0.00057297 | 20.3221 | 0.00057663
1.1335 | 291.2823 | 164.858 | 285.2361 | 17.827 | 333.7832 | 145.6412 | 0.99365 | -0.00063663 | 20.3355 | 0.0006407
1.1335 | 291.2553 | 165.134 | 284.9511 | 17.8235 | 333.4937 | 145.6277 | 0.99402 | -0.00054113 | 20.3252 | 0.00054439
1.1338 | 291.2546 | 165.04 | 285.0449 | 17.8199 | 333.5873 | 145.6273 | 0.99411 | -0.00057297 | 20.3233 | 0.00057636
1.1338 | 291.2008 | 164.597 | 285.4699 | 17.814 | 334.0034 | 145.6004 | 0.9942 | -0.00057297 | 20.316 | 0.00057631
1.1341 | 291.0395 | 165.076 | 284.9372 | 17.7963 | 333.4437 | 145.5197 | 0.99448 | -0.0006048 | 20.2941 | 0.00060815
1.1341 | 291.1731 | 165.082 | 284.9757 | 17.8069 | 333.5045 | 145.5865 | 0.99457 | -0.00054113 | 20.3056 | 0.00054409
1.1345 | 291.3592 | 164.971 | 285.1487 | 17.8176 | 333.7086 | 145.6796 | 0.99457 | -0.00057297 | 20.3243 | 0.00057609
1.1346 | 291.3055 | 165.009 | 285.0928 | 17.8117 | 333.6437 | 145.6527 | 0.99485 | -0.00063663 | 20.3133 | 0.00063992
1.1346 | 291.2517 | 164.99 | 285.0939 | 17.8058 | 333.6358 | 145.6258 | 0.99494 | -0.00063663 | 20.306 | 0.00063986
1.1349 | 291.1972 | 164.869 | 285.1967 | 17.7963 | 333.7296 | 145.5986 | 0.99494 | -0.0006048 | 20.3005 | 0.00060787
1.1351 | 291.1967 | 164.681 | 285.3846 | 17.794 | 333.9173 | 145.5983 | 0.99522 | -0.0005093 | 20.2948 | 0.00051175
1.1352 | 291.223 | 164.761 | 285.3133 | 17.794 | 333.8505 | 145.6115 | 0.9955 | -0.00057297 | 20.2918 | 0.00057556
1.1353 | 291.2762 | 164.708 | 285.3841 | 17.7975 | 333.9301 | 145.6381 | 0.9955 | -0.00057297 | 20.2971 | 0.00057556
1.1356 | 291.4894 | 164.976 | 285.1871 | 17.8117 | 333.7687 | 145.7447 | 0.99568 | -0.00063663 | 20.3148 | 0.00063939
1.1357 | 291.3286 | 164.873 | 285.2365 | 17.7964 | 333.7913 | 145.6643 | 0.99587 | -0.0006048 | 20.2948 | 0.00060731
1.1359 | 291.3011 | 165.092 | 285.0084 | 17.7905 | 333.5585 | 145.6505 | 0.99605 | -0.00057297 | 20.2883 | 0.00057524
1.136 | 291.3274 | 164.967 | 285.1421 | 17.7905 | 333.6967 | 145.6637 | 0.99614 | -0.00054113 | 20.2891 | 0.00054323
1.1363 | 291.2998 | 164.76 | 285.3399 | 17.7846 | 333.8899 | 145.6499 | 0.99624 | -0.0006048 | 20.2844 | 0.00060708
1.1364 | 291.3261 | 164.869 | 285.2397 | 17.7846 | 333.7941 | 145.6631 | 0.99642 | -0.0006048 | 20.2833 | 0.00060697
1.1366 | 291.2186 | 164.584 | 285.4889 | 17.7729 | 334.0253 | 145.6093 | 0.99642 | -0.00063663 | 20.2725 | 0.00063891
1.1367 | 291.3787 | 164.95 | 285.1762 | 17.7846 | 333.7393 | 145.6893 | 0.99661 | -0.00063663 | 20.2848 | 0.0006388
1.1369 | 291.378 | 164.646 | 285.48 | 17.7811 | 334.043 | 145.689 | 0.99679 | -0.00057297 | 20.281 | 0.00057481
1.1371 | 291.431 | 164.793 | 285.3507 | 17.7835 | 333.9225 | 145.7155 | 0.99707 | -0.00057297 | 20.2807 | 0.00057465
1.1373 | 291.3767 | 164.477 | 285.6486 | 17.7752 | 334.2114 | 145.6884 | 0.99716 | -0.00057297 | 20.2733 | 0.0005746
1.1374 | 291.2427 | 164.819 | 285.2619 | 17.7623 | 333.8023 | 145.6213 | 0.99716 | -0.00066846 | 20.2599 | 0.00067036
1.1375 | 291.2422 | 164.783 | 285.2977 | 17.76 | 333.8381 | 145.6211 | 0.99734 | -0.0006048 | 20.2561 | 0.00060641
1.1377 | 291.3485 | 164.502 | 285.6142 | 17.7659 | 334.1723 | 145.6743 | 0.99744 | -0.0006048 | 20.2649 | 0.00060635
1.1379 | 291.4819 | 164.391 | 285.7696 | 17.7753 | 334.3499 | 145.7409 | 0.99781 | -0.00057297 | 20.2707 | 0.00057423
1.1381 | 291.4544 | 164.763 | 285.3885 | 17.7694 | 333.9642 | 145.7272 | 0.9979 | -0.00057297 | 20.2661 | 0.00057417
1.1383 | 291.5875 | 164.753 | 285.4428 | 17.7777 | 334.0407 | 145.7937 | 0.99808 | -0.00063663 | 20.2757 | 0.00063785
1.1385 | 291.4264 | 164.61 | 285.5321 | 17.7612 | 334.1032 | 145.7132 | 0.99808 | -0.0006048 | 20.2595 | 0.00060596
1.1386 | 291.3994 | 164.595 | 285.5381 | 17.7577 | 334.1047 | 145.6997 | 0.99818 | -0.0006048 | 20.255 | 0.0006059
1.1388 | 291.4789 | 164.711 | 285.4486 | 17.7612 | 334.0285 | 145.7395 | 0.99845 | -0.0006048 | 20.2573 | 0.00060573
1.1389 | 291.5052 | 164.365 | 285.8034 | 17.7612 | 334.3876 | 145.7526 | 0.99864 | -0.0006048 | 20.2562 | 0.00060562
1.1392 | 291.7452 | 164.676 | 285.5724 | 17.7777 | 334.1966 | 145.8726 | 0.99873 | -0.0006048 | 20.2783 | 0.00060556
1.1392 | 291.531 | 164.941 | 285.236 | 17.7589 | 333.8245 | 145.7655 | 0.99901 | -0.00066846 | 20.2513 | 0.00066912
1.1394 | 291.5571 | 164.802 | 285.3837 | 17.7577 | 333.9765 | 145.7785 | 0.99892 | -0.00063663 | 20.2558 | 0.00063732
1.1396 | 291.5298 | 165.053 | 285.1236 | 17.7531 | 333.7119 | 145.7649 | 0.99919 | -0.00054113 | 20.2474 | 0.00054157
1.1397 | 291.5561 | 164.817 | 285.3684 | 17.7531 | 333.961 | 145.778 | 0.99938 | -0.0006048 | 20.2463 | 0.00060517
1.14 | 291.6089 | 164.676 | 285.527 | 17.7543 | 334.1284 | 145.8044 | 0.99938 | -0.00057297 | 20.2516 | 0.00057332
1.14 | 291.4213 | 164.885 | 285.2554 | 17.7366 | 333.8256 | 145.7106 | 0.99956 | -0.00063663 | 20.2291 | 0.00063691
1.1402 | 291.6347 | 164.932 | 285.2796 | 17.7519 | 333.8853 | 145.8173 | 0.99975 | -0.00057297 | 20.2467 | 0.00057311
1.1403 | 291.6077 | 164.686 | 285.5166 | 17.7484 | 334.1178 | 145.8038 | 0.99984 | -0.00057297 | 20.2421 | 0.00057306
1.1405 | 291.5802 | 164.864 | 285.3294 | 17.7426 | 333.9261 | 145.7901 | 1.0001 | -0.00057297 | 20.2337 | 0.0005729
1.1408 | 291.6865 | 164.743 | 285.4858 | 17.7484 | 334.1003 | 145.8433 | 1.0002 | -0.0006048 | 20.2425 | 0.00060467
1.1411 | 291.7123 | 164.806 | 285.4314 | 17.7461 | 334.0501 | 145.8561 | 1.0003 | -0.0006048 | 20.2432 | 0.00060461
1.1411 | 291.5249 | 164.637 | 285.538 | 17.7297 | 334.1255 | 145.7625 | 1.0004 | -0.00063663 | 20.2226 | 0.00063638
1.1412 | 291.5512 | 164.753 | 285.4307 | 17.7297 | 334.0226 | 145.7756 | 1.0005 | -0.00063663 | 20.2234 | 0.00063632
1.1414 | 291.7378 | 164.914 | 285.3319 | 17.7426 | 333.9549 | 145.8689 | 1.0006 | -0.00063663 | 20.2401 | 0.00063626
1.1416 | 291.7106 | 164.828 | 285.4089 | 17.738 | 334.0273 | 145.8553 | 1.0008 | -0.00066846 | 20.2337 | 0.00066795
1.1418 | 291.7366 | 164.886 | 285.3595 | 17.7368 | 333.9823 | 145.8683 | 1.001 | -0.00057297 | 20.2307 | 0.00057237
1.1419 | 291.6025 | 165.007 | 285.1938 | 17.7239 | 333.7943 | 145.8013 | 1.0012 | -0.00057297 | 20.2136 | 0.00057226
1.1421 | 291.575 | 164.588 | 285.6037 | 17.7181 | 334.1995 | 145.7875 | 1.0013 | -0.00063663 | 20.2089 | 0.00063579
1.1422 | 291.6013 | 164.7 | 285.5004 | 17.7181 | 334.1007 | 145.8007 | 1.0015 | -0.0006048 | 20.2078 | 0.00060389
1.1425 | 291.5738 | 164.784 | 285.4073 | 17.7123 | 334.0029 | 145.7869 | 1.0016 | -0.00063663 | 20.2032 | 0.00063561
1.1426 | 291.8142 | 165.076 | 285.1954 | 17.731 | 333.8311 | 145.9071 | 1.0018 | -0.0006048 | 20.2235 | 0.00060372
1.1427 | 291.6802 | 164.984 | 285.2427 | 17.7181 | 333.8561 | 145.8401 | 1.0018 | -0.0006048 | 20.2101 | 0.00060372
1.1429 | 291.6794 | 164.906 | 285.3205 | 17.7146 | 333.9337 | 145.8397 | 1.0021 | -0.00063663 | 20.2045 | 0.00063532
1.143 | 291.6522 | 165.149 | 285.0684 | 17.71 | 333.6771 | 145.8261 | 1.0022 | -0.0006048 | 20.198 | 0.00060344
1.1433 | 291.6782 | 165.165 | 285.0611 | 17.7088 | 333.6741 | 145.8391 | 1.0026 | -0.00054113 | 20.1932 | 0.00053972
1.1434 | 291.8116 | 165.09 | 285.1805 | 17.7182 | 333.8158 | 145.9058 | 1.0027 | -0.0006048 | 20.2046 | 0.00060317
1.1436 | 291.5969 | 165.126 | 285.073 | 17.6972 | 333.6725 | 145.7985 | 1.0028 | -0.0006048 | 20.1813 | 0.00060311
1.1438 | 291.8103 | 165.253 | 285.0171 | 17.7124 | 333.6522 | 145.9052 | 1.0028 | -0.0006048 | 20.2026 | 0.00060311
1.1439 | 291.7831 | 164.887 | 285.374 | 17.7077 | 334.0045 | 145.8915 | 1.003 | -0.00063663 | 20.1962 | 0.00063473
1.1441 | 291.8897 | 165.246 | 285.0506 | 17.7148 | 333.6988 | 145.9448 | 1.0031 | -0.00066846 | 20.2049 | 0.00066641
1.1443 | 291.8622 | 165.041 | 285.2464 | 17.7089 | 333.8901 | 145.9311 | 1.0032 | -0.00057297 | 20.2003 | 0.00057116
1.1444 | 291.8617 | 164.944 | 285.3432 | 17.7066 | 333.9868 | 145.9308 | 1.0034 | -0.0006048 | 20.1947 | 0.00060272
1.1446 | 291.6738 | 165.245 | 284.9796 | 17.6879 | 333.5919 | 145.8369 | 1.0034 | -0.00057297 | 20.1778 | 0.00057105
1.1447 | 291.6733 | 164.893 | 285.3314 | 17.6856 | 333.9437 | 145.8367 | 1.0036 | -0.00057297 | 20.1722 | 0.00057089
1.1449 | 291.8602 | 164.95 | 285.3367 | 17.6997 | 333.9801 | 145.9301 | 1.0039 | -0.00057297 | 20.1853 | 0.00057074
1.1451 | 291.9665 | 164.827 | 285.4952 | 17.7055 | 334.1563 | 145.9833 | 1.004 | -0.00057297 | 20.194 | 0.00057068
1.1453 | 291.9393 | 164.988 | 285.3251 | 17.7009 | 333.9816 | 145.9696 | 1.0042 | -0.00057297 | 20.1876 | 0.00057058
1.1454 | 291.6979 | 165.057 | 285.1756 | 17.6775 | 333.7919 | 145.8489 | 1.0044 | -0.00057297 | 20.1598 | 0.00057047
1.1456 | 291.6706 | 165.05 | 285.1735 | 17.6729 | 333.7853 | 145.8353 | 1.0044 | -0.0006048 | 20.1571 | 0.00060217
1.1458 | 291.7502 | 164.867 | 285.3831 | 17.6764 | 334.0081 | 145.8751 | 1.0045 | -0.00057297 | 20.1632 | 0.00057042
1.1459 | 291.7497 | 165.229 | 285.0209 | 17.6741 | 333.6459 | 145.8749 | 1.0046 | -0.0006048 | 20.1594 | 0.000602
1.1461 | 292.0434 | 164.986 | 285.3618 | 17.6963 | 334.0357 | 146.0217 | 1.0048 | -0.00057297 | 20.1849 | 0.00057021
1.1462 | 291.9629 | 165.107 | 285.214 | 17.6881 | 333.8744 | 145.9814 | 1.0051 | -0.0006048 | 20.1713 | 0.00060172
1.1464 | 291.8553 | 164.79 | 285.4951 | 17.6765 | 334.1377 | 145.9277 | 1.0053 | -0.0006048 | 20.1569 | 0.00060161
1.1466 | 291.9349 | 165.026 | 285.2856 | 17.68 | 333.9414 | 145.9674 | 1.0052 | -0.0006048 | 20.1667 | 0.00060167
1.1467 | 291.8809 | 165.28 | 285.0136 | 17.673 | 333.6604 | 145.9404 | 1.0055 | -0.0006048 | 20.1558 | 0.0006015
1.147 | 291.9604 | 165.053 | 285.2671 | 17.6766 | 333.9272 | 145.9802 | 1.0056 | -0.0006048 | 20.1618 | 0.00060145
1.1471 | 291.9867 | 165.189 | 285.1399 | 17.6766 | 333.8044 | 145.9934 | 1.0058 | -0.00054113 | 20.1589 | 0.00053799
1.1472 | 291.9595 | 165.157 | 285.1628 | 17.6719 | 333.8227 | 145.9797 | 1.0058 | -0.00057297 | 20.1562 | 0.00056963
1.1474 | 292.0393 | 165.538 | 284.8084 | 17.6766 | 333.4816 | 146.0196 | 1.0061 | -0.00066846 | 20.1585 | 0.00066439
1.1477 | 292.0918 | 165.449 | 284.9149 | 17.6767 | 333.5969 | 146.0459 | 1.0063 | -0.00063663 | 20.1601 | 0.00063264
1.1478 | 292.0113 | 165.237 | 285.1001 | 17.6685 | 333.7686 | 146.0056 | 1.0063 | -0.0006048 | 20.1521 | 0.00060101
1.148 | 292.0105 | 165.426 | 284.9108 | 17.665 | 333.5793 | 146.0053 | 1.0065 | -0.00063663 | 20.1483 | 0.00063252
1.1481 | 291.8765 | 165.413 | 284.8792 | 17.6522 | 333.5252 | 145.9382 | 1.0067 | -0.0006048 | 20.1313 | 0.00060078
1.1482 | 291.7689 | 165.109 | 285.1473 | 17.6406 | 333.7755 | 145.8845 | 1.0068 | -0.0006048 | 20.1187 | 0.00060073
1.1484 | 292.1161 | 165.296 | 285.076 | 17.6674 | 333.7621 | 146.0581 | 1.007 | -0.00057297 | 20.1477 | 0.00056896
1.1486 | 292.1692 | 165.167 | 285.2227 | 17.6698 | 333.9176 | 146.0846 | 1.0072 | -0.0006048 | 20.1493 | 0.00060045
1.1488 | 292.1417 | 165.077 | 285.3036 | 17.664 | 333.9938 | 146.0708 | 1.0073 | -0.0006048 | 20.1447 | 0.0006004
1.1488 | 291.7937 | 165.068 | 285.1966 | 17.6337 | 333.8289 | 145.8969 | 1.0074 | -0.0006048 | 20.1083 | 0.00060034
1.149 | 291.9536 | 164.907 | 285.4109 | 17.6442 | 334.0698 | 145.9768 | 1.0077 | -0.00063663 | 20.1186 | 0.00063177
1.1492 | 291.9796 | 164.934 | 285.3925 | 17.6431 | 334.0558 | 145.9898 | 1.0077 | -0.0006048 | 20.1212 | 0.00060018
1.1495 | 292.0592 | 165.09 | 285.2631 | 17.6466 | 333.9396 | 146.0296 | 1.008 | -0.0006048 | 20.1236 | 0.00060001
1.1497 | 292.2191 | 165.336 | 285.0704 | 17.6571 | 333.7735 | 146.1095 | 1.0081 | -0.0006048 | 20.1376 | 0.00059996
1.1497 | 292.112 | 164.952 | 285.4187 | 17.6478 | 334.104 | 146.056 | 1.0081 | -0.00057297 | 20.127 | 0.00056838
1.1499 | 292.1113 | 165.004 | 285.3664 | 17.6444 | 334.0516 | 146.0556 | 1.0083 | -0.00063663 | 20.1213 | 0.00063136
1.15 | 292.1108 | 164.888 | 285.4823 | 17.6421 | 334.1674 | 146.0554 | 1.0084 | -0.0006048 | 20.1195 | 0.00059974
1.1502 | 292.1638 | 164.974 | 285.4139 | 17.6444 | 334.1079 | 146.0819 | 1.0087 | -0.00057297 | 20.1192 | 0.00056802
1.1505 | 292.1628 | 165.248 | 285.1396 | 17.6398 | 333.8334 | 146.0814 | 1.0089 | -0.0006048 | 20.1154 | 0.00059946
1.1506 | 292.1356 | 165.122 | 285.2565 | 17.6352 | 333.9458 | 146.0678 | 1.0089 | -0.0006048 | 20.1127 | 0.00059946
1.1506 | 291.975 | 164.885 | 285.44 | 17.6212 | 334.1025 | 145.9875 | 1.0089 | -0.0006048 | 20.0968 | 0.00059946
1.1509 | 292.2151 | 165.07 | 285.335 | 17.6387 | 334.0376 | 146.1076 | 1.0092 | -0.00057297 | 20.1151 | 0.00056776
1.151 | 292.0541 | 165.228 | 285.1234 | 17.6225 | 333.799 | 146.027 | 1.0094 | -0.0006048 | 20.0954 | 0.00059919
1.1514 | 292.2134 | 165.009 | 285.3955 | 17.6307 | 334.0977 | 146.1067 | 1.0095 | -0.00057297 | 20.1075 | 0.00056755
1.1515 | 292.2932 | 165.305 | 285.1261 | 17.6353 | 333.8416 | 146.1466 | 1.0096 | -0.00057297 | 20.1136 | 0.0005675
1.1515 | 292.1326 | 165.279 | 285.0985 | 17.6214 | 333.7873 | 146.0663 | 1.0098 | -0.00057297 | 20.094 | 0.00056739
1.1517 | 292.0784 | 165.107 | 285.2525 | 17.6133 | 333.9322 | 146.0392 | 1.01 | -0.0006048 | 20.085 | 0.0005988
1.1518 | 292.0514 | 165.029 | 285.3215 | 17.6098 | 333.9967 | 146.0257 | 1.01 | -0.00057297 | 20.0823 | 0.00056729
1.1521 | 292.2645 | 165.196 | 285.2255 | 17.6238 | 333.9363 | 146.1323 | 1.0103 | -0.00057297 | 20.0979 | 0.00056713
1.1523 | 292.3441 | 165.317 | 285.131 | 17.6274 | 333.855 | 146.172 | 1.0106 | -0.0006048 | 20.1002 | 0.00059848
1.1524 | 292.1565 | 165.168 | 285.2175 | 17.61 | 333.9102 | 146.0782 | 1.0105 | -0.00063663 | 20.0835 | 0.00063003
1.1525 | 292.2095 | 165.142 | 285.2612 | 17.6123 | 333.9628 | 146.1048 | 1.0107 | -0.00057297 | 20.0851 | 0.00056693
1.1528 | 292.2621 | 165.289 | 285.1317 | 17.6124 | 333.842 | 146.131 | 1.0109 | -0.0006048 | 20.0848 | 0.00059826
1.1529 | 292.2083 | 165.319 | 285.0838 | 17.6066 | 333.7851 | 146.1041 | 1.0112 | -0.0006048 | 20.0739 | 0.00059809
1.153 | 292.2883 | 165.157 | 285.2724 | 17.6124 | 333.9872 | 146.1442 | 1.0112 | -0.00063663 | 20.0819 | 0.00062957
1.1533 | 292.4747 | 165.624 | 284.8676 | 17.624 | 333.6134 | 146.2374 | 1.0114 | -0.0006048 | 20.0966 | 0.00059798
1.1534 | 292.3139 | 164.982 | 285.456 | 17.609 | 334.1749 | 146.1569 | 1.0115 | -0.00057297 | 20.0789 | 0.00056646
1.1536 | 292.2864 | 165.014 | 285.4148 | 17.6032 | 334.1292 | 146.1432 | 1.0117 | -0.0006048 | 20.0725 | 0.00059782
1.1537 | 292.3394 | 165.312 | 285.1345 | 17.6056 | 333.8577 | 146.1697 | 1.0119 | -0.0006048 | 20.0741 | 0.00059771
1.1539 | 292.2852 | 165.219 | 285.2094 | 17.5975 | 333.9236 | 146.1426 | 1.012 | -0.0006048 | 20.065 | 0.0005976
1.1542 | 292.3647 | 165.022 | 285.4329 | 17.601 | 334.1604 | 146.1824 | 1.0121 | -0.00057297 | 20.0711 | 0.0005661
1.1541 | 292.2579 | 164.963 | 285.4563 | 17.5929 | 334.166 | 146.129 | 1.0121 | -0.00063663 | 20.0605 | 0.000629
1.1544 | 292.2837 | 165.231 | 285.1969 | 17.5906 | 333.9109 | 146.1419 | 1.0123 | -0.00063663 | 20.0594 | 0.00062888
1.1546 | 292.3097 | 165.56 | 284.8766 | 17.5895 | 333.5949 | 146.1549 | 1.0124 | -0.0006048 | 20.0601 | 0.00059738
1.1548 | 292.3895 | 165.391 | 285.0722 | 17.5942 | 333.8038 | 146.1948 | 1.0128 | -0.0006048 | 20.0607 | 0.00059716
1.155 | 292.4423 | 165.748 | 284.7328 | 17.5954 | 333.4732 | 146.2212 | 1.013 | -0.0006048 | 20.0622 | 0.00059706
1.1551 | 292.2815 | 165.67 | 284.7572 | 17.5803 | 333.4708 | 146.1408 | 1.013 | -0.00057297 | 20.0464 | 0.00056563
1.1551 | 292.2813 | 165.537 | 284.8901 | 17.5792 | 333.6036 | 146.1406 | 1.0132 | -0.0006048 | 20.0409 | 0.00059689
1.1553 | 292.2805 | 165.757 | 284.6698 | 17.5758 | 333.3833 | 146.1403 | 1.0131 | -0.00063663 | 20.0426 | 0.00062837
1.1556 | 292.5474 | 165.897 | 284.6188 | 17.5955 | 333.3767 | 146.2737 | 1.0133 | -0.00063663 | 20.0653 | 0.00062825
1.1558 | 292.5199 | 165.92 | 284.5866 | 17.5898 | 333.34 | 146.26 | 1.0135 | -0.0006048 | 20.0589 | 0.00059673
1.1559 | 292.5997 | 165.858 | 284.6752 | 17.5944 | 333.4419 | 146.2999 | 1.0139 | -0.0006048 | 20.0595 | 0.00059651
1.1561 | 292.3048 | 165.397 | 285.0379 | 17.5667 | 333.7554 | 146.1524 | 1.0138 | -0.00063663 | 20.0322 | 0.00062796
1.1562 | 292.3311 | 165.691 | 284.7527 | 17.5667 | 333.4746 | 146.1656 | 1.0141 | -0.00066846 | 20.0293 | 0.00065918
1.1565 | 292.4374 | 165.386 | 285.0931 | 17.5725 | 333.8327 | 146.2187 | 1.0141 | -0.00063663 | 20.0398 | 0.00062779
1.1565 | 292.3837 | 165.588 | 284.8732 | 17.5668 | 333.6038 | 146.1918 | 1.0142 | -0.0006048 | 20.0327 | 0.00059635
1.1568 | 292.6771 | 165.496 | 285.063 | 17.5877 | 333.8425 | 146.3385 | 1.0144 | -0.0006048 | 20.0561 | 0.00059619
1.157 | 292.516 | 165.519 | 284.9863 | 17.5715 | 333.739 | 146.258 | 1.0146 | -0.00057297 | 20.0366 | 0.0005647
1.157 | 292.5158 | 165.581 | 284.9243 | 17.5704 | 333.6769 | 146.2579 | 1.0147 | -0.0006048 | 20.0348 | 0.00059602
1.1573 | 292.4347 | 165.43 | 285.0482 | 17.56 | 333.7874 | 146.2174 | 1.0148 | -0.0006048 | 20.0249 | 0.00059597
1.1574 | 292.4343 | 165.676 | 284.8021 | 17.5577 | 333.5411 | 146.2171 | 1.015 | -0.00063663 | 20.0213 | 0.00062722
1.1576 | 292.4871 | 165.852 | 284.6437 | 17.5589 | 333.3915 | 146.2435 | 1.0152 | -0.00057297 | 20.0228 | 0.0005644
1.1577 | 292.5403 | 165.779 | 284.7344 | 17.5624 | 333.4912 | 146.2702 | 1.0152 | -0.0006048 | 20.0281 | 0.00059575
1.1579 | 292.5396 | 165.664 | 284.8492 | 17.559 | 333.6058 | 146.2698 | 1.0154 | -0.00057297 | 20.0243 | 0.00056429
1.1581 | 292.5391 | 165.83 | 284.683 | 17.5567 | 333.4396 | 146.2696 | 1.0158 | -0.00057297 | 20.0152 | 0.00056404
1.1583 | 292.5651 | 165.625 | 284.8967 | 17.5556 | 333.6576 | 146.2826 | 1.0159 | -0.0006048 | 20.0159 | 0.00059532
1.1584 | 292.5647 | 165.981 | 284.5406 | 17.5533 | 333.3013 | 146.2823 | 1.0159 | -0.00066846 | 20.0159 | 0.00065798
1.1585 | 292.3503 | 165.827 | 284.6231 | 17.5337 | 333.3481 | 146.1751 | 1.016 | -0.00063663 | 19.993 | 0.00062659
1.1587 | 292.3496 | 166.136 | 284.3139 | 17.5303 | 333.0388 | 146.1748 | 1.0161 | -0.00063663 | 19.9911 | 0.00062654
1.1588 | 292.4028 | 166.113 | 284.3546 | 17.5338 | 333.0884 | 146.2014 | 1.0164 | -0.00057297 | 19.9909 | 0.00056373
1.1591 | 292.6695 | 166.209 | 284.3475 | 17.5524 | 333.1258 | 146.3348 | 1.0166 | -0.0006048 | 20.0135 | 0.00059494
1.1593 | 292.6958 | 166.197 | 284.3683 | 17.5524 | 333.1509 | 146.3479 | 1.0168 | -0.0006048 | 20.0124 | 0.00059483
1.1595 | 292.6415 | 166.059 | 284.4882 | 17.5444 | 333.2618 | 146.3208 | 1.0169 | -0.0006048 | 20.0034 | 0.00059472
1.1595 | 292.4539 | 166.301 | 284.1836 | 17.5271 | 332.926 | 146.227 | 1.017 | -0.00057297 | 19.9832 | 0.00056337
1.1598 | 292.5067 | 165.998 | 284.5042 | 17.5283 | 333.2554 | 146.2534 | 1.0172 | -0.00057297 | 19.9847 | 0.00056327
1.1599 | 292.64 | 165.986 | 284.5607 | 17.5376 | 333.334 | 146.32 | 1.0174 | -0.0006048 | 19.9942 | 0.00059445
1.16 | 292.613 | 165.937 | 284.6007 | 17.5341 | 333.3695 | 146.3065 | 1.0175 | -0.0006048 | 19.9897 | 0.0005944
1.1603 | 292.7994 | 165.945 | 284.6548 | 17.5457 | 333.4547 | 146.3997 | 1.0178 | -0.00057297 | 20.0026 | 0.00056296
1.1604 | 292.6653 | 165.874 | 284.6811 | 17.533 | 333.4587 | 146.3327 | 1.0179 | -0.0006048 | 19.9876 | 0.00059418
1.1606 | 292.6111 | 165.69 | 284.847 | 17.525 | 333.6155 | 146.3055 | 1.0179 | -0.00063663 | 19.9823 | 0.00062546
1.1607 | 292.6641 | 165.708 | 284.8467 | 17.5274 | 333.6241 | 146.3321 | 1.0181 | -0.0006048 | 19.982 | 0.00059402
1.1609 | 292.5831 | 165.992 | 284.5357 | 17.5171 | 333.2995 | 146.2915 | 1.0183 | -0.0006048 | 19.9705 | 0.00059391
1.1611 | 292.6361 | 165.688 | 284.8574 | 17.5194 | 333.6301 | 146.3181 | 1.0185 | -0.0006048 | 19.972 | 0.00059381
1.1612 | 292.6624 | 165.698 | 284.8561 | 17.5194 | 333.6332 | 146.3312 | 1.0185 | -0.0006048 | 19.9746 | 0.00059381
1.1614 | 292.7422 | 165.951 | 284.6297 | 17.5241 | 333.4201 | 146.3711 | 1.0188 | -0.0006048 | 19.977 | 0.00059364
1.1616 | 292.7682 | 166.064 | 284.5254 | 17.523 | 333.3201 | 146.3841 | 1.0189 | -0.00057297 | 19.9778 | 0.00056235
1.1618 | 292.6874 | 165.698 | 284.8645 | 17.5138 | 333.6457 | 146.3437 | 1.019 | -0.00063663 | 19.968 | 0.00062478
1.162 | 292.767 | 165.886 | 284.703 | 17.5173 | 333.4975 | 146.3835 | 1.0193 | -0.00063663 | 19.9686 | 0.00062455
1.1621 | 292.7933 | 165.864 | 284.7338 | 17.5174 | 333.5326 | 146.3966 | 1.0193 | -0.0006048 | 19.9712 | 0.00059332
1.1622 | 292.5789 | 165.952 | 284.5743 | 17.4978 | 333.3375 | 146.2895 | 1.0194 | -0.00063663 | 19.9483 | 0.00062449
1.1623 | 292.6052 | 165.462 | 285.0731 | 17.4979 | 333.8406 | 146.3026 | 1.0193 | -0.0006048 | 19.9527 | 0.00059332
1.1626 | 292.8186 | 165.961 | 284.6452 | 17.5129 | 333.4483 | 146.4093 | 1.0197 | -0.0006048 | 19.9664 | 0.00059311
1.1628 | 292.7911 | 165.735 | 284.862 | 17.5072 | 333.6605 | 146.3955 | 1.0199 | -0.00063663 | 19.9601 | 0.00062421
1.1629 | 292.7906 | 165.804 | 284.7929 | 17.5049 | 333.5913 | 146.3953 | 1.02 | -0.0006048 | 19.9582 | 0.00059294
1.1631 | 292.6563 | 165.978 | 284.5741 | 17.4912 | 333.3501 | 146.3281 | 1.0201 | -0.0006048 | 19.9432 | 0.00059289
1.1632 | 292.6826 | 165.769 | 284.7919 | 17.4912 | 333.5723 | 146.3413 | 1.0203 | -0.00057297 | 19.9422 | 0.00056158
1.1635 | 292.7086 | 166.217 | 284.3525 | 17.4901 | 333.1373 | 146.3543 | 1.0205 | -0.0006048 | 19.9411 | 0.00059268
1.1636 | 292.7349 | 165.978 | 284.6003 | 17.4902 | 333.3894 | 146.3674 | 1.0206 | -0.00054113 | 19.9401 | 0.00053019
1.1638 | 292.9482 | 166.16 | 284.4894 | 17.5052 | 333.3141 | 146.4741 | 1.0209 | -0.00054113 | 19.9556 | 0.00053005
1.1639 | 292.7874 | 165.963 | 284.6328 | 17.4903 | 333.4307 | 146.3937 | 1.021 | -0.00057297 | 19.938 | 0.00056118
1.164 | 292.7601 | 166.057 | 284.5297 | 17.4857 | 333.3231 | 146.3801 | 1.0211 | -0.0006048 | 19.9336 | 0.0005923
1.1643 | 292.7862 | 165.795 | 284.8004 | 17.4846 | 333.5981 | 146.3931 | 1.0211 | -0.00057297 | 19.9361 | 0.00056113
1.1645 | 292.839 | 166.164 | 284.449 | 17.4858 | 333.2555 | 146.4195 | 1.0216 | -0.0006048 | 19.9323 | 0.00059203
1.1647 | 292.8382 | 165.995 | 284.6177 | 17.4825 | 333.4241 | 146.4191 | 1.0216 | -0.00057297 | 19.9322 | 0.00056087
1.1648 | 292.7577 | 166.039 | 284.5469 | 17.4744 | 333.3398 | 146.3788 | 1.0217 | -0.00057297 | 19.9225 | 0.00056082
1.1649 | 292.891 | 166.289 | 284.3413 | 17.4837 | 333.1565 | 146.4455 | 1.0218 | -0.00057297 | 19.9319 | 0.00056072
1.1651 | 292.9173 | 165.757 | 284.8821 | 17.4837 | 333.7016 | 146.4586 | 1.022 | -0.0006048 | 19.9309 | 0.00059176
1.1653 | 292.863 | 165.966 | 284.655 | 17.4757 | 333.4655 | 146.4315 | 1.0222 | -0.00057297 | 19.922 | 0.00056052
1.1654 | 292.8625 | 165.847 | 284.7738 | 17.4735 | 333.5843 | 146.4313 | 1.0225 | -0.0006048 | 19.9166 | 0.0005915
1.1657 | 292.8616 | 165.857 | 284.7635 | 17.469 | 333.5738 | 146.4308 | 1.0227 | -0.00057297 | 19.9129 | 0.00056027
1.1657 | 292.7545 | 166.005 | 284.5798 | 17.4598 | 333.3723 | 146.3773 | 1.0229 | -0.0006048 | 19.8988 | 0.00059128
1.1659 | 292.7808 | 165.871 | 284.7226 | 17.4599 | 333.5194 | 146.3904 | 1.0228 | -0.0006048 | 19.9032 | 0.00059134
1.1661 | 292.8871 | 165.741 | 284.888 | 17.4657 | 333.7025 | 146.4435 | 1.023 | -0.00057297 | 19.9082 | 0.00056006
1.1663 | 292.9399 | 166.06 | 284.5866 | 17.4669 | 333.4099 | 146.4699 | 1.0231 | -0.0006048 | 19.9115 | 0.00059112
1.1665 | 293.1 | 165.904 | 284.796 | 17.4784 | 333.646 | 146.55 | 1.0234 | -0.0006048 | 19.9218 | 0.00059096
1.1665 | 292.8589 | 165.611 | 285.0086 | 17.4566 | 333.8184 | 146.4294 | 1.0235 | -0.00057297 | 19.8964 | 0.00055981
1.1668 | 292.8846 | 165.426 | 285.2022 | 17.4544 | 334.0163 | 146.4423 | 1.0236 | -0.00063663 | 19.8971 | 0.00062195
1.167 | 292.8574 | 166.084 | 284.5351 | 17.4499 | 333.3447 | 146.4287 | 1.0238 | -0.0006048 | 19.8909 | 0.00059075
1.1671 | 292.8569 | 165.813 | 284.806 | 17.4476 | 333.6155 | 146.4285 | 1.024 | -0.00063663 | 19.8872 | 0.00062173
1.1674 | 293.097 | 165.599 | 285.1 | 17.4649 | 333.9495 | 146.5485 | 1.0239 | -0.0006048 | 19.9125 | 0.0005907
1.1674 | 292.9094 | 165.756 | 284.8805 | 17.4477 | 333.6987 | 146.4547 | 1.024 | -0.0006048 | 19.8924 | 0.00059064
1.1676 | 292.9625 | 165.848 | 284.8062 | 17.4501 | 333.6332 | 146.4812 | 1.0243 | -0.00057297 | 19.8904 | 0.00055935
1.1677 | 292.9352 | 165.551 | 285.0941 | 17.4455 | 333.9166 | 146.4676 | 1.0244 | -0.0006048 | 19.8859 | 0.00059038
1.1679 | 292.9077 | 165.788 | 284.8479 | 17.4399 | 333.6659 | 146.4539 | 1.0246 | -0.00057297 | 19.8796 | 0.0005592
1.1681 | 292.934 | 166.054 | 284.5907 | 17.4399 | 333.413 | 146.467 | 1.0247 | -0.00063663 | 19.8804 | 0.00062128
1.1683 | 293.0135 | 166.003 | 284.6682 | 17.4434 | 333.5038 | 146.5068 | 1.0251 | -0.0006048 | 19.881 | 0.00059
1.1684 | 292.9598 | 165.867 | 284.7863 | 17.4377 | 333.6129 | 146.4799 | 1.0252 | -0.0006048 | 19.874 | 0.00058995
1.1685 | 292.879 | 166.157 | 284.4693 | 17.4286 | 333.2825 | 146.4395 | 1.0253 | -0.0006048 | 19.8643 | 0.0005899
1.1688 | 292.9586 | 166.102 | 284.5509 | 17.4321 | 333.3773 | 146.4793 | 1.0256 | -0.00057297 | 19.8649 | 0.00055865
1.169 | 292.9846 | 165.94 | 284.7215 | 17.4311 | 333.5523 | 146.4923 | 1.0257 | -0.0006048 | 19.8656 | 0.00058963
1.1692 | 293.0374 | 166.068 | 284.6111 | 17.4323 | 333.4507 | 146.5187 | 1.026 | -0.0006048 | 19.8654 | 0.00058947
1.1692 | 292.7698 | 165.896 | 284.6939 | 17.4094 | 333.4889 | 146.3849 | 1.0259 | -0.0006048 | 19.8411 | 0.00058953
1.1694 | 292.8225 | 166.311 | 284.2965 | 17.4106 | 333.1003 | 146.4113 | 1.026 | -0.00057297 | 19.8445 | 0.00055845
1.1696 | 293.0091 | 165.985 | 284.6847 | 17.4233 | 333.5196 | 146.5046 | 1.0261 | -0.0006048 | 19.8609 | 0.00058942
1.1698 | 293.0086 | 165.888 | 284.7815 | 17.4211 | 333.6163 | 146.5043 | 1.0263 | -0.0006048 | 19.8572 | 0.00058931
1.17 | 293.0347 | 165.862 | 284.8162 | 17.42 | 333.6553 | 146.5173 | 1.0265 | -0.00063663 | 19.8544 | 0.00062016
1.1702 | 292.8736 | 166.238 | 284.3865 | 17.404 | 333.1988 | 146.4368 | 1.0266 | -0.0006048 | 19.8387 | 0.00058915
1.1702 | 292.8466 | 166.262 | 284.3535 | 17.4006 | 333.1613 | 146.4233 | 1.0268 | -0.0006048 | 19.8307 | 0.000589
1.1705 | 292.8191 | 166.282 | 284.3244 | 17.395 | 333.1276 | 146.4096 | 1.0269 | -0.00057297 | 19.8263 | 0.00055795
1.1706 | 292.8721 | 166.175 | 284.449 | 17.3973 | 333.2611 | 146.4361 | 1.0271 | -0.0006048 | 19.8279 | 0.00058884
1.1708 | 293.0855 | 166.135 | 284.5602 | 17.4123 | 333.4077 | 146.5427 | 1.0274 | -0.00057297 | 19.8433 | 0.00055769
1.171 | 293.1118 | 166.507 | 284.1969 | 17.4123 | 333.0489 | 146.5559 | 1.0276 | -0.00057297 | 19.8423 | 0.00055759
1.171 | 293.0045 | 166.39 | 284.2782 | 17.4021 | 333.1122 | 146.5022 | 1.0277 | -0.0006048 | 19.8301 | 0.00058852
1.1713 | 292.9502 | 166.113 | 284.5371 | 17.3942 | 333.3621 | 146.4751 | 1.0277 | -0.00063663 | 19.8248 | 0.00061949
1.1714 | 292.9497 | 166.165 | 284.4849 | 17.3919 | 333.3099 | 146.4749 | 1.0278 | -0.00057297 | 19.8212 | 0.00055744
1.1716 | 292.9222 | 166.023 | 284.6177 | 17.3863 | 333.4381 | 146.4611 | 1.0279 | -0.0006048 | 19.8167 | 0.00058836
1.1718 | 292.9485 | 165.872 | 284.7775 | 17.3863 | 333.6023 | 146.4743 | 1.0282 | -0.00063663 | 19.8139 | 0.00061916
1.1719 | 293.0015 | 166.002 | 284.6652 | 17.3887 | 333.4988 | 146.5008 | 1.0284 | -0.0006048 | 19.8155 | 0.00058809
1.1721 | 293.0813 | 166.305 | 284.3888 | 17.3933 | 333.2357 | 146.5407 | 1.0285 | -0.00057297 | 19.8215 | 0.00055709
1.1723 | 293.0003 | 166.202 | 284.4648 | 17.3831 | 333.2982 | 146.5002 | 1.0288 | -0.00063663 | 19.8083 | 0.00061883
1.1724 | 292.9998 | 166.347 | 284.3196 | 17.3809 | 333.1529 | 146.4999 | 1.029 | -0.0006048 | 19.8047 | 0.00058778
1.1726 | 292.9993 | 166.11 | 284.5564 | 17.3787 | 333.3897 | 146.4997 | 1.029 | -0.00063663 | 19.8046 | 0.00061871
1.1727 | 292.865 | 165.977 | 284.6447 | 17.365 | 333.4555 | 146.4325 | 1.0291 | -0.0006048 | 19.788 | 0.00058767
1.1729 | 292.8378 | 166.028 | 284.5846 | 17.3605 | 333.3909 | 146.4189 | 1.0292 | -0.00057297 | 19.7836 | 0.00055669
1.1731 | 293.0779 | 166.335 | 284.3576 | 17.3777 | 333.2039 | 146.5389 | 1.0293 | -0.0006048 | 19.8051 | 0.00058757
1.1733 | 293.1309 | 166.69 | 284.0203 | 17.3801 | 332.8755 | 146.5655 | 1.0295 | -0.0006048 | 19.8067 | 0.00058746
1.1735 | 293.1034 | 166.372 | 284.3291 | 17.3744 | 333.1797 | 146.5517 | 1.0297 | -0.00063663 | 19.8005 | 0.00061827
1.1735 | 293.0229 | 166.297 | 284.3773 | 17.3665 | 333.2145 | 146.5115 | 1.0297 | -0.00063663 | 19.7927 | 0.00061827
1.1737 | 292.9421 | 166.557 | 284.0904 | 17.3574 | 332.9141 | 146.4711 | 1.0298 | -0.0006048 | 19.7831 | 0.0005873
1.1739 | 292.9414 | 166.398 | 284.2491 | 17.3541 | 333.0727 | 146.4707 | 1.03 | -0.0006048 | 19.7794 | 0.0005872
1.1741 | 292.9142 | 166.266 | 284.3721 | 17.3496 | 333.1911 | 146.4571 | 1.0302 | -0.00066846 | 19.7733 | 0.00064889
1.1744 | 293.1808 | 166.143 | 284.5839 | 17.368 | 333.4474 | 146.5904 | 1.0303 | -0.00066846 | 19.7956 | 0.00064878
1.1745 | 293.207 | 166.491 | 284.2447 | 17.368 | 333.1125 | 146.6035 | 1.0305 | -0.0006048 | 19.7946 | 0.00058688
1.1746 | 293.0997 | 166.261 | 284.4389 | 17.3578 | 333.2889 | 146.5499 | 1.0304 | -0.00063663 | 19.7859 | 0.00061783
1.1747 | 292.9922 | 166.278 | 284.3861 | 17.3465 | 333.2181 | 146.4961 | 1.0307 | -0.00063663 | 19.7702 | 0.00061766
1.1749 | 293.0718 | 166.293 | 284.3976 | 17.35 | 333.2429 | 146.5359 | 1.0308 | -0.00063663 | 19.7761 | 0.00061761
1.1752 | 293.0443 | 166.443 | 284.2384 | 17.3444 | 333.0791 | 146.5221 | 1.031 | -0.00057297 | 19.7699 | 0.00055574
1.1753 | 293.017 | 166.447 | 284.2253 | 17.3399 | 333.0615 | 146.5085 | 1.0311 | -0.00063663 | 19.7655 | 0.00061744
1.1753 | 293.0438 | 166.805 | 283.8763 | 17.3421 | 332.7169 | 146.5219 | 1.0314 | -0.0006048 | 19.7628 | 0.00058641
1.1757 | 293.1228 | 166.652 | 284.0556 | 17.3434 | 332.9094 | 146.5614 | 1.0315 | -0.00057297 | 19.7669 | 0.00055545
1.1758 | 293.0423 | 166.62 | 284.0608 | 17.3355 | 332.9012 | 146.5212 | 1.0316 | -0.0006048 | 19.7573 | 0.00058625
1.176 | 293.0683 | 166.824 | 283.8654 | 17.3345 | 332.7102 | 146.5342 | 1.0319 | -0.00057297 | 19.7545 | 0.00055525
1.1761 | 293.0946 | 166.83 | 283.8682 | 17.3345 | 332.7173 | 146.5473 | 1.0318 | -0.00066846 | 19.7589 | 0.00064785
1.1762 | 292.9606 | 166.449 | 284.2045 | 17.322 | 333.0313 | 146.4803 | 1.0321 | -0.00063663 | 19.7406 | 0.00061683
1.1764 | 292.9598 | 166.469 | 284.1843 | 17.3187 | 333.0109 | 146.4799 | 1.0322 | -0.00063663 | 19.7387 | 0.00061677
1.1765 | 292.9328 | 166.859 | 283.7853 | 17.3153 | 332.6074 | 146.4664 | 1.0322 | -0.00063663 | 19.7361 | 0.00061677
1.1768 | 293.1459 | 166.805 | 283.9103 | 17.3291 | 332.768 | 146.573 | 1.0325 | -0.00066846 | 19.7515 | 0.00064744
1.177 | 293.2255 | 166.74 | 284.0018 | 17.3326 | 332.8727 | 146.6127 | 1.0325 | -0.00063663 | 19.7592 | 0.00061661
1.1772 | 293.1982 | 166.864 | 283.8687 | 17.3281 | 332.7351 | 146.5991 | 1.0328 | -0.0006048 | 19.7494 | 0.00058557
1.1773 | 293.0104 | 166.718 | 283.9521 | 17.31 | 332.7872 | 146.5052 | 1.033 | -0.0006048 | 19.7277 | 0.00058546
1.1775 | 292.9832 | 166.603 | 284.0581 | 17.3055 | 332.8886 | 146.4916 | 1.033 | -0.00063663 | 19.7251 | 0.00061628
1.1775 | 292.9829 | 166.678 | 283.983 | 17.3044 | 332.8135 | 146.4915 | 1.0331 | -0.00066846 | 19.7233 | 0.00064704
1.1777 | 293.1162 | 166.64 | 284.0654 | 17.3136 | 332.9181 | 146.5581 | 1.0332 | -0.00063663 | 19.7344 | 0.00061617
1.178 | 293.2223 | 166.73 | 284.0108 | 17.3182 | 332.8811 | 146.6111 | 1.0334 | -0.00063663 | 19.7412 | 0.00061606
1.1781 | 293.0612 | 166.754 | 283.9331 | 17.3024 | 332.7766 | 146.5306 | 1.0335 | -0.00063663 | 19.7238 | 0.000616
1.1783 | 293.0875 | 166.743 | 283.9528 | 17.3025 | 332.8007 | 146.5437 | 1.0338 | -0.00063663 | 19.7211 | 0.00061584
1.1784 | 293.087 | 166.861 | 283.8347 | 17.3003 | 332.6825 | 146.5435 | 1.0339 | -0.00063663 | 19.7175 | 0.00061573
1.1787 | 293.1395 | 167.204 | 283.5092 | 17.3004 | 332.3658 | 146.5698 | 1.0341 | -0.00066846 | 19.7191 | 0.0006464
1.1788 | 293.1928 | 166.795 | 283.9359 | 17.3038 | 332.8014 | 146.5964 | 1.0343 | -0.0006048 | 19.7207 | 0.00058473
1.1789 | 293.1656 | 167.072 | 283.6499 | 17.2994 | 332.5108 | 146.5828 | 1.0345 | -0.00063663 | 19.7145 | 0.0006154
1.1791 | 293.1918 | 166.734 | 283.9966 | 17.2994 | 332.8619 | 146.5959 | 1.0344 | -0.00063663 | 19.7188 | 0.00061545
1.1793 | 293.1108 | 166.727 | 283.9766 | 17.2893 | 332.8284 | 146.5554 | 1.0346 | -0.0006048 | 19.7075 | 0.00058458
1.1794 | 293.1371 | 167.247 | 283.4654 | 17.2894 | 332.3215 | 146.5685 | 1.0348 | -0.0006048 | 19.7065 | 0.00058447
1.1796 | 293.1366 | 167.031 | 283.6812 | 17.2872 | 332.5373 | 146.5683 | 1.035 | -0.00063663 | 19.7029 | 0.00061512
1.1798 | 293.2161 | 167.159 | 283.5797 | 17.2907 | 332.4491 | 146.6081 | 1.0351 | -0.00066846 | 19.7071 | 0.00064576
1.18 | 292.9213 | 167.41 | 283.2304 | 17.2635 | 332.0507 | 146.4607 | 1.0352 | -0.00063663 | 19.6769 | 0.00061496
1.18 | 292.9478 | 167.491 | 283.1583 | 17.2647 | 331.9829 | 146.4739 | 1.0353 | -0.0006048 | 19.6777 | 0.00058416
1.1803 | 293.1611 | 167.469 | 283.2514 | 17.2796 | 332.1116 | 146.5806 | 1.0356 | -0.00063663 | 19.693 | 0.00061474
1.1804 | 293.1071 | 167.389 | 283.3134 | 17.2728 | 332.1646 | 146.5536 | 1.0356 | -0.00066846 | 19.6878 | 0.00064548
1.1806 | 293.2402 | 167.084 | 283.6627 | 17.2809 | 332.5361 | 146.6201 | 1.0358 | -0.00066846 | 19.6971 | 0.00064536
1.1808 | 293.1057 | 167.249 | 283.4529 | 17.2662 | 332.3038 | 146.5528 | 1.0359 | -0.00066846 | 19.6824 | 0.0006453
1.1809 | 293.1322 | 167.371 | 283.3397 | 17.2674 | 332.1951 | 146.5661 | 1.0362 | -0.00057297 | 19.6797 | 0.00055297
1.1812 | 293.1847 | 167.401 | 283.3272 | 17.2675 | 332.1914 | 146.5924 | 1.0363 | -0.0006048 | 19.683 | 0.00058364
1.1812 | 293.1312 | 167.317 | 283.3934 | 17.263 | 332.2486 | 146.5656 | 1.0363 | -0.00066846 | 19.676 | 0.00064501
1.1814 | 293.3445 | 167.163 | 283.6185 | 17.2778 | 332.5093 | 146.6723 | 1.0365 | -0.00066846 | 19.6931 | 0.0006449
1.1816 | 293.1567 | 167.34 | 283.3789 | 17.2598 | 332.2384 | 146.5784 | 1.0365 | -0.0006048 | 19.675 | 0.00058348
1.1817 | 293.1027 | 167.5 | 283.2009 | 17.2531 | 332.0514 | 146.5514 | 1.0369 | -0.00063663 | 19.6628 | 0.00061397
1.1819 | 293.1287 | 167.363 | 283.3466 | 17.252 | 332.2014 | 146.5644 | 1.0369 | -0.0006048 | 19.6653 | 0.00058327
1.1821 | 293.155 | 167.346 | 283.3723 | 17.2521 | 332.2315 | 146.5775 | 1.0372 | -0.00066846 | 19.6626 | 0.0006445
1.1823 | 293.2613 | 167.441 | 283.3128 | 17.2579 | 332.1897 | 146.6307 | 1.0372 | -0.00063663 | 19.6728 | 0.00061381
1.1824 | 293.2611 | 167.557 | 283.1967 | 17.2568 | 332.0735 | 146.6305 | 1.0371 | -0.00063663 | 19.6745 | 0.00061386
1.1825 | 293.1803 | 167.571 | 283.1558 | 17.2478 | 332.0191 | 146.5901 | 1.0375 | -0.0006048 | 19.6597 | 0.00058296
1.1828 | 293.2598 | 167.3 | 283.4533 | 17.2513 | 332.3299 | 146.6299 | 1.0376 | -0.00057297 | 19.6639 | 0.00055218
1.183 | 293.3394 | 167.264 | 283.5158 | 17.2548 | 332.4057 | 146.6697 | 1.038 | -0.00063663 | 19.6646 | 0.00061332
1.1832 | 293.3119 | 167.176 | 283.5946 | 17.2493 | 332.4799 | 146.6559 | 1.038 | -0.00066846 | 19.6619 | 0.00064398
1.1833 | 293.3384 | 167.564 | 283.2155 | 17.2504 | 332.1052 | 146.6692 | 1.0381 | -0.00063663 | 19.6627 | 0.00061326
1.1834 | 293.2041 | 167.496 | 283.2387 | 17.2369 | 332.1061 | 146.6021 | 1.0381 | -0.00070029 | 19.6498 | 0.00067459
1.1835 | 293.1236 | 167.238 | 283.4699 | 17.2291 | 332.3238 | 146.5618 | 1.0382 | -0.0006048 | 19.6403 | 0.00058255
1.1838 | 293.2832 | 167.633 | 283.1281 | 17.2382 | 332.0086 | 146.6416 | 1.0385 | -0.0006048 | 19.6504 | 0.00058239
1.184 | 293.3359 | 167.705 | 283.0736 | 17.2395 | 331.963 | 146.668 | 1.0388 | -0.00063663 | 19.6485 | 0.00061283
1.1842 | 293.3354 | 167.564 | 283.2145 | 17.2373 | 332.1037 | 146.6677 | 1.0387 | -0.00063663 | 19.6502 | 0.00061288
1.1842 | 293.0944 | 167.278 | 283.4201 | 17.2159 | 332.2692 | 146.5472 | 1.0388 | -0.00063663 | 19.6252 | 0.00061283
1.1844 | 293.2007 | 167.761 | 282.9726 | 17.2216 | 331.8393 | 146.6003 | 1.0389 | -0.0006048 | 19.6337 | 0.00058213
1.1847 | 293.2535 | 167.679 | 283.0722 | 17.2229 | 331.9477 | 146.6267 | 1.0392 | -0.00063663 | 19.6336 | 0.00061261
1.1847 | 293.2267 | 167.581 | 283.1612 | 17.2206 | 332.0323 | 146.6133 | 1.0394 | -0.00066846 | 19.6275 | 0.00064312
1.185 | 293.4398 | 167.49 | 283.3233 | 17.2343 | 332.2299 | 146.7199 | 1.0395 | -0.00066846 | 19.6463 | 0.00064306
1.185 | 293.3593 | 167.52 | 283.2664 | 17.2264 | 332.1596 | 146.6796 | 1.0396 | -0.00063663 | 19.6368 | 0.00061239
1.1853 | 293.2782 | 168.03 | 282.7294 | 17.2164 | 331.6091 | 146.6391 | 1.04 | -0.00057297 | 19.622 | 0.00055095
1.1855 | 293.3578 | 167.98 | 282.8059 | 17.2199 | 331.6989 | 146.6789 | 1.0401 | -0.00057297 | 19.6262 | 0.00055086
1.1856 | 293.2503 | 167.619 | 283.1311 | 17.2087 | 332.0061 | 146.6251 | 1.0401 | -0.00063663 | 19.6158 | 0.00061206
1.1858 | 293.2498 | 167.782 | 282.9679 | 17.2065 | 331.8429 | 146.6249 | 1.0403 | -0.00063663 | 19.6123 | 0.00061195
1.186 | 293.3293 | 167.924 | 282.8524 | 17.21 | 331.7407 | 146.6647 | 1.0403 | -0.00070029 | 19.6199 | 0.00067315
1.1861 | 293.1953 | 167.854 | 282.8778 | 17.1976 | 331.7436 | 146.5976 | 1.0405 | -0.0006048 | 19.6036 | 0.00058125
1.1863 | 293.3551 | 168.034 | 282.751 | 17.2079 | 331.6435 | 146.6775 | 1.0407 | -0.0006048 | 19.6154 | 0.00058115
1.1864 | 293.4081 | 168.078 | 282.7247 | 17.2102 | 331.626 | 146.704 | 1.0409 | -0.00063663 | 19.617 | 0.00061163
1.1867 | 293.3003 | 167.802 | 282.9648 | 17.198 | 331.8482 | 146.6502 | 1.0411 | -0.00066846 | 19.6032 | 0.00064209
1.1868 | 293.3801 | 167.783 | 283.0104 | 17.2025 | 331.9071 | 146.6901 | 1.0411 | -0.00063663 | 19.6109 | 0.00061152
1.1869 | 293.1926 | 167.463 | 283.2679 | 17.1857 | 332.1333 | 146.5963 | 1.0413 | -0.0006048 | 19.5876 | 0.00058079
1.187 | 293.1921 | 167.846 | 282.8847 | 17.1835 | 331.75 | 146.596 | 1.0413 | -0.0006048 | 19.5876 | 0.00058079
1.1873 | 293.4319 | 167.95 | 282.8606 | 17.1994 | 331.766 | 146.716 | 1.0417 | -0.00063663 | 19.6037 | 0.00061114
1.1875 | 293.4312 | 167.931 | 282.8794 | 17.1962 | 331.7846 | 146.7156 | 1.0418 | -0.00063663 | 19.6019 | 0.00061109
1.1876 | 293.4577 | 168.167 | 282.6522 | 17.1973 | 331.5618 | 146.7288 | 1.0419 | -0.0006048 | 19.6027 | 0.00058048
1.1878 | 293.3234 | 167.616 | 283.1585 | 17.1839 | 332.0457 | 146.6617 | 1.0422 | -0.00063663 | 19.5846 | 0.00061087
1.1879 | 293.2427 | 167.87 | 282.8776 | 17.175 | 331.7513 | 146.6213 | 1.0423 | -0.00057297 | 19.5751 | 0.00054973
1.1881 | 293.3489 | 168.003 | 282.78 | 17.1807 | 331.6715 | 146.6745 | 1.0424 | -0.00063663 | 19.5835 | 0.00061076
1.1882 | 293.3219 | 168.047 | 282.727 | 17.1774 | 331.614 | 146.661 | 1.0424 | -0.00066846 | 19.5809 | 0.0006413
1.1884 | 293.562 | 168.097 | 282.757 | 17.1944 | 331.684 | 146.781 | 1.0426 | -0.00057297 | 19.5988 | 0.00054954
1.1886 | 293.4542 | 167.919 | 282.8991 | 17.1821 | 331.8081 | 146.7271 | 1.0428 | -0.00066846 | 19.585 | 0.00064101
1.1887 | 293.4272 | 167.862 | 282.9471 | 17.1788 | 331.8516 | 146.7136 | 1.0427 | -0.00063663 | 19.5841 | 0.00061054
1.1889 | 293.3998 | 167.853 | 282.9469 | 17.1733 | 331.8469 | 146.6999 | 1.0429 | -0.00066846 | 19.578 | 0.00064096
1.1891 | 293.3993 | 167.621 | 283.1788 | 17.1711 | 332.0786 | 146.6996 | 1.0432 | -0.0006048 | 19.5728 | 0.00057976
1.1893 | 293.4253 | 167.94 | 282.8684 | 17.1701 | 331.7726 | 146.7126 | 1.0433 | -0.00063663 | 19.5735 | 0.00061022
1.1895 | 293.5051 | 167.859 | 282.976 | 17.1747 | 331.8935 | 146.7525 | 1.0433 | -0.00073212 | 19.5812 | 0.00070175
1.1896 | 293.4511 | 167.978 | 282.839 | 17.168 | 331.7475 | 146.7255 | 1.0434 | -0.00063663 | 19.5742 | 0.00061016
1.1898 | 293.3971 | 167.747 | 283.052 | 17.1614 | 331.9515 | 146.6985 | 1.0437 | -0.00063663 | 19.5621 | 0.00060995
1.19 | 293.5033 | 168.178 | 282.6564 | 17.1671 | 331.5737 | 146.7517 | 1.0439 | -0.00070029 | 19.5688 | 0.00067082
1.1901 | 293.5028 | 167.906 | 282.9283 | 17.1649 | 331.8454 | 146.7514 | 1.0439 | -0.00063663 | 19.5688 | 0.00060984
1.1903 | 293.5021 | 168.021 | 282.813 | 17.1617 | 331.7301 | 146.7511 | 1.0441 | -0.00063663 | 19.5653 | 0.00060973
1.1904 | 293.3413 | 168.063 | 282.7174 | 17.1471 | 331.6077 | 146.6707 | 1.0444 | -0.0006048 | 19.5447 | 0.00057909
1.1906 | 293.3676 | 167.954 | 282.8352 | 17.1472 | 331.7298 | 146.6838 | 1.0444 | -0.0006048 | 19.5472 | 0.00057909
1.1908 | 293.5274 | 167.893 | 282.9495 | 17.1574 | 331.8707 | 146.7637 | 1.0444 | -0.00063663 | 19.5625 | 0.00060957
1.1909 | 293.5001 | 167.902 | 282.9314 | 17.153 | 331.8481 | 146.7501 | 1.0448 | -0.0006048 | 19.5512 | 0.00057884
1.1912 | 293.6062 | 167.971 | 282.8977 | 17.1577 | 331.8321 | 146.8031 | 1.0449 | -0.0006048 | 19.5597 | 0.00057878
1.1913 | 293.4722 | 168.19 | 282.6341 | 17.1454 | 331.5461 | 146.7361 | 1.045 | -0.00063663 | 19.5451 | 0.00060919
1.1914 | 293.4182 | 167.833 | 282.9731 | 17.1387 | 331.8761 | 146.7091 | 1.0451 | -0.00066846 | 19.5382 | 0.0006396
1.1916 | 293.4444 | 167.938 | 282.8768 | 17.1388 | 331.7842 | 146.7222 | 1.0453 | -0.00063663 | 19.5373 | 0.00060903
1.1919 | 293.497 | 167.887 | 282.9453 | 17.139 | 331.8615 | 146.7485 | 1.0455 | -0.00063663 | 19.5388 | 0.00060892
1.192 | 293.684 | 168.328 | 282.5667 | 17.1536 | 331.514 | 146.842 | 1.0455 | -0.00070029 | 19.5567 | 0.00066982
1.1922 | 293.603 | 168.042 | 282.8257 | 17.1436 | 331.7595 | 146.8015 | 1.0457 | -0.00063663 | 19.5455 | 0.00060882
1.1923 | 293.4687 | 167.588 | 283.2349 | 17.1303 | 332.1464 | 146.7344 | 1.046 | -0.0006048 | 19.5275 | 0.00057822
1.1924 | 293.4417 | 167.826 | 282.9879 | 17.1269 | 331.8949 | 146.7209 | 1.0461 | -0.00063663 | 19.5232 | 0.0006086
1.1926 | 293.441 | 167.952 | 282.8617 | 17.1237 | 331.7685 | 146.7205 | 1.046 | -0.00063663 | 19.5248 | 0.00060866
1.1928 | 293.5208 | 168.103 | 282.7373 | 17.1283 | 331.6574 | 146.7604 | 1.0463 | -0.00063663 | 19.5256 | 0.00060844
1.193 | 293.52 | 167.842 | 282.998 | 17.125 | 331.918 | 146.76 | 1.0465 | -0.00063663 | 19.5221 | 0.00060833
1.1931 | 293.493 | 168.219 | 282.612 | 17.1217 | 331.5275 | 146.7465 | 1.0465 | -0.00057297 | 19.5195 | 0.0005475
1.1933 | 293.4923 | 168.161 | 282.6698 | 17.1185 | 331.5851 | 146.7461 | 1.0467 | -0.0006048 | 19.516 | 0.00057781
1.1934 | 293.5453 | 167.901 | 282.9474 | 17.1208 | 331.8717 | 146.7727 | 1.0469 | -0.0006048 | 19.5176 | 0.00057771
1.1936 | 293.5181 | 167.91 | 282.9294 | 17.1164 | 331.849 | 146.759 | 1.0471 | -0.00057297 | 19.5115 | 0.00054721
1.1938 | 293.5441 | 168.193 | 282.655 | 17.1154 | 331.579 | 146.772 | 1.0471 | -0.00070029 | 19.514 | 0.00066881
1.1939 | 293.4101 | 167.875 | 282.9284 | 17.1031 | 331.83 | 146.705 | 1.0474 | -0.0006048 | 19.4943 | 0.00057741
1.1941 | 293.3826 | 168.106 | 282.6882 | 17.0977 | 331.5853 | 146.6913 | 1.0474 | -0.00070029 | 19.4917 | 0.00066858
1.1942 | 293.5159 | 168.028 | 282.8106 | 17.1067 | 331.7299 | 146.7579 | 1.0474 | -0.00063663 | 19.5044 | 0.0006078
1.1945 | 293.6754 | 168.165 | 282.7268 | 17.1159 | 331.6727 | 146.8377 | 1.0476 | -0.00066846 | 19.5162 | 0.00063807
1.1946 | 293.5949 | 168.262 | 282.603 | 17.1081 | 331.5354 | 146.7974 | 1.0479 | -0.00063663 | 19.5034 | 0.00060753
1.1949 | 293.6474 | 168.274 | 282.6085 | 17.1082 | 331.5497 | 146.8237 | 1.0481 | -0.00063663 | 19.5049 | 0.00060742
1.1949 | 293.4334 | 167.882 | 282.9291 | 17.0903 | 331.8347 | 146.7167 | 1.0481 | -0.0006048 | 19.4845 | 0.00057705
1.1951 | 293.5397 | 167.977 | 282.8696 | 17.0961 | 331.7928 | 146.7698 | 1.0484 | -0.00063663 | 19.4895 | 0.00060726
1.1953 | 293.5392 | 168.19 | 282.6564 | 17.0939 | 331.5796 | 146.7696 | 1.0485 | -0.00063663 | 19.4877 | 0.00060721
1.1955 | 293.6722 | 168.059 | 282.8317 | 17.1019 | 331.7771 | 146.8361 | 1.0485 | -0.00063663 | 19.4987 | 0.00060715
1.1956 | 293.7522 | 168.105 | 282.8124 | 17.1075 | 331.7711 | 146.8761 | 1.0488 | -0.0006048 | 19.5012 | 0.00057664
1.1957 | 293.5377 | 168.408 | 282.4379 | 17.0875 | 331.3608 | 146.7688 | 1.049 | -0.00063663 | 19.4773 | 0.00060689
1.1959 | 293.5905 | 168.008 | 282.8555 | 17.0887 | 331.7872 | 146.7952 | 1.049 | -0.00063663 | 19.4823 | 0.00060689
1.1961 | 293.59 | 168.331 | 282.5323 | 17.0866 | 331.464 | 146.795 | 1.0491 | -0.00063663 | 19.4806 | 0.00060683
1.1963 | 293.509 | 168.422 | 282.4143 | 17.0766 | 331.3325 | 146.7545 | 1.0493 | -0.00063663 | 19.4694 | 0.00060673
1.1965 | 293.562 | 168.571 | 282.283 | 17.079 | 331.21 | 146.781 | 1.0495 | -0.00066846 | 19.471 | 0.00063695
1.1966 | 293.6418 | 168.156 | 282.7246 | 17.0835 | 331.6649 | 146.8209 | 1.0497 | -0.00063663 | 19.4752 | 0.00060651
1.1968 | 293.5343 | 168.409 | 282.4358 | 17.0725 | 331.3581 | 146.7671 | 1.0497 | -0.00066846 | 19.4633 | 0.00063678
1.197 | 293.6673 | 168.359 | 282.5301 | 17.0804 | 331.4746 | 146.8336 | 1.0499 | -0.00063663 | 19.4725 | 0.00060635
1.1971 | 293.6668 | 168.698 | 282.1909 | 17.0783 | 331.1354 | 146.8334 | 1.0501 | -0.00063663 | 19.469 | 0.00060624
1.1974 | 293.7461 | 168.42 | 282.4954 | 17.0807 | 331.453 | 146.873 | 1.0503 | -0.00063663 | 19.4731 | 0.00060614
1.1974 | 293.6123 | 168.354 | 282.5168 | 17.0695 | 331.4522 | 146.8062 | 1.0503 | -0.00066846 | 19.4604 | 0.00063644
1.1976 | 293.5316 | 168.266 | 282.5779 | 17.0607 | 331.4998 | 146.7658 | 1.0505 | -0.00063663 | 19.4493 | 0.00060603
1.1978 | 293.7181 | 168.317 | 282.589 | 17.0731 | 331.542 | 146.859 | 1.0508 | -0.00063663 | 19.4619 | 0.00060587
1.198 | 293.7709 | 168.26 | 282.6636 | 17.0744 | 331.6254 | 146.8854 | 1.0508 | -0.00063663 | 19.4669 | 0.00060587
1.1982 | 293.7704 | 168.427 | 282.4965 | 17.0722 | 331.4582 | 146.8852 | 1.0509 | -0.00066846 | 19.4635 | 0.00063605
1.1983 | 293.7966 | 168.225 | 282.7072 | 17.0723 | 331.6733 | 146.8983 | 1.051 | -0.0006048 | 19.4643 | 0.00057543
1.1984 | 293.5286 | 168.298 | 282.5449 | 17.0478 | 331.4663 | 146.7643 | 1.0511 | -0.00063663 | 19.437 | 0.00060566
1.1986 | 293.6619 | 168.323 | 282.5643 | 17.0569 | 331.5079 | 146.8309 | 1.0513 | -0.00063663 | 19.4463 | 0.00060555
1.1988 | 293.6076 | 168.009 | 282.8602 | 17.0492 | 331.7948 | 146.8038 | 1.0516 | -0.00063663 | 19.436 | 0.00060539
1.199 | 293.8744 | 168.634 | 282.3241 | 17.0683 | 331.3032 | 146.9372 | 1.0516 | -0.00066846 | 19.4614 | 0.00063566
1.1992 | 293.9274 | 168.325 | 282.6508 | 17.0706 | 331.6387 | 146.9637 | 1.0518 | -0.00063663 | 19.463 | 0.00060529
1.1993 | 293.6329 | 168.521 | 282.3566 | 17.045 | 331.2955 | 146.8165 | 1.0519 | -0.00066846 | 19.4333 | 0.00063549
1.1994 | 293.6859 | 168.221 | 282.6743 | 17.0473 | 331.622 | 146.843 | 1.0522 | -0.0006048 | 19.4332 | 0.00057482
1.1996 | 293.6584 | 168.387 | 282.4991 | 17.0419 | 331.4422 | 146.8292 | 1.0522 | -0.00063663 | 19.4289 | 0.00060502
1.1998 | 293.738 | 168.483 | 282.4297 | 17.0454 | 331.386 | 146.869 | 1.0526 | -0.0006048 | 19.4296 | 0.00057457
1.2 | 293.7375 | 168.387 | 282.5255 | 17.0433 | 331.4817 | 146.8687 | 1.0527 | -0.00057297 | 19.4279 | 0.00054428
1.2001 | 293.6302 | 168.538 | 282.3387 | 17.0333 | 331.2771 | 146.8151 | 1.0529 | -0.0006048 | 19.4143 | 0.00057441
1.2003 | 293.8167 | 168.411 | 282.5279 | 17.0457 | 331.4974 | 146.9084 | 1.053 | -0.00063663 | 19.4303 | 0.00060459
1.2004 | 293.7627 | 168.306 | 282.6149 | 17.0391 | 331.5754 | 146.8814 | 1.0531 | -0.0006048 | 19.4235 | 0.00057431
1.2006 | 293.7623 | 168.284 | 282.6368 | 17.037 | 331.5971 | 146.8811 | 1.0531 | -0.00063663 | 19.4234 | 0.00060454
1.2008 | 293.7615 | 168.268 | 282.6525 | 17.0338 | 331.6128 | 146.8808 | 1.0532 | -0.0006048 | 19.4216 | 0.00057426
1.201 | 293.7608 | 168.473 | 282.4473 | 17.0306 | 331.4074 | 146.8804 | 1.0535 | -0.00063663 | 19.4147 | 0.00060428
1.2012 | 293.7335 | 168.641 | 282.2702 | 17.0262 | 331.2258 | 146.8668 | 1.0536 | -0.00063663 | 19.4105 | 0.00060422
1.2012 | 293.8135 | 168.317 | 282.6208 | 17.0318 | 331.5898 | 146.9068 | 1.0538 | -0.0006048 | 19.4146 | 0.00057391
1.2015 | 293.8663 | 168.385 | 282.5704 | 17.0331 | 331.5482 | 146.9332 | 1.0538 | -0.0006048 | 19.4197 | 0.00057391
1.2016 | 293.8391 | 168.646 | 282.3004 | 17.0287 | 331.2735 | 146.9195 | 1.0541 | -0.00063663 | 19.412 | 0.00060396
1.2019 | 293.9183 | 168.692 | 282.2808 | 17.0312 | 331.2672 | 146.9592 | 1.0542 | -0.00063663 | 19.4178 | 0.0006039
1.2019 | 293.7311 | 168.207 | 282.7034 | 17.0156 | 331.6585 | 146.8655 | 1.0544 | -0.00066846 | 19.3966 | 0.00063399
1.2021 | 293.7303 | 168.609 | 282.3011 | 17.0124 | 331.2562 | 146.8652 | 1.0544 | -0.00066846 | 19.3965 | 0.00063399
1.2023 | 293.7298 | 168.631 | 282.2789 | 17.0103 | 331.2339 | 146.8649 | 1.0546 | -0.00063663 | 19.3931 | 0.00060369
1.2026 | 293.8894 | 168.518 | 282.4451 | 17.0194 | 331.4267 | 146.9447 | 1.0546 | -0.00063663 | 19.4082 | 0.00060369
1.2026 | 293.8891 | 168.491 | 282.472 | 17.0183 | 331.4536 | 146.9446 | 1.0548 | -0.0006048 | 19.4031 | 0.00057336
1.2028 | 293.7549 | 168.579 | 282.3393 | 17.005 | 331.2984 | 146.8774 | 1.0549 | -0.00066846 | 19.3887 | 0.00063366
1.2029 | 293.7276 | 168.342 | 282.5672 | 17.0007 | 331.5218 | 146.8638 | 1.0553 | -0.00066846 | 19.3793 | 0.00063343
1.2031 | 293.7539 | 168.523 | 282.395 | 17.0008 | 331.3539 | 146.8769 | 1.0552 | -0.00063663 | 19.3835 | 0.00060332
1.2033 | 293.7532 | 168.633 | 282.2847 | 16.9976 | 331.2436 | 146.8766 | 1.0555 | -0.00063663 | 19.3783 | 0.00060317
1.2035 | 293.8329 | 168.743 | 282.2013 | 17.0022 | 331.1735 | 146.9165 | 1.0554 | -0.00063663 | 19.3876 | 0.00060322
1.2036 | 293.8592 | 168.701 | 282.2521 | 17.0023 | 331.2286 | 146.9296 | 1.0555 | -0.0006048 | 19.3884 | 0.00057301
1.2038 | 293.8587 | 168.602 | 282.3509 | 17.0001 | 331.3273 | 146.9293 | 1.0558 | -0.0006048 | 19.3815 | 0.00057281
1.204 | 293.9382 | 168.432 | 282.5474 | 17.0036 | 331.5371 | 146.9691 | 1.0561 | -0.0006048 | 19.384 | 0.00057266
1.2041 | 293.8575 | 168.613 | 282.3395 | 16.9948 | 331.3157 | 146.9287 | 1.0559 | -0.00066846 | 19.3797 | 0.00063305
1.2043 | 293.9102 | 168.584 | 282.3861 | 16.9961 | 331.3711 | 146.9551 | 1.0563 | -0.00066846 | 19.3779 | 0.00063283
1.2044 | 293.8565 | 168.587 | 282.3652 | 16.9906 | 331.3412 | 146.9282 | 1.0565 | -0.0006048 | 19.3695 | 0.00057246
1.2046 | 293.6955 | 168.536 | 282.3625 | 16.9752 | 331.3117 | 146.8477 | 1.0566 | -0.00063663 | 19.3525 | 0.00060253
1.2046 | 293.722 | 168.413 | 282.4943 | 16.9763 | 331.448 | 146.861 | 1.0566 | -0.00063663 | 19.355 | 0.00060253
1.2049 | 293.9618 | 168.567 | 282.4203 | 16.9921 | 331.4139 | 146.9809 | 1.0569 | -0.00063663 | 19.3726 | 0.00060237
1.2052 | 294.0145 | 168.414 | 282.5908 | 16.9933 | 331.5933 | 147.0073 | 1.0569 | -0.00063663 | 19.3776 | 0.00060237
1.2053 | 293.9605 | 168.926 | 282.0608 | 16.9868 | 331.0543 | 146.9803 | 1.0571 | -0.00066846 | 19.3674 | 0.00063233
1.2054 | 293.853 | 168.615 | 282.336 | 16.9758 | 331.3115 | 146.9265 | 1.0572 | -0.00066846 | 19.3556 | 0.00063227
1.2057 | 293.9593 | 168.592 | 282.3944 | 16.9815 | 331.3877 | 146.9797 | 1.0573 | -0.00063663 | 19.3639 | 0.00060211
1.2057 | 293.7986 | 168.861 | 282.0719 | 16.9671 | 331.0383 | 146.8993 | 1.0576 | -0.00063663 | 19.3437 | 0.00060195
1.2059 | 293.9318 | 168.736 | 282.2413 | 16.9761 | 331.2299 | 146.9659 | 1.0576 | -0.00063663 | 19.3563 | 0.00060195
1.2062 | 294.1181 | 168.442 | 282.5974 | 16.9874 | 331.617 | 147.059 | 1.0578 | -0.00066846 | 19.3705 | 0.00063194
1.2063 | 293.9038 | 168.592 | 282.3759 | 16.9686 | 331.3599 | 146.9519 | 1.0577 | -0.00066846 | 19.3519 | 0.00063199
1.2064 | 293.8498 | 168.445 | 282.5049 | 16.962 | 331.4799 | 146.9249 | 1.058 | -0.00066846 | 19.3418 | 0.00063183
1.2066 | 293.8224 | 168.618 | 282.3228 | 16.9566 | 331.2932 | 146.9112 | 1.0581 | -0.0006048 | 19.3375 | 0.0005716
1.2068 | 293.9289 | 168.361 | 282.6153 | 16.9634 | 331.6034 | 146.9644 | 1.0583 | -0.00063663 | 19.3442 | 0.00060158
1.207 | 293.8479 | 168.689 | 282.2603 | 16.9536 | 331.2349 | 146.9239 | 1.0585 | -0.00063663 | 19.3314 | 0.00060143
1.2071 | 293.8744 | 168.763 | 282.1951 | 16.9547 | 331.1742 | 146.9372 | 1.0585 | -0.00066846 | 19.3339 | 0.0006315
1.2073 | 293.9271 | 168.835 | 282.1407 | 16.956 | 331.1286 | 146.9636 | 1.0586 | -0.00063663 | 19.3372 | 0.00060138
1.2074 | 293.9802 | 168.785 | 282.2084 | 16.9583 | 331.2051 | 146.9901 | 1.0587 | -0.00063663 | 19.3406 | 0.00060132
1.2077 | 294.0062 | 168.66 | 282.3421 | 16.9574 | 331.3431 | 147.0031 | 1.0591 | -0.00063663 | 19.3363 | 0.00060111
1.2078 | 293.9254 | 169.108 | 281.8671 | 16.9486 | 330.8547 | 146.9627 | 1.0593 | -0.0006048 | 19.3253 | 0.00057096
1.2081 | 294.0582 | 169.197 | 281.8224 | 16.9555 | 330.8321 | 147.0291 | 1.0594 | -0.00063663 | 19.3361 | 0.00060096
1.2081 | 293.8174 | 168.733 | 282.2061 | 16.9356 | 331.1757 | 146.9087 | 1.0594 | -0.00066846 | 19.3134 | 0.000631
1.2082 | 293.7904 | 168.93 | 282.0001 | 16.9323 | 330.9652 | 146.8952 | 1.0594 | -0.00066846 | 19.3108 | 0.000631
1.2085 | 294.057 | 168.968 | 282.051 | 16.9502 | 331.0605 | 147.0285 | 1.0596 | -0.00070029 | 19.3309 | 0.00066088
1.2086 | 294.0297 | 168.807 | 282.2029 | 16.9459 | 331.2079 | 147.0149 | 1.0599 | -0.0006048 | 19.3233 | 0.00057061
1.2088 | 293.922 | 168.883 | 282.091 | 16.9339 | 331.078 | 146.961 | 1.0601 | -0.00063663 | 19.3098 | 0.00060054
1.2088 | 293.8685 | 168.844 | 282.1122 | 16.9295 | 331.0902 | 146.9342 | 1.0601 | -0.0006048 | 19.3047 | 0.00057051
1.2091 | 293.8942 | 168.987 | 281.9777 | 16.9275 | 330.9601 | 146.9471 | 1.0602 | -0.00063663 | 19.3055 | 0.00060048
1.2093 | 293.8938 | 168.881 | 282.0836 | 16.9254 | 331.0659 | 146.9469 | 1.0606 | -0.00066846 | 19.2987 | 0.00063029
1.2094 | 293.9203 | 168.691 | 282.2824 | 16.9265 | 331.2691 | 146.9601 | 1.0606 | -0.00066846 | 19.3012 | 0.00063029
1.2096 | 294.2135 | 168.837 | 282.2342 | 16.9466 | 331.2698 | 147.1068 | 1.0607 | -0.00063663 | 19.3272 | 0.00060022
1.2099 | 294.2393 | 168.817 | 282.2628 | 16.9446 | 331.3026 | 147.1196 | 1.0609 | -0.00063663 | 19.3245 | 0.00060006
1.2099 | 294.0523 | 168.913 | 282.1044 | 16.9302 | 331.1131 | 147.0261 | 1.061 | -0.00063663 | 19.3052 | 0.00060001
1.2101 | 294.0248 | 168.652 | 282.3563 | 16.9249 | 331.3604 | 147.0124 | 1.0611 | -0.0006048 | 19.301 | 0.00056996
1.2103 | 294.0776 | 168.808 | 282.2179 | 16.9261 | 331.2308 | 147.0388 | 1.0612 | -0.00066846 | 19.3043 | 0.0006299
1.2105 | 294.0771 | 169.076 | 281.9497 | 16.924 | 330.9625 | 147.0385 | 1.0614 | -0.00063663 | 19.3008 | 0.0005998
1.2106 | 294.0766 | 168.881 | 282.1445 | 16.9219 | 331.1573 | 147.0383 | 1.0615 | -0.00063663 | 19.2991 | 0.00059975
1.2108 | 294.1296 | 168.512 | 282.5312 | 16.9242 | 331.5528 | 147.0648 | 1.0618 | -0.0006048 | 19.2991 | 0.00056961
1.211 | 294.2088 | 168.766 | 282.3036 | 16.9267 | 331.3384 | 147.1044 | 1.0619 | -0.0006048 | 19.3032 | 0.00056952
1.2111 | 294.0481 | 168.738 | 282.278 | 16.9124 | 331.2861 | 147.0241 | 1.062 | -0.00066846 | 19.2864 | 0.00062941
1.2113 | 294.2346 | 168.932 | 282.1462 | 16.9247 | 331.1853 | 147.1173 | 1.0622 | -0.00063663 | 19.3006 | 0.00059933
1.2115 | 294.1539 | 168.82 | 282.2313 | 16.916 | 331.2569 | 147.0769 | 1.0623 | -0.00066846 | 19.2913 | 0.00062925
1.2116 | 293.9931 | 168.476 | 282.5217 | 16.9017 | 331.5206 | 146.9966 | 1.0623 | -0.00063663 | 19.2762 | 0.00059928
1.2118 | 293.9656 | 168.727 | 282.2615 | 16.8963 | 331.2558 | 146.9828 | 1.0625 | -0.00066846 | 19.2702 | 0.00062914
1.2119 | 294.1524 | 169.014 | 282.0368 | 16.9097 | 331.0622 | 147.0762 | 1.0628 | -0.00063663 | 19.2828 | 0.00059902
1.2122 | 294.2049 | 168.713 | 282.3553 | 16.9099 | 331.3895 | 147.1025 | 1.0629 | -0.00063663 | 19.286 | 0.00059897
1.2123 | 294.1779 | 168.954 | 282.1053 | 16.9066 | 331.135 | 147.089 | 1.0631 | -0.00066846 | 19.2801 | 0.00062881
1.2125 | 294.1504 | 168.781 | 282.2691 | 16.9013 | 331.2942 | 147.0752 | 1.0631 | -0.00066846 | 19.2759 | 0.00062875
1.2127 | 294.0964 | 168.871 | 282.1611 | 16.8948 | 331.1772 | 147.0482 | 1.0631 | -0.00063663 | 19.2708 | 0.00059881
1.2127 | 294.0159 | 168.943 | 282.0623 | 16.8871 | 331.065 | 147.008 | 1.0633 | -0.00063663 | 19.2599 | 0.00059871
1.2129 | 294.0422 | 169.221 | 281.7931 | 16.8872 | 330.8001 | 147.0211 | 1.0632 | -0.00070029 | 19.264 | 0.00065864
1.2132 | 294.282 | 168.753 | 282.341 | 16.9029 | 331.388 | 147.141 | 1.0636 | -0.0006048 | 19.2799 | 0.00056863
1.2133 | 294.335 | 168.847 | 282.2647 | 16.9052 | 331.3205 | 147.1675 | 1.0639 | -0.00063663 | 19.2798 | 0.0005984
1.2134 | 294.1475 | 169.176 | 281.8732 | 16.8887 | 330.8977 | 147.0737 | 1.064 | -0.00066846 | 19.2605 | 0.00062826
1.2137 | 294.1732 | 168.879 | 282.1787 | 16.8867 | 331.2076 | 147.0866 | 1.0639 | -0.00066846 | 19.2646 | 0.00062832
1.2138 | 294.1195 | 168.921 | 282.1188 | 16.8813 | 331.1387 | 147.0597 | 1.064 | -0.00063663 | 19.2579 | 0.00059835
1.214 | 294.1455 | 168.88 | 282.1685 | 16.8804 | 331.1928 | 147.0728 | 1.0643 | -0.0006048 | 19.2553 | 0.00056828
1.2141 | 294.2255 | 168.834 | 282.2412 | 16.8859 | 331.2788 | 147.1128 | 1.0643 | -0.00063663 | 19.2628 | 0.00059819
1.2143 | 294.2248 | 169.025 | 282.0499 | 16.8828 | 331.0874 | 147.1124 | 1.0646 | -0.00057297 | 19.2561 | 0.00053818
1.2144 | 294.0905 | 169.131 | 281.8992 | 16.8697 | 330.9143 | 147.0453 | 1.0647 | -0.00063663 | 19.2418 | 0.00059793
1.2146 | 294.1435 | 168.905 | 282.1428 | 16.872 | 331.1668 | 147.0718 | 1.0648 | -0.00066846 | 19.2451 | 0.00062777
1.2148 | 294.2498 | 169.077 | 282.0063 | 16.8777 | 331.0479 | 147.1249 | 1.0651 | -0.00063663 | 19.2501 | 0.00059772
1.215 | 294.1958 | 168.988 | 282.0773 | 16.8712 | 331.1099 | 147.0979 | 1.0652 | -0.00066846 | 19.2433 | 0.00062755
1.2151 | 294.0883 | 168.802 | 282.2274 | 16.8603 | 331.2422 | 147.0442 | 1.0651 | -0.00063663 | 19.2349 | 0.00059772
1.2152 | 294.1148 | 169.062 | 281.9763 | 16.8615 | 330.9954 | 147.0574 | 1.0654 | -0.00063663 | 19.2324 | 0.00059757
1.2155 | 294.2208 | 168.853 | 282.2206 | 16.8661 | 331.2574 | 147.1104 | 1.0656 | -0.00066846 | 19.239 | 0.00062734
1.2156 | 294.3006 | 169.134 | 281.9662 | 16.8706 | 331.0163 | 147.1503 | 1.0656 | -0.0006048 | 19.2448 | 0.00056754
1.2158 | 294.3266 | 169.029 | 282.0799 | 16.8697 | 331.1343 | 147.1633 | 1.0658 | -0.00066846 | 19.2439 | 0.00062717
1.2161 | 294.3526 | 169.079 | 282.0385 | 16.8688 | 331.0973 | 147.1763 | 1.0658 | -0.00066846 | 19.2464 | 0.00062717
1.2161 | 294.0851 | 168.993 | 282.0354 | 16.8468 | 331.0496 | 147.0426 | 1.066 | -0.00063663 | 19.2179 | 0.0005972
1.2162 | 294.1114 | 168.807 | 282.2301 | 16.8469 | 331.2487 | 147.0557 | 1.0663 | -0.00063663 | 19.2154 | 0.00059705
1.2165 | 294.1906 | 169.145 | 281.9185 | 16.8493 | 330.9503 | 147.0953 | 1.0663 | -0.00063663 | 19.2228 | 0.00059705
1.2166 | 294.3506 | 168.982 | 282.1349 | 16.8604 | 331.1933 | 147.1753 | 1.0665 | -0.00070029 | 19.2345 | 0.00065664
1.2169 | 294.4301 | 168.948 | 282.1954 | 16.8639 | 331.2671 | 147.2151 | 1.0668 | -0.00066846 | 19.237 | 0.00062663
1.2169 | 294.2961 | 169.114 | 281.9847 | 16.8519 | 331.0341 | 147.1481 | 1.0669 | -0.00063663 | 19.2211 | 0.00059669
1.2172 | 294.2419 | 168.766 | 282.3146 | 16.8443 | 331.355 | 147.121 | 1.067 | -0.00063663 | 19.2143 | 0.00059663
1.2172 | 294.2684 | 168.667 | 282.4225 | 16.8455 | 331.4672 | 147.1342 | 1.0669 | -0.00066846 | 19.2185 | 0.00062652
1.2175 | 294.2409 | 168.732 | 282.3483 | 16.8402 | 331.3885 | 147.1205 | 1.0673 | -0.0006048 | 19.2092 | 0.00056666
1.2177 | 294.2669 | 168.783 | 282.306 | 16.8393 | 331.3505 | 147.1335 | 1.0674 | -0.00066846 | 19.21 | 0.00062625
1.2178 | 294.2934 | 168.897 | 282.2008 | 16.8404 | 331.2497 | 147.1467 | 1.0676 | -0.00063663 | 19.2092 | 0.00059632
1.2179 | 294.2929 | 168.902 | 282.1956 | 16.8383 | 331.2445 | 147.1465 | 1.0676 | -0.00070029 | 19.2091 | 0.00065596
1.2181 | 294.3992 | 168.88 | 282.2531 | 16.844 | 331.3196 | 147.1996 | 1.0677 | -0.00063663 | 19.2174 | 0.00059627
1.2183 | 294.4519 | 168.891 | 282.2596 | 16.8453 | 331.335 | 147.226 | 1.068 | -0.00063663 | 19.2174 | 0.00059612
1.2185 | 294.4515 | 168.964 | 282.1865 | 16.8432 | 331.2617 | 147.2257 | 1.0682 | -0.0006048 | 19.2123 | 0.00056617
1.2187 | 294.531 | 168.969 | 282.208 | 16.8467 | 331.2965 | 147.2655 | 1.0683 | -0.0006048 | 19.2181 | 0.00056612
1.2188 | 294.2632 | 168.934 | 282.1537 | 16.8237 | 331.1976 | 147.1316 | 1.0686 | -0.00066846 | 19.1881 | 0.00062555
1.2189 | 294.3965 | 168.751 | 282.3812 | 16.8326 | 331.4472 | 147.1982 | 1.0684 | -0.00063663 | 19.2039 | 0.00059586
1.2192 | 294.5027 | 168.909 | 282.2586 | 16.8383 | 331.3424 | 147.2514 | 1.0688 | -0.00063663 | 19.2072 | 0.00059565
1.2194 | 294.4752 | 168.795 | 282.3634 | 16.833 | 331.4426 | 147.2376 | 1.0689 | -0.00063663 | 19.2029 | 0.0005956
1.2195 | 294.5282 | 168.712 | 282.4641 | 16.8353 | 331.5521 | 147.2641 | 1.0691 | -0.00063663 | 19.2046 | 0.0005955
1.2196 | 294.314 | 168.711 | 282.3937 | 16.8167 | 331.446 | 147.157 | 1.0692 | -0.00066846 | 19.1829 | 0.00062522
1.2197 | 294.2868 | 168.682 | 282.4136 | 16.8124 | 331.4614 | 147.1434 | 1.0692 | -0.00070029 | 19.1787 | 0.00065494
1.22 | 294.393 | 168.381 | 282.75 | 16.8181 | 331.8155 | 147.1965 | 1.0695 | -0.00066846 | 19.1836 | 0.000625
1.2202 | 294.5528 | 168.464 | 282.7203 | 16.8281 | 331.8124 | 147.2764 | 1.0696 | -0.0006048 | 19.1969 | 0.00056543
1.2203 | 294.7128 | 168.21 | 283.0276 | 16.8392 | 332.1464 | 147.3564 | 1.0698 | -0.0006048 | 19.2085 | 0.00056533
1.2204 | 294.5253 | 168.575 | 282.6001 | 16.8228 | 331.6876 | 147.2626 | 1.07 | -0.00066846 | 19.1877 | 0.00062473
1.2206 | 294.4978 | 168.382 | 282.7839 | 16.8175 | 331.8669 | 147.2489 | 1.0701 | -0.00063663 | 19.1835 | 0.00059493
1.2208 | 294.4438 | 168.347 | 282.8009 | 16.8111 | 331.8749 | 147.2219 | 1.0702 | -0.00066846 | 19.1768 | 0.00062463
1.2209 | 294.4166 | 168.252 | 282.8869 | 16.8068 | 331.9563 | 147.2083 | 1.0704 | -0.00063663 | 19.1709 | 0.00059478
1.2211 | 294.5763 | 168.288 | 282.9041 | 16.8169 | 332.0002 | 147.2882 | 1.0706 | -0.00063663 | 19.1809 | 0.00059463
1.2214 | 294.7893 | 168.297 | 282.9661 | 16.8302 | 332.0977 | 147.3947 | 1.0708 | -0.00066846 | 19.1975 | 0.00062425
1.2214 | 294.6823 | 168.025 | 283.2024 | 16.8215 | 332.3162 | 147.3412 | 1.0709 | -0.00063663 | 19.1858 | 0.00059447
1.2217 | 294.5479 | 168.014 | 283.1686 | 16.8074 | 332.2599 | 147.2739 | 1.0708 | -0.00066846 | 19.1749 | 0.00062425
1.2218 | 294.7078 | 168.033 | 283.2029 | 16.8185 | 332.3209 | 147.3539 | 1.0709 | -0.00070029 | 19.1882 | 0.00065392
1.222 | 294.7071 | 167.693 | 283.5427 | 16.8154 | 332.6605 | 147.3535 | 1.0713 | -0.00063663 | 19.1815 | 0.00059427
1.2222 | 294.7066 | 167.945 | 283.2905 | 16.8133 | 332.4083 | 147.3533 | 1.0714 | -0.0006048 | 19.1798 | 0.0005645
1.2222 | 294.5459 | 167.872 | 283.31 | 16.7992 | 332.4009 | 147.2729 | 1.0717 | -0.00063663 | 19.1582 | 0.00059401
1.2225 | 294.7056 | 167.698 | 283.5372 | 16.8092 | 332.6548 | 147.3528 | 1.0717 | -0.00063663 | 19.1731 | 0.00059401
1.2226 | 294.7854 | 167.734 | 283.5278 | 16.8137 | 332.6587 | 147.3927 | 1.0717 | -0.00066846 | 19.1805 | 0.00062371
1.2229 | 294.8111 | 167.86 | 283.4104 | 16.8117 | 332.5456 | 147.4056 | 1.0717 | -0.00066846 | 19.1829 | 0.00062371
1.223 | 294.7574 | 167.859 | 283.3935 | 16.8063 | 332.5197 | 147.3787 | 1.0722 | -0.00066846 | 19.1696 | 0.00062344
1.2231 | 294.6767 | 167.558 | 283.6676 | 16.7977 | 332.7803 | 147.3383 | 1.0724 | -0.00063663 | 19.1588 | 0.00059365
1.2233 | 294.6494 | 167.649 | 283.5675 | 16.7935 | 332.6757 | 147.3247 | 1.0725 | -0.00063663 | 19.1546 | 0.0005936
1.2235 | 294.7557 | 167.653 | 283.5989 | 16.7991 | 332.7248 | 147.3778 | 1.0726 | -0.00066846 | 19.1629 | 0.00062323
1.2236 | 294.9156 | 167.677 | 283.6282 | 16.8102 | 332.7808 | 147.4578 | 1.0726 | -0.00070029 | 19.1778 | 0.0006529
1.2239 | 294.9681 | 167.423 | 283.8997 | 16.8104 | 333.0611 | 147.4841 | 1.0728 | -0.00066846 | 19.1794 | 0.00062312
1.2239 | 294.8612 | 167.178 | 284.1091 | 16.8017 | 333.2526 | 147.4306 | 1.0729 | -0.00063663 | 19.1661 | 0.00059335
1.2242 | 294.7534 | 167.425 | 283.8261 | 16.7898 | 332.9517 | 147.3767 | 1.0731 | -0.00070029 | 19.1528 | 0.00065257
1.2243 | 294.7797 | 167.211 | 284.0489 | 16.79 | 333.1788 | 147.3898 | 1.0733 | -0.00063663 | 19.1519 | 0.00059314
1.2245 | 294.8594 | 167.201 | 284.0855 | 16.7944 | 333.2287 | 147.4297 | 1.0735 | -0.00066846 | 19.156 | 0.00062269
1.2247 | 294.725 | 167.285 | 283.9567 | 16.7804 | 333.0775 | 147.3625 | 1.0737 | -0.00063663 | 19.1402 | 0.00059294
1.2249 | 295.0184 | 167.329 | 284.0105 | 16.8014 | 333.1802 | 147.5092 | 1.0736 | -0.00066846 | 19.1692 | 0.00062264
1.2249 | 294.8847 | 167.426 | 283.8689 | 16.7904 | 333.0164 | 147.4424 | 1.0739 | -0.00063663 | 19.1518 | 0.00059283
1.2251 | 294.8305 | 167.321 | 283.9558 | 16.783 | 333.0942 | 147.4152 | 1.0739 | -0.00063663 | 19.1468 | 0.00059283
1.2253 | 294.8565 | 167.499 | 283.7865 | 16.7821 | 332.9292 | 147.4282 | 1.0741 | -0.00066846 | 19.1459 | 0.00062237
1.2255 | 294.8292 | 167.82 | 283.4564 | 16.7778 | 332.5946 | 147.4146 | 1.0743 | -0.00066846 | 19.1384 | 0.00062221
1.2257 | 294.9355 | 168.214 | 283.0978 | 16.7835 | 332.2537 | 147.4677 | 1.0744 | -0.00066846 | 19.1466 | 0.00062215
1.2258 | 294.8015 | 168.184 | 283.0832 | 16.7715 | 332.2168 | 147.4008 | 1.0748 | -0.00057297 | 19.1276 | 0.00053309
1.2261 | 294.9075 | 167.95 | 283.3525 | 16.7762 | 332.5037 | 147.4537 | 1.0747 | -0.00066846 | 19.1391 | 0.00062199
1.2261 | 294.934 | 168.172 | 283.1393 | 16.7773 | 332.295 | 147.467 | 1.0748 | -0.0006048 | 19.1399 | 0.00056271
1.2264 | 294.9333 | 167.771 | 283.5401 | 16.7742 | 332.6956 | 147.4666 | 1.0748 | -0.00063663 | 19.1399 | 0.00059232
1.2265 | 295.013 | 167.858 | 283.4797 | 16.7787 | 332.6485 | 147.5065 | 1.0752 | -0.0006048 | 19.1407 | 0.00056251
1.2266 | 294.879 | 168.086 | 283.207 | 16.7668 | 332.3535 | 147.4395 | 1.0753 | -0.00063663 | 19.1266 | 0.00059207
1.2269 | 294.7978 | 167.83 | 283.4359 | 16.7561 | 332.5689 | 147.3989 | 1.0753 | -0.00063663 | 19.119 | 0.00059207
1.227 | 294.851 | 168.194 | 283.0897 | 16.7595 | 332.2315 | 147.4255 | 1.0755 | -0.00066846 | 19.1191 | 0.00062151
1.2272 | 295.0643 | 168.085 | 283.2698 | 16.7738 | 332.4471 | 147.5321 | 1.0756 | -0.00066846 | 19.1372 | 0.00062146
1.2273 | 294.9838 | 167.894 | 283.4339 | 16.7663 | 332.5979 | 147.4919 | 1.0761 | -0.00063663 | 19.1215 | 0.00059161
1.2275 | 295.1433 | 167.834 | 283.5471 | 16.7752 | 332.7376 | 147.5716 | 1.076 | -0.00066846 | 19.138 | 0.00062125
1.2276 | 294.8221 | 167.747 | 283.527 | 16.7481 | 332.664 | 147.411 | 1.076 | -0.00063663 | 19.1082 | 0.00059166
1.2278 | 294.9018 | 168.168 | 283.1326 | 16.7525 | 332.2829 | 147.4509 | 1.0764 | -0.00063663 | 19.109 | 0.00059146
1.228 | 295.0081 | 167.995 | 283.341 | 16.7582 | 332.509 | 147.504 | 1.0765 | -0.00063663 | 19.1172 | 0.00059141
1.2282 | 295.0073 | 167.943 | 283.3928 | 16.7551 | 332.5607 | 147.5037 | 1.0766 | -0.00063663 | 19.1139 | 0.00059131
1.2284 | 295.1673 | 168.113 | 283.2761 | 16.7661 | 332.4706 | 147.5836 | 1.0766 | -0.0006048 | 19.1304 | 0.00056179
1.2284 | 295.0868 | 168.134 | 283.2283 | 16.7586 | 332.4094 | 147.5434 | 1.0766 | -0.00066846 | 19.1229 | 0.00062093
1.2287 | 295.0326 | 168.301 | 283.0432 | 16.7511 | 332.2153 | 147.5163 | 1.0769 | -0.0006048 | 19.1113 | 0.0005616
1.2288 | 295.0054 | 167.984 | 283.3511 | 16.7469 | 332.5187 | 147.5027 | 1.0771 | -0.00066846 | 19.1055 | 0.00062061
1.2289 | 295.0316 | 168.004 | 283.3399 | 16.747 | 332.5118 | 147.5158 | 1.0772 | -0.00063663 | 19.1063 | 0.000591
1.2292 | 295.0576 | 167.894 | 283.4585 | 16.7461 | 332.6348 | 147.5288 | 1.0774 | -0.00066846 | 19.1054 | 0.00062045
1.2292 | 294.9504 | 167.776 | 283.5408 | 16.7364 | 332.6992 | 147.4752 | 1.0777 | -0.00063663 | 19.0906 | 0.00059075
1.2294 | 295.0034 | 167.947 | 283.3875 | 16.7387 | 332.5547 | 147.5017 | 1.0777 | -0.00063663 | 19.0955 | 0.00059075
1.2295 | 295.0831 | 167.896 | 283.465 | 16.7432 | 332.6456 | 147.5416 | 1.078 | -0.00063663 | 19.0963 | 0.00059055
1.2298 | 295.2158 | 167.386 | 284.0193 | 16.75 | 333.2219 | 147.6079 | 1.0781 | -0.00063663 | 19.107 | 0.0005905
1.23 | 295.1886 | 167.622 | 283.7742 | 16.7458 | 332.9723 | 147.5943 | 1.078 | -0.00066846 | 19.1061 | 0.00062007
1.2301 | 295.0012 | 167.771 | 283.5627 | 16.7295 | 332.7296 | 147.5006 | 1.0781 | -0.00066846 | 19.0871 | 0.00062002
1.2303 | 295.0272 | 167.739 | 283.6034 | 16.7286 | 332.7746 | 147.5136 | 1.0782 | -0.00063663 | 19.0879 | 0.00059045
1.2306 | 295.1064 | 167.93 | 283.4388 | 16.7311 | 332.6232 | 147.5532 | 1.0786 | -0.00063663 | 19.0887 | 0.00059024
1.2306 | 295.1064 | 167.831 | 283.5378 | 16.7311 | 332.7222 | 147.5532 | 1.0784 | -0.00063663 | 19.0919 | 0.00059035
1.2308 | 295.2394 | 167.955 | 283.4581 | 16.7389 | 332.6647 | 147.6197 | 1.0787 | -0.00063663 | 19.0994 | 0.00059019
1.231 | 295.3456 | 167.94 | 283.5085 | 16.7445 | 332.7328 | 147.6728 | 1.0791 | -0.00057297 | 19.101 | 0.00053095
1.2311 | 295.1582 | 167.807 | 283.5791 | 16.7283 | 332.7721 | 147.5791 | 1.0791 | -0.00063663 | 19.0837 | 0.00058994
1.2313 | 295.0772 | 167.967 | 283.3921 | 16.7187 | 332.5716 | 147.5386 | 1.0792 | -0.00063663 | 19.0745 | 0.00058989
1.2315 | 295.1569 | 167.619 | 283.7666 | 16.7232 | 332.9595 | 147.5785 | 1.0795 | -0.0006048 | 19.077 | 0.00056025
1.2317 | 295.1829 | 168.032 | 283.3623 | 16.7223 | 332.5595 | 147.5915 | 1.0795 | -0.0006048 | 19.0794 | 0.00056025
1.2317 | 295.1292 | 167.871 | 283.5054 | 16.7169 | 332.6936 | 147.5646 | 1.0797 | -0.00063663 | 19.0712 | 0.00058964
1.232 | 295.2619 | 167.971 | 283.4496 | 16.7237 | 332.66 | 147.631 | 1.0801 | -0.00063663 | 19.0769 | 0.00058944
1.2322 | 295.2347 | 168.147 | 283.2646 | 16.7195 | 332.4703 | 147.6173 | 1.0801 | -0.00063663 | 19.0744 | 0.00058944
1.2323 | 295.181 | 167.747 | 283.6467 | 16.7141 | 332.8435 | 147.5905 | 1.0801 | -0.00063663 | 19.0694 | 0.00058944
1.2325 | 295.2604 | 167.584 | 283.8361 | 16.7176 | 333.0462 | 147.6302 | 1.0804 | -0.0006048 | 19.0703 | 0.00055977
1.2326 | 295.26 | 167.808 | 283.612 | 16.7155 | 332.822 | 147.63 | 1.0806 | -0.00063663 | 19.067 | 0.00058913
1.2328 | 295.1792 | 167.734 | 283.6591 | 16.707 | 332.8556 | 147.5896 | 1.0804 | -0.00066846 | 19.0628 | 0.0006187
1.2329 | 295.1252 | 167.737 | 283.6381 | 16.7006 | 332.8256 | 147.5626 | 1.0807 | -0.00066846 | 19.0529 | 0.00061854
1.2331 | 295.3385 | 168.101 | 283.3452 | 16.7149 | 332.5682 | 147.6692 | 1.081 | -0.00063663 | 19.0677 | 0.00058893
1.2333 | 295.3112 | 167.504 | 283.9331 | 16.7107 | 333.1516 | 147.6556 | 1.0812 | -0.00066846 | 19.0619 | 0.00061827
1.2335 | 295.364 | 167.889 | 283.5657 | 16.712 | 332.793 | 147.682 | 1.0813 | -0.00063663 | 19.0652 | 0.00058878
1.2337 | 295.4437 | 168.104 | 283.3772 | 16.7164 | 332.6178 | 147.7218 | 1.0814 | -0.00066846 | 19.0693 | 0.00061812
1.2337 | 295.2295 | 167.995 | 283.4148 | 16.6981 | 332.6198 | 147.6148 | 1.0815 | -0.00063663 | 19.0479 | 0.00058863
1.234 | 295.2555 | 168.03 | 283.3885 | 16.6972 | 332.5978 | 147.6278 | 1.0816 | -0.0006048 | 19.0486 | 0.00055915
1.234 | 295.282 | 168.07 | 283.3573 | 16.6983 | 332.571 | 147.641 | 1.0816 | -0.00063663 | 19.0511 | 0.00058858
1.2343 | 295.388 | 168.252 | 283.2107 | 16.7029 | 332.442 | 147.694 | 1.0819 | -0.0006048 | 19.056 | 0.00055901
1.2344 | 295.4412 | 168.204 | 283.2764 | 16.7063 | 332.5166 | 147.7206 | 1.0821 | -0.00063663 | 19.0577 | 0.00058833
1.2346 | 295.28 | 168.254 | 283.1727 | 16.6902 | 332.386 | 147.64 | 1.0824 | -0.00063663 | 19.0379 | 0.00058818
1.2348 | 295.3598 | 168.282 | 283.1713 | 16.6947 | 332.3979 | 147.6799 | 1.0823 | -0.00066846 | 19.0469 | 0.00061764
1.235 | 295.3055 | 167.97 | 283.4652 | 16.6873 | 332.6828 | 147.6528 | 1.0826 | -0.00063663 | 19.037 | 0.00058808
1.2351 | 295.4388 | 167.959 | 283.5206 | 16.6961 | 332.7604 | 147.7194 | 1.0827 | -0.00063663 | 19.046 | 0.00058798
1.2354 | 295.4648 | 167.96 | 283.5283 | 16.6952 | 332.7724 | 147.7324 | 1.0829 | -0.00063663 | 19.0452 | 0.00058788
1.2354 | 295.4913 | 167.917 | 283.5801 | 16.6964 | 332.8286 | 147.7456 | 1.083 | -0.00066846 | 19.046 | 0.00061722
1.2357 | 295.437 | 168.075 | 283.404 | 16.689 | 332.6435 | 147.7185 | 1.0832 | -0.00063663 | 19.0378 | 0.00058773
1.2358 | 295.49 | 168.026 | 283.4707 | 16.6913 | 332.719 | 147.745 | 1.0833 | -0.00066846 | 19.041 | 0.00061706
1.236 | 295.4625 | 168.222 | 283.2655 | 16.6861 | 332.5093 | 147.7313 | 1.0835 | -0.00066846 | 19.0352 | 0.00061695
1.2362 | 295.462 | 168.347 | 283.1403 | 16.684 | 332.384 | 147.731 | 1.0836 | -0.00066846 | 19.0336 | 0.0006169
1.2364 | 295.488 | 168.358 | 283.138 | 16.6832 | 332.386 | 147.744 | 1.0838 | -0.00066846 | 19.0327 | 0.0006168
1.2363 | 295.3278 | 168.1 | 283.3426 | 16.6712 | 332.5639 | 147.6639 | 1.0838 | -0.00066846 | 19.0179 | 0.0006168
1.2366 | 295.4606 | 168.446 | 283.0409 | 16.678 | 332.2843 | 147.7303 | 1.0839 | -0.00063663 | 19.0269 | 0.00058732
1.2368 | 295.6203 | 168.149 | 283.3911 | 16.6879 | 332.6611 | 147.8101 | 1.0842 | -0.00063663 | 19.0368 | 0.00058718
1.237 | 295.593 | 168.12 | 283.411 | 16.6837 | 332.6765 | 147.7965 | 1.0844 | -0.00063663 | 19.0311 | 0.00058708
1.2373 | 295.5386 | 168.145 | 283.3679 | 16.6753 | 332.6243 | 147.7693 | 1.0844 | -0.00070029 | 19.026 | 0.00064578
1.2373 | 295.4583 | 168.485 | 283.0011 | 16.6688 | 332.2442 | 147.7292 | 1.0845 | -0.00066846 | 19.017 | 0.00061638
1.2375 | 295.3774 | 168.249 | 283.2101 | 16.6593 | 332.4397 | 147.6887 | 1.0846 | -0.00063663 | 19.0079 | 0.00058697
1.2376 | 295.5106 | 168.199 | 283.3045 | 16.6681 | 332.5563 | 147.7553 | 1.0849 | -0.00066846 | 19.0153 | 0.00061617
1.2379 | 295.7238 | 168.283 | 283.2916 | 16.6824 | 332.5789 | 147.8619 | 1.085 | -0.00066846 | 19.0334 | 0.00061611
1.2379 | 295.5898 | 168.186 | 283.3439 | 16.6705 | 332.6089 | 147.7949 | 1.0852 | -0.00066846 | 19.0162 | 0.00061596
1.2382 | 295.5891 | 168.025 | 283.5047 | 16.6675 | 332.7695 | 147.7945 | 1.0854 | -0.0006048 | 19.0129 | 0.0005572
1.2383 | 295.5084 | 167.966 | 283.5368 | 16.659 | 332.7882 | 147.7542 | 1.0857 | -0.00070029 | 19.0006 | 0.00064501
1.2385 | 295.5881 | 168.267 | 283.2624 | 16.6635 | 332.527 | 147.794 | 1.0858 | -0.00066846 | 19.0063 | 0.00061564
1.2387 | 295.6141 | 168.145 | 283.393 | 16.6626 | 332.662 | 147.807 | 1.0857 | -0.00066846 | 19.0103 | 0.00061569
1.2387 | 295.5871 | 167.957 | 283.572 | 16.6594 | 332.8365 | 147.7935 | 1.0859 | -0.00063663 | 19.0046 | 0.00058628
1.239 | 295.7468 | 167.899 | 283.6833 | 16.6693 | 332.9744 | 147.8734 | 1.0861 | -0.00066846 | 19.0161 | 0.00061549
1.2391 | 295.6661 | 167.926 | 283.6294 | 16.6608 | 332.907 | 147.833 | 1.0863 | -0.00063663 | 19.0038 | 0.00058603
1.2393 | 295.6389 | 168.06 | 283.4863 | 16.6567 | 332.7594 | 147.8194 | 1.0866 | -0.00066846 | 18.9964 | 0.00061517
1.2395 | 295.6916 | 168.411 | 283.1529 | 16.6579 | 332.4348 | 147.8458 | 1.0865 | -0.00070029 | 19.0029 | 0.00064452
1.2397 | 295.7443 | 168.261 | 283.3204 | 16.6592 | 332.6112 | 147.8722 | 1.0868 | -0.00070029 | 19.0029 | 0.00064435
1.2399 | 295.7703 | 168.447 | 283.1431 | 16.6584 | 332.4382 | 147.8852 | 1.0868 | -0.00063663 | 19.0053 | 0.00058578
1.2399 | 295.5834 | 168.137 | 283.3908 | 16.6443 | 332.6547 | 147.7917 | 1.0871 | -0.00066846 | 18.9832 | 0.00061491
1.2401 | 295.7428 | 168.365 | 283.2159 | 16.6532 | 332.5064 | 147.8714 | 1.0873 | -0.00066846 | 18.9947 | 0.0006148
1.2403 | 295.7691 | 168.04 | 283.5497 | 16.6533 | 332.8445 | 147.8845 | 1.0875 | -0.00063663 | 18.9939 | 0.00058543
1.2405 | 295.7951 | 168.18 | 283.4184 | 16.6524 | 332.7175 | 147.8975 | 1.0875 | -0.00066846 | 18.9946 | 0.00061465
1.2407 | 295.8478 | 168.03 | 283.5859 | 16.6537 | 332.8939 | 147.9239 | 1.0876 | -0.00066846 | 18.9979 | 0.0006146
1.2408 | 295.7139 | 168.321 | 283.2503 | 16.6419 | 332.5359 | 147.8569 | 1.0877 | -0.00066846 | 18.9839 | 0.00061454
1.241 | 295.6332 | 168.072 | 283.4724 | 16.6335 | 332.7446 | 147.8166 | 1.0879 | -0.00063663 | 18.9733 | 0.00058518
1.241 | 295.6864 | 168.266 | 283.2961 | 16.6368 | 332.5772 | 147.8432 | 1.0881 | -0.00063663 | 18.975 | 0.00058508
1.2413 | 295.9261 | 168.051 | 283.591 | 16.6521 | 332.912 | 147.963 | 1.0882 | -0.00066846 | 18.9954 | 0.00061428
1.2415 | 295.8721 | 168.18 | 283.444 | 16.6458 | 332.7561 | 147.9361 | 1.0885 | -0.00070029 | 18.9856 | 0.00064337
1.2416 | 295.7914 | 168.094 | 283.5031 | 16.6373 | 332.8017 | 147.8957 | 1.0886 | -0.00066846 | 18.9766 | 0.00061407
1.2418 | 295.7107 | 168.01 | 283.5602 | 16.6288 | 332.8453 | 147.8553 | 1.0886 | -0.00066846 | 18.9691 | 0.00061407
1.242 | 295.7367 | 168.285 | 283.2939 | 16.628 | 332.5833 | 147.8683 | 1.0892 | -0.00063663 | 18.9603 | 0.00058449
1.2422 | 295.7894 | 168.437 | 283.1595 | 16.6293 | 332.4577 | 147.8947 | 1.089 | -0.00063663 | 18.9683 | 0.00058458
1.2423 | 295.8426 | 168.154 | 283.4602 | 16.6326 | 332.7673 | 147.9213 | 1.0892 | -0.00066846 | 18.97 | 0.00061371
1.2425 | 296.0023 | 168.257 | 283.4104 | 16.6425 | 332.7442 | 148.0012 | 1.0893 | -0.00066846 | 18.983 | 0.00061366
1.2426 | 295.7079 | 168.059 | 283.5103 | 16.6178 | 332.795 | 147.854 | 1.0894 | -0.00063663 | 18.9544 | 0.00058438
1.2428 | 295.7339 | 168.392 | 283.186 | 16.6169 | 332.475 | 147.867 | 1.0895 | -0.00066846 | 18.9552 | 0.00061355
1.243 | 295.8134 | 168.546 | 283.0585 | 16.6204 | 332.3607 | 147.9067 | 1.09 | -0.00063663 | 18.9544 | 0.00058409
1.2432 | 295.8932 | 168.67 | 282.9611 | 16.6248 | 332.2766 | 147.9466 | 1.09 | -0.00066846 | 18.9602 | 0.00061324
1.2433 | 295.9461 | 168.367 | 283.2817 | 16.6271 | 332.6061 | 147.9731 | 1.0901 | -0.00070029 | 18.9634 | 0.00064239
1.2435 | 295.7852 | 168.151 | 283.4441 | 16.6122 | 332.7416 | 147.8926 | 1.0904 | -0.00066846 | 18.9438 | 0.00061303
1.2436 | 295.9184 | 168.616 | 283.0235 | 16.6209 | 332.3432 | 147.9592 | 1.0902 | -0.00063663 | 18.9593 | 0.00058394
1.2438 | 295.8909 | 168.44 | 283.1903 | 16.6158 | 332.5055 | 147.9455 | 1.0906 | -0.00063663 | 18.9503 | 0.00058374
1.244 | 295.9172 | 168.505 | 283.1341 | 16.6159 | 332.4536 | 147.9586 | 1.0909 | -0.00063663 | 18.9479 | 0.00058359
1.2442 | 295.9164 | 168.281 | 283.3578 | 16.6129 | 332.6772 | 147.9582 | 1.0908 | -0.00070029 | 18.9494 | 0.00064201
1.2443 | 295.836 | 168.526 | 283.086 | 16.6054 | 332.392 | 147.918 | 1.0911 | -0.00066846 | 18.9372 | 0.00061267
1.2445 | 295.7283 | 168.439 | 283.1371 | 16.5938 | 332.4251 | 147.8641 | 1.0912 | -0.00063663 | 18.9242 | 0.0005834
1.2446 | 295.7812 | 168.131 | 283.4627 | 16.5961 | 332.7596 | 147.8906 | 1.0914 | -0.00063663 | 18.9258 | 0.0005833
1.2449 | 295.9942 | 168.263 | 283.4017 | 16.6093 | 332.7341 | 147.9971 | 1.0913 | -0.0006048 | 18.9469 | 0.00055418
1.245 | 296.0474 | 167.892 | 283.7905 | 16.6126 | 333.1317 | 148.0237 | 1.0916 | -0.00063663 | 18.947 | 0.0005832
1.2452 | 296.1269 | 168.278 | 283.431 | 16.616 | 332.7854 | 148.0634 | 1.0918 | -0.00063663 | 18.9511 | 0.0005831
1.2453 | 295.9395 | 168.233 | 283.4135 | 16.6 | 332.7367 | 147.9697 | 1.0918 | -0.00063663 | 18.9339 | 0.0005831
1.2455 | 295.9122 | 168.141 | 283.4964 | 16.5958 | 332.8151 | 147.9561 | 1.092 | -0.00063663 | 18.9282 | 0.000583
1.2457 | 295.9382 | 168.683 | 282.9631 | 16.595 | 332.2861 | 147.9691 | 1.0923 | -0.00066846 | 18.9258 | 0.000612
1.2459 | 295.9642 | 168.361 | 283.2937 | 16.5941 | 332.6211 | 147.9821 | 1.0922 | -0.00066846 | 18.9298 | 0.00061205
1.2461 | 296.1507 | 168.314 | 283.4029 | 16.6061 | 332.7613 | 148.0753 | 1.0925 | -0.00057297 | 18.9404 | 0.00052443
1.2461 | 296.0437 | 168.466 | 283.2152 | 16.5976 | 332.5558 | 148.0218 | 1.0925 | -0.00063663 | 18.9306 | 0.0005827
1.2463 | 296.0697 | 168.222 | 283.4679 | 16.5967 | 332.8128 | 148.0348 | 1.0928 | -0.00066846 | 18.9282 | 0.00061169
1.2465 | 296.0157 | 168.352 | 283.3199 | 16.5904 | 332.6559 | 148.0079 | 1.0929 | -0.00066846 | 18.9217 | 0.00061163
1.2467 | 296.1219 | 168.33 | 283.3773 | 16.596 | 332.731 | 148.061 | 1.093 | -0.00063663 | 18.9298 | 0.00058246
1.2469 | 296.1749 | 168.219 | 283.506 | 16.5983 | 332.8685 | 148.0875 | 1.0931 | -0.00063663 | 18.933 | 0.00058241
1.2469 | 295.9608 | 168.173 | 283.4806 | 16.5801 | 332.8074 | 147.9804 | 1.0934 | -0.00063663 | 18.9086 | 0.00058226
1.2471 | 296.1204 | 168.288 | 283.4188 | 16.59 | 332.7722 | 148.0602 | 1.0933 | -0.00063663 | 18.9248 | 0.00058231
1.2474 | 296.1999 | 168.335 | 283.3983 | 16.5934 | 332.765 | 148.1 | 1.0936 | -0.00063663 | 18.9273 | 0.00058216
1.2475 | 296.1459 | 168.56 | 283.1553 | 16.5871 | 332.513 | 148.073 | 1.0936 | -0.0006048 | 18.9208 | 0.00055301
1.2477 | 296.092 | 168.206 | 283.4913 | 16.5808 | 332.84 | 148.046 | 1.0939 | -0.00063663 | 18.9111 | 0.00058197
1.2478 | 296.038 | 168.448 | 283.2313 | 16.5746 | 332.571 | 148.019 | 1.094 | -0.00066846 | 18.9045 | 0.00061101
1.248 | 296.091 | 168.347 | 283.35 | 16.5769 | 332.6985 | 148.0455 | 1.0942 | -0.00063663 | 18.9062 | 0.00058182
1.2483 | 296.0098 | 168.161 | 283.5089 | 16.5664 | 332.8439 | 148.0049 | 1.0943 | -0.00063663 | 18.8972 | 0.00058177
1.2484 | 296.1697 | 168.749 | 282.9742 | 16.5773 | 332.3359 | 148.0849 | 1.0946 | -0.00063663 | 18.907 | 0.00058162
1.2485 | 296.2762 | 168.709 | 283.0497 | 16.5839 | 332.4291 | 148.1381 | 1.0948 | -0.00066846 | 18.9135 | 0.0006106
1.2487 | 296.3024 | 168.389 | 283.3785 | 16.584 | 332.7622 | 148.1512 | 1.0947 | -0.00063663 | 18.9175 | 0.00058157
1.2488 | 296.0345 | 168.649 | 283.0292 | 16.5606 | 332.3683 | 148.0173 | 1.0948 | -0.0006048 | 18.8898 | 0.0005524
1.249 | 296.0608 | 168.47 | 283.2169 | 16.5607 | 332.5604 | 148.0304 | 1.0951 | -0.0006048 | 18.8875 | 0.00055226
1.2491 | 296.087 | 168.451 | 283.2447 | 16.5609 | 332.5925 | 148.0435 | 1.0949 | -0.00063663 | 18.893 | 0.00058143
1.2494 | 296.0328 | 168.66 | 283.0176 | 16.5536 | 332.3564 | 148.0164 | 1.0953 | -0.00063663 | 18.8817 | 0.00058123
1.2495 | 296.273 | 168.548 | 283.2097 | 16.5709 | 332.5885 | 148.1365 | 1.0954 | -0.00063663 | 18.902 | 0.00058118
1.2497 | 296.1653 | 168.514 | 283.2078 | 16.5593 | 332.5686 | 148.0826 | 1.0955 | -0.00063663 | 18.8906 | 0.00058113
1.2498 | 296.165 | 168.447 | 283.2747 | 16.5583 | 332.6355 | 148.0825 | 1.0956 | -0.00066846 | 18.889 | 0.00061014
1.2499 | 295.9509 | 168.277 | 283.3733 | 16.5402 | 332.6984 | 147.9754 | 1.096 | -0.00063663 | 18.8631 | 0.00058089
1.2502 | 296.137 | 168.286 | 283.4263 | 16.5512 | 332.7825 | 148.0685 | 1.096 | -0.00063663 | 18.8801 | 0.00058089
1.2505 | 296.2697 | 168.571 | 283.1856 | 16.5579 | 332.5639 | 148.1349 | 1.0962 | -0.0006048 | 18.8874 | 0.0005517
1.2505 | 296.0558 | 168.272 | 283.4133 | 16.5408 | 332.7559 | 148.0279 | 1.0964 | -0.0006048 | 18.8647 | 0.00055161
1.2506 | 296.189 | 168.43 | 283.2997 | 16.5495 | 332.6645 | 148.0945 | 1.0964 | -0.00066846 | 18.8769 | 0.00060967
1.2509 | 296.188 | 168.669 | 283.0603 | 16.5456 | 332.425 | 148.094 | 1.0966 | -0.00063663 | 18.8736 | 0.00058054
1.251 | 296.2947 | 168.523 | 283.2419 | 16.5531 | 332.6244 | 148.1474 | 1.0967 | -0.00063663 | 18.8817 | 0.00058049
1.2512 | 296.2138 | 168.491 | 283.2469 | 16.5437 | 332.6159 | 148.1069 | 1.0969 | -0.00070029 | 18.8712 | 0.00063844
1.2513 | 296.1865 | 168.055 | 283.6738 | 16.5396 | 333.0383 | 148.0933 | 1.0969 | -0.00066846 | 18.8687 | 0.00060942
1.2515 | 296.0524 | 168.61 | 283.0741 | 16.5269 | 332.4162 | 148.0262 | 1.0972 | -0.00063663 | 18.8517 | 0.00058025
1.2516 | 296.1053 | 168.571 | 283.1308 | 16.5292 | 332.4817 | 148.0527 | 1.0973 | -0.00063663 | 18.8533 | 0.00058015
1.2519 | 296.2915 | 168.59 | 283.1738 | 16.5402 | 332.5558 | 148.1458 | 1.0974 | -0.00063663 | 18.8687 | 0.0005801
1.252 | 296.2913 | 168.702 | 283.0618 | 16.5392 | 332.4436 | 148.1456 | 1.0975 | -0.00063663 | 18.8671 | 0.00058006
1.2522 | 296.2905 | 168.916 | 282.8475 | 16.5362 | 332.2293 | 148.1453 | 1.0978 | -0.00063663 | 18.8623 | 0.00057991
1.2523 | 296.1833 | 168.518 | 283.2098 | 16.5267 | 332.5737 | 148.0917 | 1.098 | -0.0006048 | 18.8493 | 0.00055082
1.2525 | 296.2363 | 168.515 | 283.2304 | 16.529 | 332.6032 | 148.1182 | 1.0981 | -0.00063663 | 18.8526 | 0.00057976
1.2527 | 296.2888 | 168.874 | 282.8889 | 16.5293 | 332.2704 | 148.1444 | 1.0982 | -0.00070029 | 18.8558 | 0.00063769
1.2528 | 296.2885 | 168.45 | 283.3128 | 16.5283 | 332.6943 | 148.1443 | 1.0983 | -0.00063663 | 18.8542 | 0.00057967
1.2531 | 296.5015 | 168.793 | 283.0408 | 16.5414 | 332.4577 | 148.2507 | 1.0985 | -0.00063663 | 18.8704 | 0.00057957
1.2531 | 296.3678 | 168.607 | 283.1823 | 16.5307 | 332.5769 | 148.1839 | 1.0987 | -0.00066846 | 18.8534 | 0.00060839
1.2533 | 296.3138 | 168.577 | 283.1943 | 16.5245 | 332.5799 | 148.1569 | 1.0987 | -0.00066846 | 18.8485 | 0.00060839
1.2535 | 296.3398 | 168.55 | 283.2299 | 16.5236 | 332.6199 | 148.1699 | 1.0987 | -0.00066846 | 18.8509 | 0.00060839
1.2537 | 296.339 | 168.555 | 283.2247 | 16.5207 | 332.6145 | 148.1695 | 1.099 | -0.00066846 | 18.8461 | 0.00060824
1.2539 | 296.2049 | 168.403 | 283.332 | 16.508 | 332.6994 | 148.1024 | 1.0993 | -0.00066846 | 18.8291 | 0.00060808
1.2539 | 296.0977 | 168.255 | 283.4442 | 16.4985 | 332.7938 | 148.0488 | 1.0994 | -0.00063663 | 18.8178 | 0.00057908
1.2541 | 296.391 | 168.348 | 283.449 | 16.519 | 332.8475 | 148.1955 | 1.0997 | -0.00070029 | 18.8397 | 0.00063683
1.2543 | 296.3638 | 168.522 | 283.2659 | 16.5149 | 332.6599 | 148.1819 | 1.0996 | -0.00066846 | 18.8388 | 0.00060793
1.2545 | 296.4967 | 168.437 | 283.3952 | 16.5226 | 332.8114 | 148.2484 | 1.0997 | -0.00063663 | 18.8493 | 0.00057893
1.2547 | 296.3893 | 168.389 | 283.4074 | 16.512 | 332.8056 | 148.1946 | 1.0999 | -0.00066846 | 18.8348 | 0.00060773
1.2549 | 296.4153 | 168.463 | 283.3421 | 16.5112 | 332.7446 | 148.2076 | 1.1002 | -0.00070029 | 18.8324 | 0.00063651
1.255 | 296.3616 | 168.457 | 283.3302 | 16.506 | 332.7238 | 148.1808 | 1.1002 | -0.00070029 | 18.8275 | 0.00063651
1.2552 | 296.3074 | 168.435 | 283.3341 | 16.4987 | 332.7187 | 148.1537 | 1.1003 | -0.00070029 | 18.821 | 0.00063645
1.2553 | 296.5208 | 168.854 | 282.9863 | 16.5138 | 332.4064 | 148.2604 | 1.1005 | -0.0006048 | 18.8373 | 0.00054957
1.2556 | 296.5465 | 168.894 | 282.9548 | 16.512 | 332.3792 | 148.2732 | 1.1006 | -0.00063663 | 18.838 | 0.00057845
1.2557 | 296.4928 | 168.744 | 283.0869 | 16.5067 | 332.5024 | 148.2464 | 1.1009 | -0.00063663 | 18.8284 | 0.0005783
1.2558 | 296.3321 | 168.681 | 283.0964 | 16.493 | 332.4851 | 148.1661 | 1.1009 | -0.00066846 | 18.8138 | 0.00060722
1.256 | 296.3581 | 168.521 | 283.265 | 16.4921 | 332.658 | 148.179 | 1.101 | -0.00063663 | 18.813 | 0.00057821
1.2561 | 296.3576 | 168.544 | 283.2419 | 16.4902 | 332.6348 | 148.1788 | 1.1011 | -0.00066846 | 18.8114 | 0.00060706
1.2564 | 296.3836 | 169.039 | 282.7555 | 16.4893 | 332.1528 | 148.1918 | 1.1015 | -0.00063663 | 18.8074 | 0.00057796
1.2564 | 296.3833 | 168.847 | 282.9474 | 16.4883 | 332.3447 | 148.1917 | 1.1016 | -0.0006048 | 18.8058 | 0.00054902
1.2566 | 296.4361 | 168.642 | 283.17 | 16.4896 | 332.576 | 148.218 | 1.1016 | -0.00066846 | 18.8106 | 0.00060681
1.2568 | 296.5158 | 169.209 | 282.6296 | 16.494 | 332.0489 | 148.2579 | 1.1017 | -0.00063663 | 18.8163 | 0.00057787
1.257 | 296.5418 | 168.983 | 282.8643 | 16.4932 | 332.2879 | 148.2709 | 1.102 | -0.00063663 | 18.8139 | 0.00057772
1.2572 | 296.4878 | 168.786 | 283.0433 | 16.487 | 332.4579 | 148.2439 | 1.1022 | -0.00066846 | 18.8058 | 0.0006065
1.2574 | 296.4871 | 168.97 | 282.859 | 16.484 | 332.2735 | 148.2435 | 1.1022 | -0.00066846 | 18.8042 | 0.00060645
1.2575 | 296.4598 | 168.785 | 283.0349 | 16.4799 | 332.4449 | 148.2299 | 1.1025 | -0.00063663 | 18.797 | 0.00057743
1.2575 | 296.4064 | 168.912 | 282.8901 | 16.4757 | 332.2912 | 148.2032 | 1.1025 | -0.00066846 | 18.7921 | 0.0006063
1.2578 | 296.5925 | 168.795 | 283.0692 | 16.4866 | 332.5013 | 148.2963 | 1.1025 | -0.00063663 | 18.809 | 0.00057743
1.258 | 296.5918 | 168.782 | 283.0819 | 16.4837 | 332.5139 | 148.2959 | 1.1029 | -0.0006048 | 18.8027 | 0.00054837
1.2582 | 296.5913 | 168.654 | 283.2098 | 16.4817 | 332.6416 | 148.2956 | 1.1031 | -0.00066846 | 18.7995 | 0.000606
1.2584 | 296.5371 | 169.211 | 282.6347 | 16.4745 | 332.0575 | 148.2685 | 1.1031 | -0.00073212 | 18.7945 | 0.00066371
1.2585 | 296.3764 | 168.983 | 282.8091 | 16.4608 | 332.2052 | 148.1882 | 1.1032 | -0.00066846 | 18.7784 | 0.00060594
1.2586 | 296.4027 | 168.868 | 282.9329 | 16.4609 | 332.3333 | 148.2013 | 1.1035 | -0.00063663 | 18.7745 | 0.0005769
1.2587 | 296.4024 | 168.989 | 282.8118 | 16.4599 | 332.2122 | 148.2012 | 1.1034 | -0.00063663 | 18.7761 | 0.00057695
1.259 | 296.5886 | 169.128 | 282.7349 | 16.4709 | 332.1663 | 148.2943 | 1.1037 | -0.00066846 | 18.7882 | 0.00060564
1.2592 | 296.668 | 169.206 | 282.6833 | 16.4743 | 332.128 | 148.334 | 1.1038 | -0.00063663 | 18.7938 | 0.00057675
1.2593 | 296.4272 | 168.862 | 282.9471 | 16.4542 | 332.3516 | 148.2136 | 1.104 | -0.00057297 | 18.7689 | 0.00051899
1.2594 | 296.3197 | 169.154 | 282.6192 | 16.4437 | 332.0059 | 148.1599 | 1.1044 | -0.00063663 | 18.7528 | 0.00057646
1.2597 | 296.4791 | 169.142 | 282.6844 | 16.4526 | 332.0976 | 148.2396 | 1.1043 | -0.00066846 | 18.7689 | 0.00060534
1.2598 | 296.3987 | 169.326 | 282.4736 | 16.4452 | 331.8733 | 148.1993 | 1.1043 | -0.00063663 | 18.7616 | 0.00057651
1.26 | 296.4517 | 169.023 | 282.7942 | 16.4475 | 332.2028 | 148.2258 | 1.1046 | -0.0006048 | 18.7601 | 0.0005475
1.2602 | 296.6648 | 169.169 | 282.7193 | 16.4615 | 332.1634 | 148.3324 | 1.1046 | -0.00063663 | 18.781 | 0.00057637
1.2603 | 296.3972 | 169.164 | 282.6351 | 16.4393 | 332.0346 | 148.1986 | 1.1047 | -0.00066846 | 18.7536 | 0.00060508
1.2606 | 296.4764 | 169.318 | 282.5075 | 16.4418 | 331.9202 | 148.2382 | 1.105 | -0.0006048 | 18.756 | 0.00054732
1.2606 | 296.396 | 169.211 | 282.5877 | 16.4344 | 331.987 | 148.198 | 1.1052 | -0.00066846 | 18.7456 | 0.00060483
1.2609 | 296.5554 | 169.503 | 282.3488 | 16.4432 | 331.7747 | 148.2777 | 1.1054 | -0.00070029 | 18.7569 | 0.00063353
1.2611 | 296.5281 | 169.667 | 282.1757 | 16.4391 | 331.5971 | 148.2641 | 1.1056 | -0.00066846 | 18.7513 | 0.00060463
1.261 | 296.3145 | 169.545 | 282.2265 | 16.4232 | 331.6123 | 148.1573 | 1.1056 | -0.00063663 | 18.732 | 0.00057584
1.2613 | 296.5541 | 169.779 | 282.0724 | 16.4383 | 331.4981 | 148.2771 | 1.1057 | -0.00066846 | 18.7521 | 0.00060458
1.2615 | 296.5534 | 169.909 | 281.9421 | 16.4354 | 331.3677 | 148.2767 | 1.1059 | -0.00073212 | 18.7473 | 0.00066199
1.2617 | 296.6064 | 170.103 | 281.7658 | 16.4377 | 331.2002 | 148.3032 | 1.106 | -0.00066846 | 18.7506 | 0.00060438
1.2619 | 296.5789 | 169.699 | 282.1606 | 16.4326 | 331.5904 | 148.2894 | 1.1063 | -0.00063663 | 18.7434 | 0.00057545
1.262 | 296.445 | 170.113 | 281.702 | 16.421 | 331.1095 | 148.2225 | 1.1066 | -0.00066846 | 18.7266 | 0.00060407
1.2621 | 296.391 | 169.602 | 282.195 | 16.4148 | 331.5935 | 148.1955 | 1.1063 | -0.00066846 | 18.7264 | 0.00060422
1.2622 | 296.337 | 170.296 | 281.483 | 16.4086 | 330.8725 | 148.1685 | 1.1064 | -0.00063663 | 18.7199 | 0.0005754
1.2625 | 296.6304 | 169.987 | 281.8898 | 16.429 | 331.3282 | 148.3152 | 1.1069 | -0.00063663 | 18.7386 | 0.00057516
1.2628 | 296.6829 | 170.208 | 281.6863 | 16.4293 | 331.1334 | 148.3414 | 1.107 | -0.00066846 | 18.7418 | 0.00060387
1.2628 | 296.5224 | 170.056 | 281.7848 | 16.4166 | 331.2052 | 148.2612 | 1.1072 | -0.00063663 | 18.7226 | 0.00057497
1.2631 | 296.4947 | 170.001 | 281.8306 | 16.4106 | 331.2464 | 148.2474 | 1.1073 | -0.00066846 | 18.7186 | 0.00060367
1.2631 | 296.5212 | 170.199 | 281.6414 | 16.4117 | 331.0616 | 148.2606 | 1.1076 | -0.00066846 | 18.7163 | 0.00060352
1.2634 | 296.4403 | 170.083 | 281.7304 | 16.4025 | 331.1371 | 148.2201 | 1.1075 | -0.00063663 | 18.7105 | 0.00057483
1.2634 | 296.4133 | 169.856 | 281.9484 | 16.3994 | 331.3506 | 148.2066 | 1.1077 | -0.00066846 | 18.705 | 0.00060347
1.2637 | 296.6796 | 170.161 | 281.7322 | 16.4166 | 331.1788 | 148.3398 | 1.108 | -0.00066846 | 18.7243 | 0.00060332
1.2638 | 296.5724 | 170.082 | 281.7755 | 16.4072 | 331.2042 | 148.2862 | 1.1079 | -0.00063663 | 18.7162 | 0.00057464
1.2641 | 296.5982 | 170.337 | 281.5291 | 16.4054 | 330.9621 | 148.2991 | 1.1082 | -0.0006048 | 18.7138 | 0.00054577
1.2642 | 296.5445 | 170.289 | 281.5592 | 16.4002 | 330.9832 | 148.2722 | 1.1082 | -0.00066846 | 18.709 | 0.00060322
1.2644 | 296.517 | 170.443 | 281.396 | 16.3951 | 330.8155 | 148.2585 | 1.1083 | -0.00066846 | 18.705 | 0.00060317
1.2645 | 296.5165 | 170.359 | 281.4798 | 16.3932 | 330.8992 | 148.2582 | 1.1085 | -0.00066846 | 18.7002 | 0.00060302
1.2646 | 296.5697 | 170.233 | 281.6236 | 16.3965 | 331.0519 | 148.2849 | 1.1087 | -0.00063663 | 18.7019 | 0.00057421
1.2648 | 296.462 | 170.417 | 281.4037 | 16.3851 | 330.814 | 148.231 | 1.1089 | -0.00063663 | 18.6891 | 0.00057411
1.265 | 296.6219 | 170.596 | 281.278 | 16.3958 | 330.715 | 148.311 | 1.109 | -0.00063663 | 18.702 | 0.00057406
1.2652 | 296.5945 | 170.552 | 281.3128 | 16.3908 | 330.7452 | 148.2972 | 1.1091 | -0.00063663 | 18.6979 | 0.00057401
1.2654 | 296.6205 | 170.399 | 281.4745 | 16.39 | 330.9112 | 148.3102 | 1.1093 | -0.00066846 | 18.6972 | 0.00060261
1.2655 | 296.4331 | 170.387 | 281.424 | 16.3742 | 330.8295 | 148.2165 | 1.1094 | -0.00066846 | 18.6787 | 0.00060256
1.2656 | 296.4058 | 170.261 | 281.5409 | 16.3701 | 330.9419 | 148.2029 | 1.1096 | -0.00063663 | 18.6716 | 0.00057373
1.2658 | 296.3519 | 170.511 | 281.273 | 16.364 | 330.6649 | 148.1759 | 1.1095 | -0.0006048 | 18.6698 | 0.00054513
1.266 | 296.6452 | 170.507 | 281.3747 | 16.3843 | 330.8156 | 148.3226 | 1.1099 | -0.0006048 | 18.6885 | 0.0005449
1.2662 | 296.6714 | 170.547 | 281.3435 | 16.3845 | 330.7887 | 148.3357 | 1.11 | -0.00066846 | 18.6893 | 0.00060221
1.2664 | 296.6172 | 170.455 | 281.4174 | 16.3773 | 330.8536 | 148.3086 | 1.11 | -0.00066846 | 18.6844 | 0.00060221
1.2664 | 296.4566 | 170.345 | 281.4739 | 16.3637 | 330.8833 | 148.2283 | 1.1102 | -0.00066846 | 18.6668 | 0.00060211
1.2667 | 296.4558 | 170.409 | 281.4096 | 16.3608 | 330.8189 | 148.2279 | 1.1104 | -0.00063663 | 18.6636 | 0.00057334
1.2667 | 296.4021 | 170.383 | 281.4177 | 16.3556 | 330.8181 | 148.2011 | 1.1106 | -0.00063663 | 18.6557 | 0.00057325
1.267 | 296.5885 | 170.648 | 281.2148 | 16.3674 | 330.6463 | 148.2943 | 1.1107 | -0.00066846 | 18.6694 | 0.00060181
1.2672 | 296.7482 | 170.673 | 281.2431 | 16.3772 | 330.7011 | 148.3741 | 1.1108 | -0.00066846 | 18.6822 | 0.00060176
1.2673 | 296.5338 | 170.363 | 281.4816 | 16.3584 | 330.9039 | 148.2669 | 1.111 | -0.00070029 | 18.6598 | 0.00063031
1.2675 | 296.6135 | 170.529 | 281.3422 | 16.3627 | 330.7778 | 148.3068 | 1.1113 | -0.00066846 | 18.6623 | 0.00060151
1.2677 | 296.6128 | 170.322 | 281.5489 | 16.3598 | 330.9844 | 148.3064 | 1.1113 | -0.00063663 | 18.6622 | 0.00057287
1.2678 | 296.639 | 170.534 | 281.3457 | 16.36 | 330.7855 | 148.3195 | 1.1114 | -0.00073212 | 18.6631 | 0.00065874
1.2681 | 296.6917 | 170.781 | 281.1162 | 16.3613 | 330.5649 | 148.3459 | 1.1117 | -0.00066846 | 18.6631 | 0.00060131
1.2682 | 296.6645 | 170.796 | 281.0922 | 16.3573 | 330.5362 | 148.3322 | 1.1116 | -0.00066846 | 18.6622 | 0.00060136
1.2683 | 296.7177 | 170.538 | 281.3679 | 16.3605 | 330.8209 | 148.3589 | 1.1118 | -0.00066846 | 18.6639 | 0.00060126
1.2686 | 296.6098 | 170.806 | 281.0639 | 16.3482 | 330.4989 | 148.3049 | 1.1119 | -0.0006048 | 18.6511 | 0.00054391
1.2687 | 296.6897 | 170.817 | 281.0796 | 16.3535 | 330.5279 | 148.3449 | 1.1121 | -0.00066846 | 18.6552 | 0.00060106
1.2689 | 296.689 | 170.666 | 281.2303 | 16.3506 | 330.6785 | 148.3445 | 1.1122 | -0.00070029 | 18.6536 | 0.00062963
1.2691 | 296.6883 | 170.67 | 281.2261 | 16.3477 | 330.6741 | 148.3441 | 1.1125 | -0.00063663 | 18.6489 | 0.00057225
1.2692 | 296.5811 | 170.739 | 281.1214 | 16.3383 | 330.5515 | 148.2905 | 1.1125 | -0.00066846 | 18.6392 | 0.00060086
1.2693 | 296.5271 | 170.466 | 281.3764 | 16.3322 | 330.7976 | 148.2636 | 1.1126 | -0.00063663 | 18.6328 | 0.0005722
1.2695 | 296.767 | 170.568 | 281.3543 | 16.3482 | 330.8155 | 148.3835 | 1.1131 | -0.00063663 | 18.6467 | 0.00057196
1.2697 | 296.713 | 170.632 | 281.2723 | 16.3421 | 330.7245 | 148.3565 | 1.1131 | -0.00070029 | 18.6418 | 0.00062916
1.2698 | 296.7927 | 170.863 | 281.0679 | 16.3465 | 330.5334 | 148.3964 | 1.1131 | -0.00066846 | 18.649 | 0.00060056
1.27 | 296.5783 | 170.86 | 280.9994 | 16.3277 | 330.4292 | 148.2892 | 1.1134 | -0.00063663 | 18.6235 | 0.00057177
1.2701 | 296.5244 | 170.798 | 281.0435 | 16.3216 | 330.4642 | 148.2622 | 1.1133 | -0.00070029 | 18.6202 | 0.000629
1.2704 | 296.6303 | 170.817 | 281.0598 | 16.3261 | 330.4982 | 148.3152 | 1.1136 | -0.00066846 | 18.6251 | 0.00060026
1.2705 | 296.6033 | 170.806 | 281.0618 | 16.323 | 330.4957 | 148.3017 | 1.1137 | -0.00066846 | 18.6211 | 0.00060021
1.2708 | 296.9231 | 170.671 | 281.3034 | 16.3444 | 330.7906 | 148.4616 | 1.114 | -0.00066846 | 18.6452 | 0.00060006
1.2708 | 296.7093 | 170.974 | 280.9291 | 16.3276 | 330.3806 | 148.3546 | 1.114 | -0.00070029 | 18.626 | 0.00062864
1.271 | 296.7085 | 170.898 | 281.0048 | 16.3247 | 330.4563 | 148.3543 | 1.114 | -0.00066846 | 18.6259 | 0.00060006
1.2712 | 296.6813 | 170.892 | 281.0018 | 16.3207 | 330.4487 | 148.3407 | 1.1141 | -0.00066846 | 18.622 | 0.00060001
1.2714 | 296.6806 | 170.605 | 281.2885 | 16.3178 | 330.7353 | 148.3403 | 1.1144 | -0.00066846 | 18.6173 | 0.00059986
1.2715 | 296.7335 | 170.926 | 280.9852 | 16.32 | 330.4408 | 148.3668 | 1.1146 | -0.00066846 | 18.6174 | 0.00059972
1.2716 | 296.5194 | 170.629 | 281.2108 | 16.3022 | 330.6307 | 148.2597 | 1.1146 | -0.00070029 | 18.5982 | 0.00062827
1.2718 | 296.7325 | 171.016 | 280.8948 | 16.3162 | 330.3503 | 148.3663 | 1.1148 | -0.00070029 | 18.6142 | 0.00062817
1.2721 | 296.7315 | 170.845 | 281.0655 | 16.3123 | 330.5208 | 148.3658 | 1.1151 | -0.00066846 | 18.6095 | 0.00059947
1.2722 | 296.7046 | 171.154 | 280.7475 | 16.3093 | 330.1983 | 148.3523 | 1.115 | -0.00070029 | 18.6086 | 0.00062807
1.2723 | 296.7843 | 171.267 | 280.6611 | 16.3136 | 330.1251 | 148.3921 | 1.1151 | -0.0006048 | 18.6142 | 0.00054237
1.2726 | 296.837 | 170.883 | 281.0627 | 16.3149 | 330.5355 | 148.4185 | 1.1155 | -0.0006048 | 18.6128 | 0.00054219
1.2726 | 296.6496 | 171.156 | 280.7272 | 16.2993 | 330.1688 | 148.3248 | 1.1156 | -0.00063663 | 18.5944 | 0.00057068
1.2728 | 296.5689 | 170.936 | 280.9203 | 16.291 | 330.3485 | 148.2845 | 1.1156 | -0.00066846 | 18.5857 | 0.00059917
1.273 | 296.8355 | 171.187 | 280.7582 | 16.3092 | 330.2308 | 148.4178 | 1.1157 | -0.00063663 | 18.608 | 0.00057059
1.2732 | 296.808 | 171.169 | 280.767 | 16.3042 | 330.235 | 148.404 | 1.116 | -0.00070029 | 18.6009 | 0.00062749
1.2734 | 296.8343 | 171.243 | 280.7018 | 16.3043 | 330.1741 | 148.4171 | 1.1162 | -0.00070029 | 18.6002 | 0.00062739
1.2734 | 296.6469 | 171.112 | 280.7703 | 16.2887 | 330.2114 | 148.3234 | 1.1164 | -0.00063663 | 18.5803 | 0.00057026
1.2737 | 296.6461 | 170.918 | 280.964 | 16.2858 | 330.4051 | 148.3231 | 1.1163 | -0.00066846 | 18.5818 | 0.00059882
1.2739 | 296.6721 | 170.917 | 280.9737 | 16.285 | 330.4191 | 148.3361 | 1.1165 | -0.00063663 | 18.581 | 0.00057021
1.274 | 296.6716 | 171.321 | 280.5695 | 16.2831 | 330.0148 | 148.3358 | 1.1168 | -0.00063663 | 18.5749 | 0.00057002
1.2743 | 297.0719 | 171.039 | 280.985 | 16.3117 | 330.4969 | 148.5359 | 1.1169 | -0.00066846 | 18.6092 | 0.00059848
1.2743 | 296.7776 | 171.41 | 280.5159 | 16.2876 | 329.9788 | 148.3888 | 1.1168 | -0.00066846 | 18.5843 | 0.00059852
1.2745 | 296.884 | 171.132 | 280.8293 | 16.2941 | 330.31 | 148.442 | 1.117 | -0.00066846 | 18.5908 | 0.00059842
1.2747 | 296.8565 | 171.088 | 280.8642 | 16.2891 | 330.3403 | 148.4283 | 1.1173 | -0.0006048 | 18.5837 | 0.0005413
1.2748 | 296.7758 | 171.289 | 280.6363 | 16.2809 | 330.0989 | 148.3879 | 1.1174 | -0.00070029 | 18.575 | 0.00062671
1.2751 | 296.9087 | 171.298 | 280.6716 | 16.2885 | 330.1564 | 148.4544 | 1.1176 | -0.00070029 | 18.5838 | 0.00062661
1.2751 | 296.7481 | 171.059 | 280.857 | 16.275 | 330.3151 | 148.3741 | 1.1176 | -0.00070029 | 18.5694 | 0.00062661
1.2753 | 296.908 | 170.907 | 281.0623 | 16.2856 | 330.547 | 148.454 | 1.1175 | -0.00066846 | 18.5852 | 0.00059818
1.2756 | 296.8535 | 171.182 | 280.7692 | 16.2776 | 330.2448 | 148.4268 | 1.118 | -0.00066846 | 18.5727 | 0.00059793
1.2757 | 296.9068 | 171.325 | 280.6439 | 16.2808 | 330.1284 | 148.4534 | 1.1181 | -0.00066846 | 18.5744 | 0.00059783
1.2759 | 296.7991 | 171.642 | 280.291 | 16.2696 | 329.7575 | 148.3995 | 1.1181 | -0.00070029 | 18.5648 | 0.0006263
1.276 | 296.8521 | 171.165 | 280.7857 | 16.2718 | 330.261 | 148.426 | 1.1184 | -0.00066846 | 18.5649 | 0.00059768
1.2762 | 296.7179 | 171.298 | 280.608 | 16.2595 | 330.061 | 148.359 | 1.1184 | -0.00066846 | 18.5529 | 0.00059768
1.2763 | 296.6372 | 171.083 | 280.7961 | 16.2513 | 330.2356 | 148.3186 | 1.1187 | -0.00066846 | 18.5411 | 0.00059753
1.2766 | 296.9837 | 171.42 | 280.5746 | 16.2746 | 330.0719 | 148.4919 | 1.1188 | -0.00063663 | 18.5705 | 0.00056903
1.2768 | 297.01 | 171.489 | 280.5143 | 16.2748 | 330.016 | 148.505 | 1.119 | -0.00066846 | 18.5698 | 0.00059739
1.2768 | 296.983 | 171.291 | 280.7033 | 16.2718 | 330.2005 | 148.4915 | 1.1192 | -0.00063663 | 18.5643 | 0.00056885
1.277 | 296.7686 | 171.418 | 280.5049 | 16.2531 | 329.9663 | 148.3843 | 1.1192 | -0.00063663 | 18.5436 | 0.0005688
1.2771 | 296.8216 | 171.327 | 280.6135 | 16.2554 | 330.0838 | 148.4108 | 1.1193 | -0.00070029 | 18.5468 | 0.00062563
1.2774 | 296.7674 | 171.327 | 280.5955 | 16.2483 | 330.0567 | 148.3837 | 1.1194 | -0.00070029 | 18.5405 | 0.00062558
1.2775 | 296.7669 | 171.094 | 280.8283 | 16.2464 | 330.2894 | 148.3834 | 1.1197 | -0.00063663 | 18.5358 | 0.00056856
1.2778 | 297.1134 | 171.56 | 280.4778 | 16.2698 | 329.9967 | 148.5567 | 1.1199 | -0.0006048 | 18.5637 | 0.00054005
1.2778 | 296.953 | 171.504 | 280.4803 | 16.2572 | 329.9725 | 148.4765 | 1.12 | -0.00070029 | 18.5479 | 0.00062527
1.2781 | 296.9253 | 171.454 | 280.5211 | 16.2513 | 330.0086 | 148.4626 | 1.12 | -0.00066846 | 18.5454 | 0.00059685
1.2782 | 296.8716 | 171.548 | 280.4092 | 16.2462 | 329.8878 | 148.4358 | 1.1202 | -0.00063663 | 18.5375 | 0.00056833
1.2784 | 296.8708 | 171.431 | 280.5259 | 16.2433 | 330.0044 | 148.4354 | 1.1205 | -0.00063663 | 18.5329 | 0.00056819
1.2785 | 296.9505 | 171.16 | 280.8235 | 16.2477 | 330.3153 | 148.4753 | 1.1206 | -0.00063663 | 18.5369 | 0.0005681
1.2788 | 297.03 | 171.423 | 280.587 | 16.2511 | 330.092 | 148.515 | 1.1206 | -0.00063663 | 18.544 | 0.0005681
1.2788 | 297.0297 | 171.368 | 280.6419 | 16.2501 | 330.1469 | 148.5149 | 1.1208 | -0.00070029 | 18.5409 | 0.0006248
1.279 | 297.056 | 171.347 | 280.6717 | 16.2503 | 330.181 | 148.528 | 1.1209 | -0.00070029 | 18.5418 | 0.00062475
1.2792 | 296.9483 | 171.222 | 280.7608 | 16.2391 | 330.2522 | 148.4742 | 1.1212 | -0.0006048 | 18.5276 | 0.00053942
1.2793 | 297.0547 | 171.523 | 280.4952 | 16.2455 | 330.0044 | 148.5274 | 1.1212 | -0.00070029 | 18.5371 | 0.0006246
1.2796 | 297.027 | 171.475 | 280.534 | 16.2396 | 330.0385 | 148.5135 | 1.1213 | -0.00070029 | 18.5331 | 0.00062455
1.2796 | 296.8934 | 171.38 | 280.5845 | 16.2292 | 330.0667 | 148.4467 | 1.1216 | -0.00063663 | 18.5166 | 0.00056763
1.2799 | 296.8391 | 171.327 | 280.6194 | 16.2221 | 330.0926 | 148.4196 | 1.1217 | -0.00066846 | 18.5087 | 0.00059591
1.28 | 297.0258 | 171.51 | 280.4986 | 16.2348 | 330.0029 | 148.5129 | 1.1218 | -0.00066846 | 18.5238 | 0.00059586
1.2802 | 296.9451 | 171.521 | 280.4607 | 16.2267 | 329.9515 | 148.4725 | 1.1218 | -0.00063663 | 18.5166 | 0.00056749
1.2804 | 297.0513 | 171.59 | 280.4271 | 16.2322 | 329.9356 | 148.5256 | 1.1222 | -0.00070029 | 18.52 | 0.00062403
1.2804 | 296.8372 | 171.596 | 280.3497 | 16.2145 | 329.8226 | 148.4186 | 1.122 | -0.00066846 | 18.5039 | 0.00059576
1.2807 | 296.8899 | 171.322 | 280.6413 | 16.2158 | 330.1229 | 148.4449 | 1.1222 | -0.00070029 | 18.5056 | 0.00062403
1.2809 | 296.9693 | 171.614 | 280.3758 | 16.2192 | 329.8707 | 148.4847 | 1.1226 | -0.00063663 | 18.5066 | 0.00056711
1.2811 | 296.8884 | 171.311 | 280.6518 | 16.2101 | 330.1332 | 148.4442 | 1.1228 | -0.00066846 | 18.4963 | 0.00059537
1.2812 | 297.1822 | 171.407 | 280.6537 | 16.2321 | 330.1841 | 148.5911 | 1.1228 | -0.00063663 | 18.5225 | 0.00056702
1.2814 | 297.128 | 171.433 | 280.6097 | 16.2251 | 330.131 | 148.564 | 1.1229 | -0.00063663 | 18.5146 | 0.00056693
1.2816 | 297.0473 | 171.413 | 280.6028 | 16.2169 | 330.1106 | 148.5236 | 1.123 | -0.00066846 | 18.5059 | 0.00059522
1.2818 | 297.0733 | 171.217 | 280.8074 | 16.2162 | 330.3196 | 148.5366 | 1.1231 | -0.00070029 | 18.5067 | 0.00062352
1.2819 | 297.153 | 170.999 | 281.052 | 16.2205 | 330.5775 | 148.5765 | 1.1235 | -0.00063663 | 18.5077 | 0.00056665
1.282 | 296.9923 | 171.302 | 280.6954 | 16.207 | 330.1942 | 148.4962 | 1.1236 | -0.00066846 | 18.4919 | 0.00059493
1.2822 | 297.045 | 171.096 | 280.919 | 16.2084 | 330.4265 | 148.5225 | 1.1236 | -0.00070029 | 18.4965 | 0.00062326
1.2822 | 296.8847 | 171.197 | 280.7646 | 16.1959 | 330.2453 | 148.4423 | 1.1236 | -0.00070029 | 18.4823 | 0.00062326
1.2825 | 297.1242 | 171.171 | 280.8704 | 16.2108 | 330.3911 | 148.5621 | 1.124 | -0.00070029 | 18.4975 | 0.00062305
1.2827 | 297.097 | 171.332 | 280.7003 | 16.2068 | 330.2165 | 148.5485 | 1.1241 | -0.00070029 | 18.492 | 0.00062295
1.2829 | 297.2032 | 171.313 | 280.7547 | 16.2123 | 330.2886 | 148.6016 | 1.1243 | -0.00066846 | 18.4985 | 0.00059454
1.283 | 297.1492 | 171.175 | 280.8747 | 16.2062 | 330.3996 | 148.5746 | 1.1244 | -0.00066846 | 18.4921 | 0.00059449
1.2832 | 297.0418 | 171.355 | 280.6589 | 16.196 | 330.1659 | 148.5209 | 1.1244 | -0.00066846 | 18.4826 | 0.00059449
1.2833 | 296.9077 | 171.393 | 280.5762 | 16.1837 | 330.0608 | 148.4538 | 1.1246 | -0.00066846 | 18.4676 | 0.00059439
1.2834 | 296.9876 | 171.333 | 280.6629 | 16.189 | 330.1608 | 148.4938 | 1.1248 | -0.00063663 | 18.4717 | 0.000566
1.2837 | 297.147 | 171.279 | 280.77 | 16.1977 | 330.2945 | 148.5735 | 1.125 | -0.00070029 | 18.4828 | 0.00062249
1.2838 | 297.1465 | 171.422 | 280.6268 | 16.1958 | 330.1512 | 148.5732 | 1.1252 | -0.00066846 | 18.4797 | 0.0005941
1.2841 | 297.1457 | 171.315 | 280.7336 | 16.193 | 330.2579 | 148.5729 | 1.1253 | -0.00066846 | 18.4782 | 0.00059405
1.2841 | 296.9851 | 171.423 | 280.572 | 16.1795 | 330.0696 | 148.4926 | 1.1253 | -0.00063663 | 18.4624 | 0.00056572
1.2844 | 297.0111 | 171.3 | 280.7037 | 16.1788 | 330.2056 | 148.5056 | 1.1254 | -0.00070029 | 18.4632 | 0.00062224
1.2845 | 296.9839 | 171.401 | 280.5936 | 16.1748 | 330.0909 | 148.4919 | 1.1256 | -0.00066846 | 18.4577 | 0.00059386
1.2846 | 297.0368 | 171.417 | 280.5953 | 16.177 | 330.1014 | 148.5184 | 1.1256 | -0.00066846 | 18.4624 | 0.00059386
1.2849 | 297.2499 | 171.381 | 280.7023 | 16.1908 | 330.244 | 148.625 | 1.1258 | -0.00070029 | 18.4783 | 0.00062203
1.2851 | 297.1155 | 171.58 | 280.4585 | 16.1776 | 329.9778 | 148.5578 | 1.1261 | -0.00066846 | 18.4618 | 0.00059361
1.2852 | 297.1153 | 171.593 | 280.4454 | 16.1767 | 329.9646 | 148.5576 | 1.1261 | -0.00063663 | 18.4618 | 0.00056534
1.2854 | 297.168 | 171.524 | 280.532 | 16.178 | 330.06 | 148.584 | 1.1264 | -0.00070029 | 18.4619 | 0.00062173
1.2855 | 297.0873 | 171.408 | 280.6211 | 16.1698 | 330.1357 | 148.5437 | 1.1266 | -0.00066846 | 18.4517 | 0.00059337
1.2858 | 297.14 | 171.504 | 280.5427 | 16.1712 | 330.066 | 148.57 | 1.1266 | -0.00066846 | 18.4549 | 0.00059332
1.2858 | 297.1131 | 171.607 | 280.4307 | 16.1681 | 329.9495 | 148.5565 | 1.1266 | -0.00070029 | 18.4525 | 0.00062157
1.286 | 297.166 | 171.496 | 280.5593 | 16.1704 | 330.087 | 148.583 | 1.127 | -0.00063663 | 18.4512 | 0.00056488
1.2862 | 297.0851 | 171.212 | 280.8164 | 16.1613 | 330.3305 | 148.5425 | 1.127 | -0.00063663 | 18.444 | 0.00056488
1.2864 | 297.2447 | 171.42 | 280.6616 | 16.171 | 330.2024 | 148.6224 | 1.1271 | -0.00066846 | 18.4566 | 0.00059308
1.2866 | 297.1908 | 171.446 | 280.6176 | 16.1649 | 330.1494 | 148.5954 | 1.1274 | -0.00070029 | 18.4473 | 0.00062117
1.2866 | 297.0034 | 171.355 | 280.6461 | 16.1494 | 330.1467 | 148.5017 | 1.1275 | -0.00063663 | 18.4292 | 0.00056465
1.2869 | 297.0294 | 171.374 | 280.6358 | 16.1487 | 330.1407 | 148.5147 | 1.1276 | -0.00063663 | 18.43 | 0.0005646
1.287 | 297.0289 | 171.422 | 280.5876 | 16.1468 | 330.0924 | 148.5144 | 1.1275 | -0.00070029 | 18.4314 | 0.00062111
1.2872 | 297.242 | 171.214 | 280.8667 | 16.1606 | 330.407 | 148.621 | 1.1278 | -0.00063663 | 18.4443 | 0.00056446
1.2874 | 297.3217 | 171.179 | 280.9282 | 16.1649 | 330.4818 | 148.6608 | 1.1281 | -0.00063663 | 18.4468 | 0.00056433
1.2876 | 297.2675 | 171.394 | 280.6952 | 16.1579 | 330.2397 | 148.6337 | 1.1281 | -0.00063663 | 18.442 | 0.00056433
1.2877 | 297.2138 | 171.124 | 280.9473 | 16.1528 | 330.4829 | 148.6069 | 1.1285 | -0.00066846 | 18.4312 | 0.00059235
1.2878 | 297.1331 | 171.357 | 280.6874 | 16.1447 | 330.2095 | 148.5665 | 1.1286 | -0.00066846 | 18.4226 | 0.0005923
1.288 | 297.1591 | 171.56 | 280.493 | 16.144 | 330.0195 | 148.5795 | 1.1287 | -0.00066846 | 18.4233 | 0.00059225
1.2881 | 297.1855 | 171.393 | 280.6688 | 16.1451 | 330.1998 | 148.5928 | 1.1288 | -0.00063663 | 18.4242 | 0.000564
1.2884 | 297.3984 | 171.479 | 280.6538 | 16.1579 | 330.2202 | 148.6992 | 1.129 | -0.00063663 | 18.4385 | 0.00056386
1.2885 | 297.211 | 171.605 | 280.4653 | 16.1425 | 330.0005 | 148.6055 | 1.129 | -0.00066846 | 18.4234 | 0.0005921
1.2886 | 297.2373 | 171.629 | 280.4501 | 16.1427 | 329.9896 | 148.6186 | 1.129 | -0.00066846 | 18.4242 | 0.00059206
1.2888 | 297.0229 | 171.499 | 280.5086 | 16.1242 | 330.0125 | 148.5115 | 1.1293 | -0.00066846 | 18.4007 | 0.00059191
1.2891 | 297.1823 | 171.435 | 280.6258 | 16.1329 | 330.1562 | 148.5912 | 1.1294 | -0.00070029 | 18.4133 | 0.00062005
1.2893 | 297.235 | 171.679 | 280.3993 | 16.1342 | 329.9385 | 148.6175 | 1.1295 | -0.00066846 | 18.4165 | 0.00059181
1.2893 | 297.235 | 171.402 | 280.6763 | 16.1342 | 330.2155 | 148.6175 | 1.1296 | -0.00063663 | 18.415 | 0.00056359
1.2895 | 297.2877 | 171.513 | 280.5829 | 16.1355 | 330.1309 | 148.6439 | 1.1299 | -0.00070029 | 18.4151 | 0.00061979
1.2897 | 297.3137 | 171.339 | 280.7656 | 16.1348 | 330.3179 | 148.6569 | 1.1301 | -0.00073212 | 18.4144 | 0.00064786
1.29 | 297.313 | 171.757 | 280.3473 | 16.1319 | 329.8995 | 148.6565 | 1.1302 | -0.00066846 | 18.4129 | 0.00059148
1.29 | 297.3394 | 171.713 | 280.4001 | 16.1331 | 329.9567 | 148.6697 | 1.1303 | -0.00066846 | 18.4122 | 0.00059138
1.2902 | 297.2852 | 171.56 | 280.5351 | 16.1261 | 330.0826 | 148.6426 | 1.1302 | -0.00070029 | 18.4089 | 0.00061959
1.2903 | 297.2048 | 171.286 | 280.7823 | 16.1189 | 330.3164 | 148.6024 | 1.1305 | -0.00063663 | 18.3973 | 0.00056313
1.2904 | 297.1244 | 171.398 | 280.6435 | 16.1118 | 330.1642 | 148.5622 | 1.1307 | -0.00066846 | 18.3872 | 0.00059119
1.2907 | 297.3639 | 171.511 | 280.6103 | 16.1267 | 330.171 | 148.682 | 1.1309 | -0.00066846 | 18.4053 | 0.00059109
1.291 | 297.3897 | 171.635 | 280.4949 | 16.125 | 330.0598 | 148.6948 | 1.1311 | -0.00066846 | 18.4046 | 0.00059099
1.2911 | 297.3894 | 171.824 | 280.3058 | 16.124 | 329.8707 | 148.6947 | 1.1311 | -0.00066846 | 18.4046 | 0.00059099
1.2911 | 297.1486 | 171.7 | 280.3495 | 16.1045 | 329.8743 | 148.5743 | 1.1314 | -0.00066846 | 18.3788 | 0.00059085
1.2914 | 297.2548 | 171.893 | 280.1919 | 16.1099 | 329.7344 | 148.6274 | 1.1315 | -0.00066846 | 18.3852 | 0.00059075
1.2915 | 297.2276 | 171.755 | 280.3209 | 16.106 | 329.8588 | 148.6138 | 1.1314 | -0.00070029 | 18.3843 | 0.00061893
1.2916 | 297.2538 | 171.541 | 280.5436 | 16.1062 | 330.0859 | 148.6269 | 1.1315 | -0.00066846 | 18.3851 | 0.00059075
1.2919 | 297.547 | 171.649 | 280.5333 | 16.1261 | 330.1245 | 148.7735 | 1.1319 | -0.00066846 | 18.405 | 0.00059056
1.2919 | 297.3597 | 171.599 | 280.5209 | 16.1107 | 330.0809 | 148.6799 | 1.1321 | -0.00063663 | 18.3854 | 0.00056235
1.2922 | 297.359 | 171.604 | 280.5157 | 16.1079 | 330.0755 | 148.6795 | 1.1321 | -0.00066846 | 18.3854 | 0.00059046
1.2924 | 297.3315 | 171.401 | 280.7095 | 16.103 | 330.2647 | 148.6657 | 1.1323 | -0.00070029 | 18.3799 | 0.00061848
1.2926 | 297.4109 | 171.24 | 280.897 | 16.1064 | 330.4655 | 148.7055 | 1.1327 | -0.00070029 | 18.3809 | 0.00061828
1.2928 | 297.3035 | 171.607 | 280.4942 | 16.0963 | 330.0448 | 148.6518 | 1.1326 | -0.00073212 | 18.373 | 0.00064643
1.2928 | 297.3567 | 171.392 | 280.7269 | 16.0995 | 330.2864 | 148.6784 | 1.1326 | -0.00066846 | 18.3777 | 0.00059022
1.293 | 297.4899 | 171.547 | 280.6163 | 16.1079 | 330.1979 | 148.7449 | 1.1327 | -0.00063663 | 18.3864 | 0.00056202
1.2932 | 297.4357 | 171.456 | 280.6892 | 16.101 | 330.2618 | 148.7178 | 1.133 | -0.00070029 | 18.3771 | 0.00061808
1.2934 | 297.4349 | 171.375 | 280.77 | 16.0982 | 330.3425 | 148.7175 | 1.1331 | -0.00070029 | 18.3756 | 0.00061802
1.2936 | 297.4344 | 171.483 | 280.6618 | 16.0963 | 330.2342 | 148.7172 | 1.1335 | -0.00063663 | 18.3695 | 0.00056166
1.2936 | 297.4074 | 171.666 | 280.4698 | 16.0933 | 330.0377 | 148.7037 | 1.1334 | -0.00070029 | 18.3686 | 0.00061787
1.2939 | 297.2196 | 171.568 | 280.5052 | 16.076 | 330.0418 | 148.6098 | 1.1335 | -0.00070029 | 18.3506 | 0.00061782
1.2939 | 297.2194 | 171.639 | 280.4341 | 16.0751 | 329.9707 | 148.6097 | 1.1336 | -0.00066846 | 18.3491 | 0.00058969
1.2942 | 297.4589 | 171.688 | 280.465 | 16.0899 | 330.0415 | 148.7295 | 1.1339 | -0.00063663 | 18.3642 | 0.00056143
1.2944 | 297.5116 | 171.923 | 280.2475 | 16.0913 | 329.8328 | 148.7558 | 1.134 | -0.00070029 | 18.3674 | 0.00061752
1.2946 | 297.5378 | 171.885 | 280.2943 | 16.0915 | 329.8839 | 148.7689 | 1.1341 | -0.00066846 | 18.3682 | 0.0005894
1.2947 | 297.4307 | 171.474 | 280.6696 | 16.0823 | 330.2413 | 148.7153 | 1.1342 | -0.00073212 | 18.3572 | 0.00064548
1.2948 | 297.35 | 171.513 | 280.6037 | 16.0742 | 330.162 | 148.675 | 1.1344 | -0.00066846 | 18.3471 | 0.00058926
1.295 | 297.3228 | 171.636 | 280.4716 | 16.0703 | 330.0254 | 148.6614 | 1.1346 | -0.00066846 | 18.3417 | 0.00058916
1.2951 | 297.4025 | 171.449 | 280.6852 | 16.0746 | 330.2522 | 148.7012 | 1.1347 | -0.00063663 | 18.3473 | 0.00056106
1.2954 | 297.6153 | 171.359 | 280.8461 | 16.0874 | 330.4486 | 148.8076 | 1.1348 | -0.00070029 | 18.3645 | 0.00061712
1.2955 | 297.4814 | 171.705 | 280.4555 | 16.0761 | 330.0357 | 148.7407 | 1.135 | -0.00063663 | 18.3497 | 0.00056092
1.2956 | 297.5344 | 171.937 | 280.2411 | 16.0784 | 329.8302 | 148.7672 | 1.1351 | -0.00063663 | 18.3529 | 0.00056088
1.2958 | 297.4267 | 171.915 | 280.2272 | 16.0673 | 329.7984 | 148.7134 | 1.1353 | -0.00066846 | 18.3389 | 0.00058878
1.2961 | 297.5061 | 172.119 | 280.0497 | 16.0707 | 329.6341 | 148.7531 | 1.1353 | -0.00066846 | 18.3459 | 0.00058878
1.2962 | 297.5056 | 171.673 | 280.4955 | 16.0689 | 330.0798 | 148.7528 | 1.1357 | -0.00066846 | 18.3399 | 0.00058859
1.2963 | 297.4252 | 171.511 | 280.6307 | 16.0617 | 330.2016 | 148.7126 | 1.1357 | -0.00070029 | 18.3328 | 0.00061662
1.2965 | 297.4779 | 171.699 | 280.4603 | 16.0631 | 330.04 | 148.739 | 1.1358 | -0.00070029 | 18.336 | 0.00061657
1.2967 | 297.5309 | 171.822 | 280.355 | 16.0653 | 329.9434 | 148.7654 | 1.1359 | -0.00070029 | 18.3392 | 0.00061651
1.2969 | 297.5569 | 171.905 | 280.2806 | 16.0646 | 329.8734 | 148.7784 | 1.1363 | -0.00066846 | 18.3355 | 0.0005883
1.297 | 297.5831 | 171.711 | 280.4834 | 16.0648 | 330.0805 | 148.7915 | 1.1363 | -0.00063663 | 18.3378 | 0.00056029
1.2972 | 297.5289 | 171.641 | 280.5353 | 16.0579 | 330.1234 | 148.7644 | 1.1363 | -0.00066846 | 18.3315 | 0.00058825
1.2973 | 297.4217 | 171.738 | 280.4026 | 16.0487 | 329.9729 | 148.7109 | 1.1364 | -0.00070029 | 18.3206 | 0.00061622
1.2974 | 297.4482 | 171.776 | 280.3734 | 16.0498 | 329.9481 | 148.7241 | 1.1366 | -0.00066846 | 18.32 | 0.00058811
1.2977 | 297.6076 | 171.732 | 280.4705 | 16.0585 | 330.0718 | 148.8038 | 1.1367 | -0.00066846 | 18.3325 | 0.00058806
1.2979 | 297.687 | 171.603 | 280.626 | 16.0619 | 330.2405 | 148.8435 | 1.137 | -0.00066846 | 18.335 | 0.00058792
1.2981 | 297.6865 | 171.799 | 280.4298 | 16.06 | 330.0443 | 148.8433 | 1.1371 | -0.00066846 | 18.3335 | 0.00058787
1.2981 | 297.5259 | 171.714 | 280.4613 | 16.0467 | 330.0489 | 148.7629 | 1.1372 | -0.00063663 | 18.3179 | 0.00055983
1.2983 | 297.4984 | 171.687 | 280.4791 | 16.0419 | 330.0622 | 148.7492 | 1.1373 | -0.00070029 | 18.3139 | 0.00061576
1.2984 | 297.4447 | 171.597 | 280.5512 | 16.0368 | 330.1254 | 148.7224 | 1.1375 | -0.00070029 | 18.3063 | 0.00061566
1.2987 | 297.417 | 171.732 | 280.407 | 16.031 | 329.9765 | 148.7085 | 1.1377 | -0.00066846 | 18.2994 | 0.00058754
1.2989 | 297.6838 | 172.01 | 280.2179 | 16.0498 | 329.8319 | 148.8419 | 1.1378 | -0.00070029 | 18.3213 | 0.00061546
1.2991 | 297.7365 | 171.586 | 280.6595 | 16.0511 | 330.2822 | 148.8682 | 1.1379 | -0.00063663 | 18.3245 | 0.00055947
1.2992 | 297.4957 | 171.65 | 280.5152 | 16.0316 | 330.0978 | 148.7478 | 1.138 | -0.00073212 | 18.3018 | 0.00064333
1.2994 | 297.6018 | 171.926 | 280.2746 | 16.0371 | 329.8749 | 148.8009 | 1.1382 | -0.00070029 | 18.3082 | 0.00061526
1.2995 | 297.6281 | 171.803 | 280.4064 | 16.0373 | 330.011 | 148.814 | 1.1384 | -0.00070029 | 18.3075 | 0.00061516
1.2998 | 297.6004 | 172.207 | 279.9931 | 16.0315 | 329.5932 | 148.8002 | 1.1385 | -0.00066846 | 18.3036 | 0.00058715
1.2999 | 297.6001 | 172.356 | 279.844 | 16.0306 | 329.4441 | 148.8001 | 1.1388 | -0.00066846 | 18.2991 | 0.00058701
1.3 | 297.5731 | 171.832 | 280.359 | 16.0276 | 329.9546 | 148.7866 | 1.1388 | -0.00066846 | 18.2952 | 0.00058696
1.3002 | 297.5724 | 171.854 | 280.3368 | 16.0248 | 329.9322 | 148.7862 | 1.1389 | -0.00070029 | 18.2937 | 0.00061487
1.3003 | 297.6253 | 171.992 | 280.2164 | 16.0271 | 329.8207 | 148.8127 | 1.1392 | -0.00066846 | 18.2939 | 0.00058677
1.3005 | 297.705 | 171.922 | 280.313 | 16.0314 | 329.9305 | 148.8525 | 1.1391 | -0.00070029 | 18.3024 | 0.00061476
1.3007 | 297.6775 | 172.084 | 280.1418 | 16.0266 | 329.7548 | 148.8388 | 1.1394 | -0.00066846 | 18.2955 | 0.00058668
1.3009 | 297.49 | 172.011 | 280.1523 | 16.0103 | 329.734 | 148.745 | 1.1395 | -0.00066846 | 18.2776 | 0.00058663
1.301 | 297.5429 | 171.876 | 280.305 | 16.0126 | 329.8955 | 148.7715 | 1.1398 | -0.00066846 | 18.2778 | 0.00058649
1.3013 | 297.7557 | 172.233 | 280.0189 | 16.0253 | 329.6449 | 148.8779 | 1.1398 | -0.00066846 | 18.2964 | 0.00058649
1.3014 | 297.7822 | 172.315 | 279.9457 | 16.0264 | 329.5761 | 148.8911 | 1.14 | -0.00073212 | 18.2958 | 0.00064224
1.3017 | 297.8079 | 172.033 | 280.2363 | 16.0248 | 329.871 | 148.904 | 1.14 | -0.00070029 | 18.2966 | 0.00061427
1.3017 | 297.6476 | 171.999 | 280.2169 | 16.0125 | 329.8248 | 148.8238 | 1.1401 | -0.00070029 | 18.281 | 0.00061422
1.3018 | 297.6204 | 171.923 | 280.2838 | 16.0086 | 329.8872 | 148.8102 | 1.1403 | -0.00066846 | 18.2757 | 0.0005862
1.302 | 297.5394 | 172.235 | 279.9448 | 15.9996 | 329.5347 | 148.7697 | 1.1406 | -0.00063663 | 18.2641 | 0.00055815
1.3022 | 297.6993 | 172.119 | 280.1141 | 16.0101 | 329.7306 | 148.8496 | 1.1407 | -0.00066846 | 18.2767 | 0.00058601
1.3024 | 297.9391 | 172.028 | 280.285 | 16.0258 | 329.9415 | 148.9695 | 1.1407 | -0.00066846 | 18.2977 | 0.00058601
1.3026 | 297.9383 | 171.855 | 280.4578 | 16.023 | 330.1142 | 148.9692 | 1.1409 | -0.00073212 | 18.2946 | 0.00064172
1.3027 | 297.751 | 172.159 | 280.0913 | 16.0077 | 329.7165 | 148.8755 | 1.1409 | -0.00066846 | 18.2782 | 0.00058592
1.3029 | 297.8304 | 171.688 | 280.5888 | 16.0111 | 330.2272 | 148.9152 | 1.1412 | -0.00066846 | 18.2793 | 0.00058573
1.3031 | 297.7765 | 171.989 | 280.2698 | 16.0051 | 329.8992 | 148.8882 | 1.1414 | -0.00070029 | 18.2716 | 0.00061352
1.3033 | 297.8292 | 172.025 | 280.2514 | 16.0065 | 329.8896 | 148.9146 | 1.1415 | -0.00070029 | 18.2747 | 0.00061347
1.3034 | 297.8554 | 172.023 | 280.2621 | 16.0067 | 329.9047 | 148.9277 | 1.1417 | -0.00070029 | 18.2741 | 0.00061337
1.3035 | 297.8017 | 171.633 | 280.6342 | 16.0017 | 330.2679 | 148.9009 | 1.1418 | -0.00070029 | 18.2679 | 0.00061332
1.3037 | 297.8547 | 171.993 | 280.2919 | 16.0039 | 329.9343 | 148.9273 | 1.1419 | -0.00070029 | 18.271 | 0.00061327
1.3039 | 297.8272 | 171.773 | 280.5027 | 15.9991 | 330.1406 | 148.9136 | 1.142 | -0.00070029 | 18.2672 | 0.00061322
1.304 | 297.8 | 172.03 | 280.2367 | 15.9952 | 329.87 | 148.9 | 1.1422 | -0.00066846 | 18.2618 | 0.00058525
1.3042 | 297.8527 | 172.1 | 280.1842 | 15.9965 | 329.8263 | 148.9263 | 1.1423 | -0.00066846 | 18.2649 | 0.00058521
1.3042 | 297.6923 | 172.229 | 280.0018 | 15.9842 | 329.6172 | 148.8462 | 1.1422 | -0.00066846 | 18.2524 | 0.00058525
1.3045 | 297.6114 | 171.984 | 280.2198 | 15.9753 | 329.8217 | 148.8057 | 1.1425 | -0.00066846 | 18.2394 | 0.00058506
1.3047 | 297.9313 | 172.105 | 280.2054 | 15.9971 | 329.8607 | 148.9657 | 1.1427 | -0.00063663 | 18.2644 | 0.00055711
1.3049 | 297.8771 | 172.243 | 280.0494 | 15.9903 | 329.6956 | 148.9386 | 1.1427 | -0.00070029 | 18.2597 | 0.00061283
1.305 | 297.9303 | 171.832 | 280.4781 | 15.9934 | 330.1332 | 148.9652 | 1.1428 | -0.00066846 | 18.2629 | 0.00058492
1.3053 | 297.9828 | 172.135 | 280.1926 | 15.9939 | 329.8564 | 148.9914 | 1.1432 | -0.00066846 | 18.2616 | 0.00058473
1.3053 | 297.8222 | 172.056 | 280.2181 | 15.9806 | 329.8551 | 148.9111 | 1.1431 | -0.00070029 | 18.249 | 0.00061263
1.3056 | 297.768 | 172.27 | 279.986 | 15.9738 | 329.614 | 148.884 | 1.1433 | -0.00066846 | 18.2413 | 0.00058469
1.3058 | 297.8474 | 172.146 | 280.1365 | 15.9772 | 329.7777 | 148.9237 | 1.1435 | -0.00066846 | 18.2453 | 0.00058459
1.3059 | 298.061 | 172.213 | 280.1407 | 15.9926 | 329.8175 | 149.0305 | 1.1436 | -0.00070029 | 18.261 | 0.00061233
1.3061 | 298.0602 | 172.044 | 280.3094 | 15.9899 | 329.9861 | 149.0301 | 1.1437 | -0.00070029 | 18.2595 | 0.00061228
1.3062 | 297.8462 | 172.283 | 279.9991 | 15.9726 | 329.6401 | 148.9231 | 1.1437 | -0.00066846 | 18.2408 | 0.00058445
1.3065 | 297.8452 | 172.306 | 279.9757 | 15.9689 | 329.6166 | 148.9226 | 1.1441 | -0.00073212 | 18.2348 | 0.0006399
1.3065 | 297.8984 | 172.253 | 280.0465 | 15.9721 | 329.6962 | 148.9492 | 1.1442 | -0.00070029 | 18.238 | 0.00061203
1.3067 | 297.9244 | 172.177 | 280.1311 | 15.9713 | 329.7852 | 148.9622 | 1.1443 | -0.00066846 | 18.2388 | 0.00058417
1.3069 | 297.8971 | 172.135 | 280.164 | 15.9675 | 329.8136 | 148.9486 | 1.1445 | -0.00070029 | 18.2334 | 0.00061189
1.307 | 297.8969 | 172.235 | 280.064 | 15.9665 | 329.7134 | 148.9484 | 1.1445 | -0.00070029 | 18.2334 | 0.00061188
1.3072 | 297.9496 | 172.086 | 280.2305 | 15.9679 | 329.8888 | 148.9748 | 1.1445 | -0.00066846 | 18.238 | 0.00058407
1.3074 | 297.9756 | 172.15 | 280.1752 | 15.9672 | 329.8378 | 148.9878 | 1.1449 | -0.00066846 | 18.2329 | 0.00058384
1.3076 | 298.0285 | 172.341 | 280.0018 | 15.9694 | 329.6733 | 149.0143 | 1.1451 | -0.00070029 | 18.2346 | 0.00061154
1.3077 | 298.0547 | 172.416 | 279.9356 | 15.9696 | 329.6114 | 149.0274 | 1.1451 | -0.00073212 | 18.2369 | 0.00063934
1.3079 | 298.0807 | 172.282 | 280.0782 | 15.9689 | 329.7584 | 149.0404 | 1.1454 | -0.00066846 | 18.2348 | 0.0005836
1.3079 | 297.8669 | 172.138 | 280.151 | 15.9526 | 329.7955 | 148.9335 | 1.1455 | -0.00070029 | 18.2146 | 0.00061134
1.3082 | 298.053 | 172.287 | 280.064 | 15.9632 | 329.7395 | 149.0265 | 1.1457 | -0.00073212 | 18.2279 | 0.00063903
1.3084 | 298.0792 | 172.438 | 279.9217 | 15.9634 | 329.6016 | 149.0396 | 1.1456 | -0.00070029 | 18.2317 | 0.00061129
1.3086 | 298.1586 | 172.089 | 280.2972 | 15.9668 | 329.9903 | 149.0793 | 1.1459 | -0.00066846 | 18.2342 | 0.00058337
1.3087 | 298.0782 | 172.047 | 280.3124 | 15.9597 | 329.9921 | 149.0391 | 1.1461 | -0.00070029 | 18.2242 | 0.00061105
1.3088 | 297.9708 | 171.956 | 280.3676 | 15.9497 | 330.0294 | 148.9854 | 1.1461 | -0.00070029 | 18.2149 | 0.00061105
1.309 | 297.9166 | 171.887 | 280.4185 | 15.9429 | 330.0713 | 148.9583 | 1.1463 | -0.00070029 | 18.2057 | 0.0006109
1.3092 | 297.9429 | 171.891 | 280.4233 | 15.9431 | 330.0804 | 148.9714 | 1.1464 | -0.00073212 | 18.2066 | 0.00063862
1.3094 | 298.1559 | 172.295 | 280.0903 | 15.9567 | 329.7829 | 149.0779 | 1.1465 | -0.00070029 | 18.2237 | 0.0006108
1.3095 | 298.1554 | 172.076 | 280.3091 | 15.9548 | 330.0017 | 149.0777 | 1.1466 | -0.00073212 | 18.2222 | 0.00063851
1.3097 | 298.1015 | 172.229 | 280.1382 | 15.9489 | 329.8217 | 149.0507 | 1.1469 | -0.00066846 | 18.213 | 0.00058285
1.3098 | 297.9941 | 172.23 | 280.1014 | 15.9389 | 329.767 | 148.997 | 1.1472 | -0.00073212 | 18.1993 | 0.0006382
1.31 | 298.0203 | 172.084 | 280.2561 | 15.9391 | 329.9261 | 149.0101 | 1.1472 | -0.00073212 | 18.2016 | 0.0006382
1.3102 | 298.073 | 172.17 | 280.1877 | 15.9405 | 329.8665 | 149.0365 | 1.1473 | -0.00066846 | 18.2047 | 0.00058266
1.3104 | 298.099 | 172.096 | 280.2703 | 15.9398 | 329.9535 | 149.0495 | 1.1475 | -0.00066846 | 18.2026 | 0.00058252
1.3105 | 298.1254 | 172.385 | 279.9901 | 15.9409 | 329.6777 | 149.0627 | 1.1476 | -0.00070029 | 18.2034 | 0.00061021
1.3107 | 298.1784 | 172.206 | 280.1868 | 15.9431 | 329.8832 | 149.0892 | 1.1477 | -0.00070029 | 18.2065 | 0.00061016
1.3109 | 298.1509 | 172.057 | 280.3266 | 15.9384 | 330.0185 | 149.0755 | 1.148 | -0.00063663 | 18.1998 | 0.00055456
1.311 | 298.1504 | 172.145 | 280.2385 | 15.9365 | 329.9302 | 149.0752 | 1.1481 | -0.00066846 | 18.1983 | 0.00058224
1.3112 | 298.2031 | 172.221 | 280.18 | 15.9379 | 329.8806 | 149.1016 | 1.1482 | -0.00070029 | 18.2014 | 0.00060992
1.3114 | 298.1759 | 172.412 | 279.98 | 15.934 | 329.6759 | 149.0879 | 1.1483 | -0.00063663 | 18.1975 | 0.00055442
1.3114 | 298.0156 | 172.407 | 279.9315 | 15.9218 | 329.6008 | 149.0078 | 1.1485 | -0.00070029 | 18.1807 | 0.00060977
1.3116 | 298.1217 | 172.324 | 280.0499 | 15.9272 | 329.7368 | 149.0608 | 1.1485 | -0.00070029 | 18.1899 | 0.00060977
1.3118 | 298.3347 | 172.151 | 280.2939 | 15.9407 | 330.0164 | 149.1674 | 1.1485 | -0.00070029 | 18.207 | 0.00060972
1.3121 | 298.334 | 172.071 | 280.3737 | 15.938 | 330.096 | 149.167 | 1.1489 | -0.00066846 | 18.2011 | 0.00058182
1.3123 | 298.3065 | 172.468 | 279.9675 | 15.9332 | 329.6853 | 149.1533 | 1.1489 | -0.00073212 | 18.1987 | 0.00063723
1.3123 | 298.1994 | 172.351 | 280.0488 | 15.9242 | 329.7487 | 149.0997 | 1.1491 | -0.00070029 | 18.1864 | 0.00060943
1.3125 | 298.1187 | 172.457 | 279.9159 | 15.9162 | 329.6024 | 149.0594 | 1.1493 | -0.00070029 | 18.1765 | 0.00060933
1.3127 | 298.118 | 172.473 | 279.8997 | 15.9135 | 329.586 | 149.059 | 1.1494 | -0.00070029 | 18.1749 | 0.00060928
1.3128 | 298.1711 | 172.277 | 280.1134 | 15.9166 | 329.8086 | 149.0856 | 1.1495 | -0.00066846 | 18.1781 | 0.00058154
1.3131 | 298.4106 | 172.376 | 280.0942 | 15.9313 | 329.8293 | 149.2053 | 1.1497 | -0.00073212 | 18.1946 | 0.00063677
1.3132 | 298.1165 | 172.158 | 280.2142 | 15.908 | 329.9002 | 149.0582 | 1.1499 | -0.00070029 | 18.166 | 0.00060898
1.3134 | 298.2226 | 172.399 | 280.0085 | 15.9134 | 329.7123 | 149.1113 | 1.1499 | -0.00073212 | 18.1753 | 0.00063667
1.3135 | 298.2221 | 171.98 | 280.4274 | 15.9116 | 330.131 | 149.111 | 1.15 | -0.00063663 | 18.1738 | 0.00055358
1.3137 | 298.2481 | 172.11 | 280.306 | 15.9109 | 330.014 | 149.124 | 1.1502 | -0.00073212 | 18.1731 | 0.00063651
1.314 | 298.3008 | 171.997 | 280.4366 | 15.9122 | 330.1534 | 149.1504 | 1.1502 | -0.00070029 | 18.1777 | 0.00060884
1.314 | 298.2471 | 172.143 | 280.2727 | 15.9073 | 329.9805 | 149.1235 | 1.1504 | -0.00070029 | 18.1701 | 0.00060874
1.3142 | 298.3267 | 172.197 | 280.2452 | 15.9115 | 329.9664 | 149.1634 | 1.1506 | -0.00066846 | 18.1741 | 0.00058098
1.3144 | 298.2993 | 171.991 | 280.4421 | 15.9068 | 330.1586 | 149.1496 | 1.1506 | -0.00070029 | 18.1717 | 0.00060864
1.3146 | 298.3255 | 172.282 | 280.1598 | 15.907 | 329.8807 | 149.1627 | 1.1509 | -0.00066846 | 18.1682 | 0.00058079
1.3147 | 298.325 | 171.997 | 280.4447 | 15.9052 | 330.1655 | 149.1625 | 1.1512 | -0.00070029 | 18.1637 | 0.0006083
1.3149 | 298.3242 | 172.228 | 280.2134 | 15.9024 | 329.9341 | 149.1621 | 1.1513 | -0.00073212 | 18.1622 | 0.0006359
1.315 | 298.1904 | 172.152 | 280.2448 | 15.8914 | 329.9432 | 149.0952 | 1.1514 | -0.00070029 | 18.1491 | 0.0006082
1.3151 | 298.1634 | 171.974 | 280.4138 | 15.8884 | 330.1077 | 149.0817 | 1.1514 | -0.00066846 | 18.1468 | 0.00058056
1.3154 | 298.4029 | 172.298 | 280.1696 | 15.9031 | 329.9035 | 149.2015 | 1.1517 | -0.00066846 | 18.1632 | 0.00058042
1.3156 | 298.3754 | 172.161 | 280.2975 | 15.8983 | 330.0267 | 149.1877 | 1.1517 | -0.00070029 | 18.1608 | 0.00060806
1.3157 | 298.3749 | 172.243 | 280.2153 | 15.8965 | 329.9445 | 149.1875 | 1.152 | -0.00066846 | 18.1564 | 0.00058028
1.3158 | 298.2945 | 172.049 | 280.3825 | 15.8895 | 330.0983 | 149.1473 | 1.1521 | -0.00066846 | 18.148 | 0.00058023
1.316 | 298.2938 | 171.925 | 280.5063 | 15.8868 | 330.2219 | 149.1469 | 1.1522 | -0.00070029 | 18.145 | 0.00060776
1.3162 | 298.2131 | 172.4 | 280.0044 | 15.8789 | 329.7066 | 149.1066 | 1.1525 | -0.00066846 | 18.1336 | 0.00058
1.3163 | 298.2663 | 172.369 | 280.0531 | 15.882 | 329.7642 | 149.1332 | 1.1525 | -0.00070029 | 18.1383 | 0.00060762
1.3165 | 298.4791 | 172.132 | 280.361 | 15.8946 | 330.1075 | 149.2395 | 1.1527 | -0.00070029 | 18.1538 | 0.00060752
1.3168 | 298.4516 | 172.331 | 280.1529 | 15.8899 | 329.8948 | 149.2258 | 1.1527 | -0.00070029 | 18.1514 | 0.00060752
1.3169 | 298.371 | 172.275 | 280.182 | 15.882 | 329.9105 | 149.1855 | 1.1531 | -0.00070029 | 18.1386 | 0.00060732
1.3171 | 298.2636 | 172.333 | 280.0882 | 15.872 | 329.7988 | 149.1318 | 1.1532 | -0.00070029 | 18.1278 | 0.00060728
1.3172 | 298.3165 | 172.261 | 280.1778 | 15.8743 | 329.8973 | 149.1583 | 1.1532 | -0.00073212 | 18.1324 | 0.00063488
1.3174 | 298.3158 | 172.388 | 280.0506 | 15.8716 | 329.7699 | 149.1579 | 1.1533 | -0.00070029 | 18.1309 | 0.00060723
1.3175 | 298.3957 | 172.49 | 279.9752 | 15.8767 | 329.7078 | 149.1978 | 1.1534 | -0.00070029 | 18.1349 | 0.00060713
1.3177 | 298.3417 | 172.541 | 279.9062 | 15.8709 | 329.6299 | 149.1709 | 1.1537 | -0.00070029 | 18.1259 | 0.00060698
1.3179 | 298.3143 | 172.397 | 280.0411 | 15.8661 | 329.7601 | 149.1571 | 1.1536 | -0.00070029 | 18.125 | 0.00060703
1.318 | 298.4207 | 172.482 | 279.9916 | 15.8724 | 329.7283 | 149.2103 | 1.154 | -0.00063663 | 18.1284 | 0.00055167
1.3182 | 298.3932 | 172.336 | 280.1284 | 15.8677 | 329.8606 | 149.1966 | 1.1542 | -0.00073212 | 18.1231 | 0.00063432
1.3184 | 298.4728 | 172.497 | 279.9939 | 15.8719 | 329.7394 | 149.2364 | 1.1543 | -0.00073212 | 18.1286 | 0.00063427
1.3185 | 298.3387 | 172.533 | 279.9132 | 15.86 | 329.6364 | 149.1694 | 1.1544 | -0.00070029 | 18.1155 | 0.00060664
1.3186 | 298.2316 | 172.494 | 279.9165 | 15.851 | 329.6218 | 149.1158 | 1.1546 | -0.00070029 | 18.1033 | 0.00060655
1.3189 | 298.4978 | 172.362 | 280.1373 | 15.8676 | 329.8869 | 149.2489 | 1.1548 | -0.00073212 | 18.122 | 0.00063396
1.3191 | 298.4703 | 172.293 | 280.1971 | 15.8629 | 329.9422 | 149.2352 | 1.1548 | -0.00070029 | 18.1196 | 0.0006064
1.3192 | 298.4968 | 172.621 | 279.8779 | 15.864 | 329.6274 | 149.2484 | 1.1551 | -0.00073212 | 18.1176 | 0.00063381
1.3193 | 298.3627 | 172.277 | 280.1772 | 15.8521 | 329.9044 | 149.1814 | 1.1551 | -0.00070029 | 18.106 | 0.00060625
1.3195 | 298.3355 | 172.424 | 280.0212 | 15.8482 | 329.7438 | 149.1678 | 1.1552 | -0.00073212 | 18.1022 | 0.00063376
1.3197 | 298.3882 | 172.452 | 280.0107 | 15.8496 | 329.7421 | 149.1941 | 1.1553 | -0.00063663 | 18.1053 | 0.00055105
1.3198 | 298.4147 | 172.333 | 280.1386 | 15.8507 | 329.8743 | 149.2073 | 1.1557 | -0.00070029 | 18.1018 | 0.00060596
1.3201 | 298.6274 | 172.35 | 280.1925 | 15.8633 | 329.9637 | 149.3137 | 1.1557 | -0.00070029 | 18.1202 | 0.00060596
1.3202 | 298.6536 | 172.273 | 280.2782 | 15.8635 | 330.0538 | 149.3268 | 1.1558 | -0.00070029 | 18.121 | 0.00060592
1.3204 | 298.4661 | 172.299 | 280.1897 | 15.8475 | 329.9341 | 149.2331 | 1.1558 | -0.00063663 | 18.1033 | 0.00055079
1.3205 | 298.4389 | 172.321 | 280.1586 | 15.8437 | 329.8984 | 149.2194 | 1.1561 | -0.00066846 | 18.0966 | 0.00057819
1.3207 | 298.5183 | 172.215 | 280.2911 | 15.847 | 330.0441 | 149.2591 | 1.1559 | -0.00070029 | 18.1064 | 0.00060582
1.3209 | 298.4644 | 172.319 | 280.1691 | 15.8412 | 329.9132 | 149.2322 | 1.1563 | -0.00070029 | 18.0959 | 0.00060563
1.321 | 298.4374 | 172.381 | 280.0981 | 15.8383 | 329.8377 | 149.2187 | 1.1564 | -0.00066846 | 18.0922 | 0.00057805
1.3212 | 298.5702 | 172.114 | 280.4094 | 15.8457 | 330.1711 | 149.2851 | 1.1566 | -0.00070029 | 18.1008 | 0.00060548
1.3214 | 298.5428 | 172.315 | 280.1993 | 15.8409 | 329.9564 | 149.2714 | 1.1566 | -0.00070029 | 18.0984 | 0.00060548
1.3216 | 298.5687 | 172.428 | 280.0949 | 15.8403 | 329.8564 | 149.2844 | 1.1569 | -0.00066846 | 18.0963 | 0.00057782
1.3218 | 298.595 | 172.189 | 280.3427 | 15.8405 | 330.1085 | 149.2975 | 1.157 | -0.00066846 | 18.0971 | 0.00057777
1.3219 | 298.4876 | 172.229 | 280.2669 | 15.8306 | 330.0148 | 149.2438 | 1.1571 | -0.00070029 | 18.0849 | 0.00060519
1.322 | 298.4606 | 172.469 | 280.0179 | 15.8277 | 329.7613 | 149.2303 | 1.1573 | -0.00073212 | 18.0797 | 0.0006326
1.322 | 298.3805 | 172.397 | 280.0632 | 15.8216 | 329.7932 | 149.1902 | 1.1571 | -0.00073212 | 18.0757 | 0.0006327
1.3224 | 298.593 | 172.347 | 280.184 | 15.8333 | 329.9495 | 149.2965 | 1.1573 | -0.00073212 | 18.0912 | 0.0006326
1.3226 | 298.6457 | 172.164 | 280.3846 | 15.8346 | 330.1588 | 149.3228 | 1.1575 | -0.00066846 | 18.0928 | 0.0005775
1.3227 | 298.6184 | 172.42 | 280.1195 | 15.8308 | 329.8892 | 149.3092 | 1.1578 | -0.00066846 | 18.0861 | 0.00057736
1.3229 | 298.6981 | 172.448 | 280.118 | 15.835 | 329.901 | 149.349 | 1.1579 | -0.00076395 | 18.0916 | 0.00065979
1.3231 | 298.5103 | 172.428 | 280.0754 | 15.8182 | 329.8272 | 149.2552 | 1.1579 | -0.00073212 | 18.0754 | 0.00063229
1.3233 | 298.5632 | 172.327 | 280.1941 | 15.8204 | 329.9546 | 149.2816 | 1.1582 | -0.00066846 | 18.0756 | 0.00057717
1.3233 | 298.5897 | 171.976 | 280.5539 | 15.8216 | 330.3189 | 149.2949 | 1.1583 | -0.00063663 | 18.0764 | 0.00054965
1.3236 | 298.8025 | 172.25 | 280.3508 | 15.8341 | 330.1512 | 149.4012 | 1.1583 | -0.00066846 | 18.0934 | 0.00057708
1.3238 | 298.802 | 172.421 | 280.1797 | 15.8323 | 329.98 | 149.401 | 1.1585 | -0.00066846 | 18.0904 | 0.00057699
1.3238 | 298.6414 | 172.325 | 280.2221 | 15.8193 | 329.9957 | 149.3207 | 1.1588 | -0.00066846 | 18.0723 | 0.00057685
1.3241 | 298.6407 | 172.223 | 280.3239 | 15.8166 | 330.0973 | 149.3203 | 1.1588 | -0.00070029 | 18.0722 | 0.00060432
1.3243 | 298.6933 | 172.513 | 280.0514 | 15.8179 | 329.8337 | 149.3467 | 1.159 | -0.00070029 | 18.0739 | 0.00060423
1.3245 | 298.6926 | 172.219 | 280.3452 | 15.8153 | 330.1273 | 149.3463 | 1.1591 | -0.00073212 | 18.0724 | 0.00063164
1.3245 | 298.5857 | 172.55 | 279.9786 | 15.8072 | 329.7429 | 149.2929 | 1.1593 | -0.00070029 | 18.0603 | 0.00060408
1.3247 | 298.7455 | 172.294 | 280.2878 | 15.8175 | 330.0788 | 149.3728 | 1.1595 | -0.00070029 | 18.0712 | 0.00060398
1.3249 | 298.6913 | 172.073 | 280.4908 | 15.8108 | 330.2727 | 149.3457 | 1.1596 | -0.00066846 | 18.0636 | 0.00057644
1.325 | 298.6908 | 172.347 | 280.2166 | 15.809 | 329.9984 | 149.3454 | 1.1596 | -0.00076395 | 18.0636 | 0.00065879
1.3252 | 298.7703 | 172.214 | 280.3761 | 15.8123 | 330.1711 | 149.3851 | 1.1597 | -0.00066846 | 18.069 | 0.00057639
1.3255 | 298.7962 | 172.311 | 280.2877 | 15.8116 | 330.0871 | 149.3981 | 1.16 | -0.00070029 | 18.0669 | 0.0006037
1.3256 | 298.7156 | 172.149 | 280.4229 | 15.8038 | 330.2088 | 149.3578 | 1.1603 | -0.00073212 | 18.0556 | 0.00063099
1.3257 | 298.6084 | 172.018 | 280.5181 | 15.7948 | 330.2862 | 149.3042 | 1.1602 | -0.00073212 | 18.0478 | 0.00063104
1.326 | 298.8212 | 172.049 | 280.5581 | 15.8074 | 330.3616 | 149.4106 | 1.1604 | -0.00066846 | 18.0633 | 0.00057607
1.3261 | 298.7141 | 171.94 | 280.6314 | 15.7984 | 330.417 | 149.357 | 1.1607 | -0.00063663 | 18.0497 | 0.00054851
1.3262 | 298.9006 | 171.872 | 280.7615 | 15.8107 | 330.5783 | 149.4503 | 1.1608 | -0.00066846 | 18.0629 | 0.00057584
1.3264 | 298.8731 | 171.737 | 280.8874 | 15.806 | 330.6996 | 149.4366 | 1.1607 | -0.00066846 | 18.062 | 0.00057589
1.3265 | 298.7393 | 171.673 | 280.9068 | 15.7951 | 330.6966 | 149.3696 | 1.1609 | -0.00066846 | 18.0476 | 0.0005758
1.3267 | 298.7118 | 171.866 | 280.7046 | 15.7904 | 330.4899 | 149.3559 | 1.1612 | -0.00066846 | 18.0409 | 0.00057566
1.3269 | 298.7648 | 171.77 | 280.8183 | 15.7926 | 330.6124 | 149.3824 | 1.1613 | -0.00070029 | 18.044 | 0.00060302
1.3272 | 299.0042 | 171.798 | 280.8701 | 15.8071 | 330.7041 | 149.5021 | 1.1613 | -0.00076395 | 18.0647 | 0.00065784
1.3273 | 299.0572 | 172.042 | 280.6437 | 15.8094 | 330.4866 | 149.5286 | 1.1615 | -0.00063663 | 18.0664 | 0.00054811
1.3273 | 298.8968 | 171.685 | 280.9473 | 15.7973 | 330.7634 | 149.4484 | 1.1617 | -0.00066846 | 18.0497 | 0.00057543
1.3275 | 298.8427 | 171.853 | 280.7612 | 15.7906 | 330.5683 | 149.4213 | 1.1619 | -0.00066846 | 18.0421 | 0.00057534
1.3277 | 298.8686 | 171.6 | 281.0229 | 15.7899 | 330.8343 | 149.4343 | 1.1619 | -0.00070029 | 18.0429 | 0.00060269
1.328 | 298.9213 | 171.556 | 281.0844 | 15.7912 | 330.9047 | 149.4607 | 1.1621 | -0.00073212 | 18.0446 | 0.00062998
1.3282 | 298.974 | 171.485 | 281.173 | 15.7926 | 331.002 | 149.487 | 1.1624 | -0.00070029 | 18.0448 | 0.00060245
1.3282 | 299.0274 | 171.507 | 281.1688 | 15.7966 | 331.0067 | 149.5137 | 1.1624 | -0.00070029 | 18.0494 | 0.00060245
1.3283 | 299.0269 | 171.493 | 281.1826 | 15.7948 | 331.0205 | 149.5135 | 1.1626 | -0.00063663 | 18.0465 | 0.00054759
1.3286 | 299.0262 | 171.293 | 281.3824 | 15.7921 | 331.2201 | 149.5131 | 1.1628 | -0.00073212 | 18.0436 | 0.00062963
1.3287 | 299.1593 | 171.122 | 281.5978 | 15.8004 | 331.4576 | 149.5796 | 1.1628 | -0.00076395 | 18.055 | 0.00065701
1.3289 | 299.0784 | 170.89 | 281.8028 | 15.7917 | 331.6492 | 149.5392 | 1.163 | -0.00073212 | 18.0452 | 0.00062953
1.3291 | 299.158 | 170.937 | 281.7823 | 15.7959 | 331.642 | 149.579 | 1.1633 | -0.00073212 | 18.0463 | 0.00062933
1.3291 | 298.8906 | 171.138 | 281.4922 | 15.7749 | 331.3073 | 149.4453 | 1.1632 | -0.00073212 | 18.0248 | 0.00062938
1.3294 | 299.157 | 171.102 | 281.617 | 15.7923 | 331.4765 | 149.5785 | 1.1633 | -0.00070029 | 18.0462 | 0.00060197
1.3296 | 299.183 | 171.121 | 281.6067 | 15.7917 | 331.4705 | 149.5915 | 1.1634 | -0.00070029 | 18.047 | 0.00060192
1.3298 | 299.2624 | 170.902 | 281.8521 | 15.795 | 331.7292 | 149.6312 | 1.1638 | -0.00070029 | 18.0481 | 0.00060173
1.33 | 299.1817 | 171.156 | 281.5712 | 15.7872 | 331.4349 | 149.5909 | 1.1639 | -0.00079579 | 18.0398 | 0.00068373
1.33 | 299.0479 | 170.939 | 281.7436 | 15.7763 | 331.585 | 149.524 | 1.164 | -0.00070029 | 18.0268 | 0.00060163
1.3302 | 299.0474 | 170.614 | 282.0685 | 15.7745 | 331.9097 | 149.5237 | 1.1642 | -0.00070029 | 18.0239 | 0.00060154
1.3304 | 299.1802 | 170.715 | 282.0117 | 15.7818 | 331.8751 | 149.5901 | 1.1644 | -0.00073212 | 18.0325 | 0.00062878
1.3305 | 299.3935 | 170.865 | 281.9328 | 15.7961 | 331.8317 | 149.6967 | 1.1645 | -0.00066846 | 18.0479 | 0.00057401
1.3308 | 299.2859 | 171.411 | 281.351 | 15.7854 | 331.2319 | 149.6429 | 1.1645 | -0.00070029 | 18.0387 | 0.00060135
1.3308 | 299.2322 | 171.351 | 281.3931 | 15.7805 | 331.2651 | 149.6161 | 1.1646 | -0.00076395 | 18.0326 | 0.00065596
1.331 | 299.1248 | 171.233 | 281.4753 | 15.7707 | 331.3294 | 149.5624 | 1.1648 | -0.00070029 | 18.0206 | 0.0006012
1.3311 | 299.151 | 171.458 | 281.259 | 15.7709 | 331.1175 | 149.5755 | 1.165 | -0.00070029 | 18.0199 | 0.00060111
1.3314 | 299.1236 | 171.225 | 281.4829 | 15.7662 | 331.3368 | 149.5618 | 1.1651 | -0.00066846 | 18.0162 | 0.00057374
1.3316 | 299.1762 | 171.466 | 281.2594 | 15.7676 | 331.1221 | 149.5881 | 1.1654 | -0.00073212 | 18.0164 | 0.00062823
1.3318 | 299.4159 | 171.371 | 281.4343 | 15.7829 | 331.337 | 149.708 | 1.1655 | -0.00073212 | 18.0355 | 0.00062818
1.3319 | 299.3088 | 171.617 | 281.1526 | 15.774 | 331.0374 | 149.6544 | 1.1655 | -0.00073212 | 18.0263 | 0.00062818
1.3319 | 299.2284 | 171.293 | 281.4498 | 15.7671 | 331.3212 | 149.6142 | 1.1657 | -0.00073212 | 18.0152 | 0.00062803
1.3322 | 299.3343 | 171.336 | 281.4421 | 15.7716 | 331.3311 | 149.6671 | 1.1662 | -0.00070029 | 18.0171 | 0.00060049
1.3324 | 299.2536 | 171.022 | 281.7292 | 15.7638 | 331.6048 | 149.6268 | 1.166 | -0.00073212 | 18.013 | 0.00062789
1.3326 | 299.4132 | 171.075 | 281.7294 | 15.7731 | 331.6316 | 149.7066 | 1.1663 | -0.00073212 | 18.0224 | 0.00062774
1.3327 | 299.2259 | 171.111 | 281.631 | 15.7582 | 331.502 | 149.613 | 1.1664 | -0.00073212 | 18.0049 | 0.00062769
1.3329 | 299.4656 | 171.296 | 281.5259 | 15.7736 | 331.4368 | 149.7328 | 1.1666 | -0.00070029 | 18.0226 | 0.0006003
1.333 | 299.4651 | 171.016 | 281.8057 | 15.7718 | 331.7166 | 149.7326 | 1.1665 | -0.00076395 | 18.024 | 0.00065492
1.3333 | 299.5175 | 171.069 | 281.7702 | 15.7723 | 331.6898 | 149.7588 | 1.1668 | -0.00070029 | 18.0228 | 0.00060016
1.3334 | 299.5707 | 171.031 | 281.8259 | 15.7754 | 331.7544 | 149.7854 | 1.1671 | -0.00070029 | 18.0231 | 0.00060001
1.3335 | 299.3033 | 170.691 | 282.0768 | 15.7544 | 331.9607 | 149.6517 | 1.1671 | -0.00076395 | 18.0002 | 0.00065456
1.3337 | 299.3827 | 170.974 | 281.8202 | 15.7578 | 331.7174 | 149.6914 | 1.1673 | -0.00073212 | 18.0041 | 0.00062719
1.3339 | 299.3555 | 170.885 | 281.9002 | 15.754 | 331.7927 | 149.6777 | 1.1675 | -0.00066846 | 17.9989 | 0.00057256
1.3342 | 299.5682 | 170.979 | 281.8771 | 15.7665 | 331.8051 | 149.7841 | 1.1676 | -0.00076395 | 18.0157 | 0.0006543
1.3342 | 299.6214 | 170.984 | 281.8898 | 15.7696 | 331.8267 | 149.8107 | 1.1677 | -0.00070029 | 18.0189 | 0.00059973
1.3344 | 299.4339 | 170.823 | 281.9883 | 15.7538 | 331.8939 | 149.7169 | 1.168 | -0.00070029 | 17.9985 | 0.00059959
1.3345 | 299.38 | 170.839 | 281.9543 | 15.748 | 331.851 | 149.69 | 1.168 | -0.00073212 | 17.9939 | 0.00062684
1.3346 | 299.2728 | 170.858 | 281.8996 | 15.7391 | 331.7784 | 149.6364 | 1.1683 | -0.00066846 | 17.9791 | 0.00057215
1.3349 | 299.4856 | 170.865 | 281.9635 | 15.7516 | 331.8778 | 149.7428 | 1.1684 | -0.00073212 | 17.9958 | 0.00062659
1.3351 | 299.5115 | 170.893 | 281.9442 | 15.7509 | 331.8628 | 149.7558 | 1.1685 | -0.00070029 | 17.9966 | 0.0005993
1.3353 | 299.7782 | 171.004 | 281.9221 | 15.7692 | 331.8851 | 149.8891 | 1.1685 | -0.00070029 | 18.0195 | 0.0005993
1.3353 | 299.4841 | 170.948 | 281.88 | 15.7463 | 331.794 | 149.742 | 1.169 | -0.00066846 | 17.9872 | 0.00057184
1.3356 | 299.5367 | 171.094 | 281.7516 | 15.7476 | 331.6744 | 149.7684 | 1.1689 | -0.00070029 | 17.9931 | 0.00059911
1.3358 | 299.5894 | 170.867 | 281.9961 | 15.7489 | 331.9277 | 149.7947 | 1.169 | -0.00070029 | 17.9962 | 0.00059907
1.3359 | 299.6156 | 170.657 | 282.2149 | 15.7492 | 332.1508 | 149.8078 | 1.1693 | -0.00070029 | 17.9927 | 0.00059888
1.3361 | 299.535 | 171.092 | 281.753 | 15.7414 | 331.6755 | 149.7675 | 1.1693 | -0.00070029 | 17.9858 | 0.00059888
1.3361 | 299.3745 | 170.875 | 281.9165 | 15.7285 | 331.8122 | 149.6872 | 1.1693 | -0.00070029 | 17.9721 | 0.00059888
1.3364 | 299.5874 | 170.798 | 282.0645 | 15.7418 | 331.9957 | 149.7937 | 1.1696 | -0.00070029 | 17.9861 | 0.00059873
1.3367 | 299.6666 | 170.943 | 281.9459 | 15.7443 | 331.8903 | 149.8333 | 1.1698 | -0.00066846 | 17.99 | 0.00057143
1.3367 | 299.6396 | 170.728 | 282.1519 | 15.7414 | 332.0918 | 149.8198 | 1.1698 | -0.00073212 | 17.9877 | 0.00062585
1.337 | 299.6656 | 170.904 | 281.9845 | 15.7407 | 331.9288 | 149.8328 | 1.1701 | -0.00066846 | 17.9856 | 0.00057129
1.337 | 299.4783 | 171.261 | 281.5651 | 15.7259 | 331.4782 | 149.7392 | 1.1704 | -0.00066846 | 17.9654 | 0.00057116
1.3372 | 299.4776 | 171.129 | 281.6969 | 15.7232 | 331.6098 | 149.7388 | 1.1704 | -0.00070029 | 17.9653 | 0.00059836
1.3374 | 299.5572 | 171.318 | 281.5344 | 15.7274 | 331.4606 | 149.7786 | 1.1706 | -0.00070029 | 17.9679 | 0.00059821
1.3376 | 299.7167 | 171.184 | 281.7216 | 15.7368 | 331.6744 | 149.8584 | 1.1707 | -0.00073212 | 17.9801 | 0.00062536
1.3378 | 299.6628 | 171.1 | 281.7876 | 15.731 | 331.7314 | 149.8314 | 1.1708 | -0.00073212 | 17.974 | 0.00062531
1.3379 | 299.7959 | 171.372 | 281.56 | 15.7392 | 331.5259 | 149.8979 | 1.1712 | -0.00073212 | 17.9797 | 0.00062511
1.3381 | 299.6351 | 171.028 | 281.8504 | 15.7255 | 331.7895 | 149.8175 | 1.1712 | -0.00066846 | 17.966 | 0.00057075
1.3383 | 299.5809 | 171.155 | 281.7053 | 15.7188 | 331.6355 | 149.7905 | 1.1713 | -0.00066846 | 17.96 | 0.00057071
1.3384 | 299.5804 | 171.123 | 281.7371 | 15.717 | 331.6672 | 149.7902 | 1.1714 | -0.00070029 | 17.9585 | 0.00059784
1.3386 | 299.6333 | 171.056 | 281.8218 | 15.7193 | 331.7607 | 149.8167 | 1.1716 | -0.00073212 | 17.9602 | 0.00062491
1.3386 | 299.6865 | 170.772 | 282.1235 | 15.7224 | 332.0713 | 149.8433 | 1.1717 | -0.00070029 | 17.9619 | 0.00059765
1.3389 | 299.5789 | 171.22 | 281.6396 | 15.7117 | 331.5695 | 149.7895 | 1.1718 | -0.00073212 | 17.9513 | 0.00062476
1.339 | 299.7921 | 171.286 | 281.6447 | 15.7259 | 331.6101 | 149.8961 | 1.172 | -0.00073212 | 17.9667 | 0.00062467
1.3392 | 299.7914 | 171.087 | 281.8435 | 15.7233 | 331.8087 | 149.8957 | 1.1722 | -0.00070029 | 17.9638 | 0.00059741
1.3394 | 299.8443 | 171.276 | 281.6721 | 15.7255 | 331.6461 | 149.9221 | 1.1725 | -0.00073212 | 17.964 | 0.00062442
1.3396 | 299.7634 | 171.105 | 281.8161 | 15.7169 | 331.7767 | 149.8817 | 1.1726 | -0.00073212 | 17.9557 | 0.00062437
1.3397 | 299.6563 | 171.047 | 281.8384 | 15.708 | 331.7811 | 149.8281 | 1.1727 | -0.00073212 | 17.9452 | 0.00062432
1.3398 | 299.5489 | 170.978 | 281.8716 | 15.6983 | 331.7965 | 149.7745 | 1.1729 | -0.00066846 | 17.9332 | 0.00056994
1.34 | 299.842 | 171.394 | 281.5533 | 15.7176 | 331.527 | 149.921 | 1.1729 | -0.00070029 | 17.9582 | 0.00059708
1.3403 | 299.8947 | 171.31 | 281.6549 | 15.7189 | 331.6374 | 149.9474 | 1.1729 | -0.00070029 | 17.9612 | 0.00059704
1.3404 | 299.8942 | 171.199 | 281.7657 | 15.7171 | 331.7481 | 149.9471 | 1.1731 | -0.00070029 | 17.9584 | 0.00059694
1.3407 | 299.9466 | 171.06 | 281.9222 | 15.7176 | 331.9133 | 149.9733 | 1.1735 | -0.00073212 | 17.9572 | 0.00062388
1.3407 | 299.7596 | 170.886 | 282.0339 | 15.7036 | 331.9938 | 149.8798 | 1.1735 | -0.00070029 | 17.9412 | 0.00059675
1.3409 | 299.7859 | 171.223 | 281.7056 | 15.7039 | 331.6699 | 149.8929 | 1.1735 | -0.00070029 | 17.9435 | 0.00059675
1.3409 | 299.7055 | 171.195 | 281.7068 | 15.697 | 331.6577 | 149.8527 | 1.1738 | -0.00070029 | 17.9324 | 0.00059661
1.3412 | 300.025 | 171.095 | 281.9133 | 15.7174 | 331.9175 | 150.0125 | 1.1739 | -0.00066846 | 17.9582 | 0.00056945
1.3414 | 299.9976 | 171.097 | 281.9022 | 15.7128 | 331.9018 | 149.9988 | 1.1742 | -0.00070029 | 17.9502 | 0.00059638
1.3416 | 299.9436 | 171.392 | 281.5892 | 15.707 | 331.5798 | 149.9718 | 1.1742 | -0.00073212 | 17.9456 | 0.00062349
1.3417 | 299.8897 | 171.308 | 281.6552 | 15.7013 | 331.6369 | 149.9449 | 1.1745 | -0.00070029 | 17.9368 | 0.00059624
1.3419 | 299.8892 | 171.209 | 281.7541 | 15.6995 | 331.7356 | 149.9446 | 1.1747 | -0.00070029 | 17.9339 | 0.00059614
1.342 | 299.9154 | 171.452 | 281.5198 | 15.6997 | 331.5057 | 149.9577 | 1.1748 | -0.00070029 | 17.9347 | 0.0005961
1.3421 | 299.7549 | 171.095 | 281.8233 | 15.6869 | 331.7824 | 149.8774 | 1.1749 | -0.00073212 | 17.9197 | 0.00062314
1.3424 | 300.0477 | 171.543 | 281.4729 | 15.7053 | 331.4809 | 150.0239 | 1.175 | -0.00070029 | 17.9432 | 0.000596
1.3426 | 299.9137 | 171.27 | 281.7012 | 15.6936 | 331.6868 | 149.9568 | 1.1752 | -0.00073212 | 17.929 | 0.000623
1.3427 | 299.9933 | 171.187 | 281.8108 | 15.6978 | 331.8097 | 149.9967 | 1.1753 | -0.00070029 | 17.9329 | 0.00059581
1.3429 | 300.0193 | 171.531 | 281.4754 | 15.6971 | 331.4786 | 150.0096 | 1.1754 | -0.00073212 | 17.9337 | 0.00062285
1.3431 | 300.0455 | 171.307 | 281.7082 | 15.6974 | 331.7157 | 150.0227 | 1.1756 | -0.00070029 | 17.9331 | 0.00059568
1.3431 | 299.8315 | 171.39 | 281.5538 | 15.6806 | 331.5258 | 149.9158 | 1.1757 | -0.00076395 | 17.9135 | 0.00064978
1.3433 | 299.8577 | 171.175 | 281.7776 | 15.6808 | 331.7539 | 149.9289 | 1.1757 | -0.00073212 | 17.9157 | 0.0006227
1.3436 | 300.0704 | 171.492 | 281.5315 | 15.6932 | 331.5432 | 150.0352 | 1.1762 | -0.00066846 | 17.9268 | 0.00056833
1.3437 | 300.2035 | 171.692 | 281.3758 | 15.7014 | 331.4097 | 150.1017 | 1.1763 | -0.00070029 | 17.9367 | 0.00059535
1.344 | 300.176 | 171.542 | 281.5167 | 15.6967 | 331.546 | 150.088 | 1.1763 | -0.00070029 | 17.9344 | 0.00059535
1.3441 | 300.1488 | 171.483 | 281.5666 | 15.693 | 331.5914 | 150.0744 | 1.1765 | -0.00073212 | 17.9292 | 0.00062231
1.3442 | 300.0147 | 171.325 | 281.6799 | 15.6813 | 331.6824 | 150.0074 | 1.1767 | -0.00070029 | 17.9136 | 0.00059511
1.3444 | 300.041 | 171.452 | 281.5617 | 15.6815 | 331.5685 | 150.0205 | 1.1768 | -0.00073212 | 17.9144 | 0.00062212
1.3445 | 300.0407 | 171.374 | 281.6396 | 15.6807 | 331.6464 | 150.0204 | 1.1768 | -0.00073212 | 17.9144 | 0.00062212
1.3448 | 300.2534 | 171.404 | 281.6805 | 15.693 | 331.7227 | 150.1267 | 1.1771 | -0.00070029 | 17.9283 | 0.00059493
1.3449 | 300.2262 | 171.365 | 281.7104 | 15.6893 | 331.7481 | 150.1131 | 1.1773 | -0.00070029 | 17.9231 | 0.00059483
1.345 | 300.039 | 171.348 | 281.665 | 15.6745 | 331.6715 | 150.0195 | 1.1774 | -0.00073212 | 17.9058 | 0.00062182
1.3452 | 300.0649 | 171.28 | 281.7416 | 15.6739 | 331.7525 | 150.0325 | 1.1776 | -0.00070029 | 17.9052 | 0.00059469
1.3454 | 300.0644 | 171.797 | 281.2245 | 15.6721 | 331.2352 | 150.0322 | 1.1778 | -0.00070029 | 17.9024 | 0.0005946
1.3456 | 300.0904 | 171.573 | 281.4571 | 15.6715 | 331.4722 | 150.0452 | 1.1778 | -0.00076395 | 17.9032 | 0.0006486
1.3456 | 300.0901 | 171.546 | 281.484 | 15.6706 | 331.4991 | 150.0451 | 1.178 | -0.00073212 | 17.9003 | 0.00062148
1.3459 | 300.1962 | 171.485 | 281.5804 | 15.6759 | 331.6131 | 150.0981 | 1.1781 | -0.00073212 | 17.9079 | 0.00062143
1.3461 | 300.142 | 171.52 | 281.5273 | 15.6693 | 331.551 | 150.071 | 1.1785 | -0.00070029 | 17.8977 | 0.00059423
1.3463 | 300.1947 | 171.657 | 281.4079 | 15.6706 | 331.4404 | 150.0974 | 1.1785 | -0.00073212 | 17.9022 | 0.00062124
1.3464 | 300.1143 | 171.364 | 281.6741 | 15.6638 | 331.6932 | 150.0572 | 1.1786 | -0.00073212 | 17.894 | 0.00062119
1.3467 | 300.1667 | 171.595 | 281.4606 | 15.6643 | 331.4884 | 150.0834 | 1.179 | -0.00066846 | 17.8928 | 0.00056699
1.3468 | 300.1131 | 171.744 | 281.2937 | 15.6594 | 331.3125 | 150.0565 | 1.179 | -0.00073212 | 17.8882 | 0.00062099
1.3468 | 300.0596 | 171.62 | 281.3999 | 15.6555 | 331.4098 | 150.0298 | 1.179 | -0.00073212 | 17.8823 | 0.00062095
1.347 | 300.2189 | 171.479 | 281.594 | 15.6639 | 331.6305 | 150.1095 | 1.1791 | -0.00076395 | 17.8944 | 0.00064789
1.3472 | 300.2184 | 171.652 | 281.4208 | 15.6621 | 331.4572 | 150.1092 | 1.1793 | -0.00076395 | 17.8916 | 0.00064779
1.3474 | 300.2177 | 171.479 | 281.5936 | 15.6595 | 331.6298 | 150.1088 | 1.1796 | -0.00070029 | 17.8873 | 0.00059367
1.3476 | 300.2703 | 171.297 | 281.7931 | 15.6608 | 331.8382 | 150.1352 | 1.1796 | -0.00076395 | 17.8918 | 0.00064764
1.3478 | 300.1096 | 171.677 | 281.3595 | 15.6472 | 331.3778 | 150.0548 | 1.18 | -0.00073212 | 17.8725 | 0.00062046
1.3478 | 300.1363 | 171.605 | 281.4404 | 15.6492 | 331.4631 | 150.0681 | 1.1801 | -0.00073212 | 17.8734 | 0.00062041
1.348 | 300.1355 | 171.632 | 281.4132 | 15.6466 | 331.4358 | 150.0678 | 1.1801 | -0.00070029 | 17.8733 | 0.00059344
1.3483 | 300.3482 | 171.611 | 281.5051 | 15.6589 | 331.5631 | 150.1741 | 1.1802 | -0.00070029 | 17.8886 | 0.00059334
1.3485 | 300.4009 | 171.644 | 281.4896 | 15.6603 | 331.5564 | 150.2004 | 1.1803 | -0.00073212 | 17.8916 | 0.00062026
1.3485 | 300.2139 | 171.381 | 282.6903 | 15.6464 | 332.7259 | 150.1069 | 1.1806 | -0.00073212 | 17.8716 | 0.00062012
1.3487 | 300.2399 | 171.462 | 281.618 | 15.6457 | 331.6579 | 150.1199 | 1.1808 | -0.00070029 | 17.871 | 0.00059306
1.349 | 300.2658 | 171.208 | 281.8806 | 15.6451 | 331.9249 | 150.1329 | 1.1808 | -0.00076395 | 17.8732 | 0.00064698
1.3491 | 300.2386 | 171.325 | 281.7545 | 15.6414 | 331.7943 | 150.1193 | 1.1811 | -0.00076395 | 17.8667 | 0.00064683
1.3492 | 300.2384 | 171.326 | 281.7535 | 15.6405 | 331.7932 | 150.1192 | 1.1808 | -0.00076395 | 17.8709 | 0.00064698
1.3493 | 300.2379 | 171.451 | 281.6283 | 15.6388 | 331.6679 | 150.1189 | 1.1813 | -0.00073212 | 17.8638 | 0.00061978
1.3496 | 300.2905 | 171.389 | 281.7078 | 15.6401 | 331.7563 | 150.1453 | 1.1815 | -0.00073212 | 17.8641 | 0.00061963
1.3497 | 300.103 | 171.541 | 281.4933 | 15.6245 | 331.5105 | 150.0515 | 1.1815 | -0.00073212 | 17.8482 | 0.00061963
1.3499 | 300.2358 | 171.251 | 281.8276 | 15.6318 | 331.8669 | 150.1179 | 1.1816 | -0.00076395 | 17.8581 | 0.00064652
1.3501 | 300.2351 | 171.329 | 281.7494 | 15.6292 | 331.7885 | 150.1175 | 1.1818 | -0.00079579 | 17.8552 | 0.00067336
1.3503 | 300.2079 | 171.473 | 281.5963 | 15.6255 | 331.6309 | 150.1039 | 1.182 | -0.00079579 | 17.8501 | 0.00067325
1.3503 | 300.0743 | 171.502 | 281.5228 | 15.6156 | 331.5352 | 150.0372 | 1.182 | -0.00076395 | 17.8388 | 0.00064632
1.3505 | 300.2338 | 171.566 | 281.5119 | 15.6248 | 331.5509 | 150.1169 | 1.1824 | -0.00073212 | 17.8467 | 0.0006192
1.3507 | 300.2865 | 171.659 | 281.4365 | 15.6262 | 331.4843 | 150.1433 | 1.1825 | -0.00076395 | 17.8498 | 0.00064607
1.3509 | 300.2593 | 171.367 | 281.7194 | 15.6224 | 331.7626 | 150.1296 | 1.1827 | -0.00070029 | 17.8433 | 0.00059209
1.351 | 300.2588 | 171.555 | 281.5313 | 15.6207 | 331.5744 | 150.1294 | 1.1828 | -0.00073212 | 17.8419 | 0.00061896
1.3512 | 300.1514 | 171.301 | 281.7495 | 15.6111 | 331.7747 | 150.0757 | 1.1831 | -0.00073212 | 17.8286 | 0.00061881
1.3514 | 300.1774 | 171.636 | 281.4231 | 15.6104 | 331.4527 | 150.0887 | 1.1829 | -0.00076395 | 17.8336 | 0.00064582
1.3515 | 300.0968 | 171.568 | 281.4643 | 15.6028 | 331.4804 | 150.0484 | 1.1833 | -0.00076395 | 17.8212 | 0.00064561
1.3518 | 300.3898 | 171.476 | 281.6539 | 15.6219 | 331.7189 | 150.1949 | 1.1833 | -0.00073212 | 17.846 | 0.00061871
1.3521 | 300.4423 | 171.376 | 281.7714 | 15.6224 | 331.8451 | 150.2211 | 1.1835 | -0.00073212 | 17.8476 | 0.00061862
1.3521 | 300.2019 | 171.349 | 281.7183 | 15.6046 | 331.7519 | 150.1009 | 1.1837 | -0.00073212 | 17.8245 | 0.00061852
1.3522 | 300.1479 | 171.192 | 281.8573 | 15.5989 | 331.882 | 150.074 | 1.1838 | -0.00079579 | 17.8186 | 0.00067225
1.3524 | 300.2006 | 171.439 | 281.6279 | 15.6002 | 331.6613 | 150.1003 | 1.1839 | -0.00073212 | 17.8202 | 0.00061838
1.3526 | 300.1734 | 171.404 | 281.6538 | 15.5965 | 331.6827 | 150.0867 | 1.1839 | -0.00070029 | 17.8193 | 0.00059154
1.3528 | 300.2528 | 171.582 | 281.5023 | 15.5998 | 331.5444 | 150.1264 | 1.1844 | -0.00073212 | 17.8177 | 0.00061814
1.3529 | 300.3858 | 171.375 | 281.7536 | 15.608 | 331.8179 | 150.1929 | 1.1844 | -0.00076395 | 17.8289 | 0.00064501
1.353 | 300.2253 | 171.635 | 281.4401 | 15.5953 | 331.4777 | 150.1127 | 1.1844 | -0.00079579 | 17.8154 | 0.00067188
1.3532 | 300.2245 | 171.441 | 281.6338 | 15.5927 | 331.6713 | 150.1123 | 1.1845 | -0.00073212 | 17.8139 | 0.00061809
1.3534 | 300.2508 | 171.53 | 281.5536 | 15.5929 | 331.5954 | 150.1254 | 1.1847 | -0.00070029 | 17.8133 | 0.00059112
1.3536 | 300.25 | 171.673 | 281.4103 | 15.5903 | 331.452 | 150.125 | 1.1849 | -0.00073212 | 17.8105 | 0.00061789
1.3538 | 300.1961 | 171.743 | 281.3224 | 15.5846 | 331.355 | 150.098 | 1.185 | -0.00073212 | 17.8046 | 0.00061785
1.3539 | 300.1956 | 171.473 | 281.5922 | 15.5829 | 331.6248 | 150.0978 | 1.1853 | -0.00073212 | 17.799 | 0.00061765
1.3541 | 300.4886 | 171.6 | 281.5629 | 15.602 | 331.6443 | 150.2443 | 1.1851 | -0.00073212 | 17.8265 | 0.00061775
1.3543 | 300.4078 | 171.707 | 281.4289 | 15.5935 | 331.4969 | 150.2039 | 1.1854 | -0.00073212 | 17.8155 | 0.00061761
1.3544 | 300.4609 | 171.286 | 281.8676 | 15.5965 | 331.9445 | 150.2305 | 1.1858 | -0.00073212 | 17.8144 | 0.00061741
1.3546 | 300.4604 | 171.37 | 281.7835 | 15.5948 | 331.8602 | 150.2302 | 1.1859 | -0.00073212 | 17.813 | 0.00061736
1.3547 | 300.3264 | 171.515 | 281.5938 | 15.5832 | 331.6482 | 150.1632 | 1.1861 | -0.00076395 | 17.7989 | 0.00064411
1.3549 | 300.1122 | 171.441 | 281.5964 | 15.5657 | 331.6151 | 150.0561 | 1.1862 | -0.00076395 | 17.7795 | 0.00064406
1.3551 | 300.432 | 171.318 | 281.826 | 15.5868 | 331.898 | 150.216 | 1.1863 | -0.00076395 | 17.8036 | 0.00064395
1.3552 | 300.5917 | 171.344 | 281.8532 | 15.5969 | 331.9519 | 150.2959 | 1.1863 | -0.00073212 | 17.8171 | 0.00061712
1.3554 | 300.5375 | 171.059 | 282.1202 | 15.5903 | 332.2098 | 150.2688 | 1.1865 | -0.00076395 | 17.8098 | 0.00064386
1.3557 | 300.6169 | 171.369 | 281.8366 | 15.5936 | 331.9395 | 150.3085 | 1.1868 | -0.00070029 | 17.8123 | 0.00059006
1.3557 | 300.2964 | 171.469 | 281.6298 | 15.57 | 331.6792 | 150.1482 | 1.1869 | -0.00070029 | 17.7839 | 0.00059002
1.3559 | 300.4292 | 171.39 | 281.7531 | 15.5773 | 331.8246 | 150.2146 | 1.1873 | -0.00073212 | 17.7895 | 0.00061664
1.3561 | 300.4017 | 171.822 | 281.3119 | 15.5727 | 331.3789 | 150.2009 | 1.1872 | -0.00076395 | 17.7886 | 0.0006435
1.3563 | 300.3478 | 171.601 | 281.5149 | 15.567 | 331.5729 | 150.1739 | 1.1875 | -0.00076395 | 17.7799 | 0.00064335
1.3565 | 300.5607 | 171.563 | 281.6239 | 15.5802 | 331.7174 | 150.2804 | 1.1874 | -0.00076395 | 17.7992 | 0.0006434
1.3565 | 300.4005 | 171.775 | 281.3585 | 15.5684 | 331.4252 | 150.2002 | 1.1876 | -0.00079579 | 17.7816 | 0.00067006
1.3567 | 300.5066 | 171.509 | 281.6599 | 15.5736 | 331.7443 | 150.2533 | 1.1878 | -0.00073212 | 17.7878 | 0.00061635
1.3569 | 300.4524 | 171.752 | 281.3988 | 15.5671 | 331.4742 | 150.2262 | 1.1881 | -0.00070029 | 17.779 | 0.00058942
1.3571 | 300.532 | 171.832 | 281.3453 | 15.5713 | 331.434 | 150.266 | 1.1881 | -0.00073212 | 17.7858 | 0.00061621
1.3574 | 300.4509 | 171.387 | 281.7633 | 15.5619 | 331.8384 | 150.2254 | 1.1881 | -0.00070029 | 17.7789 | 0.00058942
1.3574 | 300.3173 | 171.555 | 281.5508 | 15.5521 | 331.6037 | 150.1587 | 1.1884 | -0.00073212 | 17.7635 | 0.00061607
1.3577 | 300.5834 | 171.661 | 281.5335 | 15.5683 | 331.6307 | 150.2917 | 1.1884 | -0.00073212 | 17.7859 | 0.00061607
1.3577 | 300.5565 | 171.644 | 281.5415 | 15.5655 | 331.6342 | 150.2782 | 1.1885 | -0.00073212 | 17.7823 | 0.00061602
1.358 | 300.6091 | 171.689 | 281.514 | 15.5668 | 331.6156 | 150.3046 | 1.1888 | -0.00070029 | 17.7812 | 0.00058905
1.3581 | 300.5285 | 171.472 | 281.7042 | 15.5592 | 331.7922 | 150.2642 | 1.1889 | -0.00073212 | 17.773 | 0.00061578
1.3582 | 300.4748 | 171.512 | 281.6463 | 15.5544 | 331.7254 | 150.2374 | 1.1892 | -0.00070029 | 17.7644 | 0.00058887
1.3583 | 300.1805 | 171.638 | 281.4222 | 15.5311 | 331.4523 | 150.0903 | 1.1893 | -0.00070029 | 17.7382 | 0.00058882
1.3585 | 300.3934 | 171.911 | 281.2201 | 15.5442 | 331.2857 | 150.1967 | 1.1896 | -0.00073212 | 17.752 | 0.00061544
1.3588 | 300.6064 | 171.629 | 281.5731 | 15.5573 | 331.6742 | 150.3032 | 1.1895 | -0.00073212 | 17.7713 | 0.00061549
1.3589 | 300.5792 | 171.406 | 281.7871 | 15.5537 | 331.8836 | 150.2896 | 1.1898 | -0.00076395 | 17.7648 | 0.0006421
1.3591 | 300.7389 | 171.952 | 281.2943 | 15.5637 | 331.4175 | 150.3695 | 1.19 | -0.00076395 | 17.7755 | 0.000642
1.3592 | 300.5247 | 171.603 | 281.5719 | 15.5463 | 331.6594 | 150.2624 | 1.1901 | -0.00073212 | 17.7548 | 0.00061516
1.3594 | 300.4708 | 171.565 | 281.5919 | 15.5406 | 331.6704 | 150.2354 | 1.1902 | -0.00070029 | 17.7488 | 0.00058837
1.3596 | 300.4968 | 172.052 | 281.1136 | 15.54 | 331.1964 | 150.2484 | 1.1903 | -0.00076395 | 17.7497 | 0.0006418
1.3599 | 300.5492 | 171.875 | 281.3081 | 15.5405 | 331.3996 | 150.2746 | 1.1904 | -0.00073212 | 17.7527 | 0.00061502
1.3599 | 300.7092 | 171.721 | 281.5154 | 15.5514 | 331.6336 | 150.3546 | 1.1907 | -0.00073212 | 17.762 | 0.00061487
1.36 | 300.6288 | 172.038 | 281.1716 | 15.5447 | 331.2764 | 150.3144 | 1.1908 | -0.00070029 | 17.7538 | 0.00058809
1.3603 | 300.6011 | 171.774 | 281.4264 | 15.5393 | 331.5265 | 150.3005 | 1.1908 | -0.00076395 | 17.7515 | 0.00064156
1.3605 | 300.654 | 171.804 | 281.414 | 15.5415 | 331.523 | 150.327 | 1.1911 | -0.00073212 | 17.7518 | 0.00061468
1.3606 | 300.6001 | 171.927 | 281.273 | 15.5358 | 331.373 | 150.3 | 1.1912 | -0.00070029 | 17.7445 | 0.00058787
1.3608 | 300.5729 | 171.646 | 281.545 | 15.5321 | 331.6404 | 150.2864 | 1.1915 | -0.00079579 | 17.7381 | 0.00066787
1.3609 | 300.5457 | 171.551 | 281.6309 | 15.5285 | 331.7218 | 150.2728 | 1.1914 | -0.00076395 | 17.7372 | 0.00064121
1.361 | 300.652 | 171.644 | 281.5733 | 15.5346 | 331.682 | 150.326 | 1.1916 | -0.00073212 | 17.7434 | 0.0006144
1.3613 | 300.7047 | 171.61 | 281.6249 | 15.5359 | 331.7423 | 150.3523 | 1.1919 | -0.00070029 | 17.7437 | 0.00058755
1.3614 | 300.7576 | 171.693 | 281.5595 | 15.5381 | 331.6858 | 150.3788 | 1.1918 | -0.00073212 | 17.7495 | 0.0006143
1.3617 | 300.7299 | 171.88 | 281.3633 | 15.5328 | 331.4849 | 150.3649 | 1.192 | -0.00070029 | 17.7444 | 0.0005875
1.3618 | 300.7029 | 171.557 | 281.6773 | 15.5299 | 331.7944 | 150.3514 | 1.1924 | -0.00076395 | 17.7353 | 0.00064066
1.3619 | 300.5958 | 171.705 | 281.4936 | 15.5212 | 331.5929 | 150.2979 | 1.1923 | -0.00073212 | 17.7291 | 0.00061406
1.3621 | 300.5149 | 171.667 | 281.5046 | 15.5128 | 331.5905 | 150.2575 | 1.1925 | -0.00066846 | 17.7182 | 0.00056054
1.3622 | 300.6747 | 171.622 | 281.6029 | 15.5228 | 331.7153 | 150.3373 | 1.1927 | -0.00073212 | 17.7288 | 0.00061382
1.3624 | 300.6742 | 171.765 | 281.4597 | 15.5211 | 331.5721 | 150.3371 | 1.1928 | -0.00079579 | 17.7274 | 0.00066715
1.3627 | 300.8334 | 171.706 | 281.5718 | 15.5294 | 331.7107 | 150.4167 | 1.193 | -0.00076395 | 17.738 | 0.00064036
1.3627 | 300.6462 | 171.697 | 281.5184 | 15.5149 | 331.6261 | 150.3231 | 1.1931 | -0.00070029 | 17.7209 | 0.00058695
1.3629 | 300.5923 | 171.615 | 281.5824 | 15.5092 | 331.6811 | 150.2961 | 1.1934 | -0.00076395 | 17.7123 | 0.00064017
1.3632 | 300.6981 | 171.981 | 281.2517 | 15.5136 | 331.3681 | 150.3491 | 1.1934 | -0.00076395 | 17.7212 | 0.00064017
1.3633 | 300.6712 | 171.546 | 281.6777 | 15.5108 | 331.7896 | 150.3356 | 1.1936 | -0.00073212 | 17.7162 | 0.0006134
1.3636 | 300.9639 | 171.693 | 281.6283 | 15.5289 | 331.789 | 150.482 | 1.1937 | -0.00073212 | 17.7379 | 0.0006133
1.3636 | 300.7236 | 171.67 | 281.5712 | 15.5113 | 331.6918 | 150.3618 | 1.1938 | -0.00076395 | 17.7164 | 0.00063992
1.3637 | 300.6964 | 171.637 | 281.5951 | 15.5076 | 331.7112 | 150.3482 | 1.1939 | -0.00073212 | 17.7128 | 0.00061321
1.3638 | 300.6692 | 171.666 | 281.5571 | 15.504 | 331.6686 | 150.3346 | 1.1942 | -0.00070029 | 17.7064 | 0.00058641
1.3641 | 300.7218 | 171.96 | 281.2806 | 15.5053 | 331.4009 | 150.3609 | 1.1943 | -0.00070029 | 17.7094 | 0.00058636
1.3643 | 300.7745 | 171.8 | 281.4582 | 15.5067 | 331.5872 | 150.3872 | 1.1944 | -0.00079579 | 17.7125 | 0.00066627
1.3644 | 300.8007 | 171.971 | 281.2959 | 15.5069 | 331.4293 | 150.4003 | 1.1948 | -0.00070029 | 17.7092 | 0.00058614
1.3644 | 300.7206 | 171.813 | 281.4272 | 15.501 | 331.5473 | 150.3603 | 1.1948 | -0.00073212 | 17.7011 | 0.00061273
1.3647 | 300.8531 | 171.632 | 281.6524 | 15.5074 | 331.7945 | 150.4265 | 1.1949 | -0.00076395 | 17.7108 | 0.00063932
1.365 | 300.7722 | 171.895 | 281.3624 | 15.499 | 331.4911 | 150.3861 | 1.1949 | -0.00076395 | 17.7041 | 0.00063932
1.3651 | 300.7984 | 171.964 | 281.3021 | 15.4992 | 331.4352 | 150.3992 | 1.1952 | -0.00070029 | 17.7021 | 0.00058591
1.3652 | 300.8513 | 171.609 | 281.6748 | 15.5014 | 331.8167 | 150.4257 | 1.1954 | -0.00073212 | 17.7038 | 0.00061245
1.3654 | 300.7173 | 171.541 | 281.6981 | 15.4899 | 331.8176 | 150.3586 | 1.1955 | -0.00076395 | 17.6912 | 0.00063903
1.3656 | 300.6097 | 172.069 | 281.1342 | 15.4795 | 331.2359 | 150.3049 | 1.1957 | -0.00073212 | 17.6795 | 0.00061231
1.3656 | 300.6898 | 171.71 | 281.5199 | 15.4854 | 331.6349 | 150.3449 | 1.196 | -0.00070029 | 17.6821 | 0.00058555
1.3659 | 300.9559 | 171.933 | 281.3856 | 15.5015 | 331.5449 | 150.4779 | 1.1961 | -0.00076395 | 17.703 | 0.00063873
1.3661 | 300.9551 | 171.737 | 281.5814 | 15.499 | 331.7406 | 150.4776 | 1.1961 | -0.00070029 | 17.7029 | 0.0005855
1.3662 | 300.8481 | 171.729 | 281.5537 | 15.4903 | 331.695 | 150.424 | 1.1962 | -0.00073212 | 17.6913 | 0.00061202
1.3664 | 300.8473 | 172.004 | 281.2784 | 15.4877 | 331.4197 | 150.4237 | 1.1963 | -0.00076395 | 17.6898 | 0.00063858
1.3666 | 300.8468 | 171.564 | 281.7183 | 15.486 | 331.8594 | 150.4234 | 1.1967 | -0.00073212 | 17.6843 | 0.00061178
1.3667 | 300.7395 | 171.635 | 281.6115 | 15.4765 | 331.7347 | 150.3697 | 1.1968 | -0.00070029 | 17.674 | 0.00058514
1.3669 | 300.8992 | 171.537 | 281.7627 | 15.4865 | 331.9126 | 150.4496 | 1.1969 | -0.00076395 | 17.686 | 0.00063829
1.367 | 300.9254 | 171.672 | 281.6365 | 15.4868 | 331.7907 | 150.4627 | 1.197 | -0.00073212 | 17.6868 | 0.00061164
1.3672 | 300.8445 | 171.704 | 281.5775 | 15.4784 | 331.7183 | 150.4223 | 1.197 | -0.00066846 | 17.68 | 0.00055846
1.3674 | 300.8975 | 171.624 | 281.6752 | 15.4806 | 331.8247 | 150.4487 | 1.1972 | -0.00076395 | 17.6817 | 0.00063814
1.3676 | 300.8967 | 171.676 | 281.6229 | 15.478 | 331.7723 | 150.4483 | 1.1973 | -0.00073212 | 17.6789 | 0.00061146
1.3677 | 300.8428 | 171.666 | 281.6149 | 15.4724 | 331.7554 | 150.4214 | 1.1975 | -0.00076395 | 17.6717 | 0.00063794
1.368 | 300.7886 | 171.999 | 281.2639 | 15.4659 | 331.3953 | 150.3943 | 1.1975 | -0.00076395 | 17.6672 | 0.00063794
1.3679 | 300.7087 | 171.736 | 281.5002 | 15.4609 | 331.6184 | 150.3544 | 1.1978 | -0.00073212 | 17.6564 | 0.00061122
1.3682 | 300.8947 | 171.797 | 281.5012 | 15.4712 | 331.6503 | 150.4473 | 1.1981 | -0.00073212 | 17.6678 | 0.00061108
1.3684 | 300.8939 | 171.945 | 281.353 | 15.4686 | 331.502 | 150.447 | 1.1982 | -0.00076395 | 17.6664 | 0.0006376
1.3686 | 300.9466 | 171.819 | 281.4965 | 15.47 | 331.6543 | 150.4733 | 1.1983 | -0.00073212 | 17.6695 | 0.00061098
1.3689 | 301.0794 | 171.79 | 281.5698 | 15.4772 | 331.7497 | 150.5397 | 1.1986 | -0.00073212 | 17.6751 | 0.0006108
1.3689 | 300.8924 | 171.786 | 281.5115 | 15.4635 | 331.6602 | 150.4462 | 1.1986 | -0.00076395 | 17.6595 | 0.00063735
1.3691 | 300.8115 | 171.638 | 281.6325 | 15.4551 | 331.7678 | 150.4058 | 1.1988 | -0.00073212 | 17.65 | 0.0006107
1.3691 | 300.7846 | 171.522 | 281.7395 | 15.4523 | 331.8703 | 150.3923 | 1.1987 | -0.00073212 | 17.6491 | 0.00061075
1.3694 | 301.0506 | 171.922 | 281.4282 | 15.4684 | 331.6033 | 150.5253 | 1.1991 | -0.00070029 | 17.6659 | 0.00058401
1.3697 | 301.13 | 171.712 | 281.6647 | 15.4717 | 331.853 | 150.565 | 1.1993 | -0.00070029 | 17.6698 | 0.00058392
1.3697 | 300.8897 | 171.679 | 281.6176 | 15.4542 | 331.7658 | 150.4448 | 1.1994 | -0.00066846 | 17.6484 | 0.00055734
1.3699 | 300.8355 | 171.946 | 281.3325 | 15.4477 | 331.4717 | 150.4177 | 1.1996 | -0.00070029 | 17.6411 | 0.00058379
1.3701 | 300.9416 | 171.857 | 281.4569 | 15.453 | 331.6138 | 150.4708 | 1.1996 | -0.00073212 | 17.65 | 0.00061032
1.3703 | 300.9411 | 172.012 | 281.3017 | 15.4513 | 331.4585 | 150.4705 | 1.1997 | -0.00073212 | 17.6486 | 0.00061028
1.3703 | 300.9141 | 171.693 | 281.6117 | 15.4485 | 331.764 | 150.457 | 1.1998 | -0.00070029 | 17.6436 | 0.00058365
1.3706 | 301.1 | 171.985 | 281.3817 | 15.4587 | 331.565 | 150.55 | 1.2002 | -0.00070029 | 17.6537 | 0.00058347
1.3708 | 301.0194 | 171.924 | 281.4158 | 15.4512 | 331.5857 | 150.5097 | 1.2003 | -0.00076395 | 17.6456 | 0.00063647
1.3709 | 300.9922 | 171.927 | 281.4037 | 15.4475 | 331.5691 | 150.4961 | 1.2003 | -0.00073212 | 17.6433 | 0.00060995
1.3711 | 300.9647 | 172.122 | 281.1996 | 15.4431 | 331.3604 | 150.4824 | 1.2004 | -0.00073212 | 17.6397 | 0.0006099
1.3713 | 300.9642 | 172.012 | 281.3094 | 15.4414 | 331.4701 | 150.4821 | 1.2007 | -0.00070029 | 17.6356 | 0.00058325
1.3714 | 300.9904 | 172.306 | 281.0241 | 15.4416 | 331.1892 | 150.4952 | 1.2009 | -0.00073212 | 17.635 | 0.00060967
1.3714 | 300.8035 | 172.188 | 281.0798 | 15.428 | 331.2138 | 150.4018 | 1.2008 | -0.00073212 | 17.6208 | 0.00060971
1.3717 | 301.0428 | 172.367 | 280.9806 | 15.4421 | 331.1544 | 150.5214 | 1.2008 | -0.00076395 | 17.6407 | 0.00063622
1.3719 | 300.9887 | 172.273 | 281.0566 | 15.4357 | 331.2213 | 150.4943 | 1.2012 | -0.00076395 | 17.6295 | 0.00063598
1.3721 | 301.0149 | 172.546 | 280.7923 | 15.4359 | 330.9614 | 150.5074 | 1.2013 | -0.00073212 | 17.6303 | 0.00060943
1.3722 | 301.0144 | 172.522 | 280.8161 | 15.4342 | 330.9852 | 150.5072 | 1.2016 | -0.00073212 | 17.6262 | 0.00060929
1.3724 | 300.8536 | 172.418 | 280.8665 | 15.4209 | 331.0088 | 150.4268 | 1.2016 | -0.00076395 | 17.6128 | 0.00063578
1.3725 | 300.8798 | 172.516 | 280.7773 | 15.4211 | 330.9239 | 150.4399 | 1.2019 | -0.00076395 | 17.6109 | 0.00063564
1.3726 | 300.8796 | 172.716 | 280.5772 | 15.4203 | 330.7238 | 150.4398 | 1.2019 | -0.00073212 | 17.6109 | 0.00060915
1.3728 | 301.1192 | 172.231 | 281.1421 | 15.4352 | 331.3286 | 150.5596 | 1.2021 | -0.00076395 | 17.6281 | 0.00063554
1.3731 | 301.1983 | 172.248 | 281.1514 | 15.4377 | 331.3511 | 150.5991 | 1.2022 | -0.00076395 | 17.632 | 0.00063544
1.3733 | 301.1711 | 172.534 | 280.8564 | 15.4341 | 331.0515 | 150.5855 | 1.2022 | -0.00073212 | 17.6297 | 0.00060896
1.3734 | 300.8768 | 172.827 | 280.4653 | 15.411 | 330.6114 | 150.4384 | 1.2024 | -0.00073212 | 17.6025 | 0.00060887
1.3736 | 300.9297 | 172.607 | 280.7029 | 15.4132 | 330.8579 | 150.4649 | 1.2026 | -0.00076395 | 17.6042 | 0.00063524
1.3738 | 300.9023 | 172.733 | 280.5678 | 15.4087 | 330.7181 | 150.4511 | 1.2027 | -0.00076395 | 17.6006 | 0.0006352
1.3739 | 300.9554 | 172.478 | 280.8405 | 15.4117 | 330.9997 | 150.4777 | 1.2029 | -0.00076395 | 17.6023 | 0.0006351
1.3741 | 301.1149 | 172.498 | 280.8736 | 15.4209 | 331.0595 | 150.5575 | 1.2032 | -0.00073212 | 17.6115 | 0.0006085
1.3743 | 301.0073 | 172.458 | 280.8778 | 15.4106 | 331.0457 | 150.5037 | 1.2033 | -0.00076395 | 17.6012 | 0.0006349
1.3744 | 300.9537 | 172.567 | 280.7509 | 15.4058 | 330.9098 | 150.4768 | 1.2034 | -0.00076395 | 17.5954 | 0.00063486
1.3746 | 300.9262 | 172.557 | 280.7517 | 15.4013 | 330.9061 | 150.4631 | 1.2036 | -0.00076395 | 17.5891 | 0.00063471
1.3747 | 300.9524 | 172.942 | 280.3755 | 15.4016 | 330.5342 | 150.4762 | 1.2037 | -0.00076395 | 17.5899 | 0.00063466
1.375 | 300.9517 | 172.936 | 280.3812 | 15.3991 | 330.5398 | 150.4758 | 1.2038 | -0.00073212 | 17.5885 | 0.00060817
1.375 | 300.9247 | 173.123 | 280.1852 | 15.3963 | 330.3394 | 150.4624 | 1.2039 | -0.00076395 | 17.5849 | 0.00063456
1.3753 | 301.0041 | 172.92 | 280.4147 | 15.3996 | 330.582 | 150.502 | 1.2042 | -0.00070029 | 17.5874 | 0.00058155
1.3754 | 301.0036 | 172.776 | 280.5585 | 15.3979 | 330.7258 | 150.5018 | 1.2041 | -0.00073212 | 17.5887 | 0.00060803
1.3756 | 300.896 | 173.114 | 280.1847 | 15.3876 | 330.334 | 150.448 | 1.2044 | -0.00073212 | 17.5758 | 0.00060789
1.3757 | 300.9759 | 173.128 | 280.1973 | 15.3926 | 330.3599 | 150.4879 | 1.2046 | -0.00076395 | 17.5783 | 0.00063417
1.3759 | 300.9219 | 173.181 | 280.1263 | 15.387 | 330.28 | 150.461 | 1.2047 | -0.00073212 | 17.5725 | 0.0006077
1.3761 | 300.8411 | 173.067 | 280.2134 | 15.3787 | 330.3535 | 150.4205 | 1.2047 | -0.00073212 | 17.5658 | 0.0006077
1.3761 | 300.8141 | 173.26 | 280.0114 | 15.3759 | 330.1471 | 150.4071 | 1.2049 | -0.00076395 | 17.5609 | 0.00063403
1.3764 | 301.0802 | 173.222 | 280.1381 | 15.3919 | 330.3181 | 150.5401 | 1.2049 | -0.00070029 | 17.583 | 0.00058119
1.3766 | 301.1598 | 173.079 | 280.3076 | 15.3961 | 330.5009 | 150.5799 | 1.2053 | -0.00073212 | 17.5842 | 0.00060742
1.3768 | 301.1056 | 173.191 | 280.1775 | 15.3897 | 330.3618 | 150.5528 | 1.2053 | -0.00079579 | 17.5797 | 0.00066024
1.3769 | 300.865 | 173.54 | 279.7483 | 15.3714 | 329.8925 | 150.4325 | 1.2056 | -0.00073212 | 17.5557 | 0.00060728
1.3771 | 300.9444 | 173.418 | 279.8968 | 15.3747 | 330.0542 | 150.4722 | 1.2058 | -0.00076395 | 17.5596 | 0.00063359
1.3773 | 300.9973 | 173.156 | 280.1764 | 15.3768 | 330.3426 | 150.4986 | 1.2058 | -0.00073212 | 17.5626 | 0.00060714
1.3773 | 300.9436 | 173.29 | 280.0245 | 15.3721 | 330.1818 | 150.4718 | 1.2059 | -0.00073212 | 17.5568 | 0.0006071
1.3777 | 301.1827 | 173.357 | 280.0372 | 15.3854 | 330.2343 | 150.5913 | 1.206 | -0.00073212 | 17.5753 | 0.00060705
1.3777 | 301.0225 | 173.646 | 279.6948 | 15.3737 | 329.8652 | 150.5112 | 1.2061 | -0.00073212 | 17.5607 | 0.000607
1.3779 | 301.0484 | 173.426 | 279.9235 | 15.3732 | 330.0982 | 150.5242 | 1.2064 | -0.00076395 | 17.5588 | 0.00063325
1.3781 | 300.8877 | 173.302 | 279.9939 | 15.3599 | 330.1418 | 150.4438 | 1.2066 | -0.00076395 | 17.5428 | 0.00063315
1.3783 | 300.8869 | 173.441 | 279.8546 | 15.3573 | 330.0025 | 150.4435 | 1.2066 | -0.00076395 | 17.5427 | 0.00063315
1.3784 | 300.9932 | 173.747 | 279.5841 | 15.3634 | 329.7496 | 150.4966 | 1.2069 | -0.00073212 | 17.5475 | 0.00060663
1.3786 | 300.8592 | 173.793 | 279.4934 | 15.352 | 329.6366 | 150.4296 | 1.207 | -0.00073212 | 17.535 | 0.00060659
1.3787 | 301.0456 | 173.826 | 279.5225 | 15.3639 | 329.6968 | 150.5228 | 1.207 | -0.00079579 | 17.5505 | 0.00065933
1.3789 | 301.0182 | 173.635 | 279.7044 | 15.3595 | 329.8741 | 150.5091 | 1.2071 | -0.00076395 | 17.5455 | 0.00063286
1.3791 | 300.991 | 173.621 | 279.7093 | 15.3559 | 329.8745 | 150.4955 | 1.2074 | -0.00079579 | 17.5392 | 0.00065908
1.3793 | 301.0436 | 173.876 | 279.4719 | 15.3572 | 329.6458 | 150.5218 | 1.2073 | -0.00079579 | 17.5449 | 0.00065913
1.3795 | 301.0965 | 173.729 | 279.6365 | 15.3594 | 329.8193 | 150.5483 | 1.2077 | -0.00073212 | 17.5439 | 0.00060621
1.3795 | 300.9094 | 173.735 | 279.5681 | 15.345 | 329.7197 | 150.4547 | 1.2077 | -0.00073212 | 17.5284 | 0.00060621
1.3798 | 300.9084 | 173.569 | 279.7338 | 15.3417 | 329.8852 | 150.4542 | 1.2077 | -0.00073212 | 17.5284 | 0.00060621
1.38 | 301.1749 | 173.892 | 279.4996 | 15.3593 | 329.6954 | 150.5874 | 1.208 | -0.00073212 | 17.5464 | 0.00060607
1.3801 | 301.1744 | 173.769 | 279.6225 | 15.3577 | 329.8182 | 150.5872 | 1.2082 | -0.00073212 | 17.5437 | 0.00060598
1.3803 | 301.2006 | 173.758 | 279.6422 | 15.3579 | 329.8423 | 150.6003 | 1.2082 | -0.00079579 | 17.5458 | 0.00065868
1.3804 | 300.9597 | 173.776 | 279.5439 | 15.3388 | 329.7039 | 150.4799 | 1.2083 | -0.00070029 | 17.5232 | 0.00057955
1.3806 | 300.9056 | 173.698 | 279.6039 | 15.3325 | 329.7548 | 150.4528 | 1.2085 | -0.00070029 | 17.5161 | 0.00057946
1.3809 | 300.9048 | 173.81 | 279.4916 | 15.33 | 329.6424 | 150.4524 | 1.2085 | -0.00073212 | 17.516 | 0.0006058
1.3809 | 300.9313 | 174.172 | 279.1384 | 15.3311 | 329.2936 | 150.4656 | 1.2087 | -0.00073212 | 17.5155 | 0.0006057
1.3812 | 301.1442 | 174.034 | 279.3474 | 15.344 | 329.5381 | 150.5721 | 1.2091 | -0.00070029 | 17.5278 | 0.00057919
1.3812 | 301.0371 | 174.032 | 279.3137 | 15.3354 | 329.4865 | 150.5185 | 1.2091 | -0.00076395 | 17.5189 | 0.00063185
1.3814 | 300.9298 | 174.262 | 279.0479 | 15.326 | 329.2029 | 150.4649 | 1.2093 | -0.00070029 | 17.5074 | 0.0005791
1.3816 | 300.9557 | 174.052 | 279.2666 | 15.3255 | 329.4259 | 150.4779 | 1.2095 | -0.00076395 | 17.5068 | 0.00063165
1.3817 | 301.0086 | 174.16 | 279.1762 | 15.3277 | 329.3443 | 150.5043 | 1.2094 | -0.00076395 | 17.5125 | 0.0006317
1.382 | 300.9545 | 174.077 | 279.2412 | 15.3213 | 329.4002 | 150.4772 | 1.2096 | -0.00073212 | 17.5041 | 0.00060524
1.382 | 300.9008 | 174.369 | 278.9313 | 15.3166 | 329.0814 | 150.4504 | 1.2099 | -0.00079579 | 17.4956 | 0.00065772
1.3823 | 301.0603 | 174.264 | 279.0894 | 15.3257 | 329.2661 | 150.5301 | 1.2098 | -0.00076395 | 17.5101 | 0.00063146
1.3824 | 301.1666 | 174.164 | 279.2249 | 15.3317 | 329.4193 | 150.5833 | 1.21 | -0.00073212 | 17.5162 | 0.00060506
1.3826 | 301.1124 | 174.036 | 279.3348 | 15.3254 | 329.5202 | 150.5562 | 1.2102 | -0.00073212 | 17.5091 | 0.00060496
1.3829 | 301.1384 | 173.978 | 279.4015 | 15.3248 | 329.5912 | 150.5692 | 1.2103 | -0.00073212 | 17.5099 | 0.00060492
1.383 | 301.218 | 174.211 | 279.195 | 15.3289 | 329.398 | 150.609 | 1.2106 | -0.00070029 | 17.5125 | 0.00057849
1.3831 | 301.0842 | 174.115 | 279.2464 | 15.3184 | 329.4271 | 150.5421 | 1.2107 | -0.00079579 | 17.5001 | 0.00065732
1.3833 | 301.1102 | 173.983 | 279.3871 | 15.3179 | 329.5721 | 150.5551 | 1.2107 | -0.00073212 | 17.5009 | 0.00060469
1.3835 | 301.2696 | 173.875 | 279.5482 | 15.3269 | 329.7598 | 150.6348 | 1.211 | -0.00073212 | 17.51 | 0.00060455
1.3836 | 301.3228 | 174.021 | 279.4199 | 15.33 | 329.6404 | 150.6614 | 1.2111 | -0.00076395 | 17.5131 | 0.00063079
1.3838 | 301.2152 | 174.05 | 279.3551 | 15.3197 | 329.5576 | 150.6076 | 1.2112 | -0.00079579 | 17.5029 | 0.00065702
1.3839 | 301.0814 | 174.279 | 279.0815 | 15.3093 | 329.2617 | 150.5407 | 1.2114 | -0.00073212 | 17.4892 | 0.00060436
1.3841 | 301.054 | 174.163 | 279.1883 | 15.3048 | 329.364 | 150.527 | 1.2116 | -0.00070029 | 17.4842 | 0.000578
1.3843 | 301.1336 | 174.034 | 279.3439 | 15.3089 | 329.5328 | 150.5668 | 1.2115 | -0.00076395 | 17.4921 | 0.00063059
1.3845 | 301.1061 | 174.144 | 279.2247 | 15.3045 | 329.4091 | 150.5531 | 1.2118 | -0.00070029 | 17.4859 | 0.00057791
1.3846 | 301.3459 | 174.176 | 279.2726 | 15.3202 | 329.497 | 150.673 | 1.212 | -0.00073212 | 17.5017 | 0.00060404
1.3847 | 301.1588 | 174.33 | 279.0563 | 15.3059 | 329.2494 | 150.5794 | 1.212 | -0.00079579 | 17.4862 | 0.00065657
1.3849 | 301.1313 | 174.15 | 279.2271 | 15.3015 | 329.4157 | 150.5657 | 1.2122 | -0.00073212 | 17.4813 | 0.00060395
1.3851 | 301.1842 | 174.487 | 278.9077 | 15.3036 | 329.1051 | 150.5921 | 1.2123 | -0.00073212 | 17.4843 | 0.0006039
1.3853 | 301.1835 | 174.539 | 278.8555 | 15.3011 | 329.0527 | 150.5917 | 1.2124 | -0.00076395 | 17.4829 | 0.00063011
1.3854 | 301.1296 | 174.195 | 279.1815 | 15.2956 | 329.3698 | 150.5648 | 1.2127 | -0.00070029 | 17.4745 | 0.00057747
1.3856 | 301.1825 | 174.362 | 279.0322 | 15.2978 | 329.2292 | 150.5912 | 1.2128 | -0.00076395 | 17.4775 | 0.00062992
1.3857 | 301.2087 | 174.382 | 279.0209 | 15.2981 | 329.2223 | 150.6043 | 1.2129 | -0.00073212 | 17.4783 | 0.00060363
1.3859 | 301.2613 | 174.567 | 278.8534 | 15.2994 | 329.0637 | 150.6307 | 1.2131 | -0.00073212 | 17.48 | 0.00060353
1.386 | 301.1809 | 174.334 | 279.0596 | 15.2928 | 329.2565 | 150.5905 | 1.2132 | -0.00079579 | 17.4707 | 0.00065592
1.3863 | 301.26 | 174.657 | 278.763 | 15.2953 | 328.973 | 150.63 | 1.2132 | -0.00070029 | 17.4772 | 0.00057721
1.3865 | 301.2328 | 174.495 | 278.9159 | 15.2917 | 329.1214 | 150.6164 | 1.2135 | -0.00073212 | 17.471 | 0.00060331
1.3866 | 301.1255 | 174.382 | 278.9932 | 15.2823 | 329.1808 | 150.5628 | 1.2134 | -0.00076395 | 17.4635 | 0.00062958
1.3868 | 301.0449 | 174.273 | 279.0753 | 15.2749 | 329.2495 | 150.5225 | 1.2136 | -0.00073212 | 17.4542 | 0.00060326
1.387 | 301.3112 | 174.295 | 279.1421 | 15.2917 | 329.3606 | 150.6556 | 1.2139 | -0.00076395 | 17.4721 | 0.00062935
1.3871 | 301.3374 | 174.512 | 278.9338 | 15.2919 | 329.1567 | 150.6687 | 1.2139 | -0.00073212 | 17.4743 | 0.00060312
1.3873 | 301.3636 | 174.361 | 279.0935 | 15.2922 | 329.3208 | 150.6818 | 1.214 | -0.00073212 | 17.4751 | 0.00060308
1.3874 | 301.1762 | 174.499 | 278.8931 | 15.2771 | 329.0891 | 150.5881 | 1.2142 | -0.00073212 | 17.457 | 0.00060298
1.3876 | 301.0689 | 174.455 | 278.9013 | 15.2677 | 329.0794 | 150.5344 | 1.2143 | -0.00073212 | 17.4469 | 0.00060294
1.3878 | 301.1215 | 174.901 | 278.4728 | 15.2691 | 328.6598 | 150.5608 | 1.2147 | -0.00070029 | 17.4446 | 0.0005765
1.388 | 301.1741 | 174.443 | 278.9484 | 15.2704 | 329.1441 | 150.5871 | 1.2146 | -0.00076395 | 17.4502 | 0.00062896
1.3882 | 301.4137 | 174.8 | 278.6712 | 15.2853 | 328.9069 | 150.7069 | 1.2148 | -0.00073212 | 17.4673 | 0.00060266
1.3883 | 301.4402 | 174.546 | 278.9341 | 15.2863 | 329.1741 | 150.7201 | 1.2147 | -0.00073212 | 17.4708 | 0.00060271
1.3884 | 301.1996 | 174.267 | 279.1329 | 15.2682 | 329.3328 | 150.5998 | 1.215 | -0.00073212 | 17.447 | 0.00060257
1.3886 | 301.1988 | 174.108 | 279.2916 | 15.2657 | 329.4914 | 150.5994 | 1.2153 | -0.00070029 | 17.443 | 0.00057624
1.3887 | 301.2517 | 174.285 | 279.1322 | 15.2679 | 329.3409 | 150.6259 | 1.2153 | -0.00073212 | 17.4473 | 0.00060243
1.389 | 301.2774 | 174.362 | 279.0638 | 15.2665 | 329.2767 | 150.6387 | 1.2156 | -0.00066846 | 17.4455 | 0.00054992
1.3892 | 301.3036 | 174.648 | 278.7865 | 15.2668 | 329.0038 | 150.6518 | 1.2156 | -0.00079579 | 17.4476 | 0.00065467
1.3892 | 301.1968 | 174.421 | 278.9779 | 15.2591 | 329.1774 | 150.5984 | 1.2156 | -0.00076395 | 17.4388 | 0.00062848
1.3895 | 301.3026 | 174.294 | 279.1402 | 15.2635 | 329.3573 | 150.6513 | 1.216 | -0.00070029 | 17.4409 | 0.00057589
1.3896 | 301.2754 | 174.411 | 279.0141 | 15.2599 | 329.2267 | 150.6377 | 1.216 | -0.00076395 | 17.4387 | 0.00062824
1.3898 | 301.2749 | 174.102 | 279.323 | 15.2583 | 329.5355 | 150.6375 | 1.2161 | -0.00073212 | 17.4373 | 0.00060202
1.39 | 301.2742 | 174.363 | 279.0617 | 15.2558 | 329.2741 | 150.6371 | 1.2164 | -0.00073212 | 17.4332 | 0.00060189
1.3901 | 301.1404 | 174.277 | 279.1031 | 15.2453 | 329.2932 | 150.5702 | 1.2164 | -0.00076395 | 17.4223 | 0.00062805
1.3903 | 301.1663 | 174.444 | 278.9448 | 15.2448 | 329.1392 | 150.5832 | 1.2168 | -0.00070029 | 17.4191 | 0.00057554
1.3904 | 301.2993 | 174.358 | 279.0751 | 15.2527 | 329.2917 | 150.6497 | 1.2168 | -0.00073212 | 17.43 | 0.0006017
1.3906 | 301.3522 | 174.58 | 278.8707 | 15.2549 | 329.0961 | 150.6761 | 1.2167 | -0.00073212 | 17.4357 | 0.00060175
1.3909 | 301.4046 | 174.475 | 278.9932 | 15.2555 | 329.2273 | 150.7023 | 1.217 | -0.00070029 | 17.4347 | 0.00057541
1.3909 | 301.2177 | 174.353 | 279.0529 | 15.242 | 329.2559 | 150.6089 | 1.2172 | -0.00073212 | 17.4167 | 0.00060147
1.391 | 301.1905 | 174.527 | 278.8698 | 15.2384 | 329.0683 | 150.5953 | 1.2172 | -0.00073212 | 17.4145 | 0.00060147
1.3913 | 301.1898 | 174.556 | 278.8406 | 15.236 | 329.0389 | 150.5949 | 1.2174 | -0.00070029 | 17.4118 | 0.00057524
1.3915 | 301.2157 | 174.503 | 278.9022 | 15.2354 | 329.1049 | 150.6079 | 1.2177 | -0.00070029 | 17.4099 | 0.0005751
1.3915 | 301.2155 | 174.696 | 278.7092 | 15.2346 | 328.9117 | 150.6077 | 1.2176 | -0.00073212 | 17.4112 | 0.00060129
1.3918 | 301.4817 | 174.635 | 278.8589 | 15.2513 | 329.1059 | 150.7409 | 1.2177 | -0.00076395 | 17.4318 | 0.00062739
1.3919 | 301.2943 | 174.659 | 278.7724 | 15.2362 | 328.9882 | 150.6472 | 1.2178 | -0.00073212 | 17.4151 | 0.0006012
1.3921 | 301.3205 | 174.481 | 278.9592 | 15.2365 | 329.1793 | 150.6603 | 1.218 | -0.00070029 | 17.4132 | 0.00057493
1.3923 | 301.2663 | 174.596 | 278.8261 | 15.2302 | 329.0372 | 150.6332 | 1.218 | -0.00070029 | 17.4088 | 0.00057493
1.3924 | 301.3726 | 174.741 | 278.7165 | 15.2362 | 328.9453 | 150.6863 | 1.2185 | -0.00076395 | 17.4109 | 0.00062696
1.3927 | 301.3983 | 174.75 | 278.7161 | 15.2348 | 328.9492 | 150.6992 | 1.2183 | -0.00073212 | 17.4157 | 0.00060093
1.3927 | 301.2915 | 174.5 | 278.9305 | 15.2272 | 329.1458 | 150.6458 | 1.2185 | -0.00073212 | 17.4043 | 0.00060083
1.3929 | 301.3709 | 174.652 | 278.805 | 15.2304 | 329.0334 | 150.6854 | 1.2187 | -0.00076395 | 17.4081 | 0.00062686
1.3931 | 301.3704 | 174.67 | 278.7868 | 15.2288 | 329.0152 | 150.6852 | 1.2189 | -0.00073212 | 17.4054 | 0.00060065
1.3933 | 301.3429 | 174.659 | 278.7886 | 15.2244 | 329.0125 | 150.6715 | 1.2192 | -0.00076395 | 17.3992 | 0.00062663
1.3935 | 301.3958 | 174.888 | 278.5773 | 15.2266 | 328.8099 | 150.6979 | 1.2193 | -0.00076395 | 17.4009 | 0.00062653
1.3936 | 301.2618 | 174.449 | 278.9716 | 15.2154 | 329.1819 | 150.6309 | 1.2193 | -0.00073212 | 17.39 | 0.00060043
1.3937 | 301.1014 | 174.703 | 278.6641 | 15.203 | 328.8477 | 150.5507 | 1.2194 | -0.00073212 | 17.3755 | 0.00060038
1.3939 | 301.3142 | 174.543 | 278.8951 | 15.2159 | 329.1141 | 150.6571 | 1.2195 | -0.00076395 | 17.3916 | 0.00062643
1.3941 | 301.4736 | 174.317 | 279.1742 | 15.2249 | 329.4198 | 150.7368 | 1.2197 | -0.00076395 | 17.402 | 0.00062634
1.3943 | 301.4998 | 174.669 | 278.8309 | 15.2252 | 329.0809 | 150.7499 | 1.22 | -0.00070029 | 17.4002 | 0.00057401
1.3945 | 301.4724 | 174.892 | 278.5988 | 15.2208 | 328.8442 | 150.7362 | 1.22 | -0.00073212 | 17.398 | 0.00060011
1.3946 | 301.3653 | 174.404 | 279.0511 | 15.2123 | 329.2787 | 150.6827 | 1.2203 | -0.00076395 | 17.3853 | 0.00062606
1.3948 | 301.2845 | 174.645 | 278.7832 | 15.2041 | 328.9972 | 150.6422 | 1.2204 | -0.00070029 | 17.3773 | 0.00057384
1.3949 | 301.3641 | 174.428 | 279.0267 | 15.2082 | 329.254 | 150.682 | 1.2203 | -0.00076395 | 17.3852 | 0.00062606
1.395 | 301.3104 | 174.445 | 278.9918 | 15.2036 | 329.2102 | 150.6552 | 1.2205 | -0.00073212 | 17.3768 | 0.00059983
1.3953 | 301.5764 | 174.694 | 278.8315 | 15.2194 | 329.0942 | 150.7882 | 1.2206 | -0.00076395 | 17.3973 | 0.00062587
1.3954 | 301.416 | 174.758 | 278.714 | 15.2071 | 328.95 | 150.708 | 1.2207 | -0.00070029 | 17.3828 | 0.00057367
1.3956 | 301.4419 | 174.313 | 279.1676 | 15.2066 | 329.408 | 150.721 | 1.2208 | -0.00076395 | 17.3836 | 0.00062577
1.3957 | 301.388 | 174.584 | 278.8787 | 15.2011 | 329.11 | 150.694 | 1.2211 | -0.00066846 | 17.3753 | 0.00054743
1.396 | 301.4938 | 174.602 | 278.8959 | 15.2055 | 329.1449 | 150.7469 | 1.2215 | -0.00073212 | 17.3787 | 0.00059938
1.3961 | 301.4401 | 174.513 | 278.967 | 15.2008 | 329.2071 | 150.7201 | 1.2215 | -0.00073212 | 17.3743 | 0.00059938
1.3962 | 301.52 | 174.562 | 278.9447 | 15.2058 | 329.198 | 150.76 | 1.2217 | -0.00066846 | 17.3782 | 0.00054718
1.3964 | 301.4925 | 174.415 | 279.0825 | 15.2014 | 329.3313 | 150.7463 | 1.2217 | -0.00073212 | 17.3746 | 0.00059924
1.3965 | 301.4389 | 174.394 | 279.0856 | 15.1967 | 329.3254 | 150.7194 | 1.2217 | -0.00076395 | 17.3716 | 0.00062535
1.3968 | 301.4913 | 174.624 | 278.8731 | 15.1973 | 329.1216 | 150.7456 | 1.2223 | -0.00073212 | 17.3666 | 0.00059897
1.397 | 301.5706 | 174.645 | 278.8785 | 15.2006 | 329.1403 | 150.7853 | 1.2221 | -0.00073212 | 17.3758 | 0.00059906
1.3971 | 301.5701 | 174.651 | 278.8724 | 15.1989 | 329.1341 | 150.7851 | 1.2223 | -0.00076395 | 17.3731 | 0.00062501
1.3972 | 301.2495 | 174.514 | 278.9025 | 15.1752 | 329.1107 | 150.6247 | 1.2225 | -0.00073212 | 17.3442 | 0.00059888
1.3974 | 301.3558 | 174.418 | 279.0339 | 15.1812 | 329.2599 | 150.6779 | 1.2225 | -0.00073212 | 17.3529 | 0.00059888
1.3976 | 301.5686 | 174.684 | 278.8389 | 15.194 | 329.1003 | 150.7843 | 1.2228 | -0.00076395 | 17.3664 | 0.00062478
1.3978 | 301.5945 | 174.63 | 278.9015 | 15.1935 | 329.1673 | 150.7973 | 1.2231 | -0.00076395 | 17.3633 | 0.00062459
1.398 | 301.5406 | 174.726 | 278.7875 | 15.188 | 329.0443 | 150.7703 | 1.2231 | -0.00073212 | 17.3589 | 0.00059856
1.3981 | 301.3799 | 174.632 | 278.828 | 15.1749 | 329.058 | 150.69 | 1.2231 | -0.00073212 | 17.3457 | 0.00059857
1.3983 | 301.3527 | 174.613 | 278.8379 | 15.1714 | 329.0634 | 150.6764 | 1.2234 | -0.00076395 | 17.3396 | 0.00062445
1.3985 | 301.4588 | 174.788 | 278.6983 | 15.1765 | 328.9414 | 150.7294 | 1.2232 | -0.00073212 | 17.3509 | 0.00059852
1.3985 | 301.5119 | 174.664 | 278.84 | 15.1795 | 329.092 | 150.756 | 1.2235 | -0.00070029 | 17.3513 | 0.00057237
1.3988 | 301.618 | 175.041 | 278.4983 | 15.1847 | 328.768 | 150.809 | 1.2236 | -0.00073212 | 17.3586 | 0.00059834
1.3989 | 301.5107 | 174.829 | 278.6746 | 15.1755 | 328.9263 | 150.7553 | 1.2238 | -0.00076395 | 17.3472 | 0.00062426
1.3991 | 301.4568 | 174.686 | 278.7996 | 15.17 | 329.0424 | 150.7284 | 1.2239 | -0.00070029 | 17.3415 | 0.00057219
1.3993 | 301.3492 | 175.078 | 278.3717 | 15.1599 | 328.5966 | 150.6746 | 1.2239 | -0.00073212 | 17.3327 | 0.0005982
1.3994 | 301.4021 | 174.975 | 278.4924 | 15.1621 | 328.7261 | 150.7011 | 1.224 | -0.00070029 | 17.3358 | 0.00057215
1.3997 | 301.4281 | 174.947 | 278.529 | 15.1616 | 328.767 | 150.714 | 1.2242 | -0.00073212 | 17.3339 | 0.00059802
1.3997 | 301.4545 | 175.211 | 278.2738 | 15.1627 | 328.5162 | 150.7272 | 1.2243 | -0.00079579 | 17.3348 | 0.00064998
1.3999 | 301.5071 | 175.279 | 278.2234 | 15.164 | 328.4746 | 150.7536 | 1.2244 | -0.00070029 | 17.3378 | 0.00057193
1.4001 | 301.5333 | 175.166 | 278.3451 | 15.1643 | 328.6007 | 150.7667 | 1.2248 | -0.00076395 | 17.3347 | 0.00062374
1.4003 | 301.5326 | 175.27 | 278.2409 | 15.1619 | 328.4963 | 150.7663 | 1.2247 | -0.00073212 | 17.3359 | 0.0005978
1.4005 | 301.5855 | 175.535 | 277.9935 | 15.164 | 328.2577 | 150.7927 | 1.2247 | -0.00070029 | 17.3403 | 0.0005718
1.4007 | 301.5313 | 175.08 | 278.4304 | 15.1578 | 328.6857 | 150.7657 | 1.2252 | -0.00066846 | 17.3293 | 0.00054561
1.4008 | 301.3175 | 175.082 | 278.3572 | 15.1417 | 328.5767 | 150.6587 | 1.2252 | -0.00073212 | 17.3118 | 0.00059757
1.4008 | 301.424 | 174.949 | 278.5257 | 15.1485 | 328.763 | 150.712 | 1.2254 | -0.00070029 | 17.3166 | 0.00057146
1.4011 | 301.69 | 175.051 | 278.5123 | 15.1643 | 328.794 | 150.845 | 1.2257 | -0.00073212 | 17.3344 | 0.0005973
1.4013 | 301.6361 | 174.877 | 278.6684 | 15.1589 | 328.941 | 150.818 | 1.2256 | -0.00076395 | 17.3313 | 0.00062332
1.4015 | 301.6353 | 175.105 | 278.4401 | 15.1564 | 328.7127 | 150.8177 | 1.226 | -0.00070029 | 17.326 | 0.0005712
1.4016 | 301.5016 | 175.327 | 278.1735 | 15.1461 | 328.4238 | 150.7508 | 1.2259 | -0.00070029 | 17.3164 | 0.00057124
1.4017 | 301.5278 | 175.079 | 278.4303 | 15.1464 | 328.6849 | 150.7639 | 1.2261 | -0.00066846 | 17.316 | 0.0005452
1.4019 | 301.5537 | 174.884 | 278.6339 | 15.1458 | 328.8929 | 150.7769 | 1.2262 | -0.00079579 | 17.3168 | 0.00064899
1.402 | 301.4734 | 175.127 | 278.3641 | 15.1393 | 328.6097 | 150.7367 | 1.2264 | -0.00073212 | 17.3076 | 0.00059699
1.4023 | 301.7393 | 175.371 | 278.2088 | 15.1551 | 328.4987 | 150.8697 | 1.2266 | -0.00070029 | 17.3254 | 0.0005709
1.4024 | 301.6056 | 175.08 | 278.4552 | 15.1448 | 328.7228 | 150.8028 | 1.2266 | -0.00073212 | 17.3145 | 0.00059685
1.4026 | 301.5782 | 174.975 | 278.5511 | 15.1404 | 328.8141 | 150.7891 | 1.2268 | -0.00070029 | 17.3096 | 0.00057082
1.4027 | 301.5777 | 174.841 | 278.6849 | 15.1388 | 328.9478 | 150.7888 | 1.227 | -0.00076395 | 17.307 | 0.00062261
1.403 | 301.6303 | 174.973 | 278.5704 | 15.1402 | 328.8421 | 150.8151 | 1.227 | -0.00070029 | 17.3113 | 0.00057073
1.403 | 301.5766 | 174.798 | 278.7275 | 15.1355 | 328.9903 | 150.7883 | 1.2273 | -0.00073212 | 17.303 | 0.00059654
1.4033 | 301.656 | 174.787 | 278.765 | 15.1388 | 329.041 | 150.828 | 1.2274 | -0.00073212 | 17.3081 | 0.00059649
1.4035 | 301.6819 | 175.031 | 278.5296 | 15.1383 | 328.81 | 150.841 | 1.2276 | -0.00076395 | 17.3076 | 0.00062233
1.4036 | 301.7081 | 175.239 | 278.3304 | 15.1385 | 328.6151 | 150.8541 | 1.2275 | -0.00070029 | 17.3111 | 0.00057051
1.4038 | 301.6542 | 175.427 | 278.1244 | 15.1331 | 328.4001 | 150.8271 | 1.2279 | -0.00073212 | 17.3002 | 0.00059622
1.404 | 301.6535 | 175.211 | 278.3402 | 15.1307 | 328.6157 | 150.8267 | 1.2278 | -0.00073212 | 17.3014 | 0.00059627
1.4041 | 301.5195 | 175.096 | 278.4105 | 15.1196 | 328.6637 | 150.7597 | 1.228 | -0.00066846 | 17.2879 | 0.00054434
1.4042 | 301.4391 | 175.254 | 278.2257 | 15.113 | 328.4656 | 150.7196 | 1.228 | -0.00076395 | 17.2814 | 0.0006221
1.4044 | 301.4651 | 175.252 | 278.2364 | 15.1125 | 328.4805 | 150.7325 | 1.2283 | -0.00070029 | 17.2796 | 0.00057013
1.4047 | 301.7847 | 175.053 | 278.5419 | 15.1329 | 328.8393 | 150.8923 | 1.2286 | -0.00073212 | 17.3017 | 0.00059591
1.4048 | 301.7575 | 175.133 | 278.4528 | 15.1294 | 328.7457 | 150.8787 | 1.2285 | -0.00070029 | 17.3008 | 0.00057004
1.405 | 301.8104 | 175.142 | 278.4615 | 15.1315 | 328.7632 | 150.9052 | 1.229 | -0.00076395 | 17.2986 | 0.00062163
1.405 | 301.5965 | 175.288 | 278.2442 | 15.1155 | 328.5103 | 150.7983 | 1.2287 | -0.00066846 | 17.2851 | 0.00054405
1.4052 | 301.7026 | 175.229 | 278.3385 | 15.1207 | 328.6223 | 150.8513 | 1.2291 | -0.00076395 | 17.2872 | 0.00062154
1.4055 | 301.6751 | 174.93 | 278.6284 | 15.1164 | 328.9076 | 150.8376 | 1.2291 | -0.00070029 | 17.285 | 0.00056974
1.4056 | 301.6212 | 175.122 | 278.4184 | 15.1109 | 328.6886 | 150.8106 | 1.2292 | -0.00073212 | 17.2793 | 0.00059559
1.4059 | 301.8872 | 175.139 | 278.4901 | 15.1267 | 328.8046 | 150.9436 | 1.2293 | -0.00073212 | 17.2996 | 0.00059555
1.4059 | 301.7003 | 174.833 | 278.7338 | 15.1134 | 329.0171 | 150.8501 | 1.2296 | -0.00070029 | 17.2805 | 0.00056953
1.4061 | 301.7532 | 175.083 | 278.5014 | 15.1156 | 328.7936 | 150.8766 | 1.2296 | -0.00070029 | 17.2848 | 0.00056953
1.4062 | 301.726 | 174.982 | 278.5933 | 15.1121 | 328.881 | 150.863 | 1.2298 | -0.00076395 | 17.28 | 0.00062121
1.4064 | 301.7252 | 174.917 | 278.6581 | 15.1096 | 328.9456 | 150.8626 | 1.23 | -0.00070029 | 17.2774 | 0.00056936
1.4066 | 301.6978 | 174.791 | 278.7749 | 15.1053 | 329.0579 | 150.8489 | 1.2302 | -0.00076395 | 17.2725 | 0.00062102
1.4068 | 301.8041 | 174.696 | 278.9054 | 15.1113 | 329.206 | 150.902 | 1.2302 | -0.00070029 | 17.2799 | 0.00056923
1.407 | 301.8033 | 174.741 | 278.8601 | 15.1089 | 329.1606 | 150.9016 | 1.2304 | -0.00070029 | 17.2772 | 0.00056914
1.4071 | 301.8297 | 174.923 | 278.6869 | 15.1099 | 328.9919 | 150.9149 | 1.2304 | -0.00073212 | 17.2794 | 0.00059501
1.4073 | 301.8824 | 174.907 | 278.7205 | 15.1113 | 329.0342 | 150.9412 | 1.2308 | -0.00070029 | 17.2784 | 0.00056897
1.4074 | 301.802 | 174.79 | 278.8107 | 15.1048 | 329.111 | 150.901 | 1.2308 | -0.00073212 | 17.2719 | 0.00059483
1.4077 | 301.9078 | 174.883 | 278.7529 | 15.1092 | 329.0709 | 150.9539 | 1.231 | -0.00073212 | 17.2779 | 0.00059475
1.4078 | 301.8542 | 174.882 | 278.7361 | 15.1046 | 329.0451 | 150.9271 | 1.2312 | -0.00073212 | 17.271 | 0.00059466
1.408 | 301.9068 | 174.678 | 278.9576 | 15.1059 | 329.2754 | 150.9534 | 1.2313 | -0.00073212 | 17.2739 | 0.00059461
1.4081 | 302.0932 | 174.538 | 279.1597 | 15.1176 | 329.5086 | 151.0466 | 1.2314 | -0.00066846 | 17.2865 | 0.00054282
1.4083 | 302.0126 | 174.419 | 279.2519 | 15.1103 | 329.5873 | 151.0063 | 1.2314 | -0.00073212 | 17.2799 | 0.00059452
1.4085 | 302.0652 | 174.183 | 279.5054 | 15.1116 | 329.8496 | 151.0326 | 1.2317 | -0.00066846 | 17.2803 | 0.0005427
1.4086 | 301.8781 | 174.293 | 279.333 | 15.0976 | 329.646 | 150.939 | 1.2318 | -0.00073212 | 17.2638 | 0.00059434
1.4088 | 301.904 | 174.308 | 279.3267 | 15.097 | 329.644 | 150.952 | 1.2321 | -0.00073212 | 17.2621 | 0.00059421
1.4089 | 301.9836 | 174.319 | 279.3422 | 15.1011 | 329.6728 | 150.9918 | 1.2322 | -0.00073212 | 17.2672 | 0.00059417
1.4092 | 302.036 | 174.296 | 279.3827 | 15.1017 | 329.722 | 151.018 | 1.2323 | -0.00073212 | 17.2702 | 0.00059412
1.4093 | 302.1692 | 174.151 | 279.5721 | 15.1103 | 329.9336 | 151.0846 | 1.2325 | -0.00073212 | 17.2784 | 0.00059403
1.4096 | 302.3551 | 174.243 | 279.542 | 15.1204 | 329.9345 | 151.1775 | 1.2326 | -0.00076395 | 17.2909 | 0.00061976
1.4096 | 302.1148 | 174.043 | 279.6619 | 15.1033 | 330.0144 | 151.0574 | 1.2327 | -0.00070029 | 17.2701 | 0.00056808
1.4097 | 301.9808 | 173.939 | 279.7213 | 15.0922 | 330.0514 | 150.9904 | 1.2328 | -0.00076395 | 17.2579 | 0.00061967
1.41 | 301.9534 | 173.948 | 279.7031 | 15.0879 | 330.0287 | 150.9767 | 1.2329 | -0.00070029 | 17.2544 | 0.00056799
1.4101 | 302.0597 | 174.217 | 279.4696 | 15.0939 | 329.8128 | 151.0298 | 1.2332 | -0.00079579 | 17.2592 | 0.0006453
1.4103 | 302.0591 | 173.895 | 279.7914 | 15.0923 | 330.1346 | 151.0296 | 1.2333 | -0.00070029 | 17.2578 | 0.00056782
1.4104 | 302.112 | 173.705 | 279.999 | 15.0944 | 330.351 | 151.056 | 1.2334 | -0.00070029 | 17.2608 | 0.00056778
1.4106 | 302.0846 | 173.945 | 279.7499 | 15.0901 | 330.0973 | 151.0423 | 1.2334 | -0.00076395 | 17.2586 | 0.00061939
1.4108 | 302.1642 | 173.817 | 279.9044 | 15.0942 | 330.2651 | 151.0821 | 1.2338 | -0.00073212 | 17.2599 | 0.00059341
1.411 | 302.1901 | 173.833 | 279.897 | 15.0937 | 330.262 | 151.095 | 1.2339 | -0.00073212 | 17.2594 | 0.00059332
1.4111 | 302.1629 | 173.869 | 279.852 | 15.0902 | 330.2124 | 151.0814 | 1.2339 | -0.00076395 | 17.2572 | 0.00061912
1.4112 | 302.0826 | 173.945 | 279.7492 | 15.0837 | 330.0963 | 151.0413 | 1.2343 | -0.00073212 | 17.2455 | 0.00059314
1.4114 | 302.0284 | 173.566 | 280.1101 | 15.0775 | 330.4482 | 151.0142 | 1.2341 | -0.00073212 | 17.2437 | 0.00059323
1.4117 | 302.3213 | 173.648 | 280.1258 | 15.0959 | 330.5126 | 151.1606 | 1.2344 | -0.00073212 | 17.2635 | 0.0005931
1.4118 | 302.4009 | 173.693 | 280.1073 | 15.0999 | 330.5074 | 151.2004 | 1.2347 | -0.00076395 | 17.2661 | 0.00061874
1.412 | 302.3467 | 173.559 | 280.2232 | 15.0937 | 330.6144 | 151.1734 | 1.2348 | -0.00076395 | 17.2604 | 0.0006187
1.4122 | 302.2394 | 173.611 | 280.1355 | 15.0846 | 330.5087 | 151.1197 | 1.235 | -0.00070029 | 17.2492 | 0.00056706
1.4122 | 302.1057 | 173.456 | 280.2459 | 15.0743 | 330.5969 | 151.0529 | 1.2351 | -0.00073212 | 17.2358 | 0.00059274
1.4125 | 302.1584 | 173.615 | 280.1045 | 15.0757 | 330.4642 | 151.0792 | 1.2351 | -0.00076395 | 17.24 | 0.00061851
1.4126 | 302.2379 | 173.834 | 279.912 | 15.0797 | 330.285 | 151.119 | 1.2354 | -0.00070029 | 17.2426 | 0.00056684
1.4128 | 302.3973 | 173.861 | 279.9381 | 15.0887 | 330.3377 | 151.1987 | 1.2355 | -0.00070029 | 17.2542 | 0.0005668
1.413 | 302.3701 | 173.895 | 279.895 | 15.0852 | 330.2901 | 151.1851 | 1.2357 | -0.00073212 | 17.2494 | 0.00059248
1.4131 | 302.2631 | 173.766 | 279.9884 | 15.0768 | 330.3656 | 151.1316 | 1.2356 | -0.00076395 | 17.2421 | 0.00061828
1.4133 | 302.289 | 173.693 | 280.07 | 15.0763 | 330.4515 | 151.1445 | 1.236 | -0.00073212 | 17.239 | 0.00059234
1.4134 | 302.2885 | 173.479 | 280.2838 | 15.0747 | 330.6653 | 151.1443 | 1.2361 | -0.00076395 | 17.2377 | 0.00061805
1.4136 | 302.3412 | 173.594 | 280.1864 | 15.076 | 330.5766 | 151.1706 | 1.2362 | -0.00076395 | 17.2406 | 0.00061801
1.4138 | 302.3674 | 173.602 | 280.1871 | 15.0763 | 330.5817 | 151.1837 | 1.2364 | -0.00076395 | 17.2389 | 0.00061787
1.4139 | 302.3671 | 173.526 | 280.263 | 15.0755 | 330.6576 | 151.1836 | 1.2364 | -0.00073212 | 17.2389 | 0.00059212
1.4141 | 302.4464 | 173.353 | 280.4625 | 15.0788 | 330.8702 | 151.2232 | 1.2367 | -0.00070029 | 17.2414 | 0.00056625
1.4143 | 302.4457 | 173.321 | 280.4942 | 15.0764 | 330.9018 | 151.2228 | 1.2369 | -0.00073212 | 17.2388 | 0.0005919
1.4145 | 302.4719 | 173.307 | 280.517 | 15.0766 | 330.9289 | 151.2359 | 1.237 | -0.00073212 | 17.2396 | 0.00059186
1.4147 | 302.4711 | 173.291 | 280.5327 | 15.0742 | 330.9446 | 151.2356 | 1.2371 | -0.00073212 | 17.2383 | 0.00059181
1.4148 | 302.3374 | 173.282 | 280.4971 | 15.064 | 330.8867 | 151.1687 | 1.2372 | -0.00076395 | 17.2262 | 0.0006175
1.4149 | 302.3102 | 173.026 | 280.7441 | 15.0605 | 331.1291 | 151.1551 | 1.2373 | -0.00073212 | 17.2227 | 0.00059172
1.4151 | 302.4963 | 173.187 | 280.6451 | 15.0713 | 331.0611 | 151.2481 | 1.2375 | -0.00073212 | 17.2351 | 0.00059163
1.4153 | 302.5759 | 173.049 | 280.8096 | 15.0753 | 331.2389 | 151.2879 | 1.2376 | -0.00073212 | 17.239 | 0.00059155
1.4155 | 302.5751 | 173.216 | 280.6424 | 15.0729 | 331.0715 | 151.2875 | 1.2379 | -0.00076395 | 17.2351 | 0.00061713
1.4156 | 302.6013 | 173.655 | 280.2121 | 15.0732 | 330.6456 | 151.3006 | 1.2381 | -0.00070029 | 17.2346 | 0.00056562
1.4157 | 302.2273 | 173.531 | 280.2114 | 15.046 | 330.5827 | 151.1137 | 1.2378 | -0.00073212 | 17.2083 | 0.00059146
1.4159 | 302.3333 | 173.489 | 280.2888 | 15.0512 | 330.6777 | 151.1667 | 1.2383 | -0.00073212 | 17.2104 | 0.00059124
1.4161 | 302.4129 | 173.516 | 280.2883 | 15.0552 | 330.6905 | 151.2065 | 1.2384 | -0.00073212 | 17.2155 | 0.00059119
1.4163 | 302.6791 | 173.605 | 280.288 | 15.0717 | 330.7345 | 151.3395 | 1.2385 | -0.00076395 | 17.2358 | 0.00061685
1.4164 | 302.732 | 173.558 | 280.3527 | 15.0738 | 330.808 | 151.366 | 1.2387 | -0.00079579 | 17.2375 | 0.00064246
1.4166 | 302.4912 | 173.175 | 280.6554 | 15.0553 | 331.0706 | 151.2456 | 1.2387 | -0.00073212 | 17.2167 | 0.00059102
1.4167 | 302.4907 | 173.424 | 280.4062 | 15.0537 | 330.8214 | 151.2454 | 1.2391 | -0.00073212 | 17.2116 | 0.00059084
1.417 | 302.5433 | 173.483 | 280.3648 | 15.055 | 330.7887 | 151.2717 | 1.239 | -0.00076395 | 17.2171 | 0.00061658
1.4171 | 302.5695 | 173.609 | 280.2475 | 15.0553 | 330.6758 | 151.2848 | 1.2394 | -0.00073212 | 17.2141 | 0.00059071
1.4173 | 302.6756 | 173.651 | 280.2409 | 15.0604 | 330.6868 | 151.3378 | 1.2394 | -0.00073212 | 17.2226 | 0.00059071
1.4174 | 302.5952 | 173.347 | 280.5181 | 15.054 | 330.9506 | 151.2976 | 1.2394 | -0.00076395 | 17.2161 | 0.00061639
1.4176 | 302.5947 | 173.548 | 280.3169 | 15.0524 | 330.7494 | 151.2974 | 1.2396 | -0.00073212 | 17.2135 | 0.00059062
1.4178 | 302.6206 | 173.388 | 280.4855 | 15.0519 | 330.9223 | 151.3103 | 1.2399 | -0.00076395 | 17.2118 | 0.00061616
1.418 | 302.7267 | 173.322 | 280.5869 | 15.057 | 331.0413 | 151.3633 | 1.2401 | -0.00073212 | 17.2165 | 0.00059036
1.4181 | 302.7262 | 173.37 | 280.5387 | 15.0554 | 330.9931 | 151.3631 | 1.2402 | -0.00076395 | 17.2151 | 0.00061598
1.4184 | 302.8322 | 173.497 | 280.4471 | 15.0605 | 330.9191 | 151.4161 | 1.2403 | -0.00073212 | 17.2224 | 0.00059027
1.4184 | 302.565 | 173.277 | 280.578 | 15.0409 | 331.0055 | 151.2825 | 1.2406 | -0.00073212 | 17.197 | 0.00059014
1.4186 | 302.6446 | 173.503 | 280.3785 | 15.045 | 330.8193 | 151.3223 | 1.2405 | -0.00076395 | 17.2047 | 0.00061584
1.4188 | 302.6972 | 173.144 | 280.7551 | 15.0463 | 331.2046 | 151.3486 | 1.2409 | -0.00073212 | 17.2038 | 0.00059
1.419 | 302.7501 | 173.498 | 280.4187 | 15.0485 | 330.877 | 151.375 | 1.2408 | -0.00073212 | 17.2094 | 0.00059005
1.4192 | 302.8294 | 173.494 | 280.4491 | 15.0517 | 330.9207 | 151.4147 | 1.2411 | -0.00073212 | 17.2119 | 0.00058992
1.4192 | 302.6156 | 173.271 | 280.6009 | 15.0359 | 331.0368 | 151.3078 | 1.2412 | -0.00070029 | 17.1921 | 0.00056418
1.4194 | 302.6418 | 173.551 | 280.3296 | 15.0362 | 330.7699 | 151.3209 | 1.2412 | -0.00073212 | 17.1942 | 0.00058983
1.4196 | 302.6143 | 173.216 | 280.6554 | 15.0319 | 331.0912 | 151.3072 | 1.2415 | -0.00073212 | 17.1882 | 0.0005897
1.4198 | 302.8538 | 173.374 | 280.5773 | 15.0464 | 331.0529 | 151.4269 | 1.2416 | -0.00076395 | 17.2062 | 0.00061529
1.42 | 302.88 | 173.361 | 280.599 | 15.0467 | 331.079 | 151.44 | 1.2419 | -0.00076395 | 17.2045 | 0.00061515
1.4201 | 302.7196 | 173.685 | 280.2215 | 15.0346 | 330.6748 | 151.3598 | 1.2419 | -0.00076395 | 17.1916 | 0.00061515
1.4203 | 302.7722 | 173.316 | 280.6081 | 15.036 | 331.0701 | 151.3861 | 1.242 | -0.00066846 | 17.1945 | 0.00053822
1.4205 | 302.8515 | 173.455 | 280.4955 | 15.0392 | 330.9708 | 151.4258 | 1.2422 | -0.00076395 | 17.1983 | 0.00061502
1.4207 | 302.8508 | 173.48 | 280.4703 | 15.0368 | 330.9454 | 151.4254 | 1.2424 | -0.00073212 | 17.1957 | 0.0005893
1.4208 | 302.8238 | 173.404 | 280.5373 | 15.0342 | 331.0079 | 151.4119 | 1.2425 | -0.00073212 | 17.191 | 0.00058922
1.421 | 303.0099 | 173.658 | 280.3453 | 15.0449 | 330.847 | 151.505 | 1.2427 | -0.00073212 | 17.2034 | 0.00058913
1.4212 | 302.8759 | 173.387 | 280.5716 | 15.0339 | 331.051 | 151.438 | 1.2428 | -0.00070029 | 17.1914 | 0.00056347
1.4213 | 302.8487 | 173.325 | 280.6246 | 15.0305 | 331.0994 | 151.4244 | 1.243 | -0.00076395 | 17.1866 | 0.0006146
1.4215 | 302.7682 | 172.936 | 280.9867 | 15.0232 | 331.4481 | 151.3841 | 1.2431 | -0.00073212 | 17.1788 | 0.00058895
1.4217 | 302.7941 | 173.053 | 280.8784 | 15.0227 | 331.344 | 151.397 | 1.2435 | -0.00076395 | 17.1758 | 0.00061438
1.4218 | 302.8472 | 173.153 | 280.7961 | 15.0257 | 331.2706 | 151.4236 | 1.2435 | -0.00070029 | 17.1801 | 0.00056318
1.4219 | 302.7399 | 173.113 | 280.8003 | 15.0166 | 331.257 | 151.37 | 1.2437 | -0.00070029 | 17.1676 | 0.00056305
1.4221 | 302.926 | 173.538 | 280.4373 | 15.0273 | 330.925 | 151.463 | 1.2438 | -0.00073212 | 17.1813 | 0.0005886
1.4223 | 302.8988 | 173.156 | 280.8103 | 15.0239 | 331.2934 | 151.4494 | 1.2438 | -0.00073212 | 17.1791 | 0.0005886
1.4225 | 302.8714 | 173.292 | 280.6651 | 15.0196 | 331.1437 | 151.4357 | 1.2442 | -0.00073212 | 17.1718 | 0.00058843
1.4226 | 302.9509 | 173.339 | 280.6446 | 15.0236 | 331.1365 | 151.4755 | 1.2443 | -0.00073212 | 17.1769 | 0.00058838
1.4228 | 302.7903 | 173.357 | 280.5731 | 15.0108 | 331.0381 | 151.3951 | 1.2443 | -0.00073212 | 17.164 | 0.00058838
1.4229 | 302.7898 | 173.531 | 280.3989 | 15.0092 | 330.8639 | 151.3949 | 1.2446 | -0.00073212 | 17.1602 | 0.00058825
1.4232 | 302.8424 | 173.189 | 280.7585 | 15.0106 | 331.2322 | 151.4212 | 1.2446 | -0.00076395 | 17.1644 | 0.00061383
1.4232 | 302.8155 | 173.45 | 280.4885 | 15.0079 | 330.9577 | 151.4077 | 1.2446 | -0.00073212 | 17.1622 | 0.00058825
1.4235 | 303.0013 | 173.22 | 280.7804 | 15.0179 | 331.2806 | 151.5006 | 1.245 | -0.00076395 | 17.1708 | 0.0006136
1.4236 | 302.8676 | 173.588 | 280.3679 | 15.0077 | 330.8458 | 151.4338 | 1.245 | -0.00073212 | 17.1601 | 0.00058803
1.4237 | 302.9472 | 173.059 | 280.9234 | 15.0117 | 331.4146 | 151.4736 | 1.2452 | -0.00070029 | 17.1639 | 0.00056238
1.4239 | 302.8933 | 173.224 | 280.7404 | 15.0064 | 331.2226 | 151.4466 | 1.2454 | -0.00070029 | 17.157 | 0.0005623
1.4241 | 302.9459 | 173.146 | 280.836 | 15.0077 | 331.3269 | 151.4729 | 1.2454 | -0.00079579 | 17.1612 | 0.00063898
1.4243 | 302.9718 | 173.134 | 280.8566 | 15.0072 | 331.3519 | 151.4859 | 1.2458 | -0.00073212 | 17.1582 | 0.00058769
1.4244 | 302.9449 | 173.268 | 280.7136 | 15.0046 | 331.2044 | 151.4724 | 1.2459 | -0.00073212 | 17.1548 | 0.00058764
1.4247 | 302.9439 | 173.266 | 280.7153 | 15.0014 | 331.2059 | 151.4719 | 1.246 | -0.00073212 | 17.1534 | 0.0005876
1.4248 | 303.0501 | 173.547 | 280.4697 | 15.0073 | 330.9781 | 151.5251 | 1.2461 | -0.00073212 | 17.1594 | 0.00058751
1.4251 | 303.0761 | 173.142 | 280.8834 | 15.0068 | 331.396 | 151.538 | 1.2462 | -0.00070029 | 17.1602 | 0.00056193
1.4251 | 303.0224 | 173.513 | 280.4945 | 15.0023 | 330.9982 | 151.5112 | 1.2464 | -0.00076395 | 17.1534 | 0.00061292
1.4254 | 303.0217 | 173.546 | 280.4612 | 14.9999 | 330.9648 | 151.5108 | 1.2464 | -0.00070029 | 17.1533 | 0.00056184
1.4254 | 302.8346 | 173.556 | 280.3889 | 14.986 | 330.8613 | 151.4173 | 1.247 | -0.00073212 | 17.1307 | 0.00058712
1.4255 | 302.9144 | 173.688 | 280.2835 | 14.9908 | 330.7692 | 151.4572 | 1.2468 | -0.00073212 | 17.1396 | 0.00058721
1.4257 | 303.1272 | 173.796 | 280.2464 | 15.0034 | 330.7676 | 151.5636 | 1.247 | -0.00076395 | 17.1542 | 0.00061265
1.426 | 303.1798 | 173.665 | 280.3949 | 15.0048 | 330.9249 | 151.5899 | 1.2472 | -0.00073212 | 17.1558 | 0.00058703
1.4262 | 303.1256 | 173.578 | 280.4639 | 14.9986 | 330.9848 | 151.5628 | 1.2473 | -0.00076395 | 17.1502 | 0.00061251
1.4262 | 302.9652 | 173.241 | 280.7474 | 14.9866 | 331.2416 | 151.4826 | 1.2474 | -0.00073212 | 17.1348 | 0.0005869
1.4265 | 302.9378 | 173.556 | 280.4233 | 14.9824 | 330.9129 | 151.4689 | 1.2477 | -0.00073212 | 17.1288 | 0.00058677
1.4266 | 302.9907 | 173.576 | 280.4209 | 14.9845 | 330.9193 | 151.4953 | 1.2477 | -0.00079579 | 17.1331 | 0.00063779
1.4267 | 303.0171 | 173.229 | 280.7767 | 14.9856 | 331.2795 | 151.5085 | 1.2478 | -0.00076395 | 17.1339 | 0.00061224
1.427 | 303.3631 | 173.541 | 280.58 | 15.0068 | 331.1405 | 151.6815 | 1.2482 | -0.00070029 | 17.1566 | 0.00056105
1.4272 | 303.3356 | 173.418 | 280.6939 | 15.0025 | 331.2498 | 151.6678 | 1.2484 | -0.00079579 | 17.1518 | 0.00063746
1.4274 | 303.1216 | 173.472 | 280.5685 | 14.986 | 331.0888 | 151.5608 | 1.2485 | -0.00073212 | 17.1334 | 0.00058642
1.4275 | 303.1478 | 173.59 | 280.4593 | 14.9863 | 330.9839 | 151.5739 | 1.2485 | -0.00073212 | 17.1355 | 0.00058642
1.4276 | 303.0939 | 173.327 | 280.7043 | 14.9809 | 331.2199 | 151.5469 | 1.2487 | -0.00073212 | 17.1274 | 0.00058629
1.4278 | 303.2268 | 173.751 | 280.3246 | 14.9887 | 330.8624 | 151.6134 | 1.2487 | -0.00073212 | 17.138 | 0.00058629
1.4279 | 303.1729 | 173.689 | 280.3686 | 14.9834 | 330.8975 | 151.5865 | 1.249 | -0.00073212 | 17.1299 | 0.00058616
1.4281 | 303.1991 | 173.454 | 280.6124 | 14.9837 | 331.1456 | 151.5996 | 1.2488 | -0.00076395 | 17.1345 | 0.00061174
1.4283 | 303.1984 | 173.395 | 280.6711 | 14.9813 | 331.2042 | 151.5992 | 1.2492 | -0.00079579 | 17.1294 | 0.00063704
1.4285 | 303.2245 | 173.645 | 280.4298 | 14.9816 | 330.9673 | 151.6123 | 1.2493 | -0.00073212 | 17.1302 | 0.00058603
1.4287 | 303.2505 | 173.635 | 280.4485 | 14.9811 | 330.9902 | 151.6252 | 1.2496 | -0.00073212 | 17.1285 | 0.0005859
1.4288 | 303.2767 | 173.582 | 280.5102 | 14.9814 | 331.0563 | 151.6383 | 1.2498 | -0.00076395 | 17.1268 | 0.00061124
1.4289 | 303.0896 | 173.547 | 280.4829 | 14.9675 | 330.9978 | 151.5448 | 1.2498 | -0.00076395 | 17.1118 | 0.00061124
1.4291 | 303.1689 | 173.358 | 280.6983 | 14.9707 | 331.2264 | 151.5844 | 1.2497 | -0.00073212 | 17.1194 | 0.00058582
1.4293 | 303.2751 | 173.677 | 280.4147 | 14.9766 | 330.9606 | 151.6376 | 1.2501 | -0.00070029 | 17.1229 | 0.00056018
1.4295 | 303.1943 | 173.567 | 280.4978 | 14.9687 | 331.0302 | 151.5972 | 1.2502 | -0.00070029 | 17.1151 | 0.00056014
1.4296 | 303.2472 | 173.783 | 280.2994 | 14.9708 | 330.8406 | 151.6236 | 1.2504 | -0.00076395 | 17.1168 | 0.00061097
1.4299 | 303.2998 | 173.674 | 280.4259 | 14.9722 | 330.9759 | 151.6499 | 1.2506 | -0.00076395 | 17.1185 | 0.00061088
1.4299 | 303.1928 | 173.71 | 280.3543 | 14.9639 | 330.8864 | 151.5964 | 1.2508 | -0.00073212 | 17.1074 | 0.00058534
1.4302 | 303.2718 | 173.557 | 280.5336 | 14.9664 | 331.0789 | 151.6359 | 1.2509 | -0.00073212 | 17.1112 | 0.00058525
1.4302 | 303.2185 | 173.81 | 280.2628 | 14.9626 | 330.7992 | 151.6092 | 1.251 | -0.00070029 | 17.1057 | 0.00055977
1.4305 | 303.4843 | 173.635 | 280.5264 | 14.9781 | 331.1072 | 151.7422 | 1.2511 | -0.00079579 | 17.1257 | 0.00063605
1.4307 | 303.4038 | 173.579 | 280.5556 | 14.971 | 331.1229 | 151.7019 | 1.2514 | -0.00073212 | 17.1155 | 0.00058504
1.4308 | 303.3232 | 173.728 | 280.3797 | 14.9638 | 330.9336 | 151.6616 | 1.2514 | -0.00073212 | 17.109 | 0.00058504
1.431 | 303.2426 | 173.803 | 280.2779 | 14.9566 | 330.8183 | 151.6213 | 1.2516 | -0.00073212 | 17.1001 | 0.00058495
1.4311 | 303.2955 | 173.566 | 280.5325 | 14.9588 | 331.0817 | 151.6477 | 1.2517 | -0.00079579 | 17.103 | 0.00063577
1.4313 | 303.3748 | 173.682 | 280.4429 | 14.962 | 331.0054 | 151.6874 | 1.2521 | -0.00073212 | 17.1043 | 0.00058473
1.4314 | 303.3745 | 173.786 | 280.3388 | 14.9612 | 330.9013 | 151.6873 | 1.2522 | -0.00076395 | 17.1017 | 0.00061007
1.4316 | 303.374 | 173.53 | 280.5947 | 14.9596 | 331.157 | 151.687 | 1.2522 | -0.00076395 | 17.1017 | 0.00061007
1.4318 | 303.3199 | 173.371 | 280.7356 | 14.9536 | 331.2889 | 151.6599 | 1.2522 | -0.00076395 | 17.0974 | 0.00061007
1.432 | 303.4259 | 173.579 | 280.563 | 14.9586 | 331.1339 | 151.7129 | 1.2525 | -0.00070029 | 17.1021 | 0.00055911
1.4321 | 303.4521 | 173.249 | 280.9017 | 14.9589 | 331.477 | 151.726 | 1.2527 | -0.00076395 | 17.1016 | 0.00060984
1.4324 | 303.3979 | 173.646 | 280.4866 | 14.9528 | 331.053 | 151.699 | 1.2528 | -0.00073212 | 17.096 | 0.00058439
1.4325 | 303.3174 | 173.513 | 280.5928 | 14.9457 | 331.1457 | 151.6587 | 1.253 | -0.00073212 | 17.0871 | 0.0005843
1.4325 | 303.3174 | 173.722 | 280.3838 | 14.9457 | 330.9367 | 151.6587 | 1.2531 | -0.00076395 | 17.0858 | 0.00060966
1.4327 | 303.4767 | 173.365 | 280.7939 | 14.9545 | 331.3734 | 151.7384 | 1.2533 | -0.00073212 | 17.096 | 0.00058418
1.433 | 303.3959 | 173.731 | 280.401 | 14.9466 | 330.967 | 151.698 | 1.2534 | -0.00076395 | 17.0871 | 0.00060948
1.4332 | 303.4752 | 173.829 | 280.3294 | 14.9498 | 330.9086 | 151.7376 | 1.2537 | -0.00073212 | 17.0896 | 0.00058396
1.4333 | 303.5014 | 174.002 | 280.1651 | 14.9501 | 330.7487 | 151.7507 | 1.2538 | -0.00076395 | 17.0904 | 0.0006093
1.4334 | 303.341 | 173.624 | 280.4897 | 14.9381 | 331.0465 | 151.6705 | 1.2538 | -0.00073212 | 17.0776 | 0.00058392
1.4336 | 303.3402 | 173.745 | 280.3684 | 14.9358 | 330.9251 | 151.6701 | 1.2541 | -0.00073212 | 17.0738 | 0.00058379
1.4338 | 303.3131 | 173.753 | 280.3514 | 14.9323 | 330.9035 | 151.6565 | 1.2542 | -0.00076395 | 17.0704 | 0.00060912
1.434 | 303.4724 | 173.766 | 280.3915 | 14.9411 | 330.9702 | 151.7362 | 1.2543 | -0.00073212 | 17.0818 | 0.0005837
1.4343 | 303.6049 | 173.665 | 280.5366 | 14.9473 | 331.1374 | 151.8024 | 1.2546 | -0.00076395 | 17.0886 | 0.00060894
1.4343 | 303.418 | 173.758 | 280.3813 | 14.9343 | 330.951 | 151.709 | 1.2547 | -0.00076395 | 17.0712 | 0.00060886
1.4344 | 303.3641 | 173.806 | 280.3154 | 14.929 | 330.8761 | 151.6821 | 1.2547 | -0.00082762 | 17.0669 | 0.00065959
1.4347 | 303.4699 | 173.816 | 280.3406 | 14.9333 | 330.9189 | 151.7349 | 1.2549 | -0.00076395 | 17.0728 | 0.00060877
1.4348 | 303.4963 | 173.768 | 280.3974 | 14.9344 | 330.9802 | 151.7482 | 1.255 | -0.00082762 | 17.0737 | 0.00065945
1.4349 | 303.5225 | 173.95 | 280.2242 | 14.9347 | 330.8113 | 151.7613 | 1.2552 | -0.00076395 | 17.0732 | 0.00060863
1.4351 | 303.5754 | 173.881 | 280.3108 | 14.9368 | 330.9067 | 151.7877 | 1.2554 | -0.00076395 | 17.0749 | 0.00060854
1.4352 | 303.4948 | 173.886 | 280.2789 | 14.9297 | 330.8614 | 151.7474 | 1.2554 | -0.00082762 | 17.0685 | 0.00065925
1.4355 | 303.5207 | 173.519 | 280.6546 | 14.9292 | 331.2414 | 151.7604 | 1.2556 | -0.00076395 | 17.0681 | 0.00060845
1.4356 | 303.5202 | 173.536 | 280.6374 | 14.9276 | 331.2241 | 151.7601 | 1.2558 | -0.00076395 | 17.0643 | 0.00060832
1.4358 | 303.6262 | 173.823 | 280.3857 | 14.9327 | 330.9901 | 151.8131 | 1.2559 | -0.00076395 | 17.0714 | 0.00060827
1.436 | 303.5723 | 173.79 | 280.4008 | 14.9274 | 330.9962 | 151.7862 | 1.2561 | -0.00066846 | 17.0647 | 0.00053216
1.436 | 303.492 | 173.657 | 280.507 | 14.921 | 331.089 | 151.746 | 1.2561 | -0.00076395 | 17.0583 | 0.00060818
1.4362 | 303.5716 | 173.562 | 280.6285 | 14.9251 | 331.2238 | 151.7858 | 1.2563 | -0.00073212 | 17.0621 | 0.00058276
1.4365 | 303.5972 | 173.847 | 280.3521 | 14.9238 | 330.9516 | 151.7986 | 1.2567 | -0.00073212 | 17.0591 | 0.00058259
1.4367 | 303.6765 | 173.779 | 280.4465 | 14.927 | 331.0593 | 151.8383 | 1.2566 | -0.00079579 | 17.0667 | 0.00063329
1.4369 | 303.7561 | 173.561 | 280.691 | 14.931 | 331.3171 | 151.8781 | 1.257 | -0.00070029 | 17.068 | 0.00055713
1.4369 | 303.489 | 173.656 | 280.507 | 14.9117 | 331.0885 | 151.7445 | 1.257 | -0.00076395 | 17.0455 | 0.00060774
1.4371 | 303.5152 | 173.489 | 280.6827 | 14.9119 | 331.2686 | 151.7576 | 1.2571 | -0.00070029 | 17.0463 | 0.00055705
1.4372 | 303.5146 | 173.714 | 280.4575 | 14.9104 | 331.0433 | 151.7573 | 1.2573 | -0.00076395 | 17.0438 | 0.0006076
1.4374 | 303.6473 | 173.841 | 280.3748 | 14.9173 | 330.9827 | 151.8237 | 1.2574 | -0.00073212 | 17.053 | 0.00058224
1.4377 | 303.6999 | 174.057 | 280.1763 | 14.9187 | 330.793 | 151.85 | 1.2576 | -0.00073212 | 17.0547 | 0.00058216
1.4377 | 303.5662 | 173.562 | 280.6267 | 14.9086 | 331.2211 | 151.7831 | 1.2577 | -0.00076395 | 17.0429 | 0.00060742
1.438 | 303.5922 | 173.876 | 280.3214 | 14.9081 | 330.9201 | 151.7961 | 1.2579 | -0.00076395 | 17.0424 | 0.00060733
1.4381 | 303.6717 | 174.035 | 280.1889 | 14.9121 | 330.8009 | 151.8359 | 1.2581 | -0.00076395 | 17.0462 | 0.00060724
1.4383 | 303.5909 | 173.719 | 280.478 | 14.9042 | 331.0765 | 151.7955 | 1.2583 | -0.00079579 | 17.036 | 0.00063241
1.4384 | 303.5106 | 173.485 | 280.6852 | 14.8979 | 331.2703 | 151.7553 | 1.2582 | -0.00076395 | 17.0322 | 0.0006072
1.4386 | 303.6166 | 173.626 | 280.5795 | 14.903 | 331.1823 | 151.8083 | 1.2583 | -0.00076395 | 17.0381 | 0.00060711
1.4388 | 303.5627 | 173.959 | 280.2286 | 14.8977 | 330.8223 | 151.7813 | 1.2586 | -0.00079579 | 17.03 | 0.00063227
1.439 | 303.7221 | 173.645 | 280.5957 | 14.9065 | 331.216 | 151.861 | 1.2588 | -0.00076395 | 17.0402 | 0.00060689
1.4392 | 303.6679 | 173.844 | 280.3786 | 14.9004 | 330.99 | 151.834 | 1.2592 | -0.00079579 | 17.0309 | 0.00063199
1.4394 | 303.7208 | 173.923 | 280.3173 | 14.9026 | 330.9374 | 151.8604 | 1.2591 | -0.00082762 | 17.0364 | 0.00065732
1.4395 | 303.6402 | 173.838 | 280.3754 | 14.8954 | 330.9821 | 151.8201 | 1.2593 | -0.00082762 | 17.0275 | 0.00065722
1.4396 | 303.5599 | 173.904 | 280.2826 | 14.8891 | 330.876 | 151.78 | 1.2593 | -0.00076395 | 17.0211 | 0.00060667
1.4398 | 303.746 | 173.859 | 280.3897 | 14.8997 | 331.014 | 151.873 | 1.2595 | -0.00079579 | 17.0334 | 0.00063185
1.4399 | 303.7721 | 173.901 | 280.3564 | 14.9 | 330.9851 | 151.8861 | 1.2597 | -0.00076395 | 17.0317 | 0.00060644
1.4402 | 303.7714 | 174.047 | 280.2101 | 14.8977 | 330.8387 | 151.8857 | 1.2597 | -0.00076395 | 17.0316 | 0.00060644
1.4404 | 303.7973 | 173.758 | 280.5078 | 14.8972 | 331.1406 | 151.8986 | 1.26 | -0.00079579 | 17.0299 | 0.00063157
1.4404 | 303.6639 | 173.783 | 280.4383 | 14.8879 | 331.0489 | 151.8319 | 1.2602 | -0.00079579 | 17.0168 | 0.00063148
1.4406 | 303.6097 | 173.75 | 280.4532 | 14.8819 | 331.0549 | 151.8049 | 1.2603 | -0.00079579 | 17.0113 | 0.00063143
1.4408 | 303.6357 | 173.783 | 280.4289 | 14.8814 | 331.0348 | 151.8178 | 1.2606 | -0.00085945 | 17.0096 | 0.0006818
1.4411 | 303.8217 | 173.968 | 280.3059 | 14.892 | 330.9428 | 151.9108 | 1.2605 | -0.00082762 | 17.0256 | 0.00065659
1.4411 | 303.9816 | 173.671 | 280.6562 | 14.9024 | 331.3198 | 151.9908 | 1.2607 | -0.00076395 | 17.0358 | 0.000606
1.4413 | 303.7409 | 173.993 | 280.254 | 14.8842 | 330.8774 | 151.8704 | 1.2608 | -0.00089128 | 17.0142 | 0.00070689
1.4414 | 303.7404 | 173.855 | 280.3918 | 14.8826 | 331.0152 | 151.8702 | 1.2609 | -0.00092311 | 17.0129 | 0.00073209
1.4416 | 303.6062 | 174.043 | 280.1591 | 14.871 | 330.7601 | 151.8031 | 1.2612 | -0.012414 | 16.9986 | 0.0098431
1.4418 | 303.579 | 174.013 | 280.18 | 14.8676 | 330.7765 | 151.7895 | 1.2614 | -0.01251 | 16.9939 | 0.0099174
1.442 | 303.7117 | 174.027 | 280.2102 | 14.8745 | 330.8288 | 151.8558 | 1.2615 | -0.012446 | 17.0032 | 0.0098662
1.4422 | 303.8179 | 174.033 | 280.2396 | 14.8804 | 330.8759 | 151.9089 | 1.2617 | -0.012414 | 17.0091 | 0.0098395
1.4423 | 303.764 | 174.07 | 280.1847 | 14.8751 | 330.812 | 151.882 | 1.2618 | -0.012478 | 17.0036 | 0.0098893
1.4425 | 303.7635 | 173.588 | 280.6665 | 14.8736 | 331.2938 | 151.8818 | 1.262 | -0.012414 | 16.9998 | 0.0098367
1.4427 | 303.6827 | 173.498 | 280.7296 | 14.8657 | 331.3433 | 151.8413 | 1.2621 | -0.012478 | 16.9922 | 0.0098864
1.4428 | 303.7622 | 173.458 | 280.7961 | 14.8697 | 331.4231 | 151.8811 | 1.2621 | -0.012446 | 16.9985 | 0.0098612
1.443 | 303.7882 | 173.526 | 280.7367 | 14.8692 | 331.3681 | 151.8941 | 1.2625 | -0.012446 | 16.9955 | 0.0098583
1.4431 | 303.7078 | 173.249 | 280.9869 | 14.8629 | 331.6049 | 151.8539 | 1.2625 | -0.012478 | 16.9892 | 0.0098835
1.4433 | 303.8672 | 173.621 | 280.6681 | 14.8716 | 331.3126 | 151.9336 | 1.2627 | -0.012446 | 16.9993 | 0.0098568
1.4435 | 303.8667 | 173.382 | 280.9069 | 14.8701 | 331.5513 | 151.9333 | 1.2629 | -0.01251 | 16.9968 | 0.0099058
1.4436 | 303.8929 | 173.338 | 280.9596 | 14.8704 | 331.6084 | 151.9464 | 1.2631 | -0.012414 | 16.9964 | 0.0098287
1.4439 | 303.8387 | 173.608 | 280.6716 | 14.8644 | 331.3114 | 151.9194 | 1.2631 | -0.012478 | 16.9908 | 0.0098784
1.4439 | 303.7317 | 173.534 | 280.7099 | 14.8562 | 331.3319 | 151.8659 | 1.2632 | -0.012414 | 16.9811 | 0.0098273
1.4441 | 303.6242 | 173.617 | 280.5911 | 14.8465 | 331.1951 | 151.8121 | 1.2635 | -0.012446 | 16.9689 | 0.0098503
1.4444 | 303.5968 | 173.679 | 280.5199 | 14.8423 | 331.1194 | 151.7984 | 1.2636 | -0.012446 | 16.9655 | 0.0098496
1.4445 | 303.9165 | 174.015 | 280.2905 | 14.8629 | 330.9433 | 151.9583 | 1.2635 | -0.012446 | 16.992 | 0.0098503
1.4447 | 303.9694 | 173.605 | 280.7181 | 14.8651 | 331.3797 | 151.9847 | 1.2639 | -0.012446 | 16.9912 | 0.0098475
1.4449 | 303.9152 | 173.639 | 280.6661 | 14.859 | 331.3186 | 151.9576 | 1.2642 | -0.012446 | 16.9832 | 0.0098453
1.4449 | 303.6217 | 173.573 | 280.6342 | 14.8387 | 331.2378 | 151.8108 | 1.2641 | -0.012478 | 16.9613 | 0.0098712
1.4451 | 303.7544 | 174 | 280.2515 | 14.8456 | 330.8772 | 151.8772 | 1.2644 | -0.012446 | 16.968 | 0.0098439
1.4453 | 303.8603 | 173.564 | 280.7228 | 14.8507 | 331.3662 | 151.9302 | 1.2644 | -0.012478 | 16.9764 | 0.009869
1.4455 | 303.7798 | 173.708 | 280.5519 | 14.8436 | 331.1819 | 151.8899 | 1.2645 | -0.012446 | 16.9676 | 0.0098424
1.4457 | 304.0192 | 173.728 | 280.6117 | 14.8579 | 331.2816 | 152.0096 | 1.2647 | -0.012446 | 16.984 | 0.009841
1.4458 | 303.9656 | 173.667 | 280.6549 | 14.8534 | 331.3158 | 151.9828 | 1.265 | -0.01251 | 16.976 | 0.0098891
1.446 | 303.8847 | 173.554 | 280.7409 | 14.8456 | 331.3884 | 151.9424 | 1.2651 | -0.012478 | 16.9684 | 0.0098633
1.4462 | 303.884 | 173.646 | 280.6487 | 14.8433 | 331.296 | 151.942 | 1.2654 | -0.012478 | 16.9646 | 0.0098611
1.4463 | 303.8837 | 173.447 | 280.8476 | 14.8425 | 331.4949 | 151.9419 | 1.2651 | -0.012478 | 16.9683 | 0.0098633
1.4465 | 303.9097 | 173.561 | 280.7422 | 14.842 | 331.3938 | 151.9548 | 1.2655 | -0.012478 | 16.9654 | 0.0098604
1.4466 | 303.8027 | 173.449 | 280.8186 | 14.8339 | 331.4523 | 151.9013 | 1.2657 | -0.012446 | 16.9533 | 0.0098331
1.4468 | 304.0421 | 173.748 | 280.5994 | 14.8481 | 331.273 | 152.021 | 1.2657 | -0.01251 | 16.9722 | 0.0098834
1.4469 | 303.9348 | 173.804 | 280.5076 | 14.8392 | 331.1634 | 151.9674 | 1.2657 | -0.012414 | 16.9637 | 0.0098079
1.4472 | 303.854 | 173.738 | 280.5467 | 14.8314 | 331.189 | 151.927 | 1.2663 | -0.012478 | 16.9499 | 0.0098539
1.4473 | 303.9602 | 173.831 | 280.4891 | 14.8372 | 331.1491 | 151.9801 | 1.2663 | -0.01251 | 16.9583 | 0.009879
1.4475 | 303.853 | 174.059 | 280.2253 | 14.8283 | 330.8675 | 151.9265 | 1.2665 | -0.012446 | 16.9473 | 0.0098273
1.4475 | 303.6392 | 173.986 | 280.2271 | 14.8127 | 330.8336 | 151.8196 | 1.2665 | -0.012478 | 16.9305 | 0.0098525
1.4478 | 303.8253 | 174.131 | 280.1441 | 14.8233 | 330.7816 | 151.9126 | 1.2668 | -0.012478 | 16.9414 | 0.0098503
1.448 | 304.0647 | 174.293 | 280.0619 | 14.8376 | 330.7393 | 152.0323 | 1.2667 | -0.012478 | 16.9616 | 0.009851
1.4483 | 304.0904 | 174.268 | 280.0955 | 14.8364 | 330.7772 | 152.0452 | 1.2669 | -0.012446 | 16.9599 | 0.0098237
1.4483 | 304.1168 | 174.151 | 280.2213 | 14.8374 | 330.9074 | 152.0584 | 1.2668 | -0.012478 | 16.9632 | 0.0098496
1.4485 | 303.9295 | 173.953 | 280.3568 | 14.823 | 331.0117 | 151.9647 | 1.2673 | -0.012478 | 16.9422 | 0.009846
1.4486 | 303.8222 | 174.053 | 280.2211 | 14.8141 | 330.8581 | 151.9111 | 1.2674 | -0.012478 | 16.9326 | 0.0098453
1.4488 | 303.8484 | 174.173 | 280.1098 | 14.8144 | 330.7512 | 151.9242 | 1.2673 | -0.01251 | 16.9359 | 0.0098711
1.449 | 303.9811 | 174.066 | 280.261 | 14.8213 | 330.9245 | 151.9905 | 1.2676 | -0.012478 | 16.9426 | 0.0098438
1.4492 | 304.114 | 174.235 | 280.1363 | 14.8289 | 330.822 | 152.057 | 1.2679 | -0.012446 | 16.9494 | 0.0098166
1.4493 | 304.0334 | 174.527 | 279.8175 | 14.8219 | 330.4897 | 152.0167 | 1.2678 | -0.012478 | 16.9443 | 0.0098424
1.4495 | 303.9262 | 174.031 | 280.2777 | 14.813 | 330.9321 | 151.9631 | 1.2679 | -0.012446 | 16.9346 | 0.0098166
1.4497 | 303.9254 | 174.045 | 280.2635 | 14.8107 | 330.9177 | 151.9627 | 1.268 | -0.012446 | 16.9333 | 0.0098159
1.4498 | 303.8982 | 174.291 | 280.0084 | 14.8073 | 330.6581 | 151.9491 | 1.2681 | -0.01251 | 16.9287 | 0.0098646
1.45 | 303.9508 | 174.588 | 279.7289 | 14.8086 | 330.3874 | 151.9754 | 1.2684 | -0.012478 | 16.9291 | 0.0098374
1.4501 | 303.7638 | 174.365 | 279.8896 | 14.795 | 330.5169 | 151.8819 | 1.2686 | -0.012478 | 16.9119 | 0.009836
1.4503 | 303.9501 | 174.648 | 279.6687 | 14.8063 | 330.327 | 151.975 | 1.2685 | -0.01251 | 16.9278 | 0.0098618
1.4505 | 303.976 | 174.74 | 279.5853 | 14.8059 | 330.248 | 151.988 | 1.2688 | -0.012478 | 16.9262 | 0.0098345
1.4506 | 303.9488 | 174.783 | 279.5333 | 14.8025 | 330.1914 | 151.9744 | 1.2692 | -0.012478 | 16.9191 | 0.0098317
1.4509 | 303.9214 | 174.606 | 279.7011 | 14.7983 | 330.3547 | 151.9607 | 1.2691 | -0.01251 | 16.9182 | 0.0098575
1.451 | 303.9742 | 174.505 | 279.8197 | 14.8005 | 330.4821 | 151.9871 | 1.2693 | -0.012478 | 16.9186 | 0.0098302
1.4511 | 303.8403 | 174.582 | 279.6981 | 14.7898 | 330.3381 | 151.9201 | 1.2695 | -0.012478 | 16.9056 | 0.0098288
1.4513 | 303.8931 | 174.834 | 279.4637 | 14.7919 | 330.1126 | 151.9466 | 1.2694 | -0.01251 | 16.911 | 0.0098546
1.4515 | 304.1059 | 174.64 | 279.7286 | 14.8043 | 330.4129 | 152.0529 | 1.2697 | -0.012446 | 16.9241 | 0.0098023
1.4517 | 304.0253 | 174.78 | 279.5618 | 14.7972 | 330.2326 | 152.0126 | 1.27 | -0.01251 | 16.914 | 0.0098503
1.4519 | 304.0512 | 175.099 | 279.2514 | 14.7968 | 329.9266 | 152.0256 | 1.27 | -0.012478 | 16.9161 | 0.0098252
1.452 | 303.9175 | 175.028 | 279.2778 | 14.7868 | 329.9308 | 151.9588 | 1.2704 | -0.012478 | 16.9006 | 0.0098224
1.4521 | 303.9437 | 175.186 | 279.1286 | 14.7871 | 329.7859 | 151.9719 | 1.2701 | -0.01251 | 16.9064 | 0.0098496
1.4523 | 303.943 | 175.013 | 279.3013 | 14.7848 | 329.9585 | 151.9715 | 1.2704 | -0.01251 | 16.9014 | 0.0098467
1.4525 | 303.9158 | 174.905 | 279.4003 | 14.7814 | 330.0529 | 151.9579 | 1.2707 | -0.012446 | 16.8956 | 0.0097945
1.4527 | 304.1818 | 175.235 | 279.1589 | 14.7975 | 329.8559 | 152.0909 | 1.2708 | -0.01251 | 16.9153 | 0.0098438
1.4528 | 304.0749 | 175.052 | 279.3063 | 14.7894 | 329.9854 | 152.0374 | 1.2709 | -0.012478 | 16.9056 | 0.0098181
1.453 | 303.9674 | 175.173 | 279.1495 | 14.7797 | 329.8107 | 151.9837 | 1.2712 | -0.01251 | 16.8935 | 0.009841
1.4531 | 304.0736 | 175.336 | 279.0219 | 14.7856 | 329.7008 | 152.0368 | 1.2709 | -0.01251 | 16.9055 | 0.0098431
1.4533 | 304.0197 | 175.04 | 279.2999 | 14.7804 | 329.9699 | 152.0099 | 1.2715 | -0.012478 | 16.8939 | 0.0098138
1.4534 | 304.0459 | 175.357 | 278.9916 | 14.7807 | 329.6659 | 152.0229 | 1.2716 | -0.01251 | 16.8948 | 0.0098381
1.4536 | 303.9386 | 174.997 | 279.3159 | 14.7718 | 329.9723 | 151.9693 | 1.2716 | -0.012542 | 16.8863 | 0.0098631
1.4538 | 304.0446 | 175.199 | 279.1492 | 14.7768 | 329.8233 | 152.0223 | 1.2717 | -0.01251 | 16.8934 | 0.0098374
1.4539 | 304.0708 | 175.215 | 279.1419 | 14.7771 | 329.8204 | 152.0354 | 1.2719 | -0.012478 | 16.8918 | 0.0098102
1.4542 | 303.99 | 175.312 | 279.018 | 14.7693 | 329.683 | 151.995 | 1.272 | -0.01251 | 16.8842 | 0.0098345
1.4543 | 304.0695 | 175.433 | 278.9235 | 14.7733 | 329.6018 | 152.0348 | 1.272 | -0.01251 | 16.8905 | 0.0098345
1.4545 | 304.0154 | 175.428 | 278.9105 | 14.7673 | 329.5797 | 152.0077 | 1.2723 | -0.01251 | 16.8825 | 0.0098324
1.4546 | 303.8017 | 175.81 | 278.4572 | 14.7519 | 329.0908 | 151.9008 | 1.2723 | -0.012478 | 16.8657 | 0.0098074
1.4548 | 303.8545 | 175.541 | 278.7438 | 14.754 | 329.3863 | 151.9273 | 1.2726 | -0.012478 | 16.8662 | 0.0098052
1.4549 | 303.9074 | 175.398 | 278.9045 | 14.7562 | 329.5557 | 151.9537 | 1.2729 | -0.01251 | 16.8667 | 0.0098281
1.4551 | 304.0934 | 175.652 | 278.7125 | 14.7667 | 329.3947 | 152.0467 | 1.2728 | -0.012478 | 16.8825 | 0.0098038
1.4553 | 304.146 | 175.424 | 278.958 | 14.7681 | 329.649 | 152.073 | 1.2729 | -0.01251 | 16.8855 | 0.0098281
1.4554 | 304.0123 | 175.633 | 278.7044 | 14.7582 | 329.3732 | 152.0062 | 1.2732 | -0.012478 | 16.87 | 0.0098003
1.4556 | 303.9048 | 175.811 | 278.4906 | 14.7485 | 329.1414 | 151.9524 | 1.2731 | -0.012478 | 16.8628 | 0.009801
1.4558 | 303.9043 | 175.665 | 278.6364 | 14.747 | 329.2872 | 151.9522 | 1.2732 | -0.012478 | 16.8616 | 0.0098003
1.456 | 303.9569 | 175.697 | 278.622 | 14.7484 | 329.2815 | 151.9785 | 1.2735 | -0.01251 | 16.862 | 0.0098231
1.4562 | 303.9564 | 175.735 | 278.5838 | 14.7468 | 329.2432 | 151.9782 | 1.2736 | -0.012542 | 16.8608 | 0.0098474
1.4563 | 304.0093 | 175.666 | 278.6704 | 14.749 | 329.3386 | 152.0046 | 1.274 | -0.012478 | 16.86 | 0.0097946
1.4565 | 304.0886 | 175.903 | 278.4599 | 14.7522 | 329.1413 | 152.0443 | 1.2739 | -0.01251 | 16.8675 | 0.0098203
1.4566 | 303.9816 | 175.726 | 278.6012 | 14.7441 | 329.2648 | 151.9908 | 1.2741 | -0.01251 | 16.8566 | 0.0098188
1.4568 | 304.0876 | 175.703 | 278.6595 | 14.7491 | 329.3408 | 152.0438 | 1.2743 | -0.012542 | 16.8613 | 0.0098417
1.457 | 304.0068 | 175.666 | 278.6696 | 14.7413 | 329.3374 | 152.0034 | 1.2743 | -0.012478 | 16.8549 | 0.0097917
1.4572 | 304.0596 | 176.043 | 278.3102 | 14.7435 | 328.9868 | 152.0298 | 1.2745 | -0.012542 | 16.8566 | 0.0098403
1.4572 | 303.9262 | 175.561 | 278.7477 | 14.7343 | 329.4021 | 151.9631 | 1.2742 | -0.012542 | 16.8498 | 0.0098424
1.4575 | 304.0319 | 175.742 | 278.602 | 14.7386 | 329.274 | 152.016 | 1.2749 | -0.01251 | 16.8496 | 0.0098124
1.4576 | 304.0581 | 175.822 | 278.5307 | 14.7389 | 329.207 | 152.029 | 1.2749 | -0.01251 | 16.8516 | 0.0098124
1.4578 | 304.0309 | 176.399 | 277.9446 | 14.7356 | 328.6164 | 152.0154 | 1.2751 | -0.01251 | 16.8471 | 0.009811
1.458 | 304.0835 | 175.73 | 278.6312 | 14.7369 | 329.3117 | 152.0417 | 1.2751 | -0.01251 | 16.8512 | 0.009811
1.4581 | 303.8695 | 175.934 | 278.3558 | 14.7208 | 329.0008 | 151.9348 | 1.2753 | -0.01251 | 16.8307 | 0.0098089
1.4583 | 303.9491 | 175.996 | 278.3204 | 14.7247 | 328.9785 | 151.9745 | 1.2753 | -0.012573 | 16.8382 | 0.0098595
1.4584 | 304.0022 | 176.144 | 278.1901 | 14.7276 | 328.8571 | 152.0011 | 1.2755 | -0.01251 | 16.8387 | 0.0098075
1.4587 | 304.1346 | 176.139 | 278.2392 | 14.7337 | 328.9283 | 152.0673 | 1.2757 | -0.012542 | 16.8466 | 0.009831
1.4588 | 304.1341 | 175.642 | 278.736 | 14.7322 | 329.425 | 152.067 | 1.2759 | -0.012478 | 16.8442 | 0.0097797
1.459 | 304.0535 | 176.008 | 278.3432 | 14.7252 | 329.0188 | 152.0268 | 1.276 | -0.01251 | 16.8366 | 0.0098039
1.4591 | 303.973 | 175.979 | 278.3453 | 14.7182 | 329.0075 | 151.9865 | 1.2759 | -0.01251 | 16.8315 | 0.0098046
1.4593 | 303.9455 | 175.97 | 278.3452 | 14.7141 | 329.0028 | 151.9728 | 1.2764 | -0.01251 | 16.8233 | 0.0098011
1.4595 | 304.025 | 175.935 | 278.4067 | 14.718 | 329.0775 | 152.0125 | 1.2764 | -0.012542 | 16.8295 | 0.009826
1.4597 | 304.2644 | 176.145 | 278.2765 | 14.7322 | 328.9872 | 152.1322 | 1.2765 | -0.012478 | 16.847 | 0.0097754
1.4598 | 304.2906 | 176.38 | 278.0502 | 14.7325 | 328.7653 | 152.1453 | 1.2765 | -0.01251 | 16.8479 | 0.0097997
1.4601 | 304.1031 | 176.08 | 278.2877 | 14.7174 | 328.9715 | 152.0515 | 1.2767 | -0.012478 | 16.8307 | 0.0097733
1.4601 | 303.9961 | 175.968 | 278.364 | 14.7094 | 329.03 | 151.998 | 1.2771 | -0.012478 | 16.8175 | 0.0097705
1.4604 | 304.1554 | 176.058 | 278.3271 | 14.7181 | 329.0197 | 152.0777 | 1.2771 | -0.01251 | 16.83 | 0.0097954
1.4605 | 304.1015 | 176.163 | 278.2042 | 14.7129 | 328.8878 | 152.0508 | 1.2773 | -0.01251 | 16.8233 | 0.009794
1.4607 | 304.1541 | 176.099 | 278.2857 | 14.7143 | 328.9781 | 152.0771 | 1.2772 | -0.012573 | 16.8287 | 0.0098445
1.4607 | 303.994 | 175.995 | 278.3363 | 14.7033 | 329.002 | 151.997 | 1.2774 | -0.012542 | 16.8137 | 0.0098182
1.4609 | 304.1801 | 176.371 | 278.0224 | 14.7138 | 328.719 | 152.09 | 1.2777 | -0.012446 | 16.8246 | 0.0097413
1.4612 | 304.099 | 176.454 | 277.9123 | 14.7053 | 328.5955 | 152.0495 | 1.2778 | -0.012573 | 16.8158 | 0.0098395
1.4613 | 304.1788 | 176.378 | 278.0149 | 14.71 | 328.7114 | 152.0894 | 1.278 | -0.01251 | 16.8196 | 0.0097883
1.4615 | 304.1247 | 176.341 | 278.0339 | 14.7041 | 328.7213 | 152.0623 | 1.2783 | -0.012542 | 16.8118 | 0.0098111
1.4615 | 303.9913 | 176.175 | 278.1554 | 14.695 | 328.8206 | 151.9956 | 1.2781 | -0.01251 | 16.8037 | 0.0097876
1.4618 | 303.9638 | 176.266 | 278.0553 | 14.6909 | 328.7159 | 151.9819 | 1.2785 | -0.012542 | 16.7967 | 0.0098097
1.4619 | 303.9366 | 176.207 | 278.1052 | 14.6875 | 328.7613 | 151.9683 | 1.2784 | -0.012542 | 16.7958 | 0.0098104
1.4621 | 304.176 | 176.315 | 278.077 | 14.7017 | 328.773 | 152.088 | 1.2785 | -0.01251 | 16.8133 | 0.0097848
1.4623 | 304.2286 | 176.506 | 277.9035 | 14.703 | 328.6083 | 152.1143 | 1.279 | -0.01251 | 16.8114 | 0.0097812
1.4624 | 304.0949 | 176.499 | 277.866 | 14.6932 | 328.5485 | 152.0475 | 1.2789 | -0.012573 | 16.8021 | 0.0098317
1.4626 | 304.0141 | 175.888 | 278.45 | 14.6854 | 329.1191 | 152.0071 | 1.279 | -0.012542 | 16.7934 | 0.0098054
1.4628 | 304.1203 | 176.155 | 278.2184 | 14.6912 | 328.9052 | 152.0602 | 1.2791 | -0.012478 | 16.8005 | 0.0097549
1.463 | 304.0662 | 176.289 | 278.0664 | 14.6853 | 328.7441 | 152.0331 | 1.2793 | -0.01251 | 16.7938 | 0.0097784
1.4631 | 304.146 | 176.249 | 278.133 | 14.69 | 328.824 | 152.073 | 1.2793 | -0.01251 | 16.8001 | 0.0097784
1.4634 | 304.1984 | 176.669 | 277.7305 | 14.6906 | 328.4302 | 152.0992 | 1.2795 | -0.012542 | 16.8017 | 0.0098019
1.4635 | 304.1181 | 176.511 | 277.8617 | 14.6844 | 328.548 | 152.059 | 1.2797 | -0.012542 | 16.793 | 0.0098005
1.4637 | 304.0906 | 176.386 | 277.9775 | 14.6803 | 328.6593 | 152.0453 | 1.2799 | -0.01251 | 16.7885 | 0.0097742
1.4638 | 304.1968 | 176.699 | 277.6999 | 14.6861 | 328.3994 | 152.0984 | 1.28 | -0.012573 | 16.7955 | 0.0098232
1.464 | 304.1961 | 176.391 | 278.0077 | 14.6838 | 328.707 | 152.098 | 1.2802 | -0.012542 | 16.7918 | 0.0097962
1.4642 | 304.1155 | 176.396 | 277.9758 | 14.6768 | 328.6618 | 152.0578 | 1.2802 | -0.012573 | 16.7868 | 0.0098218
1.4643 | 304.1953 | 176.526 | 277.8724 | 14.6815 | 328.5716 | 152.0976 | 1.2803 | -0.012542 | 16.7906 | 0.0097955
1.4645 | 304.2479 | 176.375 | 278.041 | 14.6829 | 328.7489 | 152.1239 | 1.2806 | -0.01251 | 16.791 | 0.0097685
1.4646 | 304.2474 | 176.33 | 278.0858 | 14.6814 | 328.7937 | 152.1237 | 1.2806 | -0.012542 | 16.791 | 0.0097934
1.4649 | 304.2199 | 176.563 | 277.8436 | 14.6773 | 328.547 | 152.11 | 1.2808 | -0.01251 | 16.7864 | 0.0097671
1.465 | 304.2461 | 176.607 | 277.8084 | 14.6776 | 328.5161 | 152.1231 | 1.281 | -0.012573 | 16.7861 | 0.0098154
1.4651 | 304.1389 | 176.374 | 278.0056 | 14.6688 | 328.6954 | 152.0694 | 1.2812 | -0.012542 | 16.7753 | 0.0097892
1.4653 | 304.0583 | 175.923 | 278.4298 | 14.6619 | 329.1062 | 152.0292 | 1.2813 | -0.012542 | 16.7678 | 0.0097884
1.4654 | 304.0314 | 176.372 | 277.9718 | 14.6593 | 328.6437 | 152.0157 | 1.2814 | -0.01251 | 16.7633 | 0.0097622
1.4657 | 304.2972 | 176.28 | 278.1524 | 14.6745 | 328.8686 | 152.1486 | 1.2814 | -0.01251 | 16.7852 | 0.0097629
1.4659 | 304.3231 | 176.562 | 277.879 | 14.674 | 328.5996 | 152.1616 | 1.2817 | -0.01251 | 16.7824 | 0.0097601
1.466 | 304.2426 | 176.228 | 278.1862 | 14.6671 | 328.8933 | 152.1213 | 1.2817 | -0.012605 | 16.7761 | 0.0098346
1.4661 | 304.1356 | 176.316 | 278.0625 | 14.659 | 328.7518 | 152.0678 | 1.2819 | -0.01251 | 16.7653 | 0.0097587
1.4663 | 304.1882 | 176.614 | 277.7821 | 14.6604 | 328.4801 | 152.0941 | 1.2821 | -0.012573 | 16.767 | 0.0098069
1.4665 | 304.1877 | 176.027 | 278.3689 | 14.6589 | 329.0668 | 152.0938 | 1.2824 | -0.012542 | 16.7634 | 0.00978
1.4666 | 304.2138 | 176.087 | 278.3176 | 14.6592 | 329.0199 | 152.1069 | 1.2823 | -0.012573 | 16.7666 | 0.0098055
1.4668 | 304.4265 | 176.392 | 278.0835 | 14.6715 | 328.8213 | 152.2133 | 1.2826 | -0.012542 | 16.7796 | 0.0097786
1.4671 | 304.3724 | 176.199 | 278.2585 | 14.6656 | 328.9872 | 152.1862 | 1.2825 | -0.012605 | 16.7766 | 0.0098289
1.4672 | 304.3185 | 176.273 | 278.1665 | 14.6605 | 328.8863 | 152.1593 | 1.2827 | -0.01251 | 16.7687 | 0.0097523
1.4673 | 304.2116 | 176.142 | 278.2619 | 14.6524 | 328.9638 | 152.1058 | 1.2828 | -0.012573 | 16.7592 | 0.0098013
1.4675 | 304.2375 | 176.185 | 278.2275 | 14.652 | 328.9337 | 152.1187 | 1.2829 | -0.012573 | 16.76 | 0.0098006
1.4677 | 304.2901 | 176.321 | 278.109 | 14.6534 | 328.824 | 152.145 | 1.2831 | -0.012573 | 16.7617 | 0.0097992
1.4679 | 304.2095 | 176.545 | 277.8582 | 14.6464 | 328.5598 | 152.1048 | 1.2833 | -0.012573 | 16.753 | 0.0097977
1.4679 | 304.2626 | 176.266 | 278.1549 | 14.6493 | 328.8653 | 152.1313 | 1.2833 | -0.012605 | 16.7571 | 0.0098225
1.4682 | 304.3152 | 176.612 | 277.8264 | 14.6507 | 328.5456 | 152.1576 | 1.2837 | -0.012573 | 16.7564 | 0.0097949
1.4683 | 304.3147 | 176.47 | 277.9682 | 14.6492 | 328.6874 | 152.1574 | 1.2837 | -0.01251 | 16.7564 | 0.0097453
1.4685 | 304.314 | 176.468 | 277.97 | 14.6469 | 328.689 | 152.157 | 1.2839 | -0.012573 | 16.7527 | 0.0097928
1.4687 | 304.3401 | 176.762 | 277.6847 | 14.6472 | 328.4081 | 152.1701 | 1.2839 | -0.012542 | 16.7547 | 0.009768
1.4688 | 304.1529 | 176.551 | 277.8333 | 14.633 | 328.5254 | 152.0764 | 1.2841 | -0.012573 | 16.7377 | 0.0097914
1.4689 | 304.1526 | 176.247 | 278.1372 | 14.6322 | 328.8293 | 152.0763 | 1.2843 | -0.012573 | 16.7353 | 0.00979
1.4692 | 304.3917 | 176.372 | 278.0919 | 14.6456 | 328.8239 | 152.1959 | 1.2844 | -0.012573 | 16.7527 | 0.0097893
1.4693 | 304.3912 | 176.589 | 277.8747 | 14.6441 | 328.6066 | 152.1956 | 1.2845 | -0.012605 | 16.7515 | 0.0098134
1.4696 | 304.3371 | 176.64 | 277.8057 | 14.6382 | 328.5285 | 152.1685 | 1.2846 | -0.012637 | 16.746 | 0.0098374
1.4696 | 304.1501 | 176.493 | 277.8904 | 14.6247 | 328.582 | 152.075 | 1.2847 | -0.012573 | 16.7303 | 0.0097872
1.4698 | 304.1762 | 176.668 | 277.7241 | 14.625 | 328.4201 | 152.0881 | 1.2849 | -0.012573 | 16.7299 | 0.0097858
1.47 | 304.2022 | 176.741 | 277.6597 | 14.6246 | 328.3601 | 152.1011 | 1.2849 | -0.012605 | 16.7319 | 0.0098105
1.47 | 304.2288 | 176.949 | 277.4606 | 14.6264 | 328.1654 | 152.1144 | 1.2851 | -0.012605 | 16.7316 | 0.0098091
1.4704 | 304.441 | 176.995 | 277.4853 | 14.6372 | 328.2255 | 152.2205 | 1.2853 | -0.012605 | 16.7445 | 0.009807
1.4705 | 304.2273 | 176.67 | 277.7391 | 14.6219 | 328.4437 | 152.1137 | 1.2854 | -0.012669 | 16.7267 | 0.0098558
1.4706 | 304.2268 | 176.913 | 277.4959 | 14.6204 | 328.2004 | 152.1134 | 1.2855 | -0.012573 | 16.7254 | 0.0097808
1.4709 | 304.3058 | 176.598 | 277.8373 | 14.6229 | 328.5549 | 152.1529 | 1.2859 | -0.012573 | 16.7268 | 0.009778
1.471 | 304.2522 | 176.832 | 277.5854 | 14.6185 | 328.2941 | 152.1261 | 1.2858 | -0.012637 | 16.7238 | 0.0098282
1.4712 | 304.3582 | 176.807 | 277.6457 | 14.6235 | 328.3721 | 152.1791 | 1.2861 | -0.012637 | 16.7284 | 0.0098261
1.4713 | 304.3846 | 176.87 | 277.5915 | 14.6246 | 328.3223 | 152.1923 | 1.2861 | -0.012605 | 16.7305 | 0.0098014
1.4716 | 304.3569 | 176.774 | 277.6783 | 14.6198 | 328.4044 | 152.1784 | 1.2863 | -0.012669 | 16.7259 | 0.0098495
1.4716 | 304.41 | 176.922 | 277.548 | 14.6226 | 328.283 | 152.205 | 1.2864 | -0.012637 | 16.7277 | 0.0098233
1.4719 | 304.3825 | 176.361 | 278.0998 | 14.6186 | 328.8303 | 152.1913 | 1.2864 | -0.012637 | 16.7255 | 0.0098233
1.472 | 304.4621 | 176.558 | 277.9294 | 14.6225 | 328.673 | 152.231 | 1.2868 | -0.012701 | 16.7269 | 0.0098699
1.4722 | 304.4346 | 176.255 | 278.2232 | 14.6184 | 328.9623 | 152.2173 | 1.2866 | -0.012701 | 16.7272 | 0.0098714
1.4724 | 304.3541 | 176.452 | 277.9994 | 14.6115 | 328.725 | 152.177 | 1.287 | -0.012733 | 16.7161 | 0.0098933
1.4724 | 304.3005 | 176.328 | 278.1055 | 14.6071 | 328.8222 | 152.1502 | 1.287 | -0.012733 | 16.7119 | 0.0098933
1.4726 | 304.5134 | 176.777 | 277.7275 | 14.6201 | 328.4797 | 152.2567 | 1.2871 | -0.012733 | 16.7273 | 0.0098926
1.4729 | 304.4857 | 176.696 | 277.7992 | 14.6153 | 328.5468 | 152.2428 | 1.2874 | -0.013019 | 16.7215 | 0.010113
1.473 | 304.3518 | 176.744 | 277.7066 | 14.6048 | 328.4319 | 152.1759 | 1.2875 | -0.023969 | 16.7099 | 0.018617
1.4731 | 304.2448 | 176.356 | 278.0589 | 14.5968 | 328.7664 | 152.1224 | 1.2876 | -0.023937 | 16.6992 | 0.01859
1.4734 | 304.2438 | 176.473 | 277.9416 | 14.5938 | 328.6489 | 152.1219 | 1.2879 | -0.024001 | 16.6955 | 0.018635
1.4735 | 304.2436 | 176.989 | 277.4255 | 14.5931 | 328.1328 | 152.1218 | 1.2878 | -0.023937 | 16.6967 | 0.018587
1.4736 | 304.243 | 176.713 | 277.7013 | 14.5916 | 328.4085 | 152.1215 | 1.2879 | -0.023969 | 16.6955 | 0.018611
1.4738 | 304.4557 | 176.716 | 277.7692 | 14.6038 | 328.5119 | 152.2279 | 1.2883 | -0.023937 | 16.7072 | 0.018581
1.4739 | 304.2687 | 176.326 | 278.0969 | 14.5904 | 328.8084 | 152.1344 | 1.2882 | -0.023937 | 16.6939 | 0.018582
1.4741 | 304.2946 | 176.19 | 278.2415 | 14.59 | 328.9573 | 152.1473 | 1.2884 | -0.023969 | 16.6935 | 0.018604
1.4744 | 304.2936 | 176.466 | 277.9652 | 14.587 | 328.6808 | 152.1468 | 1.2887 | -0.023969 | 16.6898 | 0.0186
1.4745 | 304.2667 | 176.727 | 277.6952 | 14.5844 | 328.4063 | 152.1333 | 1.2887 | -0.024001 | 16.6865 | 0.018623
1.4747 | 304.2928 | 176.466 | 277.9649 | 14.5847 | 328.6804 | 152.1464 | 1.2887 | -0.023937 | 16.6886 | 0.018574
1.4748 | 304.2657 | 176.677 | 277.7449 | 14.5814 | 328.4558 | 152.1328 | 1.2888 | -0.023937 | 16.6853 | 0.018573
1.4749 | 304.3185 | 176.371 | 278.0685 | 14.5836 | 328.7883 | 152.1593 | 1.2889 | -0.023969 | 16.6882 | 0.018596
1.4752 | 304.3711 | 176.41 | 278.047 | 14.5849 | 328.7755 | 152.1855 | 1.2891 | -0.023905 | 16.6899 | 0.018544
1.4753 | 304.4506 | 176.442 | 278.0415 | 14.5889 | 328.7833 | 152.2253 | 1.2893 | -0.024001 | 16.6936 | 0.018615
1.4755 | 304.4499 | 176.376 | 278.1073 | 14.5866 | 328.8489 | 152.2249 | 1.2895 | -0.023969 | 16.6912 | 0.018588
1.4757 | 304.4227 | 176.38 | 278.0942 | 14.5833 | 328.8313 | 152.2113 | 1.2896 | -0.024001 | 16.6879 | 0.018611
1.4758 | 304.1821 | 176.49 | 277.904 | 14.5656 | 328.601 | 152.091 | 1.2899 | -0.023937 | 16.6656 | 0.018558
1.4759 | 304.1818 | 176.498 | 277.8959 | 14.5648 | 328.5929 | 152.0909 | 1.29 | -0.023937 | 16.6644 | 0.018557
1.4762 | 304.5276 | 176.602 | 277.9072 | 14.5853 | 328.6618 | 152.2638 | 1.29 | -0.023969 | 16.6912 | 0.018581
1.4763 | 304.4471 | 176.348 | 278.1344 | 14.5784 | 328.8755 | 152.2235 | 1.2902 | -0.023937 | 16.6814 | 0.018553
1.4766 | 304.4463 | 176.533 | 277.9491 | 14.5762 | 328.6901 | 152.2231 | 1.2904 | -0.024001 | 16.6789 | 0.018599
1.4766 | 304.286 | 176.508 | 277.9207 | 14.5646 | 328.635 | 152.143 | 1.2904 | -0.023937 | 16.6665 | 0.01855
1.4768 | 304.2588 | 176.486 | 277.9336 | 14.5613 | 328.6434 | 152.1294 | 1.2906 | -0.023969 | 16.662 | 0.018572
1.4769 | 304.3116 | 176.623 | 277.8142 | 14.5635 | 328.5328 | 152.1558 | 1.2907 | -0.023969 | 16.6649 | 0.018571
1.4771 | 304.3912 | 176.457 | 278.0067 | 14.5674 | 328.7386 | 152.1956 | 1.2907 | -0.023969 | 16.6711 | 0.018571
1.4774 | 304.6036 | 176.462 | 278.0725 | 14.5789 | 328.8398 | 152.3018 | 1.2909 | -0.023969 | 16.6852 | 0.018568
1.4775 | 304.5764 | 176.547 | 277.9785 | 14.5756 | 328.7412 | 152.2882 | 1.2911 | -0.023969 | 16.6807 | 0.018565
1.4777 | 304.4425 | 176.362 | 278.1188 | 14.565 | 328.8592 | 152.2212 | 1.2912 | -0.024001 | 16.6679 | 0.018587
1.4778 | 304.3619 | 176.542 | 277.912 | 14.5581 | 328.639 | 152.181 | 1.2914 | -0.024001 | 16.6593 | 0.018585
1.478 | 304.3345 | 176.492 | 277.9528 | 14.5541 | 328.6753 | 152.1673 | 1.2917 | -0.023969 | 16.6536 | 0.018556
1.4782 | 304.4674 | 176.742 | 277.7471 | 14.5616 | 328.4917 | 152.2337 | 1.2917 | -0.023969 | 16.6639 | 0.018556
1.4783 | 304.4138 | 176.388 | 278.0833 | 14.5573 | 328.8189 | 152.2069 | 1.2919 | -0.023937 | 16.6573 | 0.018529
1.4785 | 304.5464 | 176.503 | 278.0125 | 14.5641 | 328.7702 | 152.2732 | 1.292 | -0.023969 | 16.6664 | 0.018552
1.4786 | 304.4392 | 176.335 | 278.1447 | 14.5554 | 328.8846 | 152.2196 | 1.2922 | -0.023969 | 16.6557 | 0.018549
1.4788 | 304.4117 | 176.223 | 278.2476 | 14.5514 | 328.9829 | 152.2059 | 1.2925 | -0.023969 | 16.6488 | 0.018544
1.479 | 304.4646 | 176.695 | 277.7932 | 14.5535 | 328.5373 | 152.2323 | 1.2924 | -0.023937 | 16.6541 | 0.018521
1.4792 | 304.4638 | 176.745 | 277.7429 | 14.5513 | 328.4869 | 152.2319 | 1.2926 | -0.023937 | 16.6517 | 0.018518
1.4793 | 304.3035 | 176.411 | 278.0235 | 14.5397 | 328.7408 | 152.1518 | 1.2924 | -0.023969 | 16.6417 | 0.018545
1.4794 | 304.3299 | 176.402 | 278.0413 | 14.5408 | 328.763 | 152.165 | 1.2925 | -0.023969 | 16.6425 | 0.018544
1.4797 | 304.489 | 176.55 | 277.9463 | 14.5486 | 328.6945 | 152.2445 | 1.2928 | -0.023937 | 16.6512 | 0.018516
1.4799 | 304.5149 | 176.528 | 277.977 | 14.5482 | 328.7294 | 152.2574 | 1.2929 | -0.023969 | 16.6521 | 0.018539
1.48 | 304.4343 | 176.72 | 277.7581 | 14.5413 | 328.4972 | 152.2172 | 1.2931 | -0.023937 | 16.6435 | 0.018512
1.4801 | 304.4074 | 176.573 | 277.8961 | 14.5388 | 328.6307 | 152.2037 | 1.2933 | -0.024001 | 16.639 | 0.018558
1.4803 | 304.4066 | 176.78 | 277.6889 | 14.5365 | 328.4233 | 152.2033 | 1.2934 | -0.024001 | 16.6377 | 0.018557
1.4805 | 304.3792 | 176.616 | 277.8437 | 14.5325 | 328.5736 | 152.1896 | 1.2937 | -0.023969 | 16.6309 | 0.018527
1.4806 | 304.4056 | 177.018 | 277.4505 | 14.5336 | 328.1848 | 152.2028 | 1.2936 | -0.023969 | 16.6341 | 0.018528
1.4808 | 304.6183 | 176.792 | 277.7474 | 14.5458 | 328.5171 | 152.3091 | 1.2938 | -0.024001 | 16.6482 | 0.01855
1.4811 | 304.6175 | 176.764 | 277.7752 | 14.5435 | 328.5448 | 152.3088 | 1.294 | -0.023937 | 16.6457 | 0.018498
1.4811 | 304.5106 | 176.919 | 277.5845 | 14.5356 | 328.3363 | 152.2553 | 1.294 | -0.024001 | 16.6375 | 0.018548
1.4814 | 304.4564 | 176.714 | 277.7715 | 14.5298 | 328.5142 | 152.2282 | 1.2941 | -0.023969 | 16.6321 | 0.018522
1.4816 | 304.5624 | 176.815 | 277.7058 | 14.5348 | 328.4662 | 152.2812 | 1.2946 | -0.023937 | 16.6343 | 0.01849
1.4817 | 304.4818 | 176.577 | 277.9169 | 14.5279 | 328.6639 | 152.2409 | 1.2945 | -0.024001 | 16.6293 | 0.018541
1.4819 | 304.508 | 176.8 | 277.7027 | 14.5282 | 328.454 | 152.254 | 1.2948 | -0.023905 | 16.6278 | 0.018463
1.482 | 304.6142 | 176.802 | 277.7361 | 14.5339 | 328.5051 | 152.3071 | 1.2948 | -0.023969 | 16.6348 | 0.018511
1.4822 | 304.5603 | 176.918 | 277.6021 | 14.5288 | 328.3622 | 152.2802 | 1.2948 | -0.023969 | 16.6306 | 0.018511
1.4822 | 304.6134 | 176.736 | 277.8018 | 14.5317 | 328.5707 | 152.3067 | 1.295 | -0.023937 | 16.6323 | 0.018484
1.4825 | 304.5324 | 176.693 | 277.8178 | 14.5233 | 328.5732 | 152.2662 | 1.2952 | -0.023969 | 16.6237 | 0.018506
1.4827 | 304.6386 | 176.64 | 277.9062 | 14.5291 | 328.6793 | 152.3193 | 1.2954 | -0.023937 | 16.6295 | 0.018479
1.4828 | 304.5583 | 176.579 | 277.9404 | 14.5229 | 328.7002 | 152.2792 | 1.2956 | -0.024001 | 16.621 | 0.018525
1.483 | 304.4775 | 176.541 | 277.9515 | 14.5153 | 328.6978 | 152.2388 | 1.2955 | -0.023937 | 16.6159 | 0.018477
1.4832 | 304.6635 | 176.066 | 278.4885 | 14.5257 | 329.2657 | 152.3317 | 1.296 | -0.023937 | 16.6243 | 0.018471
1.4833 | 304.7163 | 176.472 | 278.1001 | 14.5278 | 328.8862 | 152.3582 | 1.2959 | -0.024001 | 16.6296 | 0.018521
1.4835 | 304.7158 | 176.384 | 278.1879 | 14.5263 | 328.9739 | 152.3579 | 1.2962 | -0.023937 | 16.6248 | 0.018467
1.4838 | 304.8482 | 176.379 | 278.2371 | 14.5324 | 329.0451 | 152.4241 | 1.2962 | -0.023969 | 16.635 | 0.018491
1.4838 | 304.4747 | 176.423 | 278.0686 | 14.5072 | 328.8144 | 152.2374 | 1.2963 | -0.023937 | 16.605 | 0.018465
1.484 | 304.5273 | 176.622 | 277.8871 | 14.5086 | 328.6417 | 152.2637 | 1.2963 | -0.023969 | 16.6091 | 0.01849
1.4842 | 304.5268 | 176.397 | 278.1119 | 14.5071 | 328.8664 | 152.2634 | 1.2966 | -0.023905 | 16.6055 | 0.018437
1.4844 | 304.7661 | 176.343 | 278.2457 | 14.5211 | 329.0401 | 152.3831 | 1.2969 | -0.023969 | 16.6204 | 0.018482
1.4845 | 304.8189 | 176.872 | 277.7343 | 14.5232 | 328.5375 | 152.4095 | 1.2969 | -0.023937 | 16.6245 | 0.018458
1.4846 | 304.5786 | 176.312 | 278.2142 | 14.5063 | 328.9773 | 152.2893 | 1.2972 | -0.024001 | 16.6024 | 0.018503
1.4848 | 304.6579 | 176.593 | 277.9596 | 14.5095 | 328.7359 | 152.3289 | 1.2972 | -0.023969 | 16.6085 | 0.018478
1.485 | 304.6038 | 176.541 | 277.9936 | 14.5036 | 328.7609 | 152.3019 | 1.2973 | -0.023969 | 16.602 | 0.018475
1.4852 | 304.6299 | 176.664 | 277.8793 | 14.504 | 328.651 | 152.315 | 1.2975 | -0.023969 | 16.6016 | 0.018473
1.4854 | 304.6558 | 176.529 | 278.0229 | 14.5036 | 328.7989 | 152.3279 | 1.2976 | -0.024001 | 16.6024 | 0.018496
1.4855 | 304.6289 | 176.364 | 278.179 | 14.501 | 328.9505 | 152.3145 | 1.2976 | -0.023969 | 16.6004 | 0.018472
1.4856 | 304.6551 | 176.562 | 277.9897 | 14.5013 | 328.7655 | 152.3275 | 1.2977 | -0.024001 | 16.6012 | 0.018495
1.4858 | 304.681 | 176.272 | 278.2883 | 14.5009 | 329.0685 | 152.3405 | 1.2981 | -0.023969 | 16.5985 | 0.018465
1.486 | 304.7605 | 176.415 | 278.1718 | 14.5048 | 328.9653 | 152.3803 | 1.2981 | -0.023969 | 16.6046 | 0.018465
1.4861 | 304.68 | 176.59 | 277.97 | 14.498 | 328.75 | 152.34 | 1.2984 | -0.023969 | 16.5948 | 0.018461
1.4863 | 304.6261 | 176.722 | 277.82 | 14.4929 | 328.5911 | 152.3131 | 1.2983 | -0.023969 | 16.5919 | 0.018462
1.4864 | 304.5989 | 176.594 | 277.939 | 14.4897 | 328.7055 | 152.2995 | 1.2987 | -0.023969 | 16.5839 | 0.018456
1.4867 | 304.838 | 176.495 | 278.1177 | 14.5029 | 328.924 | 152.419 | 1.2987 | -0.023969 | 16.6023 | 0.018456
1.4869 | 304.8375 | 176.865 | 277.7475 | 14.5014 | 328.5537 | 152.4187 | 1.2989 | -0.023969 | 16.5999 | 0.018453
1.487 | 304.8103 | 176.768 | 277.8354 | 14.4981 | 328.6371 | 152.4051 | 1.2989 | -0.023969 | 16.5978 | 0.018453
1.4872 | 304.7828 | 176.512 | 278.0823 | 14.4941 | 328.8794 | 152.3914 | 1.2989 | -0.023969 | 16.5957 | 0.018453
1.4873 | 304.6492 | 176.529 | 278.0207 | 14.4844 | 328.7956 | 152.3246 | 1.2992 | -0.023969 | 16.5819 | 0.018449
1.4875 | 304.6754 | 176.605 | 277.9535 | 14.4848 | 328.7327 | 152.3377 | 1.2994 | -0.024001 | 16.5815 | 0.018471
1.4877 | 304.6746 | 176.797 | 277.7612 | 14.4826 | 328.5403 | 152.3373 | 1.2995 | -0.024001 | 16.5803 | 0.01847
1.4878 | 304.8608 | 176.802 | 277.8183 | 14.4936 | 328.6284 | 152.4304 | 1.2998 | -0.024001 | 16.5899 | 0.018464
1.4881 | 304.8867 | 176.561 | 278.0679 | 14.4932 | 328.8824 | 152.4434 | 1.2997 | -0.023969 | 16.5931 | 0.018441
1.4881 | 304.7798 | 176.385 | 278.2083 | 14.4853 | 329.0049 | 152.3899 | 1.2998 | -0.023969 | 16.5836 | 0.01844
1.4884 | 304.8057 | 176.515 | 278.0869 | 14.4849 | 328.8879 | 152.4029 | 1.3001 | -0.024001 | 16.5821 | 0.018461
1.4884 | 304.7254 | 176.692 | 277.8831 | 14.4788 | 328.6707 | 152.3627 | 1.3002 | -0.024001 | 16.5747 | 0.018459
1.4887 | 304.7244 | 176.49 | 278.0848 | 14.4759 | 328.8722 | 152.3622 | 1.3004 | -0.023969 | 16.5723 | 0.018432
1.4889 | 304.7506 | 176.96 | 277.6235 | 14.4762 | 328.4153 | 152.3753 | 1.3006 | -0.023969 | 16.572 | 0.01843
1.489 | 304.8301 | 176.473 | 278.137 | 14.4801 | 328.942 | 152.415 | 1.3007 | -0.023937 | 16.5769 | 0.018404
1.4892 | 304.7496 | 176.681 | 277.9022 | 14.4733 | 328.6938 | 152.3748 | 1.3006 | -0.024001 | 16.5719 | 0.018454
1.4893 | 304.8024 | 176.507 | 278.0938 | 14.4754 | 328.8942 | 152.4012 | 1.3008 | -0.024001 | 16.5736 | 0.018451
1.4895 | 304.8283 | 176.779 | 277.8304 | 14.475 | 328.6351 | 152.4141 | 1.3011 | -0.023937 | 16.5709 | 0.018397
1.4897 | 304.8545 | 176.725 | 277.8932 | 14.4753 | 328.7022 | 152.4272 | 1.3012 | -0.023969 | 16.5717 | 0.01842
1.4899 | 304.8537 | 176.778 | 277.8399 | 14.4731 | 328.6488 | 152.4268 | 1.3013 | -0.023969 | 16.5705 | 0.018419
1.49 | 304.6934 | 176.861 | 277.7035 | 14.4616 | 328.4857 | 152.3467 | 1.3016 | -0.024001 | 16.5546 | 0.01844
1.4903 | 304.9058 | 176.76 | 277.8753 | 14.473 | 328.6929 | 152.4529 | 1.3015 | -0.024033 | 16.5721 | 0.018465
1.4903 | 304.8788 | 176.942 | 277.6843 | 14.4705 | 328.4974 | 152.4394 | 1.3018 | -0.024001 | 16.5665 | 0.018437
1.4905 | 304.9584 | 177.036 | 277.6168 | 14.4744 | 328.4432 | 152.4792 | 1.3019 | -0.024001 | 16.5715 | 0.018436
1.4907 | 304.9576 | 176.8 | 277.8525 | 14.4722 | 328.6788 | 152.4788 | 1.3021 | -0.024001 | 16.569 | 0.018433
1.4908 | 304.7173 | 176.745 | 277.8274 | 14.4554 | 328.6136 | 152.3586 | 1.3022 | -0.023937 | 16.5482 | 0.018382
1.491 | 304.7432 | 176.227 | 278.3541 | 14.4549 | 329.1446 | 152.3716 | 1.3023 | -0.024001 | 16.5491 | 0.018429
1.4912 | 304.876 | 176.484 | 278.1413 | 14.4624 | 328.954 | 152.438 | 1.3024 | -0.024001 | 16.5581 | 0.018428
1.4914 | 305.142 | 176.539 | 278.175 | 14.4781 | 329.032 | 152.571 | 1.3025 | -0.024001 | 16.5773 | 0.018426
1.4915 | 305.0882 | 176.277 | 278.4191 | 14.4731 | 329.2671 | 152.5441 | 1.3026 | -0.024033 | 16.572 | 0.01845
1.4916 | 304.9012 | 176.38 | 278.2537 | 14.4598 | 329.0706 | 152.4506 | 1.303 | -0.023969 | 16.553 | 0.018396
1.4918 | 304.9004 | 176.487 | 278.1465 | 14.4576 | 328.9632 | 152.4502 | 1.303 | -0.024033 | 16.5529 | 0.018444
1.492 | 304.9263 | 176.351 | 278.2911 | 14.4572 | 329.1122 | 152.4632 | 1.3032 | -0.023937 | 16.5525 | 0.018369
1.4922 | 304.9525 | 176.445 | 278.2058 | 14.4576 | 329.0312 | 152.4762 | 1.3034 | -0.023969 | 16.5522 | 0.01839
1.4924 | 304.9517 | 176.532 | 278.1186 | 14.4554 | 328.9439 | 152.4759 | 1.3034 | -0.024001 | 16.551 | 0.018413
1.4926 | 305.1379 | 176.522 | 278.1906 | 14.4664 | 329.047 | 152.569 | 1.3033 | -0.024001 | 16.5676 | 0.018416
1.4926 | 305.0577 | 176.731 | 277.9549 | 14.4603 | 328.7978 | 152.5288 | 1.3034 | -0.024001 | 16.5591 | 0.018413
1.4928 | 305.0035 | 176.443 | 278.2248 | 14.4546 | 329.0588 | 152.5018 | 1.3037 | -0.023969 | 16.5514 | 0.018385
1.493 | 304.9764 | 176.399 | 278.2598 | 14.4513 | 329.0892 | 152.4882 | 1.304 | -0.024001 | 16.5458 | 0.018406
1.4932 | 305.0289 | 176.537 | 278.1393 | 14.4527 | 328.9775 | 152.5145 | 1.3039 | -0.024001 | 16.551 | 0.018407
1.4934 | 305.0018 | 176.761 | 277.9063 | 14.4494 | 328.7399 | 152.5009 | 1.3041 | -0.024001 | 16.5466 | 0.018404
1.4934 | 304.7881 | 176.701 | 277.895 | 14.4344 | 328.6931 | 152.3941 | 1.3044 | -0.023969 | 16.5267 | 0.018376
1.4937 | 305.0007 | 176.502 | 278.1649 | 14.4465 | 328.9984 | 152.5004 | 1.3046 | -0.023969 | 16.5407 | 0.018373
1.4939 | 305.08 | 176.677 | 278.0163 | 14.4497 | 328.863 | 152.54 | 1.3045 | -0.024001 | 16.5479 | 0.018399
1.4941 | 305.1059 | 176.901 | 277.801 | 14.4493 | 328.652 | 152.553 | 1.3048 | -0.023937 | 16.5452 | 0.018345
1.4942 | 304.9987 | 176.575 | 278.0912 | 14.4407 | 328.9244 | 152.4994 | 1.3049 | -0.024033 | 16.5358 | 0.018417
1.4943 | 304.9451 | 176.719 | 277.9294 | 14.4364 | 328.7536 | 152.4726 | 1.3048 | -0.023969 | 16.5329 | 0.018369
1.4945 | 304.8112 | 176.827 | 277.7767 | 14.426 | 328.5786 | 152.4056 | 1.3047 | -0.024001 | 16.5238 | 0.018395
1.4947 | 304.9172 | 176.766 | 277.8731 | 14.431 | 328.6926 | 152.4586 | 1.3051 | -0.023969 | 16.5272 | 0.018366
1.4948 | 305.13 | 176.839 | 277.871 | 14.4438 | 328.726 | 152.565 | 1.3053 | -0.023969 | 16.5412 | 0.018363
1.495 | 305.1295 | 177.031 | 277.6788 | 14.4423 | 328.5338 | 152.5648 | 1.3056 | -0.024001 | 16.5376 | 0.018383
1.4951 | 304.9423 | 176.767 | 277.8804 | 14.4284 | 328.7041 | 152.4711 | 1.3056 | -0.024001 | 16.5233 | 0.018383
1.4954 | 304.9946 | 176.797 | 277.8679 | 14.429 | 328.7003 | 152.4973 | 1.3056 | -0.024033 | 16.5273 | 0.018408
1.4955 | 305.021 | 176.806 | 277.8677 | 14.4301 | 328.7045 | 152.5105 | 1.3061 | -0.023969 | 16.5223 | 0.018351
1.4956 | 305.0205 | 176.893 | 277.7805 | 14.4286 | 328.6173 | 152.5103 | 1.306 | -0.024033 | 16.5234 | 0.018401
1.4959 | 305.0731 | 176.536 | 278.155 | 14.43 | 329.0006 | 152.5366 | 1.3063 | -0.024001 | 16.524 | 0.018373
1.4961 | 305.3391 | 176.609 | 278.1707 | 14.4457 | 329.0605 | 152.6695 | 1.3061 | -0.024065 | 16.5467 | 0.018424
1.4962 | 305.1521 | 176.69 | 278.0274 | 14.4325 | 328.8861 | 152.5761 | 1.3066 | -0.024033 | 16.5265 | 0.018394
1.4963 | 305.2049 | 176.583 | 278.152 | 14.4346 | 329.0195 | 152.6025 | 1.3065 | -0.024001 | 16.5317 | 0.01837
1.4965 | 305.1244 | 176.739 | 277.9691 | 14.4278 | 328.8232 | 152.5622 | 1.3067 | -0.024001 | 16.5232 | 0.018368
1.4967 | 305.1503 | 176.834 | 277.8828 | 14.4274 | 328.7412 | 152.5752 | 1.307 | -0.024033 | 16.5205 | 0.018387
1.4969 | 305.1762 | 176.717 | 278.0084 | 14.427 | 328.8711 | 152.5881 | 1.3071 | -0.024065 | 16.5213 | 0.01841
1.497 | 304.9893 | 176.502 | 278.1611 | 14.4138 | 328.9926 | 152.4946 | 1.3074 | -0.024096 | 16.5035 | 0.018431
1.4972 | 305.1485 | 176.727 | 277.9892 | 14.4223 | 328.8473 | 152.5743 | 1.3071 | -0.024065 | 16.5192 | 0.01841
1.4973 | 305.1214 | 176.961 | 277.7461 | 14.419 | 328.5997 | 152.5607 | 1.3077 | -0.024033 | 16.5101 | 0.018378
1.4975 | 305.0942 | 176.8 | 277.8981 | 14.4158 | 328.7471 | 152.5471 | 1.3075 | -0.024065 | 16.5104 | 0.018405
1.4977 | 305.3068 | 176.955 | 277.8139 | 14.4279 | 328.6984 | 152.6534 | 1.308 | -0.024065 | 16.5208 | 0.018398
1.4978 | 305.0932 | 176.76 | 277.9377 | 14.4129 | 328.7866 | 152.5466 | 1.3078 | -0.024096 | 16.5068 | 0.018425
1.4981 | 305.1721 | 176.78 | 277.944 | 14.4153 | 328.8061 | 152.5861 | 1.308 | -0.024128 | 16.5105 | 0.018447
1.4982 | 305.0652 | 176.84 | 277.8484 | 14.4075 | 328.6926 | 152.5326 | 1.308 | -0.02416 | 16.5023 | 0.018471
1.4984 | 305.3045 | 176.786 | 277.9822 | 14.4213 | 328.8662 | 152.6522 | 1.3082 | -0.024192 | 16.5171 | 0.018492
1.4986 | 305.3304 | 177.182 | 277.5948 | 14.4209 | 328.4832 | 152.6652 | 1.3085 | -0.034473 | 16.5156 | 0.026345
1.4987 | 305.1965 | 177.178 | 277.5542 | 14.4106 | 328.4203 | 152.5983 | 1.3085 | -0.034473 | 16.5054 | 0.026345
1.4989 | 305.0893 | 177.189 | 277.5074 | 14.402 | 328.3557 | 152.5447 | 1.3088 | -0.034473 | 16.4937 | 0.02634
1.499 | 305.0355 | 176.976 | 277.7025 | 14.397 | 328.5417 | 152.5177 | 1.3086 | -0.034473 | 16.4919 | 0.026343
1.4992 | 305.115 | 177.325 | 277.38 | 14.4009 | 328.2325 | 152.5575 | 1.3089 | -0.034505 | 16.4945 | 0.026362
1.4994 | 305.1142 | 176.877 | 277.8277 | 14.3987 | 328.6801 | 152.5571 | 1.309 | -0.034505 | 16.4933 | 0.02636
1.4996 | 305.3268 | 177.027 | 277.7486 | 14.4108 | 328.6364 | 152.6634 | 1.3092 | -0.034473 | 16.5072 | 0.026332
1.4996 | 305.1401 | 176.976 | 277.7374 | 14.3983 | 328.5941 | 152.5701 | 1.3094 | -0.034473 | 16.4906 | 0.026328
1.4998 | 305.1394 | 176.723 | 277.9901 | 14.3962 | 328.8467 | 152.5697 | 1.3094 | -0.034473 | 16.4905 | 0.026328
1.5 | 305.2189 | 176.831 | 277.9086 | 14.4 | 328.7784 | 152.6094 | 1.3094 | -0.034473 | 16.4966 | 0.026328
1.5002 | 305.1381 | 176.783 | 277.9297 | 14.3925 | 328.786 | 152.569 | 1.3097 | -0.034442 | 16.4858 | 0.026297
1.5004 | 305.2976 | 176.844 | 277.9219 | 14.4018 | 328.8048 | 152.6488 | 1.3097 | -0.034473 | 16.498 | 0.026321
1.5005 | 305.0304 | 176.823 | 277.8538 | 14.3825 | 328.6922 | 152.5152 | 1.3101 | -0.034442 | 16.4729 | 0.026289
1.5007 | 305.1899 | 176.868 | 277.862 | 14.3918 | 328.7269 | 152.5949 | 1.3103 | -0.034505 | 16.4828 | 0.026334
1.5009 | 305.2691 | 176.905 | 277.8514 | 14.3949 | 328.7296 | 152.6346 | 1.3104 | -0.034442 | 16.4876 | 0.026284
1.501 | 305.3489 | 176.88 | 277.903 | 14.3995 | 328.7944 | 152.6744 | 1.3101 | -0.03441 | 16.4972 | 0.026265
1.5012 | 305.3745 | 176.744 | 278.0475 | 14.3984 | 328.9433 | 152.6873 | 1.3105 | -0.034473 | 16.4945 | 0.026306
1.5014 | 305.4007 | 176.797 | 278.0032 | 14.3987 | 328.9034 | 152.7004 | 1.3107 | -0.034473 | 16.493 | 0.026301
1.5015 | 305.1337 | 176.686 | 278.0252 | 14.3802 | 328.8809 | 152.5669 | 1.3109 | -0.034505 | 16.4703 | 0.026321
1.5017 | 305.133 | 176.711 | 278 | 14.3781 | 328.8555 | 152.5665 | 1.3109 | -0.034442 | 16.4703 | 0.026273
1.5018 | 305.3992 | 177.184 | 277.6157 | 14.3944 | 328.5156 | 152.6996 | 1.3109 | -0.034505 | 16.4906 | 0.026321
1.5021 | 305.3717 | 177.015 | 277.7756 | 14.3904 | 328.6709 | 152.6859 | 1.311 | -0.034442 | 16.4873 | 0.026271
1.5021 | 305.3715 | 177.107 | 277.6835 | 14.3897 | 328.5787 | 152.6857 | 1.311 | -0.034442 | 16.4873 | 0.026271
1.5024 | 305.184 | 177.215 | 277.513 | 14.3751 | 328.377 | 152.592 | 1.3115 | -0.034473 | 16.4672 | 0.026286
1.5025 | 305.2369 | 176.886 | 277.8596 | 14.3772 | 328.7324 | 152.6184 | 1.3116 | -0.034473 | 16.4701 | 0.026284
1.5026 | 305.2363 | 176.987 | 277.7584 | 14.3758 | 328.6312 | 152.6182 | 1.3116 | -0.034442 | 16.47 | 0.02626
1.5029 | 305.3156 | 177.043 | 277.7289 | 14.379 | 328.6148 | 152.6578 | 1.3119 | -0.034442 | 16.4726 | 0.026254
1.5031 | 305.4748 | 177.322 | 277.5029 | 14.3874 | 328.4154 | 152.7374 | 1.3121 | -0.034473 | 16.4813 | 0.026273
1.5032 | 305.3946 | 176.813 | 277.9852 | 14.3814 | 328.8843 | 152.6973 | 1.3122 | -0.034473 | 16.474 | 0.026271
1.5033 | 305.3674 | 176.656 | 278.1331 | 14.3782 | 329.0277 | 152.6837 | 1.3122 | -0.034442 | 16.4719 | 0.026247
1.5035 | 305.3933 | 176.878 | 277.9198 | 14.3778 | 328.8187 | 152.6967 | 1.3123 | -0.034505 | 16.4727 | 0.026293
1.5037 | 305.3928 | 176.997 | 277.8006 | 14.3763 | 328.6994 | 152.6964 | 1.3124 | -0.034473 | 16.4715 | 0.026267
1.5039 | 305.3654 | 176.787 | 278.0015 | 14.3724 | 328.8957 | 152.6827 | 1.3125 | -0.034505 | 16.4683 | 0.02629
1.504 | 305.2318 | 176.703 | 278.0409 | 14.3628 | 328.9129 | 152.6159 | 1.3129 | -0.034473 | 16.4535 | 0.026258
1.5043 | 305.4708 | 176.917 | 277.9066 | 14.3759 | 328.8184 | 152.7354 | 1.3129 | -0.034537 | 16.4717 | 0.026307
1.5043 | 305.4172 | 176.833 | 277.9727 | 14.3716 | 328.8756 | 152.7086 | 1.3129 | -0.034537 | 16.4676 | 0.026307
1.5045 | 305.4167 | 177.026 | 277.7796 | 14.3702 | 328.6823 | 152.7083 | 1.3132 | -0.034473 | 16.4629 | 0.026251
1.5047 | 305.4959 | 176.788 | 278.044 | 14.3733 | 328.96 | 152.748 | 1.3133 | -0.034473 | 16.4678 | 0.026249
1.5049 | 305.4418 | 176.949 | 277.8649 | 14.3676 | 328.7719 | 152.7209 | 1.3135 | -0.034473 | 16.4613 | 0.026245
1.505 | 305.3615 | 176.605 | 278.1822 | 14.3616 | 329.0758 | 152.6808 | 1.3134 | -0.034473 | 16.4564 | 0.026247
1.5052 | 305.361 | 176.658 | 278.129 | 14.3602 | 329.0225 | 152.6805 | 1.3136 | -0.034473 | 16.454 | 0.026243
1.5054 | 305.5736 | 176.786 | 278.0719 | 14.3722 | 329.0008 | 152.7868 | 1.3138 | -0.034473 | 16.4679 | 0.02624
1.5056 | 305.5462 | 176.777 | 278.0717 | 14.3682 | 328.9961 | 152.7731 | 1.3141 | -0.03441 | 16.4623 | 0.026186
1.5057 | 305.5457 | 176.501 | 278.3476 | 14.3668 | 329.2718 | 152.7728 | 1.3142 | -0.034505 | 16.4611 | 0.026256
1.5058 | 305.4121 | 176.589 | 278.215 | 14.3572 | 329.117 | 152.706 | 1.3143 | -0.034442 | 16.4498 | 0.026206
1.506 | 305.4113 | 176.518 | 278.2858 | 14.3551 | 329.1876 | 152.7056 | 1.3143 | -0.034505 | 16.4498 | 0.026255
1.5062 | 305.5175 | 176.629 | 278.2102 | 14.3607 | 329.1297 | 152.7587 | 1.3145 | -0.03441 | 16.4544 | 0.026176
1.5063 | 305.517 | 176.437 | 278.402 | 14.3593 | 329.3215 | 152.7585 | 1.3148 | -0.034473 | 16.4509 | 0.026219
1.5066 | 305.7295 | 176.34 | 278.5698 | 14.3713 | 329.5248 | 152.8648 | 1.3147 | -0.034442 | 16.4682 | 0.026197
1.5066 | 305.5426 | 176.403 | 278.4445 | 14.3582 | 329.3683 | 152.7713 | 1.315 | -0.034505 | 16.4505 | 0.02624
1.5068 | 305.5952 | 176.343 | 278.5221 | 14.3595 | 329.4546 | 152.7976 | 1.3149 | -0.034473 | 16.4557 | 0.026217
1.507 | 305.488 | 176.411 | 278.4183 | 14.351 | 329.333 | 152.744 | 1.3152 | -0.034473 | 16.444 | 0.026212
1.5072 | 305.5672 | 176.499 | 278.3567 | 14.3542 | 329.2846 | 152.7836 | 1.3153 | -0.034473 | 16.4489 | 0.02621
1.5074 | 305.5131 | 176.213 | 278.6247 | 14.3485 | 329.5436 | 152.7566 | 1.3156 | -0.034473 | 16.4413 | 0.026205
1.5077 | 305.6457 | 176.665 | 278.2169 | 14.3552 | 329.1579 | 152.8229 | 1.3155 | -0.034505 | 16.4526 | 0.026231
1.5077 | 305.5924 | 176.466 | 278.3981 | 14.3516 | 329.3302 | 152.7962 | 1.3156 | -0.034473 | 16.4462 | 0.026203
1.5079 | 305.6449 | 176.47 | 278.4116 | 14.353 | 329.3525 | 152.8225 | 1.3157 | -0.034537 | 16.449 | 0.026249
1.508 | 305.6178 | 176.225 | 278.6476 | 14.3498 | 329.5839 | 152.8089 | 1.3158 | -0.034442 | 16.4458 | 0.026175
1.5082 | 305.5903 | 176.474 | 278.3894 | 14.3459 | 329.3212 | 152.7952 | 1.3161 | -0.034473 | 16.4403 | 0.026193
1.5084 | 305.6698 | 176.423 | 278.4669 | 14.3498 | 329.4119 | 152.8349 | 1.3162 | -0.034473 | 16.4452 | 0.026192
1.5085 | 305.5093 | 176.482 | 278.3544 | 14.3377 | 329.2726 | 152.7546 | 1.3166 | -0.034473 | 16.4283 | 0.026184
1.5087 | 305.5355 | 176.299 | 278.5462 | 14.3381 | 329.4687 | 152.7677 | 1.3166 | -0.034473 | 16.4303 | 0.026184
1.5089 | 305.6947 | 176.425 | 278.4732 | 14.3465 | 329.4223 | 152.8473 | 1.3168 | -0.034505 | 16.4401 | 0.026205
1.5091 | 305.8542 | 176.451 | 278.5004 | 14.3557 | 329.4761 | 152.9271 | 1.3169 | -0.03441 | 16.4499 | 0.026129
1.5092 | 305.7737 | 176.105 | 278.8196 | 14.3489 | 329.7818 | 152.8868 | 1.317 | -0.034537 | 16.4427 | 0.026223
1.5094 | 305.6665 | 176.694 | 278.1948 | 14.3404 | 329.1392 | 152.8332 | 1.3172 | -0.034473 | 16.4322 | 0.026171
1.5096 | 305.6391 | 176.404 | 278.4757 | 14.3365 | 329.4155 | 152.8195 | 1.3172 | -0.034473 | 16.4301 | 0.026171
1.5097 | 305.6652 | 176.742 | 278.1464 | 14.3369 | 329.0906 | 152.8326 | 1.3174 | -0.034505 | 16.4298 | 0.026192
1.5099 | 305.638 | 176.641 | 278.2383 | 14.3337 | 329.178 | 152.819 | 1.3177 | -0.034473 | 16.4243 | 0.026162
1.5101 | 305.904 | 176.62 | 278.348 | 14.3492 | 329.332 | 152.952 | 1.3178 | -0.034537 | 16.4433 | 0.026209
1.5102 | 305.7437 | 176.681 | 278.2336 | 14.3379 | 329.1908 | 152.8718 | 1.3179 | -0.034505 | 16.43 | 0.026183
1.5103 | 305.6898 | 176.538 | 278.3586 | 14.3329 | 329.3069 | 152.8449 | 1.3179 | -0.034505 | 16.4259 | 0.026183
1.5105 | 305.7424 | 176.616 | 278.2981 | 14.3343 | 329.2552 | 152.8712 | 1.3182 | -0.034537 | 16.4253 | 0.0262
1.5107 | 305.7686 | 176.673 | 278.2499 | 14.3346 | 329.2113 | 152.8843 | 1.3182 | -0.034473 | 16.4273 | 0.026151
1.5109 | 305.8211 | 176.407 | 278.5334 | 14.336 | 329.5036 | 152.9106 | 1.3185 | -0.034505 | 16.4278 | 0.02617
1.511 | 305.714 | 176.28 | 278.6247 | 14.3275 | 329.577 | 152.857 | 1.3188 | -0.034473 | 16.4162 | 0.02614
1.511 | 305.5806 | 176.392 | 278.4682 | 14.3187 | 329.3983 | 152.7903 | 1.3186 | -0.034473 | 16.4084 | 0.026144
1.5113 | 305.7929 | 176.541 | 278.39 | 14.3299 | 329.3555 | 152.8965 | 1.3187 | -0.034505 | 16.4234 | 0.026166
1.5116 | 305.8722 | 176.255 | 278.7024 | 14.3331 | 329.6811 | 152.9361 | 1.3191 | -0.034473 | 16.4248 | 0.026135
1.5118 | 305.9247 | 176.37 | 278.6049 | 14.3345 | 329.5924 | 152.9624 | 1.3191 | -0.034505 | 16.4288 | 0.026159
1.5119 | 305.8976 | 176.435 | 278.5309 | 14.3313 | 329.5138 | 152.9488 | 1.3192 | -0.034473 | 16.4255 | 0.026133
1.512 | 305.764 | 176.775 | 278.1463 | 14.3217 | 329.107 | 152.882 | 1.3194 | -0.034505 | 16.412 | 0.026152
1.5121 | 305.6301 | 176.651 | 278.2257 | 14.3115 | 329.1641 | 152.8151 | 1.3195 | -0.034505 | 16.4007 | 0.02615
1.5124 | 305.9494 | 176.365 | 278.6181 | 14.3305 | 329.6097 | 152.9747 | 1.3197 | -0.034473 | 16.4226 | 0.026122
1.5125 | 305.8955 | 176.638 | 278.3272 | 14.3255 | 329.3098 | 152.9478 | 1.3197 | -0.034442 | 16.4185 | 0.026098
1.5127 | 305.9748 | 176.662 | 278.3296 | 14.3287 | 329.3254 | 152.9874 | 1.32 | -0.034505 | 16.421 | 0.026141
1.5128 | 305.6278 | 176.57 | 278.3059 | 14.3051 | 329.2439 | 152.8139 | 1.3202 | -0.034473 | 16.3925 | 0.026113
1.513 | 305.7071 | 176.705 | 278.1974 | 14.3082 | 329.1485 | 152.8535 | 1.3201 | -0.034473 | 16.3996 | 0.026115
1.5132 | 305.8132 | 176.576 | 278.3617 | 14.3138 | 329.3306 | 152.9066 | 1.3203 | -0.034473 | 16.4054 | 0.026111
1.5134 | 305.7858 | 176.824 | 278.1046 | 14.3099 | 329.0689 | 152.8929 | 1.3204 | -0.034473 | 16.401 | 0.026107
1.5135 | 306.0253 | 176.582 | 278.4264 | 14.3244 | 329.4306 | 153.0126 | 1.3206 | -0.034442 | 16.4168 | 0.02608
1.5138 | 306.0512 | 176.614 | 278.4031 | 14.324 | 329.4116 | 153.0256 | 1.3206 | -0.034505 | 16.4188 | 0.026128
1.5138 | 305.8909 | 176.69 | 278.2736 | 14.3127 | 329.2555 | 152.9455 | 1.3209 | -0.034505 | 16.4032 | 0.026122
1.514 | 305.8104 | 176.94 | 277.9968 | 14.306 | 328.9652 | 152.9052 | 1.3209 | -0.034505 | 16.3971 | 0.026122
1.5142 | 305.863 | 176.71 | 278.2443 | 14.3074 | 329.2215 | 152.9315 | 1.3212 | -0.034473 | 16.3977 | 0.026093
1.5144 | 305.8891 | 176.963 | 278 | 14.3077 | 328.9816 | 152.9446 | 1.3212 | -0.034473 | 16.3996 | 0.026093
1.5146 | 305.9417 | 176.658 | 278.3226 | 14.3091 | 329.3128 | 152.9708 | 1.3215 | -0.034505 | 16.4002 | 0.026111
1.5147 | 305.9414 | 176.509 | 278.4715 | 14.3084 | 329.4617 | 152.9707 | 1.3216 | -0.034537 | 16.399 | 0.026134
1.5149 | 306.0207 | 176.907 | 278.0999 | 14.3115 | 329.1033 | 153.0103 | 1.3216 | -0.034473 | 16.405 | 0.026085
1.515 | 305.9935 | 176.763 | 278.2348 | 14.3083 | 329.2337 | 152.9967 | 1.3217 | -0.034537 | 16.4006 | 0.02613
1.5153 | 306.0991 | 176.714 | 278.319 | 14.3125 | 329.3356 | 153.0496 | 1.322 | -0.034442 | 16.4052 | 0.026052
1.5154 | 306.0722 | 176.925 | 278.0991 | 14.31 | 329.1111 | 153.0361 | 1.322 | -0.034473 | 16.4032 | 0.026076
1.5155 | 305.8586 | 177.006 | 277.9469 | 14.2953 | 328.9233 | 152.9293 | 1.3221 | -0.034537 | 16.3859 | 0.026123
1.5158 | 305.9109 | 176.865 | 278.1053 | 14.2959 | 329.0905 | 152.9555 | 1.3225 | -0.034473 | 16.3852 | 0.026067
1.5158 | 306.0707 | 176.797 | 278.2266 | 14.3058 | 329.2383 | 153.0353 | 1.3226 | -0.034537 | 16.3962 | 0.026114
1.5161 | 306.2297 | 176.811 | 278.2656 | 14.3135 | 329.3038 | 153.1148 | 1.3225 | -0.034505 | 16.4093 | 0.026091
1.5162 | 306.1227 | 176.986 | 278.0549 | 14.3057 | 329.0754 | 153.0614 | 1.3229 | -0.034473 | 16.3955 | 0.026058
1.5164 | 306.202 | 177.054 | 278.0133 | 14.3089 | 329.047 | 153.101 | 1.3229 | -0.034473 | 16.4015 | 0.026058
1.5166 | 306.0415 | 176.999 | 278.0148 | 14.2969 | 329.0217 | 153.0207 | 1.3231 | -0.034505 | 16.3871 | 0.026079
1.5167 | 305.9076 | 177.111 | 277.8582 | 14.2867 | 328.8428 | 152.9538 | 1.3231 | -0.034505 | 16.377 | 0.026079
1.5169 | 305.9604 | 176.829 | 278.1578 | 14.2888 | 329.1512 | 152.9802 | 1.3234 | -0.034505 | 16.3775 | 0.026073
1.5172 | 306.1727 | 176.89 | 278.1676 | 14.3 | 329.1964 | 153.0864 | 1.3234 | -0.034537 | 16.3936 | 0.026097
1.5172 | 306.1458 | 177.307 | 277.7416 | 14.2975 | 328.7659 | 153.0729 | 1.3237 | -0.034505 | 16.3881 | 0.026068
1.5174 | 306.012 | 177.108 | 277.896 | 14.2873 | 328.898 | 153.006 | 1.3237 | -0.034473 | 16.378 | 0.026044
1.5175 | 305.9848 | 177.086 | 277.9089 | 14.2841 | 328.9064 | 152.9924 | 1.3239 | -0.034505 | 16.3737 | 0.026064
1.5177 | 306.0643 | 177.279 | 277.7424 | 14.288 | 328.7531 | 153.0321 | 1.324 | -0.034442 | 16.3785 | 0.026014
1.5179 | 306.0102 | 177.16 | 277.8434 | 14.2823 | 328.8451 | 153.0051 | 1.3241 | -0.034537 | 16.3721 | 0.026083
1.518 | 306.063 | 177.043 | 277.978 | 14.2844 | 328.9885 | 153.0315 | 1.3244 | -0.034473 | 16.3727 | 0.026029
1.5183 | 306.1422 | 176.943 | 278.1044 | 14.2876 | 329.1281 | 153.0711 | 1.3243 | -0.034473 | 16.3798 | 0.026031
1.5183 | 306.0353 | 177.306 | 277.7058 | 14.2798 | 328.7117 | 153.0177 | 1.3245 | -0.034505 | 16.3695 | 0.026051
1.5186 | 306.1146 | 177.191 | 277.8472 | 14.283 | 328.8663 | 153.0573 | 1.3248 | -0.034505 | 16.372 | 0.026046
1.5187 | 306.034 | 177.064 | 277.9473 | 14.2763 | 328.953 | 153.017 | 1.3247 | -0.034505 | 16.3671 | 0.026048
1.519 | 306.1664 | 177.371 | 277.6845 | 14.2822 | 328.7122 | 153.0832 | 1.325 | -0.034473 | 16.3737 | 0.026018
1.519 | 306.033 | 177.241 | 277.77 | 14.2735 | 328.7755 | 153.0165 | 1.3252 | -0.034505 | 16.3613 | 0.026039
1.5191 | 305.9258 | 177.266 | 277.7093 | 14.265 | 328.6969 | 152.9629 | 1.3253 | -0.034505 | 16.3521 | 0.026037
1.5194 | 306.1651 | 177.306 | 277.749 | 14.2787 | 328.7765 | 153.0825 | 1.3253 | -0.034473 | 16.369 | 0.026011
1.5196 | 306.271 | 177.208 | 277.8823 | 14.2836 | 328.9275 | 153.1355 | 1.3256 | -0.034505 | 16.3736 | 0.026029
1.5197 | 306.2971 | 177.186 | 277.913 | 14.2839 | 328.9626 | 153.1486 | 1.3256 | -0.034537 | 16.3755 | 0.026053
1.5199 | 306.2699 | 177.105 | 277.985 | 14.2807 | 329.03 | 153.135 | 1.3258 | -0.034537 | 16.3712 | 0.02605
1.52 | 306.0294 | 176.804 | 278.2058 | 14.2635 | 329.2107 | 153.0147 | 1.3259 | -0.034537 | 16.3519 | 0.026048
1.5203 | 306.1353 | 177.234 | 277.8111 | 14.2684 | 328.8337 | 153.0677 | 1.3261 | -0.034505 | 16.3576 | 0.02602
1.5203 | 306.082 | 177.092 | 277.9353 | 14.2649 | 328.949 | 153.041 | 1.3261 | -0.034505 | 16.3536 | 0.02602
1.5205 | 306.2676 | 176.95 | 278.1392 | 14.2744 | 329.1838 | 153.1338 | 1.3264 | -0.034473 | 16.3642 | 0.025991
1.5207 | 306.2671 | 176.96 | 278.129 | 14.2729 | 329.1736 | 153.1336 | 1.3264 | -0.034537 | 16.3641 | 0.026039
1.5208 | 306.1333 | 177.305 | 277.7394 | 14.2628 | 328.7616 | 153.0666 | 1.3266 | -0.034473 | 16.3506 | 0.025985
1.521 | 306.0261 | 177.221 | 277.7877 | 14.2543 | 328.7921 | 153.0131 | 1.3267 | -0.034537 | 16.3414 | 0.026032
1.5212 | 306.132 | 177.462 | 277.582 | 14.2592 | 328.604 | 153.066 | 1.327 | -0.034473 | 16.346 | 0.025978
1.5214 | 306.1312 | 177.281 | 277.7627 | 14.2571 | 328.7846 | 153.0656 | 1.327 | -0.034505 | 16.3459 | 0.026002
1.5215 | 306.1577 | 177.351 | 277.7016 | 14.2581 | 328.7278 | 153.0788 | 1.327 | -0.034505 | 16.3479 | 0.026002
1.5217 | 306.1838 | 177.434 | 277.6273 | 14.2585 | 328.6579 | 153.0919 | 1.3272 | -0.034505 | 16.3476 | 0.025999
1.5219 | 306.183 | 177.501 | 277.56 | 14.2564 | 328.5905 | 153.0915 | 1.3275 | -0.034537 | 16.3441 | 0.026017
1.522 | 306.1825 | 177.15 | 277.9108 | 14.2549 | 328.9413 | 153.0913 | 1.3274 | -0.034537 | 16.3452 | 0.026019
1.5222 | 306.2884 | 177.287 | 277.8091 | 14.2598 | 328.8572 | 153.1442 | 1.3277 | -0.034473 | 16.3487 | 0.025964
1.5224 | 306.2346 | 177.305 | 277.7732 | 14.2549 | 328.8123 | 153.1173 | 1.3278 | -0.034505 | 16.3435 | 0.025986
1.5226 | 306.2871 | 177.195 | 277.9007 | 14.2563 | 328.9486 | 153.1436 | 1.3278 | -0.034537 | 16.3474 | 0.02601
1.5226 | 306.1272 | 177.114 | 277.9284 | 14.2458 | 328.9496 | 153.0636 | 1.328 | -0.034537 | 16.3331 | 0.026006
1.5228 | 306.2597 | 177.098 | 277.9886 | 14.2524 | 329.0319 | 153.1299 | 1.3281 | -0.034505 | 16.3419 | 0.025981
1.5231 | 306.2589 | 177.149 | 277.9373 | 14.2503 | 328.9805 | 153.1295 | 1.3282 | -0.034505 | 16.3408 | 0.025979
1.5232 | 306.3651 | 177.306 | 277.8157 | 14.2559 | 328.8765 | 153.1825 | 1.3285 | -0.034569 | 16.3453 | 0.026021
1.5234 | 306.3377 | 177.511 | 277.6016 | 14.252 | 328.6578 | 153.1688 | 1.3286 | -0.034505 | 16.3421 | 0.025971
1.5235 | 306.0441 | 177.245 | 277.7697 | 14.2321 | 328.777 | 153.022 | 1.3288 | -0.034473 | 16.3178 | 0.025944
1.5237 | 306.1766 | 177.418 | 277.6409 | 14.2387 | 328.6703 | 153.0883 | 1.329 | -0.034505 | 16.3255 | 0.025964
1.5238 | 306.2031 | 177.5 | 277.5677 | 14.2398 | 328.6015 | 153.1015 | 1.329 | -0.034537 | 16.3263 | 0.025986
1.5241 | 306.3087 | 177.535 | 277.5679 | 14.2439 | 328.6193 | 153.1543 | 1.3291 | -0.034505 | 16.3331 | 0.025961
1.5242 | 306.3348 | 177.566 | 277.5456 | 14.2443 | 328.6014 | 153.1674 | 1.3295 | -0.034505 | 16.3306 | 0.025953
1.5243 | 306.2546 | 177.447 | 277.6379 | 14.2383 | 328.6803 | 153.1273 | 1.3295 | -0.034537 | 16.3245 | 0.025977
1.5245 | 306.2005 | 177.333 | 277.7338 | 14.2327 | 328.7672 | 153.1002 | 1.3295 | -0.034505 | 16.3205 | 0.025953
1.5247 | 306.28 | 177.603 | 277.4903 | 14.2365 | 328.537 | 153.14 | 1.3296 | -0.034505 | 16.3253 | 0.025952
1.5249 | 306.2792 | 177.325 | 277.7681 | 14.2344 | 328.8146 | 153.1396 | 1.3299 | -0.034537 | 16.3218 | 0.02597
1.525 | 306.412 | 177.465 | 277.6723 | 14.2418 | 328.741 | 153.206 | 1.33 | -0.034569 | 16.3307 | 0.025992
1.5253 | 306.491 | 177.331 | 277.8327 | 14.2442 | 328.9145 | 153.2455 | 1.3302 | -0.034505 | 16.3344 | 0.025941
1.5253 | 306.331 | 177.367 | 277.7433 | 14.2337 | 328.7985 | 153.1655 | 1.3302 | -0.034537 | 16.3223 | 0.025965
1.5256 | 306.3569 | 177.304 | 277.815 | 14.2333 | 328.8744 | 153.1784 | 1.3304 | -0.034505 | 16.3209 | 0.025935
1.5257 | 306.3031 | 177.178 | 277.923 | 14.2284 | 328.9735 | 153.1515 | 1.3306 | -0.034537 | 16.3146 | 0.025956
1.5259 | 306.329 | 177.439 | 277.6707 | 14.2281 | 328.7255 | 153.1645 | 1.3306 | -0.034473 | 16.3165 | 0.025908
1.526 | 306.3554 | 177.419 | 277.6995 | 14.2291 | 328.7587 | 153.1777 | 1.3309 | -0.034537 | 16.3151 | 0.02595
1.5261 | 306.4348 | 177.601 | 277.5439 | 14.2329 | 328.6164 | 153.2174 | 1.3309 | -0.034569 | 16.3211 | 0.025974
1.5264 | 306.3807 | 177.52 | 277.6069 | 14.2273 | 328.6704 | 153.1904 | 1.331 | -0.034537 | 16.3159 | 0.025949
1.5266 | 306.38 | 177.524 | 277.6027 | 14.2252 | 328.666 | 153.19 | 1.3312 | -0.034569 | 16.3135 | 0.025969
1.5267 | 306.4328 | 177.512 | 277.6323 | 14.2273 | 328.7044 | 153.2164 | 1.3313 | -0.034505 | 16.3164 | 0.025919
1.527 | 306.4587 | 177.38 | 277.7729 | 14.227 | 328.8493 | 153.2293 | 1.3316 | -0.034569 | 16.3138 | 0.02596
1.527 | 306.2985 | 177.421 | 277.6785 | 14.2158 | 328.7282 | 153.1492 | 1.3314 | -0.034537 | 16.304 | 0.02594
1.5271 | 306.2182 | 177.415 | 277.6577 | 14.2098 | 328.6941 | 153.1091 | 1.3318 | -0.034537 | 16.2935 | 0.025932
1.5273 | 306.4574 | 177.33 | 277.8225 | 14.2234 | 328.8987 | 153.2287 | 1.332 | -0.034505 | 16.3092 | 0.025905
1.5276 | 306.483 | 177.137 | 278.024 | 14.2224 | 329.1045 | 153.2415 | 1.3321 | -0.034537 | 16.31 | 0.025927
1.5277 | 306.4561 | 177.491 | 277.661 | 14.2199 | 328.7371 | 153.2281 | 1.3323 | -0.034569 | 16.3057 | 0.025947
1.5278 | 306.2956 | 177.572 | 277.5265 | 14.208 | 328.5758 | 153.1478 | 1.3324 | -0.034505 | 16.2925 | 0.025898
1.528 | 306.3484 | 177.064 | 278.0521 | 14.2101 | 329.1102 | 153.1742 | 1.3324 | -0.034569 | 16.2965 | 0.025945
1.5282 | 306.3477 | 177.419 | 277.6969 | 14.208 | 328.7548 | 153.1738 | 1.3325 | -0.034505 | 16.2953 | 0.025896
1.5283 | 306.4541 | 177.469 | 277.6824 | 14.2143 | 328.758 | 153.227 | 1.3327 | -0.034505 | 16.2999 | 0.02589
1.5286 | 306.5864 | 177.555 | 277.6405 | 14.2202 | 328.7382 | 153.2932 | 1.3328 | -0.034537 | 16.3087 | 0.025913
1.5287 | 306.5859 | 177.267 | 277.9283 | 14.2188 | 329.0259 | 153.2929 | 1.333 | -0.034505 | 16.3064 | 0.025885
1.5288 | 306.399 | 177.295 | 277.838 | 14.2059 | 328.9045 | 153.1995 | 1.333 | -0.034537 | 16.2923 | 0.025909
1.529 | 306.4782 | 177.508 | 277.6514 | 14.209 | 328.7311 | 153.2391 | 1.3334 | -0.034505 | 16.2938 | 0.025878
1.5292 | 306.4241 | 177.545 | 277.5964 | 14.2034 | 328.667 | 153.212 | 1.3333 | -0.034537 | 16.2908 | 0.025904
1.5293 | 306.4505 | 177.131 | 278.0192 | 14.2045 | 329.0942 | 153.2252 | 1.3336 | -0.034537 | 16.2894 | 0.025898
1.5295 | 306.5297 | 176.967 | 278.2096 | 14.2076 | 329.2979 | 153.2649 | 1.3337 | -0.034569 | 16.2942 | 0.02592
1.5297 | 306.5025 | 177.108 | 278.0595 | 14.2045 | 329.1433 | 153.2513 | 1.3338 | -0.034633 | 16.2911 | 0.025966
1.5298 | 306.502 | 177.24 | 277.9273 | 14.2031 | 329.011 | 153.251 | 1.3338 | -0.034505 | 16.2899 | 0.025869
1.53 | 306.4749 | 177.279 | 277.8793 | 14.1999 | 328.9584 | 153.2374 | 1.3338 | -0.034537 | 16.2879 | 0.025893
1.5302 | 306.5541 | 177.066 | 278.1187 | 14.203 | 329.211 | 153.277 | 1.3341 | -0.034537 | 16.2904 | 0.025887
1.5303 | 306.4736 | 177.109 | 278.0489 | 14.1964 | 329.1278 | 153.2368 | 1.3342 | -0.034537 | 16.2833 | 0.025886
1.5305 | 306.4464 | 177.235 | 277.9138 | 14.1933 | 328.9882 | 153.2232 | 1.3346 | -0.034537 | 16.2767 | 0.025878
1.5306 | 306.4728 | 177.289 | 277.8686 | 14.1943 | 328.9474 | 153.2364 | 1.3345 | -0.034569 | 16.2798 | 0.025904
1.5309 | 306.5784 | 177.202 | 277.9908 | 14.1985 | 329.0872 | 153.2892 | 1.3347 | -0.034569 | 16.2855 | 0.0259
1.5311 | 306.5777 | 177.235 | 277.9576 | 14.1964 | 329.0538 | 153.2888 | 1.3348 | -0.034537 | 16.2843 | 0.025875
1.5312 | 306.6838 | 177.182 | 278.0459 | 14.202 | 329.1599 | 153.3419 | 1.3351 | -0.034569 | 16.2877 | 0.025892
1.5315 | 306.6297 | 177.145 | 278.0649 | 14.1964 | 329.1699 | 153.3149 | 1.3351 | -0.034569 | 16.2837 | 0.025892
1.5315 | 306.5228 | 177.003 | 278.1713 | 14.1887 | 329.2584 | 153.2614 | 1.3353 | -0.034537 | 16.2734 | 0.025864
1.5317 | 306.4956 | 177.019 | 278.1462 | 14.1856 | 329.2288 | 153.2478 | 1.3354 | -0.034569 | 16.2703 | 0.025886
1.5317 | 306.4954 | 176.873 | 278.2921 | 14.1849 | 329.3747 | 153.2477 | 1.3354 | -0.034537 | 16.2703 | 0.025862
1.532 | 306.8143 | 176.995 | 278.2764 | 14.203 | 329.4121 | 153.4071 | 1.3357 | -0.034601 | 16.2907 | 0.025905
1.5323 | 306.7869 | 176.831 | 278.4313 | 14.1991 | 329.5624 | 153.3934 | 1.3358 | -0.034537 | 16.2876 | 0.025855
1.5323 | 306.5733 | 176.965 | 278.2261 | 14.1845 | 329.3217 | 153.2867 | 1.3361 | -0.034569 | 16.2682 | 0.025874
1.5325 | 306.5995 | 177.066 | 278.1338 | 14.1848 | 329.2337 | 153.2997 | 1.3363 | -0.034537 | 16.2679 | 0.025846
1.5327 | 306.652 | 176.903 | 278.3143 | 14.1862 | 329.423 | 153.326 | 1.3362 | -0.034601 | 16.273 | 0.025896
1.5329 | 306.6246 | 176.742 | 278.4662 | 14.1824 | 329.5703 | 153.3123 | 1.3363 | -0.034569 | 16.2698 | 0.02587
1.5331 | 306.8907 | 176.757 | 278.5399 | 14.1984 | 329.6883 | 153.4453 | 1.3365 | -0.034537 | 16.2863 | 0.025841
1.5331 | 306.7838 | 176.788 | 278.4733 | 14.1907 | 329.6039 | 153.3919 | 1.3366 | -0.034569 | 16.2772 | 0.025863
1.5333 | 306.57 | 176.649 | 278.541 | 14.1754 | 329.636 | 153.285 | 1.3367 | -0.034633 | 16.2601 | 0.025909
1.5335 | 306.7825 | 176.419 | 278.8418 | 14.1872 | 329.9723 | 153.3913 | 1.337 | -0.034569 | 16.2726 | 0.025856
1.5337 | 306.7817 | 176.369 | 278.8916 | 14.1851 | 330.0219 | 153.3909 | 1.3372 | -0.034569 | 16.2703 | 0.025852
1.5339 | 306.8612 | 176.314 | 278.9731 | 14.189 | 330.1166 | 153.4306 | 1.3374 | -0.034569 | 16.274 | 0.025849
1.5341 | 306.8871 | 176.183 | 279.1127 | 14.1886 | 330.2605 | 153.4435 | 1.3374 | -0.034569 | 16.2759 | 0.025849
1.5342 | 306.8868 | 176.467 | 278.8286 | 14.1879 | 329.9764 | 153.4434 | 1.3374 | -0.034569 | 16.2759 | 0.025849
1.5344 | 306.9127 | 176.427 | 278.8772 | 14.1875 | 330.0294 | 153.4564 | 1.3375 | -0.034633 | 16.2756 | 0.025893
1.5345 | 306.9389 | 176.198 | 279.115 | 14.1879 | 330.2714 | 153.4694 | 1.3378 | -0.034569 | 16.2742 | 0.02584
1.5348 | 306.9912 | 176.287 | 279.0434 | 14.1886 | 330.2086 | 153.4956 | 1.338 | -0.034569 | 16.2758 | 0.025836
1.5349 | 307.0709 | 176.029 | 279.328 | 14.1931 | 330.5065 | 153.5355 | 1.3382 | -0.034633 | 16.2795 | 0.02588
1.535 | 306.8307 | 175.911 | 279.3659 | 14.1768 | 330.5043 | 153.4153 | 1.3383 | -0.034569 | 16.2605 | 0.025831
1.5352 | 306.8299 | 176.001 | 279.2756 | 14.1747 | 330.414 | 153.415 | 1.3385 | -0.034569 | 16.2582 | 0.025827
1.5354 | 307.0427 | 176.186 | 279.1616 | 14.1872 | 330.3354 | 153.5214 | 1.3386 | -0.034569 | 16.2729 | 0.025825
1.5356 | 306.9886 | 176.035 | 279.2945 | 14.1816 | 330.4593 | 153.4943 | 1.3387 | -0.034569 | 16.2667 | 0.025822
1.5357 | 307.0947 | 175.846 | 279.5189 | 14.1871 | 330.7014 | 153.5474 | 1.3388 | -0.034633 | 16.2735 | 0.025868
1.5359 | 306.9076 | 176.222 | 279.0805 | 14.1736 | 330.2318 | 153.4538 | 1.339 | -0.034633 | 16.2572 | 0.025864
1.536 | 306.9071 | 175.87 | 279.4324 | 14.1722 | 330.5835 | 153.4535 | 1.3391 | -0.034601 | 16.2561 | 0.025838
1.5362 | 306.853 | 175.574 | 279.7103 | 14.1667 | 330.8525 | 153.4265 | 1.3391 | -0.034601 | 16.252 | 0.025838
1.5364 | 307.0924 | 175.667 | 279.6971 | 14.1809 | 330.8792 | 153.5462 | 1.3393 | -0.034601 | 16.2677 | 0.025835
1.5366 | 307.0917 | 175.776 | 279.5879 | 14.1788 | 330.7698 | 153.5458 | 1.3397 | -0.034569 | 16.2631 | 0.025804
1.5367 | 306.9048 | 175.582 | 279.7196 | 14.1659 | 330.8704 | 153.4524 | 1.3396 | -0.034633 | 16.2503 | 0.025853
1.5368 | 306.9309 | 175.614 | 279.6963 | 14.1663 | 330.8515 | 153.4655 | 1.3398 | -0.034633 | 16.25 | 0.02585
1.5371 | 306.9035 | 175.402 | 279.8992 | 14.1625 | 331.0498 | 153.4518 | 1.3399 | -0.034601 | 16.2457 | 0.025822
1.5373 | 306.8494 | 175.802 | 279.4811 | 14.1569 | 330.6227 | 153.4247 | 1.3401 | -0.034601 | 16.2394 | 0.025819
1.5374 | 306.9289 | 175.64 | 279.6696 | 14.1607 | 330.8244 | 153.4644 | 1.3404 | -0.034633 | 16.242 | 0.025837
1.5376 | 307.2747 | 175.628 | 279.7969 | 14.1812 | 331.0094 | 153.6374 | 1.3405 | -0.034633 | 16.2667 | 0.025835
1.5376 | 306.9814 | 175.842 | 279.4851 | 14.1621 | 330.6487 | 153.4907 | 1.3405 | -0.034664 | 16.2448 | 0.025859
1.5379 | 307.114 | 175.739 | 279.6323 | 14.1687 | 330.818 | 153.557 | 1.3407 | -0.034664 | 16.2525 | 0.025856
1.5381 | 307.1132 | 175.565 | 279.8061 | 14.1666 | 330.9916 | 153.5566 | 1.3409 | -0.034664 | 16.2502 | 0.025852
1.5382 | 307.086 | 175.79 | 279.572 | 14.1635 | 330.753 | 153.543 | 1.341 | -0.034696 | 16.247 | 0.025874
1.5385 | 307.1386 | 175.551 | 279.8285 | 14.1649 | 331.0183 | 153.5693 | 1.3411 | -0.034728 | 16.2498 | 0.025896
1.5385 | 307.005 | 175.482 | 279.853 | 14.1555 | 331.0205 | 153.5025 | 1.3411 | -0.034696 | 16.2399 | 0.025872
1.5387 | 307.1111 | 175.675 | 279.6954 | 14.161 | 330.8806 | 153.5556 | 1.3414 | -0.034728 | 16.2433 | 0.025889
1.5389 | 307.1104 | 175.483 | 279.8871 | 14.159 | 331.0722 | 153.5552 | 1.3418 | -0.046633 | 16.2388 | 0.034754
1.539 | 307.0565 | 175.548 | 279.8042 | 14.1541 | 330.9803 | 153.5283 | 1.3417 | -0.046601 | 16.2359 | 0.034733
1.5393 | 307.1358 | 175.467 | 279.9116 | 14.1572 | 331.1009 | 153.5679 | 1.3422 | -0.046601 | 16.2362 | 0.034721
1.5393 | 306.8956 | 175.731 | 279.5675 | 14.1409 | 330.7168 | 153.4478 | 1.3422 | -0.046569 | 16.2183 | 0.034697
1.5395 | 307.0017 | 175.505 | 279.8289 | 14.1465 | 330.9958 | 153.5008 | 1.3424 | -0.046569 | 16.2228 | 0.03469
1.5396 | 306.9212 | 175.626 | 279.6811 | 14.1399 | 330.8346 | 153.4606 | 1.3424 | -0.046569 | 16.218 | 0.034692
1.5399 | 307.2403 | 175.424 | 279.9894 | 14.1586 | 331.1962 | 153.6202 | 1.3424 | -0.046601 | 16.2406 | 0.034714
1.5401 | 307.2129 | 175.647 | 279.7573 | 14.1548 | 330.9595 | 153.6065 | 1.3426 | -0.046601 | 16.2363 | 0.034709
1.5402 | 307.1857 | 175.678 | 279.7172 | 14.1517 | 330.9149 | 153.5929 | 1.3426 | -0.046601 | 16.2343 | 0.034709
1.5404 | 307.1319 | 175.419 | 279.9583 | 14.1468 | 331.147 | 153.566 | 1.3428 | -0.046601 | 16.2281 | 0.034704
1.5405 | 307.1047 | 175.3 | 280.0682 | 14.1437 | 331.2524 | 153.5524 | 1.3431 | -0.046601 | 16.2227 | 0.034697
1.5407 | 307.0773 | 175.735 | 279.6241 | 14.1399 | 330.8037 | 153.5387 | 1.3431 | -0.046601 | 16.2207 | 0.034697
1.5409 | 307.3434 | 175.635 | 279.8128 | 14.1558 | 331.0367 | 153.6717 | 1.3433 | -0.046601 | 16.2382 | 0.034692
1.5411 | 307.316 | 175.805 | 279.6337 | 14.152 | 330.853 | 153.658 | 1.3435 | -0.046569 | 16.234 | 0.034664
1.5412 | 307.1557 | 175.847 | 279.5382 | 14.1409 | 330.7309 | 153.5779 | 1.3435 | -0.046601 | 16.222 | 0.034687
1.5414 | 307.1283 | 175.407 | 279.9691 | 14.1371 | 331.1572 | 153.5642 | 1.3436 | -0.046569 | 16.2178 | 0.034659
1.5416 | 307.2342 | 175.577 | 279.8344 | 14.142 | 331.0401 | 153.6171 | 1.3439 | -0.046601 | 16.2223 | 0.034675
1.5418 | 307.1803 | 175.302 | 280.0914 | 14.1371 | 331.2882 | 153.5902 | 1.344 | -0.046633 | 16.2172 | 0.034697
1.5419 | 307.2065 | 175.685 | 279.7172 | 14.1375 | 330.9182 | 153.6032 | 1.3441 | -0.046569 | 16.218 | 0.034647
1.5421 | 307.2326 | 175.783 | 279.6279 | 14.1378 | 330.8333 | 153.6163 | 1.3443 | -0.046601 | 16.2177 | 0.034666
1.5422 | 307.2321 | 175.874 | 279.5367 | 14.1364 | 330.7421 | 153.6161 | 1.3445 | -0.046633 | 16.2154 | 0.034685
1.5425 | 307.3111 | 175.625 | 279.812 | 14.1388 | 331.0305 | 153.6555 | 1.3447 | -0.046633 | 16.2191 | 0.03468
1.5426 | 307.2308 | 175.653 | 279.7573 | 14.133 | 330.9624 | 153.6154 | 1.3447 | -0.046633 | 16.2131 | 0.03468
1.5427 | 307.257 | 175.436 | 279.983 | 14.1333 | 331.1925 | 153.6285 | 1.3449 | -0.046601 | 16.2117 | 0.034649
1.5429 | 307.1498 | 175.669 | 279.7143 | 14.125 | 330.9059 | 153.5749 | 1.345 | -0.046601 | 16.2026 | 0.034647
1.5429 | 307.1496 | 175.785 | 279.5982 | 14.1243 | 330.7898 | 153.5748 | 1.3451 | -0.046569 | 16.2015 | 0.034621
1.5432 | 307.2819 | 175.65 | 279.7773 | 14.1302 | 330.9909 | 153.6409 | 1.3454 | -0.046569 | 16.208 | 0.034614
1.5434 | 307.308 | 175.741 | 279.695 | 14.1305 | 330.913 | 153.654 | 1.3453 | -0.046601 | 16.2111 | 0.03464
1.5436 | 307.4139 | 175.835 | 279.6363 | 14.1354 | 330.8719 | 153.7069 | 1.3458 | -0.046601 | 16.2134 | 0.034628
1.5438 | 307.3334 | 175.978 | 279.4665 | 14.1288 | 330.6887 | 153.6667 | 1.3458 | -0.046601 | 16.2074 | 0.034628
1.5438 | 307.2265 | 176.006 | 279.4028 | 14.1212 | 330.6072 | 153.6132 | 1.346 | -0.046601 | 16.1961 | 0.034621
1.5441 | 307.1724 | 175.915 | 279.4758 | 14.1157 | 330.6712 | 153.5862 | 1.346 | -0.046538 | 16.1932 | 0.034576
1.5443 | 307.4382 | 175.754 | 279.7254 | 14.1309 | 330.9651 | 153.7191 | 1.3462 | -0.046601 | 16.2096 | 0.034616
1.5444 | 307.411 | 175.835 | 279.6353 | 14.1278 | 330.8705 | 153.7055 | 1.3464 | -0.046633 | 16.2054 | 0.034635
1.5446 | 307.4905 | 175.608 | 279.8888 | 14.1316 | 331.1373 | 153.7453 | 1.3463 | -0.046601 | 16.2124 | 0.034614
1.5447 | 307.3034 | 175.842 | 279.5925 | 14.1181 | 330.8097 | 153.6517 | 1.3465 | -0.046601 | 16.1962 | 0.034609
1.5449 | 307.3828 | 175.66 | 279.8009 | 14.1219 | 331.0314 | 153.6914 | 1.3466 | -0.046601 | 16.201 | 0.034606
1.5451 | 307.3288 | 175.748 | 279.6949 | 14.1164 | 330.9164 | 153.6644 | 1.347 | -0.046633 | 16.1926 | 0.034621
1.5452 | 307.3282 | 175.761 | 279.6817 | 14.115 | 330.9031 | 153.6641 | 1.3473 | -0.046633 | 16.1892 | 0.034613
1.5455 | 307.4872 | 175.75 | 279.7457 | 14.1226 | 330.9936 | 153.7436 | 1.347 | -0.046633 | 16.2043 | 0.034621
1.5455 | 307.3539 | 175.881 | 279.5703 | 14.114 | 330.7959 | 153.6769 | 1.3473 | -0.046601 | 16.19 | 0.034587
1.5457 | 307.3534 | 175.722 | 279.7291 | 14.1126 | 330.9547 | 153.6767 | 1.3474 | -0.046569 | 16.1888 | 0.034561
1.5459 | 307.3792 | 176.086 | 279.3737 | 14.1122 | 330.6036 | 153.6896 | 1.3475 | -0.046601 | 16.1897 | 0.034583
1.546 | 307.3521 | 175.675 | 279.7757 | 14.1091 | 331.001 | 153.676 | 1.3478 | -0.046601 | 16.1843 | 0.034576
1.5463 | 307.4313 | 175.46 | 280.0171 | 14.1123 | 331.2556 | 153.7156 | 1.3479 | -0.046601 | 16.1891 | 0.034573
1.5463 | 307.3777 | 175.535 | 279.9242 | 14.1081 | 331.1539 | 153.6889 | 1.3479 | -0.046633 | 16.1851 | 0.034597
1.5466 | 307.5102 | 175.92 | 279.5834 | 14.1147 | 330.8351 | 153.7551 | 1.3482 | -0.046633 | 16.1916 | 0.03459
1.5467 | 307.4564 | 175.77 | 279.7155 | 14.1098 | 330.9582 | 153.7282 | 1.3484 | -0.046538 | 16.1854 | 0.034514
1.5469 | 307.5889 | 175.675 | 279.8546 | 14.1164 | 331.1195 | 153.7945 | 1.3485 | -0.046601 | 16.1941 | 0.034559
1.5471 | 307.5084 | 175.606 | 279.8968 | 14.1098 | 331.1482 | 153.7542 | 1.3486 | -0.046633 | 16.1859 | 0.034578
1.5473 | 307.6409 | 175.483 | 280.064 | 14.1164 | 331.3375 | 153.8205 | 1.3489 | -0.046601 | 16.1924 | 0.034547
1.5474 | 307.4538 | 175.927 | 279.5576 | 14.103 | 330.7999 | 153.7269 | 1.3491 | -0.046601 | 16.1763 | 0.034542
1.5474 | 307.3472 | 175.645 | 279.8041 | 14.0961 | 331.0286 | 153.6736 | 1.3491 | -0.046569 | 16.1684 | 0.034519
1.5477 | 307.6127 | 175.36 | 280.1776 | 14.1105 | 331.4464 | 153.8064 | 1.3491 | -0.046633 | 16.1881 | 0.034566
1.5479 | 307.6655 | 175.533 | 280.0222 | 14.1126 | 331.2998 | 153.8328 | 1.3493 | -0.046633 | 16.1898 | 0.034561
1.548 | 307.665 | 175.539 | 280.016 | 14.1112 | 331.2935 | 153.8325 | 1.3497 | -0.046633 | 16.1853 | 0.034552
1.5482 | 307.5046 | 175.362 | 280.1395 | 14.0995 | 331.3903 | 153.7523 | 1.3496 | -0.046633 | 16.1746 | 0.034554
1.5483 | 307.3974 | 175.724 | 279.7418 | 14.0913 | 330.9747 | 153.6987 | 1.3498 | -0.046633 | 16.1633 | 0.034547
1.5485 | 307.4233 | 175.463 | 280.0114 | 14.0909 | 331.2487 | 153.7117 | 1.3497 | -0.046601 | 16.1663 | 0.034526
1.5488 | 307.6625 | 175.423 | 280.1312 | 14.1044 | 331.4082 | 153.8312 | 1.35 | -0.046633 | 16.1807 | 0.034542
1.5489 | 307.7153 | 175.59 | 279.9818 | 14.1064 | 331.2676 | 153.8576 | 1.3503 | -0.046601 | 16.1813 | 0.034512
1.5491 | 307.6881 | 175.929 | 279.6337 | 14.1033 | 330.915 | 153.844 | 1.3504 | -0.046569 | 16.1782 | 0.034486
1.5492 | 307.5276 | 175.577 | 279.9322 | 14.0916 | 331.1868 | 153.7638 | 1.3505 | -0.046601 | 16.1652 | 0.034507
1.5494 | 307.6071 | 175.505 | 280.0307 | 14.0954 | 331.2985 | 153.8035 | 1.3506 | -0.046633 | 16.17 | 0.034528
1.5496 | 307.5797 | 175.918 | 279.6086 | 14.0916 | 330.8718 | 153.7898 | 1.3508 | -0.046601 | 16.1657 | 0.0345
1.5496 | 307.6327 | 175.873 | 279.6712 | 14.0944 | 330.9434 | 153.8164 | 1.3509 | -0.046601 | 16.1685 | 0.034498
1.5499 | 307.8183 | 175.948 | 279.6581 | 14.1037 | 330.9611 | 153.9091 | 1.3511 | -0.046569 | 16.179 | 0.034467
1.55 | 307.5781 | 175.789 | 279.737 | 14.0875 | 331.0001 | 153.7891 | 1.3511 | -0.046633 | 16.1612 | 0.034514
1.5502 | 307.604 | 175.906 | 279.6287 | 14.0872 | 330.896 | 153.802 | 1.3514 | -0.046569 | 16.1598 | 0.03446
1.5504 | 307.7101 | 175.921 | 279.649 | 14.0927 | 330.9341 | 153.8551 | 1.3513 | -0.046633 | 16.1687 | 0.034509
1.5506 | 307.6827 | 175.578 | 279.9829 | 14.0889 | 331.2633 | 153.8413 | 1.3518 | -0.046633 | 16.1612 | 0.034498
1.5508 | 307.7088 | 175.963 | 279.6066 | 14.0893 | 330.8914 | 153.8544 | 1.3518 | -0.046601 | 16.1631 | 0.034474
1.5508 | 307.6819 | 175.772 | 279.7886 | 14.0868 | 331.069 | 153.841 | 1.352 | -0.046601 | 16.1589 | 0.034469
1.551 | 307.7611 | 175.743 | 279.844 | 14.0899 | 331.1376 | 153.8806 | 1.3521 | -0.046633 | 16.1637 | 0.03449
1.5512 | 307.6806 | 176.117 | 279.4432 | 14.0834 | 330.7233 | 153.8403 | 1.3521 | -0.046665 | 16.1577 | 0.034514
1.5514 | 307.8398 | 175.928 | 279.6853 | 14.0917 | 330.9919 | 153.9199 | 1.3524 | -0.046569 | 16.1651 | 0.034434
1.5516 | 307.866 | 175.865 | 279.757 | 14.092 | 331.068 | 153.933 | 1.3523 | -0.046665 | 16.1681 | 0.034507
1.5516 | 307.6524 | 175.982 | 279.5688 | 14.0776 | 330.8442 | 153.8262 | 1.3528 | -0.046601 | 16.1468 | 0.034448
1.5519 | 307.625 | 175.716 | 279.8257 | 14.0738 | 331.0965 | 153.8125 | 1.3529 | -0.046569 | 16.1437 | 0.034422
1.552 | 307.6512 | 175.917 | 279.6334 | 14.0742 | 330.9086 | 153.8256 | 1.3531 | -0.046633 | 16.1434 | 0.034465
1.5522 | 307.8903 | 175.981 | 279.6491 | 14.0876 | 330.9641 | 153.9451 | 1.3533 | -0.046569 | 16.1589 | 0.034413
1.5524 | 307.8362 | 176.122 | 279.4901 | 14.0821 | 330.7961 | 153.9181 | 1.3531 | -0.046601 | 16.1571 | 0.034441
1.5526 | 307.9157 | 175.84 | 279.7986 | 14.0859 | 331.1178 | 153.9578 | 1.3534 | -0.046601 | 16.1596 | 0.034434
1.5527 | 307.7555 | 175.932 | 279.6532 | 14.0749 | 330.9457 | 153.8777 | 1.3534 | -0.046633 | 16.1478 | 0.034457
1.5529 | 307.7547 | 175.859 | 279.7259 | 14.0728 | 331.0183 | 153.8773 | 1.3535 | -0.046601 | 16.1455 | 0.034429
1.5531 | 307.7806 | 176.233 | 279.3605 | 14.0725 | 330.6573 | 153.8903 | 1.3538 | -0.046633 | 16.1442 | 0.034446
1.5533 | 307.86 | 175.638 | 279.982 | 14.0763 | 331.292 | 153.93 | 1.354 | -0.046633 | 16.1478 | 0.034441
1.5534 | 307.8862 | 176.056 | 279.5727 | 14.0766 | 330.8871 | 153.9431 | 1.3539 | -0.046633 | 16.1508 | 0.034443
1.5536 | 307.8057 | 176.193 | 279.4089 | 14.0701 | 330.7098 | 153.9028 | 1.3541 | -0.046569 | 16.1427 | 0.034392
1.5537 | 307.7785 | 176.119 | 279.4738 | 14.067 | 330.7703 | 153.8893 | 1.3543 | -0.046633 | 16.1385 | 0.034434
1.5538 | 307.778 | 175.975 | 279.6177 | 14.0656 | 330.914 | 153.889 | 1.3546 | -0.046633 | 16.134 | 0.034425
1.5541 | 307.8572 | 176.182 | 279.4371 | 14.0687 | 330.7466 | 153.9286 | 1.3546 | -0.046665 | 16.141 | 0.03445
1.5541 | 307.8036 | 176.252 | 279.3492 | 14.0646 | 330.6498 | 153.9018 | 1.3547 | -0.046633 | 16.1348 | 0.034422
1.5544 | 307.8029 | 176.079 | 279.522 | 14.0626 | 330.8224 | 153.9014 | 1.3548 | -0.046633 | 16.1337 | 0.03442
1.5545 | 307.8823 | 176.272 | 279.3554 | 14.0664 | 330.6692 | 153.9412 | 1.355 | -0.046665 | 16.1373 | 0.034439
1.5547 | 307.8016 | 176.375 | 279.2255 | 14.0592 | 330.5258 | 153.9008 | 1.3551 | -0.046665 | 16.1303 | 0.034436
1.5549 | 307.881 | 176.165 | 279.462 | 14.0629 | 330.7755 | 153.9405 | 1.3553 | -0.046697 | 16.1339 | 0.034455
1.5551 | 307.8803 | 176.26 | 279.3668 | 14.0609 | 330.6801 | 153.9401 | 1.3557 | -0.046633 | 16.1295 | 0.034399
1.5552 | 307.9597 | 176.44 | 279.2132 | 14.0647 | 330.5399 | 153.9799 | 1.3558 | -0.046697 | 16.1343 | 0.034443
1.5552 | 307.7731 | 176.058 | 279.533 | 14.0527 | 330.8286 | 153.8866 | 1.3558 | -0.046633 | 16.1205 | 0.034396
1.5555 | 308.0387 | 176.015 | 279.6646 | 14.0671 | 331.0043 | 154.0193 | 1.3559 | -0.046601 | 16.1379 | 0.034368
1.5558 | 308.0112 | 175.884 | 279.7864 | 14.0633 | 331.1216 | 154.0056 | 1.3561 | -0.046697 | 16.1337 | 0.034434
1.5559 | 308.0907 | 175.813 | 279.8839 | 14.0671 | 331.2323 | 154.0453 | 1.3563 | -0.046633 | 16.1373 | 0.034382
1.5561 | 308.0099 | 176.021 | 279.649 | 14.0599 | 330.984 | 154.005 | 1.3564 | -0.046633 | 16.1303 | 0.03438
1.5562 | 307.9297 | 175.865 | 279.7782 | 14.0541 | 331.0999 | 153.9649 | 1.3566 | -0.046665 | 16.1222 | 0.034399
1.5564 | 307.9025 | 175.82 | 279.8142 | 14.051 | 331.1313 | 153.9513 | 1.3567 | -0.046665 | 16.119 | 0.034396
1.5566 | 308.115 | 175.854 | 279.851 | 14.0627 | 331.2035 | 154.0575 | 1.3567 | -0.046665 | 16.1347 | 0.034396
1.5568 | 308.1143 | 176.133 | 279.5718 | 14.0606 | 330.9241 | 154.0571 | 1.3569 | -0.046665 | 16.1325 | 0.034392
1.5569 | 308.167 | 176.186 | 279.5363 | 14.0627 | 330.8975 | 154.0835 | 1.3571 | -0.046665 | 16.133 | 0.034385
1.557 | 308.0335 | 176.061 | 279.6168 | 14.0534 | 330.9558 | 154.0168 | 1.3574 | -0.046665 | 16.1199 | 0.034378
1.5572 | 308.0061 | 176.064 | 279.6047 | 14.0497 | 330.939 | 154.003 | 1.3574 | -0.046633 | 16.1179 | 0.034354
1.5574 | 307.9523 | 176.114 | 279.5368 | 14.0449 | 330.8621 | 153.9761 | 1.3577 | -0.046665 | 16.1106 | 0.034371
1.5575 | 308.0317 | 176.148 | 279.5292 | 14.0487 | 330.8679 | 154.0159 | 1.3576 | -0.046665 | 16.1176 | 0.034373
1.5578 | 308.2175 | 175.804 | 279.9352 | 14.0586 | 331.3048 | 154.1088 | 1.358 | -0.046665 | 16.1269 | 0.034364
1.5578 | 308.1106 | 176.196 | 279.5075 | 14.0511 | 330.8593 | 154.0553 | 1.3581 | -0.046728 | 16.1179 | 0.034408
1.5581 | 308.0297 | 175.778 | 279.8986 | 14.0432 | 331.2368 | 154.0148 | 1.3582 | -0.046665 | 16.1109 | 0.034359
1.5583 | 308.0824 | 175.894 | 279.8001 | 14.0453 | 331.1472 | 154.0412 | 1.3583 | -0.046697 | 16.1126 | 0.034378
1.5584 | 308.0819 | 175.852 | 279.842 | 14.0439 | 331.189 | 154.041 | 1.3585 | -0.04676 | 16.1103 | 0.03442
1.5586 | 308.1347 | 175.995 | 279.7166 | 14.046 | 331.0724 | 154.0674 | 1.3584 | -0.046792 | 16.1153 | 0.034446
1.5586 | 308.0812 | 176.036 | 279.6577 | 14.0419 | 331.0046 | 154.0406 | 1.3586 | -0.046728 | 16.1092 | 0.034394
1.5589 | 308.0804 | 176.014 | 279.6795 | 14.0398 | 331.0262 | 154.0402 | 1.3588 | -0.046728 | 16.1069 | 0.034389
1.5591 | 308.2129 | 176.148 | 279.5896 | 14.0463 | 330.9584 | 154.1064 | 1.359 | -0.046792 | 16.1145 | 0.034432
1.5592 | 308.0524 | 176.387 | 279.2971 | 14.0347 | 330.6392 | 154.0262 | 1.3591 | -0.046824 | 16.1016 | 0.034453
1.5594 | 308.1849 | 176.254 | 279.4743 | 14.0412 | 330.8385 | 154.0925 | 1.3594 | -0.046856 | 16.108 | 0.034469
1.5596 | 308.1578 | 176.012 | 279.7073 | 14.0382 | 331.0669 | 154.0789 | 1.3595 | -0.046888 | 16.1039 | 0.034488
1.5597 | 307.9709 | 176.45 | 279.207 | 14.0255 | 330.5355 | 153.9855 | 1.3597 | -0.054909 | 16.0879 | 0.040382
1.5599 | 308.1834 | 176.561 | 279.1668 | 14.0372 | 330.5307 | 154.0917 | 1.3599 | -0.055005 | 16.1014 | 0.040447
1.56 | 308.023 | 176.332 | 279.3423 | 14.0256 | 330.6795 | 154.0115 | 1.36 | -0.054941 | 16.0885 | 0.040398
1.5603 | 308.2354 | 176.498 | 279.2471 | 14.0372 | 330.6197 | 154.1177 | 1.3602 | -0.054909 | 16.1019 | 0.040369
1.5604 | 308.2083 | 176.362 | 279.3741 | 14.0341 | 330.7421 | 154.1041 | 1.3603 | -0.054941 | 16.0988 | 0.040389
1.5606 | 308.0745 | 176.374 | 279.3175 | 14.0242 | 330.6632 | 154.0372 | 1.3604 | -0.054941 | 16.0879 | 0.040387
1.5607 | 308.0206 | 175.775 | 279.8985 | 14.0194 | 331.2353 | 154.0103 | 1.3605 | -0.054941 | 16.0828 | 0.040384
1.5609 | 308.0998 | 176.426 | 279.2739 | 14.0225 | 330.6239 | 154.0499 | 1.3607 | -0.054941 | 16.0854 | 0.040376
1.5611 | 308.3126 | 176.575 | 279.1959 | 14.0348 | 330.5813 | 154.1563 | 1.3609 | -0.054973 | 16.0988 | 0.040394
1.5612 | 308.2854 | 176.487 | 279.2748 | 14.0318 | 330.6557 | 154.1427 | 1.3611 | -0.055005 | 16.0946 | 0.040412
1.5614 | 308.3113 | 176.536 | 279.2344 | 14.0314 | 330.6196 | 154.1556 | 1.3612 | -0.054973 | 16.0954 | 0.040385
1.5614 | 308.0447 | 176.141 | 279.5406 | 14.0144 | 330.8814 | 154.0224 | 1.3613 | -0.054973 | 16.0748 | 0.040383
1.5617 | 308.0704 | 176.091 | 279.5991 | 14.0134 | 330.9442 | 154.0352 | 1.3615 | -0.055005 | 16.0745 | 0.040401
1.5619 | 308.0432 | 176.092 | 279.5891 | 14.0103 | 330.9296 | 154.0216 | 1.3617 | -0.054973 | 16.0703 | 0.040372
1.562 | 308.1495 | 176.148 | 279.5685 | 14.0165 | 330.9268 | 154.0748 | 1.3617 | -0.054973 | 16.0781 | 0.040372
1.5622 | 308.3084 | 175.999 | 279.7705 | 14.024 | 331.1552 | 154.1542 | 1.3619 | -0.055005 | 16.0876 | 0.04039
1.5624 | 308.1747 | 176.53 | 279.1949 | 14.0141 | 330.5573 | 154.0873 | 1.362 | -0.054973 | 16.0756 | 0.040361
1.5625 | 308.0409 | 176.65 | 279.0303 | 14.0042 | 330.3704 | 154.0204 | 1.362 | -0.054973 | 16.0658 | 0.040361
1.5628 | 308.1467 | 176.361 | 279.3546 | 14.009 | 330.7124 | 154.0734 | 1.3623 | -0.054973 | 16.0703 | 0.040353
1.5629 | 308.1462 | 176.244 | 279.4714 | 14.0077 | 330.8291 | 154.0731 | 1.3626 | -0.054973 | 16.067 | 0.040344
1.563 | 308.1459 | 176.273 | 279.4423 | 14.007 | 330.8 | 154.073 | 1.3625 | -0.054941 | 16.068 | 0.040324
1.5632 | 308.3051 | 176.299 | 279.4694 | 14.0152 | 330.8535 | 154.1525 | 1.3629 | -0.054973 | 16.0753 | 0.040336
1.5634 | 308.3046 | 176.323 | 279.4452 | 14.0138 | 330.8293 | 154.1523 | 1.3629 | -0.055005 | 16.0753 | 0.040359
1.5636 | 308.3038 | 176.025 | 279.7429 | 14.0118 | 331.1269 | 154.1519 | 1.3631 | -0.054909 | 16.0731 | 0.040284
1.5637 | 308.3299 | 176.139 | 279.6376 | 14.0121 | 331.026 | 154.165 | 1.3632 | -0.054909 | 16.0728 | 0.040278
1.5639 | 308.3558 | 175.779 | 280.0063 | 14.0118 | 331.3989 | 154.1779 | 1.3635 | -0.054973 | 16.0714 | 0.040317
1.5641 | 308.3287 | 176.02 | 279.7562 | 14.0088 | 331.1443 | 154.1643 | 1.3637 | -0.055005 | 16.0673 | 0.040335
1.5641 | 308.1954 | 175.953 | 279.7788 | 14.0002 | 331.1447 | 154.0977 | 1.3635 | -0.055005 | 16.0597 | 0.04034
1.5644 | 308.3809 | 176.212 | 279.5816 | 14.0095 | 330.9785 | 154.1905 | 1.3638 | -0.055005 | 16.07 | 0.040332
1.5646 | 308.3802 | 176.287 | 279.5064 | 14.0074 | 330.9031 | 154.1901 | 1.3641 | -0.055036 | 16.0667 | 0.040347
1.5648 | 308.4863 | 176.111 | 279.7178 | 14.0129 | 331.1321 | 154.2431 | 1.3642 | -0.054973 | 16.0734 | 0.040298
1.565 | 308.4855 | 176.295 | 279.5335 | 14.0109 | 330.9477 | 154.2427 | 1.3642 | -0.054941 | 16.0733 | 0.040275
1.565 | 308.2453 | 176.064 | 279.6844 | 13.9949 | 331.0587 | 154.1227 | 1.3643 | -0.054973 | 16.0535 | 0.040292
1.5652 | 308.2715 | 176.024 | 279.7332 | 13.9952 | 331.1117 | 154.1357 | 1.3645 | -0.054973 | 16.0533 | 0.040287
1.5654 | 308.4573 | 175.946 | 279.8731 | 14.0051 | 331.2826 | 154.2286 | 1.3646 | -0.055005 | 16.0658 | 0.040308
1.5656 | 308.5634 | 175.936 | 279.9185 | 14.0106 | 331.3457 | 154.2817 | 1.3647 | -0.055005 | 16.0725 | 0.040305
1.5658 | 308.4027 | 176.214 | 279.5869 | 13.9983 | 330.9873 | 154.2013 | 1.3651 | -0.055005 | 16.0564 | 0.040294
1.5658 | 308.2961 | 176.088 | 279.6774 | 13.9915 | 331.06 | 154.148 | 1.3653 | -0.055005 | 16.0464 | 0.040288
1.566 | 308.3486 | 176.334 | 279.4489 | 13.9929 | 330.8403 | 154.1743 | 1.3653 | -0.055005 | 16.0502 | 0.040288
1.5662 | 308.3745 | 176.488 | 279.3035 | 13.9926 | 330.6992 | 154.1872 | 1.3653 | -0.055005 | 16.0521 | 0.040288
1.5663 | 308.3742 | 176.204 | 279.5874 | 13.9919 | 330.9831 | 154.1871 | 1.3655 | -0.055005 | 16.0499 | 0.040283
1.5666 | 308.6664 | 176.478 | 279.4108 | 14.0079 | 330.8552 | 154.3332 | 1.3657 | -0.054973 | 16.0681 | 0.040251
1.5667 | 308.4529 | 176.056 | 279.7616 | 13.9936 | 331.1705 | 154.2265 | 1.3658 | -0.055036 | 16.0514 | 0.040295
1.5669 | 308.4255 | 176.195 | 279.6135 | 13.9899 | 331.0177 | 154.2127 | 1.3659 | -0.055005 | 16.0483 | 0.040269
1.567 | 308.4516 | 176.252 | 279.5652 | 13.9903 | 330.9738 | 154.2258 | 1.3661 | -0.054973 | 16.048 | 0.040241
1.5673 | 308.5041 | 176.023 | 279.8117 | 13.9916 | 331.2291 | 154.2521 | 1.3664 | -0.054973 | 16.0486 | 0.040232
1.5674 | 308.4237 | 175.928 | 279.8799 | 13.9852 | 331.2838 | 154.2118 | 1.3664 | -0.055005 | 16.0427 | 0.040256
1.5676 | 308.3965 | 176.229 | 279.5698 | 13.9821 | 330.9693 | 154.1983 | 1.3666 | -0.054973 | 16.0386 | 0.040227
1.5677 | 308.5293 | 176.437 | 279.4061 | 13.9893 | 330.8276 | 154.2646 | 1.3667 | -0.055005 | 16.0472 | 0.040248
1.5679 | 308.5285 | 176.225 | 279.6178 | 13.9873 | 331.0392 | 154.2642 | 1.3668 | -0.055005 | 16.045 | 0.040242
1.5681 | 308.6079 | 176.289 | 279.5803 | 13.991 | 331.015 | 154.304 | 1.367 | -0.055005 | 16.0486 | 0.040237
1.5683 | 308.5538 | 176.399 | 279.4523 | 13.9856 | 330.8779 | 154.2769 | 1.3673 | -0.055005 | 16.0414 | 0.040229
1.5684 | 308.6066 | 176.278 | 279.5909 | 13.9877 | 331.0253 | 154.3033 | 1.3673 | -0.055036 | 16.0452 | 0.040252
1.5685 | 308.5264 | 176.557 | 279.2851 | 13.9819 | 330.7062 | 154.2632 | 1.3675 | -0.055005 | 16.0372 | 0.040223
1.5687 | 308.5789 | 176.263 | 279.5966 | 13.9833 | 331.0265 | 154.2895 | 1.3677 | -0.055005 | 16.0389 | 0.040218
1.569 | 308.5782 | 176.597 | 279.2624 | 13.9812 | 330.6921 | 154.2891 | 1.3677 | -0.055036 | 16.0388 | 0.040241
1.5691 | 308.6043 | 176.468 | 279.4001 | 13.9816 | 330.8342 | 154.3022 | 1.368 | -0.055036 | 16.0375 | 0.040233
1.5692 | 308.6571 | 176.251 | 279.6347 | 13.9837 | 331.0776 | 154.3286 | 1.368 | -0.055036 | 16.0413 | 0.040233
1.5693 | 308.5236 | 176.275 | 279.5662 | 13.9745 | 330.9868 | 154.2618 | 1.3682 | -0.055005 | 16.0283 | 0.040201
1.5695 | 308.4695 | 176.037 | 279.7862 | 13.9691 | 331.1978 | 154.2348 | 1.3682 | -0.055036 | 16.0244 | 0.040225
1.5696 | 308.5226 | 176.136 | 279.7049 | 13.9718 | 331.1253 | 154.2613 | 1.3684 | -0.055005 | 16.0261 | 0.040196
1.5699 | 308.7081 | 176.493 | 279.4097 | 13.981 | 330.861 | 154.354 | 1.3686 | -0.055068 | 16.0375 | 0.040237
1.5701 | 308.6809 | 176.344 | 279.5496 | 13.978 | 330.9965 | 154.3405 | 1.3689 | -0.0551 | 16.0323 | 0.040252
1.5703 | 308.7334 | 176.397 | 279.5141 | 13.9793 | 330.9697 | 154.3667 | 1.3689 | -0.055005 | 16.0361 | 0.040182
1.5704 | 308.5464 | 176.218 | 279.6308 | 13.9661 | 331.0552 | 154.2732 | 1.3691 | -0.055005 | 16.0203 | 0.040177
1.5706 | 308.4925 | 176.234 | 279.5968 | 13.9614 | 331.0123 | 154.2463 | 1.3692 | -0.055068 | 16.0142 | 0.040218
1.5707 | 308.6253 | 176.283 | 279.5921 | 13.9685 | 331.0296 | 154.3126 | 1.3694 | -0.055068 | 16.0217 | 0.040213
1.5709 | 308.8377 | 176.257 | 279.6889 | 13.9801 | 331.1619 | 154.4189 | 1.3694 | -0.055068 | 16.0372 | 0.040213
1.5711 | 308.8106 | 176.204 | 279.7329 | 13.977 | 331.2013 | 154.4053 | 1.3696 | -0.0551 | 16.0331 | 0.04023
1.5712 | 308.6235 | 176.231 | 279.6435 | 13.9638 | 331.0807 | 154.3117 | 1.3698 | -0.0551 | 16.0172 | 0.040225
1.5714 | 308.623 | 176.307 | 279.5673 | 13.9625 | 331.0045 | 154.3115 | 1.3701 | -0.055132 | 16.014 | 0.04024
1.5716 | 308.7288 | 176.38 | 279.5296 | 13.9672 | 330.9844 | 154.3644 | 1.3703 | -0.055036 | 16.0195 | 0.040165
1.5718 | 308.7016 | 176.143 | 279.7575 | 13.9642 | 331.2078 | 154.3508 | 1.3702 | -0.0551 | 16.0186 | 0.040214
1.572 | 308.8075 | 176.047 | 279.8888 | 13.969 | 331.3567 | 154.4037 | 1.3704 | -0.0551 | 16.0231 | 0.040206
1.572 | 308.7806 | 176.282 | 279.6449 | 13.9666 | 331.1083 | 154.3903 | 1.3705 | -0.0551 | 16.0201 | 0.040203
1.5722 | 308.6734 | 176.198 | 279.6931 | 13.9585 | 331.1387 | 154.3367 | 1.3707 | -0.0551 | 16.0101 | 0.040198
1.5724 | 308.7526 | 176.125 | 279.7925 | 13.9616 | 331.2513 | 154.3763 | 1.3708 | -0.055068 | 16.0148 | 0.040172
1.5726 | 308.7255 | 176.235 | 279.6735 | 13.9585 | 331.1277 | 154.3627 | 1.3709 | -0.055132 | 16.0117 | 0.040216
1.5728 | 308.7513 | 176.192 | 279.7251 | 13.9582 | 331.1837 | 154.3757 | 1.3711 | -0.055132 | 16.0115 | 0.04021
1.5729 | 308.6711 | 176.25 | 279.6404 | 13.9524 | 331.0856 | 154.3356 | 1.3711 | -0.055164 | 16.0056 | 0.040233
1.5731 | 308.8036 | 176.276 | 279.6585 | 13.9589 | 331.1258 | 154.4018 | 1.3713 | -0.055196 | 16.0131 | 0.040251
1.5732 | 308.8297 | 176.393 | 279.5502 | 13.9593 | 331.0219 | 154.4149 | 1.3716 | -0.055227 | 16.0107 | 0.040264
1.5734 | 308.829 | 176.37 | 279.573 | 13.9573 | 331.0445 | 154.4145 | 1.3717 | -0.055164 | 16.0096 | 0.040214
1.5737 | 308.9081 | 176.278 | 279.6914 | 13.9603 | 331.1761 | 154.4541 | 1.3718 | -0.055291 | 16.0143 | 0.040305
1.5739 | 308.8807 | 176.202 | 279.7582 | 13.9566 | 331.2384 | 154.4404 | 1.3719 | -0.055355 | 16.0112 | 0.040348
1.5739 | 308.7208 | 176.12 | 279.7869 | 13.9465 | 331.2404 | 154.3604 | 1.3721 | -0.055355 | 15.9974 | 0.040343
1.574 | 308.9069 | 176.404 | 279.565 | 13.957 | 331.0494 | 154.4534 | 1.3722 | -0.055514 | 16.0099 | 0.040456
1.5743 | 308.986 | 176.029 | 279.9663 | 13.96 | 331.464 | 154.493 | 1.3723 | -0.055578 | 16.0145 | 0.0405
1.5744 | 308.8789 | 176.261 | 279.6986 | 13.9519 | 331.1785 | 154.4395 | 1.3726 | -0.06153 | 16.0035 | 0.044828
1.5746 | 308.9048 | 175.754 | 280.2143 | 13.9516 | 331.6984 | 154.4524 | 1.3727 | -0.06153 | 16.0043 | 0.044825
1.5747 | 308.7446 | 176.113 | 279.8019 | 13.9408 | 331.2593 | 154.3723 | 1.3729 | -0.06153 | 15.9905 | 0.044819
1.5749 | 308.7172 | 176.112 | 279.7937 | 13.9371 | 331.2466 | 154.3586 | 1.3729 | -0.06153 | 15.9874 | 0.044816
1.575 | 308.7169 | 176.041 | 279.8646 | 13.9364 | 331.3175 | 154.3585 | 1.373 | -0.06153 | 15.9863 | 0.044813
1.5752 | 308.9027 | 176.097 | 279.8706 | 13.9463 | 331.3544 | 154.4514 | 1.3731 | -0.06153 | 15.9988 | 0.04481
1.5754 | 308.9286 | 176.21 | 279.7662 | 13.946 | 331.2543 | 154.4643 | 1.3735 | -0.06153 | 15.9964 | 0.044798
1.5755 | 308.6885 | 176.31 | 279.5862 | 13.9301 | 331.0342 | 154.3442 | 1.3733 | -0.061594 | 15.981 | 0.044851
1.5757 | 308.7679 | 176.496 | 279.4266 | 13.9338 | 330.888 | 154.384 | 1.3736 | -0.061562 | 15.9836 | 0.044818
1.5759 | 308.7405 | 176.526 | 279.3875 | 13.9301 | 330.8442 | 154.3702 | 1.3737 | -0.06153 | 15.9805 | 0.044792
1.576 | 308.7933 | 176.42 | 279.5111 | 13.9322 | 330.9766 | 154.3966 | 1.3739 | -0.06153 | 15.9822 | 0.044786
1.5762 | 308.9791 | 176.61 | 279.383 | 13.942 | 330.8795 | 154.4895 | 1.3741 | -0.06153 | 15.9925 | 0.044777
1.5765 | 308.9516 | 176.318 | 279.6659 | 13.9383 | 331.1578 | 154.4758 | 1.3742 | -0.06153 | 15.9894 | 0.044774
1.5766 | 308.7912 | 176.525 | 279.4054 | 13.9268 | 330.8706 | 154.3956 | 1.3744 | -0.061562 | 15.9756 | 0.044791
1.5768 | 308.7907 | 176.488 | 279.4422 | 13.9255 | 330.9074 | 154.3954 | 1.3745 | -0.06153 | 15.9745 | 0.044765
1.5769 | 308.7902 | 176.433 | 279.4971 | 13.9241 | 330.9621 | 154.3951 | 1.3745 | -0.061562 | 15.9745 | 0.044788
1.5771 | 308.7897 | 176.286 | 279.6439 | 13.9228 | 331.1088 | 154.3948 | 1.375 | -0.061562 | 15.969 | 0.044773
1.5774 | 309.0018 | 176.406 | 279.5946 | 13.9337 | 331.0949 | 154.5009 | 1.3751 | -0.06153 | 15.9834 | 0.044747
1.5774 | 308.9219 | 176.231 | 279.743 | 13.9286 | 331.2299 | 154.4609 | 1.375 | -0.061562 | 15.9787 | 0.044773
1.5776 | 308.9475 | 176.046 | 279.9365 | 13.9276 | 331.4278 | 154.4738 | 1.3753 | -0.061562 | 15.9773 | 0.044764
1.5778 | 308.947 | 176.306 | 279.6763 | 13.9263 | 331.1675 | 154.4735 | 1.3754 | -0.061562 | 15.9751 | 0.044758
1.5779 | 308.9998 | 176.329 | 279.6709 | 13.9283 | 331.1709 | 154.4999 | 1.3754 | -0.06153 | 15.979 | 0.044735
1.5781 | 308.9993 | 176.293 | 279.7068 | 13.927 | 331.2066 | 154.4996 | 1.3756 | -0.061562 | 15.9768 | 0.044752
1.5782 | 309.0254 | 176.325 | 279.6835 | 13.9273 | 331.1877 | 154.5127 | 1.3756 | -0.061562 | 15.9787 | 0.044752
1.5784 | 308.9982 | 176.143 | 279.8564 | 13.9243 | 331.3561 | 154.4991 | 1.376 | -0.061594 | 15.9724 | 0.044763
1.5786 | 309.0508 | 176.314 | 279.7029 | 13.9257 | 331.2114 | 154.5254 | 1.3763 | -0.061594 | 15.973 | 0.044754
1.5788 | 309.0233 | 176.39 | 279.6178 | 13.922 | 331.1217 | 154.5117 | 1.3763 | -0.061562 | 15.971 | 0.044731
1.579 | 309.0759 | 176.253 | 279.7723 | 13.9234 | 331.2849 | 154.5379 | 1.3764 | -0.061594 | 15.9738 | 0.044751
1.5791 | 308.969 | 176.327 | 279.6627 | 13.916 | 331.1575 | 154.4845 | 1.3766 | -0.061594 | 15.9628 | 0.044742
1.5793 | 308.8619 | 176.557 | 279.397 | 13.9079 | 330.8739 | 154.4309 | 1.3767 | -0.06153 | 15.9539 | 0.044693
1.5794 | 308.9946 | 176.384 | 279.6142 | 13.915 | 331.1133 | 154.4973 | 1.3768 | -0.06153 | 15.9625 | 0.04469
1.5796 | 309.1004 | 176.436 | 279.5975 | 13.9198 | 331.1142 | 154.5502 | 1.3769 | -0.061594 | 15.9691 | 0.044733
1.5799 | 309.073 | 176.419 | 279.6053 | 13.9161 | 331.1175 | 154.5365 | 1.377 | -0.061594 | 15.966 | 0.04473
1.5799 | 309.1527 | 176.412 | 279.6389 | 13.9205 | 331.1644 | 154.5764 | 1.3773 | -0.061626 | 15.9686 | 0.044744
1.5801 | 308.8057 | 176.343 | 279.5922 | 13.8972 | 331.0599 | 154.4029 | 1.3777 | -0.061594 | 15.9391 | 0.044709
1.5802 | 308.9118 | 176.179 | 279.7916 | 13.9026 | 331.2769 | 154.4559 | 1.3775 | -0.061562 | 15.949 | 0.044692
1.5805 | 309.124 | 176.411 | 279.6303 | 13.9135 | 331.151 | 154.562 | 1.3777 | -0.061562 | 15.9612 | 0.044683
1.5806 | 309.1504 | 176.36 | 279.6901 | 13.9145 | 331.2152 | 154.5752 | 1.378 | -0.061562 | 15.9599 | 0.044674
1.5809 | 309.2026 | 176.513 | 279.5545 | 13.9152 | 331.0883 | 154.6013 | 1.3778 | -0.06153 | 15.9658 | 0.044657
1.581 | 308.9625 | 176.388 | 279.5995 | 13.8994 | 331.0933 | 154.4813 | 1.3781 | -0.061562 | 15.9452 | 0.044671
1.581 | 309.0156 | 176.456 | 279.5492 | 13.9021 | 331.0518 | 154.5078 | 1.3784 | -0.061594 | 15.9458 | 0.044685
1.5813 | 308.8549 | 176.416 | 279.5356 | 13.89 | 331.0115 | 154.4275 | 1.3785 | -0.061626 | 15.9331 | 0.044705
1.5813 | 308.9613 | 176.377 | 279.6101 | 13.896 | 331.1036 | 154.4806 | 1.3785 | -0.061562 | 15.9408 | 0.044659
1.5816 | 309.1201 | 176.584 | 279.456 | 13.9035 | 330.9761 | 154.5601 | 1.3788 | -0.061562 | 15.9491 | 0.04465
1.5818 | 309.1462 | 176.532 | 279.5167 | 13.9039 | 331.0411 | 154.5731 | 1.3788 | -0.061562 | 15.951 | 0.04465
1.5819 | 309.0391 | 176.568 | 279.445 | 13.8958 | 330.9516 | 154.5196 | 1.3792 | -0.06153 | 15.9379 | 0.044612
1.5821 | 308.9853 | 176.326 | 279.6691 | 13.8911 | 331.1667 | 154.4927 | 1.3791 | -0.061594 | 15.9351 | 0.044661
1.5823 | 308.9313 | 176.802 | 279.1751 | 13.8857 | 330.6636 | 154.4656 | 1.3792 | -0.061562 | 15.9301 | 0.044635
1.5824 | 309.0109 | 176.645 | 279.3586 | 13.8901 | 330.8605 | 154.5055 | 1.3794 | -0.06153 | 15.9337 | 0.044606
1.5827 | 309.1964 | 176.614 | 279.4515 | 13.8993 | 330.9842 | 154.5982 | 1.3794 | -0.061594 | 15.9472 | 0.044652
1.5827 | 309.0363 | 176.401 | 279.6111 | 13.8885 | 331.1171 | 154.5181 | 1.3798 | -0.061562 | 15.9313 | 0.044617
1.5829 | 309.0358 | 176.368 | 279.6439 | 13.8872 | 331.1499 | 154.5179 | 1.38 | -0.061626 | 15.9291 | 0.044657
1.5831 | 309.0617 | 176.609 | 279.4116 | 13.8869 | 330.9218 | 154.5308 | 1.38 | -0.061562 | 15.931 | 0.044611
1.5833 | 309.0875 | 176.622 | 279.4072 | 13.8866 | 330.9218 | 154.5438 | 1.3801 | -0.061562 | 15.9318 | 0.044608
1.5835 | 308.9804 | 176.808 | 279.1855 | 13.8785 | 330.6822 | 154.4902 | 1.3803 | -0.061594 | 15.9209 | 0.044622
1.5835 | 308.9804 | 176.977 | 279.0165 | 13.8785 | 330.5132 | 154.4902 | 1.3802 | -0.061657 | 15.923 | 0.044674
1.5838 | 309.086 | 176.98 | 279.0487 | 13.8826 | 330.563 | 154.543 | 1.3805 | -0.061626 | 15.9264 | 0.044639
1.5839 | 309.0322 | 176.969 | 279.0417 | 13.8779 | 330.5471 | 154.5161 | 1.3807 | -0.061626 | 15.9203 | 0.044633
1.5841 | 309.0314 | 177.017 | 278.9935 | 13.8759 | 330.4987 | 154.5157 | 1.3809 | -0.061657 | 15.9181 | 0.04465
1.5843 | 309.0573 | 177.288 | 278.7311 | 13.8756 | 330.2406 | 154.5286 | 1.381 | -0.061626 | 15.919 | 0.044624
1.5844 | 308.8705 | 177.264 | 278.6928 | 13.8632 | 330.1712 | 154.4352 | 1.3809 | -0.061657 | 15.9065 | 0.04465
1.5846 | 308.79 | 177.371 | 278.559 | 13.8568 | 330.024 | 154.395 | 1.3812 | -0.061626 | 15.8975 | 0.044618
1.5847 | 309.0826 | 177.341 | 278.6865 | 13.874 | 330.2003 | 154.5413 | 1.3814 | -0.061626 | 15.9165 | 0.044612
1.5849 | 309.1085 | 177.326 | 278.7102 | 13.8737 | 330.2282 | 154.5542 | 1.3815 | -0.061594 | 15.9163 | 0.044583
1.5851 | 309.1613 | 177.086 | 278.9678 | 13.8757 | 330.4946 | 154.5806 | 1.3817 | -0.061657 | 15.918 | 0.044624
1.5853 | 309.0273 | 177.066 | 278.9431 | 13.8653 | 330.4476 | 154.5136 | 1.382 | -0.061594 | 15.9051 | 0.044569
1.5854 | 308.8405 | 177.576 | 278.3708 | 13.8529 | 329.8442 | 154.4202 | 1.3819 | -0.061594 | 15.8926 | 0.044572
1.5855 | 308.9199 | 177.453 | 278.5203 | 13.8566 | 330.0069 | 154.4599 | 1.3822 | -0.061657 | 15.8952 | 0.044609
1.5857 | 309.1856 | 177.459 | 278.6029 | 13.8715 | 330.1338 | 154.5928 | 1.3824 | -0.061626 | 15.9123 | 0.04458
1.586 | 309.1049 | 177.529 | 278.506 | 13.8644 | 330.0234 | 154.5524 | 1.3826 | -0.061657 | 15.9043 | 0.044597
1.5861 | 309.0244 | 177.551 | 278.4571 | 13.8581 | 329.9612 | 154.5122 | 1.3826 | -0.061657 | 15.8974 | 0.044594
1.5862 | 309.0242 | 177.267 | 278.7411 | 13.8574 | 330.2451 | 154.5121 | 1.3827 | -0.061657 | 15.8964 | 0.044591
1.5864 | 308.9434 | 177.689 | 278.2921 | 13.8504 | 329.7827 | 154.4717 | 1.3829 | -0.061689 | 15.8884 | 0.044608
1.5866 | 308.863 | 177.611 | 278.3433 | 13.844 | 329.8205 | 154.4315 | 1.3832 | -0.061626 | 15.8794 | 0.044553
1.5867 | 308.9158 | 177.883 | 278.0889 | 13.8461 | 329.5749 | 154.4579 | 1.3831 | -0.061657 | 15.8843 | 0.044579
1.5869 | 309.1548 | 177.378 | 278.6736 | 13.8592 | 330.1994 | 154.5774 | 1.3833 | -0.061689 | 15.8994 | 0.044596
1.5871 | 309.0211 | 177.544 | 278.463 | 13.8495 | 329.9665 | 154.5105 | 1.3834 | -0.061689 | 15.8887 | 0.044593
1.5872 | 308.9406 | 177.719 | 278.2612 | 13.8431 | 329.7513 | 154.4703 | 1.3835 | -0.061721 | 15.8818 | 0.044613
1.5875 | 308.9929 | 177.674 | 278.3236 | 13.8439 | 329.8224 | 154.4964 | 1.3838 | -0.061721 | 15.8813 | 0.044601
1.5876 | 308.9393 | 177.713 | 278.2668 | 13.8398 | 329.7567 | 154.4697 | 1.3839 | -0.061689 | 15.8764 | 0.044575
1.5877 | 308.9391 | 177.629 | 278.3507 | 13.8392 | 329.8405 | 154.4695 | 1.3839 | -0.061657 | 15.8764 | 0.044552
1.588 | 309.1779 | 177.816 | 278.2433 | 13.8517 | 329.7729 | 154.5889 | 1.384 | -0.061689 | 15.8926 | 0.044572
1.5881 | 309.0707 | 177.917 | 278.1066 | 13.8436 | 329.6184 | 154.5354 | 1.3843 | -0.061753 | 15.8817 | 0.044609
1.5882 | 309.0438 | 178.086 | 277.9286 | 13.8413 | 329.4359 | 154.5219 | 1.3843 | -0.061721 | 15.8797 | 0.044586
1.5884 | 309.0431 | 177.833 | 278.1814 | 13.8393 | 329.6885 | 154.5215 | 1.3846 | -0.061753 | 15.8765 | 0.0446
1.5886 | 309.0689 | 177.984 | 278.039 | 13.839 | 329.5505 | 154.5345 | 1.3849 | -0.061689 | 15.8752 | 0.044545
1.5888 | 309.0684 | 177.953 | 278.0698 | 13.8377 | 329.5812 | 154.5342 | 1.3848 | -0.061721 | 15.8762 | 0.044571
1.589 | 309.0676 | 178.189 | 277.8335 | 13.8357 | 329.3448 | 154.5338 | 1.385 | -0.061721 | 15.873 | 0.044562
1.5891 | 309.1737 | 178.154 | 277.9039 | 13.8411 | 329.4329 | 154.5869 | 1.3851 | -0.061721 | 15.8796 | 0.044559
1.5894 | 309.093 | 178.169 | 277.862 | 13.8341 | 329.3775 | 154.5465 | 1.3851 | -0.061689 | 15.8737 | 0.044536
1.5894 | 309.1194 | 177.706 | 278.3338 | 13.8351 | 329.8537 | 154.5597 | 1.3854 | -0.061753 | 15.8725 | 0.044573
1.5896 | 309.0389 | 177.966 | 278.047 | 13.8288 | 329.5535 | 154.5195 | 1.3855 | -0.061721 | 15.8656 | 0.044548
1.5897 | 308.8785 | 178.229 | 277.7305 | 13.8174 | 329.2103 | 154.4393 | 1.3858 | -0.061689 | 15.8509 | 0.044516
1.5898 | 308.7717 | 177.927 | 277.9969 | 13.8101 | 329.4588 | 154.3858 | 1.3855 | -0.061753 | 15.8463 | 0.04457
1.5901 | 307.7847 | 178.184 | 277.4109 | 13.7454 | 328.7084 | 153.8924 | 1.3858 | -0.061785 | 15.7719 | 0.044585
1.5902 | 309.0899 | 178.24 | 277.79 | 13.8262 | 329.305 | 154.545 | 1.3859 | -0.061785 | 15.8651 | 0.044582
1.5905 | 309.0625 | 178.108 | 277.9128 | 13.8226 | 329.4232 | 154.5312 | 1.386 | -0.061753 | 15.862 | 0.044556
1.5905 | 308.9293 | 178.342 | 277.6344 | 13.8142 | 329.1226 | 154.4646 | 1.3863 | -0.061785 | 15.8482 | 0.044567
1.5907 | 308.9818 | 178.177 | 277.8169 | 13.8156 | 329.3139 | 154.4909 | 1.3863 | -0.061753 | 15.852 | 0.044544
1.5909 | 309.1675 | 178.325 | 277.7308 | 13.8253 | 329.2588 | 154.5838 | 1.3865 | -0.061817 | 15.8632 | 0.044584
1.5912 | 309.2198 | 178.209 | 277.8643 | 13.8261 | 329.4009 | 154.6099 | 1.387 | -0.061785 | 15.8617 | 0.044546
1.5913 | 309.0863 | 178.09 | 277.9388 | 13.817 | 329.4531 | 154.5431 | 1.387 | -0.061785 | 15.8521 | 0.044546
1.5915 | 309.1655 | 178.242 | 277.8132 | 13.8201 | 329.3407 | 154.5827 | 1.3871 | -0.061785 | 15.8568 | 0.044543
1.5915 | 308.8191 | 178.24 | 277.6997 | 13.7983 | 329.1695 | 154.4095 | 1.3871 | -0.061785 | 15.8318 | 0.044543
1.5916 | 309.0051 | 178.273 | 277.7287 | 13.8087 | 329.2295 | 154.5025 | 1.3873 | -0.06188 | 15.8431 | 0.044606
1.5919 | 309.1639 | 178.479 | 277.5756 | 13.8162 | 329.103 | 154.582 | 1.3875 | -0.061817 | 15.8514 | 0.044551
1.5921 | 309.19 | 178.597 | 277.4663 | 13.8165 | 328.998 | 154.595 | 1.3876 | -0.061817 | 15.8522 | 0.044548
1.5923 | 309.2426 | 178.655 | 277.4259 | 13.8179 | 328.9663 | 154.6213 | 1.3879 | -0.061848 | 15.8528 | 0.044562
1.5924 | 309.0558 | 178.796 | 277.2226 | 13.8055 | 328.7319 | 154.5279 | 1.3878 | -0.06188 | 15.8404 | 0.044588
1.5926 | 308.9751 | 178.507 | 277.4847 | 13.7986 | 328.9805 | 154.4875 | 1.388 | -0.06188 | 15.8325 | 0.044582
1.5927 | 309.1078 | 178.523 | 277.5129 | 13.8056 | 329.0309 | 154.5539 | 1.3882 | -0.061848 | 15.8399 | 0.044553
1.593 | 309.1336 | 178.199 | 277.8455 | 13.8053 | 329.3678 | 154.5668 | 1.3881 | -0.061785 | 15.8429 | 0.04451
1.5931 | 309.2131 | 178.398 | 277.673 | 13.809 | 329.2085 | 154.6065 | 1.3885 | -0.061785 | 15.8444 | 0.044498
1.5932 | 309.0263 | 178.572 | 277.4368 | 13.7967 | 328.9411 | 154.5131 | 1.3883 | -0.061848 | 15.833 | 0.04455
1.5934 | 308.9989 | 178.81 | 277.1896 | 13.793 | 328.6894 | 154.4994 | 1.3885 | -0.06188 | 15.8289 | 0.044567
1.5936 | 309.0516 | 178.826 | 277.1912 | 13.7951 | 328.6998 | 154.5258 | 1.3887 | -0.06188 | 15.8306 | 0.044561
1.5938 | 309.1042 | 178.711 | 277.3237 | 13.7964 | 328.8411 | 154.5521 | 1.3888 | -0.061912 | 15.8323 | 0.044578
1.594 | 309.2633 | 178.915 | 277.1728 | 13.8045 | 328.7166 | 154.6316 | 1.3889 | -0.061848 | 15.8427 | 0.04453
1.5942 | 309.2891 | 178.879 | 277.2174 | 13.8042 | 328.7656 | 154.6446 | 1.3892 | -0.06188 | 15.8414 | 0.044544
1.5942 | 309.1293 | 178.688 | 277.3551 | 13.7942 | 328.8766 | 154.5646 | 1.3893 | -0.06188 | 15.8288 | 0.044541
1.5944 | 309.0752 | 178.696 | 277.3291 | 13.7889 | 328.8416 | 154.5376 | 1.3896 | -0.061912 | 15.8218 | 0.044555
1.5946 | 309.048 | 178.555 | 277.461 | 13.7859 | 328.969 | 154.524 | 1.3898 | -0.061912 | 15.8177 | 0.044549
1.5948 | 309.1005 | 179.128 | 276.9055 | 13.7873 | 328.4223 | 154.5503 | 1.3898 | -0.061944 | 15.8215 | 0.044572
1.5949 | 309.0736 | 178.673 | 277.3515 | 13.785 | 328.8638 | 154.5368 | 1.3899 | -0.061912 | 15.8175 | 0.044543
1.595 | 309.0998 | 178.649 | 277.3843 | 13.7853 | 328.9009 | 154.5499 | 1.3899 | -0.061912 | 15.8193 | 0.044543
1.5953 | 309.0457 | 178.983 | 277.0322 | 13.78 | 328.5399 | 154.5229 | 1.3901 | -0.061976 | 15.8134 | 0.044583
1.5954 | 309.0985 | 178.849 | 277.1838 | 13.7821 | 328.7002 | 154.5492 | 1.3903 | -0.061976 | 15.815 | 0.044577
1.5956 | 309.0444 | 178.852 | 277.1628 | 13.7768 | 328.6702 | 154.5222 | 1.3906 | -0.061976 | 15.808 | 0.044568
1.5958 | 309.0972 | 178.818 | 277.2144 | 13.7788 | 328.7306 | 154.5486 | 1.3907 | -0.061944 | 15.8107 | 0.044542
1.596 | 309.1497 | 178.839 | 277.2109 | 13.7802 | 328.7359 | 154.5749 | 1.3909 | -0.061944 | 15.8124 | 0.044536
1.5961 | 309.1761 | 178.855 | 277.2037 | 13.7812 | 328.733 | 154.588 | 1.3911 | -0.061976 | 15.8122 | 0.044553
1.5962 | 309.1223 | 178.987 | 277.0538 | 13.7766 | 328.5741 | 154.5611 | 1.3911 | -0.061976 | 15.8073 | 0.04455
1.5964 | 309.1748 | 178.833 | 277.2253 | 13.778 | 328.7544 | 154.5874 | 1.3915 | -0.061944 | 15.8069 | 0.044515
1.5967 | 309.1207 | 178.95 | 277.0902 | 13.7727 | 328.6104 | 154.5604 | 1.3912 | -0.062039 | 15.8061 | 0.044593
1.5967 | 309.1738 | 178.952 | 277.1059 | 13.7753 | 328.6349 | 154.5869 | 1.3914 | -0.062008 | 15.8079 | 0.044564
1.5969 | 309.0134 | 178.877 | 277.1275 | 13.764 | 328.6297 | 154.5067 | 1.3914 | -0.062008 | 15.7963 | 0.044564
1.5972 | 309.1989 | 178.814 | 277.2523 | 13.7731 | 328.7854 | 154.5994 | 1.3919 | -0.062008 | 15.8044 | 0.044549
1.5972 | 309.172 | 179.172 | 276.8853 | 13.7708 | 328.414 | 154.586 | 1.3918 | -0.062008 | 15.8035 | 0.044552
1.5975 | 309.1978 | 179.386 | 276.6799 | 13.7705 | 328.2129 | 154.5989 | 1.3919 | -0.062008 | 15.8043 | 0.044549
1.5977 | 309.2237 | 178.843 | 277.2316 | 13.7702 | 328.7688 | 154.6118 | 1.3921 | -0.062039 | 15.8041 | 0.044566
1.5978 | 309.1435 | 178.975 | 277.0728 | 13.7646 | 328.5968 | 154.5718 | 1.3924 | -0.062039 | 15.7952 | 0.044557
1.5979 | 309.0631 | 178.762 | 277.259 | 13.7583 | 328.7695 | 154.5315 | 1.3924 | -0.062071 | 15.7894 | 0.04458
1.5981 | 309.0892 | 179.043 | 276.9867 | 13.7586 | 328.5016 | 154.5446 | 1.3925 | -0.062071 | 15.7892 | 0.044574
1.5983 | 309.2749 | 179.022 | 277.0696 | 13.7683 | 328.6155 | 154.6375 | 1.3924 | -0.062103 | 15.8046 | 0.044603
1.5985 | 309.3274 | 178.929 | 277.1801 | 13.7697 | 328.7347 | 154.6637 | 1.3928 | -0.062135 | 15.8031 | 0.044611
1.5986 | 309.1407 | 178.923 | 277.1239 | 13.7574 | 328.6473 | 154.5703 | 1.3928 | -0.062135 | 15.7897 | 0.044611
1.5987 | 309.1135 | 179.018 | 277.0198 | 13.7544 | 328.5388 | 154.5568 | 1.3931 | -0.062167 | 15.7847 | 0.044625
1.5989 | 309.166 | 179.096 | 276.9593 | 13.7558 | 328.487 | 154.583 | 1.3933 | -0.062199 | 15.7863 | 0.044642
1.5991 | 309.0589 | 178.997 | 277.0226 | 13.7479 | 328.5325 | 154.5295 | 1.3934 | -0.06223 | 15.7776 | 0.044662
1.5993 | 309.3779 | 179.159 | 276.967 | 13.7659 | 328.5299 | 154.6889 | 1.3933 | -0.062294 | 15.8015 | 0.044711
1.5994 | 309.1112 | 179.079 | 276.9581 | 13.7486 | 328.4766 | 154.5556 | 1.3935 | -0.069074 | 15.7803 | 0.04957
1.5996 | 309.1104 | 179.036 | 277.0008 | 13.7466 | 328.5192 | 154.5552 | 1.3936 | -0.069106 | 15.7781 | 0.049587
1.5997 | 308.9503 | 178.98 | 277.0034 | 13.736 | 328.4951 | 154.4751 | 1.3936 | -0.069106 | 15.7667 | 0.049587
1.5999 | 309.1627 | 179.132 | 276.9222 | 13.7474 | 328.4493 | 154.5813 | 1.394 | -0.069042 | 15.7777 | 0.049528
1.6001 | 309.2152 | 178.965 | 277.1067 | 13.7488 | 328.6426 | 154.6076 | 1.3941 | -0.06901 | 15.7804 | 0.049502
1.6003 | 309.4009 | 179.332 | 276.8016 | 13.7585 | 328.3685 | 154.7005 | 1.3942 | -0.069074 | 15.7927 | 0.049544
1.6004 | 309.2408 | 179.169 | 276.9113 | 13.7478 | 328.4514 | 154.6204 | 1.3943 | -0.069106 | 15.7802 | 0.049564
1.6006 | 309.187 | 179.036 | 277.0263 | 13.7432 | 328.5575 | 154.5935 | 1.3946 | -0.069042 | 15.7732 | 0.049508
1.6007 | 309.2664 | 178.853 | 277.2358 | 13.7469 | 328.7802 | 154.6332 | 1.3948 | -0.069074 | 15.7768 | 0.049524
1.6009 | 309.239 | 178.83 | 277.2497 | 13.7433 | 328.7895 | 154.6195 | 1.395 | -0.069042 | 15.7717 | 0.049492
1.6011 | 309.2648 | 179.154 | 276.9343 | 13.743 | 328.4784 | 154.6324 | 1.395 | -0.069042 | 15.7735 | 0.049492
1.6012 | 309.2646 | 179.215 | 276.8732 | 13.7424 | 328.4173 | 154.6323 | 1.3951 | -0.069074 | 15.7725 | 0.049511
1.6014 | 309.2374 | 179.161 | 276.9181 | 13.7394 | 328.4577 | 154.6187 | 1.3952 | -0.069074 | 15.7695 | 0.049508
1.6016 | 309.3166 | 179.293 | 276.8125 | 13.7424 | 328.3653 | 154.6583 | 1.3955 | -0.069042 | 15.772 | 0.049475
1.6018 | 309.3424 | 179.174 | 276.9401 | 13.7422 | 328.4972 | 154.6712 | 1.3954 | -0.069106 | 15.7749 | 0.049524
1.602 | 309.2886 | 179.056 | 277.0402 | 13.7375 | 328.5883 | 154.6443 | 1.3958 | -0.069042 | 15.7669 | 0.049465
1.6021 | 309.1549 | 179.015 | 277.0366 | 13.7279 | 328.5625 | 154.5775 | 1.3958 | -0.069106 | 15.7573 | 0.049511
1.6021 | 309.1283 | 178.991 | 277.0518 | 13.7263 | 328.5731 | 154.5641 | 1.3959 | -0.069074 | 15.7544 | 0.049485
1.6024 | 309.3137 | 179.06 | 277.0446 | 13.7353 | 328.5969 | 154.6569 | 1.396 | -0.069042 | 15.7666 | 0.049459
1.6026 | 309.313 | 179.012 | 277.0923 | 13.7334 | 328.6445 | 154.6565 | 1.3962 | -0.069042 | 15.7634 | 0.049449
1.6028 | 309.3391 | 179.118 | 276.995 | 13.7337 | 328.5515 | 154.6695 | 1.3963 | -0.069106 | 15.7642 | 0.049491
1.603 | 309.3383 | 178.874 | 277.2388 | 13.7318 | 328.7952 | 154.6692 | 1.3966 | -0.069074 | 15.7611 | 0.049459
1.6031 | 309.2046 | 179.149 | 276.9192 | 13.7222 | 328.4533 | 154.6023 | 1.3969 | -0.069106 | 15.7484 | 0.049472
1.6033 | 309.1241 | 179.064 | 276.9774 | 13.7159 | 328.4981 | 154.5621 | 1.3967 | -0.069106 | 15.7447 | 0.049478
1.6034 | 309.3368 | 179.613 | 276.4993 | 13.7279 | 328.0554 | 154.6684 | 1.3971 | -0.069074 | 15.7557 | 0.049442
1.6037 | 309.3893 | 179.172 | 276.9578 | 13.7293 | 328.5226 | 154.6946 | 1.3972 | -0.069074 | 15.7574 | 0.049436
1.6039 | 309.4418 | 179.278 | 276.8693 | 13.7307 | 328.4429 | 154.7209 | 1.3972 | -0.069074 | 15.7612 | 0.049436
1.604 | 309.2548 | 179.002 | 277.0829 | 13.7178 | 328.6254 | 154.6274 | 1.3972 | -0.069074 | 15.7478 | 0.049436
1.6041 | 309.2545 | 179.049 | 277.0358 | 13.7171 | 328.5783 | 154.6273 | 1.3975 | -0.069106 | 15.7446 | 0.049449
1.6042 | 309.1474 | 179.235 | 276.8141 | 13.7092 | 328.3387 | 154.5737 | 1.3977 | -0.069106 | 15.7349 | 0.049442
1.6045 | 309.2266 | 179.024 | 277.0515 | 13.7122 | 328.5893 | 154.6133 | 1.3977 | -0.069074 | 15.7406 | 0.049419
1.6046 | 309.4925 | 179.288 | 276.8762 | 13.7275 | 328.4582 | 154.7462 | 1.3977 | -0.069138 | 15.7596 | 0.049465
1.6048 | 309.2788 | 179.318 | 276.7749 | 13.713 | 328.3214 | 154.6394 | 1.3979 | -0.069106 | 15.7422 | 0.049436
1.605 | 309.2248 | 179.399 | 276.6759 | 13.7077 | 328.2134 | 154.6124 | 1.398 | -0.069138 | 15.7373 | 0.049455
1.6052 | 309.3306 | 179.291 | 276.8192 | 13.7124 | 328.3743 | 154.6653 | 1.3983 | -0.069074 | 15.7417 | 0.0494
1.6053 | 309.3303 | 179.271 | 276.8391 | 13.7118 | 328.3942 | 154.6652 | 1.3985 | -0.069106 | 15.7396 | 0.049416
1.6055 | 309.3562 | 179.313 | 276.8057 | 13.7115 | 328.3651 | 154.6781 | 1.3985 | -0.069106 | 15.7415 | 0.049416
1.6056 | 309.5155 | 179.042 | 277.1298 | 13.7201 | 328.7158 | 154.7578 | 1.3988 | -0.069074 | 15.7487 | 0.04938
1.6057 | 309.3554 | 178.958 | 277.1605 | 13.7095 | 328.7197 | 154.6777 | 1.3989 | -0.069074 | 15.7362 | 0.049377
1.6059 | 309.3549 | 179.011 | 277.1073 | 13.7083 | 328.6664 | 154.6774 | 1.3989 | -0.069106 | 15.7362 | 0.0494
1.6061 | 309.3807 | 179.174 | 276.9529 | 13.708 | 328.5164 | 154.6904 | 1.3991 | -0.069106 | 15.736 | 0.049393
1.6063 | 309.38 | 179.105 | 277.0217 | 13.706 | 328.585 | 154.69 | 1.3993 | -0.069042 | 15.7338 | 0.049341
1.6065 | 309.4325 | 179.189 | 276.9552 | 13.7074 | 328.5272 | 154.7162 | 1.3994 | -0.069074 | 15.7366 | 0.049361
1.6066 | 309.3789 | 179.066 | 277.0603 | 13.7035 | 328.6235 | 154.6895 | 1.3994 | -0.069106 | 15.7327 | 0.049383
1.6068 | 309.4048 | 178.824 | 277.3109 | 13.7032 | 328.8784 | 154.7024 | 1.3997 | -0.069138 | 15.7304 | 0.049393
1.607 | 309.484 | 178.996 | 277.1653 | 13.7062 | 328.746 | 154.742 | 1.3997 | -0.069106 | 15.7361 | 0.04937
1.6071 | 309.4837 | 178.751 | 277.4102 | 13.7056 | 328.9908 | 154.7418 | 1.3999 | -0.069074 | 15.734 | 0.049341
1.6072 | 309.4302 | 179.141 | 277.0024 | 13.7016 | 328.5741 | 154.7151 | 1.4 | -0.069042 | 15.7291 | 0.049315
1.6074 | 309.3761 | 179.212 | 276.9134 | 13.6964 | 328.476 | 154.688 | 1.4002 | -0.069042 | 15.7232 | 0.049309
1.6075 | 309.2426 | 178.914 | 277.1669 | 13.6875 | 328.7073 | 154.6213 | 1.4002 | -0.069138 | 15.7136 | 0.049377
1.6077 | 309.5615 | 179.189 | 276.9982 | 13.7054 | 328.5918 | 154.7808 | 1.4005 | -0.069074 | 15.7333 | 0.049322
1.6079 | 309.4542 | 179.005 | 277.1464 | 13.6968 | 328.7221 | 154.7271 | 1.4008 | -0.069106 | 15.7225 | 0.049335
1.6081 | 309.5067 | 178.73 | 277.4389 | 13.6982 | 329.0234 | 154.7534 | 1.4006 | -0.069074 | 15.7284 | 0.049318
1.6082 | 309.32 | 179.213 | 276.8937 | 13.686 | 328.447 | 154.66 | 1.4009 | -0.069074 | 15.7109 | 0.049305
1.6085 | 309.2923 | 179.042 | 277.0554 | 13.6818 | 328.6041 | 154.6461 | 1.401 | -0.069106 | 15.7079 | 0.049325
1.6086 | 309.3187 | 179.026 | 277.0802 | 13.6828 | 328.6333 | 154.6593 | 1.4013 | -0.069106 | 15.7066 | 0.049315
1.6088 | 309.531 | 179.006 | 277.171 | 13.6941 | 328.7595 | 154.7655 | 1.4013 | -0.069138 | 15.7218 | 0.049338
1.609 | 309.3973 | 178.848 | 277.2844 | 13.6845 | 328.8507 | 154.6987 | 1.4014 | -0.069074 | 15.7112 | 0.049289
1.6092 | 309.4232 | 178.95 | 277.1911 | 13.6843 | 328.7616 | 154.7116 | 1.4014 | -0.069074 | 15.7131 | 0.049289
1.6093 | 309.2098 | 179.131 | 276.9389 | 13.6704 | 328.4739 | 154.6049 | 1.4017 | -0.069074 | 15.6947 | 0.049279
1.6094 | 309.2625 | 179.041 | 277.0465 | 13.6724 | 328.5903 | 154.6313 | 1.402 | -0.069074 | 15.6954 | 0.04927
1.6097 | 309.3681 | 179.196 | 276.9267 | 13.6765 | 328.488 | 154.684 | 1.402 | -0.069042 | 15.7029 | 0.049247
1.6098 | 309.5807 | 179.235 | 276.9586 | 13.6884 | 328.5553 | 154.7903 | 1.402 | -0.069138 | 15.7181 | 0.049315
1.61 | 309.6068 | 179.164 | 277.0383 | 13.6888 | 328.6394 | 154.8034 | 1.4022 | -0.069106 | 15.7168 | 0.049283
1.61 | 309.367 | 179.044 | 277.0783 | 13.6739 | 328.6395 | 154.6835 | 1.4022 | -0.069074 | 15.6997 | 0.04926
1.6103 | 309.4193 | 178.894 | 277.2458 | 13.6746 | 328.8156 | 154.7096 | 1.4023 | -0.069106 | 15.7024 | 0.049279
1.6104 | 309.3391 | 178.954 | 277.159 | 13.669 | 328.7156 | 154.6696 | 1.4026 | -0.069106 | 15.6936 | 0.04927
1.6106 | 309.4715 | 179.061 | 277.0962 | 13.6754 | 328.6748 | 154.7358 | 1.4027 | -0.069138 | 15.702 | 0.049289
1.6108 | 309.524 | 178.99 | 277.1847 | 13.6768 | 328.772 | 154.762 | 1.4028 | -0.069106 | 15.7047 | 0.049263
1.6109 | 309.4971 | 179.237 | 276.9287 | 13.6745 | 328.5116 | 154.7486 | 1.4031 | -0.069138 | 15.6997 | 0.049276
1.611 | 309.47 | 178.732 | 277.4247 | 13.6715 | 329.003 | 154.735 | 1.403 | -0.069106 | 15.6988 | 0.049257
1.6112 | 309.4692 | 178.971 | 277.1854 | 13.6696 | 328.7636 | 154.7346 | 1.4033 | -0.069106 | 15.6956 | 0.049247
1.6115 | 309.5481 | 179.141 | 277.0417 | 13.672 | 328.6331 | 154.7741 | 1.4033 | -0.069106 | 15.7013 | 0.049247
1.6116 | 309.5745 | 178.909 | 277.2825 | 13.673 | 328.8782 | 154.7872 | 1.4036 | -0.069138 | 15.699 | 0.049257
1.6118 | 309.4938 | 178.568 | 277.5966 | 13.6661 | 329.1789 | 154.7469 | 1.4035 | -0.069106 | 15.6943 | 0.049237
1.6119 | 309.5468 | 178.976 | 277.2063 | 13.6688 | 328.7974 | 154.7734 | 1.4037 | -0.069138 | 15.696 | 0.049253
1.6122 | 309.5191 | 179.049 | 277.124 | 13.6646 | 328.7106 | 154.7596 | 1.404 | -0.069138 | 15.6909 | 0.049244
1.6123 | 309.5455 | 178.971 | 277.2108 | 13.6656 | 328.8018 | 154.7728 | 1.404 | -0.069074 | 15.6928 | 0.049198
1.6125 | 309.5714 | 179.018 | 277.1725 | 13.6653 | 328.7677 | 154.7857 | 1.4042 | -0.06917 | 15.6926 | 0.04926
1.6127 | 309.6505 | 179.371 | 276.8458 | 13.6684 | 328.4543 | 154.8253 | 1.4043 | -0.06917 | 15.6972 | 0.049257
1.6127 | 309.3308 | 179.337 | 276.7733 | 13.6485 | 328.3284 | 154.6654 | 1.4045 | -0.069138 | 15.6724 | 0.049227
1.6129 | 309.5965 | 179.166 | 277.0328 | 13.6631 | 328.6322 | 154.7982 | 1.4045 | -0.069201 | 15.6913 | 0.049273
1.6131 | 309.6492 | 179.095 | 277.1214 | 13.6651 | 328.7296 | 154.8246 | 1.4046 | -0.069201 | 15.694 | 0.049269
1.6133 | 309.5952 | 179.046 | 277.1524 | 13.6599 | 328.7516 | 154.7976 | 1.4047 | -0.06917 | 15.6881 | 0.04924
1.6135 | 309.6213 | 179.153 | 277.0541 | 13.6603 | 328.6576 | 154.8106 | 1.4051 | -0.069201 | 15.6858 | 0.04925
1.6135 | 309.3549 | 179.108 | 277.0103 | 13.6438 | 328.5694 | 154.6774 | 1.4049 | -0.06917 | 15.6689 | 0.049234
1.6137 | 309.4871 | 179.269 | 276.8934 | 13.6495 | 328.4745 | 154.7435 | 1.4052 | -0.069201 | 15.6752 | 0.049247
1.6139 | 309.4066 | 179.073 | 277.0625 | 13.6433 | 328.6303 | 154.7033 | 1.4054 | -0.06917 | 15.6675 | 0.049218
1.6141 | 309.6723 | 179.126 | 277.0981 | 13.6578 | 328.7101 | 154.8361 | 1.4055 | -0.069201 | 15.6853 | 0.049237
1.6143 | 309.7248 | 179.27 | 276.9716 | 13.6592 | 328.5924 | 154.8624 | 1.4056 | -0.06917 | 15.688 | 0.049211
1.6143 | 309.4584 | 179.147 | 277.0058 | 13.6427 | 328.5822 | 154.7292 | 1.4057 | -0.069233 | 15.668 | 0.049253
1.6146 | 309.5639 | 179.224 | 276.964 | 13.6468 | 328.5579 | 154.7819 | 1.4058 | -0.069201 | 15.6735 | 0.049224
1.6148 | 309.5101 | 179.242 | 276.928 | 13.6422 | 328.513 | 154.755 | 1.4058 | -0.069201 | 15.6697 | 0.049224
1.6149 | 309.5096 | 179.038 | 277.1319 | 13.6409 | 328.7168 | 154.7548 | 1.4062 | -0.069233 | 15.6655 | 0.049234
1.6151 | 309.7752 | 179.383 | 276.8754 | 13.6555 | 328.5046 | 154.8876 | 1.4064 | -0.069138 | 15.6823 | 0.049159
1.6154 | 309.8011 | 179.249 | 277.018 | 13.6552 | 328.6515 | 154.9005 | 1.4065 | -0.069201 | 15.6831 | 0.049202
1.6154 | 309.641 | 179.028 | 277.1857 | 13.6447 | 328.7925 | 154.8205 | 1.4067 | -0.06917 | 15.6697 | 0.049172
1.6157 | 309.6402 | 179.044 | 277.1694 | 13.6428 | 328.7761 | 154.8201 | 1.4068 | -0.069233 | 15.6686 | 0.049214
1.6158 | 309.6929 | 179.051 | 277.18 | 13.6448 | 328.7955 | 154.8465 | 1.407 | -0.069201 | 15.6703 | 0.049185
1.616 | 309.6391 | 179.254 | 276.959 | 13.6402 | 328.5656 | 154.8196 | 1.4071 | -0.069233 | 15.6644 | 0.049201
1.6162 | 309.8781 | 179.158 | 277.1347 | 13.6531 | 328.7811 | 154.9391 | 1.4071 | -0.069233 | 15.6814 | 0.049201
1.6163 | 309.6115 | 179.289 | 276.9148 | 13.636 | 328.5167 | 154.8057 | 1.4072 | -0.069201 | 15.6614 | 0.049176
1.6165 | 309.6107 | 179.468 | 276.7356 | 13.6341 | 328.3373 | 154.8053 | 1.4074 | -0.069233 | 15.6593 | 0.049192
1.6166 | 309.6368 | 179.003 | 277.2093 | 13.6345 | 328.8154 | 154.8184 | 1.4076 | -0.069265 | 15.6591 | 0.049208
1.6168 | 309.6896 | 179.083 | 277.1469 | 13.6365 | 328.7618 | 154.8448 | 1.4078 | -0.069233 | 15.6608 | 0.049179
1.617 | 309.6888 | 179.471 | 276.7586 | 13.6346 | 328.3734 | 154.8444 | 1.4079 | -0.069297 | 15.6597 | 0.049221
1.6171 | 309.6885 | 179.329 | 276.9005 | 13.634 | 328.5153 | 154.8443 | 1.4078 | -0.069265 | 15.6607 | 0.049202
1.6174 | 309.7408 | 179.437 | 276.8099 | 13.6347 | 328.4334 | 154.8704 | 1.4081 | -0.069297 | 15.6614 | 0.049214
1.6174 | 309.634 | 179.211 | 277.0003 | 13.6275 | 328.606 | 154.817 | 1.4082 | -0.069297 | 15.6517 | 0.049208
1.6177 | 309.7131 | 179.501 | 276.7367 | 13.6305 | 328.3556 | 154.8566 | 1.4083 | -0.069297 | 15.6563 | 0.049205
1.6178 | 309.686 | 179.396 | 276.8327 | 13.6276 | 328.447 | 154.843 | 1.4085 | -0.069297 | 15.6523 | 0.049198
1.6181 | 309.7648 | 179.319 | 276.9359 | 13.63 | 328.5634 | 154.8824 | 1.4087 | -0.069329 | 15.6559 | 0.049214
1.6179 | 309.5522 | 179.236 | 276.9481 | 13.6181 | 328.5401 | 154.7761 | 1.4087 | -0.069361 | 15.6408 | 0.049237
1.6182 | 309.791 | 178.94 | 277.3237 | 13.6304 | 328.9555 | 154.8955 | 1.4088 | -0.069265 | 15.6567 | 0.049166
1.6185 | 309.7369 | 179.137 | 277.1086 | 13.6252 | 328.7315 | 154.8685 | 1.409 | -0.069361 | 15.6508 | 0.049227
1.6186 | 309.7364 | 178.911 | 277.3345 | 13.6239 | 328.9572 | 154.8682 | 1.4092 | -0.069329 | 15.6487 | 0.049198
1.6188 | 309.7356 | 179.331 | 276.9142 | 13.622 | 328.5368 | 154.8678 | 1.4094 | -0.069361 | 15.6466 | 0.049214
1.6189 | 309.6288 | 179.445 | 276.7646 | 13.6148 | 328.3694 | 154.8144 | 1.4094 | -0.069392 | 15.639 | 0.049237
1.6191 | 309.628 | 179.538 | 276.6713 | 13.6129 | 328.276 | 154.814 | 1.4095 | -0.069392 | 15.6369 | 0.049231
1.6193 | 309.7607 | 179.54 | 276.7136 | 13.6198 | 328.3403 | 154.8803 | 1.4097 | -0.069392 | 15.6443 | 0.049224
1.6196 | 309.8396 | 179.404 | 276.8759 | 13.6222 | 328.5158 | 154.9198 | 1.4099 | -0.069424 | 15.6478 | 0.04924
1.6196 | 309.8393 | 179.59 | 276.6898 | 13.6216 | 328.3297 | 154.9197 | 1.4099 | -0.069361 | 15.6478 | 0.049195
1.6197 | 309.626 | 179.516 | 276.6927 | 13.6078 | 328.297 | 154.813 | 1.4102 | -0.069392 | 15.6296 | 0.049208
1.6199 | 309.6518 | 179.297 | 276.9203 | 13.6075 | 328.5289 | 154.8259 | 1.4102 | -0.069424 | 15.6314 | 0.049231
1.62 | 309.5983 | 179.52 | 276.6794 | 13.6036 | 328.2791 | 154.7991 | 1.4106 | -0.069424 | 15.6236 | 0.049218
1.6203 | 309.7571 | 179.232 | 277.0204 | 13.6109 | 328.6465 | 154.8785 | 1.4105 | -0.069488 | 15.6358 | 0.049266
1.6205 | 309.9697 | 179.61 | 276.7132 | 13.6228 | 328.3748 | 154.9848 | 1.4107 | -0.069424 | 15.6478 | 0.049211
1.6207 | 309.9689 | 179.561 | 276.762 | 13.6209 | 328.4234 | 154.9844 | 1.4107 | -0.069488 | 15.6478 | 0.049256
1.6208 | 309.7553 | 179.285 | 276.9668 | 13.6065 | 328.5926 | 154.8776 | 1.4109 | -0.069488 | 15.6306 | 0.04925
1.621 | 309.7814 | 179.52 | 276.7405 | 13.6068 | 328.3707 | 154.8907 | 1.4112 | -0.06952 | 15.6294 | 0.049263
1.6211 | 309.7276 | 179.299 | 276.9435 | 13.6023 | 328.5648 | 154.8638 | 1.4112 | -0.06952 | 15.6256 | 0.049263
1.6213 | 309.807 | 179.292 | 276.977 | 13.606 | 328.6115 | 154.9035 | 1.4113 | -0.06952 | 15.6302 | 0.04926
1.6215 | 309.966 | 179.354 | 276.968 | 13.6139 | 328.629 | 154.983 | 1.4115 | -0.069552 | 15.6394 | 0.049276
1.6216 | 309.7527 | 179.575 | 276.6759 | 13.6001 | 328.3013 | 154.8763 | 1.4116 | -0.069679 | 15.6232 | 0.049363
1.6217 | 309.6989 | 179.5 | 276.733 | 13.5956 | 328.3494 | 154.8494 | 1.4119 | -0.078051 | 15.6164 | 0.055282
1.6219 | 309.6981 | 179.652 | 276.5807 | 13.5937 | 328.1971 | 154.8491 | 1.4119 | -0.078082 | 15.6163 | 0.055305
1.6222 | 309.7237 | 179.675 | 276.5662 | 13.5928 | 328.1869 | 154.8619 | 1.4121 | -0.078146 | 15.6151 | 0.055339
1.6223 | 309.7767 | 179.654 | 276.6049 | 13.5954 | 328.2344 | 154.8884 | 1.4119 | -0.078082 | 15.6208 | 0.055301
1.6225 | 309.8026 | 179.373 | 276.8945 | 13.5952 | 328.5283 | 154.9013 | 1.4121 | -0.078114 | 15.6206 | 0.055317
1.6226 | 309.7491 | 179.615 | 276.6347 | 13.5913 | 328.2595 | 154.8745 | 1.4123 | -0.078051 | 15.6148 | 0.055264
1.6228 | 309.7749 | 179.746 | 276.5123 | 13.591 | 328.1415 | 154.8875 | 1.4126 | -0.078019 | 15.6136 | 0.055231
1.6229 | 309.5882 | 179.571 | 276.6251 | 13.5789 | 328.2231 | 154.7941 | 1.4126 | -0.078082 | 15.6003 | 0.055276
1.6232 | 309.7734 | 179.578 | 276.6798 | 13.5872 | 328.3087 | 154.8867 | 1.4128 | -0.078082 | 15.6114 | 0.055269
1.6232 | 309.6934 | 179.361 | 276.8701 | 13.5823 | 328.4857 | 154.8467 | 1.4129 | -0.078114 | 15.6047 | 0.055288
1.6235 | 309.8791 | 179.656 | 276.637 | 13.5919 | 328.2836 | 154.9396 | 1.4131 | -0.078051 | 15.6148 | 0.055232
1.6237 | 309.905 | 179.516 | 276.7857 | 13.5916 | 328.4365 | 154.9525 | 1.4131 | -0.078082 | 15.6166 | 0.055254
1.6238 | 309.7447 | 179.704 | 276.5442 | 13.5805 | 328.1683 | 154.8723 | 1.4133 | -0.078082 | 15.6033 | 0.055247
1.624 | 309.8507 | 179.563 | 276.7206 | 13.5858 | 328.3623 | 154.9253 | 1.4135 | -0.078082 | 15.6087 | 0.05524
1.6242 | 309.9032 | 179.661 | 276.6401 | 13.5872 | 328.2906 | 154.9516 | 1.4134 | -0.078051 | 15.6135 | 0.055221
1.6243 | 309.7165 | 179.492 | 276.7468 | 13.5751 | 328.3662 | 154.8582 | 1.4136 | -0.078082 | 15.5982 | 0.055236
1.6244 | 309.6896 | 179.279 | 276.9509 | 13.5728 | 328.5658 | 154.8448 | 1.4138 | -0.078146 | 15.5943 | 0.055274
1.6246 | 309.875 | 179.576 | 276.7157 | 13.5818 | 328.3615 | 154.9375 | 1.4138 | -0.078082 | 15.6074 | 0.055229
1.6248 | 309.981 | 179.571 | 276.756 | 13.587 | 328.4195 | 154.9905 | 1.4141 | -0.078082 | 15.6118 | 0.055218
1.625 | 309.927 | 179.251 | 277.058 | 13.5819 | 328.7125 | 154.9635 | 1.4143 | -0.078082 | 15.6049 | 0.055207
1.6251 | 309.8734 | 179.425 | 276.8661 | 13.578 | 328.5117 | 154.9367 | 1.4143 | -0.078146 | 15.6012 | 0.055252
1.6252 | 309.7664 | 179.17 | 277.0855 | 13.5701 | 328.7132 | 154.8832 | 1.4144 | -0.078114 | 15.5926 | 0.055226
1.6255 | 309.7922 | 179.039 | 277.2251 | 13.5699 | 328.8571 | 154.8961 | 1.4146 | -0.078082 | 15.5924 | 0.055197
1.6256 | 309.9249 | 179.401 | 276.9073 | 13.5768 | 328.5615 | 154.9625 | 1.4146 | -0.078146 | 15.6017 | 0.055242
1.6258 | 310.0307 | 179.304 | 277.0396 | 13.5815 | 328.7113 | 155.0153 | 1.4148 | -0.078146 | 15.6072 | 0.055234
1.626 | 309.7371 | 179.625 | 276.6207 | 13.5622 | 328.2436 | 154.8686 | 1.415 | -0.078146 | 15.5844 | 0.055227
1.6261 | 309.7899 | 179.326 | 276.9373 | 13.5642 | 328.569 | 154.895 | 1.415 | -0.078114 | 15.5881 | 0.055205
1.6263 | 309.7628 | 179.39 | 276.8643 | 13.5613 | 328.4914 | 154.8814 | 1.4153 | -0.078114 | 15.5831 | 0.055194
1.6265 | 309.8685 | 179.507 | 276.7825 | 13.566 | 328.4273 | 154.9343 | 1.4155 | -0.078146 | 15.5876 | 0.055206
1.6267 | 310.0276 | 179.684 | 276.6585 | 13.5739 | 328.3298 | 155.0138 | 1.4155 | -0.078082 | 15.5998 | 0.055164
1.6269 | 310.0537 | 179.628 | 276.7232 | 13.5743 | 328.3988 | 155.0268 | 1.4155 | -0.078146 | 15.6006 | 0.055206
1.627 | 309.8933 | 179.692 | 276.6058 | 13.5632 | 328.2547 | 154.9467 | 1.4157 | -0.078178 | 15.5873 | 0.055221
1.6272 | 309.8928 | 179.545 | 276.7526 | 13.5619 | 328.4014 | 154.9464 | 1.4159 | -0.078114 | 15.5852 | 0.055169
1.6273 | 309.9456 | 179.575 | 276.7402 | 13.564 | 328.3978 | 154.9728 | 1.4162 | -0.078146 | 15.5859 | 0.05518
1.6275 | 309.8649 | 179.497 | 276.7913 | 13.5572 | 328.4354 | 154.9324 | 1.4162 | -0.078146 | 15.5802 | 0.05518
1.6276 | 309.8913 | 179.481 | 276.8161 | 13.5582 | 328.4646 | 154.9456 | 1.4163 | -0.078114 | 15.581 | 0.055154
1.6277 | 309.9174 | 179.57 | 276.7358 | 13.5585 | 328.3887 | 154.9587 | 1.4164 | -0.078146 | 15.5819 | 0.055173
1.628 | 309.9166 | 179.751 | 276.5545 | 13.5567 | 328.2073 | 154.9583 | 1.4165 | -0.078146 | 15.5808 | 0.05517
1.628 | 309.8098 | 179.837 | 276.4329 | 13.5495 | 328.0679 | 154.9049 | 1.4167 | -0.078178 | 15.5702 | 0.055181
1.6283 | 309.9153 | 179.552 | 276.7531 | 13.5535 | 328.4057 | 154.9577 | 1.4167 | -0.078178 | 15.5776 | 0.055181
1.6285 | 309.9148 | 179.852 | 276.4529 | 13.5522 | 328.1054 | 154.9574 | 1.4167 | -0.078146 | 15.5776 | 0.055159
1.6286 | 309.9412 | 179.416 | 276.8977 | 13.5533 | 328.5546 | 154.9706 | 1.417 | -0.078178 | 15.5764 | 0.05517
1.6288 | 309.9401 | 180.144 | 276.1694 | 13.5507 | 327.8261 | 154.9701 | 1.4173 | -0.07821 | 15.5733 | 0.055182
1.6289 | 309.9399 | 179.562 | 276.7513 | 13.5501 | 328.4079 | 154.9699 | 1.4174 | -0.078114 | 15.5723 | 0.055111
1.6291 | 309.9657 | 179.87 | 276.4519 | 13.5499 | 328.1129 | 154.9829 | 1.4175 | -0.078146 | 15.5731 | 0.05513
1.6293 | 309.9652 | 179.905 | 276.4167 | 13.5486 | 328.0776 | 154.9826 | 1.4176 | -0.078146 | 15.572 | 0.055126
1.6294 | 310.018 | 179.792 | 276.5473 | 13.5506 | 328.217 | 155.009 | 1.4177 | -0.078146 | 15.5747 | 0.055123
1.6296 | 309.9109 | 179.831 | 276.4726 | 13.5428 | 328.1245 | 154.9555 | 1.418 | -0.078146 | 15.5631 | 0.055108
1.6299 | 310.0697 | 179.507 | 276.8496 | 13.5501 | 328.5278 | 155.0348 | 1.4179 | -0.078114 | 15.5764 | 0.055093
1.63 | 310.0958 | 179.689 | 276.6763 | 13.5505 | 328.3589 | 155.0479 | 1.4183 | -0.078146 | 15.5731 | 0.055098
1.6302 | 310.1219 | 179.472 | 276.902 | 13.5509 | 328.589 | 155.061 | 1.4182 | -0.078146 | 15.576 | 0.055101
1.6303 | 310.1214 | 179.624 | 276.7498 | 13.5496 | 328.4367 | 155.0607 | 1.4185 | -0.078146 | 15.5729 | 0.05509
1.6304 | 309.9613 | 179.623 | 276.6974 | 13.5392 | 328.3577 | 154.9807 | 1.4186 | -0.078178 | 15.5606 | 0.055109
1.6305 | 309.9076 | 179.377 | 276.9255 | 13.5347 | 328.5768 | 154.9538 | 1.4188 | -0.078146 | 15.5548 | 0.05508
1.6308 | 310.1731 | 179.303 | 277.088 | 13.5491 | 328.7836 | 155.0866 | 1.419 | -0.07821 | 15.5715 | 0.055117
1.631 | 310.1191 | 179.349 | 277.024 | 13.544 | 328.7105 | 155.0595 | 1.419 | -0.078178 | 15.5677 | 0.055095
1.6312 | 310.2248 | 179.322 | 277.0863 | 13.5486 | 328.7904 | 155.1124 | 1.4192 | -0.078178 | 15.5721 | 0.055084
1.6312 | 309.9851 | 179.088 | 277.2404 | 13.5339 | 328.9046 | 154.9926 | 1.4192 | -0.07821 | 15.5552 | 0.055107
1.6315 | 310.0107 | 179.152 | 277.1849 | 13.533 | 328.8534 | 155.0054 | 1.4193 | -0.078178 | 15.556 | 0.055081
1.6316 | 310.0368 | 179.527 | 276.8186 | 13.5334 | 328.4914 | 155.0184 | 1.4195 | -0.078242 | 15.5558 | 0.055118
1.6317 | 309.93 | 179.335 | 276.975 | 13.5263 | 328.63 | 154.965 | 1.4193 | -0.078242 | 15.5503 | 0.055125
1.632 | 310.1954 | 179.764 | 276.6345 | 13.5401 | 328.3337 | 155.0977 | 1.4196 | -0.07821 | 15.5659 | 0.055092
1.6321 | 310.0087 | 179.387 | 276.9492 | 13.528 | 328.6173 | 155.0043 | 1.42 | -0.078273 | 15.5487 | 0.055123
1.6323 | 310.0079 | 179.396 | 276.94 | 13.5261 | 328.6079 | 155.0039 | 1.4201 | -0.078242 | 15.5477 | 0.055097
1.6325 | 310.1136 | 179.319 | 277.0522 | 13.5308 | 328.7378 | 155.0568 | 1.4202 | -0.078242 | 15.5541 | 0.055093
1.6326 | 310.1134 | 179.14 | 277.2311 | 13.5302 | 328.9167 | 155.0567 | 1.4201 | -0.078273 | 15.5551 | 0.055119
1.6328 | 310.0596 | 179.281 | 277.0722 | 13.5256 | 328.7488 | 155.0298 | 1.4204 | -0.078273 | 15.5483 | 0.055108
1.633 | 310.3784 | 179.236 | 277.2235 | 13.5433 | 328.9532 | 155.1892 | 1.4205 | -0.078305 | 15.5687 | 0.055124
1.6331 | 310.1116 | 179.076 | 277.2945 | 13.5258 | 328.9798 | 155.0558 | 1.4207 | -0.078305 | 15.5479 | 0.055116
1.6332 | 310.1113 | 179.012 | 277.3584 | 13.5252 | 329.0437 | 155.0557 | 1.4206 | -0.078305 | 15.5489 | 0.05512
1.6334 | 310.1372 | 178.96 | 277.4191 | 13.5249 | 329.1086 | 155.0686 | 1.4208 | -0.078337 | 15.5487 | 0.055135
1.6336 | 310.2429 | 179.082 | 277.3323 | 13.5296 | 329.0395 | 155.1215 | 1.421 | -0.078337 | 15.5541 | 0.055128
1.6339 | 310.2419 | 178.872 | 277.542 | 13.527 | 329.2489 | 155.1209 | 1.4213 | -0.078305 | 15.551 | 0.055095
1.6339 | 310.1886 | 178.897 | 277.4992 | 13.5238 | 329.1973 | 155.0943 | 1.4212 | -0.078337 | 15.5483 | 0.055121
1.6341 | 310.2147 | 178.964 | 277.4409 | 13.5242 | 329.1434 | 155.1074 | 1.4215 | -0.078369 | 15.5471 | 0.055133
1.6343 | 310.214 | 178.798 | 277.6067 | 13.5223 | 329.309 | 155.107 | 1.4217 | -0.078305 | 15.544 | 0.055077
1.6344 | 310.1069 | 178.533 | 277.836 | 13.5145 | 329.5205 | 155.0535 | 1.4218 | -0.078401 | 15.5354 | 0.055141
1.6347 | 310.2926 | 178.625 | 277.8059 | 13.5241 | 329.5213 | 155.1463 | 1.4218 | -0.078337 | 15.5485 | 0.055096
1.6347 | 310.1325 | 178.651 | 277.7265 | 13.5137 | 329.4153 | 155.0663 | 1.4221 | -0.078433 | 15.5342 | 0.055152
1.6348 | 310.2122 | 178.424 | 277.9801 | 13.5179 | 329.6821 | 155.1061 | 1.4222 | -0.078464 | 15.5388 | 0.055171
1.635 | 310.3978 | 178.403 | 278.0629 | 13.5274 | 329.7959 | 155.1989 | 1.4224 | -0.078401 | 15.5498 | 0.055119
1.6353 | 310.397 | 178.146 | 278.3197 | 13.5256 | 330.0525 | 155.1985 | 1.4223 | -0.078401 | 15.5508 | 0.055123
1.6354 | 310.4232 | 178.295 | 278.1794 | 13.5259 | 329.9166 | 155.2116 | 1.4225 | -0.078496 | 15.5506 | 0.055183
1.6356 | 310.449 | 178.321 | 278.162 | 13.5257 | 329.9035 | 155.2245 | 1.4228 | -0.078464 | 15.5494 | 0.05515
1.6358 | 310.2887 | 178.129 | 278.3006 | 13.5147 | 330.0153 | 155.1443 | 1.4228 | -0.078496 | 15.5381 | 0.055172
1.6358 | 310.3151 | 178.108 | 278.3304 | 13.5157 | 330.0495 | 155.1575 | 1.4229 | -0.078528 | 15.5379 | 0.055187
1.6361 | 310.5271 | 177.991 | 278.518 | 13.5262 | 330.2725 | 155.2635 | 1.4233 | -0.078496 | 15.5488 | 0.05515
1.6363 | 310.6065 | 177.893 | 278.6425 | 13.5298 | 330.4102 | 155.3032 | 1.4235 | -0.078592 | 15.5524 | 0.05521
1.6365 | 310.5258 | 178.04 | 278.4686 | 13.5231 | 330.2229 | 155.2629 | 1.4237 | -0.078624 | 15.5447 | 0.055226
1.6366 | 310.419 | 178.011 | 278.462 | 13.5159 | 330.1985 | 155.2095 | 1.4234 | -0.078719 | 15.5402 | 0.055303
1.6368 | 310.365 | 178.083 | 278.372 | 13.5108 | 330.0995 | 155.1825 | 1.4235 | -0.078751 | 15.5354 | 0.055322
1.637 | 310.3911 | 178.182 | 278.2817 | 13.5112 | 330.0135 | 155.1955 | 1.4238 | -0.078751 | 15.5342 | 0.055311
1.6372 | 310.6034 | 178.049 | 278.4855 | 13.5223 | 330.2527 | 155.3017 | 1.4236 | -0.078878 | 15.5511 | 0.055408
1.6373 | 310.6028 | 177.961 | 278.5733 | 13.5211 | 330.3404 | 155.3014 | 1.4241 | -0.0869 | 15.5461 | 0.061023
1.6374 | 310.3895 | 177.59 | 278.8732 | 13.5075 | 330.6048 | 155.1948 | 1.4243 | -0.086963 | 15.5281 | 0.061056
1.6376 | 310.4686 | 177.866 | 278.6235 | 13.5105 | 330.3683 | 155.2343 | 1.4241 | -0.087059 | 15.5356 | 0.061131
1.6378 | 310.4681 | 177.626 | 278.8634 | 13.5092 | 330.6081 | 155.2341 | 1.4243 | -0.086995 | 15.5336 | 0.061078
1.638 | 310.4141 | 177.957 | 278.5144 | 13.5041 | 330.25 | 155.207 | 1.4249 | -0.087027 | 15.5237 | 0.061077
1.6381 | 310.4935 | 177.546 | 278.9518 | 13.5077 | 330.7007 | 155.2467 | 1.4248 | -0.086932 | 15.5303 | 0.061014
1.6384 | 310.6258 | 177.642 | 278.8999 | 13.514 | 330.6709 | 155.3129 | 1.4253 | -0.087059 | 15.5346 | 0.061083
1.6385 | 310.4922 | 177.568 | 278.9294 | 13.5046 | 330.6781 | 155.2461 | 1.425 | -0.087027 | 15.5282 | 0.061073
1.6386 | 310.465 | 177.413 | 279.0753 | 13.5017 | 330.8195 | 155.2325 | 1.425 | -0.087091 | 15.5263 | 0.061117
1.6388 | 310.5444 | 177.511 | 279.0038 | 13.5054 | 330.7612 | 155.2722 | 1.4253 | -0.086995 | 15.5278 | 0.061035
1.6389 | 310.4906 | 177.218 | 279.2789 | 13.5009 | 331.0273 | 155.2453 | 1.4253 | -0.087027 | 15.5241 | 0.061057
1.6392 | 310.5697 | 177.735 | 278.7882 | 13.5039 | 330.5499 | 155.2849 | 1.4256 | -0.086995 | 15.5266 | 0.061023
1.6393 | 310.5958 | 177.74 | 278.7919 | 13.5043 | 330.5579 | 155.2979 | 1.4259 | -0.086995 | 15.5254 | 0.061011
1.6395 | 310.5418 | 177.884 | 278.6299 | 13.4991 | 330.3869 | 155.2709 | 1.4259 | -0.087059 | 15.5216 | 0.061055
1.6396 | 310.6214 | 177.367 | 279.1735 | 13.5034 | 330.9437 | 155.3107 | 1.4259 | -0.087091 | 15.5272 | 0.061078
1.6398 | 310.5674 | 177.43 | 279.0925 | 13.4983 | 330.8537 | 155.2837 | 1.426 | -0.087027 | 15.5224 | 0.061029
1.64 | 310.6201 | 177.535 | 279.005 | 13.5003 | 330.7751 | 155.3101 | 1.4262 | -0.087027 | 15.5241 | 0.061021
1.64 | 310.4601 | 177.592 | 278.8947 | 13.4899 | 330.638 | 155.23 | 1.4265 | -0.087059 | 15.5099 | 0.061032
1.6403 | 310.5658 | 177.709 | 278.8129 | 13.4945 | 330.5739 | 155.2829 | 1.4268 | -0.086995 | 15.5133 | 0.060971
1.6405 | 310.645 | 177.478 | 279.0703 | 13.4976 | 330.8445 | 155.3225 | 1.4268 | -0.087091 | 15.5188 | 0.061038
1.6406 | 310.751 | 177.58 | 279.0037 | 13.5028 | 330.7955 | 155.3755 | 1.4268 | -0.087059 | 15.5262 | 0.061016
1.6409 | 310.6969 | 177.332 | 279.2336 | 13.4977 | 331.0165 | 155.3485 | 1.4269 | -0.087059 | 15.5214 | 0.061012
1.6409 | 310.5901 | 177.48 | 279.05 | 13.4906 | 330.8151 | 155.2951 | 1.4273 | -0.087059 | 15.5099 | 0.060996
1.6411 | 310.563 | 177.272 | 279.249 | 13.4877 | 331.0095 | 155.2815 | 1.4273 | -0.087091 | 15.508 | 0.061018
1.6413 | 310.6954 | 177.708 | 278.8571 | 13.494 | 330.6397 | 155.3477 | 1.4274 | -0.087091 | 15.5163 | 0.061014
1.6414 | 310.7215 | 177.361 | 279.2128 | 13.4943 | 330.9997 | 155.3607 | 1.4276 | -0.087123 | 15.5161 | 0.061029
1.6417 | 310.8272 | 177.6 | 279.0091 | 13.499 | 330.8136 | 155.4136 | 1.4277 | -0.087091 | 15.5225 | 0.061003
1.6418 | 310.8001 | 177.736 | 278.864 | 13.4961 | 330.664 | 155.4 | 1.4277 | -0.087091 | 15.5196 | 0.060999
1.6418 | 310.587 | 177.545 | 278.984 | 13.4831 | 330.7485 | 155.2935 | 1.4279 | -0.087091 | 15.5027 | 0.060991
1.6422 | 310.7455 | 177.466 | 279.1158 | 13.4897 | 330.9068 | 155.3728 | 1.4281 | -0.087059 | 15.5118 | 0.060961
1.6422 | 310.639 | 177.564 | 278.9823 | 13.4833 | 330.7555 | 155.3195 | 1.4282 | -0.087091 | 15.5033 | 0.060979
1.6425 | 310.7977 | 177.67 | 278.9292 | 13.4905 | 330.7289 | 155.3989 | 1.4284 | -0.087123 | 15.5124 | 0.060993
1.6427 | 310.9568 | 177.647 | 279.0053 | 13.4984 | 330.8314 | 155.4784 | 1.4286 | -0.087091 | 15.5216 | 0.060963
1.6428 | 310.6902 | 177.927 | 278.6364 | 13.4815 | 330.4181 | 155.3451 | 1.4289 | -0.087123 | 15.4989 | 0.06097
1.6429 | 310.663 | 177.628 | 278.9263 | 13.4787 | 330.7035 | 155.3315 | 1.4288 | -0.087123 | 15.499 | 0.060978
1.6431 | 310.6622 | 177.706 | 278.8481 | 13.4768 | 330.6251 | 155.3311 | 1.429 | -0.087154 | 15.4959 | 0.060988
1.6433 | 310.6884 | 177.511 | 279.0518 | 13.4772 | 330.8332 | 155.3442 | 1.429 | -0.087154 | 15.4978 | 0.060988
1.6435 | 310.9539 | 177.858 | 278.7933 | 13.4915 | 330.619 | 155.477 | 1.4293 | -0.087123 | 15.5133 | 0.060954
1.6436 | 310.7672 | 177.826 | 278.7631 | 13.4796 | 330.5576 | 155.3836 | 1.4295 | -0.087154 | 15.4983 | 0.060968
1.6437 | 310.7134 | 177.946 | 278.6251 | 13.4751 | 330.4107 | 155.3567 | 1.4296 | -0.087091 | 15.4935 | 0.06092
1.644 | 310.7659 | 177.764 | 278.8246 | 13.4765 | 330.619 | 155.383 | 1.4296 | -0.087123 | 15.4972 | 0.060942
1.6442 | 310.7385 | 177.882 | 278.6975 | 13.473 | 330.4873 | 155.3693 | 1.4298 | -0.087123 | 15.4932 | 0.060934
1.6443 | 310.8179 | 177.824 | 278.782 | 13.4766 | 330.5849 | 155.4089 | 1.4302 | -0.087123 | 15.4948 | 0.060918
1.6445 | 311.0302 | 177.797 | 278.8797 | 13.4877 | 330.7181 | 155.5151 | 1.43 | -0.087154 | 15.5116 | 0.060949
1.6446 | 310.8435 | 177.758 | 278.8565 | 13.4758 | 330.6637 | 155.4217 | 1.4301 | -0.087123 | 15.4966 | 0.060918
1.6448 | 310.896 | 177.552 | 279.08 | 13.4771 | 330.896 | 155.448 | 1.4305 | -0.087123 | 15.4962 | 0.060903
1.645 | 310.8422 | 177.866 | 278.7481 | 13.4727 | 330.5551 | 155.4211 | 1.4304 | -0.087091 | 15.4935 | 0.060884
1.6451 | 310.9216 | 177.661 | 278.9795 | 13.4763 | 330.7998 | 155.4608 | 1.4307 | -0.087154 | 15.496 | 0.060917
1.6454 | 310.9474 | 177.973 | 278.6761 | 13.476 | 330.5007 | 155.4737 | 1.4309 | -0.087123 | 15.4958 | 0.060887
1.6454 | 310.761 | 177.737 | 278.85 | 13.4647 | 330.6435 | 155.3805 | 1.4308 | -0.087154 | 15.4838 | 0.060913
1.6455 | 310.9469 | 177.688 | 278.961 | 13.4748 | 330.7854 | 155.4734 | 1.4311 | -0.087123 | 15.4938 | 0.060879
1.6458 | 310.9991 | 177.74 | 278.9264 | 13.4756 | 330.7596 | 155.4996 | 1.4313 | -0.087123 | 15.4954 | 0.060871
1.6461 | 311.1579 | 178.198 | 278.5213 | 13.4828 | 330.3809 | 155.5789 | 1.4314 | -0.087154 | 15.5045 | 0.060886
1.6462 | 311.0777 | 177.937 | 278.7556 | 13.4773 | 330.6019 | 155.5389 | 1.4316 | -0.087218 | 15.4969 | 0.060922
1.6462 | 310.891 | 177.575 | 279.0553 | 13.4654 | 330.8705 | 155.4455 | 1.4316 | -0.087186 | 15.4839 | 0.0609
1.6464 | 310.8639 | 177.461 | 279.1603 | 13.4625 | 330.9709 | 155.4319 | 1.4318 | -0.087154 | 15.48 | 0.06087
1.6466 | 311.0761 | 177.825 | 278.867 | 13.4736 | 330.7131 | 155.5381 | 1.432 | -0.087186 | 15.4928 | 0.060884
1.6469 | 311.155 | 177.479 | 279.2393 | 13.476 | 331.0985 | 155.5775 | 1.432 | -0.087218 | 15.4983 | 0.060907
1.647 | 311.1015 | 177.709 | 278.9915 | 13.4721 | 330.8417 | 155.5507 | 1.4324 | -0.087218 | 15.4906 | 0.060891
1.647 | 310.9947 | 177.581 | 279.0839 | 13.4651 | 330.9163 | 155.4973 | 1.4326 | -0.087218 | 15.4801 | 0.060879
1.6473 | 310.9939 | 177.377 | 279.2876 | 13.4632 | 331.12 | 155.497 | 1.4326 | -0.087218 | 15.4811 | 0.060883
1.6475 | 311.0464 | 177.661 | 279.0211 | 13.4646 | 330.8622 | 155.5232 | 1.4328 | -0.08725 | 15.4818 | 0.060893
1.6477 | 311.232 | 177.604 | 279.14 | 13.474 | 331.012 | 155.616 | 1.4329 | -0.08725 | 15.4937 | 0.060889
1.6478 | 311.2584 | 177.645 | 279.1078 | 13.475 | 330.9842 | 155.6292 | 1.433 | -0.087218 | 15.4946 | 0.060863
1.648 | 311.2843 | 177.328 | 279.4334 | 13.4748 | 331.3141 | 155.6421 | 1.4332 | -0.08725 | 15.4944 | 0.060878
1.6481 | 311.1242 | 177.381 | 279.3271 | 13.4645 | 331.1811 | 155.5621 | 1.4333 | -0.08725 | 15.4822 | 0.060874
1.6483 | 311.1767 | 177.233 | 279.4926 | 13.4659 | 331.3553 | 155.5883 | 1.4335 | -0.08725 | 15.4839 | 0.060866
1.6484 | 311.1229 | 177.382 | 279.3256 | 13.4614 | 331.1795 | 155.5615 | 1.4337 | -0.087314 | 15.4781 | 0.060902
1.6486 | 311.2023 | 177.383 | 279.3511 | 13.465 | 331.2181 | 155.6011 | 1.4336 | -0.08725 | 15.4846 | 0.060862
1.6488 | 311.4146 | 177.578 | 279.2269 | 13.4761 | 331.1293 | 155.7073 | 1.4338 | -0.08725 | 15.4965 | 0.06085
1.6489 | 311.2279 | 177.328 | 279.4146 | 13.4642 | 331.2859 | 155.6139 | 1.434 | -0.087282 | 15.4814 | 0.060865
1.6491 | 311.2271 | 177.369 | 279.3734 | 13.4623 | 331.2445 | 155.6135 | 1.4342 | -0.087345 | 15.4794 | 0.060901
1.6493 | 311.2263 | 177.487 | 279.2551 | 13.4604 | 331.1262 | 155.6132 | 1.4343 | -0.087282 | 15.4783 | 0.060853
1.6495 | 311.1992 | 177.67 | 279.0631 | 13.4576 | 330.9296 | 155.5996 | 1.4344 | -0.087282 | 15.4754 | 0.060849
1.6496 | 311.2522 | 177.66 | 279.0907 | 13.4602 | 330.9661 | 155.6261 | 1.4346 | -0.087314 | 15.4771 | 0.060863
1.6498 | 311.2514 | 177.698 | 279.0525 | 13.4584 | 330.9277 | 155.6257 | 1.4347 | -0.087314 | 15.4761 | 0.060859
1.65 | 311.2772 | 177.752 | 279.0071 | 13.4581 | 330.8866 | 155.6386 | 1.4349 | -0.087345 | 15.4759 | 0.060874
1.6501 | 311.2501 | 177.931 | 278.819 | 13.4553 | 330.694 | 155.625 | 1.435 | -0.087314 | 15.472 | 0.060844
1.6503 | 311.3295 | 177.981 | 278.7955 | 13.4589 | 330.6837 | 155.6647 | 1.4352 | -0.087314 | 15.4756 | 0.060836
1.6505 | 311.302 | 177.811 | 278.9563 | 13.4554 | 330.84 | 155.651 | 1.4353 | -0.087345 | 15.4727 | 0.060854
1.6507 | 311.3814 | 177.824 | 278.9698 | 13.459 | 330.8667 | 155.6907 | 1.4353 | -0.087345 | 15.4782 | 0.060854
1.6507 | 311.3013 | 177.807 | 278.9601 | 13.4536 | 330.8436 | 155.6506 | 1.4355 | -0.087345 | 15.4706 | 0.060846
1.651 | 311.407 | 177.7 | 279.1023 | 13.4582 | 331.0035 | 155.7035 | 1.4357 | -0.087409 | 15.476 | 0.060883
1.6511 | 311.4065 | 177.311 | 279.4912 | 13.4569 | 331.3922 | 155.7032 | 1.4357 | -0.087409 | 15.4759 | 0.060883
1.6513 | 311.4057 | 177.736 | 279.0659 | 13.4551 | 330.9669 | 155.7029 | 1.4362 | -0.087377 | 15.4709 | 0.060841
1.6515 | 311.4582 | 177.7 | 279.1194 | 13.4565 | 331.0291 | 155.7291 | 1.4362 | -0.087409 | 15.4736 | 0.060859
1.6516 | 311.2715 | 178.066 | 278.6912 | 13.4446 | 330.5698 | 155.6358 | 1.4363 | -0.087441 | 15.4596 | 0.060877
1.6518 | 311.4305 | 177.859 | 278.9512 | 13.4524 | 330.8563 | 155.7153 | 1.4364 | -0.087377 | 15.4697 | 0.060829
1.652 | 311.4566 | 178.099 | 278.7199 | 13.4528 | 330.6293 | 155.7283 | 1.4366 | -0.087441 | 15.4695 | 0.060866
1.6521 | 311.5094 | 177.974 | 278.8625 | 13.4548 | 330.7807 | 155.7547 | 1.4368 | -0.087409 | 15.4712 | 0.060836
1.6524 | 311.482 | 178.134 | 278.6933 | 13.4513 | 330.607 | 155.741 | 1.437 | -0.087473 | 15.4673 | 0.060872
1.6524 | 311.2687 | 177.995 | 278.7612 | 13.4378 | 330.6393 | 155.6343 | 1.4371 | -0.087441 | 15.4514 | 0.060846
1.6526 | 311.348 | 178.059 | 278.7237 | 13.4414 | 330.615 | 155.674 | 1.4372 | -0.087473 | 15.456 | 0.060864
1.6527 | 311.3475 | 177.991 | 278.7915 | 13.4402 | 330.6828 | 155.6738 | 1.4373 | -0.087441 | 15.4549 | 0.060838
1.6529 | 311.5864 | 177.639 | 279.2231 | 13.4528 | 331.1542 | 155.7932 | 1.4374 | -0.087505 | 15.4705 | 0.060879
1.6532 | 311.6652 | 177.832 | 279.0564 | 13.4552 | 331.0006 | 155.8326 | 1.4375 | -0.087441 | 15.474 | 0.060827
1.6534 | 311.5848 | 178.018 | 278.8436 | 13.4491 | 330.7744 | 155.7924 | 1.4378 | -0.087473 | 15.4655 | 0.060837
1.6535 | 311.4781 | 177.751 | 279.075 | 13.4421 | 330.988 | 155.739 | 1.4378 | -0.087505 | 15.458 | 0.060859
1.6537 | 311.4773 | 177.801 | 279.0248 | 13.4402 | 330.9376 | 155.7386 | 1.4382 | -0.087536 | 15.454 | 0.060866
1.6539 | 311.5031 | 177.771 | 279.0634 | 13.44 | 330.9806 | 155.7516 | 1.4383 | -0.087536 | 15.4548 | 0.060862
1.654 | 311.7156 | 178.012 | 278.8932 | 13.4517 | 330.8458 | 155.8578 | 1.4384 | -0.087536 | 15.4686 | 0.060858
1.6543 | 311.7681 | 177.712 | 279.2107 | 13.453 | 331.1721 | 155.8841 | 1.4384 | -0.087536 | 15.4722 | 0.060858
1.6543 | 311.5016 | 177.656 | 279.1779 | 13.4363 | 331.0948 | 155.7508 | 1.4387 | -0.087536 | 15.4497 | 0.060842
1.6544 | 311.4747 | 177.481 | 279.3439 | 13.4341 | 331.2563 | 155.7373 | 1.4387 | -0.087568 | 15.4489 | 0.060868
1.6546 | 311.5538 | 177.525 | 279.3263 | 13.4371 | 331.2519 | 155.7769 | 1.4388 | -0.087568 | 15.4524 | 0.06086
1.6549 | 311.553 | 177.632 | 279.219 | 13.4352 | 331.1445 | 155.7765 | 1.4391 | -0.087632 | 15.4494 | 0.060893
1.655 | 311.7389 | 177.628 | 279.285 | 13.4453 | 331.2414 | 155.8694 | 1.4392 | -0.0876 | 15.4613 | 0.060867
1.6551 | 311.6321 | 177.511 | 279.3664 | 13.4382 | 331.3051 | 155.8161 | 1.4392 | -0.087632 | 15.4539 | 0.060889
1.6553 | 311.5514 | 177.691 | 279.1595 | 13.4316 | 331.0847 | 155.7757 | 1.4394 | -0.087632 | 15.4463 | 0.060881
1.6554 | 311.5775 | 177.777 | 279.0822 | 13.4319 | 331.0118 | 155.7888 | 1.4397 | -0.087664 | 15.4451 | 0.060892
1.6557 | 311.5768 | 177.818 | 279.0409 | 13.4301 | 330.9704 | 155.7884 | 1.4398 | -0.087727 | 15.4441 | 0.060932
1.6558 | 311.6561 | 177.642 | 279.2434 | 13.4337 | 331.1861 | 155.8281 | 1.4399 | -0.087696 | 15.4486 | 0.060906
1.6559 | 311.6559 | 177.587 | 279.2983 | 13.4331 | 331.2409 | 155.8279 | 1.44 | -0.087727 | 15.4466 | 0.06092
1.6561 | 311.6817 | 177.789 | 279.1049 | 13.4329 | 331.0519 | 155.8409 | 1.4403 | -0.087759 | 15.4454 | 0.060931
1.6563 | 311.6809 | 177.737 | 279.1566 | 13.431 | 331.1035 | 155.8405 | 1.4403 | -0.087727 | 15.4454 | 0.060908
1.6565 | 311.6538 | 177.56 | 279.3246 | 13.4282 | 331.2669 | 155.8269 | 1.4406 | -0.087759 | 15.4405 | 0.060919
1.6566 | 311.6 | 177.966 | 278.9007 | 13.4237 | 330.834 | 155.8 | 1.4409 | -0.087759 | 15.4338 | 0.060907
1.6568 | 311.7057 | 177.553 | 279.3489 | 13.4283 | 331.2999 | 155.8529 | 1.4411 | -0.087791 | 15.4391 | 0.060921
1.6568 | 311.5193 | 177.773 | 279.0668 | 13.4171 | 330.9867 | 155.7597 | 1.4409 | -0.087823 | 15.4282 | 0.060951
1.6571 | 311.6514 | 177.665 | 279.2188 | 13.4227 | 331.1607 | 155.8257 | 1.4412 | -0.087855 | 15.4334 | 0.060958
1.6573 | 311.7308 | 177.686 | 279.2243 | 13.4263 | 331.1794 | 155.8654 | 1.4411 | -0.087855 | 15.4399 | 0.060962
1.6575 | 311.6501 | 177.588 | 279.2954 | 13.4196 | 331.2371 | 155.8251 | 1.4413 | -0.087887 | 15.4323 | 0.060976
1.6577 | 311.7559 | 177.941 | 278.9776 | 13.4242 | 330.9369 | 155.8779 | 1.4416 | -0.087887 | 15.4367 | 0.060964
1.6577 | 311.5428 | 177.814 | 279.0336 | 13.4113 | 330.9574 | 155.7714 | 1.4418 | -0.087855 | 15.4199 | 0.060934
1.6579 | 311.5687 | 177.831 | 279.0252 | 13.4111 | 330.9533 | 155.7843 | 1.4418 | -0.087918 | 15.4217 | 0.060978
1.6582 | 311.8606 | 177.787 | 279.1665 | 13.4263 | 331.1433 | 155.9303 | 1.4421 | -0.087918 | 15.439 | 0.060967
1.6583 | 311.9136 | 177.974 | 278.9972 | 13.4289 | 330.9828 | 155.9568 | 1.4422 | -0.08795 | 15.4417 | 0.060985
1.6586 | 311.8859 | 177.662 | 279.3 | 13.4249 | 331.2809 | 155.9429 | 1.4423 | -0.088014 | 15.4388 | 0.061025
1.6586 | 311.6462 | 177.759 | 279.1231 | 13.4104 | 331.0641 | 155.8231 | 1.4424 | -0.088046 | 15.4202 | 0.061039
1.6587 | 311.646 | 178.07 | 278.812 | 13.4098 | 330.753 | 155.823 | 1.4427 | -0.088046 | 15.4172 | 0.061028
1.659 | 311.6716 | 177.771 | 279.1195 | 13.409 | 331.0648 | 155.8358 | 1.4427 | -0.088046 | 15.419 | 0.061028
1.6592 | 311.9903 | 178.104 | 278.8928 | 13.4264 | 330.8912 | 155.9952 | 1.4428 | -0.088046 | 15.4401 | 0.061024
1.6593 | 311.9365 | 177.574 | 279.4048 | 13.422 | 331.3943 | 155.9683 | 1.443 | -0.088014 | 15.4344 | 0.060994
1.6595 | 311.9893 | 177.515 | 279.4814 | 13.424 | 331.4796 | 155.9946 | 1.4433 | -0.088046 | 15.4351 | 0.061004
1.6596 | 311.6959 | 177.521 | 279.3776 | 13.4051 | 331.3269 | 155.8479 | 1.4434 | -0.088077 | 15.4137 | 0.061022
1.6598 | 311.722 | 177.742 | 279.1653 | 13.4055 | 331.119 | 155.861 | 1.4437 | -0.088109 | 15.4116 | 0.061029
1.66 | 311.8543 | 177.696 | 279.2554 | 13.4117 | 331.2312 | 155.9272 | 1.4438 | -0.088109 | 15.4198 | 0.061025
1.6601 | 311.8008 | 177.784 | 279.1496 | 13.4078 | 331.1164 | 155.9004 | 1.4439 | -0.088141 | 15.4151 | 0.061043
1.6603 | 312.013 | 177.776 | 279.2283 | 13.4188 | 331.2305 | 156.0065 | 1.444 | -0.088077 | 15.4288 | 0.060995
1.6605 | 311.906 | 177.681 | 279.2877 | 13.4112 | 331.272 | 155.953 | 1.4442 | -0.088141 | 15.4194 | 0.061031
1.6607 | 311.9052 | 177.688 | 279.2804 | 13.4094 | 331.2646 | 155.9526 | 1.4442 | -0.088237 | 15.4194 | 0.061097
1.6608 | 311.7716 | 177.686 | 279.2379 | 13.4001 | 331.1998 | 155.8858 | 1.4443 | -0.088173 | 15.4091 | 0.061049
1.661 | 311.8509 | 177.648 | 279.3023 | 13.4037 | 331.2775 | 155.9255 | 1.4448 | -0.088205 | 15.4097 | 0.061052
1.6611 | 311.9037 | 177.755 | 279.2129 | 13.4057 | 331.1968 | 155.9518 | 1.4447 | -0.088205 | 15.4143 | 0.061056
1.6613 | 311.983 | 177.845 | 279.1493 | 13.4093 | 331.1465 | 155.9915 | 1.4448 | -0.088237 | 15.4188 | 0.061074
1.6615 | 311.9024 | 177.614 | 279.3535 | 13.4027 | 331.3372 | 155.9512 | 1.4452 | -0.088268 | 15.4083 | 0.061076
1.6616 | 311.9018 | 178.05 | 278.9173 | 13.4014 | 330.9009 | 155.9509 | 1.4453 | -0.0883 | 15.4073 | 0.061095
1.6619 | 311.9809 | 178.121 | 278.8726 | 13.4044 | 330.8695 | 155.9905 | 1.4453 | -0.0883 | 15.4128 | 0.061095
1.662 | 311.9005 | 177.965 | 279.0018 | 13.3984 | 330.9853 | 155.9503 | 1.4455 | -0.088332 | 15.4052 | 0.061109
1.6621 | 311.7139 | 177.983 | 278.9216 | 13.3866 | 330.8739 | 155.8569 | 1.4456 | -0.088268 | 15.3913 | 0.061061
1.6623 | 312.0326 | 178.182 | 278.8289 | 13.404 | 330.8343 | 156.0163 | 1.4459 | -0.088364 | 15.4104 | 0.061115
1.6624 | 311.899 | 177.832 | 279.1343 | 13.3947 | 331.1175 | 155.9495 | 1.4458 | -0.088332 | 15.4022 | 0.061097
1.6627 | 312.0846 | 178.082 | 278.9462 | 13.4041 | 330.9603 | 156.0423 | 1.446 | -0.088364 | 15.4121 | 0.061107
1.6628 | 312.0574 | 177.969 | 279.0501 | 13.4013 | 331.0597 | 156.0287 | 1.4462 | -0.088396 | 15.4082 | 0.061122
1.663 | 312.0567 | 177.592 | 279.4269 | 13.3995 | 331.4363 | 156.0283 | 1.4467 | -0.088396 | 15.4032 | 0.061102
1.6631 | 311.8966 | 177.953 | 279.0125 | 13.3892 | 330.9953 | 155.9483 | 1.4462 | -0.088428 | 15.3971 | 0.061144
1.6633 | 312.0822 | 178.055 | 278.9724 | 13.3986 | 330.9861 | 156.0411 | 1.4467 | -0.088459 | 15.405 | 0.061146
1.6635 | 312.1882 | 178.174 | 278.8887 | 13.4038 | 330.9201 | 156.0941 | 1.4468 | -0.088459 | 15.4113 | 0.061142
1.6636 | 312.1078 | 177.99 | 279.0459 | 13.3978 | 331.0639 | 156.0539 | 1.4472 | -0.088459 | 15.4019 | 0.061126
1.6638 | 312.1603 | 178.071 | 278.9824 | 13.3992 | 331.0091 | 156.0801 | 1.4472 | -0.088491 | 15.4045 | 0.061145
1.664 | 311.9734 | 177.725 | 279.2661 | 13.3867 | 331.2617 | 155.9867 | 1.4473 | -0.088523 | 15.3906 | 0.061163
1.6641 | 311.9462 | 177.942 | 279.0401 | 13.3839 | 331.0311 | 155.9731 | 1.4474 | -0.088587 | 15.3877 | 0.061203
1.6642 | 311.9992 | 177.822 | 279.1777 | 13.3865 | 331.1776 | 155.9996 | 1.4475 | -0.088587 | 15.3904 | 0.061199
1.6645 | 312.1846 | 177.976 | 279.0855 | 13.3953 | 331.1163 | 156.0923 | 1.4477 | -0.088682 | 15.4013 | 0.061257
1.6647 | 312.1574 | 177.878 | 279.1745 | 13.3925 | 331.2007 | 156.0787 | 1.4477 | -0.088714 | 15.3994 | 0.061279
1.6648 | 311.9971 | 178.036 | 278.963 | 13.3817 | 330.9626 | 155.9986 | 1.4482 | -0.098486 | 15.3834 | 0.068007
1.6649 | 311.8901 | 177.871 | 279.0924 | 13.374 | 331.0741 | 155.9451 | 1.4483 | -0.098518 | 15.375 | 0.068025
1.6652 | 311.9426 | 177.781 | 279.1999 | 13.3754 | 331.1903 | 155.9713 | 1.4485 | -0.09855 | 15.3757 | 0.068034
1.6652 | 311.9423 | 177.992 | 278.9888 | 13.3748 | 330.9792 | 155.9712 | 1.4482 | -0.098582 | 15.3796 | 0.068073
1.6655 | 312.1279 | 177.908 | 279.1346 | 13.3842 | 331.156 | 156.064 | 1.4484 | -0.098582 | 15.3895 | 0.06806
1.6658 | 312.1801 | 178.043 | 279.017 | 13.385 | 331.0471 | 156.0901 | 1.4487 | -0.098582 | 15.3901 | 0.068047
1.6658 | 311.9671 | 178.026 | 278.963 | 13.3722 | 330.9576 | 155.9836 | 1.4488 | -0.098614 | 15.3745 | 0.068065
1.666 | 311.9131 | 177.934 | 279.037 | 13.3671 | 331.0225 | 155.9565 | 1.449 | -0.098582 | 15.3688 | 0.068034
1.6661 | 311.9661 | 178.094 | 278.8947 | 13.3697 | 330.889 | 155.983 | 1.4491 | -0.098614 | 15.3714 | 0.068052
1.6663 | 311.9917 | 178.266 | 278.7312 | 13.3689 | 330.7298 | 155.9958 | 1.4493 | -0.098646 | 15.3712 | 0.068065
1.6666 | 312.1506 | 178.145 | 278.9052 | 13.3767 | 330.9303 | 156.0753 | 1.4493 | -0.098614 | 15.3822 | 0.068043
1.6666 | 312.0173 | 177.974 | 279.0318 | 13.3681 | 331.0346 | 156.0086 | 1.4495 | -0.098614 | 15.3711 | 0.068035
1.6668 | 311.9635 | 178.409 | 278.5788 | 13.3637 | 330.5727 | 155.9817 | 1.4497 | -0.098582 | 15.3644 | 0.068
1.667 | 311.9893 | 178.473 | 278.5234 | 13.3634 | 330.5217 | 155.9947 | 1.4498 | -0.098614 | 15.3652 | 0.068017
1.6672 | 311.9622 | 178.058 | 278.9294 | 13.3606 | 330.9231 | 155.9811 | 1.4501 | -0.098582 | 15.3604 | 0.067982
1.6674 | 312.0413 | 178.304 | 278.7098 | 13.3636 | 330.7166 | 156.0206 | 1.4504 | -0.098614 | 15.3629 | 0.067991
1.6675 | 311.9878 | 178.297 | 278.6989 | 13.3598 | 330.6969 | 155.9939 | 1.4504 | -0.098614 | 15.3592 | 0.067991
1.6676 | 311.9606 | 178.22 | 278.7669 | 13.357 | 330.7603 | 155.9803 | 1.4504 | -0.098582 | 15.3574 | 0.067969
1.6678 | 312.0397 | 177.941 | 279.0722 | 13.36 | 331.0789 | 156.0199 | 1.451 | -0.098614 | 15.356 | 0.067961
1.668 | 311.9857 | 178.154 | 278.8412 | 13.355 | 330.8388 | 155.9928 | 1.451 | -0.098614 | 15.3522 | 0.067961
1.6682 | 312.0118 | 178.028 | 278.9759 | 13.3554 | 330.9779 | 156.0059 | 1.4509 | -0.098646 | 15.355 | 0.067987
1.6683 | 312.0645 | 178.182 | 278.8395 | 13.3573 | 330.8503 | 156.0323 | 1.4509 | -0.098646 | 15.3586 | 0.067987
1.6683 | 311.8781 | 177.956 | 279.0034 | 13.3462 | 330.9831 | 155.9391 | 1.451 | -0.098646 | 15.3448 | 0.067983
1.6686 | 312.0901 | 178.238 | 278.792 | 13.3565 | 330.807 | 156.045 | 1.4514 | -0.098646 | 15.3555 | 0.067965
1.6688 | 312.0896 | 178.399 | 278.6309 | 13.3553 | 330.6458 | 156.0448 | 1.4515 | -0.098646 | 15.3545 | 0.067961
1.669 | 312.1154 | 178.124 | 278.9145 | 13.3551 | 330.9337 | 156.0577 | 1.4515 | -0.098677 | 15.3563 | 0.067983
1.6692 | 312.088 | 178.191 | 278.8383 | 13.3517 | 330.853 | 156.044 | 1.4517 | -0.098646 | 15.3524 | 0.067952
1.6693 | 311.9014 | 178.276 | 278.6911 | 13.3399 | 330.6747 | 155.9507 | 1.4521 | -0.098614 | 15.3357 | 0.067913
1.6694 | 311.9275 | 178.354 | 278.6218 | 13.3403 | 330.6097 | 155.9637 | 1.4521 | -0.098646 | 15.3365 | 0.067931
1.6697 | 312.1397 | 178.362 | 278.6846 | 13.3512 | 330.7078 | 156.0698 | 1.4524 | -0.098677 | 15.3482 | 0.06794
1.6697 | 312.0329 | 178.293 | 278.718 | 13.3442 | 330.7235 | 156.0165 | 1.4523 | -0.098677 | 15.3418 | 0.067944
1.6701 | 312.1381 | 178.378 | 278.668 | 13.3476 | 330.6911 | 156.0691 | 1.4526 | -0.098709 | 15.3461 | 0.067953
1.6701 | 311.8985 | 178.458 | 278.5082 | 13.3333 | 330.4913 | 155.9493 | 1.4529 | -0.098677 | 15.3267 | 0.067918
1.6703 | 312.0042 | 178.275 | 278.7264 | 13.3378 | 330.7271 | 156.0021 | 1.453 | -0.098614 | 15.333 | 0.06787
1.6705 | 311.9505 | 178.651 | 278.3325 | 13.3334 | 330.3242 | 155.9752 | 1.4531 | -0.098677 | 15.3283 | 0.06791
1.6705 | 311.9768 | 178.718 | 278.2743 | 13.3344 | 330.2704 | 155.9884 | 1.453 | -0.098646 | 15.3311 | 0.067892
1.6708 | 312.1888 | 178.686 | 278.3769 | 13.3447 | 330.4084 | 156.0944 | 1.4532 | -0.098646 | 15.3438 | 0.067883
1.6709 | 311.9489 | 178.712 | 278.271 | 13.3298 | 330.2624 | 155.9744 | 1.4533 | -0.098677 | 15.3253 | 0.067897
1.6711 | 311.9481 | 178.578 | 278.4047 | 13.328 | 330.3961 | 155.9741 | 1.4536 | -0.098709 | 15.3223 | 0.067906
1.6713 | 312.0008 | 178.605 | 278.3953 | 13.33 | 330.3954 | 156.0004 | 1.4536 | -0.098677 | 15.3259 | 0.067884
1.6715 | 311.9734 | 178.61 | 278.3811 | 13.3266 | 330.3767 | 155.9867 | 1.454 | -0.098709 | 15.3202 | 0.067888
1.6716 | 312.0797 | 178.566 | 278.4606 | 13.3323 | 330.4738 | 156.0398 | 1.4539 | -0.098677 | 15.3284 | 0.067871
1.6719 | 312.1851 | 178.608 | 278.4537 | 13.3363 | 330.4846 | 156.0926 | 1.4541 | -0.098741 | 15.3338 | 0.067906
1.6719 | 312.0517 | 178.835 | 278.1822 | 13.3277 | 330.1909 | 156.0259 | 1.4543 | -0.098709 | 15.3226 | 0.067875
1.6722 | 311.9711 | 178.685 | 278.3054 | 13.3211 | 330.3005 | 155.9855 | 1.4544 | -0.098709 | 15.3161 | 0.067871
1.6723 | 312.0238 | 178.631 | 278.3769 | 13.3231 | 330.3809 | 156.0119 | 1.4546 | -0.098709 | 15.3168 | 0.067858
1.6725 | 312.0763 | 178.731 | 278.2944 | 13.3245 | 330.3071 | 156.0381 | 1.4547 | -0.098709 | 15.3194 | 0.067854
1.6727 | 312.0758 | 178.655 | 278.3703 | 13.3233 | 330.3829 | 156.0379 | 1.4548 | -0.098709 | 15.3184 | 0.067849
1.6728 | 312.1287 | 178.93 | 278.1129 | 13.3259 | 330.1344 | 156.0644 | 1.4551 | -0.098741 | 15.3192 | 0.067858
1.673 | 312.0747 | 178.82 | 278.2049 | 13.3209 | 330.2174 | 156.0374 | 1.455 | -0.098709 | 15.3164 | 0.067841
1.6732 | 312.1538 | 178.864 | 278.1873 | 13.3239 | 330.2129 | 156.0769 | 1.4554 | -0.098677 | 15.318 | 0.067802
1.6733 | 312.1267 | 178.877 | 278.1652 | 13.3211 | 330.1863 | 156.0633 | 1.4554 | -0.098805 | 15.3161 | 0.067889
1.6735 | 312.0463 | 178.852 | 278.1634 | 13.3151 | 330.1711 | 156.0231 | 1.4556 | -0.098741 | 15.3086 | 0.067837
1.6736 | 311.886 | 178.85 | 278.112 | 13.3043 | 330.093 | 155.943 | 1.4559 | -0.098773 | 15.2937 | 0.067841
1.6738 | 312.1251 | 178.84 | 278.2017 | 13.3174 | 330.2225 | 156.0625 | 1.456 | -0.098709 | 15.3092 | 0.067793
1.6741 | 312.0708 | 178.983 | 278.0406 | 13.3119 | 330.0524 | 156.0354 | 1.4562 | -0.098741 | 15.3035 | 0.067807
1.6742 | 312.1235 | 179.286 | 277.7552 | 13.3138 | 329.7758 | 156.0618 | 1.4562 | -0.098773 | 15.3071 | 0.067829
1.6744 | 312.1496 | 179.008 | 278.0419 | 13.3142 | 330.0668 | 156.0748 | 1.4563 | -0.098773 | 15.308 | 0.067824
1.6746 | 312.0956 | 179.071 | 277.9609 | 13.3092 | 329.9768 | 156.0478 | 1.4567 | -0.098805 | 15.3004 | 0.067829
1.6746 | 311.9092 | 179.24 | 277.7297 | 13.2981 | 329.7146 | 155.9546 | 1.4567 | -0.098741 | 15.2876 | 0.067785
1.6748 | 311.9085 | 179.356 | 277.6135 | 13.2963 | 329.5982 | 155.9542 | 1.4568 | -0.098837 | 15.2865 | 0.067846
1.675 | 312.0411 | 179.148 | 277.8657 | 13.3031 | 329.8725 | 156.0205 | 1.457 | -0.098741 | 15.2937 | 0.067772
1.6752 | 312.1468 | 179.394 | 277.6549 | 13.3076 | 329.6794 | 156.0734 | 1.4573 | -0.098773 | 15.2971 | 0.067777
1.6753 | 312.1729 | 179.329 | 277.7286 | 13.308 | 329.7574 | 156.0864 | 1.4573 | -0.098805 | 15.2989 | 0.067799
1.6756 | 312.0123 | 179.224 | 277.7801 | 13.2967 | 329.7822 | 156.0062 | 1.4573 | -0.098773 | 15.2879 | 0.067777
1.6756 | 312.0121 | 179.247 | 277.757 | 13.2961 | 329.759 | 156.006 | 1.4577 | -0.098805 | 15.284 | 0.067782
1.6756 | 311.9855 | 179.449 | 277.5462 | 13.2945 | 329.5437 | 155.9927 | 1.4575 | -0.098805 | 15.2841 | 0.06779
1.676 | 312.1173 | 179.044 | 277.9951 | 13.2994 | 330.0146 | 156.0586 | 1.4577 | -0.098773 | 15.2912 | 0.06776
1.6762 | 312.1964 | 179.298 | 277.7675 | 13.3024 | 329.8002 | 156.0982 | 1.458 | -0.098773 | 15.2937 | 0.067747
1.6762 | 311.9834 | 179.513 | 277.4815 | 13.2897 | 329.4787 | 155.9917 | 1.4583 | -0.098805 | 15.2752 | 0.067752
1.6764 | 312.0358 | 179.607 | 277.4049 | 13.2911 | 329.4109 | 156.0179 | 1.4581 | -0.098868 | 15.2817 | 0.067808
1.6767 | 312.0351 | 179.306 | 277.7057 | 13.2893 | 329.7115 | 156.0175 | 1.4584 | -0.098837 | 15.2778 | 0.067769
1.6768 | 312.0878 | 179.617 | 277.4123 | 13.2912 | 329.4269 | 156.0439 | 1.4584 | -0.098837 | 15.2814 | 0.067769
1.677 | 312.1935 | 179.481 | 277.5835 | 13.2958 | 329.6157 | 156.0967 | 1.4586 | -0.098868 | 15.2867 | 0.067782
1.6773 | 312.2992 | 179.801 | 277.2987 | 13.3003 | 329.3486 | 156.1496 | 1.4588 | -0.0989 | 15.292 | 0.067796
1.6773 | 312.0596 | 179.676 | 277.3439 | 13.286 | 329.3538 | 156.0298 | 1.4588 | -0.098837 | 15.2756 | 0.067752
1.6775 | 312.0588 | 179.521 | 277.4986 | 13.2842 | 329.5084 | 156.0294 | 1.4589 | -0.098868 | 15.2746 | 0.067769
1.6778 | 312.111 | 179.933 | 277.104 | 13.285 | 329.1225 | 156.0555 | 1.4593 | -0.098868 | 15.2743 | 0.067752
1.6778 | 312.0309 | 180.018 | 276.9923 | 13.2797 | 328.9974 | 156.0154 | 1.4594 | -0.098868 | 15.2669 | 0.067744
1.6779 | 312.0839 | 179.639 | 277.389 | 13.2822 | 329.4029 | 156.0419 | 1.4594 | -0.0989 | 15.2715 | 0.06777
1.6781 | 312.0565 | 179.833 | 277.1858 | 13.2789 | 329.1952 | 156.0282 | 1.4596 | -0.098868 | 15.2667 | 0.067735
1.6783 | 312.1358 | 179.676 | 277.3693 | 13.2824 | 329.3919 | 156.0679 | 1.4597 | -0.0989 | 15.2711 | 0.067753
1.6785 | 312.0552 | 179.921 | 277.0974 | 13.2759 | 329.1066 | 156.0276 | 1.4597 | -0.098932 | 15.2656 | 0.067774
1.6787 | 312.1079 | 179.931 | 277.105 | 13.2778 | 329.1229 | 156.0539 | 1.4601 | -0.0989 | 15.2654 | 0.067735
1.6788 | 312.1074 | 179.713 | 277.3228 | 13.2766 | 329.3407 | 156.0537 | 1.4602 | -0.098932 | 15.2644 | 0.067753
1.6789 | 312.1335 | 179.713 | 277.3315 | 13.277 | 329.3537 | 156.0667 | 1.4603 | -0.0989 | 15.2652 | 0.067727
1.6792 | 312.2123 | 179.678 | 277.3928 | 13.2794 | 329.4281 | 156.1061 | 1.4605 | -0.098964 | 15.2687 | 0.067762
1.6794 | 312.1852 | 179.817 | 277.2447 | 13.2766 | 329.2756 | 156.0926 | 1.4605 | -0.098932 | 15.2668 | 0.06774
1.6795 | 312.2379 | 179.887 | 277.1923 | 13.2786 | 329.2319 | 156.1189 | 1.4606 | -0.0989 | 15.2685 | 0.06771
1.6798 | 312.3436 | 180.012 | 277.1025 | 13.2831 | 329.1598 | 156.1718 | 1.4609 | -0.098932 | 15.2728 | 0.067719
1.6798 | 312.104 | 179.815 | 277.2197 | 13.2689 | 329.237 | 156.052 | 1.4608 | -0.098964 | 15.2574 | 0.067745
1.68 | 312.0233 | 179.984 | 277.0238 | 13.2623 | 329.0277 | 156.0117 | 1.4612 | -0.098964 | 15.248 | 0.067728
1.6802 | 312.2888 | 179.968 | 277.1283 | 13.2764 | 329.1764 | 156.1444 | 1.4615 | -0.098964 | 15.2633 | 0.067715
1.6804 | 312.3146 | 180.255 | 276.8499 | 13.2762 | 328.9023 | 156.1573 | 1.4614 | -0.098996 | 15.266 | 0.067741
1.6806 | 312.2875 | 180.023 | 277.0728 | 13.2734 | 329.1207 | 156.1437 | 1.4615 | -0.098996 | 15.2632 | 0.067737
1.6807 | 312.3668 | 179.797 | 277.3253 | 13.277 | 329.3864 | 156.1834 | 1.4618 | -0.099027 | 15.2657 | 0.067745
1.6808 | 312.127 | 179.776 | 277.2663 | 13.2621 | 329.2875 | 156.0635 | 1.4619 | -0.099059 | 15.2483 | 0.067763
1.681 | 312.1262 | 179.887 | 277.1551 | 13.2603 | 329.1761 | 156.0631 | 1.462 | -0.098964 | 15.2464 | 0.067689
1.6812 | 312.4451 | 179.802 | 277.3464 | 13.2781 | 329.4206 | 156.2226 | 1.4621 | -0.098996 | 15.2672 | 0.067707
1.6814 | 312.2846 | 180.127 | 276.9679 | 13.2668 | 329.0153 | 156.1423 | 1.4621 | -0.099059 | 15.2562 | 0.06775
1.6815 | 312.3906 | 179.677 | 277.4532 | 13.272 | 329.5183 | 156.1953 | 1.4623 | -0.099091 | 15.2615 | 0.067763
1.6816 | 312.204 | 179.675 | 277.393 | 13.2603 | 329.427 | 156.102 | 1.4627 | -0.098964 | 15.2449 | 0.067659
1.6818 | 312.0967 | 179.781 | 277.2512 | 13.2522 | 329.2673 | 156.0483 | 1.4629 | -0.099123 | 15.2357 | 0.067759
1.682 | 312.0962 | 179.821 | 277.2111 | 13.251 | 329.2271 | 156.0481 | 1.463 | -0.098964 | 15.2347 | 0.067646
1.6821 | 312.1755 | 180.119 | 276.9395 | 13.2545 | 328.9688 | 156.0878 | 1.4629 | -0.099027 | 15.2411 | 0.067694
1.6823 | 312.2812 | 180.273 | 276.8207 | 13.2591 | 328.8676 | 156.1406 | 1.4631 | -0.099091 | 15.2454 | 0.067725
1.6825 | 312.2274 | 180.103 | 276.9728 | 13.2547 | 329.0107 | 156.1137 | 1.4633 | -0.099027 | 15.2398 | 0.067673
1.6826 | 312.2003 | 180.142 | 276.9248 | 13.2519 | 328.9581 | 156.1001 | 1.4635 | -0.099123 | 15.236 | 0.067729
1.6829 | 312.1463 | 180.095 | 276.9538 | 13.247 | 328.9781 | 156.0731 | 1.4635 | -0.099123 | 15.2323 | 0.067729
1.683 | 312.2522 | 180.331 | 276.7531 | 13.2521 | 328.7951 | 156.1261 | 1.4638 | -0.099123 | 15.2367 | 0.067717
1.6831 | 312.1987 | 179.93 | 277.1362 | 13.2484 | 329.1694 | 156.0994 | 1.4638 | -0.099123 | 15.233 | 0.067717
1.6834 | 312.5171 | 180.108 | 277.0644 | 13.265 | 329.1506 | 156.2586 | 1.4641 | -0.099187 | 15.2519 | 0.067747
1.6834 | 312.3039 | 180.109 | 276.9923 | 13.2517 | 329.043 | 156.152 | 1.4643 | -0.099155 | 15.2354 | 0.067717
1.6837 | 312.2233 | 179.932 | 277.1424 | 13.2452 | 329.1796 | 156.1116 | 1.4643 | -0.099059 | 15.2299 | 0.067652
1.6838 | 312.3825 | 179.663 | 277.4645 | 13.2535 | 329.5282 | 156.1912 | 1.4645 | -0.099123 | 15.2379 | 0.067682
1.684 | 312.3817 | 180.138 | 276.9892 | 13.2517 | 329.0528 | 156.1908 | 1.4646 | -0.099123 | 15.2369 | 0.067678
1.6842 | 312.3546 | 180.143 | 276.9752 | 13.2489 | 329.0343 | 156.1773 | 1.4648 | -0.099218 | 15.2331 | 0.067735
1.6843 | 312.3274 | 179.836 | 277.2731 | 13.2462 | 329.3277 | 156.1637 | 1.4651 | -0.099155 | 15.2284 | 0.067679
1.6845 | 312.3535 | 179.628 | 277.4898 | 13.2465 | 329.5488 | 156.1768 | 1.4652 | -0.099123 | 15.2292 | 0.067653
1.6847 | 312.4858 | 179.816 | 277.3459 | 13.2527 | 329.4269 | 156.2429 | 1.4652 | -0.099155 | 15.2382 | 0.067674
1.6848 | 312.4054 | 179.79 | 277.3451 | 13.2467 | 329.4127 | 156.2027 | 1.4654 | -0.099187 | 15.2308 | 0.067687
1.685 | 312.2984 | 179.999 | 277.1005 | 13.2392 | 329.1502 | 156.1492 | 1.4656 | -0.09925 | 15.2206 | 0.067718
1.6851 | 312.2447 | 179.969 | 277.1126 | 13.2349 | 329.1533 | 156.1223 | 1.4657 | -0.09925 | 15.216 | 0.067714
1.6853 | 312.3506 | 180.009 | 277.1079 | 13.24 | 329.1663 | 156.1753 | 1.4656 | -0.09925 | 15.2242 | 0.067718
1.6855 | 312.4563 | 180.075 | 277.0771 | 13.2445 | 329.1532 | 156.2282 | 1.4659 | -0.099218 | 15.2285 | 0.067684
1.6857 | 312.4558 | 180.12 | 277.0319 | 13.2434 | 329.1079 | 156.2279 | 1.4662 | -0.09925 | 15.2256 | 0.067692
1.6859 | 312.4284 | 179.972 | 277.1708 | 13.24 | 329.2422 | 156.2142 | 1.4663 | -0.099218 | 15.2228 | 0.067667
1.686 | 312.4545 | 179.978 | 277.1735 | 13.2404 | 329.2493 | 156.2273 | 1.4666 | -0.099346 | 15.2217 | 0.067741
1.6862 | 312.2408 | 180.112 | 276.9683 | 13.226 | 329.0084 | 156.1204 | 1.4667 | -0.099282 | 15.2061 | 0.067693
1.6862 | 312.241 | 179.961 | 277.1193 | 13.2266 | 329.1595 | 156.1205 | 1.4667 | -0.099314 | 15.2061 | 0.067715
1.6865 | 312.4261 | 180.208 | 276.934 | 13.2346 | 329.005 | 156.213 | 1.467 | -0.099314 | 15.2149 | 0.067697
1.6867 | 312.3989 | 180.186 | 276.947 | 13.2319 | 329.0135 | 156.1995 | 1.4668 | -0.099409 | 15.215 | 0.067771
1.6868 | 312.3984 | 180.17 | 276.9628 | 13.2307 | 329.0292 | 156.1992 | 1.4672 | -0.099346 | 15.2111 | 0.067711
1.687 | 312.2115 | 180.246 | 276.8245 | 13.2185 | 328.8598 | 156.1058 | 1.4671 | -0.099441 | 15.1993 | 0.06778
1.6871 | 312.2376 | 180.299 | 276.7802 | 13.2189 | 328.8198 | 156.1188 | 1.4673 | -0.099441 | 15.1992 | 0.067771
1.6873 | 312.317 | 180.18 | 276.9257 | 13.2224 | 328.9785 | 156.1585 | 1.4674 | -0.099537 | 15.2037 | 0.067832
1.6875 | 312.5558 | 180.315 | 276.8703 | 13.2348 | 328.9629 | 156.2779 | 1.4676 | -0.099537 | 15.218 | 0.067824
1.6878 | 312.5547 | 180.073 | 277.1119 | 13.2324 | 329.2044 | 156.2774 | 1.4678 | -0.10641 | 15.216 | 0.0725
1.6878 | 312.3151 | 180.103 | 277.002 | 13.2183 | 329.0546 | 156.1576 | 1.4679 | -0.10718 | 15.1987 | 0.073015
1.688 | 312.3144 | 179.904 | 277.2008 | 13.2165 | 329.2532 | 156.1572 | 1.4682 | -0.10734 | 15.1949 | 0.073105
1.6882 | 312.3136 | 180.287 | 276.8175 | 13.2147 | 328.8698 | 156.1568 | 1.4683 | -0.1073 | 15.1939 | 0.073079
1.6884 | 312.2864 | 179.908 | 277.1875 | 13.2119 | 329.2352 | 156.1432 | 1.4683 | -0.1073 | 15.192 | 0.073079
1.6885 | 312.5255 | 180.347 | 276.8282 | 13.2249 | 328.9157 | 156.2627 | 1.4685 | -0.10727 | 15.2064 | 0.073048
1.6886 | 312.4188 | 180.221 | 276.9186 | 13.218 | 328.9884 | 156.2094 | 1.4688 | -0.10724 | 15.1962 | 0.073013
1.6888 | 312.2316 | 180.528 | 276.5492 | 13.2052 | 328.5878 | 156.1158 | 1.4687 | -0.10727 | 15.1845 | 0.073039
1.689 | 312.3376 | 180.352 | 276.7605 | 13.2104 | 328.8168 | 156.1688 | 1.469 | -0.1073 | 15.1888 | 0.073047
1.6892 | 312.3102 | 180.472 | 276.6314 | 13.207 | 328.6831 | 156.1551 | 1.4691 | -0.10737 | 15.186 | 0.073086
1.6894 | 312.2828 | 180.359 | 276.7353 | 13.2037 | 328.7824 | 156.1414 | 1.4692 | -0.10724 | 15.1822 | 0.07299
1.6894 | 312.2828 | 180.233 | 276.8613 | 13.2037 | 328.9084 | 156.1414 | 1.4693 | -0.10734 | 15.1813 | 0.07305
1.6896 | 312.3619 | 180.179 | 276.9416 | 13.2066 | 329.0019 | 156.1809 | 1.4695 | -0.10734 | 15.1847 | 0.073041
1.6898 | 312.4146 | 180.305 | 276.8332 | 13.2086 | 328.9023 | 156.2073 | 1.4696 | -0.10724 | 15.1874 | 0.072972
1.69 | 312.4404 | 180.553 | 276.5938 | 13.2084 | 328.6672 | 156.2202 | 1.47 | -0.1074 | 15.1853 | 0.073061
1.6902 | 312.413 | 180.52 | 276.6177 | 13.205 | 328.6865 | 156.2065 | 1.4699 | -0.10727 | 15.1844 | 0.072979
1.6904 | 312.4125 | 180.409 | 276.7285 | 13.2038 | 328.7972 | 156.2062 | 1.4703 | -0.10737 | 15.1805 | 0.073026
1.6904 | 312.3856 | 180.189 | 276.9395 | 13.2017 | 329.0038 | 156.1928 | 1.4703 | -0.10724 | 15.1787 | 0.072939
1.6907 | 312.4381 | 180.405 | 276.741 | 13.2031 | 328.814 | 156.219 | 1.4704 | -0.1073 | 15.1813 | 0.072978
1.6909 | 312.4373 | 180.441 | 276.7048 | 13.2013 | 328.7776 | 156.2186 | 1.4704 | -0.10724 | 15.1813 | 0.072935
1.691 | 312.49 | 180 | 277.1633 | 13.2033 | 329.245 | 156.245 | 1.4707 | -0.10724 | 15.181 | 0.072917
1.6912 | 312.4362 | 180.394 | 276.7514 | 13.1989 | 328.8241 | 156.2181 | 1.4709 | -0.1073 | 15.1755 | 0.072951
1.6913 | 312.3292 | 180.611 | 276.4987 | 13.1915 | 328.5536 | 156.1646 | 1.4711 | -0.10734 | 15.1663 | 0.072963
1.6914 | 312.2491 | 180.238 | 276.845 | 13.1861 | 328.8866 | 156.1246 | 1.471 | -0.10737 | 15.1618 | 0.072989
1.6916 | 312.4879 | 180.47 | 276.6926 | 13.1985 | 328.774 | 156.244 | 1.4712 | -0.1073 | 15.1761 | 0.072937
1.6918 | 312.4871 | 180.454 | 276.7084 | 13.1968 | 328.7896 | 156.2436 | 1.4714 | -0.10737 | 15.1742 | 0.072971
1.6921 | 312.513 | 180.429 | 276.742 | 13.1966 | 328.8275 | 156.2565 | 1.4716 | -0.10724 | 15.174 | 0.072875
1.6922 | 312.5124 | 180.372 | 276.7988 | 13.1954 | 328.8842 | 156.2562 | 1.4719 | -0.1073 | 15.1702 | 0.0729
1.6922 | 312.2196 | 180.292 | 276.7812 | 13.1781 | 328.8178 | 156.1098 | 1.4718 | -0.1074 | 15.1512 | 0.07297
1.6925 | 312.3783 | 180.429 | 276.6971 | 13.1852 | 328.7602 | 156.1892 | 1.4721 | -0.10737 | 15.1591 | 0.072934
1.6927 | 312.5109 | 180.457 | 276.7133 | 13.1918 | 328.7984 | 156.2554 | 1.4721 | -0.1073 | 15.1681 | 0.072891
1.6929 | 312.5633 | 180.679 | 276.5088 | 13.1932 | 328.6027 | 156.2817 | 1.4724 | -0.10737 | 15.1689 | 0.072921
1.6931 | 312.5626 | 180.402 | 276.7855 | 13.1915 | 328.8793 | 156.2813 | 1.4724 | -0.10734 | 15.1688 | 0.072899
1.6932 | 312.4822 | 180.31 | 276.8507 | 13.1856 | 328.9311 | 156.2411 | 1.4726 | -0.10737 | 15.1614 | 0.072911
1.6933 | 312.4287 | 180.668 | 276.4749 | 13.1818 | 328.5463 | 156.2143 | 1.4727 | -0.10727 | 15.1569 | 0.072842
1.6935 | 312.4279 | 180.469 | 276.6736 | 13.1801 | 328.7449 | 156.2139 | 1.4728 | -0.10734 | 15.1559 | 0.072881
1.6937 | 312.5871 | 180.402 | 276.7937 | 13.1883 | 328.8915 | 156.2935 | 1.4728 | -0.10734 | 15.1657 | 0.072876
1.6938 | 312.6398 | 180.149 | 277.0643 | 13.1903 | 329.1709 | 156.3199 | 1.4731 | -0.10737 | 15.1664 | 0.072884
1.694 | 312.4796 | 180.243 | 276.9169 | 13.1797 | 328.9968 | 156.2398 | 1.4733 | -0.10737 | 15.1537 | 0.072875
1.6942 | 312.4522 | 180.099 | 277.0517 | 13.1763 | 329.1271 | 156.2261 | 1.4735 | -0.10737 | 15.1499 | 0.072866
1.6943 | 312.5315 | 180.231 | 276.9462 | 13.1799 | 329.0347 | 156.2657 | 1.4735 | -0.10734 | 15.1553 | 0.072844
1.6946 | 312.4775 | 180.312 | 276.8472 | 13.175 | 328.9267 | 156.2387 | 1.4737 | -0.10727 | 15.1497 | 0.072792
1.6946 | 312.5571 | 180.525 | 276.6607 | 13.1791 | 328.7535 | 156.2785 | 1.4737 | -0.1073 | 15.1551 | 0.072813
1.6948 | 312.6098 | 180.709 | 276.4943 | 13.1811 | 328.5959 | 156.3049 | 1.4739 | -0.10737 | 15.1568 | 0.072847
1.6949 | 312.5028 | 180.758 | 276.4096 | 13.1736 | 328.4934 | 156.2514 | 1.4742 | -0.10743 | 15.1457 | 0.072872
1.6951 | 312.4756 | 180.1 | 277.0585 | 13.1708 | 329.1378 | 156.2378 | 1.4743 | -0.1074 | 15.1429 | 0.072846
1.6954 | 312.6077 | 180.39 | 276.8126 | 13.1763 | 328.9138 | 156.3038 | 1.4745 | -0.1073 | 15.15 | 0.072772
1.6955 | 312.6338 | 180.375 | 276.8363 | 13.1767 | 328.9419 | 156.3169 | 1.4745 | -0.10734 | 15.1518 | 0.072794
1.6956 | 312.6069 | 180.503 | 276.6993 | 13.1746 | 328.8005 | 156.3035 | 1.4746 | -0.1074 | 15.149 | 0.072832
1.6957 | 312.5532 | 180.515 | 276.6694 | 13.1703 | 328.7616 | 156.2766 | 1.4749 | -0.10737 | 15.1425 | 0.072797
1.696 | 312.6056 | 180.425 | 276.7769 | 13.1716 | 328.8778 | 156.3028 | 1.4749 | -0.10734 | 15.1461 | 0.072776
1.6962 | 312.525 | 180.479 | 276.696 | 13.1652 | 328.7835 | 156.2625 | 1.475 | -0.1074 | 15.1396 | 0.072814
1.6963 | 312.6575 | 180.455 | 276.7642 | 13.1718 | 328.8738 | 156.3288 | 1.4752 | -0.10737 | 15.1467 | 0.072784
1.6965 | 312.5505 | 180.459 | 276.7245 | 13.1644 | 328.8163 | 156.2753 | 1.4753 | -0.10737 | 15.1385 | 0.072779
1.6966 | 312.4172 | 180.515 | 276.6241 | 13.156 | 328.6936 | 156.2086 | 1.4755 | -0.10743 | 15.1266 | 0.072808
1.6968 | 312.6557 | 180.369 | 276.8496 | 13.1677 | 328.9589 | 156.3279 | 1.4758 | -0.10743 | 15.14 | 0.072795
1.697 | 312.735 | 180.674 | 276.571 | 13.1713 | 328.6935 | 156.3675 | 1.4756 | -0.1074 | 15.1472 | 0.072782
1.6972 | 312.681 | 180.337 | 276.89 | 13.1664 | 329.0035 | 156.3405 | 1.4761 | -0.1074 | 15.1388 | 0.07276
1.6974 | 312.7069 | 180.335 | 276.9006 | 13.1662 | 329.0184 | 156.3534 | 1.4761 | -0.10737 | 15.1406 | 0.072738
1.6974 | 312.5205 | 180.488 | 276.6855 | 13.1552 | 328.7723 | 156.2603 | 1.4763 | -0.10743 | 15.1261 | 0.072772
1.6977 | 312.5727 | 180.584 | 276.6069 | 13.156 | 328.7024 | 156.2864 | 1.4765 | -0.1074 | 15.1277 | 0.072741
1.6977 | 312.4929 | 180.245 | 276.9193 | 13.1513 | 329.0014 | 156.2464 | 1.4765 | -0.10734 | 15.1214 | 0.072694
1.698 | 312.7314 | 180.562 | 276.6818 | 13.163 | 328.8037 | 156.3657 | 1.4767 | -0.10737 | 15.1356 | 0.072706
1.6982 | 312.7309 | 180.331 | 276.9126 | 13.1619 | 329.0344 | 156.3654 | 1.4769 | -0.10737 | 15.1337 | 0.072697
1.6984 | 312.7833 | 180.245 | 277.0161 | 13.1633 | 329.1467 | 156.3917 | 1.477 | -0.10734 | 15.1363 | 0.072671
1.6985 | 312.5965 | 180.093 | 277.1058 | 13.1511 | 329.2052 | 156.2982 | 1.4771 | -0.10743 | 15.1227 | 0.072731
1.6987 | 312.6226 | 180.355 | 276.8525 | 13.1515 | 328.9563 | 156.3113 | 1.4774 | -0.10743 | 15.1216 | 0.072717
1.6988 | 312.5957 | 180.135 | 277.0636 | 13.1494 | 329.1628 | 156.2978 | 1.4772 | -0.1074 | 15.1217 | 0.072705
1.699 | 312.8078 | 180.423 | 276.8463 | 13.1601 | 328.9809 | 156.4039 | 1.4775 | -0.10743 | 15.1332 | 0.072713
1.6992 | 312.8071 | 180.265 | 277.004 | 13.1584 | 329.1385 | 156.4035 | 1.4777 | -0.10746 | 15.1303 | 0.072721
1.6994 | 312.7001 | 180.572 | 276.6614 | 13.1509 | 328.778 | 156.35 | 1.4777 | -0.10749 | 15.1231 | 0.072742
1.6995 | 312.5931 | 180.405 | 276.7927 | 13.1435 | 328.8915 | 156.2965 | 1.478 | -0.10753 | 15.113 | 0.07275
1.6996 | 312.6192 | 180.76 | 276.4464 | 13.1439 | 328.5496 | 156.3096 | 1.478 | -0.10743 | 15.1148 | 0.072686
1.6999 | 312.6982 | 180.578 | 276.6547 | 13.1468 | 328.7711 | 156.3491 | 1.4783 | -0.10749 | 15.1173 | 0.072715
1.7 | 312.7776 | 180.514 | 276.7452 | 13.1504 | 328.8748 | 156.3888 | 1.4785 | -0.10746 | 15.1208 | 0.072684
1.7001 | 312.6708 | 180.485 | 276.7386 | 13.1435 | 328.8504 | 156.3354 | 1.4784 | -0.10746 | 15.1145 | 0.072689
1.7003 | 312.67 | 180.332 | 276.8913 | 13.1418 | 329.003 | 156.335 | 1.4788 | -0.10746 | 15.1107 | 0.072671
1.7006 | 312.6956 | 180.551 | 276.6809 | 13.141 | 328.7968 | 156.3478 | 1.4787 | -0.10743 | 15.1133 | 0.072654
1.7008 | 312.6419 | 180.47 | 276.744 | 13.1367 | 328.8509 | 156.3209 | 1.479 | -0.10749 | 15.1059 | 0.072679
1.701 | 312.6943 | 180.641 | 276.5904 | 13.1381 | 328.7062 | 156.3472 | 1.4791 | -0.10746 | 15.1085 | 0.072653
1.7011 | 312.9067 | 180.531 | 276.7712 | 13.1494 | 328.9224 | 156.4534 | 1.4792 | -0.10743 | 15.1219 | 0.072626
1.7011 | 312.7204 | 180.669 | 276.5711 | 13.1385 | 328.6912 | 156.3602 | 1.4792 | -0.10746 | 15.1093 | 0.072648
1.7013 | 312.6664 | 180.436 | 276.7861 | 13.1336 | 328.8972 | 156.3332 | 1.4796 | -0.10749 | 15.1019 | 0.072651
1.7015 | 312.6925 | 180.589 | 276.6418 | 13.134 | 328.7572 | 156.3462 | 1.4798 | -0.10749 | 15.1018 | 0.072642
1.7016 | 312.6653 | 180.569 | 276.6528 | 13.1312 | 328.7637 | 156.3327 | 1.4798 | -0.10749 | 15.1 | 0.072642
1.7019 | 312.7178 | 180.177 | 277.0623 | 13.1326 | 329.1819 | 156.3589 | 1.48 | -0.10749 | 15.1016 | 0.072633
1.7019 | 312.5847 | 180.536 | 276.6589 | 13.1248 | 328.7564 | 156.2924 | 1.4799 | -0.10749 | 15.0936 | 0.072638
1.7022 | 312.7966 | 180.741 | 276.5245 | 13.135 | 328.6573 | 156.3983 | 1.4802 | -0.10756 | 15.1041 | 0.072663
1.7023 | 312.8227 | 180.659 | 276.6152 | 13.1354 | 328.7523 | 156.4113 | 1.4802 | -0.10749 | 15.1068 | 0.072624
1.7025 | 312.8485 | 180.661 | 276.6218 | 13.1352 | 328.7633 | 156.4243 | 1.4804 | -0.10749 | 15.1057 | 0.072611
1.7027 | 312.7682 | 180.65 | 276.6061 | 13.1293 | 328.7341 | 156.3841 | 1.4806 | -0.10756 | 15.0984 | 0.072644
1.7028 | 312.6878 | 180.546 | 276.6833 | 13.1235 | 328.7979 | 156.3439 | 1.4808 | -0.10753 | 15.0911 | 0.072614
1.7029 | 312.6609 | 180.661 | 276.5593 | 13.1213 | 328.6695 | 156.3305 | 1.4807 | -0.10753 | 15.0902 | 0.072618
1.7031 | 312.8464 | 180.585 | 276.6971 | 13.1305 | 328.8382 | 156.4232 | 1.4809 | -0.10753 | 15.1009 | 0.072609
1.7033 | 312.8193 | 180.769 | 276.5041 | 13.1278 | 328.6406 | 156.4096 | 1.4813 | -0.10756 | 15.0953 | 0.072613
1.7036 | 312.8715 | 180.951 | 276.3395 | 13.1286 | 328.4847 | 156.4357 | 1.4812 | -0.10756 | 15.0997 | 0.072617
1.7036 | 312.6053 | 180.881 | 276.3208 | 13.113 | 328.4217 | 156.3027 | 1.4814 | -0.10756 | 15.0799 | 0.072608
1.7037 | 312.6847 | 180.465 | 276.7632 | 13.1165 | 328.8773 | 156.3423 | 1.4815 | -0.10749 | 15.0834 | 0.072556
1.704 | 312.6836 | 180.83 | 276.3979 | 13.1141 | 328.5118 | 156.3418 | 1.4817 | -0.10759 | 15.0814 | 0.072612
1.7041 | 312.9759 | 180.823 | 276.5023 | 13.1302 | 328.6649 | 156.4879 | 1.4819 | -0.10759 | 15.0992 | 0.072603
1.7044 | 312.8952 | 180.482 | 276.8164 | 13.1237 | 328.9656 | 156.4476 | 1.482 | -0.10759 | 15.0929 | 0.072598
1.7046 | 313.0009 | 180.619 | 276.7146 | 13.1282 | 328.8815 | 156.5005 | 1.4821 | -0.10759 | 15.0991 | 0.072593
1.7046 | 312.788 | 180.421 | 276.8417 | 13.1157 | 328.973 | 156.394 | 1.4824 | -0.10762 | 15.0819 | 0.072601
1.7048 | 312.734 | 180.364 | 276.8807 | 13.1109 | 329.003 | 156.367 | 1.4826 | -0.10759 | 15.0763 | 0.072571
1.705 | 312.8396 | 180.508 | 276.7719 | 13.1154 | 328.9118 | 156.4198 | 1.4828 | -0.10756 | 15.0807 | 0.072536
1.7052 | 313.052 | 180.564 | 276.7867 | 13.1267 | 328.962 | 156.526 | 1.4829 | -0.10759 | 15.094 | 0.072553
1.7053 | 312.9983 | 180.911 | 276.4218 | 13.1224 | 328.5881 | 156.4991 | 1.4828 | -0.10762 | 15.0913 | 0.072579
1.7055 | 312.8647 | 180.211 | 277.0772 | 13.1134 | 329.2213 | 156.4323 | 1.483 | -0.10759 | 15.0805 | 0.072548
1.7057 | 312.8107 | 180.487 | 276.7832 | 13.1086 | 328.9183 | 156.4053 | 1.4833 | -0.10769 | 15.074 | 0.072599
1.7058 | 312.89 | 180.488 | 276.8087 | 13.1121 | 328.957 | 156.445 | 1.4833 | -0.10765 | 15.0794 | 0.072578
1.7061 | 312.836 | 180.384 | 276.8947 | 13.1072 | 329.034 | 156.418 | 1.4835 | -0.10762 | 15.0738 | 0.072547
1.7061 | 312.8623 | 180.373 | 276.9144 | 13.1082 | 329.0582 | 156.4312 | 1.4837 | -0.10765 | 15.0737 | 0.072559
1.7063 | 312.9683 | 180.288 | 277.0348 | 13.1133 | 329.1961 | 156.4841 | 1.4838 | -0.10772 | 15.0799 | 0.072598
1.7065 | 312.861 | 180.144 | 277.143 | 13.1053 | 329.2865 | 156.4305 | 1.4838 | -0.10772 | 15.0718 | 0.072593
1.7066 | 312.967 | 180.224 | 277.0983 | 13.1104 | 329.2595 | 156.4835 | 1.4841 | -0.10762 | 15.0761 | 0.072515
1.7069 | 312.913 | 180.257 | 277.0473 | 13.1055 | 329.1995 | 156.4565 | 1.4842 | -0.10772 | 15.0715 | 0.072575
1.707 | 312.9657 | 180.293 | 277.0289 | 13.1075 | 329.1898 | 156.4828 | 1.4843 | -0.10762 | 15.0741 | 0.072506
1.7071 | 312.9388 | 180.182 | 277.1309 | 13.1053 | 329.2874 | 156.4694 | 1.4844 | -0.10769 | 15.0714 | 0.072545
1.7073 | 312.938 | 180.459 | 276.8537 | 13.1036 | 329.01 | 156.469 | 1.4847 | -0.10769 | 15.0685 | 0.072531
1.7075 | 313.0437 | 180.389 | 276.9589 | 13.1081 | 329.1328 | 156.5218 | 1.485 | -0.10769 | 15.0728 | 0.072518
1.7077 | 313.0432 | 180.365 | 276.9827 | 13.1069 | 329.1566 | 156.5216 | 1.4848 | -0.10765 | 15.0746 | 0.072505
1.7078 | 313.016 | 180.496 | 276.8427 | 13.1042 | 329.012 | 156.508 | 1.485 | -0.10769 | 15.07 | 0.072513
1.708 | 313.0152 | 180.681 | 276.6574 | 13.1025 | 328.8266 | 156.5076 | 1.4852 | -0.10772 | 15.0681 | 0.072526
1.708 | 312.8555 | 180.808 | 276.4772 | 13.0931 | 328.6198 | 156.4278 | 1.4851 | -0.10775 | 15.0583 | 0.072552
1.7083 | 313.0411 | 180.499 | 276.848 | 13.1023 | 329.0215 | 156.5205 | 1.4857 | -0.10775 | 15.0651 | 0.072524
1.7085 | 313.0403 | 180.516 | 276.8308 | 13.1005 | 329.0041 | 156.5201 | 1.4856 | -0.10772 | 15.066 | 0.072508
1.7087 | 313.0395 | 180.637 | 276.7095 | 13.0988 | 328.8827 | 156.5197 | 1.4859 | -0.10772 | 15.0631 | 0.072494
1.7089 | 313.039 | 180.331 | 277.0153 | 13.0976 | 329.1885 | 156.5195 | 1.486 | -0.10775 | 15.0622 | 0.072511
1.709 | 312.9054 | 180.385 | 276.9168 | 13.0887 | 329.0677 | 156.4527 | 1.4862 | -0.10778 | 15.0513 | 0.072523
1.7091 | 312.7188 | 180.391 | 276.8486 | 13.0772 | 328.9684 | 156.3594 | 1.4863 | -0.10778 | 15.0378 | 0.072519
1.7094 | 313.0904 | 180.478 | 276.8855 | 13.0967 | 329.0672 | 156.5452 | 1.4863 | -0.10781 | 15.0619 | 0.072536
1.7095 | 313.1165 | 180.249 | 277.1232 | 13.0971 | 329.3092 | 156.5582 | 1.4865 | -0.10775 | 15.0618 | 0.072484
1.7097 | 313.0893 | 180.458 | 276.9051 | 13.0944 | 329.0867 | 156.5447 | 1.4867 | -0.10781 | 15.0581 | 0.072518
1.7099 | 313.0885 | 180.68 | 276.6828 | 13.0926 | 328.8643 | 156.5443 | 1.4869 | -0.10775 | 15.0561 | 0.072466
1.71 | 312.9286 | 180.124 | 277.1855 | 13.0827 | 329.3403 | 156.4643 | 1.4871 | -0.10778 | 15.0435 | 0.072478
1.7101 | 312.9281 | 180.645 | 276.6644 | 13.0815 | 328.819 | 156.464 | 1.4871 | -0.10784 | 15.0435 | 0.072521
1.7104 | 313.1133 | 180.749 | 276.6221 | 13.0901 | 328.8077 | 156.5567 | 1.4873 | -0.10788 | 15.0541 | 0.072533
1.7106 | 313.1128 | 180.54 | 276.8309 | 13.089 | 329.0164 | 156.5564 | 1.4875 | -0.10778 | 15.0512 | 0.072456
1.7107 | 313.1655 | 180.8 | 276.5885 | 13.0909 | 328.7828 | 156.5828 | 1.4875 | -0.10784 | 15.0557 | 0.072503
1.7109 | 313.005 | 180.4 | 276.935 | 13.0799 | 329.1025 | 156.5025 | 1.4875 | -0.10788 | 15.044 | 0.07252
1.711 | 313.0048 | 180.192 | 277.1429 | 13.0793 | 329.3104 | 156.5024 | 1.4877 | -0.10788 | 15.0421 | 0.072511
1.7112 | 313.0572 | 180.827 | 276.5254 | 13.0806 | 328.7016 | 156.5286 | 1.488 | -0.10791 | 15.0428 | 0.072519
1.7114 | 313.2164 | 180.622 | 276.7835 | 13.0888 | 328.9862 | 156.6082 | 1.4881 | -0.10788 | 15.0526 | 0.072493
1.7115 | 313.2159 | 180.533 | 276.8723 | 13.0877 | 329.0749 | 156.6079 | 1.4883 | -0.10791 | 15.0507 | 0.072505
1.7117 | 313.1089 | 180.473 | 276.8966 | 13.0803 | 329.0814 | 156.5544 | 1.4884 | -0.10791 | 15.0426 | 0.072501
1.7118 | 313.0817 | 180.492 | 276.8686 | 13.0776 | 329.0489 | 156.5409 | 1.4885 | -0.10791 | 15.0398 | 0.072496
1.712 | 312.9745 | 180.631 | 276.6938 | 13.0696 | 328.8562 | 156.4872 | 1.4886 | -0.10794 | 15.0317 | 0.072513
1.7122 | 313.1337 | 180.551 | 276.8269 | 13.0778 | 329.0158 | 156.5668 | 1.4887 | -0.10791 | 15.0405 | 0.072483
1.7124 | 313.2659 | 180.491 | 276.931 | 13.0838 | 329.142 | 156.633 | 1.489 | -0.10794 | 15.0466 | 0.072491
1.7125 | 313.1326 | 180.552 | 276.8255 | 13.0755 | 329.0143 | 156.5663 | 1.489 | -0.10797 | 15.0376 | 0.072512
1.7127 | 313.1584 | 180.641 | 276.7451 | 13.0753 | 328.9382 | 156.5792 | 1.4894 | -0.10804 | 15.0356 | 0.072537
1.7128 | 313.1579 | 180.301 | 277.085 | 13.0741 | 329.278 | 156.579 | 1.4891 | -0.10804 | 15.0384 | 0.07255
1.7131 | 313.1571 | 180.584 | 276.8017 | 13.0724 | 328.9946 | 156.5786 | 1.4895 | -0.10807 | 15.0346 | 0.072554
1.7132 | 313.1566 | 180.567 | 276.8185 | 13.0713 | 329.0113 | 156.5783 | 1.4897 | -0.10807 | 15.0327 | 0.072545
1.7133 | 313.2096 | 180.361 | 277.0422 | 13.0738 | 329.2438 | 156.6048 | 1.4897 | -0.10804 | 15.0362 | 0.072523
1.7134 | 313.209 | 180.543 | 276.86 | 13.0726 | 329.0615 | 156.6045 | 1.4898 | -0.1081 | 15.0353 | 0.072562
1.7137 | 313.2878 | 180.586 | 276.8433 | 13.075 | 329.0579 | 156.6439 | 1.49 | -0.1081 | 15.0378 | 0.072548
1.7139 | 313.1276 | 180.573 | 276.8029 | 13.0645 | 328.9908 | 156.5638 | 1.4901 | -0.10816 | 15.0261 | 0.072586
1.7141 | 313.3131 | 180.555 | 276.8827 | 13.0737 | 329.1016 | 156.6566 | 1.4903 | -0.10823 | 15.0367 | 0.07262
1.7142 | 313.1263 | 180.72 | 276.6554 | 13.0616 | 328.8432 | 156.5632 | 1.4904 | -0.11854 | 15.0232 | 0.079535
1.7142 | 313.0465 | 180.294 | 277.0548 | 13.057 | 329.2292 | 156.5232 | 1.4903 | -0.1186 | 15.0188 | 0.079583
1.7145 | 313.1785 | 180.398 | 276.9948 | 13.0624 | 329.1913 | 156.5893 | 1.4905 | -0.1186 | 15.0258 | 0.079573
1.7147 | 313.1514 | 180.722 | 276.6618 | 13.0597 | 328.8537 | 156.5757 | 1.4906 | -0.11864 | 15.023 | 0.079589
1.7149 | 313.2304 | 180.525 | 276.8851 | 13.0627 | 329.0902 | 156.6152 | 1.4909 | -0.11864 | 15.0255 | 0.079575
1.715 | 313.1767 | 180.489 | 276.9032 | 13.0584 | 329.0993 | 156.5883 | 1.491 | -0.1186 | 15.021 | 0.079548
1.7151 | 312.8837 | 180.635 | 276.6596 | 13.0408 | 328.8068 | 156.4418 | 1.4912 | -0.1186 | 14.9986 | 0.079534
1.7153 | 313.2289 | 180.899 | 276.5106 | 13.0592 | 328.7154 | 156.6144 | 1.491 | -0.11864 | 15.0245 | 0.07957
1.7155 | 313.1751 | 180.753 | 276.6387 | 13.0549 | 328.8346 | 156.5876 | 1.4913 | -0.11867 | 15.0172 | 0.079571
1.7157 | 313.2009 | 180.83 | 276.5703 | 13.0548 | 328.7705 | 156.6005 | 1.4916 | -0.11864 | 15.0161 | 0.079535
1.7159 | 313.2534 | 180.559 | 276.8588 | 13.0561 | 329.0677 | 156.6267 | 1.4916 | -0.11867 | 15.0196 | 0.079557
1.7161 | 313.2262 | 180.622 | 276.7867 | 13.0534 | 328.9911 | 156.6131 | 1.4918 | -0.11867 | 15.0159 | 0.079547
1.7162 | 312.9865 | 180.514 | 276.8148 | 13.0389 | 328.9792 | 156.4932 | 1.4918 | -0.1186 | 14.9999 | 0.079504
1.7164 | 313.3316 | 180.207 | 277.2369 | 13.0573 | 329.4588 | 156.6658 | 1.4919 | -0.11864 | 15.0221 | 0.07952
1.7165 | 313.2513 | 180.214 | 277.2031 | 13.0515 | 329.4116 | 156.6256 | 1.492 | -0.11864 | 15.0158 | 0.079516
1.7167 | 313.3037 | 180.275 | 277.1596 | 13.0529 | 329.3769 | 156.6519 | 1.4922 | -0.11864 | 15.0174 | 0.079506
1.7169 | 313.383 | 180.319 | 277.142 | 13.0564 | 329.3725 | 156.6915 | 1.4923 | -0.11864 | 15.0218 | 0.079501
1.717 | 313.1699 | 180.202 | 277.188 | 13.0434 | 329.3829 | 156.5849 | 1.4923 | -0.1187 | 15.0066 | 0.079539
1.7172 | 313.0893 | 180.252 | 277.1111 | 13.0371 | 329.2926 | 156.5446 | 1.4923 | -0.11867 | 15.0012 | 0.079517
1.7173 | 313.3282 | 180.304 | 277.1387 | 13.0499 | 329.3601 | 156.6641 | 1.4928 | -0.11864 | 15.0126 | 0.079471
1.7175 | 313.3277 | 180.519 | 276.9236 | 13.0487 | 329.1449 | 156.6639 | 1.4927 | -0.11867 | 15.0134 | 0.079497
1.7178 | 313.353 | 180.391 | 277.06 | 13.0474 | 329.2855 | 156.6765 | 1.4929 | -0.11867 | 15.0133 | 0.079488
1.7178 | 313.1667 | 180.263 | 277.1259 | 13.0365 | 329.3204 | 156.5834 | 1.4932 | -0.11867 | 14.998 | 0.079473
1.718 | 313.113 | 180.544 | 276.827 | 13.0323 | 329.0125 | 156.5565 | 1.4933 | -0.11867 | 14.9935 | 0.079468
1.7181 | 313.1923 | 180.48 | 276.9174 | 13.0358 | 329.1162 | 156.5962 | 1.4935 | -0.11867 | 14.9969 | 0.079458
1.7184 | 313.3778 | 180.535 | 276.9243 | 13.0449 | 329.1539 | 156.6889 | 1.4936 | -0.1187 | 15.0075 | 0.07947
1.7187 | 313.4034 | 180.43 | 277.0378 | 13.0442 | 329.2717 | 156.7017 | 1.4936 | -0.11873 | 15.0092 | 0.079491
1.7187 | 313.1639 | 180.891 | 276.497 | 13.0302 | 328.6909 | 156.5819 | 1.4939 | -0.11873 | 14.9904 | 0.079476
1.7188 | 313.2166 | 180.611 | 276.7945 | 13.0322 | 328.9973 | 156.6083 | 1.4939 | -0.11867 | 14.9939 | 0.079434
1.719 | 313.1892 | 180.717 | 276.6794 | 13.0289 | 328.8776 | 156.5946 | 1.494 | -0.1187 | 14.9912 | 0.07945
1.7192 | 313.2153 | 180.29 | 277.1151 | 13.0293 | 329.3176 | 156.6076 | 1.4942 | -0.1187 | 14.9911 | 0.07944
1.7194 | 313.4008 | 180.53 | 276.9369 | 13.0384 | 329.1704 | 156.7004 | 1.4945 | -0.11864 | 15.0007 | 0.079383
1.7195 | 313.4002 | 180.607 | 276.8597 | 13.0373 | 329.0931 | 156.7001 | 1.4945 | -0.11873 | 15.0007 | 0.079447
1.7197 | 313.24 | 180.737 | 276.6763 | 13.0268 | 328.883 | 156.62 | 1.4946 | -0.1187 | 14.989 | 0.07942
1.7199 | 313.2925 | 180.854 | 276.5768 | 13.0282 | 328.7922 | 156.6462 | 1.4948 | -0.11873 | 14.9897 | 0.079427
1.7201 | 313.2387 | 180.254 | 277.1589 | 13.024 | 329.3654 | 156.6194 | 1.4948 | -0.11876 | 14.9871 | 0.079453
1.7202 | 313.2648 | 180.255 | 277.1666 | 13.0244 | 329.3774 | 156.6324 | 1.4951 | -0.11873 | 14.9851 | 0.079412
1.7203 | 313.2379 | 180.76 | 276.6526 | 13.0222 | 328.859 | 156.619 | 1.4951 | -0.1187 | 14.9833 | 0.079391
1.7205 | 313.2638 | 180.805 | 276.6163 | 13.0221 | 328.8269 | 156.6319 | 1.4951 | -0.11873 | 14.985 | 0.079412
1.7206 | 313.21 | 180.603 | 276.8003 | 13.0178 | 329.002 | 156.605 | 1.4954 | -0.11873 | 14.9787 | 0.079398
1.7208 | 313.2893 | 180.598 | 276.8318 | 13.0213 | 329.0467 | 156.6447 | 1.4958 | -0.1187 | 14.9803 | 0.079357
1.721 | 313.2087 | 180.498 | 276.9049 | 13.015 | 329.1064 | 156.6044 | 1.4956 | -0.11873 | 14.9767 | 0.079388
1.7212 | 313.3676 | 180.577 | 276.8789 | 13.0225 | 329.1068 | 156.6838 | 1.4958 | -0.11876 | 14.9855 | 0.079399
1.7213 | 313.2875 | 180.542 | 276.8872 | 13.0173 | 329.1018 | 156.6438 | 1.4958 | -0.11876 | 14.9801 | 0.079399
1.7215 | 313.3136 | 180.654 | 276.7839 | 13.0177 | 329.0028 | 156.6568 | 1.4962 | -0.11876 | 14.9773 | 0.079375
1.7217 | 313.2862 | 180.511 | 276.9177 | 13.0145 | 329.1321 | 156.6431 | 1.4961 | -0.1187 | 14.9764 | 0.079337
1.722 | 313.3916 | 180.5 | 276.9639 | 13.0184 | 329.1958 | 156.6958 | 1.4964 | -0.11876 | 14.9806 | 0.079365
1.722 | 313.4445 | 180.712 | 276.7695 | 13.0209 | 329.0103 | 156.7223 | 1.4965 | -0.11876 | 14.9832 | 0.07936
1.7223 | 313.3905 | 180.4 | 277.0635 | 13.0161 | 329.2953 | 156.6953 | 1.4966 | -0.11876 | 14.9787 | 0.079355
1.7223 | 313.2306 | 180.709 | 276.7012 | 13.0062 | 328.9063 | 156.6153 | 1.4968 | -0.11876 | 14.9662 | 0.079345
1.7225 | 313.4164 | 180.371 | 277.1011 | 13.0159 | 329.3372 | 156.7082 | 1.4968 | -0.11876 | 14.9786 | 0.079345
1.7227 | 313.3358 | 180.498 | 276.9473 | 13.0095 | 329.1699 | 156.6679 | 1.497 | -0.11879 | 14.9713 | 0.079357
1.7229 | 313.3618 | 180.447 | 277.0069 | 13.01 | 329.2339 | 156.6809 | 1.497 | -0.11879 | 14.9731 | 0.079357
1.7231 | 313.4941 | 180.565 | 276.933 | 13.016 | 329.1821 | 156.7471 | 1.4973 | -0.11876 | 14.9782 | 0.079316
1.7232 | 313.3076 | 180.348 | 277.0879 | 13.0046 | 329.3058 | 156.6538 | 1.4972 | -0.11876 | 14.9667 | 0.079321
1.7232 | 313.2275 | 180.638 | 276.7712 | 12.9994 | 328.9757 | 156.6137 | 1.4973 | -0.11879 | 14.9604 | 0.079337
1.7235 | 313.4925 | 180.686 | 276.8115 | 13.0125 | 329.0603 | 156.7463 | 1.4978 | -0.11876 | 14.9735 | 0.079291
1.7237 | 313.5184 | 180.424 | 277.0821 | 13.0124 | 329.3352 | 156.7592 | 1.4978 | -0.11879 | 14.9752 | 0.079313
1.7239 | 313.5178 | 180.316 | 277.1899 | 13.0112 | 329.4429 | 156.7589 | 1.4979 | -0.11886 | 14.9743 | 0.07935
1.724 | 313.4377 | 180.38 | 277.0992 | 13.006 | 329.3389 | 156.7189 | 1.4979 | -0.11879 | 14.9689 | 0.079308
1.7241 | 313.1711 | 180.349 | 277.0414 | 12.9894 | 329.2366 | 156.5856 | 1.498 | -0.11886 | 14.9502 | 0.079345
1.7243 | 313.3569 | 180.516 | 276.9363 | 12.9991 | 329.1624 | 156.6784 | 1.498 | -0.11886 | 14.9626 | 0.079345
1.7246 | 313.5687 | 180.494 | 277.0289 | 13.0092 | 329.2903 | 156.7843 | 1.4984 | -0.11889 | 14.9721 | 0.079342
1.7247 | 313.4883 | 180.714 | 276.7821 | 13.0034 | 329.0302 | 156.7442 | 1.4985 | -0.11886 | 14.9658 | 0.079316
1.7249 | 313.5674 | 180.862 | 276.6605 | 13.0063 | 328.9217 | 156.7837 | 1.4987 | -0.11883 | 14.9693 | 0.079285
1.725 | 313.4075 | 180.552 | 276.9172 | 12.9965 | 329.1517 | 156.7037 | 1.4987 | -0.11886 | 14.9586 | 0.079306
1.7252 | 313.4333 | 180.704 | 276.7738 | 12.9963 | 329.0126 | 156.7166 | 1.4988 | -0.11886 | 14.9594 | 0.079301
1.7253 | 313.3798 | 180.691 | 276.7689 | 12.9927 | 328.9989 | 156.6899 | 1.4989 | -0.11883 | 14.9549 | 0.079275
1.7256 | 313.6449 | 180.891 | 276.6573 | 13.0058 | 328.9314 | 156.8224 | 1.4991 | -0.11889 | 14.9707 | 0.079308
1.7257 | 313.6709 | 180.721 | 276.836 | 13.0062 | 329.1145 | 156.8355 | 1.4995 | -0.11889 | 14.9688 | 0.079288
1.7258 | 313.4312 | 180.549 | 276.9281 | 12.9918 | 329.1666 | 156.7156 | 1.4996 | -0.11889 | 14.9519 | 0.079284
1.726 | 313.4038 | 180.807 | 276.6609 | 12.9885 | 328.8949 | 156.7019 | 1.4995 | -0.11892 | 14.951 | 0.07931
1.7262 | 313.4562 | 180.878 | 276.6074 | 12.9899 | 328.8501 | 156.7281 | 1.4997 | -0.11886 | 14.9517 | 0.079253
1.7263 | 313.5092 | 180.636 | 276.8671 | 12.9924 | 329.1186 | 156.7546 | 1.4998 | -0.11886 | 14.9543 | 0.079248
1.7265 | 313.5882 | 180.496 | 277.0334 | 12.9953 | 329.2981 | 156.7941 | 1.4997 | -0.11892 | 14.9605 | 0.079295
1.7267 | 313.5079 | 180.563 | 276.9396 | 12.9895 | 329.1909 | 156.7539 | 1.5002 | -0.11892 | 14.9505 | 0.079271
1.7268 | 313.4541 | 180.478 | 277.0067 | 12.9853 | 329.2491 | 156.7271 | 1.5002 | -0.11889 | 14.947 | 0.079249
1.727 | 313.4536 | 180.584 | 276.9005 | 12.9842 | 329.1428 | 156.7268 | 1.5003 | -0.11892 | 14.946 | 0.079266
1.7273 | 313.5324 | 180.625 | 276.8858 | 12.9865 | 329.1412 | 156.7662 | 1.5004 | -0.11892 | 14.9503 | 0.079261
1.7273 | 313.5058 | 180.652 | 276.8499 | 12.985 | 329.1009 | 156.7529 | 1.5004 | -0.11892 | 14.9486 | 0.079261
1.7275 | 313.5582 | 180.701 | 276.8184 | 12.9864 | 329.0781 | 156.7791 | 1.5007 | -0.11895 | 14.9493 | 0.079267
1.7276 | 313.5311 | 180.672 | 276.8384 | 12.9837 | 329.0935 | 156.7655 | 1.5009 | -0.11892 | 14.9456 | 0.079236
1.7279 | 313.5303 | 180.597 | 276.9131 | 12.982 | 329.1682 | 156.7652 | 1.5009 | -0.11895 | 14.9456 | 0.079258
1.728 | 313.583 | 180.702 | 276.8257 | 12.9839 | 329.0895 | 156.7915 | 1.501 | -0.11889 | 14.9473 | 0.079205
1.7282 | 313.6354 | 180.678 | 276.8671 | 12.9853 | 329.1397 | 156.8177 | 1.5011 | -0.11899 | 14.9498 | 0.079264
1.7283 | 313.582 | 180.784 | 276.7433 | 12.9816 | 329.007 | 156.791 | 1.5012 | -0.11899 | 14.9454 | 0.079259
1.7285 | 313.608 | 181.033 | 276.503 | 12.982 | 328.771 | 156.804 | 1.5016 | -0.11899 | 14.9434 | 0.07924
1.7287 | 313.6871 | 180.929 | 276.6334 | 12.985 | 328.9145 | 156.8435 | 1.5015 | -0.11899 | 14.9496 | 0.079245
1.7288 | 313.6599 | 180.684 | 276.8693 | 12.9823 | 329.146 | 156.83 | 1.5019 | -0.11895 | 14.9441 | 0.079204
1.729 | 313.6858 | 180.738 | 276.8239 | 12.9821 | 329.1049 | 156.8429 | 1.5019 | -0.11899 | 14.9458 | 0.079225
1.7292 | 313.6054 | 180.455 | 277.0801 | 12.9764 | 329.3477 | 156.8027 | 1.502 | -0.11902 | 14.9396 | 0.079241
1.7294 | 313.7111 | 180.646 | 276.9244 | 12.9808 | 329.2095 | 156.8555 | 1.5021 | -0.11895 | 14.9457 | 0.079194
1.7295 | 313.7374 | 180.565 | 277.0141 | 12.9818 | 329.3037 | 156.8687 | 1.5023 | -0.11899 | 14.9447 | 0.079201
1.7297 | 313.6302 | 180.418 | 277.1254 | 12.9739 | 329.3971 | 156.8151 | 1.5024 | -0.11905 | 14.9366 | 0.079238
1.7299 | 313.7893 | 180.611 | 276.9854 | 12.982 | 329.2837 | 156.8947 | 1.5028 | -0.11902 | 14.9435 | 0.079198
1.7301 | 313.6289 | 180.733 | 276.81 | 12.9711 | 329.0814 | 156.8144 | 1.5027 | -0.11902 | 14.9338 | 0.079202
1.7301 | 313.5222 | 180.742 | 276.7654 | 12.9644 | 329.0191 | 156.7611 | 1.5031 | -0.11902 | 14.923 | 0.079183
1.7302 | 313.4421 | 181.004 | 276.4767 | 12.9592 | 328.717 | 156.721 | 1.5029 | -0.11902 | 14.9195 | 0.079193
1.7305 | 313.6273 | 180.849 | 276.6934 | 12.9677 | 328.9647 | 156.8137 | 1.5032 | -0.11908 | 14.9291 | 0.07922
1.7307 | 313.7332 | 180.708 | 276.8697 | 12.9727 | 329.1586 | 156.8666 | 1.5032 | -0.11905 | 14.9361 | 0.079199
1.7309 | 313.7857 | 180.891 | 276.7042 | 12.9741 | 329.0018 | 156.8928 | 1.5034 | -0.11908 | 14.9368 | 0.079206
1.7311 | 313.8115 | 180.809 | 276.7948 | 12.9739 | 329.0967 | 156.9057 | 1.5037 | -0.11908 | 14.9358 | 0.079191
1.7313 | 313.6779 | 180.617 | 276.9423 | 12.9651 | 329.222 | 156.839 | 1.5036 | -0.11905 | 14.9278 | 0.079175
1.7314 | 313.7572 | 180.895 | 276.6907 | 12.9686 | 328.9836 | 156.8786 | 1.504 | -0.11908 | 14.9295 | 0.079177
1.7315 | 313.8631 | 181.139 | 276.482 | 12.9736 | 328.7926 | 156.9316 | 1.5039 | -0.11905 | 14.9374 | 0.07916
1.7317 | 313.8892 | 180.662 | 276.9677 | 12.974 | 329.2826 | 156.9446 | 1.5043 | -0.11911 | 14.9355 | 0.079183
1.7319 | 313.915 | 180.575 | 277.0633 | 12.9738 | 329.3825 | 156.9575 | 1.5043 | -0.11908 | 14.9372 | 0.079162
1.732 | 313.7551 | 181.012 | 276.573 | 12.964 | 328.8656 | 156.8776 | 1.5045 | -0.11908 | 14.9238 | 0.079147
1.7323 | 313.6476 | 180.844 | 276.7052 | 12.9556 | 328.9798 | 156.8238 | 1.5047 | -0.11908 | 14.9148 | 0.079138
1.7324 | 313.9398 | 180.716 | 276.9306 | 12.9714 | 329.2539 | 156.9699 | 1.5048 | -0.11914 | 14.9333 | 0.079175
1.7326 | 313.9127 | 180.781 | 276.8566 | 12.9687 | 329.1753 | 156.9563 | 1.505 | -0.11908 | 14.9297 | 0.079123
1.7327 | 313.8323 | 180.828 | 276.7828 | 12.963 | 329.0882 | 156.9162 | 1.5052 | -0.11914 | 14.9225 | 0.079156
1.7328 | 313.7522 | 180.765 | 276.8191 | 12.9578 | 329.1111 | 156.8761 | 1.5055 | -0.11914 | 14.9145 | 0.079141
1.733 | 313.645 | 180.944 | 276.6043 | 12.95 | 328.8785 | 156.8225 | 1.5055 | -0.11914 | 14.9073 | 0.079141
1.7332 | 313.6977 | 181.005 | 276.5609 | 12.9519 | 328.8439 | 156.8489 | 1.5052 | -0.11918 | 14.9136 | 0.079177
1.7333 | 313.7504 | 180.754 | 276.8295 | 12.9538 | 329.1212 | 156.8752 | 1.5058 | -0.11911 | 14.9116 | 0.079105
1.7335 | 313.8826 | 180.762 | 276.8655 | 12.9598 | 329.1793 | 156.9413 | 1.5055 | -0.11918 | 14.9231 | 0.079162
1.7338 | 313.9351 | 180.92 | 276.725 | 12.9612 | 329.0475 | 156.9675 | 1.5058 | -0.11921 | 14.9239 | 0.079169
1.7338 | 313.8284 | 181.254 | 276.3555 | 12.9545 | 328.6602 | 156.9142 | 1.5057 | -0.11921 | 14.9177 | 0.079174
1.7341 | 313.801 | 180.743 | 276.8573 | 12.9513 | 329.1575 | 156.9005 | 1.5059 | -0.11918 | 14.9131 | 0.079138
1.7342 | 313.8537 | 180.916 | 276.7019 | 12.9532 | 329.0108 | 156.9268 | 1.5061 | -0.11924 | 14.9148 | 0.079171
1.7344 | 314.0391 | 180.864 | 276.8157 | 12.9622 | 329.1556 | 157.0196 | 1.5064 | -0.11921 | 14.9244 | 0.079135
1.7346 | 314.012 | 180.846 | 276.8247 | 12.9596 | 329.16 | 157.006 | 1.5067 | -0.11921 | 14.9198 | 0.07912
1.7347 | 313.8252 | 180.818 | 276.7904 | 12.9477 | 329.0946 | 156.9126 | 1.5066 | -0.11921 | 14.9083 | 0.079125
1.7349 | 313.9045 | 180.863 | 276.7718 | 12.9512 | 329.0893 | 156.9523 | 1.507 | -0.11924 | 14.9099 | 0.079127
1.735 | 313.8508 | 180.724 | 276.8929 | 12.947 | 329.2014 | 156.9254 | 1.5066 | -0.11927 | 14.91 | 0.079167
1.7352 | 313.7968 | 180.477 | 277.1219 | 12.9422 | 329.4214 | 156.8984 | 1.507 | -0.11924 | 14.9019 | 0.079122
1.7354 | 314.089 | 180.858 | 276.8383 | 12.958 | 329.1865 | 157.0445 | 1.5071 | -0.11924 | 14.9203 | 0.079117
1.7355 | 313.929 | 180.538 | 277.105 | 12.9482 | 329.4265 | 156.9645 | 1.5073 | -0.11924 | 14.9079 | 0.079107
1.7357 | 313.9549 | 180.597 | 277.0546 | 12.948 | 329.3804 | 156.9774 | 1.5072 | -0.11927 | 14.9105 | 0.079133
1.7359 | 313.9807 | 180.802 | 276.8582 | 12.9479 | 329.1883 | 156.9903 | 1.5076 | -0.11924 | 14.9086 | 0.079093
1.736 | 313.9536 | 180.843 | 276.8082 | 12.9452 | 329.1338 | 156.9768 | 1.5076 | -0.11927 | 14.9068 | 0.079114
1.7363 | 313.8996 | 180.919 | 276.7142 | 12.9404 | 329.0308 | 156.9498 | 1.508 | -0.1193 | 14.8995 | 0.079116
1.7364 | 313.9788 | 180.895 | 276.7646 | 12.9439 | 329.0944 | 156.9894 | 1.5078 | -0.11924 | 14.9066 | 0.079083
1.7365 | 313.9786 | 181.101 | 276.5585 | 12.9434 | 328.8883 | 156.9893 | 1.5082 | -0.1193 | 14.902 | 0.079101
1.7367 | 313.9246 | 181.159 | 276.4825 | 12.9386 | 328.8033 | 156.9623 | 1.508 | -0.11934 | 14.9012 | 0.079137
1.7369 | 313.9773 | 180.792 | 276.8671 | 12.9405 | 329.1966 | 156.9886 | 1.5084 | -0.11934 | 14.9001 | 0.079113
1.737 | 313.9501 | 180.864 | 276.786 | 12.9379 | 329.1111 | 156.9751 | 1.5087 | -0.11934 | 14.8956 | 0.079098
1.7372 | 314.0558 | 181.068 | 276.6173 | 12.9423 | 328.9599 | 157.0279 | 1.5086 | -0.11934 | 14.9035 | 0.079103
1.7374 | 314.002 | 180.781 | 276.8863 | 12.9381 | 329.22 | 157.001 | 1.5086 | -0.1193 | 14.8999 | 0.079082
1.7375 | 314.0547 | 180.743 | 276.9419 | 12.9401 | 329.2844 | 157.0274 | 1.5087 | -0.11937 | 14.9025 | 0.079119
1.7377 | 314.001 | 180.457 | 277.21 | 12.9359 | 329.5435 | 157.0005 | 1.5091 | -0.11937 | 14.8953 | 0.0791
1.7379 | 313.9204 | 181.025 | 276.6151 | 12.9296 | 328.9352 | 156.9602 | 1.5092 | -0.11934 | 14.8891 | 0.079074
1.7381 | 314.0526 | 180.884 | 276.8002 | 12.9355 | 329.1423 | 157.0263 | 1.5092 | -0.11934 | 14.8978 | 0.079074
1.7382 | 313.9193 | 180.813 | 276.8268 | 12.9273 | 329.1467 | 156.9597 | 1.5092 | -0.11937 | 14.889 | 0.079095
1.7383 | 314.0252 | 180.922 | 276.7531 | 12.9323 | 329.0906 | 157.0126 | 1.5094 | -0.1194 | 14.8933 | 0.079102
1.7385 | 313.9715 | 180.936 | 276.7212 | 12.9281 | 329.0498 | 156.9858 | 1.5096 | -0.1194 | 14.8879 | 0.079092
1.7387 | 314.1038 | 181.04 | 276.6613 | 12.9341 | 329.0119 | 157.0519 | 1.5098 | -0.1194 | 14.8948 | 0.079082
1.7389 | 314.0498 | 180.824 | 276.8593 | 12.9293 | 329.2009 | 157.0249 | 1.5096 | -0.11937 | 14.8931 | 0.079071
1.739 | 313.9697 | 180.558 | 277.0986 | 12.9242 | 329.4268 | 156.9848 | 1.51 | -0.1194 | 14.8841 | 0.079072
1.7392 | 313.8891 | 180.824 | 276.8057 | 12.9179 | 329.1205 | 156.9445 | 1.51 | -0.1194 | 14.8788 | 0.079072
1.7394 | 314.1543 | 181.087 | 276.6311 | 12.9315 | 328.9902 | 157.0772 | 1.5101 | -0.1194 | 14.8954 | 0.079068
1.7395 | 314.1807 | 181.068 | 276.6589 | 12.9325 | 329.0223 | 157.0903 | 1.5104 | -0.11943 | 14.8945 | 0.079074
1.7397 | 314.2597 | 180.848 | 276.9052 | 12.9354 | 329.2819 | 157.1299 | 1.5106 | -0.11943 | 14.8979 | 0.079065
1.7399 | 314.1525 | 180.729 | 276.9885 | 12.9276 | 329.3473 | 157.0763 | 1.5106 | -0.11946 | 14.8899 | 0.079081
1.74 | 313.9926 | 180.747 | 276.9172 | 12.9179 | 329.2493 | 156.9963 | 1.5108 | -0.11943 | 14.8774 | 0.07905
1.7402 | 314.0719 | 180.474 | 277.2166 | 12.9213 | 329.5619 | 157.0359 | 1.5111 | -0.11943 | 14.88 | 0.079036
1.7404 | 314.2041 | 180.904 | 276.8307 | 12.9273 | 329.1981 | 157.1021 | 1.5109 | -0.11943 | 14.8905 | 0.079045
1.7405 | 314.2568 | 180.768 | 276.9843 | 12.9292 | 329.3604 | 157.1284 | 1.5112 | -0.1195 | 14.8913 | 0.079073
1.7408 | 314.2028 | 181.182 | 276.5523 | 12.9245 | 328.9194 | 157.1014 | 1.5111 | -0.11946 | 14.8886 | 0.079057
1.7408 | 314.0961 | 180.887 | 276.8117 | 12.9178 | 329.1611 | 157.0481 | 1.5115 | -0.1195 | 14.8779 | 0.079058
1.7411 | 313.9889 | 181.031 | 276.632 | 12.91 | 328.9635 | 156.9945 | 1.5116 | -0.11953 | 14.8699 | 0.079075
1.7412 | 314.0416 | 180.666 | 277.0145 | 12.9119 | 329.3548 | 157.0208 | 1.5117 | -0.1195 | 14.8725 | 0.079049
1.7414 | 314.2803 | 180.747 | 277.0131 | 12.924 | 329.3931 | 157.1401 | 1.5119 | -0.11956 | 14.8856 | 0.079076
1.7416 | 314.3064 | 180.854 | 276.9148 | 12.9244 | 329.2992 | 157.1532 | 1.5122 | -0.11953 | 14.8846 | 0.079041
1.7416 | 314.1731 | 180.876 | 276.8484 | 12.9162 | 329.2105 | 157.0865 | 1.5122 | -0.11953 | 14.8757 | 0.079041
1.7419 | 314.1457 | 181.161 | 276.5542 | 12.913 | 328.9118 | 157.0728 | 1.5122 | -0.11953 | 14.8739 | 0.079041
1.742 | 314.1718 | 181.191 | 276.5329 | 12.9134 | 328.8949 | 157.0859 | 1.5124 | -0.11953 | 14.8738 | 0.079031
1.7422 | 314.1178 | 180.815 | 276.8909 | 12.9086 | 329.2439 | 157.0589 | 1.5128 | -0.11959 | 14.8666 | 0.079054
1.7425 | 314.383 | 181.152 | 276.6423 | 12.9222 | 329.0395 | 157.1915 | 1.5126 | -0.11956 | 14.886 | 0.079042
1.7426 | 314.3027 | 180.917 | 276.8506 | 12.9165 | 329.2343 | 157.1513 | 1.513 | -0.11959 | 14.877 | 0.079044
1.7427 | 314.2226 | 181.115 | 276.6259 | 12.9114 | 328.9963 | 157.1113 | 1.5129 | -0.11962 | 14.8727 | 0.07907
1.7429 | 314.142 | 180.739 | 276.975 | 12.9051 | 329.332 | 157.071 | 1.513 | -0.11959 | 14.8664 | 0.079044
1.743 | 314.1947 | 180.569 | 277.1626 | 12.9071 | 329.5283 | 157.0973 | 1.5133 | -0.11962 | 14.8663 | 0.079046
1.7432 | 314.1942 | 180.68 | 277.0514 | 12.9059 | 329.4171 | 157.0971 | 1.5133 | -0.11962 | 14.8662 | 0.079046
1.7435 | 314.4326 | 180.905 | 276.9059 | 12.9174 | 329.3113 | 157.2163 | 1.5135 | -0.11965 | 14.8802 | 0.079057
1.7435 | 314.2729 | 181.019 | 276.7386 | 12.9083 | 329.1175 | 157.1365 | 1.5137 | -0.11965 | 14.8678 | 0.079048
1.7438 | 314.2719 | 181.198 | 276.5593 | 12.906 | 328.9379 | 157.1359 | 1.5139 | -0.11962 | 14.8659 | 0.079017
1.7439 | 314.2982 | 181.202 | 276.5641 | 12.907 | 328.9471 | 157.1491 | 1.5139 | -0.11969 | 14.8677 | 0.079059
1.7441 | 314.2442 | 180.794 | 276.9541 | 12.9023 | 329.3281 | 157.1221 | 1.5141 | -0.11965 | 14.8623 | 0.079028
1.7442 | 314.3235 | 180.928 | 276.8465 | 12.9057 | 329.2338 | 157.1618 | 1.5142 | -0.11965 | 14.8666 | 0.079023
1.7444 | 314.2964 | 180.9 | 276.8655 | 12.9031 | 329.2482 | 157.1482 | 1.5143 | -0.11969 | 14.863 | 0.079035
1.7446 | 314.3754 | 180.841 | 276.9508 | 12.906 | 329.3467 | 157.1877 | 1.5144 | -0.11969 | 14.8673 | 0.07903
1.7447 | 314.2951 | 180.84 | 276.925 | 12.9003 | 329.3075 | 157.1475 | 1.5145 | -0.11969 | 14.8611 | 0.079025
1.7449 | 314.401 | 180.795 | 277.0053 | 12.9053 | 329.4055 | 157.2005 | 1.5146 | -0.11975 | 14.8672 | 0.079062
1.745 | 314.3206 | 180.785 | 276.9885 | 12.8996 | 329.3753 | 157.1603 | 1.515 | -0.11972 | 14.8583 | 0.079022
1.7452 | 314.2137 | 180.683 | 277.0549 | 12.8923 | 329.4238 | 157.1068 | 1.5149 | -0.11975 | 14.8521 | 0.079048
1.7454 | 314.3459 | 180.721 | 277.061 | 12.8983 | 329.452 | 157.173 | 1.5152 | -0.11969 | 14.8581 | 0.078991
1.7456 | 314.3983 | 180.561 | 277.2384 | 12.8997 | 329.6382 | 157.1992 | 1.5152 | -0.11978 | 14.8616 | 0.079055
1.7457 | 314.3715 | 180.709 | 277.0815 | 12.8976 | 329.4767 | 157.1857 | 1.5155 | -0.11972 | 14.8571 | 0.078998
1.746 | 314.5034 | 180.992 | 276.8425 | 12.903 | 329.2597 | 157.2517 | 1.5156 | -0.11975 | 14.864 | 0.079009
1.7461 | 314.3965 | 180.906 | 276.8928 | 12.8957 | 329.2923 | 157.1983 | 1.5157 | -0.11978 | 14.856 | 0.079026
1.7462 | 314.2898 | 180.624 | 277.1393 | 12.8891 | 329.5209 | 157.1449 | 1.5157 | -0.11978 | 14.849 | 0.079026
1.7464 | 314.3957 | 180.768 | 277.0306 | 12.8941 | 329.4299 | 157.1979 | 1.5158 | -0.11981 | 14.8551 | 0.079042
1.7466 | 314.5013 | 180.677 | 277.1568 | 12.8985 | 329.5737 | 157.2507 | 1.5161 | -0.11978 | 14.8593 | 0.079006
1.7468 | 314.5272 | 180.524 | 277.3184 | 12.8983 | 329.7396 | 157.2636 | 1.516 | -0.11988 | 14.8619 | 0.079074
1.747 | 314.5796 | 180.888 | 276.9719 | 12.8997 | 329.4018 | 157.2898 | 1.5165 | -0.11981 | 14.8609 | 0.079008
1.747 | 314.3135 | 180.64 | 277.1312 | 12.8845 | 329.5168 | 157.1568 | 1.5164 | -0.11985 | 14.8442 | 0.079034
1.7472 | 314.2332 | 180.77 | 276.9744 | 12.8788 | 329.3466 | 157.1166 | 1.5166 | -0.11988 | 14.8371 | 0.079045
1.7474 | 314.4985 | 180.834 | 276.9988 | 12.8923 | 329.4152 | 157.2492 | 1.5167 | -0.11985 | 14.8528 | 0.079015
1.7476 | 314.5775 | 180.885 | 276.9742 | 12.8952 | 329.4037 | 157.2887 | 1.5169 | -0.11985 | 14.8562 | 0.079005
1.7478 | 314.5504 | 180.815 | 277.0351 | 12.8926 | 329.4602 | 157.2752 | 1.5172 | -0.11988 | 14.8517 | 0.079011
1.7478 | 314.3905 | 181.031 | 276.7658 | 12.8829 | 329.1642 | 157.1952 | 1.517 | -0.11988 | 14.843 | 0.079021
1.7481 | 314.3897 | 180.905 | 276.8916 | 12.8812 | 329.2898 | 157.1948 | 1.5174 | -0.11988 | 14.8393 | 0.079002
1.7482 | 314.3626 | 180.915 | 276.8725 | 12.8786 | 329.2663 | 157.1813 | 1.5176 | -0.11988 | 14.8357 | 0.078992
1.7484 | 314.5214 | 180.622 | 277.2185 | 12.886 | 329.6387 | 157.2607 | 1.5176 | -0.11985 | 14.8462 | 0.078971
1.7486 | 314.6007 | 181.048 | 276.8189 | 12.8895 | 329.2523 | 157.3003 | 1.5178 | -0.11988 | 14.8496 | 0.078983
1.7488 | 314.5467 | 180.925 | 276.9239 | 12.8848 | 329.3483 | 157.2733 | 1.5179 | -0.11988 | 14.8442 | 0.078973
1.7489 | 314.44 | 180.941 | 276.8723 | 12.8781 | 329.279 | 157.22 | 1.518 | -0.11991 | 14.8363 | 0.078989
1.749 | 314.3331 | 180.804 | 276.9737 | 12.8709 | 329.3625 | 157.1665 | 1.5181 | -0.11988 | 14.8283 | 0.078963
1.7492 | 314.4653 | 180.859 | 276.9628 | 12.8769 | 329.3736 | 157.2326 | 1.5182 | -0.11991 | 14.8361 | 0.07898
1.7495 | 314.6507 | 180.773 | 277.1106 | 12.8858 | 329.5524 | 157.3254 | 1.5184 | -0.11985 | 14.8465 | 0.078928
1.7496 | 314.6768 | 180.888 | 277.0043 | 12.8862 | 329.4504 | 157.3384 | 1.5185 | -0.11994 | 14.8474 | 0.078986
1.7497 | 314.4634 | 180.619 | 277.2021 | 12.873 | 329.6127 | 157.2317 | 1.5186 | -0.11991 | 14.8324 | 0.07896
1.75 | 314.4627 | 180.932 | 276.8889 | 12.8713 | 329.2993 | 157.2313 | 1.5188 | -0.11991 | 14.8305 | 0.078951
1.75 | 314.4092 | 180.848 | 276.9551 | 12.8677 | 329.3566 | 157.2046 | 1.5189 | -0.11991 | 14.8261 | 0.078946
1.7501 | 314.4355 | 180.628 | 277.1838 | 12.8687 | 329.5898 | 157.2178 | 1.519 | -0.11994 | 14.827 | 0.078962
1.7504 | 314.6473 | 180.936 | 276.9464 | 12.8786 | 329.3877 | 157.3237 | 1.5192 | -0.11994 | 14.8391 | 0.078952
1.7505 | 314.5672 | 180.91 | 276.9457 | 12.8735 | 329.3736 | 157.2836 | 1.5193 | -0.11994 | 14.832 | 0.078943
1.7507 | 314.4068 | 180.844 | 276.9583 | 12.8627 | 329.3594 | 157.2034 | 1.5194 | -0.11997 | 14.8206 | 0.078959
1.7508 | 314.4066 | 180.739 | 277.0632 | 12.8621 | 329.4643 | 157.2033 | 1.5196 | -0.11991 | 14.8187 | 0.078908
1.7511 | 314.4321 | 180.922 | 276.8887 | 12.8614 | 329.2941 | 157.2161 | 1.5198 | -0.11994 | 14.8186 | 0.078919
1.7512 | 314.538 | 181.145 | 276.701 | 12.8664 | 329.124 | 157.269 | 1.5199 | -0.11991 | 14.8247 | 0.078893
1.7514 | 314.4843 | 181.031 | 276.7971 | 12.8622 | 329.2111 | 157.2421 | 1.52 | -0.11997 | 14.8202 | 0.07893
1.7515 | 314.5104 | 181.164 | 276.6728 | 12.8626 | 329.0912 | 157.2552 | 1.5199 | -0.11994 | 14.8229 | 0.078914
1.7516 | 314.4303 | 181.304 | 276.5061 | 12.8575 | 328.9111 | 157.2151 | 1.5204 | -0.11994 | 14.8131 | 0.07889
1.7519 | 314.5888 | 181.144 | 276.7189 | 12.8644 | 329.1504 | 157.2944 | 1.5204 | -0.11997 | 14.8235 | 0.078911
1.7522 | 314.6144 | 181.193 | 276.6785 | 12.8637 | 329.1142 | 157.3072 | 1.5206 | -0.11997 | 14.8225 | 0.078897
1.7522 | 314.6676 | 181.32 | 276.5692 | 12.8668 | 329.0138 | 157.3338 | 1.5206 | -0.11994 | 14.826 | 0.078876
1.7523 | 314.5873 | 180.879 | 276.9834 | 12.8611 | 329.4146 | 157.2936 | 1.5209 | -0.12 | 14.818 | 0.078903
1.7525 | 314.5865 | 181.251 | 276.6112 | 12.8594 | 329.0422 | 157.2932 | 1.5208 | -0.12 | 14.8189 | 0.078908
1.7527 | 314.6392 | 181.161 | 276.7187 | 12.8613 | 329.1586 | 157.3196 | 1.5212 | -0.11997 | 14.8187 | 0.078868
1.7529 | 314.665 | 180.886 | 277.0023 | 12.8612 | 329.4465 | 157.3325 | 1.5213 | -0.12 | 14.8195 | 0.078884
1.7531 | 314.7177 | 181.095 | 276.8109 | 12.8631 | 329.2638 | 157.3588 | 1.5215 | -0.12 | 14.8212 | 0.078874
1.7532 | 314.7171 | 180.969 | 276.9367 | 12.862 | 329.3896 | 157.3586 | 1.5215 | -0.12 | 14.8211 | 0.078874
1.7534 | 314.7166 | 180.896 | 277.0095 | 12.8609 | 329.4623 | 157.3583 | 1.5216 | -0.12 | 14.8202 | 0.07887
1.7537 | 314.6357 | 181.08 | 276.7986 | 12.8541 | 329.2379 | 157.3179 | 1.5219 | -0.12 | 14.8113 | 0.07885
1.7537 | 314.6621 | 181.134 | 276.7534 | 12.8551 | 329.197 | 157.331 | 1.5219 | -0.12004 | 14.813 | 0.078871
1.7539 | 314.7145 | 181.026 | 276.8788 | 12.8565 | 329.3313 | 157.3573 | 1.5222 | -0.12004 | 14.8138 | 0.078857
1.754 | 314.528 | 180.778 | 277.0647 | 12.8453 | 329.486 | 157.264 | 1.5223 | -0.12004 | 14.8006 | 0.078852
1.7541 | 314.581 | 181.222 | 276.6383 | 12.8478 | 329.0685 | 157.2905 | 1.5224 | -0.12004 | 14.8032 | 0.078847
1.7544 | 314.7927 | 181.07 | 276.8609 | 12.8577 | 329.3264 | 157.3964 | 1.5225 | -0.12 | 14.8162 | 0.078822
1.7545 | 314.8454 | 180.843 | 277.1055 | 12.8596 | 329.5797 | 157.4227 | 1.5226 | -0.12007 | 14.8188 | 0.078859
1.7548 | 314.7914 | 181.087 | 276.8435 | 12.8549 | 329.3087 | 157.3957 | 1.5228 | -0.12004 | 14.8125 | 0.078824
1.755 | 314.7374 | 181.047 | 276.8655 | 12.8502 | 329.3217 | 157.3687 | 1.5229 | -0.12004 | 14.8081 | 0.078819
1.7551 | 314.6308 | 180.777 | 277.0999 | 12.8436 | 329.5384 | 157.3154 | 1.5231 | -0.12007 | 14.7993 | 0.07883
1.7551 | 314.5773 | 181.3 | 276.5591 | 12.84 | 328.9886 | 157.2886 | 1.5232 | -0.1201 | 14.7949 | 0.078846
1.7554 | 314.8423 | 181.002 | 276.9454 | 12.8529 | 329.4191 | 157.4211 | 1.5233 | -0.12007 | 14.8114 | 0.07882
1.7556 | 314.7087 | 181.362 | 276.5409 | 12.8443 | 328.9924 | 157.3544 | 1.5236 | -0.1201 | 14.7999 | 0.078827
1.7558 | 314.7345 | 181.281 | 276.6305 | 12.8441 | 329.0863 | 157.3673 | 1.5237 | -0.1201 | 14.8007 | 0.078822
1.7559 | 314.5744 | 181.037 | 276.8211 | 12.8339 | 329.2502 | 157.2872 | 1.5237 | -0.1201 | 14.7902 | 0.078822
1.756 | 314.6273 | 181.06 | 276.8158 | 12.8364 | 329.2537 | 157.3137 | 1.524 | -0.12013 | 14.791 | 0.078829
1.7562 | 314.5999 | 181.251 | 276.6156 | 12.8332 | 329.049 | 157.3 | 1.524 | -0.12013 | 14.7892 | 0.078829
1.7564 | 314.8388 | 181.157 | 276.7893 | 12.8457 | 329.2624 | 157.4194 | 1.5242 | -0.1201 | 14.8022 | 0.078794
1.7566 | 314.838 | 181.032 | 276.914 | 12.8441 | 329.387 | 157.419 | 1.5242 | -0.1201 | 14.8021 | 0.078794
1.7567 | 314.7048 | 181.03 | 276.8716 | 12.836 | 329.3224 | 157.3524 | 1.5243 | -0.12013 | 14.7925 | 0.07881
1.757 | 314.6505 | 181.133 | 276.7505 | 12.8307 | 329.1923 | 157.3253 | 1.5244 | -0.12013 | 14.788 | 0.078805
1.757 | 314.6237 | 181.195 | 276.6796 | 12.8286 | 329.1168 | 157.3118 | 1.5247 | -0.1202 | 14.7836 | 0.078832
1.7571 | 314.6234 | 181.102 | 276.7725 | 12.8281 | 329.2097 | 157.3117 | 1.5248 | -0.12016 | 14.7827 | 0.078807
1.7574 | 314.915 | 181.261 | 276.7107 | 12.8425 | 329.1965 | 157.4575 | 1.5248 | -0.1202 | 14.8018 | 0.078828
1.7576 | 314.8876 | 181.026 | 276.9365 | 12.8394 | 329.4178 | 157.4438 | 1.5252 | -0.1202 | 14.7964 | 0.078808
1.7577 | 314.7543 | 181.104 | 276.8141 | 12.8312 | 329.2731 | 157.3771 | 1.5253 | -0.12016 | 14.7859 | 0.078778
1.7579 | 314.7006 | 181.138 | 276.7622 | 12.8271 | 329.2123 | 157.3503 | 1.5254 | -0.12026 | 14.7814 | 0.078836
1.7581 | 314.8591 | 180.921 | 277.032 | 12.834 | 329.5086 | 157.4296 | 1.5254 | -0.12023 | 14.7918 | 0.078815
1.7581 | 314.7793 | 181.212 | 276.7144 | 12.8294 | 329.1777 | 157.3897 | 1.5254 | -0.12026 | 14.7866 | 0.078836
1.7584 | 314.9645 | 181.296 | 276.6922 | 12.8378 | 329.1862 | 157.4822 | 1.526 | -0.12023 | 14.7934 | 0.078786
1.7586 | 314.8309 | 181.279 | 276.6646 | 12.8291 | 329.1365 | 157.4155 | 1.526 | -0.12026 | 14.7846 | 0.078807
1.7587 | 314.857 | 181.248 | 276.7043 | 12.8296 | 329.1805 | 157.4285 | 1.5261 | -0.12029 | 14.7854 | 0.078823
1.7589 | 314.9097 | 180.935 | 277.0349 | 12.8315 | 329.5198 | 157.4548 | 1.5262 | -0.12029 | 14.788 | 0.078819
1.7591 | 314.8557 | 180.949 | 277.0029 | 12.8268 | 329.4789 | 157.4279 | 1.5264 | -0.12039 | 14.7827 | 0.078872
1.7591 | 314.8557 | 180.667 | 277.2849 | 12.8268 | 329.7609 | 157.4279 | 1.5263 | -0.12032 | 14.7836 | 0.078835
1.7593 | 314.9347 | 180.722 | 277.2562 | 12.8297 | 329.7454 | 157.4674 | 1.5265 | -0.12042 | 14.7869 | 0.078888
1.7596 | 314.9337 | 180.741 | 277.2369 | 12.8275 | 329.7258 | 157.4668 | 1.5267 | -0.12742 | 14.7842 | 0.08346
1.7598 | 314.8799 | 180.764 | 277.196 | 12.8233 | 329.676 | 157.44 | 1.5269 | -0.12742 | 14.7789 | 0.08345
1.7599 | 314.8262 | 180.893 | 277.0491 | 12.8192 | 329.5201 | 157.4131 | 1.5271 | -0.12748 | 14.7736 | 0.083482
1.7601 | 314.8523 | 180.874 | 277.0768 | 12.8196 | 329.5521 | 157.4261 | 1.5273 | -0.12742 | 14.7735 | 0.08343
1.7602 | 314.905 | 181.157 | 276.8113 | 12.8215 | 329.2955 | 157.4525 | 1.5274 | -0.12745 | 14.776 | 0.083446
1.7604 | 314.931 | 181.061 | 276.916 | 12.8219 | 329.4045 | 157.4655 | 1.5274 | -0.12745 | 14.7778 | 0.083446
1.7607 | 314.93 | 180.893 | 277.0837 | 12.8197 | 329.572 | 157.465 | 1.5275 | -0.12745 | 14.7768 | 0.083441
1.7607 | 314.9297 | 180.928 | 277.0486 | 12.8192 | 329.5369 | 157.4649 | 1.5277 | -0.12748 | 14.7741 | 0.083446
1.7609 | 314.9821 | 180.92 | 277.074 | 12.8206 | 329.5711 | 157.4911 | 1.5277 | -0.12742 | 14.7775 | 0.083405
1.7611 | 314.9018 | 181.144 | 276.8233 | 12.8149 | 329.3069 | 157.4509 | 1.528 | -0.12748 | 14.7696 | 0.083431
1.7611 | 314.7422 | 180.773 | 277.1411 | 12.8059 | 329.5981 | 157.3711 | 1.5279 | -0.12742 | 14.76 | 0.083395
1.7614 | 314.8476 | 180.988 | 276.9612 | 12.8097 | 329.4358 | 157.4238 | 1.5281 | -0.12748 | 14.7651 | 0.083426
1.7616 | 315.0064 | 180.887 | 277.1151 | 12.8171 | 329.6162 | 157.5032 | 1.5285 | -0.12748 | 14.772 | 0.083406
1.7618 | 314.8994 | 180.714 | 277.2525 | 12.81 | 329.7357 | 157.4497 | 1.5285 | -0.12748 | 14.765 | 0.083406
1.7619 | 315.0585 | 180.903 | 277.1165 | 12.8179 | 329.6263 | 157.5293 | 1.5286 | -0.12748 | 14.7745 | 0.083401
1.7621 | 314.8718 | 181.315 | 276.6423 | 12.8063 | 329.1209 | 157.4359 | 1.5288 | -0.12752 | 14.7605 | 0.083412
1.7622 | 315.0043 | 181.168 | 276.8334 | 12.8127 | 329.3341 | 157.5021 | 1.5289 | -0.12745 | 14.7683 | 0.083365
1.7624 | 314.9769 | 181.115 | 276.8773 | 12.8095 | 329.3734 | 157.4884 | 1.5289 | -0.12748 | 14.7656 | 0.083381
1.7626 | 314.9763 | 180.932 | 277.0601 | 12.8084 | 329.5562 | 157.4882 | 1.529 | -0.12745 | 14.7646 | 0.083355
1.7628 | 315.0554 | 180.578 | 277.4405 | 12.8113 | 329.9497 | 157.5277 | 1.5291 | -0.12748 | 14.7689 | 0.083371
1.7629 | 314.8955 | 181.131 | 276.8342 | 12.8017 | 329.3167 | 157.4477 | 1.5293 | -0.12745 | 14.7567 | 0.08334
1.7631 | 314.8415 | 181.01 | 276.9372 | 12.797 | 329.4108 | 157.4208 | 1.5294 | -0.12748 | 14.7523 | 0.083356
1.7632 | 315.0272 | 180.868 | 277.1411 | 12.8065 | 329.6456 | 157.5136 | 1.5296 | -0.12748 | 14.7626 | 0.083345
1.7635 | 315.1062 | 181.292 | 276.7434 | 12.8094 | 329.2611 | 157.5531 | 1.5298 | -0.12748 | 14.766 | 0.083335
1.7637 | 315.1054 | 181.257 | 276.7781 | 12.8077 | 329.2957 | 157.5527 | 1.5298 | -0.12745 | 14.7659 | 0.083315
1.7637 | 315.0253 | 181.041 | 276.9674 | 12.8027 | 329.4717 | 157.5127 | 1.53 | -0.12745 | 14.7589 | 0.083305
1.7639 | 314.8918 | 180.77 | 277.1939 | 12.794 | 329.6759 | 157.4459 | 1.5301 | -0.12748 | 14.7493 | 0.08332
1.764 | 314.9445 | 180.946 | 277.0355 | 12.7959 | 329.5262 | 157.4722 | 1.5305 | -0.12748 | 14.7483 | 0.083295
1.7643 | 315.0764 | 181.232 | 276.7935 | 12.8013 | 329.3062 | 157.5382 | 1.5304 | -0.12748 | 14.7578 | 0.0833
1.7644 | 315.156 | 181.099 | 276.953 | 12.8053 | 329.479 | 157.578 | 1.5304 | -0.12748 | 14.763 | 0.0833
1.7646 | 315.1286 | 181.105 | 276.9379 | 12.8021 | 329.4593 | 157.5643 | 1.5306 | -0.12748 | 14.7594 | 0.08329
1.7647 | 314.9421 | 180.939 | 277.0417 | 12.791 | 329.5321 | 157.4711 | 1.5309 | -0.12748 | 14.7446 | 0.083275
1.7649 | 315.0214 | 181.157 | 276.8501 | 12.7944 | 329.3537 | 157.5107 | 1.5309 | -0.12752 | 14.7498 | 0.083296
1.7651 | 314.994 | 180.967 | 277.031 | 12.7913 | 329.53 | 157.497 | 1.5312 | -0.12748 | 14.7453 | 0.08326
1.7653 | 315.2326 | 181.195 | 276.8825 | 12.8032 | 329.4213 | 157.6163 | 1.5312 | -0.12748 | 14.7609 | 0.08326
1.7655 | 315.2318 | 181.206 | 276.8713 | 12.8015 | 329.4099 | 157.6159 | 1.5314 | -0.12745 | 14.7582 | 0.083224
1.7655 | 315.0988 | 181.031 | 277.0019 | 12.794 | 329.5184 | 157.5494 | 1.5314 | -0.12752 | 14.7495 | 0.083266
1.7657 | 315.0714 | 181.127 | 276.8968 | 12.7908 | 329.4087 | 157.5357 | 1.5316 | -0.12752 | 14.7459 | 0.083256
1.7659 | 315.0177 | 181.146 | 276.8599 | 12.7867 | 329.3629 | 157.5089 | 1.5319 | -0.12748 | 14.7397 | 0.08322
1.7661 | 315.0435 | 180.962 | 277.0525 | 12.7866 | 329.5598 | 157.5218 | 1.5319 | -0.12752 | 14.7414 | 0.083241
1.7662 | 315.2292 | 180.987 | 277.0894 | 12.796 | 329.6276 | 157.6146 | 1.532 | -0.12752 | 14.7526 | 0.083236
1.7663 | 315.1225 | 180.85 | 277.1908 | 12.7895 | 329.7113 | 157.5613 | 1.5321 | -0.12745 | 14.7448 | 0.083189
1.7665 | 315.1217 | 181.057 | 276.9836 | 12.7878 | 329.5039 | 157.5609 | 1.5321 | -0.12745 | 14.7447 | 0.083189
1.7668 | 314.9082 | 180.871 | 277.0984 | 12.7741 | 329.5831 | 157.4541 | 1.5324 | -0.12748 | 14.7281 | 0.083195
1.7669 | 315.0406 | 181.167 | 276.8465 | 12.7806 | 329.3533 | 157.5203 | 1.5326 | -0.12748 | 14.7341 | 0.08318
1.7671 | 315.0401 | 181.216 | 276.7974 | 12.7795 | 329.304 | 157.52 | 1.5326 | -0.12752 | 14.7341 | 0.0832
1.7673 | 315.3319 | 181.175 | 276.9356 | 12.7944 | 329.4909 | 157.6659 | 1.5329 | -0.12748 | 14.7504 | 0.083165
1.7674 | 315.1454 | 181.229 | 276.8195 | 12.7833 | 329.3437 | 157.5727 | 1.5329 | -0.12755 | 14.7383 | 0.083206
1.7676 | 315.0915 | 180.891 | 277.1395 | 12.7786 | 329.6547 | 157.5457 | 1.533 | -0.12748 | 14.7339 | 0.08316
1.7677 | 315.1707 | 180.829 | 277.2279 | 12.7821 | 329.7564 | 157.5854 | 1.5331 | -0.12752 | 14.7382 | 0.083175
1.7679 | 315.1436 | 181.205 | 276.8429 | 12.7795 | 329.3668 | 157.5718 | 1.5334 | -0.12748 | 14.7337 | 0.08314
1.7681 | 315.1428 | 181.379 | 276.6686 | 12.7778 | 329.1924 | 157.5714 | 1.5334 | -0.12755 | 14.7337 | 0.083181
1.7682 | 315.1691 | 180.831 | 277.2254 | 12.7788 | 329.7536 | 157.5846 | 1.5335 | -0.12755 | 14.7345 | 0.083176
1.7684 | 315.1418 | 181.462 | 276.5853 | 12.7756 | 329.1089 | 157.5709 | 1.5336 | -0.12755 | 14.7318 | 0.083171
1.7685 | 315.1146 | 181.283 | 276.7552 | 12.773 | 329.2743 | 157.5573 | 1.5337 | -0.12752 | 14.7292 | 0.083145
1.7688 | 315.2468 | 181.427 | 276.6553 | 12.7789 | 329.1964 | 157.6234 | 1.5339 | -0.12752 | 14.7351 | 0.08313
1.7689 | 315.2197 | 181.219 | 276.8542 | 12.7763 | 329.3909 | 157.6099 | 1.5343 | -0.12755 | 14.7298 | 0.083131
1.7689 | 314.9537 | 181.326 | 276.6586 | 12.7613 | 329.1509 | 157.4769 | 1.5343 | -0.12755 | 14.7125 | 0.083131
1.7692 | 315.2452 | 181.458 | 276.6237 | 12.7756 | 329.1646 | 157.6226 | 1.5344 | -0.12748 | 14.7306 | 0.083084
1.7694 | 315.2445 | 181.303 | 276.7785 | 12.774 | 329.3192 | 157.6222 | 1.5347 | -0.12755 | 14.7279 | 0.083111
1.7696 | 315.2705 | 181.336 | 276.7542 | 12.7744 | 329.2993 | 157.6353 | 1.5345 | -0.12755 | 14.7313 | 0.083121
1.7697 | 315.2966 | 181.48 | 276.6189 | 12.7748 | 329.1683 | 157.6483 | 1.5349 | -0.12755 | 14.7295 | 0.083101
1.7699 | 315.0564 | 181.362 | 276.6568 | 12.7597 | 329.1662 | 157.5282 | 1.535 | -0.12752 | 14.713 | 0.083075
1.7702 | 315.1354 | 181.402 | 276.6431 | 12.7625 | 329.1657 | 157.5677 | 1.535 | -0.12758 | 14.7181 | 0.083117
1.7702 | 315.2682 | 181.286 | 276.8034 | 12.7695 | 329.3481 | 157.6341 | 1.5351 | -0.12755 | 14.725 | 0.083086
1.7704 | 315.3208 | 181.287 | 276.8199 | 12.7714 | 329.3734 | 157.6604 | 1.5352 | -0.12755 | 14.7275 | 0.083081
1.7707 | 315.373 | 181.404 | 276.7203 | 12.7722 | 329.2825 | 157.6865 | 1.5353 | -0.12755 | 14.73 | 0.083076
1.7707 | 315.2929 | 181.488 | 276.6096 | 12.7672 | 329.1585 | 157.6465 | 1.5356 | -0.12752 | 14.7222 | 0.08304
1.7709 | 315.1594 | 181.286 | 276.7671 | 12.7586 | 329.2937 | 157.5797 | 1.5358 | -0.12758 | 14.7117 | 0.083072
1.771 | 315.0793 | 181.109 | 276.9174 | 12.7535 | 329.4307 | 157.5397 | 1.5358 | -0.12758 | 14.7065 | 0.083072
1.7712 | 315.3179 | 181.098 | 277.008 | 12.7654 | 329.561 | 157.659 | 1.5361 | -0.12755 | 14.7194 | 0.083036
1.7715 | 315.4233 | 181.327 | 276.8141 | 12.7692 | 329.3846 | 157.7116 | 1.5362 | -0.12755 | 14.7245 | 0.083026
1.7716 | 315.3695 | 181.439 | 276.6842 | 12.7651 | 329.2458 | 157.6848 | 1.5363 | -0.12761 | 14.7201 | 0.083062
1.7718 | 315.2094 | 181.078 | 276.9918 | 12.755 | 329.5267 | 157.6047 | 1.5364 | -0.12758 | 14.7088 | 0.083037
1.7718 | 315.2358 | 181.739 | 276.3396 | 12.756 | 328.8789 | 157.6179 | 1.5366 | -0.12755 | 14.7087 | 0.083006
1.772 | 315.1289 | 181.602 | 276.441 | 12.7489 | 328.9624 | 157.5644 | 1.5365 | -0.12755 | 14.7026 | 0.083011
1.7722 | 315.4738 | 181.635 | 276.5229 | 12.7668 | 329.1019 | 157.7369 | 1.537 | -0.12755 | 14.7207 | 0.082986
1.7724 | 315.4464 | 181.546 | 276.6028 | 12.7636 | 329.1772 | 157.7232 | 1.537 | -0.12758 | 14.7189 | 0.083007
1.7726 | 315.3395 | 181.598 | 276.5152 | 12.7565 | 329.0718 | 157.6698 | 1.5371 | -0.12758 | 14.711 | 0.083002
1.7728 | 315.3387 | 181.619 | 276.4939 | 12.7549 | 329.0504 | 157.6694 | 1.5374 | -0.12755 | 14.7083 | 0.082966
1.7729 | 315.2587 | 181.398 | 276.6882 | 12.7498 | 329.2313 | 157.6293 | 1.5375 | -0.12755 | 14.7014 | 0.082956
1.773 | 315.285 | 181.338 | 276.757 | 12.7508 | 329.3045 | 157.6425 | 1.5375 | -0.12758 | 14.7031 | 0.082977
1.7732 | 315.3903 | 181.443 | 276.6871 | 12.7546 | 329.2522 | 157.6952 | 1.5376 | -0.12755 | 14.709 | 0.082951
1.7734 | 315.4164 | 181.547 | 276.5918 | 12.755 | 329.1612 | 157.7082 | 1.5376 | -0.12761 | 14.7107 | 0.082992
1.7735 | 315.3095 | 181.457 | 276.6462 | 12.7479 | 329.1978 | 157.6548 | 1.5379 | -0.12755 | 14.7011 | 0.082936
1.7737 | 315.2292 | 181.415 | 276.6614 | 12.7424 | 329.1996 | 157.6146 | 1.538 | -0.12761 | 14.695 | 0.082973
1.7739 | 315.2816 | 181.5 | 276.5939 | 12.7437 | 329.1408 | 157.6408 | 1.5382 | -0.12758 | 14.6967 | 0.082942
1.774 | 315.2015 | 181.354 | 276.7132 | 12.7387 | 329.2468 | 157.6008 | 1.5382 | -0.12758 | 14.6915 | 0.082942
1.7744 | 315.546 | 181.285 | 276.897 | 12.7555 | 329.488 | 157.773 | 1.5385 | -0.12758 | 14.7112 | 0.082927
1.7743 | 315.3069 | 181.273 | 276.8293 | 12.7425 | 329.3804 | 157.6534 | 1.5387 | -0.12761 | 14.6939 | 0.082938
1.7744 | 315.3329 | 181.572 | 276.539 | 12.7429 | 329.0945 | 157.6665 | 1.5389 | -0.12761 | 14.6929 | 0.082923
1.7747 | 315.4383 | 181.261 | 276.8851 | 12.7467 | 329.4581 | 157.7191 | 1.5388 | -0.12764 | 14.7007 | 0.082948
1.7749 | 315.4375 | 181.247 | 276.8988 | 12.7451 | 329.4717 | 157.7187 | 1.5388 | -0.12758 | 14.7006 | 0.082907
1.7751 | 315.4902 | 181.228 | 276.9354 | 12.747 | 329.5171 | 157.7451 | 1.5389 | -0.12764 | 14.7032 | 0.082943
1.7752 | 315.4899 | 181.012 | 277.1513 | 12.7465 | 329.7329 | 157.7449 | 1.5393 | -0.12761 | 14.6996 | 0.082903
1.7754 | 315.4359 | 181.024 | 277.1213 | 12.7418 | 329.694 | 157.718 | 1.5394 | -0.12768 | 14.6952 | 0.082939
1.7755 | 315.462 | 180.998 | 277.156 | 12.7423 | 329.733 | 157.731 | 1.5396 | -0.12761 | 14.6951 | 0.082888
1.7758 | 315.5407 | 180.858 | 277.3222 | 12.7446 | 329.9124 | 157.7704 | 1.5398 | -0.12761 | 14.6985 | 0.082878
1.776 | 315.4604 | 180.949 | 277.2045 | 12.739 | 329.7812 | 157.7302 | 1.5399 | -0.12768 | 14.6924 | 0.082914
1.776 | 315.4867 | 181.203 | 276.9592 | 12.7399 | 329.5404 | 157.7434 | 1.5399 | -0.12764 | 14.6932 | 0.082889
1.7762 | 315.5128 | 180.804 | 277.3669 | 12.7404 | 329.9524 | 157.7564 | 1.54 | -0.12768 | 14.694 | 0.082904
1.7764 | 315.5386 | 180.938 | 277.2415 | 12.7402 | 329.8313 | 157.7693 | 1.5401 | -0.12764 | 14.6948 | 0.082879
1.7766 | 315.5647 | 180.748 | 277.4402 | 12.7406 | 330.0343 | 157.7823 | 1.5403 | -0.12764 | 14.6948 | 0.082869
1.7769 | 315.5636 | 180.753 | 277.4349 | 12.7385 | 330.0288 | 157.7818 | 1.5404 | -0.12764 | 14.6938 | 0.082864
1.7769 | 315.4836 | 180.946 | 277.2152 | 12.7334 | 329.7958 | 157.7418 | 1.5405 | -0.12758 | 14.6877 | 0.082817
1.777 | 315.6163 | 180.784 | 277.4214 | 12.7404 | 330.0241 | 157.8081 | 1.5408 | -0.12764 | 14.6937 | 0.082844
1.7773 | 315.5886 | 180.772 | 277.4242 | 12.7367 | 330.0223 | 157.7943 | 1.5411 | -0.12761 | 14.6893 | 0.082808
1.7774 | 315.615 | 180.897 | 277.308 | 12.7377 | 329.9105 | 157.8075 | 1.5411 | -0.12768 | 14.691 | 0.08285
1.7776 | 315.6674 | 180.688 | 277.5345 | 12.739 | 330.1457 | 157.8337 | 1.5411 | -0.12768 | 14.6944 | 0.08285
1.7777 | 315.587 | 180.704 | 277.4917 | 12.7334 | 330.0895 | 157.7935 | 1.5412 | -0.12764 | 14.6874 | 0.082819
1.7779 | 315.4535 | 181.058 | 277.0932 | 12.7249 | 329.6688 | 157.7268 | 1.5413 | -0.12771 | 14.6779 | 0.082855
1.778 | 315.4533 | 180.444 | 277.7071 | 12.7243 | 330.2826 | 157.7266 | 1.5412 | -0.12768 | 14.6787 | 0.08284
1.7782 | 315.6653 | 180.646 | 277.5758 | 12.7347 | 330.1866 | 157.8326 | 1.5415 | -0.12768 | 14.6898 | 0.082825
1.7783 | 315.6647 | 180.532 | 277.6896 | 12.7336 | 330.3004 | 157.8324 | 1.5417 | -0.12768 | 14.688 | 0.082815
1.7787 | 315.7432 | 180.329 | 277.9187 | 12.7354 | 330.5426 | 157.8716 | 1.5419 | -0.12768 | 14.6914 | 0.082805
1.7788 | 315.6631 | 180.222 | 277.999 | 12.7303 | 330.6096 | 157.8316 | 1.5421 | -0.12771 | 14.6844 | 0.082816
1.7788 | 315.5299 | 180.457 | 277.7196 | 12.7223 | 330.308 | 157.765 | 1.5421 | -0.12771 | 14.6758 | 0.082816
1.7791 | 315.7153 | 180.184 | 278.0544 | 12.7312 | 330.6736 | 157.8576 | 1.5423 | -0.12771 | 14.6852 | 0.082801
1.7792 | 315.7148 | 180.385 | 277.8533 | 12.7301 | 330.4724 | 157.8574 | 1.5423 | -0.12777 | 14.686 | 0.082847
1.7794 | 315.8469 | 180.153 | 278.1293 | 12.7359 | 330.7705 | 157.9235 | 1.5427 | -0.12768 | 14.6902 | 0.08276
1.7796 | 315.8198 | 179.774 | 278.4993 | 12.7333 | 331.1359 | 157.9099 | 1.5428 | -0.12771 | 14.6875 | 0.082776
1.7797 | 315.6597 | 179.778 | 278.4419 | 12.7233 | 331.0519 | 157.8299 | 1.5427 | -0.12774 | 14.678 | 0.082802
1.7799 | 315.6326 | 179.758 | 278.4529 | 12.7207 | 331.0583 | 157.8163 | 1.543 | -0.12768 | 14.6736 | 0.082745
1.7802 | 315.8975 | 179.945 | 278.3542 | 12.7335 | 331.0037 | 157.9487 | 1.5432 | -0.12774 | 14.689 | 0.082777
1.7802 | 315.8174 | 179.93 | 278.3425 | 12.7285 | 330.9787 | 157.9087 | 1.5435 | -0.12774 | 14.6812 | 0.082762
1.7805 | 315.8698 | 180.004 | 278.2859 | 12.7298 | 330.9309 | 157.9349 | 1.5436 | -0.12777 | 14.6829 | 0.082773
1.7805 | 315.6302 | 179.526 | 278.6841 | 12.7159 | 331.2891 | 157.8151 | 1.5436 | -0.12777 | 14.6673 | 0.082773
1.7807 | 315.7095 | 179.768 | 278.4685 | 12.7192 | 331.0867 | 157.8547 | 1.5439 | -0.12771 | 14.6698 | 0.082716
1.7809 | 315.7885 | 179.839 | 278.4238 | 12.7221 | 331.0552 | 157.8942 | 1.5438 | -0.12774 | 14.6758 | 0.082742
1.7811 | 315.9738 | 180.084 | 278.2406 | 12.7309 | 330.9029 | 157.9869 | 1.5442 | -0.1278 | 14.6843 | 0.082763
1.7813 | 315.9201 | 179.662 | 278.6447 | 12.7269 | 331.2981 | 157.9601 | 1.5442 | -0.1278 | 14.6808 | 0.082763
1.7814 | 315.9728 | 179.817 | 278.5073 | 12.7288 | 331.1694 | 157.9864 | 1.5445 | -0.12774 | 14.6816 | 0.082707
1.7816 | 315.8659 | 179.937 | 278.3516 | 12.7217 | 330.9959 | 157.9329 | 1.5447 | -0.12777 | 14.6729 | 0.082718
1.7817 | 315.8388 | 179.878 | 279.4016 | 12.7191 | 332.0414 | 157.9194 | 1.5447 | -0.12777 | 14.6712 | 0.082718
1.7819 | 315.8648 | 179.63 | 278.6583 | 12.7196 | 331.3024 | 157.9324 | 1.5448 | -0.12777 | 14.672 | 0.082713
1.7821 | 316.1034 | 179.793 | 278.5748 | 12.7314 | 331.2587 | 158.0517 | 1.5448 | -0.1278 | 14.6874 | 0.082734
1.7823 | 316.1026 | 179.742 | 278.6255 | 12.7297 | 331.3093 | 158.0513 | 1.5451 | -0.12777 | 14.6839 | 0.082693
1.7824 | 315.8896 | 179.817 | 278.4795 | 12.7173 | 331.1278 | 157.9448 | 1.5452 | -0.1278 | 14.6692 | 0.082709
1.7825 | 315.9422 | 180.005 | 278.3091 | 12.7192 | 330.9661 | 157.9711 | 1.5453 | -0.1278 | 14.6717 | 0.082704
1.7828 | 315.9414 | 179.821 | 278.4928 | 12.7175 | 331.1497 | 157.9707 | 1.5456 | -0.12783 | 14.6691 | 0.08271
1.783 | 315.9672 | 179.924 | 278.3984 | 12.7174 | 331.0596 | 157.9836 | 1.5457 | -0.12783 | 14.6698 | 0.082705
1.7831 | 316.0997 | 179.906 | 278.4606 | 12.7238 | 331.1438 | 158.0498 | 1.5457 | -0.12783 | 14.6784 | 0.082705
1.7832 | 316.0196 | 179.97 | 278.3699 | 12.7188 | 331.0398 | 158.0098 | 1.5459 | -0.1278 | 14.6715 | 0.082674
1.7834 | 315.9923 | 179.85 | 278.4808 | 12.7157 | 331.1461 | 157.9961 | 1.546 | -0.12777 | 14.668 | 0.082644
1.7836 | 315.9385 | 179.525 | 278.7878 | 12.7116 | 331.4443 | 157.9693 | 1.5461 | -0.1278 | 14.6636 | 0.08266
1.7838 | 316.0441 | 179.872 | 278.476 | 12.7159 | 331.1501 | 158.0221 | 1.5464 | -0.12787 | 14.6678 | 0.082686
1.7839 | 316.0436 | 179.747 | 278.6009 | 12.7149 | 331.2748 | 158.0218 | 1.5465 | -0.12783 | 14.6669 | 0.08266
1.7841 | 316.0431 | 179.913 | 278.4347 | 12.7138 | 331.1085 | 158.0215 | 1.5466 | -0.1278 | 14.666 | 0.082635
1.7842 | 315.9896 | 179.804 | 278.5259 | 12.7103 | 331.1908 | 157.9948 | 1.5466 | -0.12787 | 14.6625 | 0.082676
1.7844 | 316.1218 | 180.152 | 278.2219 | 12.7161 | 330.9089 | 158.0609 | 1.5468 | -0.12783 | 14.6693 | 0.082646
1.7846 | 316.121 | 179.942 | 278.4317 | 12.7145 | 331.1185 | 158.0605 | 1.5471 | -0.12783 | 14.6666 | 0.082631
1.7847 | 316.0673 | 179.654 | 278.7018 | 12.7104 | 331.3796 | 158.0336 | 1.5471 | -0.12783 | 14.6632 | 0.082631
1.785 | 316.0399 | 179.866 | 278.4806 | 12.7073 | 331.154 | 158.02 | 1.5472 | -0.12783 | 14.6596 | 0.082621
1.785 | 316.0928 | 179.86 | 278.5043 | 12.7098 | 331.1864 | 158.0464 | 1.5474 | -0.12787 | 14.6613 | 0.082632
1.7853 | 316.092 | 179.7 | 278.664 | 12.7081 | 331.346 | 158.046 | 1.5476 | -0.12783 | 14.6595 | 0.082601
1.7854 | 316.1447 | 179.796 | 278.5856 | 12.71 | 331.2763 | 158.0723 | 1.5479 | -0.12783 | 14.6603 | 0.082586
1.7856 | 316.2237 | 179.921 | 278.4869 | 12.7129 | 331.1908 | 158.1118 | 1.5478 | -0.12787 | 14.6663 | 0.082612
1.7858 | 316.2498 | 179.691 | 278.7256 | 12.7133 | 331.4339 | 158.1249 | 1.5479 | -0.12783 | 14.6671 | 0.082586
1.7859 | 316.2226 | 179.649 | 278.7585 | 12.7107 | 331.4623 | 158.1113 | 1.5482 | -0.12787 | 14.6627 | 0.082592
1.7861 | 316.2487 | 179.869 | 278.5472 | 12.7111 | 331.2553 | 158.1243 | 1.5484 | -0.12783 | 14.6626 | 0.082562
1.7862 | 316.3279 | 179.708 | 278.7346 | 12.7145 | 331.456 | 158.164 | 1.5484 | -0.1279 | 14.6669 | 0.082598
1.7864 | 316.1676 | 179.678 | 278.7112 | 12.704 | 331.4058 | 158.0838 | 1.5485 | -0.12787 | 14.6556 | 0.082572
1.7866 | 316.2468 | 179.589 | 278.8266 | 12.7074 | 331.5344 | 158.1234 | 1.5485 | -0.1279 | 14.6608 | 0.082593
1.7867 | 316.0602 | 179.556 | 278.7974 | 12.6959 | 331.4741 | 158.0301 | 1.5488 | -0.1279 | 14.6461 | 0.082578
1.7868 | 316.1131 | 179.729 | 278.642 | 12.6983 | 331.3275 | 158.0565 | 1.549 | -0.1279 | 14.6478 | 0.082568
1.787 | 316.2984 | 179.642 | 278.7908 | 12.7071 | 331.5072 | 158.1492 | 1.5491 | -0.12793 | 14.6588 | 0.082584
1.7872 | 316.165 | 179.548 | 278.8403 | 12.6986 | 331.5345 | 158.0825 | 1.5491 | -0.12787 | 14.6502 | 0.082543
1.7875 | 316.3235 | 179.485 | 278.9562 | 12.7054 | 331.6767 | 158.1617 | 1.5495 | -0.1279 | 14.657 | 0.082544
1.7876 | 316.4293 | 179.772 | 278.7044 | 12.7102 | 331.4427 | 158.2147 | 1.5496 | -0.1279 | 14.6629 | 0.082539
1.7877 | 316.2695 | 179.478 | 278.9452 | 12.7008 | 331.6567 | 158.1347 | 1.5497 | -0.1279 | 14.6509 | 0.082529
1.7878 | 316.1626 | 179.487 | 278.9005 | 12.6938 | 331.5943 | 158.0813 | 1.5496 | -0.1279 | 14.6448 | 0.082534
1.7881 | 316.4543 | 179.534 | 278.9508 | 12.7085 | 331.6932 | 158.2272 | 1.5499 | -0.12793 | 14.661 | 0.08254
1.7883 | 316.3737 | 179.564 | 278.8939 | 12.7024 | 331.6229 | 158.1869 | 1.5501 | -0.12796 | 14.6541 | 0.08255
1.7885 | 316.4793 | 179.615 | 278.8781 | 12.7068 | 331.6247 | 158.2397 | 1.5504 | -0.12793 | 14.6583 | 0.082515
1.7886 | 316.2663 | 179.425 | 278.9971 | 12.6943 | 331.7082 | 158.1332 | 1.5505 | -0.1279 | 14.6437 | 0.08249
1.7887 | 316.2392 | 179.499 | 278.9141 | 12.6918 | 331.6206 | 158.1196 | 1.5507 | -0.12793 | 14.6402 | 0.0825
1.7889 | 316.3716 | 179.457 | 279.0002 | 12.6981 | 331.7288 | 158.1858 | 1.5506 | -0.1279 | 14.6496 | 0.082485
1.7892 | 316.4503 | 179.638 | 278.8454 | 12.7004 | 331.5872 | 158.2252 | 1.5509 | -0.1279 | 14.652 | 0.08247
1.7893 | 316.5296 | 179.621 | 278.8889 | 12.7038 | 331.6438 | 158.2648 | 1.5512 | -0.12793 | 14.6537 | 0.082471
1.7894 | 316.3166 | 179.795 | 278.6439 | 12.6914 | 331.3633 | 158.1583 | 1.5513 | -0.12793 | 14.6391 | 0.082466
1.7895 | 316.2629 | 179.756 | 278.665 | 12.6873 | 331.3754 | 158.1314 | 1.5513 | -0.12793 | 14.6356 | 0.082466
1.7898 | 316.315 | 179.7 | 278.7383 | 12.6882 | 331.4575 | 158.1575 | 1.5514 | -0.1279 | 14.6381 | 0.08244
1.7898 | 316.3416 | 179.875 | 278.5722 | 12.6896 | 331.2958 | 158.1708 | 1.5516 | -0.1279 | 14.6381 | 0.082431
1.7901 | 316.5001 | 179.833 | 278.667 | 12.6964 | 331.417 | 158.25 | 1.5518 | -0.12793 | 14.6465 | 0.082441
1.7903 | 316.4996 | 179.594 | 278.9059 | 12.6953 | 331.6558 | 158.2498 | 1.5519 | -0.12799 | 14.6456 | 0.082477
1.7905 | 316.3924 | 179.799 | 278.6651 | 12.6878 | 331.3972 | 158.1962 | 1.5521 | -0.12796 | 14.637 | 0.082447
1.7906 | 316.3921 | 179.645 | 278.819 | 12.6872 | 331.5511 | 158.1961 | 1.5521 | -0.12796 | 14.6361 | 0.082442
1.7906 | 316.3387 | 179.66 | 278.7862 | 12.6837 | 331.5093 | 158.1693 | 1.5523 | -0.12793 | 14.6309 | 0.082412
1.7909 | 316.4709 | 179.751 | 278.7393 | 12.6896 | 331.4844 | 158.2354 | 1.5525 | -0.12799 | 14.6377 | 0.082443
1.7912 | 316.6559 | 179.946 | 278.606 | 12.6978 | 331.382 | 158.328 | 1.5526 | -0.12803 | 14.6487 | 0.082459
1.7912 | 316.4961 | 179.631 | 278.8677 | 12.6884 | 331.6171 | 158.2481 | 1.5528 | -0.12799 | 14.6367 | 0.082428
1.7914 | 316.469 | 179.607 | 278.8827 | 12.6858 | 331.6275 | 158.2345 | 1.5529 | -0.12793 | 14.6341 | 0.082382
1.7916 | 316.4682 | 179.611 | 278.8784 | 12.6842 | 331.6231 | 158.2341 | 1.553 | -0.12793 | 14.6331 | 0.082378
1.7917 | 316.5209 | 179.876 | 278.631 | 12.6861 | 331.3844 | 158.2604 | 1.5533 | -0.12796 | 14.633 | 0.082378
1.7918 | 316.5472 | 179.645 | 278.8707 | 12.687 | 331.6286 | 158.2736 | 1.5532 | -0.12799 | 14.6365 | 0.082409
1.792 | 316.573 | 179.83 | 278.6943 | 12.6869 | 331.4565 | 158.2865 | 1.5533 | -0.12799 | 14.6364 | 0.082399
1.7922 | 316.4927 | 179.594 | 278.9036 | 12.6814 | 331.6523 | 158.2463 | 1.5536 | -0.12796 | 14.6286 | 0.082364
1.7923 | 316.3592 | 179.811 | 278.6421 | 12.6729 | 331.3686 | 158.1796 | 1.5538 | -0.12803 | 14.6183 | 0.082395
1.7926 | 316.4911 | 179.717 | 278.78 | 12.6782 | 331.5286 | 158.2456 | 1.5541 | -0.12803 | 14.6242 | 0.08238
1.7928 | 316.5172 | 179.843 | 278.6627 | 12.6786 | 331.4156 | 158.2586 | 1.5542 | -0.12803 | 14.625 | 0.082375
1.7929 | 316.5432 | 180.062 | 278.4524 | 12.679 | 331.2096 | 158.2716 | 1.5543 | -0.12796 | 14.6258 | 0.082329
1.7931 | 316.5693 | 179.848 | 278.6751 | 12.6794 | 331.4366 | 158.2846 | 1.5545 | -0.12799 | 14.6257 | 0.08234
1.7932 | 316.5422 | 179.74 | 278.7741 | 12.6768 | 331.5311 | 158.2711 | 1.5546 | -0.12799 | 14.6222 | 0.08233
1.7934 | 316.5946 | 179.662 | 278.8695 | 12.6782 | 331.6353 | 158.2973 | 1.5547 | -0.12796 | 14.6247 | 0.082305
1.7936 | 316.6738 | 179.782 | 278.7759 | 12.6816 | 331.5549 | 158.3369 | 1.5547 | -0.12803 | 14.6298 | 0.082346
1.7938 | 316.6464 | 179.736 | 278.8128 | 12.6785 | 331.5872 | 158.3232 | 1.5551 | -0.12806 | 14.6246 | 0.082347
1.7939 | 316.6462 | 179.813 | 278.7357 | 12.678 | 331.5101 | 158.3231 | 1.555 | -0.12799 | 14.6254 | 0.082311
1.794 | 316.6456 | 179.889 | 278.6595 | 12.6769 | 331.4338 | 158.3228 | 1.5552 | -0.12806 | 14.6237 | 0.082342
1.7942 | 316.4853 | 179.778 | 278.7171 | 12.6664 | 331.4646 | 158.2426 | 1.5554 | -0.12806 | 14.6116 | 0.082332
1.7945 | 316.6441 | 179.812 | 278.736 | 12.6737 | 331.51 | 158.322 | 1.5555 | -0.12806 | 14.621 | 0.082327
1.7946 | 316.6967 | 179.776 | 278.7896 | 12.6756 | 331.5724 | 158.3484 | 1.5557 | -0.12806 | 14.6226 | 0.082317
1.7947 | 316.5635 | 179.809 | 278.7122 | 12.6676 | 331.4727 | 158.2817 | 1.5557 | -0.12809 | 14.6141 | 0.082338
1.7949 | 316.8286 | 179.79 | 278.8195 | 12.6808 | 331.6243 | 158.4143 | 1.5557 | -0.12803 | 14.6302 | 0.082292
1.7951 | 316.8544 | 179.427 | 279.1911 | 12.6807 | 332.0002 | 158.4272 | 1.5561 | -0.12806 | 14.6284 | 0.082293
1.7953 | 316.7475 | 180.034 | 278.5485 | 12.6737 | 331.3398 | 158.3738 | 1.5562 | -0.12809 | 14.6207 | 0.082309
1.7954 | 316.8267 | 179.781 | 278.8279 | 12.6771 | 331.6324 | 158.4134 | 1.5563 | -0.12809 | 14.6249 | 0.082304
1.7955 | 316.6403 | 179.523 | 279.0238 | 12.6662 | 331.7972 | 158.3202 | 1.5564 | -0.12809 | 14.612 | 0.082299
1.7957 | 316.6396 | 179.831 | 278.7155 | 12.6646 | 331.4888 | 158.3198 | 1.5568 | -0.12806 | 14.6085 | 0.082259
1.796 | 316.9044 | 180.025 | 278.6098 | 12.6773 | 331.4272 | 158.4522 | 1.5568 | -0.12812 | 14.6255 | 0.0823
1.7961 | 316.8776 | 179.964 | 278.6619 | 12.6752 | 331.4748 | 158.4388 | 1.557 | -0.12806 | 14.6221 | 0.082249
1.7962 | 316.9036 | 179.82 | 278.8145 | 12.6757 | 331.6318 | 158.4518 | 1.5571 | -0.12809 | 14.622 | 0.08226
1.7965 | 316.9028 | 179.721 | 278.9133 | 12.674 | 331.7304 | 158.4514 | 1.5571 | -0.12812 | 14.622 | 0.08228
1.7965 | 316.7164 | 179.869 | 278.7031 | 12.6632 | 331.4892 | 158.3582 | 1.5572 | -0.12806 | 14.6091 | 0.082234
1.7967 | 316.7425 | 179.851 | 278.7298 | 12.6636 | 331.5202 | 158.3712 | 1.5573 | -0.12809 | 14.6099 | 0.08225
1.797 | 316.9276 | 179.399 | 279.2435 | 12.6718 | 332.0648 | 158.4638 | 1.5576 | -0.12815 | 14.6192 | 0.082276
1.7971 | 316.9004 | 179.557 | 279.0765 | 12.6692 | 331.8932 | 158.4502 | 1.5579 | -0.12812 | 14.6149 | 0.082241
1.7973 | 316.9531 | 179.941 | 278.71 | 12.6711 | 331.5355 | 158.4765 | 1.5581 | -0.12806 | 14.6165 | 0.082191
1.7975 | 316.8725 | 179.569 | 279.0552 | 12.6651 | 331.8673 | 158.4363 | 1.5582 | -0.12812 | 14.6105 | 0.082227
1.7976 | 316.7659 | 179.532 | 279.0566 | 12.6586 | 331.8509 | 158.3829 | 1.5582 | -0.12815 | 14.6036 | 0.082247
1.7979 | 316.7914 | 179.571 | 279.0261 | 12.658 | 331.8247 | 158.3957 | 1.5583 | -0.12815 | 14.6035 | 0.082237
1.798 | 317.0036 | 179.682 | 278.9859 | 12.6687 | 331.8198 | 158.5018 | 1.5586 | -0.12812 | 14.6146 | 0.082202
1.7981 | 316.9768 | 179.99 | 278.6689 | 12.6667 | 331.4984 | 158.4884 | 1.5588 | -0.12815 | 14.6111 | 0.082213
1.7982 | 316.7904 | 179.492 | 279.1048 | 12.6559 | 331.9032 | 158.3952 | 1.5587 | -0.12815 | 14.6 | 0.082218
1.7984 | 316.8162 | 179.585 | 279.0204 | 12.6557 | 331.8231 | 158.4081 | 1.5588 | -0.12815 | 14.6008 | 0.082213
1.7986 | 316.8686 | 179.592 | 279.0309 | 12.6571 | 331.8423 | 158.4343 | 1.5591 | -0.12812 | 14.6016 | 0.082178
1.7987 | 316.868 | 179.488 | 279.1347 | 12.656 | 331.946 | 158.434 | 1.5593 | -0.12815 | 14.5998 | 0.082188
1.799 | 317.1331 | 179.658 | 279.053 | 12.6692 | 331.9086 | 158.5666 | 1.5594 | -0.12809 | 14.6159 | 0.082143
1.799 | 316.9467 | 179.735 | 278.9139 | 12.6583 | 331.7384 | 158.4734 | 1.5594 | -0.12812 | 14.6031 | 0.082158
1.7993 | 316.9725 | 179.551 | 279.1065 | 12.6582 | 331.9353 | 158.4863 | 1.5596 | -0.12815 | 14.603 | 0.082169
1.7995 | 316.9983 | 179.683 | 278.9831 | 12.6581 | 331.8162 | 158.4992 | 1.5596 | -0.12815 | 14.6047 | 0.082169
1.7996 | 316.9978 | 179.52 | 279.1459 | 12.657 | 331.9789 | 158.4989 | 1.56 | -0.12812 | 14.6012 | 0.082129
1.7998 | 316.9441 | 179.714 | 278.934 | 12.653 | 331.758 | 158.472 | 1.5602 | -0.12815 | 14.596 | 0.08214
1.8001 | 317.1823 | 179.696 | 279.0314 | 12.6642 | 331.8952 | 158.5912 | 1.5601 | -0.12815 | 14.6122 | 0.082145
1.8001 | 316.943 | 179.617 | 279.0307 | 12.6509 | 331.8545 | 158.4715 | 1.5604 | -0.12812 | 14.5942 | 0.08211
1.8002 | 316.9691 | 179.58 | 279.0764 | 12.6513 | 331.9045 | 158.4845 | 1.5606 | -0.12812 | 14.5942 | 0.0821
1.8005 | 316.9946 | 179.432 | 279.2329 | 12.6506 | 332.0653 | 158.4973 | 1.5606 | -0.12819 | 14.5949 | 0.082136
1.8006 | 317.0209 | 179.85 | 278.8236 | 12.6516 | 331.6605 | 158.5105 | 1.5608 | -0.12819 | 14.5949 | 0.082126
1.8007 | 316.9672 | 179.728 | 278.9277 | 12.6476 | 331.7556 | 158.4836 | 1.5608 | -0.12822 | 14.5915 | 0.082147
1.8009 | 316.9933 | 179.835 | 278.8294 | 12.648 | 331.6617 | 158.4966 | 1.5609 | -0.12822 | 14.5923 | 0.082142
1.8011 | 316.9659 | 179.879 | 278.7763 | 12.6449 | 331.604 | 158.483 | 1.561 | -0.12812 | 14.5896 | 0.082076
1.8012 | 316.9654 | 179.969 | 278.6861 | 12.6438 | 331.5137 | 158.4827 | 1.5613 | -0.12819 | 14.587 | 0.082102
1.8015 | 317.0178 | 179.943 | 278.7296 | 12.6452 | 331.5659 | 158.5089 | 1.5612 | -0.12819 | 14.5912 | 0.082107
1.8015 | 317.0441 | 179.619 | 279.0624 | 12.6461 | 331.903 | 158.522 | 1.5616 | -0.12822 | 14.5895 | 0.082108
1.8015 | 316.6987 | 179.878 | 278.6882 | 12.6275 | 331.4713 | 158.3493 | 1.5617 | -0.12815 | 14.5665 | 0.082062
1.8024 | 316.8551 | 179.792 | 278.8264 | 12.63 | 331.6355 | 158.4275 | 1.5624 | -0.12819 | 14.5696 | 0.082044
1.8032 | 316.9053 | 179.949 | 278.6861 | 12.6271 | 331.5037 | 158.4527 | 1.5629 | -0.12825 | 14.5685 | 0.08206
1.804 | 317.0351 | 180.12 | 278.5584 | 12.6281 | 331.3975 | 158.5175 | 1.5638 | -0.12822 | 14.5682 | 0.081991
1.8048 | 316.9793 | 179.926 | 278.7338 | 12.6198 | 331.5636 | 158.4896 | 1.5643 | -0.12822 | 14.5603 | 0.081967
1.8057 | 317.0293 | 180.139 | 278.5374 | 12.6164 | 331.3756 | 158.5146 | 1.5652 | -0.12825 | 14.5549 | 0.081939
1.8065 | 317.1327 | 180.31 | 278.4009 | 12.6165 | 331.2564 | 158.5664 | 1.5659 | -0.12828 | 14.5547 | 0.081921
1.8074 | 317.2093 | 179.878 | 278.8584 | 12.6145 | 331.7266 | 158.6046 | 1.5666 | -0.12834 | 14.5535 | 0.081927
1.8082 | 317.2596 | 179.781 | 278.9722 | 12.6117 | 331.8488 | 158.6298 | 1.5674 | -0.12838 | 14.549 | 0.081904
1.809 | 317.2566 | 179.972 | 278.7802 | 12.6059 | 331.6563 | 158.6283 | 1.5679 | -0.12834 | 14.5437 | 0.081855
1.8097 | 317.0945 | 179.775 | 278.9232 | 12.5918 | 331.7722 | 158.5472 | 1.5686 | -0.12844 | 14.5274 | 0.081882
1.8107 | 317.1176 | 179.884 | 278.8219 | 12.5864 | 331.6748 | 158.5588 | 1.5697 | -0.12847 | 14.5186 | 0.081844
1.8115 | 317.1679 | 179.916 | 278.8066 | 12.5835 | 331.6679 | 158.5839 | 1.5703 | -0.13958 | 14.5166 | 0.08889
1.8123 | 317.2713 | 179.958 | 278.7991 | 12.5836 | 331.6777 | 158.6357 | 1.5709 | -0.13961 | 14.5172 | 0.088874
1.8131 | 317.295 | 179.99 | 278.775 | 12.5793 | 331.6575 | 158.6475 | 1.5717 | -0.13955 | 14.5111 | 0.088786
1.814 | 317.4247 | 180.094 | 278.7142 | 12.5803 | 331.6184 | 158.7124 | 1.5725 | -0.13958 | 14.5125 | 0.088765
1.8148 | 317.3686 | 180.159 | 278.6305 | 12.5716 | 331.5253 | 158.6843 | 1.573 | -0.13958 | 14.5038 | 0.088734
1.8156 | 317.2062 | 180.085 | 278.6504 | 12.557 | 331.5181 | 158.6031 | 1.5739 | -0.13958 | 14.4858 | 0.088687
1.8164 | 317.2565 | 180.513 | 278.2392 | 12.5542 | 331.1152 | 158.6282 | 1.5744 | -0.13958 | 14.4839 | 0.088655
1.8174 | 317.4125 | 180.621 | 278.1832 | 12.5562 | 331.0853 | 158.7063 | 1.5753 | -0.13964 | 14.4853 | 0.088644
1.8182 | 317.4628 | 180.673 | 278.1479 | 12.5533 | 331.0584 | 158.7314 | 1.5759 | -0.13961 | 14.4834 | 0.088592
1.819 | 317.5396 | 180.829 | 278.0175 | 12.552 | 330.9408 | 158.7698 | 1.5766 | -0.13964 | 14.4815 | 0.088571
1.8199 | 317.5365 | 181.303 | 277.5425 | 12.5457 | 330.4652 | 158.7682 | 1.5773 | -0.13961 | 14.4754 | 0.088515
1.8205 | 317.2948 | 181.406 | 277.3589 | 12.5279 | 330.2414 | 158.6474 | 1.578 | -0.13971 | 14.4533 | 0.088534
1.8215 | 317.3445 | 181.39 | 277.3915 | 12.524 | 330.2823 | 158.6723 | 1.5787 | -0.13964 | 14.4505 | 0.088457
1.8224 | 317.4477 | 181.622 | 277.1939 | 12.5236 | 330.1018 | 158.7238 | 1.5793 | -0.13968 | 14.4511 | 0.088441
1.8231 | 317.4716 | 181.554 | 277.2699 | 12.5198 | 330.1818 | 158.7358 | 1.5801 | -0.13964 | 14.4459 | 0.088379
1.824 | 317.4684 | 181.722 | 277.1008 | 12.5136 | 330.0122 | 158.7342 | 1.5807 | -0.13974 | 14.4397 | 0.088404
1.8248 | 317.5453 | 181.569 | 277.2794 | 12.5123 | 330.2036 | 158.7726 | 1.5814 | -0.13977 | 14.4379 | 0.088382
1.8256 | 317.5689 | 181.87 | 276.9863 | 12.508 | 329.9145 | 158.7845 | 1.582 | -0.13974 | 14.4343 | 0.088331
1.8265 | 317.4063 | 182.03 | 276.7721 | 12.493 | 329.6731 | 158.7031 | 1.5827 | -0.1398 | 14.4173 | 0.08833
1.8273 | 317.5363 | 181.707 | 277.1384 | 12.4946 | 330.0611 | 158.7681 | 1.5835 | -0.13984 | 14.4187 | 0.088309
1.8281 | 317.4536 | 182.061 | 276.7569 | 12.4845 | 329.6658 | 158.7268 | 1.5841 | -0.13984 | 14.4076 | 0.088273
1.829 | 317.5833 | 181.776 | 277.0851 | 12.4856 | 330.0157 | 158.7917 | 1.585 | -0.13987 | 14.4083 | 0.088247
1.8298 | 317.6336 | 182.361 | 276.5169 | 12.4828 | 329.4558 | 158.8168 | 1.5854 | -0.1399 | 14.4072 | 0.088241
1.8306 | 317.6572 | 181.885 | 277.0007 | 12.4786 | 329.9436 | 158.8286 | 1.5862 | -0.13996 | 14.402 | 0.08824
1.8315 | 317.654 | 182.285 | 276.5997 | 12.4724 | 329.542 | 158.827 | 1.587 | -0.13996 | 14.3943 | 0.088194
1.8323 | 317.678 | 182.259 | 276.6337 | 12.4687 | 329.58 | 158.839 | 1.5875 | -0.14003 | 14.3907 | 0.088203
1.8332 | 317.7277 | 182.491 | 276.4182 | 12.4649 | 329.3728 | 158.8638 | 1.5883 | -0.14003 | 14.3872 | 0.088162
1.834 | 317.7248 | 182.502 | 276.4063 | 12.4592 | 329.3604 | 158.8624 | 1.5888 | -0.14006 | 14.382 | 0.088152
1.8348 | 317.8282 | 182.305 | 276.6377 | 12.4593 | 329.6091 | 158.9141 | 1.5894 | -0.14012 | 14.3835 | 0.088161
1.8357 | 317.8516 | 182.563 | 276.3875 | 12.4546 | 329.3628 | 158.9258 | 1.5903 | -0.14012 | 14.3766 | 0.08811
1.8365 | 317.716 | 182.716 | 276.1893 | 12.4422 | 329.142 | 158.858 | 1.591 | -0.14022 | 14.3622 | 0.088134
1.8373 | 317.7926 | 182.186 | 276.7449 | 12.4404 | 329.7103 | 158.8963 | 1.5916 | -0.14025 | 14.3612 | 0.088118
1.8382 | 317.7896 | 182.026 | 276.9039 | 12.4348 | 329.8688 | 158.8948 | 1.5922 | -0.14028 | 14.356 | 0.088107
1.839 | 317.8396 | 182.201 | 276.7455 | 12.4315 | 329.7188 | 158.9198 | 1.5931 | -0.14028 | 14.3508 | 0.088056
1.8398 | 317.8367 | 182.357 | 276.5886 | 12.4259 | 329.5614 | 158.9184 | 1.5937 | -0.14034 | 14.3448 | 0.08806
1.8407 | 317.9401 | 182.301 | 276.679 | 12.426 | 329.669 | 158.97 | 1.5942 | -0.14041 | 14.3471 | 0.088075
1.8415 | 318.0432 | 182.426 | 276.5884 | 12.4257 | 329.5956 | 159.0216 | 1.5951 | -0.14054 | 14.3453 | 0.088104
1.8423 | 317.8279 | 182.443 | 276.4996 | 12.409 | 329.471 | 158.914 | 1.5958 | -0.14057 | 14.326 | 0.088088
1.8431 | 317.6921 | 182.506 | 276.3914 | 12.3962 | 329.3401 | 158.8461 | 1.5965 | -0.14063 | 14.3108 | 0.088087
1.844 | 317.9282 | 182.591 | 276.3851 | 12.403 | 329.3731 | 158.9641 | 1.5971 | -0.14079 | 14.3206 | 0.088156
1.8448 | 317.9784 | 182.253 | 276.7398 | 12.4003 | 329.7362 | 158.9892 | 1.5977 | -0.14111 | 14.318 | 0.088319
1.8457 | 318.0018 | 182.136 | 276.8646 | 12.3956 | 329.8649 | 159.0009 | 1.5984 | -0.15187 | 14.3128 | 0.09501
1.8466 | 318.2112 | 182.34 | 276.7304 | 12.4011 | 329.7656 | 159.1056 | 1.5993 | -0.15184 | 14.3185 | 0.09494
1.8474 | 318.0751 | 182.502 | 276.523 | 12.3878 | 329.5356 | 159.0376 | 1.5999 | -0.15184 | 14.3042 | 0.094902
1.8482 | 318.1254 | 182.087 | 276.9548 | 12.385 | 329.9757 | 159.0627 | 1.6006 | -0.15187 | 14.3015 | 0.094883
1.8491 | 318.2287 | 182.129 | 276.9472 | 12.3852 | 329.9854 | 159.1144 | 1.6013 | -0.1518 | 14.3014 | 0.0948
1.8499 | 318.3056 | 182.416 | 276.6859 | 12.3839 | 329.7368 | 159.1528 | 1.6021 | -0.15184 | 14.2996 | 0.094776
1.8507 | 318.3292 | 182.177 | 276.9327 | 12.3798 | 329.9876 | 159.1646 | 1.6025 | -0.1518 | 14.2969 | 0.094729
1.8516 | 318.4321 | 182.149 | 276.995 | 12.3789 | 330.067 | 159.216 | 1.6033 | -0.1519 | 14.2959 | 0.094739
1.8522 | 318.2173 | 182.128 | 276.9444 | 12.3634 | 329.9807 | 159.1087 | 1.6037 | -0.1519 | 14.2792 | 0.094717
1.8532 | 318.2139 | 182.19 | 276.8813 | 12.3568 | 329.9169 | 159.1069 | 1.6045 | -0.1519 | 14.2716 | 0.094668
1.854 | 318.2375 | 182.07 | 277.0092 | 12.3527 | 330.0488 | 159.1188 | 1.6053 | -0.15193 | 14.2665 | 0.094644
1.8548 | 318.3675 | 182.022 | 277.1005 | 12.3543 | 330.1617 | 159.1837 | 1.6059 | -0.1519 | 14.2689 | 0.094586
1.8557 | 318.3909 | 182.051 | 277.0793 | 12.3497 | 330.1444 | 159.1954 | 1.6069 | -0.15193 | 14.2621 | 0.094552
1.8564 | 318.4148 | 181.734 | 277.4043 | 12.3461 | 330.4734 | 159.2074 | 1.6074 | -0.15193 | 14.2587 | 0.094519
1.8574 | 318.4645 | 181.991 | 277.1638 | 12.3424 | 330.2412 | 159.2322 | 1.608 | -0.15196 | 14.2569 | 0.094506
1.8581 | 318.3555 | 181.814 | 277.3045 | 12.3316 | 330.3638 | 159.1778 | 1.6088 | -0.15196 | 14.2427 | 0.094458
1.859 | 318.432 | 182.094 | 277.05 | 12.3299 | 330.122 | 159.216 | 1.6095 | -0.15196 | 14.2409 | 0.094414
1.8598 | 318.4823 | 181.917 | 277.2438 | 12.3272 | 330.3241 | 159.2411 | 1.6103 | -0.15203 | 14.2375 | 0.09441
1.8606 | 318.5059 | 182.153 | 277.0156 | 12.3231 | 330.1 | 159.253 | 1.6109 | -0.15199 | 14.2333 | 0.094353
1.8616 | 318.7682 | 182.105 | 277.1511 | 12.3309 | 330.2791 | 159.3841 | 1.6115 | -0.15199 | 14.2446 | 0.09432
1.8624 | 318.7387 | 182.152 | 277.0942 | 12.3239 | 330.2173 | 159.3693 | 1.612 | -0.15206 | 14.2379 | 0.094327
1.8631 | 318.6563 | 181.948 | 277.2708 | 12.3146 | 330.3802 | 159.3282 | 1.6129 | -0.15206 | 14.2255 | 0.094279
1.8641 | 318.7591 | 181.98 | 277.273 | 12.3138 | 330.3996 | 159.3796 | 1.6135 | -0.15203 | 14.2261 | 0.094221
1.8649 | 318.7296 | 181.942 | 277.3012 | 12.3069 | 330.4228 | 159.3648 | 1.614 | -0.15209 | 14.2202 | 0.094234
1.8657 | 318.8064 | 182.036 | 277.2328 | 12.3056 | 330.3672 | 159.4032 | 1.6148 | -0.15212 | 14.2177 | 0.094205
1.8665 | 318.7769 | 182.341 | 276.918 | 12.2987 | 330.0475 | 159.3885 | 1.6155 | -0.15215 | 14.2093 | 0.094181
1.8674 | 318.88 | 182.613 | 276.6803 | 12.2984 | 329.827 | 159.44 | 1.6162 | -0.15212 | 14.21 | 0.094124
1.8682 | 318.7442 | 181.936 | 277.3121 | 12.2858 | 330.4361 | 159.3721 | 1.6168 | -0.15212 | 14.1959 | 0.094086
1.869 | 318.7944 | 182.34 | 276.9248 | 12.2832 | 330.0572 | 159.3972 | 1.6175 | -0.15215 | 14.1934 | 0.094068
1.8698 | 318.8978 | 181.875 | 277.4243 | 12.2834 | 330.5739 | 159.4489 | 1.6182 | -0.15222 | 14.1933 | 0.094065
1.8707 | 318.9212 | 181.68 | 277.6271 | 12.2788 | 330.7806 | 159.4606 | 1.6189 | -0.15225 | 14.189 | 0.094047
1.8715 | 318.9448 | 181.921 | 277.3939 | 12.2748 | 330.5514 | 159.4724 | 1.6195 | -0.15228 | 14.1848 | 0.094029
1.8723 | 319.0216 | 181.786 | 277.5545 | 12.2735 | 330.7248 | 159.5108 | 1.6203 | -0.15228 | 14.1823 | 0.093981
1.8732 | 319.0452 | 182.259 | 277.0894 | 12.2695 | 330.2636 | 159.5226 | 1.6208 | -0.15235 | 14.1797 | 0.093993
1.874 | 318.9358 | 181.995 | 277.3169 | 12.2579 | 330.4729 | 159.4679 | 1.6216 | -0.15241 | 14.1657 | 0.093984
1.8749 | 319.092 | 181.839 | 277.525 | 12.2604 | 330.707 | 159.546 | 1.622 | -0.1525 | 14.1721 | 0.094022
1.8757 | 318.983 | 182.03 | 277.2977 | 12.2498 | 330.4615 | 159.4915 | 1.6229 | -0.164 | 14.1573 | 0.10105
1.8766 | 319.0858 | 182.22 | 277.1419 | 12.249 | 330.3229 | 159.5429 | 1.6238 | -0.164 | 14.1564 | 0.101
1.8774 | 319.1626 | 182.117 | 277.2705 | 12.2478 | 330.4643 | 159.5813 | 1.6243 | -0.16406 | 14.1563 | 0.101
1.8783 | 319.2391 | 181.84 | 277.573 | 12.2461 | 330.7796 | 159.6196 | 1.6251 | -0.164 | 14.1545 | 0.10092
1.879 | 319.0508 | 182.188 | 277.1623 | 12.2318 | 330.3374 | 159.5254 | 1.6256 | -0.164 | 14.1381 | 0.10088
1.8799 | 319.127 | 182.224 | 277.1517 | 12.2296 | 330.3395 | 159.5635 | 1.6263 | -0.16403 | 14.1372 | 0.10086
1.8807 | 319.2303 | 182.251 | 277.1591 | 12.2298 | 330.3642 | 159.6152 | 1.6269 | -0.164 | 14.1379 | 0.1008
1.8815 | 319.3071 | 182.206 | 277.2297 | 12.2286 | 330.4476 | 159.6536 | 1.6277 | -0.16403 | 14.1362 | 0.10078
1.8824 | 319.3836 | 182.211 | 277.2502 | 12.227 | 330.4808 | 159.6918 | 1.6283 | -0.16403 | 14.1353 | 0.10074
1.8832 | 319.4606 | 181.996 | 277.4909 | 12.2263 | 330.7343 | 159.7303 | 1.6292 | -0.164 | 14.132 | 0.10066
1.884 | 319.2452 | 182.036 | 277.3791 | 12.2096 | 330.5866 | 159.6226 | 1.6296 | -0.16403 | 14.1156 | 0.10066
1.8849 | 319.2685 | 182.284 | 277.1388 | 12.2051 | 330.3503 | 159.6343 | 1.6305 | -0.16403 | 14.109 | 0.1006
1.8857 | 319.3453 | 182.228 | 277.2204 | 12.2039 | 330.4447 | 159.6727 | 1.6313 | -0.16403 | 14.1073 | 0.10055
1.8866 | 319.3687 | 182.26 | 277.1962 | 12.1994 | 330.4243 | 159.6843 | 1.6318 | -0.16406 | 14.104 | 0.10054
1.8874 | 319.4189 | 181.828 | 277.645 | 12.1969 | 330.8814 | 159.7094 | 1.6326 | -0.16406 | 14.0998 | 0.10049
1.8882 | 319.5753 | 182.098 | 277.4271 | 12.1999 | 330.6897 | 159.7877 | 1.6333 | -0.16403 | 14.1038 | 0.10043
1.889 | 319.6255 | 182.071 | 277.4708 | 12.1973 | 330.7418 | 159.8128 | 1.6339 | -0.16406 | 14.1013 | 0.10041
1.8899 | 319.5161 | 182.193 | 277.3124 | 12.1858 | 330.565 | 159.758 | 1.6345 | -0.16406 | 14.0898 | 0.10037
1.8907 | 319.5397 | 182.307 | 277.2062 | 12.1819 | 330.4628 | 159.7698 | 1.6352 | -0.16406 | 14.0849 | 0.10033
1.8916 | 319.749 | 182.522 | 277.061 | 12.1872 | 330.3525 | 159.8745 | 1.6359 | -0.16406 | 14.0921 | 0.10029
1.8925 | 319.8255 | 182.05 | 277.5585 | 12.1856 | 330.8627 | 159.9127 | 1.6367 | -0.16406 | 14.0897 | 0.10024
1.8933 | 319.8491 | 182.158 | 277.4584 | 12.1816 | 330.7666 | 159.9246 | 1.6374 | -0.16406 | 14.0855 | 0.1002
1.8941 | 319.8728 | 181.765 | 277.8593 | 12.1777 | 331.1714 | 159.9364 | 1.6379 | -0.16412 | 14.0822 | 0.1002
1.8948 | 319.7373 | 182.015 | 277.5641 | 12.1658 | 330.8536 | 159.8686 | 1.6384 | -0.16412 | 14.07 | 0.10017
1.8958 | 319.7604 | 181.911 | 277.6758 | 12.1608 | 330.9692 | 159.8802 | 1.6393 | -0.16412 | 14.0634 | 0.10012
1.8967 | 319.8103 | 182.171 | 277.4324 | 12.1578 | 330.7341 | 159.9051 | 1.6401 | -0.16415 | 14.0594 | 0.10009
1.8974 | 319.8873 | 182.403 | 277.2261 | 12.1571 | 330.5406 | 159.9436 | 1.6407 | -0.16415 | 14.0593 | 0.10005
1.8982 | 319.8844 | 182.186 | 277.4421 | 12.1518 | 330.7562 | 159.9422 | 1.6413 | -0.16422 | 14.0536 | 0.10005
1.8992 | 319.934 | 182.41 | 277.2347 | 12.1483 | 330.557 | 159.967 | 1.6419 | -0.16422 | 14.0519 | 0.10002
1.8999 | 320.0907 | 182.506 | 277.1909 | 12.1518 | 330.5394 | 160.0454 | 1.6428 | -0.16428 | 14.0535 | 0.1
1.9007 | 319.8753 | 182.42 | 277.2051 | 12.1353 | 330.5176 | 159.9376 | 1.6435 | -0.16428 | 14.0341 | 0.099956
1.9015 | 320.0051 | 182.453 | 277.2154 | 12.137 | 330.5496 | 160.0026 | 1.6442 | -0.16431 | 14.0364 | 0.099936
1.9024 | 320.1082 | 182.326 | 277.3767 | 12.1367 | 330.7281 | 160.0541 | 1.6448 | -0.16431 | 14.0372 | 0.099896
1.9032 | 320.1052 | 182.365 | 277.3367 | 12.1314 | 330.6876 | 160.0526 | 1.6456 | -0.16441 | 14.0307 | 0.09991
1.904 | 320.2086 | 182.259 | 277.4772 | 12.1317 | 330.8453 | 160.1043 | 1.6462 | -0.16441 | 14.0315 | 0.09987
1.9048 | 320.2853 | 182.239 | 277.5228 | 12.1305 | 330.9036 | 160.1426 | 1.6469 | -0.1645 | 14.0306 | 0.099889
1.9057 | 320.1227 | 182.153 | 277.5546 | 12.1164 | 330.9084 | 160.0614 | 1.6476 | -0.17972 | 14.0144 | 0.10908
1.9066 | 320.2789 | 182.157 | 277.6026 | 12.119 | 330.9824 | 160.1394 | 1.6483 | -0.17966 | 14.0184 | 0.109
1.9074 | 320.3025 | 182.125 | 277.6425 | 12.115 | 331.0262 | 160.1512 | 1.6489 | -0.17975 | 14.0143 | 0.10901
1.9083 | 320.3524 | 182.257 | 277.5271 | 12.112 | 330.9192 | 160.1762 | 1.6496 | -0.17972 | 14.0111 | 0.10894
1.9091 | 320.3229 | 181.938 | 277.8363 | 12.1054 | 331.2235 | 160.1615 | 1.6502 | -0.17975 | 14.0046 | 0.10893
1.9099 | 320.4262 | 181.875 | 277.9337 | 12.1056 | 331.3381 | 160.2131 | 1.6508 | -0.17975 | 14.0054 | 0.10888
1.9107 | 320.1579 | 182.014 | 277.7053 | 12.0869 | 331.065 | 160.079 | 1.6516 | -0.17978 | 13.9828 | 0.10886
1.9116 | 320.2341 | 182.056 | 277.6887 | 12.0849 | 331.0611 | 160.1171 | 1.6523 | -0.17975 | 13.9812 | 0.10879
1.9124 | 320.3374 | 182.446 | 277.3331 | 12.0851 | 330.7227 | 160.1687 | 1.653 | -0.17978 | 13.982 | 0.10876
1.9132 | 320.3079 | 182.074 | 277.6953 | 12.0785 | 331.08 | 160.154 | 1.6535 | -0.17982 | 13.9755 | 0.10875
1.914 | 320.3315 | 182.148 | 277.6292 | 12.0746 | 331.0178 | 160.1658 | 1.6543 | -0.17978 | 13.9707 | 0.10868
1.915 | 320.4609 | 181.904 | 277.9163 | 12.0753 | 331.3264 | 160.2304 | 1.655 | -0.17985 | 13.9723 | 0.10867
1.9158 | 320.511 | 182.478 | 277.359 | 12.0728 | 330.7775 | 160.2555 | 1.6556 | -0.17985 | 13.9706 | 0.10863
1.9165 | 320.349 | 182.225 | 277.558 | 12.0597 | 330.9495 | 160.1745 | 1.6563 | -0.17991 | 13.9546 | 0.10862
1.9174 | 320.3461 | 182.217 | 277.565 | 12.0545 | 330.956 | 160.173 | 1.6569 | -0.17997 | 13.949 | 0.10862
1.9182 | 320.396 | 182.279 | 277.5197 | 12.0515 | 330.919 | 160.198 | 1.6576 | -0.18007 | 13.9465 | 0.10863
1.919 | 320.5789 | 181.999 | 277.8606 | 12.056 | 331.2905 | 160.2895 | 1.6586 | -0.18023 | 13.949 | 0.10866
1.9199 | 320.5229 | 182.158 | 277.683 | 12.048 | 331.1034 | 160.2614 | 1.6592 | -0.18535 | 13.941 | 0.11172
1.9208 | 320.7584 | 182.201 | 277.7185 | 12.0542 | 331.1782 | 160.3792 | 1.6598 | -0.18539 | 13.9497 | 0.11169
1.9216 | 320.5696 | 182.261 | 277.5955 | 12.0393 | 331.0238 | 160.2848 | 1.6605 | -0.18535 | 13.9329 | 0.11163
1.9224 | 320.6197 | 182.359 | 277.5142 | 12.0368 | 330.9509 | 160.3099 | 1.6612 | -0.18539 | 13.9297 | 0.1116
1.9232 | 320.6699 | 182.153 | 277.737 | 12.0344 | 331.1819 | 160.3349 | 1.6619 | -0.18542 | 13.9266 | 0.11157
1.9241 | 320.7464 | 182.292 | 277.6235 | 12.0328 | 331.0812 | 160.3732 | 1.6627 | -0.18535 | 13.925 | 0.11148
1.9249 | 320.7437 | 182.493 | 277.4216 | 12.0281 | 330.8788 | 160.3718 | 1.6631 | -0.18542 | 13.9209 | 0.11149
1.9258 | 320.8732 | 182.376 | 277.5817 | 12.0293 | 331.0606 | 160.4366 | 1.6642 | -0.18535 | 13.9202 | 0.11138
1.9265 | 320.7643 | 182.639 | 277.2824 | 12.019 | 330.7432 | 160.3822 | 1.6646 | -0.18539 | 13.9098 | 0.11137
1.9274 | 320.7611 | 182.824 | 277.0964 | 12.0133 | 330.5566 | 160.3806 | 1.6652 | -0.18545 | 13.905 | 0.11137
1.9283 | 320.7845 | 182.229 | 277.6992 | 12.009 | 331.1632 | 160.3922 | 1.6662 | -0.18542 | 13.8979 | 0.11128
1.9291 | 320.8612 | 182.428 | 277.5257 | 12.008 | 331.0026 | 160.4306 | 1.6668 | -0.18539 | 13.8971 | 0.11122
1.9299 | 320.8582 | 182.391 | 277.5617 | 12.0028 | 331.0381 | 160.4291 | 1.6672 | -0.18542 | 13.8939 | 0.11121
1.9308 | 320.9612 | 182.41 | 277.5771 | 12.0026 | 331.0706 | 160.4806 | 1.6679 | -0.18548 | 13.8946 | 0.11121
1.9316 | 320.9846 | 182.617 | 277.3779 | 11.9983 | 330.8753 | 160.4923 | 1.6686 | -0.18545 | 13.8899 | 0.11114
1.9324 | 320.9288 | 182.652 | 277.3243 | 11.9909 | 330.8124 | 160.4644 | 1.6695 | -0.18542 | 13.8789 | 0.11106
1.9332 | 320.9789 | 182.534 | 277.459 | 11.9884 | 330.9555 | 160.4895 | 1.67 | -0.18548 | 13.878 | 0.11107
1.9342 | 321.0286 | 182.771 | 277.2385 | 11.9851 | 330.7433 | 160.5143 | 1.6708 | -0.18551 | 13.8741 | 0.11103
1.9349 | 321.0524 | 182.817 | 277.2005 | 11.9817 | 330.7092 | 160.5262 | 1.6715 | -0.18555 | 13.8701 | 0.11101
1.9358 | 321.3679 | 182.619 | 277.5036 | 11.9926 | 331.0649 | 160.6839 | 1.6722 | -0.18555 | 13.8829 | 0.11096
1.9367 | 321.4175 | 182.749 | 277.3902 | 11.9892 | 330.9597 | 160.7087 | 1.6728 | -0.18561 | 13.8805 | 0.11095
1.9375 | 321.1493 | 182.501 | 277.5488 | 11.9708 | 331.0736 | 160.5746 | 1.6737 | -0.18564 | 13.8575 | 0.11092
1.9383 | 321.2525 | 182.382 | 277.7022 | 11.9711 | 331.2443 | 160.6263 | 1.6743 | -0.18567 | 13.8584 | 0.11089
1.9391 | 321.2496 | 182.715 | 277.3682 | 11.966 | 330.9098 | 160.6248 | 1.6748 | -0.18583 | 13.8544 | 0.11096
1.9399 | 321.2466 | 182.549 | 277.5332 | 11.9608 | 331.0743 | 160.6233 | 1.6757 | -0.19204 | 13.8465 | 0.1146
1.9408 | 321.3231 | 182.827 | 277.2807 | 11.9593 | 330.8345 | 160.6615 | 1.6764 | -0.19207 | 13.8458 | 0.11458
1.9416 | 321.4263 | 182.739 | 277.4031 | 11.9596 | 330.9742 | 160.7132 | 1.6769 | -0.19204 | 13.8473 | 0.11452
1.9423 | 321.1847 | 182.715 | 277.3466 | 11.9426 | 330.8773 | 160.5923 | 1.6777 | -0.1921 | 13.8261 | 0.1145
1.9433 | 321.2608 | 182.929 | 277.1579 | 11.9407 | 330.7014 | 160.6304 | 1.6785 | -0.19204 | 13.8245 | 0.11441
1.9441 | 321.3375 | 182.746 | 277.3665 | 11.9396 | 330.9228 | 160.6688 | 1.6791 | -0.19207 | 13.8238 | 0.11439
1.9449 | 321.3346 | 182.831 | 277.2805 | 11.9345 | 330.8363 | 160.6673 | 1.6799 | -0.1921 | 13.8175 | 0.11436
1.9456 | 321.3054 | 182.86 | 277.2418 | 11.9285 | 330.7927 | 160.6527 | 1.6804 | -0.19207 | 13.8112 | 0.1143
1.9466 | 321.3284 | 182.988 | 277.1215 | 11.9238 | 330.6762 | 160.6642 | 1.6813 | -0.19207 | 13.8057 | 0.11424
1.9474 | 321.4848 | 182.789 | 277.3726 | 11.9269 | 330.9534 | 160.7424 | 1.682 | -0.19204 | 13.809 | 0.11417
1.9482 | 321.3225 | 183.028 | 277.0795 | 11.9136 | 330.6333 | 160.6613 | 1.6826 | -0.1921 | 13.794 | 0.11417
1.949 | 321.4258 | 182.902 | 277.2399 | 11.9139 | 330.8109 | 160.7129 | 1.6831 | -0.1921 | 13.7964 | 0.11414
1.9499 | 321.4756 | 182.906 | 277.2525 | 11.9111 | 330.8318 | 160.7378 | 1.6839 | -0.1921 | 13.7925 | 0.11408
1.9508 | 321.6317 | 183.188 | 277.0226 | 11.9137 | 330.6279 | 160.8159 | 1.6847 | -0.1921 | 13.7957 | 0.11403
1.9515 | 321.7087 | 183.087 | 277.1492 | 11.9131 | 330.7673 | 160.8543 | 1.6851 | -0.1921 | 13.7965 | 0.114
1.9525 | 321.8114 | 182.889 | 277.3815 | 11.9126 | 331.0167 | 160.9057 | 1.6861 | -0.19217 | 13.795 | 0.11397
1.9533 | 321.6757 | 183.213 | 277.0122 | 11.9007 | 330.6248 | 160.8378 | 1.6866 | -0.19213 | 13.7824 | 0.11392
1.9541 | 321.7524 | 183.17 | 277.0808 | 11.8997 | 330.7062 | 160.8762 | 1.6874 | -0.19217 | 13.7802 | 0.11388
1.955 | 321.7757 | 183.272 | 276.9866 | 11.8955 | 330.6158 | 160.8878 | 1.6879 | -0.19223 | 13.7778 | 0.11389
1.9557 | 321.6403 | 183.409 | 276.8044 | 11.8841 | 330.4111 | 160.8201 | 1.6887 | -0.19223 | 13.763 | 0.11383
1.9566 | 321.7698 | 183.336 | 276.9206 | 11.8853 | 330.5489 | 160.8849 | 1.6895 | -0.19223 | 13.7646 | 0.11378
1.9575 | 321.8196 | 183.029 | 277.2442 | 11.8825 | 330.8808 | 160.9098 | 1.6899 | -0.19229 | 13.7638 | 0.11379
1.9582 | 321.6579 | 183.035 | 277.1843 | 11.8702 | 330.794 | 160.829 | 1.6908 | -0.19229 | 13.7475 | 0.11373
1.9591 | 321.7872 | 182.557 | 277.7054 | 11.871 | 331.3366 | 160.8936 | 1.6915 | -0.19233 | 13.7491 | 0.1137
1.9599 | 321.9435 | 182.331 | 277.9835 | 11.8741 | 331.6408 | 160.9718 | 1.6921 | -0.19239 | 13.7539 | 0.1137
1.9607 | 322.0202 | 182.143 | 278.1971 | 11.8731 | 331.8671 | 161.0101 | 1.693 | -0.19255 | 13.7509 | 0.11373
1.9616 | 321.9907 | 182.032 | 278.2982 | 11.8667 | 331.9633 | 160.9953 | 1.6937 | -0.20035 | 13.7431 | 0.11829
1.9624 | 322.0936 | 181.41 | 278.9545 | 11.8666 | 332.6368 | 161.0468 | 1.6947 | -0.20038 | 13.7417 | 0.11824
1.9633 | 322.25 | 181.535 | 278.8817 | 11.8696 | 332.59 | 161.125 | 1.6951 | -0.20032 | 13.7472 | 0.11817
1.9641 | 322.0875 | 181.945 | 278.4175 | 11.856 | 332.0987 | 161.0437 | 1.6959 | -0.20038 | 13.7316 | 0.11816
1.9649 | 322.1909 | 181.974 | 278.423 | 11.8568 | 332.1215 | 161.0955 | 1.6967 | -0.20035 | 13.731 | 0.11808
1.9658 | 322.4264 | 181.807 | 278.6685 | 11.863 | 332.4062 | 161.2132 | 1.6974 | -0.20038 | 13.7389 | 0.11805
1.9666 | 322.503 | 182.252 | 278.249 | 11.862 | 331.9995 | 161.2515 | 1.698 | -0.20041 | 13.7389 | 0.11803
1.9675 | 322.4735 | 182.1 | 278.3912 | 11.8557 | 332.1368 | 161.2368 | 1.6987 | -0.20041 | 13.7312 | 0.11798
1.9683 | 322.6033 | 182.167 | 278.3674 | 11.8574 | 332.1346 | 161.3016 | 1.6994 | -0.20044 | 13.7336 | 0.11795
1.9691 | 322.4676 | 181.689 | 278.8002 | 11.8456 | 332.5448 | 161.2338 | 1.7001 | -0.20044 | 13.7196 | 0.1179
1.97 | 322.6236 | 181.856 | 278.6852 | 11.8482 | 332.4558 | 161.3118 | 1.7008 | -0.20044 | 13.7228 | 0.11785
1.9708 | 322.6472 | 181.834 | 278.7151 | 11.8445 | 332.4896 | 161.3236 | 1.7017 | -0.20047 | 13.7175 | 0.11781
1.9717 | 322.7236 | 181.626 | 278.9485 | 11.8431 | 332.7358 | 161.3618 | 1.7025 | -0.20044 | 13.7153 | 0.11773
1.9725 | 322.9064 | 181.702 | 278.9335 | 11.8475 | 332.7512 | 161.4532 | 1.7032 | -0.20051 | 13.7201 | 0.11772
1.9733 | 322.9566 | 181.709 | 278.9432 | 11.8452 | 332.7693 | 161.4783 | 1.7038 | -0.20054 | 13.7186 | 0.1177
1.974 | 322.8212 | 181.586 | 279.0211 | 11.8339 | 332.8246 | 161.4106 | 1.7045 | -0.20057 | 13.7047 | 0.11767
1.975 | 322.9238 | 181.683 | 278.9583 | 11.8333 | 332.7789 | 161.4619 | 1.7055 | -0.20057 | 13.7033 | 0.1176
1.9758 | 322.9739 | 181.86 | 278.798 | 11.831 | 332.627 | 161.487 | 1.7063 | -0.20063 | 13.6995 | 0.11758
1.9766 | 322.9975 | 181.418 | 279.2478 | 11.8274 | 333.0808 | 161.4988 | 1.7069 | -0.2007 | 13.6957 | 0.11758
1.9775 | 323.1004 | 182.089 | 278.6111 | 11.8273 | 332.4612 | 161.5502 | 1.7077 | -0.20079 | 13.6958 | 0.11758
1.9781 | 323.098 | 181.906 | 278.7933 | 11.8232 | 332.643 | 161.549 | 1.7086 | -0.20659 | 13.6883 | 0.12091
1.9791 | 323.2007 | 181.771 | 278.9626 | 11.8227 | 332.8293 | 161.6003 | 1.7093 | -0.20662 | 13.6883 | 0.12087
1.9799 | 323.065 | 181.81 | 278.8783 | 11.811 | 332.7225 | 161.5325 | 1.7101 | -0.20662 | 13.6745 | 0.12082
1.9809 | 323.2207 | 181.929 | 278.8112 | 11.8131 | 332.6814 | 161.6104 | 1.7109 | -0.20662 | 13.6769 | 0.12076
1.9816 | 323.3773 | 182.111 | 278.6814 | 11.8166 | 332.5776 | 161.6886 | 1.7115 | -0.20659 | 13.6817 | 0.12071
1.9825 | 323.374 | 181.907 | 278.8843 | 11.8112 | 332.78 | 161.687 | 1.7123 | -0.20662 | 13.6748 | 0.12067
1.9833 | 323.4507 | 181.774 | 279.0429 | 11.8102 | 332.9513 | 161.7253 | 1.7131 | -0.20665 | 13.6727 | 0.12063
1.9842 | 323.4475 | 181.766 | 279.0498 | 11.8048 | 332.9577 | 161.7237 | 1.714 | -0.20665 | 13.6658 | 0.12057
1.9849 | 323.3386 | 181.921 | 278.8585 | 11.7949 | 332.7483 | 161.6693 | 1.7148 | -0.20665 | 13.6529 | 0.12051
1.9859 | 323.4147 | 181.785 | 279.0199 | 11.7931 | 332.9224 | 161.7074 | 1.7156 | -0.20665 | 13.6507 | 0.12045
1.9867 | 323.3852 | 181.757 | 279.0381 | 11.7868 | 332.9356 | 161.6926 | 1.7162 | -0.20665 | 13.6445 | 0.12041
1.9874 | 323.4621 | 182.139 | 278.6817 | 11.7863 | 332.5921 | 161.7311 | 1.7169 | -0.20665 | 13.6431 | 0.12036
1.9883 | 323.4323 | 181.942 | 278.8688 | 11.7796 | 332.7742 | 161.7162 | 1.7178 | -0.20668 | 13.6348 | 0.12032
1.9891 | 323.5886 | 182.037 | 278.8259 | 11.7826 | 332.7573 | 161.7943 | 1.7183 | -0.20671 | 13.6395 | 0.1203
1.9898 | 323.347 | 182.432 | 278.3503 | 11.7661 | 332.2415 | 161.6735 | 1.7192 | -0.20671 | 13.6181 | 0.12024
1.9909 | 323.4229 | 182.242 | 278.5656 | 11.7638 | 332.4694 | 161.7114 | 1.72 | -0.20671 | 13.6167 | 0.12018
1.9915 | 323.4204 | 182.06 | 278.7468 | 11.7598 | 332.6502 | 161.7102 | 1.7206 | -0.20674 | 13.6114 | 0.12016
1.9924 | 323.4437 | 182.342 | 278.4726 | 11.7557 | 332.3799 | 161.7219 | 1.7216 | -0.20674 | 13.6047 | 0.12009
1.9932 | 323.4673 | 182.282 | 278.5404 | 11.7521 | 332.4517 | 161.7337 | 1.7225 | -0.20678 | 13.5995 | 0.12005
1.994 | 323.6236 | 182.455 | 278.4195 | 11.7552 | 332.3568 | 161.8118 | 1.7229 | -0.20684 | 13.6049 | 0.12005
1.9949 | 323.5672 | 182.418 | 278.4377 | 11.7472 | 332.3656 | 161.7836 | 1.7236 | -0.20678 | 13.5966 | 0.11997
1.9958 | 323.6171 | 182.73 | 278.1424 | 11.7445 | 332.0785 | 161.8085 | 1.7245 | -0.20681 | 13.5922 | 0.11992
1.9967 | 323.6404 | 182.808 | 278.0721 | 11.7404 | 332.0122 | 161.8202 | 1.7254 | -0.20687 | 13.5862 | 0.1199
1.9975 | 323.6905 | 182.632 | 278.2648 | 11.7382 | 332.2132 | 161.8452 | 1.7261 | -0.2069 | 13.5841 | 0.11987
1.9983 | 323.661 | 182.618 | 278.269 | 11.7319 | 332.2125 | 161.8305 | 1.7268 | -0.2069 | 13.5765 | 0.11982
1.9991 | 323.7907 | 183.027 | 277.9032 | 11.7337 | 331.8683 | 161.8953 | 1.7276 | -0.20694 | 13.5775 | 0.11978
1.9999 | 323.7612 | 182.815 | 278.1054 | 11.7274 | 332.0656 | 161.8806 | 1.7282 | -0.207 | 13.5714 | 0.11978
2.0008 | 323.5459 | 183.155 | 277.6936 | 11.7119 | 331.618 | 161.773 | 1.729 | -0.20706 | 13.5525 | 0.11976
2.0016 | 323.5692 | 183.359 | 277.4974 | 11.7079 | 331.4256 | 161.7846 | 1.7298 | -0.20706 | 13.548 | 0.11971
2.0024 | 323.6724 | 183.261 | 277.6298 | 11.7083 | 331.5752 | 161.8362 | 1.7306 | -0.20716 | 13.5475 | 0.1197
2.0033 | 323.6161 | 183.288 | 277.584 | 11.7004 | 331.52 | 161.808 | 1.7314 | -0.21467 | 13.5377 | 0.12398
2.0041 | 323.6662 | 183.783 | 277.1057 | 11.6981 | 331.0501 | 161.8331 | 1.7318 | -0.21467 | 13.5377 | 0.12396
2.005 | 323.5836 | 183.427 | 277.4342 | 11.6893 | 331.3648 | 161.7918 | 1.7327 | -0.2147 | 13.5257 | 0.12391
2.0057 | 323.5278 | 183.484 | 277.3586 | 11.6822 | 331.2799 | 161.7639 | 1.7333 | -0.21473 | 13.5182 | 0.12389
2.0066 | 323.4978 | 183.563 | 277.2696 | 11.6751 | 331.1859 | 161.7489 | 1.7341 | -0.2147 | 13.51 | 0.12381
2.0075 | 323.6009 | 183.669 | 277.198 | 11.6756 | 331.1315 | 161.8005 | 1.7349 | -0.2147 | 13.5101 | 0.12376
2.0083 | 323.598 | 183.72 | 277.146 | 11.6707 | 331.079 | 161.799 | 1.7356 | -0.21473 | 13.5042 | 0.12372
2.0091 | 323.6215 | 183.781 | 277.0928 | 11.6672 | 331.0298 | 161.8108 | 1.7362 | -0.21473 | 13.5005 | 0.12368
2.01 | 323.6713 | 183.437 | 277.4534 | 11.6645 | 331.3987 | 161.8357 | 1.737 | -0.21473 | 13.4977 | 0.12362
2.0109 | 323.8536 | 183.955 | 276.9962 | 11.668 | 330.9718 | 161.9268 | 1.7377 | -0.21473 | 13.5024 | 0.12357
2.0116 | 323.7185 | 184.031 | 276.8752 | 11.6575 | 330.8282 | 161.8592 | 1.7385 | -0.21477 | 13.4889 | 0.12354
2.0125 | 323.6619 | 183.842 | 277.0453 | 11.6491 | 330.9889 | 161.8309 | 1.7392 | -0.21473 | 13.4799 | 0.12347
2.0134 | 323.8181 | 184.046 | 276.8934 | 11.6522 | 330.863 | 161.909 | 1.74 | -0.21473 | 13.4824 | 0.12341
2.0142 | 323.8682 | 183.774 | 277.1821 | 11.65 | 331.1601 | 161.9341 | 1.7409 | -0.21473 | 13.4789 | 0.12335
2.015 | 323.8387 | 184.08 | 276.8662 | 11.6438 | 330.8393 | 161.9193 | 1.7416 | -0.21477 | 13.4715 | 0.12332
2.0158 | 323.8888 | 183.866 | 277.0969 | 11.6416 | 331.0784 | 161.9444 | 1.7423 | -0.21477 | 13.4686 | 0.12326
2.0165 | 323.7003 | 184.038 | 276.8621 | 11.628 | 330.8122 | 161.8502 | 1.7431 | -0.2148 | 13.4521 | 0.12323
2.0175 | 323.6968 | 184.219 | 276.6799 | 11.6223 | 330.6294 | 161.8484 | 1.7437 | -0.2148 | 13.4469 | 0.12318
2.0182 | 323.7472 | 184.323 | 276.5927 | 11.6206 | 330.5506 | 161.8736 | 1.7444 | -0.2148 | 13.4448 | 0.12314
2.0192 | 323.8761 | 184.318 | 276.6407 | 11.621 | 330.62 | 161.938 | 1.7449 | -0.21483 | 13.4479 | 0.12312
2.02 | 323.9529 | 184.367 | 276.6173 | 11.6206 | 330.6095 | 161.9765 | 1.7456 | -0.21486 | 13.4473 | 0.12309
2.0208 | 324.0296 | 184.384 | 276.6259 | 11.6197 | 330.6308 | 162.0148 | 1.7461 | -0.21486 | 13.4474 | 0.12305
2.0217 | 324.1059 | 184.188 | 276.8473 | 11.6184 | 330.8649 | 162.0529 | 1.7468 | -0.21486 | 13.4468 | 0.123
2.0225 | 323.9703 | 184.399 | 276.5911 | 11.6071 | 330.5861 | 161.9851 | 1.7473 | -0.21489 | 13.4348 | 0.12298
2.0233 | 323.9938 | 184.174 | 276.8239 | 11.6036 | 330.8229 | 161.9969 | 1.7479 | -0.21493 | 13.4319 | 0.12296
2.0241 | 324.0174 | 184.063 | 276.9428 | 11.6001 | 330.9457 | 162.0087 | 1.7485 | -0.21489 | 13.4283 | 0.1229
2.0249 | 324.0144 | 184.774 | 276.2308 | 11.5953 | 330.2332 | 162.0072 | 1.7493 | -0.21499 | 13.4224 | 0.1229
2.0259 | 324.3292 | 184.254 | 276.8557 | 11.6054 | 330.9106 | 162.1646 | 1.7499 | -0.21499 | 13.4355 | 0.12286
2.0267 | 324.4589 | 184.121 | 277.032 | 11.6071 | 331.1084 | 162.2294 | 1.7505 | -0.21505 | 13.4386 | 0.12285
2.0275 | 324.2172 | 184.115 | 276.9574 | 11.5906 | 330.9936 | 162.1086 | 1.7511 | -0.21512 | 13.4198 | 0.12284
2.0284 | 324.2404 | 184.347 | 276.7331 | 11.5867 | 330.7732 | 162.1202 | 1.7518 | -0.21524 | 13.4162 | 0.12287
2.0291 | 324.2377 | 184.243 | 276.8362 | 11.5823 | 330.8759 | 162.1189 | 1.7526 | -0.22674 | 13.4097 | 0.12937
2.03 | 324.2875 | 184.152 | 276.9438 | 11.5797 | 330.9918 | 162.1438 | 1.7533 | -0.22677 | 13.4069 | 0.12933
2.0309 | 324.2843 | 184.106 | 276.9888 | 11.5745 | 331.0361 | 162.1421 | 1.7539 | -0.22677 | 13.4025 | 0.12929
2.0317 | 324.3078 | 184.062 | 277.0406 | 11.5711 | 331.0919 | 162.1539 | 1.7545 | -0.22677 | 13.3989 | 0.12925
2.0324 | 324.1728 | 184.203 | 276.8546 | 11.5606 | 330.8834 | 162.0864 | 1.7552 | -0.22677 | 13.3862 | 0.1292
2.0333 | 324.2223 | 184.028 | 277.0461 | 11.5576 | 331.0831 | 162.1111 | 1.7558 | -0.22674 | 13.3841 | 0.12913
2.0341 | 324.087 | 184.129 | 276.9 | 11.5468 | 330.9145 | 162.0435 | 1.7565 | -0.22674 | 13.3715 | 0.12908
2.0349 | 324.349 | 184.363 | 276.7533 | 11.5546 | 330.8115 | 162.1745 | 1.7571 | -0.2268 | 13.3815 | 0.12907
2.0358 | 324.3722 | 184.162 | 276.9621 | 11.5508 | 331.0241 | 162.1861 | 1.7578 | -0.2268 | 13.3779 | 0.12903
2.0366 | 324.4223 | 184.224 | 276.9168 | 11.5486 | 330.9872 | 162.2112 | 1.7585 | -0.2268 | 13.3751 | 0.12897
2.0375 | 324.4986 | 184.303 | 276.8632 | 11.5474 | 330.9463 | 162.2493 | 1.7591 | -0.22683 | 13.3752 | 0.12895
2.0383 | 324.3365 | 184.289 | 276.8232 | 11.5348 | 330.8793 | 162.1683 | 1.7597 | -0.22683 | 13.3611 | 0.1289
2.0391 | 324.4131 | 184.234 | 276.9037 | 11.534 | 330.9726 | 162.2066 | 1.7606 | -0.2268 | 13.3591 | 0.12882
2.04 | 324.6221 | 184.022 | 277.1854 | 11.5392 | 331.289 | 162.311 | 1.7613 | -0.22683 | 13.3654 | 0.12879
2.0409 | 324.6188 | 184.334 | 276.8723 | 11.5341 | 330.9754 | 162.3094 | 1.7618 | -0.22683 | 13.3617 | 0.12875
2.0417 | 324.7484 | 184.41 | 276.8395 | 11.5359 | 330.9642 | 162.3742 | 1.7624 | -0.22689 | 13.3641 | 0.12874
2.0425 | 324.8516 | 184.336 | 276.9479 | 11.5363 | 331.0898 | 162.4258 | 1.763 | -0.22696 | 13.3651 | 0.12873
2.0433 | 324.5568 | 184.253 | 276.9326 | 11.5173 | 331.0254 | 162.2784 | 1.7638 | -0.22696 | 13.3428 | 0.12868
2.0442 | 324.6066 | 184.6 | 276.6022 | 11.5148 | 330.7033 | 162.3033 | 1.7645 | -0.22689 | 13.34 | 0.12859
2.045 | 324.7362 | 184.766 | 276.4794 | 11.5166 | 330.6021 | 162.3681 | 1.765 | -0.22699 | 13.3438 | 0.12861
2.0458 | 324.7333 | 184.444 | 276.8004 | 11.5119 | 330.9226 | 162.3666 | 1.7657 | -0.22699 | 13.3381 | 0.12855
2.0467 | 324.7833 | 184.134 | 277.1271 | 11.5097 | 331.2577 | 162.3917 | 1.7665 | -0.22705 | 13.3353 | 0.12854
2.0475 | 324.8596 | 183.81 | 277.4765 | 11.5085 | 331.6198 | 162.4298 | 1.767 | -0.22705 | 13.3355 | 0.1285
2.0483 | 324.7243 | 183.773 | 277.4684 | 11.4977 | 331.5892 | 162.3622 | 1.7676 | -0.22709 | 13.3236 | 0.12847
2.0492 | 324.9067 | 183.308 | 277.9942 | 11.5017 | 332.1454 | 162.4534 | 1.7683 | -0.22709 | 13.3284 | 0.12842
2.05 | 325.0098 | 183.07 | 278.2666 | 11.5022 | 332.4349 | 162.5049 | 1.7691 | -0.22721 | 13.3286 | 0.12844
2.0509 | 325.0066 | 182.7 | 278.6355 | 11.4971 | 332.8033 | 162.5033 | 1.7697 | -0.23485 | 13.3236 | 0.13271
2.0517 | 325.0301 | 182.492 | 278.8514 | 11.4937 | 333.023 | 162.515 | 1.7703 | -0.23482 | 13.3207 | 0.13265
2.0525 | 325.1597 | 182.691 | 278.6956 | 11.4954 | 332.8889 | 162.5799 | 1.7713 | -0.23479 | 13.3204 | 0.13255
2.0533 | 325.1833 | 182.572 | 278.8224 | 11.492 | 333.0196 | 162.5916 | 1.7716 | -0.23488 | 13.319 | 0.13258
2.0542 | 325.1004 | 182.371 | 278.9958 | 11.4831 | 333.1792 | 162.5502 | 1.7726 | -0.23488 | 13.3073 | 0.13251
2.0551 | 325.4154 | 182.706 | 278.7658 | 11.4935 | 333.0017 | 162.7077 | 1.7733 | -0.23482 | 13.3196 | 0.13242
2.0559 | 325.3859 | 182.799 | 278.663 | 11.4875 | 332.894 | 162.693 | 1.7739 | -0.23488 | 13.3137 | 0.13241
2.0567 | 325.5153 | 182.657 | 278.8481 | 11.4888 | 333.1006 | 162.7576 | 1.7746 | -0.23488 | 13.3155 | 0.13236
2.0576 | 325.5653 | 182.341 | 279.1808 | 11.4867 | 333.4417 | 162.7827 | 1.7753 | -0.23485 | 13.3127 | 0.13229
2.0584 | 325.6684 | 182.757 | 278.7991 | 11.4872 | 333.0772 | 162.8342 | 1.7761 | -0.23488 | 13.313 | 0.13225
2.0591 | 325.5066 | 182.461 | 279.0412 | 11.4753 | 333.2923 | 162.7533 | 1.7768 | -0.23488 | 13.2984 | 0.13219
2.0601 | 325.6619 | 182.268 | 279.286 | 11.4771 | 333.5629 | 162.8309 | 1.7774 | -0.23488 | 13.303 | 0.13215
2.0609 | 325.6589 | 182.642 | 278.911 | 11.4724 | 333.1874 | 162.8294 | 1.7783 | -0.23492 | 13.2959 | 0.1321
2.0617 | 325.6827 | 182.381 | 279.1799 | 11.4695 | 333.4603 | 162.8413 | 1.7788 | -0.23492 | 13.2931 | 0.13206
2.0625 | 325.7592 | 182.506 | 279.0804 | 11.4687 | 333.3736 | 162.8796 | 1.7795 | -0.23498 | 13.2925 | 0.13205
2.0633 | 325.8888 | 182.486 | 279.1436 | 11.4704 | 333.4584 | 162.9444 | 1.7804 | -0.23501 | 13.2929 | 0.132
2.0642 | 325.8325 | 182.343 | 279.2678 | 11.4628 | 333.5733 | 162.9163 | 1.7809 | -0.23504 | 13.2863 | 0.13198
2.065 | 325.8561 | 182.307 | 279.3117 | 11.4594 | 333.621 | 162.928 | 1.7818 | -0.23501 | 13.2807 | 0.13189
2.0658 | 325.9061 | 182.61 | 279.0254 | 11.4574 | 333.3431 | 162.9531 | 1.7825 | -0.23504 | 13.278 | 0.13186
2.0667 | 325.9294 | 182.428 | 279.2151 | 11.4536 | 333.5367 | 162.9647 | 1.7832 | -0.23507 | 13.2745 | 0.13183
2.0675 | 325.9529 | 182.857 | 278.794 | 11.4502 | 333.1194 | 162.9764 | 1.7838 | -0.23514 | 13.271 | 0.13182
2.0683 | 326.162 | 182.315 | 279.4057 | 11.4559 | 333.766 | 163.081 | 1.7846 | -0.23514 | 13.2772 | 0.13176
2.0691 | 326.1325 | 182.822 | 278.8888 | 11.4499 | 333.2443 | 163.0663 | 1.7851 | -0.23514 | 13.2715 | 0.13172
2.0701 | 326.2085 | 182.53 | 279.2062 | 11.4483 | 333.5743 | 163.1043 | 1.7861 | -0.2352 | 13.2689 | 0.13169
2.0709 | 326.2851 | 182.311 | 279.4507 | 11.4475 | 333.8315 | 163.1425 | 1.7867 | -0.23527 | 13.2683 | 0.13168
2.0717 | 326.3881 | 182.807 | 278.989 | 11.448 | 333.3871 | 163.1941 | 1.7874 | -0.23533 | 13.2686 | 0.13166
2.0726 | 326.4644 | 182.899 | 278.9225 | 11.4468 | 333.3332 | 163.2322 | 1.7883 | -0.23539 | 13.2667 | 0.13163
2.0734 | 326.4349 | 182.985 | 278.8266 | 11.4409 | 333.2325 | 163.2175 | 1.789 | -0.24259 | 13.2596 | 0.1356
2.0742 | 326.4319 | 182.955 | 278.8556 | 11.4363 | 333.261 | 163.216 | 1.7896 | -0.24262 | 13.2553 | 0.13557
2.0749 | 326.3762 | 182.824 | 278.9681 | 11.4296 | 333.3641 | 163.1881 | 1.7904 | -0.24262 | 13.246 | 0.13551
2.0759 | 326.3461 | 182.748 | 279.034 | 11.4229 | 333.425 | 163.173 | 1.791 | -0.24256 | 13.2403 | 0.13543
2.0768 | 326.3693 | 182.948 | 278.8418 | 11.4191 | 333.2367 | 163.1847 | 1.7919 | -0.24259 | 13.2347 | 0.13538
2.0775 | 326.5522 | 182.704 | 279.1467 | 11.4239 | 333.5721 | 163.2761 | 1.7924 | -0.24262 | 13.2408 | 0.13536
2.0783 | 326.6023 | 182.519 | 279.3484 | 11.4218 | 333.7821 | 163.3011 | 1.7932 | -0.24259 | 13.2382 | 0.13528
2.0791 | 326.6523 | 182.658 | 279.2261 | 11.4198 | 333.6681 | 163.3261 | 1.794 | -0.24265 | 13.2348 | 0.13526
2.08 | 326.5432 | 182.665 | 279.1827 | 11.4101 | 333.6066 | 163.2716 | 1.7947 | -0.24262 | 13.2233 | 0.13518
2.0808 | 326.593 | 182.593 | 279.2713 | 11.4076 | 333.7035 | 163.2965 | 1.7954 | -0.24268 | 13.2213 | 0.13517
2.0817 | 326.6427 | 182.227 | 279.6539 | 11.4052 | 334.0944 | 163.3214 | 1.7963 | -0.24265 | 13.2173 | 0.13508
2.0825 | 326.4809 | 182.63 | 279.197 | 11.3934 | 333.6105 | 163.2405 | 1.7969 | -0.24268 | 13.2042 | 0.13506
2.0833 | 326.6898 | 182.787 | 279.1096 | 11.3986 | 333.5579 | 163.3449 | 1.7976 | -0.24271 | 13.2104 | 0.13502
2.0842 | 326.6868 | 183 | 278.8956 | 11.394 | 333.3434 | 163.3434 | 1.7984 | -0.24271 | 13.2041 | 0.13496
2.0851 | 327.0014 | 183.024 | 278.9765 | 11.4038 | 333.4767 | 163.5007 | 1.7992 | -0.24275 | 13.2161 | 0.13492
2.0859 | 326.7067 | 183.309 | 278.5932 | 11.3853 | 333.0444 | 163.3534 | 1.8 | -0.24278 | 13.1937 | 0.13488
2.0867 | 326.7302 | 183.49 | 278.4201 | 11.382 | 332.8751 | 163.3651 | 1.8006 | -0.24275 | 13.1909 | 0.13482
2.0875 | 326.8068 | 183.34 | 278.5956 | 11.3812 | 333.0634 | 163.4034 | 1.8013 | -0.24278 | 13.1897 | 0.13478
2.0884 | 326.8038 | 183.497 | 278.4376 | 11.3767 | 332.9049 | 163.4019 | 1.802 | -0.24284 | 13.1842 | 0.13476
2.0892 | 326.774 | 183.242 | 278.6827 | 11.3704 | 333.145 | 163.387 | 1.8029 | -0.24284 | 13.1764 | 0.1347
2.09 | 326.7975 | 183.696 | 278.2365 | 11.3671 | 332.7027 | 163.3987 | 1.8035 | -0.24287 | 13.173 | 0.13467
2.0908 | 326.6357 | 183.786 | 278.0926 | 11.3554 | 332.5319 | 163.3179 | 1.8043 | -0.24287 | 13.1586 | 0.13461
2.0917 | 326.7117 | 183.661 | 278.2429 | 11.3538 | 332.6948 | 163.3558 | 1.805 | -0.24291 | 13.1575 | 0.13457
2.0926 | 326.7084 | 183.739 | 278.1638 | 11.3489 | 332.6152 | 163.3542 | 1.8056 | -0.243 | 13.1532 | 0.13458
2.0934 | 326.7584 | 183.947 | 277.9725 | 11.3469 | 332.4322 | 163.3792 | 1.8062 | -0.243 | 13.1513 | 0.13454
2.0942 | 326.7289 | 184.492 | 277.4176 | 11.3411 | 331.8725 | 163.3645 | 1.8073 | -0.24303 | 13.1416 | 0.13447
2.0951 | 326.7524 | 184.101 | 277.8165 | 11.3378 | 332.2752 | 163.3762 | 1.8078 | -0.24313 | 13.1395 | 0.13449
2.0959 | 326.5639 | 184.427 | 277.4276 | 11.3244 | 331.8549 | 163.2819 | 1.8085 | -0.24313 | 13.1237 | 0.13444
2.0967 | 326.5344 | 184.625 | 277.2198 | 11.3186 | 331.6422 | 163.2672 | 1.8093 | -0.25131 | 13.1167 | 0.1389
2.0975 | 326.5049 | 184.648 | 277.187 | 11.3129 | 331.6044 | 163.2524 | 1.8099 | -0.25153 | 13.1104 | 0.13898
2.0984 | 326.6076 | 184.665 | 277.2042 | 11.313 | 331.6388 | 163.3038 | 1.8106 | -0.25156 | 13.1107 | 0.13894
2.0992 | 326.6311 | 185.017 | 276.86 | 11.3097 | 331.2986 | 163.3156 | 1.8114 | -0.25156 | 13.1067 | 0.13888
2.1001 | 326.8134 | 184.723 | 277.2148 | 11.3137 | 331.6837 | 163.4067 | 1.812 | -0.25156 | 13.1121 | 0.13883
2.1009 | 326.9427 | 184.939 | 277.0419 | 11.3151 | 331.5323 | 163.4713 | 1.8128 | -0.25156 | 13.1139 | 0.13877
2.1018 | 326.6746 | 184.743 | 277.1485 | 11.2979 | 331.5943 | 163.3373 | 1.8134 | -0.2516 | 13.0944 | 0.13874
2.1026 | 326.6716 | 184.927 | 276.9635 | 11.2934 | 331.4088 | 163.3358 | 1.8142 | -0.2516 | 13.0882 | 0.13868
2.1034 | 326.7481 | 184.895 | 277.021 | 11.2927 | 331.4791 | 163.3741 | 1.8149 | -0.2516 | 13.0878 | 0.13863
2.1043 | 326.9039 | 185.059 | 276.909 | 11.2954 | 331.3929 | 163.4519 | 1.8154 | -0.25166 | 13.0924 | 0.13862
2.1051 | 326.7949 | 184.853 | 277.0786 | 11.2859 | 331.5444 | 163.3974 | 1.8162 | -0.2516 | 13.081 | 0.13853
2.1059 | 326.8714 | 185.307 | 276.6501 | 11.2851 | 331.1287 | 163.4357 | 1.8167 | -0.2516 | 13.0812 | 0.13849
2.1066 | 326.6831 | 185.172 | 276.7224 | 11.2723 | 331.1695 | 163.3415 | 1.8175 | -0.25166 | 13.0656 | 0.13847
2.1076 | 326.7326 | 185.291 | 276.6199 | 11.2695 | 331.0753 | 163.3663 | 1.818 | -0.25169 | 13.0643 | 0.13844
2.1084 | 326.7826 | 185.301 | 276.6265 | 11.2675 | 331.0903 | 163.3913 | 1.8186 | -0.25166 | 13.0631 | 0.13838
2.1092 | 326.8326 | 185.617 | 276.3272 | 11.2656 | 330.7993 | 163.4163 | 1.8194 | -0.25169 | 13.0598 | 0.13834
2.11 | 326.9091 | 185.454 | 276.5157 | 11.2649 | 331.0005 | 163.4546 | 1.8198 | -0.25169 | 13.0614 | 0.13831
2.1109 | 326.9588 | 185.239 | 276.7473 | 11.2625 | 331.2404 | 163.4794 | 1.8206 | -0.25172 | 13.0582 | 0.13826
2.1116 | 326.7973 | 185.517 | 276.4154 | 11.2513 | 330.8817 | 163.3987 | 1.8215 | -0.25169 | 13.0433 | 0.13818
2.1125 | 326.8733 | 185.631 | 276.3268 | 11.2498 | 330.8057 | 163.4367 | 1.8219 | -0.25175 | 13.0442 | 0.13818
2.1133 | 326.8971 | 185.36 | 276.6057 | 11.247 | 331.0885 | 163.4485 | 1.8227 | -0.25175 | 13.0395 | 0.13812
2.1142 | 326.9996 | 185.972 | 276.0279 | 11.2468 | 330.5278 | 163.4998 | 1.8234 | -0.25179 | 13.0405 | 0.13809
2.1151 | 327.1818 | 186.048 | 276.0126 | 11.2507 | 330.5429 | 163.5909 | 1.8239 | -0.25179 | 13.0466 | 0.13804
2.1159 | 327.1258 | 185.916 | 276.1259 | 11.2437 | 330.6469 | 163.5629 | 1.825 | -0.25185 | 13.0362 | 0.138
2.1168 | 327.1755 | 185.581 | 276.4775 | 11.2414 | 331.0068 | 163.5878 | 1.8254 | -0.25185 | 13.0356 | 0.13797
2.1177 | 327.1723 | 185.83 | 276.2274 | 11.2365 | 330.7561 | 163.5861 | 1.8263 | -0.25188 | 13.0295 | 0.13792
2.1184 | 327.143 | 185.549 | 276.4987 | 11.2313 | 331.0225 | 163.5715 | 1.8269 | -0.25191 | 13.0233 | 0.13789
2.1192 | 327.14 | 185.71 | 276.3367 | 11.2268 | 330.86 | 163.57 | 1.8276 | -0.25195 | 13.0185 | 0.13786
2.12 | 327.243 | 185.719 | 276.362 | 11.2274 | 330.9025 | 163.6215 | 1.8283 | -0.25201 | 13.0189 | 0.13784
2.121 | 327.319 | 185.621 | 276.4853 | 11.2259 | 331.0385 | 163.6595 | 1.829 | -0.25207 | 13.0178 | 0.13782
2.1217 | 327.2632 | 185.756 | 276.3317 | 11.2194 | 330.8756 | 163.6316 | 1.8298 | -0.2521 | 13.0095 | 0.13778
2.1224 | 327.1283 | 185.638 | 276.4048 | 11.2095 | 330.9261 | 163.5641 | 1.8307 | -0.25217 | 12.9956 | 0.13774
2.1235 | 327.2832 | 185.551 | 276.5434 | 11.211 | 331.0906 | 163.6416 | 1.8313 | -0.25223 | 12.9994 | 0.13773
2.1242 | 327.1214 | 185.351 | 276.6895 | 11.1995 | 331.2097 | 163.5607 | 1.8319 | -0.2642 | 12.9867 | 0.14422
2.125 | 327.2244 | 185.805 | 276.2698 | 11.2 | 330.8072 | 163.6122 | 1.8325 | -0.26426 | 12.9877 | 0.14421
2.1259 | 327.1684 | 185.38 | 276.6761 | 11.1931 | 331.2042 | 163.5842 | 1.8335 | -0.2643 | 12.9781 | 0.14415
2.1267 | 327.2714 | 185.51 | 276.5805 | 11.1937 | 331.1257 | 163.6357 | 1.8339 | -0.2643 | 12.9804 | 0.14411
2.1275 | 327.4007 | 185.341 | 276.7926 | 11.1951 | 331.3593 | 163.7003 | 1.8349 | -0.2643 | 12.9803 | 0.14403
2.1283 | 327.2124 | 185.465 | 276.6058 | 11.1824 | 331.1412 | 163.6062 | 1.8354 | -0.2643 | 12.9668 | 0.144
2.1292 | 327.2621 | 185.635 | 276.4524 | 11.1801 | 330.9961 | 163.6311 | 1.8361 | -0.26433 | 12.9649 | 0.14397
2.1301 | 327.4176 | 185.752 | 276.3872 | 11.1824 | 330.9568 | 163.7088 | 1.8368 | -0.26433 | 12.9681 | 0.14391
2.1309 | 327.4411 | 185.626 | 276.521 | 11.1792 | 331.0945 | 163.7205 | 1.8375 | -0.26436 | 12.9642 | 0.14387
2.1317 | 327.5176 | 185.589 | 276.5835 | 11.1786 | 331.1698 | 163.7588 | 1.8384 | -0.26433 | 12.9625 | 0.14378
2.1326 | 327.6468 | 185.463 | 276.7526 | 11.18 | 331.3604 | 163.8234 | 1.8389 | -0.26439 | 12.9656 | 0.14378
2.1335 | 327.4315 | 185.448 | 276.6958 | 11.1653 | 331.2678 | 163.7158 | 1.8398 | -0.26439 | 12.9481 | 0.14371
2.1342 | 327.4818 | 185.875 | 276.2856 | 11.1638 | 330.8659 | 163.7409 | 1.8404 | -0.26439 | 12.9462 | 0.14366
2.1351 | 327.5583 | 185.738 | 276.4481 | 11.1631 | 331.0411 | 163.7791 | 1.8411 | -0.26442 | 12.9452 | 0.14362
2.1359 | 327.6612 | 185.622 | 276.5984 | 11.1637 | 331.2086 | 163.8306 | 1.8416 | -0.26442 | 12.9475 | 0.14358
2.1368 | 327.8167 | 185.569 | 276.7032 | 11.166 | 331.3393 | 163.9083 | 1.8426 | -0.26446 | 12.9488 | 0.14352
2.1376 | 327.7609 | 185.367 | 276.8866 | 11.1595 | 331.5135 | 163.8805 | 1.8431 | -0.26449 | 12.9426 | 0.1435
2.1383 | 327.5992 | 185.472 | 276.7277 | 11.1481 | 331.3276 | 163.7996 | 1.8438 | -0.26449 | 12.9286 | 0.14345
2.1393 | 327.5162 | 185.782 | 276.3901 | 11.1392 | 330.9761 | 163.7581 | 1.8446 | -0.26452 | 12.9189 | 0.1434
2.1401 | 327.6721 | 185.65 | 276.574 | 11.1423 | 331.1861 | 163.8361 | 1.8453 | -0.26452 | 12.9222 | 0.14335
2.1409 | 327.7486 | 185.375 | 276.8745 | 11.1417 | 331.4993 | 163.8743 | 1.8458 | -0.26455 | 12.9231 | 0.14333
2.1418 | 327.8778 | 185.345 | 276.9476 | 11.1431 | 331.5939 | 163.9389 | 1.8467 | -0.26458 | 12.9236 | 0.14327
2.1426 | 327.8218 | 185.629 | 276.6449 | 11.1363 | 331.2819 | 163.9109 | 1.8474 | -0.26465 | 12.9154 | 0.14325
2.1434 | 327.8718 | 185.29 | 277.0006 | 11.1344 | 331.6459 | 163.9359 | 1.848 | -0.26471 | 12.9142 | 0.14324
2.1443 | 327.9215 | 185.382 | 276.9252 | 11.1321 | 331.5788 | 163.9608 | 1.8487 | -0.26477 | 12.9118 | 0.14322
2.1451 | 327.9185 | 185.456 | 276.8502 | 11.1278 | 331.5033 | 163.9593 | 1.8492 | -0.26477 | 12.9084 | 0.14318
2.146 | 327.8887 | 185.441 | 276.8552 | 11.1218 | 331.5034 | 163.9444 | 1.8499 | -0.2649 | 12.9016 | 0.1432
2.1468 | 328.1504 | 185.198 | 277.1855 | 11.1294 | 331.8772 | 164.0752 | 1.8507 | -0.265 | 12.9106 | 0.14319
2.1476 | 328.1212 | 185.404 | 276.9697 | 11.1242 | 331.6566 | 164.0606 | 1.8513 | -0.27388 | 12.9045 | 0.14794
2.1485 | 328.1179 | 185.116 | 277.2566 | 11.1195 | 331.9429 | 164.0589 | 1.852 | -0.27385 | 12.8998 | 0.14787
2.1494 | 327.9556 | 185.065 | 277.2535 | 11.1074 | 331.9128 | 163.9778 | 1.8526 | -0.27391 | 12.8866 | 0.14785
2.1501 | 327.9529 | 185.256 | 277.0616 | 11.1034 | 331.7204 | 163.9764 | 1.8533 | -0.27391 | 12.8813 | 0.14779
2.1509 | 328.0293 | 185.452 | 276.8911 | 11.1028 | 331.5627 | 164.0147 | 1.8538 | -0.27391 | 12.8822 | 0.14776
2.1517 | 328.0263 | 185.073 | 277.2691 | 11.0985 | 331.9402 | 164.0132 | 1.8546 | -0.27394 | 12.8762 | 0.14771
2.1525 | 327.9968 | 185.436 | 276.8963 | 11.0929 | 331.5624 | 163.9984 | 1.8552 | -0.27391 | 12.8708 | 0.14764
2.1534 | 328.2055 | 185.339 | 277.0628 | 11.0981 | 331.7637 | 164.1027 | 1.856 | -0.27394 | 12.8763 | 0.1476
2.1541 | 328.1763 | 184.797 | 277.5951 | 11.0929 | 332.2911 | 164.0881 | 1.8565 | -0.27397 | 12.8715 | 0.14758
2.155 | 328.067 | 184.679 | 277.6767 | 11.0833 | 332.3545 | 164.0335 | 1.8575 | -0.27397 | 12.8586 | 0.1475
2.1559 | 328.2756 | 184.599 | 277.8262 | 11.0884 | 332.5388 | 164.1378 | 1.8579 | -0.27397 | 12.8672 | 0.14747
2.1567 | 328.3786 | 184.111 | 278.3485 | 11.089 | 333.0783 | 164.1893 | 1.8585 | -0.27397 | 12.8683 | 0.14741
2.1575 | 328.4551 | 183.925 | 278.56 | 11.0884 | 333.3025 | 164.2275 | 1.8594 | -0.27404 | 12.866 | 0.14738
2.1584 | 328.5577 | 183.99 | 278.5292 | 11.0886 | 333.2889 | 164.2789 | 1.8598 | -0.27404 | 12.869 | 0.14735
2.1593 | 328.7664 | 184.255 | 278.3338 | 11.0938 | 333.1282 | 164.3832 | 1.8607 | -0.27404 | 12.8738 | 0.14727
2.1601 | 328.4985 | 184.41 | 278.0895 | 11.0772 | 332.8392 | 164.2492 | 1.8614 | -0.27407 | 12.8549 | 0.14724
2.1609 | 328.5484 | 184.467 | 278.0491 | 11.0753 | 332.8072 | 164.2742 | 1.8618 | -0.2741 | 12.8544 | 0.14722
2.1618 | 328.6246 | 184.911 | 277.6305 | 11.0743 | 332.4013 | 164.3123 | 1.8625 | -0.27413 | 12.8541 | 0.14719
2.1626 | 328.5951 | 184.866 | 277.6657 | 11.0688 | 332.4315 | 164.2975 | 1.863 | -0.2742 | 12.8487 | 0.14718
2.1634 | 328.698 | 185.066 | 277.5 | 11.0694 | 332.283 | 164.349 | 1.864 | -0.2742 | 12.8478 | 0.1471
2.1644 | 328.721 | 185.281 | 277.2927 | 11.0656 | 332.0795 | 164.3605 | 1.8643 | -0.2742 | 12.8465 | 0.14707
2.165 | 328.639 | 185.228 | 277.3183 | 11.0584 | 332.0915 | 164.3195 | 1.8653 | -0.27426 | 12.8357 | 0.14704
2.166 | 328.7679 | 185.01 | 277.5793 | 11.0595 | 332.374 | 164.384 | 1.866 | -0.27429 | 12.8376 | 0.14699
2.1668 | 328.7914 | 185.059 | 277.5381 | 11.0564 | 332.3367 | 164.3957 | 1.8665 | -0.27435 | 12.8356 | 0.14699
2.1676 | 328.7884 | 185.123 | 277.4731 | 11.0522 | 332.2712 | 164.3942 | 1.867 | -0.27439 | 12.8317 | 0.14697
2.1684 | 328.8648 | 185.201 | 277.4206 | 11.0516 | 332.2314 | 164.4324 | 1.8676 | -0.27445 | 12.8319 | 0.14696
2.1692 | 328.7558 | 185.182 | 277.4033 | 11.0424 | 332.1959 | 164.3779 | 1.8685 | -0.28464 | 12.8198 | 0.15233
2.1701 | 328.6468 | 184.877 | 277.6719 | 11.0333 | 332.4464 | 164.3234 | 1.8691 | -0.2847 | 12.8095 | 0.15232
2.1709 | 328.6436 | 185.022 | 277.5259 | 11.0286 | 332.2998 | 164.3218 | 1.8697 | -0.28473 | 12.8055 | 0.15229
2.1717 | 328.6935 | 185.111 | 277.4535 | 11.0268 | 332.2358 | 164.3468 | 1.8705 | -0.28473 | 12.8025 | 0.15222
2.1726 | 328.8759 | 184.974 | 277.6513 | 11.0311 | 332.464 | 164.438 | 1.8713 | -0.28473 | 12.8072 | 0.15216
2.1734 | 328.9256 | 185.021 | 277.6209 | 11.0289 | 332.4418 | 164.4628 | 1.8719 | -0.28473 | 12.8054 | 0.15211
2.1743 | 329.0812 | 184.799 | 277.8947 | 11.0316 | 332.7416 | 164.5406 | 1.8727 | -0.28473 | 12.8087 | 0.15205
2.1751 | 329.1047 | 185.186 | 277.5156 | 11.0285 | 332.3663 | 164.5523 | 1.8734 | -0.28476 | 12.8049 | 0.152
2.1759 | 328.9163 | 185.201 | 277.4378 | 11.0158 | 332.2571 | 164.4581 | 1.8739 | -0.2848 | 12.791 | 0.15198
2.1768 | 328.9927 | 185.186 | 277.4782 | 11.0152 | 332.3103 | 164.4963 | 1.8747 | -0.2848 | 12.7901 | 0.15192
2.1776 | 329.1218 | 185.188 | 277.5193 | 11.0166 | 332.3729 | 164.5609 | 1.8755 | -0.28483 | 12.7913 | 0.15187
2.1785 | 329.2248 | 185.283 | 277.4586 | 11.0173 | 332.3294 | 164.6124 | 1.8762 | -0.28486 | 12.7923 | 0.15183
2.1793 | 329.2482 | 184.995 | 277.7544 | 11.0142 | 332.6291 | 164.6241 | 1.8769 | -0.28489 | 12.7886 | 0.15179
2.1802 | 329.2711 | 185.201 | 277.556 | 11.0104 | 332.4346 | 164.6356 | 1.8774 | -0.28492 | 12.7866 | 0.15177
2.1808 | 329.057 | 185.267 | 277.4187 | 10.9976 | 332.2615 | 164.5285 | 1.8781 | -0.28492 | 12.7702 | 0.15171
2.1818 | 329.0535 | 185.06 | 277.6245 | 10.9927 | 332.4667 | 164.5267 | 1.8788 | -0.28492 | 12.765 | 0.15165
2.1826 | 329.1299 | 185.149 | 277.561 | 10.9921 | 332.416 | 164.565 | 1.8795 | -0.28495 | 12.7646 | 0.15161
2.1835 | 329.3385 | 184.97 | 277.8095 | 10.9972 | 332.6992 | 164.6692 | 1.88 | -0.28502 | 12.772 | 0.1516
2.1843 | 329.4679 | 185.181 | 277.6416 | 10.999 | 332.553 | 164.734 | 1.8808 | -0.28502 | 12.7738 | 0.15154
2.1852 | 329.4646 | 185.146 | 277.6755 | 10.9944 | 332.5863 | 164.7323 | 1.8817 | -0.28502 | 12.7674 | 0.15147
2.1858 | 329.3032 | 184.911 | 277.8567 | 10.9837 | 332.7406 | 164.6516 | 1.8821 | -0.28505 | 12.7563 | 0.15145
2.1867 | 329.3794 | 184.944 | 277.8491 | 10.9827 | 332.7457 | 164.6897 | 1.8832 | -0.28515 | 12.7528 | 0.15142
2.1876 | 329.4555 | 184.941 | 277.8775 | 10.9818 | 332.7868 | 164.7278 | 1.8836 | -0.28518 | 12.7544 | 0.1514
2.1884 | 329.4525 | 184.966 | 277.8515 | 10.9776 | 332.7602 | 164.7262 | 1.8843 | -0.28524 | 12.7492 | 0.15138
2.1893 | 329.714 | 185.013 | 277.8917 | 10.9851 | 332.844 | 164.857 | 1.8849 | -0.2853 | 12.7587 | 0.15136
2.1902 | 329.7637 | 184.847 | 278.0742 | 10.9829 | 333.0349 | 164.8819 | 1.8858 | -0.2853 | 12.7557 | 0.15129
2.191 | 329.8136 | 185.044 | 277.8939 | 10.9811 | 332.8628 | 164.9068 | 1.8863 | -0.28537 | 12.7546 | 0.15128
2.1918 | 329.6252 | 184.955 | 277.9201 | 10.9685 | 332.8576 | 164.8126 | 1.8871 | -0.28546 | 12.7396 | 0.15127
2.1927 | 329.569 | 185.015 | 277.8413 | 10.9615 | 332.7695 | 164.7845 | 1.8878 | -0.2954 | 12.7317 | 0.15648
2.1935 | 329.6454 | 184.804 | 278.0778 | 10.9609 | 333.0187 | 164.8227 | 1.8885 | -0.29543 | 12.7313 | 0.15644
2.1942 | 329.7221 | 184.809 | 278.0984 | 10.9608 | 333.052 | 164.861 | 1.889 | -0.29546 | 12.7317 | 0.15641
2.1952 | 329.8774 | 184.79 | 278.1691 | 10.963 | 333.1487 | 164.9387 | 1.8899 | -0.29549 | 12.7337 | 0.15635
2.196 | 329.8744 | 184.92 | 278.0381 | 10.9589 | 333.0172 | 164.9372 | 1.8904 | -0.29552 | 12.7304 | 0.15633
2.1967 | 329.66 | 184.645 | 278.2417 | 10.9458 | 333.185 | 164.83 | 1.8911 | -0.29549 | 12.7141 | 0.15625
2.1976 | 329.7359 | 184.622 | 278.29 | 10.9445 | 333.2459 | 164.8679 | 1.892 | -0.29552 | 12.7125 | 0.1562
2.1984 | 329.8388 | 184.766 | 278.1803 | 10.9451 | 333.1534 | 164.9194 | 1.8927 | -0.29555 | 12.713 | 0.15615
2.1993 | 329.8884 | 184.53 | 278.4328 | 10.943 | 333.4142 | 164.9442 | 1.8934 | -0.29559 | 12.7106 | 0.15611
2.2001 | 329.9384 | 184.775 | 278.2045 | 10.9412 | 333.1942 | 164.9692 | 1.8939 | -0.29559 | 12.7102 | 0.15607
2.2009 | 330.0148 | 184.702 | 278.3029 | 10.9407 | 333.3054 | 165.0074 | 1.8949 | -0.29562 | 12.7074 | 0.156
2.2017 | 329.8532 | 184.624 | 278.3271 | 10.9297 | 333.3026 | 164.9266 | 1.8956 | -0.29568 | 12.6945 | 0.15599
2.2026 | 329.9555 | 184.808 | 278.1772 | 10.9296 | 333.1697 | 164.9777 | 1.8962 | -0.29568 | 12.6956 | 0.15593
2.2034 | 330.0054 | 184.837 | 278.1648 | 10.9278 | 333.1657 | 165.0027 | 1.897 | -0.29565 | 12.6933 | 0.15585
2.2043 | 330.161 | 184.908 | 278.1457 | 10.9305 | 333.1725 | 165.0805 | 1.8978 | -0.29571 | 12.6959 | 0.15582
2.2052 | 330.2371 | 185.022 | 278.057 | 10.9295 | 333.0966 | 165.1186 | 1.8984 | -0.29575 | 12.6956 | 0.15578
2.206 | 330.1811 | 185.204 | 277.8564 | 10.923 | 332.8866 | 165.0906 | 1.899 | -0.29578 | 12.6889 | 0.15575
2.2069 | 330.3102 | 185.107 | 277.9964 | 10.9245 | 333.0481 | 165.1551 | 1.8997 | -0.29584 | 12.6908 | 0.15573
2.2076 | 330.0956 | 184.898 | 278.1339 | 10.9111 | 333.1498 | 165.0478 | 1.9006 | -0.29584 | 12.6739 | 0.15566
2.2086 | 330.2509 | 185.299 | 277.7846 | 10.9134 | 332.8265 | 165.1255 | 1.9013 | -0.29584 | 12.6772 | 0.1556
2.2092 | 330.2484 | 185.081 | 278.0018 | 10.91 | 333.0432 | 165.1242 | 1.9018 | -0.2959 | 12.674 | 0.15559
2.2101 | 330.3246 | 185.171 | 277.9372 | 10.9091 | 332.9913 | 165.1623 | 1.9026 | -0.29594 | 12.6724 | 0.15554
2.2109 | 330.3745 | 185.128 | 277.9968 | 10.9074 | 333.0592 | 165.1872 | 1.9032 | -0.296 | 12.6714 | 0.15553
2.2118 | 330.4774 | 185.125 | 278.0341 | 10.908 | 333.1137 | 165.2387 | 1.9037 | -0.29603 | 12.6731 | 0.1555
2.2126 | 330.2622 | 185.187 | 277.9004 | 10.8939 | 332.9441 | 165.1311 | 1.9046 | -0.2961 | 12.6556 | 0.15546
2.2134 | 330.3651 | 184.889 | 278.2327 | 10.8946 | 333.2936 | 165.1826 | 1.9053 | -0.29619 | 12.6567 | 0.15546
2.2143 | 330.3621 | 185.25 | 277.8707 | 10.8905 | 332.931 | 165.181 | 1.9061 | -0.30447 | 12.651 | 0.15973
2.2152 | 330.385 | 184.954 | 278.1743 | 10.8868 | 333.2385 | 165.1925 | 1.9068 | -0.30475 | 12.648 | 0.15983
2.216 | 330.4087 | 185.028 | 278.1082 | 10.8842 | 333.1763 | 165.2043 | 1.9076 | -0.30472 | 12.6437 | 0.15974
2.2168 | 330.4057 | 185.179 | 277.9562 | 10.8801 | 333.0238 | 165.2028 | 1.9082 | -0.30472 | 12.6392 | 0.15969
2.2175 | 330.4558 | 185.021 | 278.1309 | 10.8788 | 333.2069 | 165.2279 | 1.9089 | -0.30475 | 12.6376 | 0.15965
2.2185 | 330.3728 | 184.727 | 278.3973 | 10.8703 | 333.4594 | 165.1864 | 1.9096 | -0.30482 | 12.6283 | 0.15962
2.2194 | 330.7134 | 184.85 | 278.3878 | 10.881 | 333.5067 | 165.3567 | 1.9105 | -0.30482 | 12.6407 | 0.15955
2.2202 | 330.6574 | 185.199 | 278.0201 | 10.8745 | 333.1297 | 165.3287 | 1.911 | -0.30475 | 12.6341 | 0.15947
2.221 | 330.6547 | 185.308 | 277.9102 | 10.8708 | 333.0193 | 165.3273 | 1.9117 | -0.30479 | 12.629 | 0.15943
2.2219 | 330.8364 | 185.249 | 278.0298 | 10.8743 | 333.1692 | 165.4182 | 1.9125 | -0.30485 | 12.6337 | 0.1594
2.2227 | 330.8072 | 184.908 | 278.3611 | 10.8693 | 333.4956 | 165.4036 | 1.9131 | -0.30485 | 12.6279 | 0.15935
2.2235 | 330.6188 | 185.117 | 278.0893 | 10.8569 | 333.1924 | 165.3094 | 1.914 | -0.30488 | 12.6125 | 0.15929
2.2244 | 330.7214 | 185.084 | 278.1565 | 10.8572 | 333.2767 | 165.3607 | 1.9143 | -0.30491 | 12.6155 | 0.15928
2.2252 | 330.8243 | 185.126 | 278.1488 | 10.8579 | 333.2861 | 165.4121 | 1.915 | -0.30491 | 12.6166 | 0.15922
2.226 | 330.7948 | 184.863 | 278.4019 | 10.8526 | 333.5344 | 165.3974 | 1.916 | -0.30491 | 12.6083 | 0.15914
2.2268 | 330.7652 | 185.26 | 277.9951 | 10.8473 | 333.1226 | 165.3826 | 1.9166 | -0.30498 | 12.6031 | 0.15913
2.2276 | 330.8151 | 185.611 | 277.6607 | 10.8456 | 332.7966 | 165.4076 | 1.917 | -0.30501 | 12.6027 | 0.15911
2.2284 | 330.7327 | 184.875 | 278.3692 | 10.838 | 333.4913 | 165.3663 | 1.9178 | -0.30498 | 12.5929 | 0.15902
2.2293 | 330.8088 | 185.237 | 278.0326 | 10.8371 | 333.1674 | 165.4044 | 1.9187 | -0.30501 | 12.5914 | 0.15897
2.2301 | 330.9381 | 184.974 | 278.3387 | 10.8389 | 333.4951 | 165.4691 | 1.9192 | -0.30501 | 12.5946 | 0.15892
2.2309 | 330.8292 | 184.925 | 278.3514 | 10.8301 | 333.4896 | 165.4146 | 1.9201 | -0.30504 | 12.5834 | 0.15887
2.2319 | 331.0109 | 185.141 | 278.196 | 10.8336 | 333.3645 | 165.5055 | 1.9207 | -0.30504 | 12.5886 | 0.15882
2.2326 | 331.0081 | 185.087 | 278.249 | 10.8299 | 333.4171 | 165.5041 | 1.9214 | -0.30514 | 12.5843 | 0.15881
2.2334 | 331.0316 | 184.987 | 278.3569 | 10.827 | 333.5288 | 165.5158 | 1.9222 | -0.30514 | 12.58 | 0.15874
2.2344 | 331.0809 | 185.086 | 278.2743 | 10.8246 | 333.4545 | 165.5405 | 1.9227 | -0.30517 | 12.579 | 0.15871
2.2352 | 331.0779 | 185.374 | 277.9853 | 10.8205 | 333.1649 | 165.5389 | 1.9232 | -0.30526 | 12.5758 | 0.15873
2.2361 | 331.2069 | 185.241 | 278.1613 | 10.822 | 333.3625 | 165.6035 | 1.9241 | -0.30526 | 12.5765 | 0.15865
2.2368 | 331.2306 | 185.059 | 278.3512 | 10.8195 | 333.5563 | 165.6153 | 1.9247 | -0.30533 | 12.5741 | 0.15864
2.2378 | 331.28 | 185.085 | 278.3417 | 10.8171 | 333.555 | 165.64 | 1.9254 | -0.30539 | 12.5718 | 0.15861
2.2386 | 331.3034 | 185.06 | 278.3745 | 10.8142 | 333.5917 | 165.6517 | 1.9261 | -0.30545 | 12.5688 | 0.15859
2.2392 | 331.0892 | 185.283 | 278.0801 | 10.8015 | 333.2616 | 165.5446 | 1.9267 | -0.30552 | 12.5535 | 0.15857
2.2402 | 331.1914 | 184.941 | 278.4561 | 10.8014 | 333.6547 | 165.5957 | 1.9275 | -0.30565 | 12.5539 | 0.15857
2.241 | 331.1619 | 185.343 | 278.0443 | 10.7962 | 333.238 | 165.581 | 1.928 | -0.31211 | 12.5488 | 0.16188
2.2418 | 331.1854 | 185.162 | 278.2331 | 10.7933 | 333.4307 | 165.5927 | 1.9289 | -0.31214 | 12.544 | 0.16182
2.2426 | 331.2882 | 185.208 | 278.2214 | 10.794 | 333.4361 | 165.6441 | 1.9296 | -0.31217 | 12.5451 | 0.16178
2.2435 | 331.3378 | 185.273 | 278.1729 | 10.792 | 333.3959 | 165.6689 | 1.9302 | -0.31214 | 12.5435 | 0.16171
2.2443 | 331.2289 | 185.098 | 278.3116 | 10.7832 | 333.5164 | 165.6144 | 1.9311 | -0.31217 | 12.5325 | 0.16166
2.2451 | 331.1464 | 185.092 | 278.2901 | 10.7757 | 333.4812 | 165.5732 | 1.9317 | -0.31217 | 12.524 | 0.1616
2.2459 | 331.1699 | 185.405 | 277.985 | 10.7728 | 333.1799 | 165.5849 | 1.9324 | -0.3122 | 12.521 | 0.16157
2.2468 | 331.2724 | 185.198 | 278.2261 | 10.7731 | 333.4382 | 165.6362 | 1.9332 | -0.31217 | 12.5209 | 0.16148
2.2476 | 331.2694 | 185.629 | 277.7941 | 10.7691 | 333.0057 | 165.6347 | 1.9338 | -0.31214 | 12.5166 | 0.16141
2.2486 | 331.5569 | 185.413 | 278.106 | 10.7773 | 333.3655 | 165.7785 | 1.9345 | -0.31217 | 12.5273 | 0.16137
2.2495 | 331.6065 | 185.69 | 277.8455 | 10.7753 | 333.1133 | 165.8033 | 1.9351 | -0.31217 | 12.5256 | 0.16132
2.2502 | 331.4714 | 185.932 | 277.5585 | 10.7658 | 332.8037 | 165.7357 | 1.9358 | -0.31217 | 12.5145 | 0.16126
2.2511 | 331.5211 | 185.862 | 277.645 | 10.7637 | 332.8985 | 165.7605 | 1.9364 | -0.31217 | 12.5128 | 0.16121
2.2518 | 331.5448 | 185.652 | 277.8629 | 10.7613 | 333.1204 | 165.7724 | 1.9372 | -0.3122 | 12.5093 | 0.16116
2.2526 | 331.6214 | 185.712 | 277.8285 | 10.7611 | 333.0987 | 165.8107 | 1.9377 | -0.3122 | 12.5097 | 0.16112
2.2535 | 331.6707 | 185.473 | 278.0839 | 10.7588 | 333.3624 | 165.8354 | 1.9384 | -0.31227 | 12.508 | 0.1611
2.2544 | 331.7733 | 185.459 | 278.1321 | 10.7591 | 333.4276 | 165.8866 | 1.9389 | -0.31227 | 12.5098 | 0.16105
2.255 | 331.5593 | 185.438 | 278.0818 | 10.7468 | 333.3417 | 165.7797 | 1.9397 | -0.31223 | 12.494 | 0.16097
2.256 | 331.5822 | 185.499 | 278.0284 | 10.7432 | 333.2921 | 165.7911 | 1.9403 | -0.31227 | 12.491 | 0.16094
2.2568 | 331.6583 | 185.548 | 278.0048 | 10.7424 | 333.2811 | 165.8291 | 1.9411 | -0.31227 | 12.4895 | 0.16087
2.2577 | 331.7081 | 185.521 | 278.0484 | 10.7408 | 333.3331 | 165.8541 | 1.9418 | -0.31227 | 12.4879 | 0.16081
2.2585 | 331.8639 | 185.655 | 277.9663 | 10.7438 | 333.2769 | 165.9319 | 1.9424 | -0.31223 | 12.4918 | 0.16074
2.2593 | 331.8344 | 185.388 | 278.2235 | 10.7386 | 333.5292 | 165.9172 | 1.943 | -0.3123 | 12.4867 | 0.16073
2.2602 | 331.6987 | 185.128 | 278.4382 | 10.7284 | 333.7214 | 165.8494 | 1.9438 | -0.31233 | 12.4744 | 0.16068
2.261 | 331.828 | 185.105 | 278.5043 | 10.7303 | 333.809 | 165.914 | 1.9444 | -0.31233 | 12.4775 | 0.16063
2.2618 | 331.8779 | 184.977 | 278.649 | 10.7287 | 333.9619 | 165.9389 | 1.9451 | -0.31233 | 12.4753 | 0.16057
2.2627 | 331.8746 | 185.359 | 278.2659 | 10.7243 | 333.5783 | 165.9373 | 1.9457 | -0.31227 | 12.4716 | 0.16049
2.2635 | 332.1094 | 185.566 | 278.1371 | 10.7305 | 333.4887 | 166.0547 | 1.9465 | -0.31233 | 12.4783 | 0.16046
2.2644 | 332.1593 | 185.319 | 278.4008 | 10.7289 | 333.7606 | 166.0796 | 1.9471 | -0.31236 | 12.4767 | 0.16042
2.2652 | 332.2883 | 185.182 | 278.5808 | 10.7304 | 333.9621 | 166.1441 | 1.9478 | -0.31239 | 12.4792 | 0.16038
2.2661 | 332.1262 | 185.453 | 278.2557 | 10.719 | 333.6101 | 166.0631 | 1.9485 | -0.31239 | 12.4662 | 0.16032
2.2669 | 332.1499 | 185.303 | 278.4136 | 10.7166 | 333.7719 | 166.0749 | 1.9493 | -0.31236 | 12.4626 | 0.16025
2.2677 | 332.2259 | 185.218 | 278.524 | 10.7158 | 333.895 | 166.113 | 1.9499 | -0.31239 | 12.4624 | 0.16021
2.2686 | 332.2758 | 185.149 | 278.6096 | 10.7142 | 333.9889 | 166.1379 | 1.9505 | -0.31246 | 12.4614 | 0.1602
2.2694 | 332.3786 | 185.325 | 278.4679 | 10.7149 | 333.8643 | 166.1893 | 1.9513 | -0.31246 | 12.4614 | 0.16013
2.2702 | 332.2697 | 185.278 | 278.4786 | 10.7062 | 333.8568 | 166.1348 | 1.952 | -0.31246 | 12.4511 | 0.16007
2.271 | 332.1608 | 185.033 | 278.6873 | 10.6976 | 334.0474 | 166.0804 | 1.9526 | -0.31246 | 12.442 | 0.16002
2.2719 | 332.3956 | 185.344 | 278.4545 | 10.7038 | 333.8538 | 166.1978 | 1.9535 | -0.31249 | 12.4481 | 0.15996
2.2727 | 332.3132 | 185.339 | 278.4321 | 10.6964 | 333.8176 | 166.1566 | 1.9542 | -0.31249 | 12.4398 | 0.15991
2.2735 | 332.3895 | 185.258 | 278.5385 | 10.6959 | 333.9368 | 166.1948 | 1.9548 | -0.31249 | 12.4396 | 0.15986
2.2743 | 332.4658 | 185.396 | 278.4259 | 10.6954 | 333.8369 | 166.2329 | 1.9555 | -0.31252 | 12.4393 | 0.15982
2.2751 | 332.4892 | 185.136 | 278.6937 | 10.6927 | 334.1086 | 166.2446 | 1.9561 | -0.31255 | 12.4364 | 0.15978
2.2759 | 332.301 | 185.581 | 278.186 | 10.6806 | 333.5695 | 166.1505 | 1.9568 | -0.31255 | 12.4227 | 0.15973
2.2768 | 332.4564 | 185.651 | 278.1678 | 10.6833 | 333.5772 | 166.2282 | 1.9573 | -0.31255 | 12.4271 | 0.15968
2.2776 | 332.4269 | 185.307 | 278.502 | 10.6782 | 333.9064 | 166.2134 | 1.9581 | -0.31255 | 12.4203 | 0.15962
2.2786 | 332.635 | 185.134 | 278.7443 | 10.6828 | 334.1835 | 166.3175 | 1.9589 | -0.31255 | 12.4263 | 0.15956
2.2794 | 332.6584 | 185.592 | 278.2941 | 10.68 | 333.7372 | 166.3292 | 1.9594 | -0.31262 | 12.4239 | 0.15954
2.2802 | 332.7876 | 185.534 | 278.3952 | 10.6819 | 333.8598 | 166.3938 | 1.9602 | -0.31265 | 12.4258 | 0.1595
2.2811 | 332.7843 | 185.525 | 278.4031 | 10.6776 | 333.8671 | 166.3921 | 1.9606 | -0.31265 | 12.4227 | 0.15946
2.2819 | 332.6489 | 185.243 | 278.64 | 10.6679 | 334.0815 | 166.3245 | 1.9618 | -0.31268 | 12.4082 | 0.15938
2.2827 | 332.7252 | 185.235 | 278.6734 | 10.6675 | 334.1276 | 166.3626 | 1.9624 | -0.31268 | 12.4086 | 0.15934
2.2835 | 332.7222 | 185.375 | 278.5324 | 10.6635 | 333.9861 | 166.3611 | 1.963 | -0.31278 | 12.4044 | 0.15933
2.2843 | 332.7985 | 185.714 | 278.2188 | 10.6631 | 333.6852 | 166.3992 | 1.9641 | -0.31281 | 12.4018 | 0.15927
2.2852 | 332.901 | 185.699 | 278.268 | 10.6635 | 333.7515 | 166.4505 | 1.9644 | -0.31284 | 12.4047 | 0.15925
2.286 | 332.845 | 185.578 | 278.3703 | 10.6572 | 333.8445 | 166.4225 | 1.9653 | -0.31287 | 12.3966 | 0.1592
2.2868 | 332.6835 | 185.421 | 278.4735 | 10.6467 | 333.9207 | 166.3417 | 1.9656 | -0.31303 | 12.3861 | 0.15925
2.2877 | 332.6799 | 185.733 | 278.1603 | 10.6421 | 333.6069 | 166.3399 | 1.9665 | -0.3214 | 12.3807 | 0.16344
2.2885 | 332.7033 | 185.346 | 278.5551 | 10.6394 | 334.0056 | 166.3516 | 1.9672 | -0.3214 | 12.3772 | 0.16338
2.2893 | 332.8061 | 185.588 | 278.3474 | 10.6401 | 333.815 | 166.403 | 1.9678 | -0.3214 | 12.3783 | 0.16333
2.2902 | 332.8821 | 185.618 | 278.3427 | 10.6393 | 333.823 | 166.441 | 1.9686 | -0.3214 | 12.3776 | 0.16327
2.291 | 332.879 | 185.787 | 278.1727 | 10.6354 | 333.6525 | 166.4395 | 1.9691 | -0.3214 | 12.3739 | 0.16322
2.2918 | 332.9818 | 185.686 | 278.3079 | 10.6361 | 333.8049 | 166.4909 | 1.9702 | -0.32137 | 12.3727 | 0.16312
2.2926 | 332.8465 | 185.765 | 278.1838 | 10.6265 | 333.6582 | 166.4232 | 1.9707 | -0.3214 | 12.3624 | 0.16309
2.2936 | 333.028 | 186.112 | 277.8973 | 10.6299 | 333.402 | 166.514 | 1.9713 | -0.3214 | 12.3681 | 0.16304
2.2943 | 332.9988 | 186.177 | 277.8226 | 10.6253 | 333.3224 | 166.4994 | 1.972 | -0.3214 | 12.362 | 0.16298
2.2952 | 333.1807 | 186.016 | 278.0442 | 10.6291 | 333.5743 | 166.5903 | 1.9728 | -0.32137 | 12.366 | 0.1629
2.296 | 333.2041 | 186.116 | 277.952 | 10.6264 | 333.486 | 166.602 | 1.9731 | -0.32143 | 12.3655 | 0.16291
2.2969 | 333.2272 | 185.98 | 278.0957 | 10.6233 | 333.6336 | 166.6136 | 1.9742 | -0.3214 | 12.3597 | 0.1628
2.2977 | 333.1447 | 185.638 | 278.4102 | 10.6159 | 333.9344 | 166.5724 | 1.9749 | -0.32143 | 12.3515 | 0.16276
2.2985 | 333.0888 | 185.616 | 278.4136 | 10.6098 | 333.9284 | 166.5444 | 1.9755 | -0.32143 | 12.3446 | 0.16271
2.2994 | 333.218 | 185.548 | 278.5247 | 10.6116 | 334.061 | 166.609 | 1.9759 | -0.32143 | 12.3488 | 0.16268
2.3002 | 333.1885 | 185.73 | 278.3328 | 10.6066 | 333.8642 | 166.5942 | 1.9767 | -0.32143 | 12.3421 | 0.16261
2.301 | 333.3174 | 185.526 | 278.5798 | 10.6081 | 334.1327 | 166.6587 | 1.9775 | -0.32147 | 12.344 | 0.16256
2.3019 | 333.3672 | 185.361 | 278.7614 | 10.6066 | 334.3226 | 166.6836 | 1.9782 | -0.32143 | 12.3419 | 0.16249
2.3027 | 333.3377 | 184.827 | 279.2856 | 10.6016 | 334.8419 | 166.6689 | 1.9788 | -0.32147 | 12.3364 | 0.16245
2.3036 | 333.3873 | 184.732 | 279.3971 | 10.5996 | 334.9616 | 166.6936 | 1.9796 | -0.3215 | 12.3343 | 0.16241
2.3044 | 333.4636 | 184.99 | 279.1645 | 10.5992 | 334.7418 | 166.7318 | 1.9804 | -0.32147 | 12.333 | 0.16232
2.3052 | 333.6457 | 184.786 | 279.4292 | 10.6034 | 335.0369 | 166.8229 | 1.981 | -0.32147 | 12.3387 | 0.16228
2.306 | 333.5897 | 184.886 | 279.3106 | 10.5972 | 334.9089 | 166.7949 | 1.9816 | -0.32147 | 12.3319 | 0.16222
2.3068 | 333.666 | 184.774 | 279.448 | 10.5968 | 335.059 | 166.833 | 1.9825 | -0.32147 | 12.33 | 0.16215
2.3077 | 333.7949 | 184.908 | 279.357 | 10.5984 | 334.9895 | 166.8975 | 1.9832 | -0.3215 | 12.3325 | 0.16211
2.3086 | 334.0297 | 185.168 | 279.1752 | 10.6045 | 334.8468 | 167.0148 | 1.9839 | -0.32153 | 12.3397 | 0.16207
2.3094 | 333.9205 | 184.772 | 279.5348 | 10.5957 | 335.1883 | 166.9603 | 1.9846 | -0.32153 | 12.3302 | 0.16201
2.3103 | 333.9701 | 185.045 | 279.2784 | 10.5938 | 334.94 | 166.985 | 1.9853 | -0.32159 | 12.3281 | 0.16199
2.3111 | 334.126 | 184.741 | 279.6343 | 10.5971 | 335.322 | 167.063 | 1.9861 | -0.32153 | 12.3313 | 0.16189
2.3118 | 334.0438 | 184.672 | 279.6759 | 10.5902 | 335.3499 | 167.0219 | 1.9868 | -0.3215 | 12.3226 | 0.16182
2.3127 | 334.1199 | 184.204 | 280.1693 | 10.5894 | 335.8559 | 167.0599 | 1.9876 | -0.32153 | 12.3213 | 0.16177
2.3136 | 334.143 | 184.597 | 279.784 | 10.5864 | 335.4745 | 167.0715 | 1.9883 | -0.32156 | 12.3184 | 0.16173
2.3144 | 334.2721 | 184.707 | 279.717 | 10.5883 | 335.4291 | 167.1361 | 1.9889 | -0.32159 | 12.3209 | 0.16169
2.3152 | 334.2426 | 184.567 | 279.8472 | 10.5833 | 335.5543 | 167.1213 | 1.9896 | -0.32162 | 12.3154 | 0.16166
2.3161 | 334.2922 | 184.808 | 279.6227 | 10.5814 | 335.3381 | 167.1461 | 1.9905 | -0.32159 | 12.3122 | 0.16156
2.3169 | 334.3949 | 184.896 | 279.569 | 10.5821 | 335.3014 | 167.1974 | 1.991 | -0.32159 | 12.3139 | 0.16152
2.3177 | 334.2331 | 185.203 | 279.208 | 10.5714 | 334.9136 | 167.1166 | 1.9919 | -0.32159 | 12.3007 | 0.16145
2.3186 | 334.4414 | 184.71 | 279.7705 | 10.5764 | 335.5107 | 167.2207 | 1.9927 | -0.32156 | 12.306 | 0.16137
2.3194 | 334.4119 | 184.872 | 279.5986 | 10.5714 | 335.3339 | 167.2059 | 1.9934 | -0.32162 | 12.3005 | 0.16135
2.3202 | 334.6204 | 184.526 | 280.0141 | 10.5767 | 335.7842 | 167.3102 | 1.9941 | -0.32166 | 12.3064 | 0.1613
2.321 | 334.538 | 184.71 | 279.8027 | 10.5695 | 335.559 | 167.269 | 1.9949 | -0.32166 | 12.2971 | 0.16124
2.3218 | 334.6407 | 184.708 | 279.8389 | 10.5702 | 335.6123 | 167.3203 | 1.9956 | -0.32162 | 12.2983 | 0.16117
2.3226 | 334.6905 | 184.809 | 279.7545 | 10.5687 | 335.5362 | 167.3452 | 1.9962 | -0.32166 | 12.2968 | 0.16113
2.3236 | 334.7662 | 184.931 | 279.6577 | 10.5676 | 335.4521 | 167.3831 | 1.9971 | -0.32169 | 12.2955 | 0.16108
2.3244 | 334.8689 | 184.999 | 279.624 | 10.5683 | 335.4355 | 167.4345 | 1.9977 | -0.32166 | 12.2966 | 0.16101
2.3253 | 334.9185 | 184.878 | 279.7615 | 10.5664 | 335.5812 | 167.4592 | 1.9984 | -0.32169 | 12.2946 | 0.16097
2.3261 | 334.9947 | 185.089 | 279.5759 | 10.566 | 335.4084 | 167.4974 | 1.9993 | -0.32172 | 12.2933 | 0.16092
2.3269 | 334.9388 | 184.826 | 279.8203 | 10.5599 | 335.6434 | 167.4694 | 2.0003 | -0.32169 | 12.2842 | 0.16082
2.3277 | 335.015 | 184.995 | 279.6767 | 10.5595 | 335.5125 | 167.5075 | 2.001 | -0.32169 | 12.2835 | 0.16076
2.3286 | 335.091 | 184.881 | 279.816 | 10.5588 | 335.6645 | 167.5455 | 2.0016 | -0.32172 | 12.2839 | 0.16073
2.3294 | 334.9028 | 184.705 | 279.9293 | 10.547 | 335.7464 | 167.4514 | 2.0024 | -0.32172 | 12.2694 | 0.16067
2.3302 | 334.9791 | 184.66 | 279.9997 | 10.5466 | 335.8295 | 167.4895 | 2.0032 | -0.32175 | 12.2687 | 0.16062
2.331 | 335.0818 | 184.856 | 279.8379 | 10.5474 | 335.6849 | 167.5409 | 2.0037 | -0.32175 | 12.2704 | 0.16058
2.332 | 335.1046 | 184.907 | 279.7945 | 10.544 | 335.6453 | 167.5523 | 2.0046 | -0.32178 | 12.2659 | 0.16052
2.3327 | 334.9167 | 184.792 | 279.8469 | 10.5326 | 335.6663 | 167.4583 | 2.005 | -0.32175 | 12.2542 | 0.16047
2.3335 | 335.0458 | 184.713 | 279.9689 | 10.5345 | 335.8099 | 167.5229 | 2.0058 | -0.32182 | 12.2556 | 0.16044
2.3343 | 334.9899 | 185.104 | 279.5593 | 10.5285 | 335.3909 | 167.4949 | 2.0068 | -0.32178 | 12.2472 | 0.16035
2.3352 | 334.8807 | 185.116 | 279.5109 | 10.5198 | 335.3244 | 167.4404 | 2.0074 | -0.32175 | 12.2378 | 0.16028
2.336 | 334.9834 | 185.368 | 279.2931 | 10.5205 | 335.1237 | 167.4917 | 2.0079 | -0.32182 | 12.2401 | 0.16028
2.3369 | 335.0597 | 185.138 | 279.5486 | 10.5202 | 335.3918 | 167.5298 | 2.0089 | -0.32178 | 12.2377 | 0.16018
2.3376 | 335.0569 | 185.426 | 279.2596 | 10.5167 | 335.1024 | 167.5284 | 2.0096 | -0.32178 | 12.233 | 0.16012
2.3386 | 335.0794 | 185.886 | 278.8071 | 10.5131 | 334.6537 | 167.5397 | 2.0103 | -0.32182 | 12.2302 | 0.16009
2.3394 | 335.2085 | 185.659 | 279.0772 | 10.5149 | 334.9453 | 167.6043 | 2.011 | -0.32178 | 12.2321 | 0.16001
2.3403 | 335.2581 | 185.72 | 279.0327 | 10.5131 | 334.909 | 167.629 | 2.0116 | -0.32185 | 12.2312 | 0.16
2.3411 | 335.0963 | 185.964 | 278.7348 | 10.5025 | 334.5842 | 167.5482 | 2.0125 | -0.32188 | 12.2176 | 0.15994
2.3419 | 335.1461 | 185.937 | 278.7784 | 10.501 | 334.6361 | 167.5731 | 2.0131 | -0.32188 | 12.2161 | 0.15989
2.3427 | 335.1431 | 186.167 | 278.5474 | 10.4973 | 334.4045 | 167.5715 | 2.0138 | -0.32182 | 12.2121 | 0.15981
2.3436 | 335.0342 | 185.968 | 278.7101 | 10.489 | 334.5491 | 167.5171 | 2.0144 | -0.32191 | 12.2027 | 0.1598
2.3445 | 335.1628 | 185.843 | 278.8779 | 10.4902 | 334.7384 | 167.5814 | 2.0151 | -0.32188 | 12.2052 | 0.15974
2.3453 | 335.1864 | 185.778 | 278.9508 | 10.4879 | 334.8152 | 167.5932 | 2.0159 | -0.32191 | 12.2013 | 0.15969
2.3461 | 335.2098 | 186.255 | 278.4816 | 10.4853 | 334.3499 | 167.6049 | 2.0166 | -0.32197 | 12.1986 | 0.15967
2.3468 | 335.0483 | 186.084 | 278.5988 | 10.4751 | 334.4402 | 167.5242 | 2.0171 | -0.32194 | 12.1872 | 0.15961
2.3478 | 335.2827 | 186.56 | 278.2009 | 10.4808 | 334.0813 | 167.6413 | 2.0178 | -0.32194 | 12.1944 | 0.15955
2.3486 | 335.2264 | 186.361 | 278.3811 | 10.4745 | 334.2522 | 167.6132 | 2.0187 | -0.32197 | 12.1866 | 0.1595
2.3494 | 335.0647 | 186.463 | 278.2252 | 10.464 | 334.0694 | 167.5324 | 2.0192 | -0.32194 | 12.1752 | 0.15944
2.3503 | 335.1674 | 186.322 | 278.4005 | 10.4647 | 334.2617 | 167.5837 | 2.0197 | -0.32197 | 12.1775 | 0.15942
2.3511 | 335.1643 | 186.674 | 278.0474 | 10.461 | 333.9082 | 167.5822 | 2.0205 | -0.32201 | 12.1723 | 0.15937
2.352 | 335.3196 | 186.91 | 277.8632 | 10.4637 | 333.7498 | 167.6598 | 2.0212 | -0.32204 | 12.1761 | 0.15933
2.3528 | 335.3694 | 186.63 | 278.1598 | 10.4622 | 334.0547 | 167.6847 | 2.0218 | -0.32201 | 12.1747 | 0.15927
2.3536 | 335.3399 | 186.792 | 277.988 | 10.4573 | 333.8779 | 167.6699 | 2.0227 | -0.32201 | 12.1677 | 0.15919
2.3545 | 335.4423 | 186.91 | 277.9041 | 10.4577 | 333.8111 | 167.7211 | 2.0232 | -0.32207 | 12.17 | 0.15919
2.3553 | 335.2803 | 186.957 | 277.8031 | 10.4469 | 333.6831 | 167.6401 | 2.0239 | -0.32207 | 12.1575 | 0.15913
2.3561 | 335.4097 | 186.763 | 278.0402 | 10.4492 | 333.9418 | 167.7048 | 2.0248 | -0.3221 | 12.1589 | 0.15908
2.3569 | 335.433 | 186.724 | 278.087 | 10.4466 | 333.9925 | 167.7165 | 2.0253 | -0.32217 | 12.1567 | 0.15907
2.3578 | 335.4558 | 187.007 | 277.8116 | 10.4433 | 333.7209 | 167.7279 | 2.026 | -0.32213 | 12.154 | 0.159
2.3586 | 335.1887 | 187.041 | 277.6886 | 10.4287 | 333.5533 | 167.5943 | 2.0267 | -0.32213 | 12.1363 | 0.15894
2.3594 | 335.3442 | 186.995 | 277.7864 | 10.4317 | 333.6771 | 167.6721 | 2.0272 | -0.32226 | 12.1413 | 0.15897
2.3603 | 335.2615 | 187.181 | 277.5728 | 10.4243 | 333.4498 | 167.6308 | 2.0279 | -0.34375 | 12.1328 | 0.16951
2.3611 | 335.0205 | 187.164 | 277.5095 | 10.4105 | 333.3463 | 167.5103 | 2.0288 | -0.34375 | 12.1159 | 0.16944
2.3619 | 335.0439 | 187.463 | 277.2183 | 10.4079 | 333.0589 | 167.5219 | 2.0293 | -0.34375 | 12.1137 | 0.16939
2.3627 | 335.173 | 187.201 | 277.5233 | 10.4098 | 333.3855 | 167.5865 | 2.03 | -0.34375 | 12.1157 | 0.16933
2.3634 | 335.0644 | 187.124 | 277.5641 | 10.402 | 333.4082 | 167.5322 | 2.0308 | -0.34368 | 12.1059 | 0.16924
2.3644 | 335.0872 | 186.932 | 277.7637 | 10.3987 | 333.6116 | 167.5436 | 2.0312 | -0.34375 | 12.1043 | 0.16923
2.3652 | 335.2163 | 187.024 | 277.7148 | 10.4006 | 333.5842 | 167.6082 | 2.0322 | -0.34372 | 12.1051 | 0.16914
2.366 | 335.3454 | 187.08 | 277.7018 | 10.4025 | 333.5927 | 167.6727 | 2.0326 | -0.34375 | 12.1087 | 0.16911
2.3668 | 335.1044 | 187.265 | 277.4365 | 10.3888 | 333.2872 | 167.5522 | 2.0336 | -0.34375 | 12.0908 | 0.16903
2.3679 | 335.4442 | 186.973 | 277.8417 | 10.3986 | 333.7491 | 167.7221 | 2.0341 | -0.34375 | 12.1048 | 0.16899
2.3686 | 335.5207 | 187.527 | 277.3132 | 10.3986 | 333.2333 | 167.7603 | 2.0348 | -0.34378 | 12.1047 | 0.16895
2.3694 | 335.4119 | 187.116 | 277.688 | 10.3904 | 333.5899 | 167.7059 | 2.0355 | -0.34375 | 12.095 | 0.16888
2.3703 | 335.4878 | 187.159 | 277.6703 | 10.3898 | 333.5849 | 167.7439 | 2.0361 | -0.34375 | 12.0949 | 0.16882
2.3711 | 335.5376 | 187.478 | 277.3679 | 10.3883 | 333.2908 | 167.7688 | 2.0367 | -0.34378 | 12.094 | 0.16879
2.3719 | 335.6138 | 187.053 | 277.8183 | 10.388 | 333.7539 | 167.8069 | 2.0374 | -0.34375 | 12.0934 | 0.16872
2.3728 | 335.4783 | 187.074 | 277.7521 | 10.3784 | 333.6651 | 167.7391 | 2.0382 | -0.34378 | 12.0823 | 0.16867
2.3736 | 335.5016 | 187.401 | 277.4329 | 10.3758 | 333.3498 | 167.7508 | 2.0385 | -0.34375 | 12.0813 | 0.16862
2.3744 | 335.4195 | 187.023 | 277.7835 | 10.3692 | 333.6868 | 167.7098 | 2.0392 | -0.34378 | 12.0734 | 0.16859
2.3752 | 335.469 | 187.216 | 277.607 | 10.3674 | 333.5185 | 167.7345 | 2.04 | -0.34378 | 12.0709 | 0.16852
2.3761 | 335.5185 | 187.104 | 277.7355 | 10.3656 | 333.6553 | 167.7593 | 2.0407 | -0.34381 | 12.0695 | 0.16848
2.3769 | 335.6741 | 186.891 | 278.0004 | 10.3686 | 333.946 | 167.837 | 2.0414 | -0.34378 | 12.0728 | 0.1684
2.3778 | 335.75 | 187.107 | 277.8097 | 10.368 | 333.768 | 167.875 | 2.0421 | -0.34384 | 12.0727 | 0.16838
2.3786 | 335.5619 | 187.034 | 277.82 | 10.3565 | 333.7469 | 167.7809 | 2.0428 | -0.34378 | 12.0591 | 0.16829
2.3794 | 335.6381 | 187.162 | 277.7174 | 10.3562 | 333.657 | 167.819 | 2.0435 | -0.34384 | 12.0584 | 0.16826
2.3802 | 335.7672 | 187.036 | 277.8864 | 10.3581 | 333.8476 | 167.8836 | 2.044 | -0.34387 | 12.062 | 0.16824
2.3811 | 335.5262 | 186.727 | 278.1151 | 10.3444 | 334.0361 | 167.7631 | 2.0446 | -0.34387 | 12.0464 | 0.16818
2.3819 | 335.6553 | 186.834 | 278.0511 | 10.3463 | 333.9936 | 167.8276 | 2.0453 | -0.34384 | 12.0489 | 0.16811
2.3828 | 335.9688 | 186.839 | 278.1506 | 10.3553 | 334.1454 | 167.9844 | 2.046 | -0.34391 | 12.0599 | 0.16808
2.3836 | 335.9657 | 187.307 | 277.6816 | 10.3517 | 333.6759 | 167.9829 | 2.0468 | -0.34394 | 12.0554 | 0.16804
2.3844 | 335.8569 | 187.281 | 277.6713 | 10.3436 | 333.6475 | 167.9285 | 2.0472 | -0.34394 | 12.0474 | 0.168
2.3853 | 335.9328 | 187.215 | 277.7626 | 10.343 | 333.7514 | 167.9664 | 2.048 | -0.34397 | 12.0467 | 0.16796
2.3861 | 336.0619 | 187.017 | 278.0036 | 10.3449 | 334.014 | 168.031 | 2.0484 | -0.34403 | 12.0503 | 0.16795
2.3869 | 335.9531 | 187.255 | 277.7294 | 10.3368 | 333.7215 | 167.9765 | 2.0494 | -0.34403 | 12.0396 | 0.16787
2.3878 | 335.9764 | 187.111 | 277.8811 | 10.3343 | 333.8772 | 167.9882 | 2.0499 | -0.3441 | 12.0374 | 0.16786
2.3886 | 336.0526 | 187.095 | 277.9225 | 10.3339 | 333.9313 | 168.0263 | 2.0506 | -0.34407 | 12.0374 | 0.16779
2.3893 | 335.9177 | 186.803 | 278.1696 | 10.3251 | 334.1558 | 167.9588 | 2.0513 | -0.34413 | 12.0264 | 0.16776
2.3903 | 335.9933 | 187.291 | 277.7068 | 10.3241 | 333.7057 | 167.9967 | 2.0519 | -0.34416 | 12.0263 | 0.16772
2.3911 | 336.096 | 187.129 | 277.903 | 10.3249 | 333.919 | 168.048 | 2.0525 | -0.34419 | 12.0281 | 0.16769
2.392 | 336.1719 | 187.123 | 277.9343 | 10.3243 | 333.9629 | 168.0859 | 2.0532 | -0.34422 | 12.0275 | 0.16765
2.3928 | 336.0366 | 186.738 | 278.2742 | 10.3151 | 334.2803 | 168.0183 | 2.0539 | -0.34432 | 12.0171 | 0.16764
2.3936 | 336.0864 | 186.639 | 278.3898 | 10.3137 | 334.4042 | 168.0432 | 2.0546 | -0.34442 | 12.0152 | 0.16763
2.3944 | 336.0569 | 186.388 | 278.631 | 10.309 | 334.6405 | 168.0285 | 2.0554 | -0.35686 | 12.0094 | 0.17362
2.3951 | 336.0541 | 186.023 | 278.995 | 10.3057 | 335.004 | 168.027 | 2.0558 | -0.35686 | 12.0066 | 0.17359
2.3961 | 336.1033 | 185.665 | 279.3694 | 10.3036 | 335.3867 | 168.0517 | 2.0565 | -0.35686 | 12.0052 | 0.17353
2.3969 | 336.2059 | 185.312 | 279.7566 | 10.3044 | 335.791 | 168.103 | 2.0573 | -0.35689 | 12.0053 | 0.17348
2.3979 | 336.5458 | 185.333 | 279.8489 | 10.3145 | 335.9399 | 168.2729 | 2.058 | -0.35693 | 12.0175 | 0.17343
2.3987 | 336.4106 | 185.009 | 280.1279 | 10.3054 | 336.1963 | 168.2053 | 2.0588 | -0.35693 | 12.0067 | 0.17337
2.3995 | 336.5132 | 185.009 | 280.1621 | 10.3062 | 336.2476 | 168.2566 | 2.0594 | -0.35689 | 12.0079 | 0.1733
2.4003 | 336.6158 | 184.942 | 280.2633 | 10.307 | 336.3659 | 168.3079 | 2.0603 | -0.35689 | 12.008 | 0.17323
2.401 | 336.4809 | 185.396 | 279.7643 | 10.2982 | 335.8445 | 168.2405 | 2.0609 | -0.35689 | 11.9977 | 0.17317
2.402 | 336.5565 | 185.283 | 279.9025 | 10.2972 | 335.9953 | 168.2783 | 2.0615 | -0.35693 | 11.9981 | 0.17314
2.4028 | 336.7384 | 185.127 | 280.1191 | 10.3013 | 336.2422 | 168.3692 | 2.0624 | -0.35689 | 12.0016 | 0.17305
2.4036 | 336.7618 | 185.293 | 279.9609 | 10.2988 | 336.0879 | 168.3809 | 2.0628 | -0.35693 | 12.0005 | 0.17303
2.4045 | 336.7055 | 185.141 | 280.0942 | 10.2927 | 336.2118 | 168.3528 | 2.0637 | -0.35689 | 11.9924 | 0.17294
2.4053 | 336.7553 | 185.07 | 280.1818 | 10.2913 | 336.3076 | 168.3776 | 2.0646 | -0.35689 | 11.9895 | 0.17286
2.4061 | 336.8579 | 185.385 | 279.901 | 10.2921 | 336.0439 | 168.4289 | 2.0651 | -0.35696 | 11.9918 | 0.17285
2.407 | 336.8017 | 185.01 | 280.2572 | 10.286 | 336.3908 | 168.4008 | 2.0659 | -0.35696 | 11.9842 | 0.17279
2.4078 | 336.8514 | 184.79 | 280.4938 | 10.2846 | 336.6357 | 168.4257 | 2.0666 | -0.35699 | 11.9823 | 0.17274
2.4086 | 336.954 | 185.283 | 280.035 | 10.2854 | 336.194 | 168.477 | 2.0673 | -0.35699 | 11.9836 | 0.17268
2.4094 | 337.0566 | 185.321 | 280.0312 | 10.2862 | 336.2073 | 168.5283 | 2.068 | -0.35699 | 11.9842 | 0.17262
2.4102 | 337.0007 | 185.284 | 280.0496 | 10.2804 | 336.2163 | 168.5003 | 2.0688 | -0.35702 | 11.9773 | 0.17258
2.411 | 337.0769 | 185.124 | 280.235 | 10.2801 | 336.4144 | 168.5384 | 2.0695 | -0.35702 | 11.9767 | 0.17251
2.4119 | 337.2056 | 185.882 | 279.5199 | 10.2817 | 335.7208 | 168.6028 | 2.0705 | -0.35705 | 11.977 | 0.17245
2.4129 | 337.3076 | 185.894 | 279.5419 | 10.2818 | 335.7598 | 168.6538 | 2.0712 | -0.35702 | 11.9782 | 0.17238
2.4137 | 337.4367 | 185.464 | 280.0149 | 10.2837 | 336.2543 | 168.7183 | 2.0717 | -0.35702 | 11.9812 | 0.17233
2.4145 | 337.46 | 185.487 | 279.9997 | 10.2812 | 336.243 | 168.73 | 2.0725 | -0.35712 | 11.978 | 0.17231
2.4153 | 337.5097 | 185.573 | 279.9302 | 10.2798 | 336.1819 | 168.7549 | 2.0732 | -0.35712 | 11.9762 | 0.17225
2.4161 | 337.4802 | 185.673 | 279.8204 | 10.2752 | 336.0671 | 168.7401 | 2.0739 | -0.35712 | 11.9705 | 0.17219
2.4169 | 337.5828 | 185.434 | 280.0936 | 10.276 | 336.3574 | 168.7914 | 2.0749 | -0.35718 | 11.9701 | 0.17215
2.4178 | 337.6058 | 185.522 | 280.0133 | 10.2732 | 336.2809 | 168.8029 | 2.0753 | -0.35718 | 11.9685 | 0.17211
2.4186 | 337.5499 | 185.128 | 280.3886 | 10.2674 | 336.6469 | 168.7749 | 2.076 | -0.35724 | 11.9621 | 0.17208
2.4194 | 337.5732 | 185.342 | 280.1824 | 10.2649 | 336.4446 | 168.7866 | 2.0768 | -0.35721 | 11.9584 | 0.172
2.4204 | 337.7017 | 185.413 | 280.1542 | 10.2662 | 336.4378 | 168.8508 | 2.0775 | -0.35724 | 11.9609 | 0.17196
2.421 | 337.5145 | 185.438 | 280.0668 | 10.256 | 336.3192 | 168.7572 | 2.0785 | -0.35728 | 11.9461 | 0.17189
2.4219 | 337.6693 | 185.724 | 279.8324 | 10.2583 | 336.1107 | 168.8347 | 2.0789 | -0.35734 | 11.9508 | 0.17189
2.4228 | 337.7452 | 185.423 | 280.1587 | 10.2577 | 336.4496 | 168.8726 | 2.0798 | -0.3574 | 11.9497 | 0.17185
2.4236 | 337.7157 | 185.46 | 280.1119 | 10.253 | 336.3978 | 168.8578 | 2.0802 | -0.35743 | 11.9456 | 0.17182
2.4244 | 337.5805 | 185.63 | 279.8968 | 10.244 | 336.1602 | 168.7902 | 2.0812 | -0.35756 | 11.9338 | 0.17181
2.4253 | 337.5774 | 185.5 | 280.0258 | 10.2405 | 336.2887 | 168.7887 | 2.0819 | -0.36702 | 11.9295 | 0.17629
2.4261 | 337.7064 | 185.506 | 280.0628 | 10.2424 | 336.3472 | 168.8532 | 2.0825 | -0.36705 | 11.9319 | 0.17625
2.427 | 337.6766 | 185.624 | 279.9349 | 10.2374 | 336.2143 | 168.8383 | 2.0832 | -0.36702 | 11.9268 | 0.17618
2.4278 | 337.6996 | 185.552 | 280.0145 | 10.2346 | 336.2978 | 168.8498 | 2.084 | -0.36705 | 11.9231 | 0.17613
2.4286 | 337.8286 | 186.024 | 279.5855 | 10.2365 | 335.8903 | 168.9143 | 2.0848 | -0.36705 | 11.9251 | 0.17606
2.4295 | 337.878 | 186.325 | 279.301 | 10.2348 | 335.614 | 168.939 | 2.0853 | -0.36708 | 11.9243 | 0.17603
2.4303 | 337.6108 | 185.967 | 279.5699 | 10.2204 | 335.8384 | 168.8054 | 2.0861 | -0.36708 | 11.9073 | 0.17597
2.4312 | 337.7133 | 186.125 | 279.4461 | 10.2212 | 335.7317 | 168.8567 | 2.0867 | -0.36705 | 11.9085 | 0.1759
2.432 | 337.7892 | 186.303 | 279.2934 | 10.2207 | 335.5916 | 168.8946 | 2.0873 | -0.36705 | 11.9084 | 0.17584
2.4328 | 337.6276 | 186.58 | 278.9625 | 10.2106 | 335.2338 | 168.8138 | 2.0882 | -0.36705 | 11.896 | 0.17577
2.4337 | 337.7037 | 186.641 | 278.9269 | 10.2103 | 335.2109 | 168.8519 | 2.089 | -0.36705 | 11.8949 | 0.1757
2.4345 | 337.7799 | 186.293 | 279.3003 | 10.2101 | 335.5969 | 168.8899 | 2.0897 | -0.36708 | 11.8948 | 0.17567
2.4354 | 337.8029 | 186.674 | 278.927 | 10.2073 | 335.2275 | 168.9015 | 2.0904 | -0.36705 | 11.8917 | 0.17559
2.4362 | 337.6413 | 186.892 | 278.6551 | 10.1973 | 334.9287 | 168.8207 | 2.0914 | -0.36711 | 11.8782 | 0.17553
2.437 | 337.7175 | 186.733 | 278.8395 | 10.197 | 335.1257 | 168.8587 | 2.0922 | -0.36708 | 11.8771 | 0.17545
2.4377 | 337.8467 | 186.904 | 278.7116 | 10.1992 | 335.0194 | 168.9234 | 2.093 | -0.36708 | 11.8791 | 0.17539
2.4385 | 337.6851 | 187.082 | 278.4797 | 10.1892 | 334.7606 | 168.8426 | 2.0934 | -0.36708 | 11.8693 | 0.17535
2.4394 | 337.7346 | 187.179 | 278.3992 | 10.1875 | 334.6883 | 168.8673 | 2.0943 | -0.36708 | 11.8664 | 0.17528
2.4403 | 337.8104 | 187.126 | 278.4775 | 10.187 | 334.7792 | 168.9052 | 2.0948 | -0.36714 | 11.8669 | 0.17526
2.4412 | 337.9391 | 187.291 | 278.3554 | 10.1885 | 334.6786 | 168.9696 | 2.0955 | -0.36714 | 11.8694 | 0.17521
2.4419 | 337.725 | 186.818 | 278.757 | 10.1767 | 335.0445 | 168.8625 | 2.0961 | -0.36718 | 11.8555 | 0.17517
2.4429 | 337.9059 | 187.024 | 278.6113 | 10.1798 | 334.929 | 168.953 | 2.097 | -0.36714 | 11.8594 | 0.17508
2.4438 | 338.0349 | 187.26 | 278.4183 | 10.1817 | 334.7575 | 169.0175 | 2.0977 | -0.36711 | 11.8614 | 0.17501
2.4446 | 337.979 | 187.072 | 278.5877 | 10.176 | 334.9175 | 168.9895 | 2.0983 | -0.36718 | 11.8556 | 0.17499
2.4454 | 338.0023 | 187.138 | 278.5294 | 10.1736 | 334.8631 | 169.0011 | 2.099 | -0.36721 | 11.8525 | 0.17494
2.4462 | 338.052 | 187.451 | 278.233 | 10.1723 | 334.575 | 169.026 | 2.0997 | -0.36724 | 11.8507 | 0.1749
2.4469 | 337.8643 | 187.299 | 278.3224 | 10.1616 | 334.6331 | 168.9321 | 2.1003 | -0.36724 | 11.8386 | 0.17485
2.4478 | 337.9666 | 187.332 | 278.3235 | 10.1621 | 334.6513 | 168.9833 | 2.1012 | -0.36724 | 11.8383 | 0.17478
2.4487 | 338.0424 | 187.494 | 278.1868 | 10.1615 | 334.5272 | 169.0212 | 2.1019 | -0.3673 | 11.8383 | 0.17475
2.4495 | 338.1185 | 187.098 | 278.6082 | 10.1612 | 334.9613 | 169.0593 | 2.1024 | -0.36727 | 11.8388 | 0.17469
2.4503 | 337.9834 | 187.348 | 278.3131 | 10.1524 | 334.6437 | 168.9917 | 2.103 | -0.36727 | 11.8292 | 0.17464
2.4511 | 338.0331 | 187.286 | 278.3917 | 10.151 | 334.7305 | 169.0165 | 2.1038 | -0.36733 | 11.8269 | 0.17461
2.452 | 338.1618 | 187.036 | 278.6846 | 10.1526 | 335.0449 | 169.0809 | 2.1044 | -0.36733 | 11.8294 | 0.17455
2.4527 | 337.9215 | 187.45 | 278.1905 | 10.1401 | 334.5108 | 168.9608 | 2.1051 | -0.36737 | 11.8143 | 0.17451
2.4536 | 338.0499 | 187.112 | 278.5713 | 10.1414 | 334.913 | 169.025 | 2.1058 | -0.36733 | 11.8163 | 0.17444
2.4544 | 338.1789 | 187.236 | 278.4903 | 10.1433 | 334.8534 | 169.0894 | 2.1066 | -0.36737 | 11.8183 | 0.17439
2.4553 | 338.0962 | 187.298 | 278.4007 | 10.1362 | 334.7501 | 169.0481 | 2.1071 | -0.36733 | 11.8112 | 0.17433
2.4561 | 338.1198 | 186.844 | 278.8626 | 10.1342 | 335.2159 | 169.0599 | 2.1079 | -0.36737 | 11.8082 | 0.17428
2.457 | 338.3274 | 187.69 | 278.0858 | 10.1387 | 334.4737 | 169.1637 | 2.1088 | -0.36743 | 11.8129 | 0.17424
2.4579 | 338.4033 | 187.074 | 278.7271 | 10.1381 | 335.1276 | 169.2016 | 2.1093 | -0.36746 | 11.8134 | 0.17421
2.4588 | 338.3471 | 187.486 | 278.2964 | 10.1322 | 334.6875 | 169.1735 | 2.1101 | -0.36746 | 11.8066 | 0.17415
2.4595 | 338.3443 | 187.318 | 278.4634 | 10.129 | 334.8541 | 169.1721 | 2.1105 | -0.36749 | 11.8038 | 0.17412
2.4603 | 338.4204 | 187.519 | 278.2878 | 10.1288 | 334.6912 | 169.2102 | 2.1115 | -0.36756 | 11.8023 | 0.17408
2.4613 | 338.5223 | 187.306 | 278.5348 | 10.129 | 334.9552 | 169.2612 | 2.1122 | -0.36756 | 11.803 | 0.17402
2.462 | 338.4139 | 187.08 | 278.7246 | 10.1215 | 335.1269 | 169.2069 | 2.1128 | -0.36759 | 11.7947 | 0.17399
2.4628 | 338.4108 | 187.04 | 278.7636 | 10.1181 | 335.1654 | 169.2054 | 2.1135 | -0.36762 | 11.7905 | 0.17394
2.4637 | 338.5394 | 187.43 | 278.4165 | 10.1197 | 334.8397 | 169.2697 | 2.1141 | -0.36768 | 11.7935 | 0.17392
2.4646 | 338.4304 | 187.234 | 278.5761 | 10.1116 | 334.9812 | 169.2152 | 2.1148 | -0.36784 | 11.7842 | 0.17394
2.4653 | 338.2955 | 186.904 | 278.8612 | 10.1031 | 335.2438 | 169.1478 | 2.1155 | -0.38242 | 11.7737 | 0.18077
2.4662 | 338.4242 | 186.948 | 278.8601 | 10.1047 | 335.2641 | 169.2121 | 2.1163 | -0.38245 | 11.7757 | 0.18072
2.467 | 338.5003 | 187.311 | 278.5224 | 10.1045 | 334.9391 | 169.2501 | 2.1169 | -0.38242 | 11.7757 | 0.18065
2.4679 | 338.4441 | 187.425 | 278.3897 | 10.0986 | 334.797 | 169.222 | 2.1177 | -0.38242 | 11.7689 | 0.18059
2.4687 | 338.3884 | 187.707 | 278.0891 | 10.0933 | 334.4872 | 169.1942 | 2.1182 | -0.38249 | 11.7632 | 0.18057
2.4695 | 338.623 | 187.043 | 278.8313 | 10.0995 | 335.2685 | 169.3115 | 2.119 | -0.38245 | 11.7701 | 0.18049
2.4703 | 338.4083 | 186.951 | 278.8518 | 10.0872 | 335.2532 | 169.2042 | 2.1196 | -0.38255 | 11.7564 | 0.18048
2.4711 | 338.4055 | 186.749 | 279.0528 | 10.0841 | 335.4538 | 169.2028 | 2.1203 | -0.38242 | 11.7522 | 0.18036
2.472 | 338.7451 | 187.307 | 278.608 | 10.0939 | 335.0656 | 169.3726 | 2.121 | -0.38245 | 11.7646 | 0.18032
2.4729 | 338.5572 | 187.069 | 278.7834 | 10.083 | 335.2096 | 169.2786 | 2.1215 | -0.38249 | 11.7527 | 0.18029
2.4737 | 338.6594 | 187.226 | 278.6605 | 10.0835 | 335.1037 | 169.3297 | 2.1225 | -0.38249 | 11.7524 | 0.18021
2.4745 | 338.7094 | 187.155 | 278.7481 | 10.0826 | 335.1997 | 169.3547 | 2.1229 | -0.38249 | 11.7522 | 0.18017
2.4754 | 338.838 | 187.086 | 278.86 | 10.0842 | 335.333 | 169.419 | 2.1239 | -0.38249 | 11.7526 | 0.18008
2.4762 | 338.7029 | 186.988 | 278.913 | 10.0754 | 335.3634 | 169.3514 | 2.1244 | -0.38249 | 11.7437 | 0.18004
2.477 | 338.779 | 187.263 | 278.6633 | 10.0752 | 335.1265 | 169.3895 | 2.125 | -0.38245 | 11.7442 | 0.17998
2.4779 | 338.8284 | 187.087 | 278.8558 | 10.0736 | 335.3272 | 169.4142 | 2.1259 | -0.38255 | 11.7414 | 0.17995
2.4786 | 338.7464 | 187.748 | 278.1675 | 10.0673 | 334.6252 | 169.3732 | 2.1263 | -0.38255 | 11.735 | 0.17991
2.4795 | 338.8222 | 187.477 | 278.4637 | 10.0667 | 334.9341 | 169.4111 | 2.127 | -0.38252 | 11.735 | 0.17984
2.4803 | 338.8191 | 187.548 | 278.3917 | 10.0633 | 334.8615 | 169.4095 | 2.1277 | -0.38255 | 11.7308 | 0.17979
2.4812 | 338.8949 | 187.654 | 278.311 | 10.0628 | 334.7934 | 169.4474 | 2.1282 | -0.38255 | 11.7318 | 0.17975
2.482 | 338.7862 | 187.391 | 278.5377 | 10.0551 | 335.0021 | 169.3931 | 2.1291 | -0.38255 | 11.7216 | 0.17968
2.4828 | 338.8887 | 187.297 | 278.6659 | 10.056 | 335.1473 | 169.4443 | 2.1298 | -0.38258 | 11.7229 | 0.17964
2.4837 | 338.9909 | 187.221 | 278.776 | 10.0565 | 335.2744 | 169.4954 | 2.1305 | -0.38261 | 11.7236 | 0.17959
2.4845 | 338.8822 | 187.246 | 278.7147 | 10.0489 | 335.1951 | 169.4411 | 2.1312 | -0.38261 | 11.7144 | 0.17953
2.4853 | 338.9583 | 187.271 | 278.7151 | 10.0486 | 335.2081 | 169.4791 | 2.1318 | -0.38261 | 11.7149 | 0.17948
2.4861 | 339.0344 | 187.373 | 278.6385 | 10.0484 | 335.1442 | 169.5172 | 2.1322 | -0.38265 | 11.7165 | 0.17946
2.4871 | 339.3475 | 187.318 | 278.7978 | 10.0571 | 335.3558 | 169.6738 | 2.1332 | -0.38268 | 11.7256 | 0.17939
2.488 | 339.1329 | 187.109 | 278.9353 | 10.0449 | 335.4574 | 169.5664 | 2.134 | -0.38268 | 11.711 | 0.17932
2.4887 | 339.1301 | 187.341 | 278.7024 | 10.0419 | 335.224 | 169.565 | 2.1342 | -0.38261 | 11.7098 | 0.17928
2.4896 | 339.2587 | 187.052 | 279.0342 | 10.0435 | 335.5773 | 169.6293 | 2.1349 | -0.38271 | 11.7118 | 0.17926
2.4904 | 339.1235 | 187.347 | 278.6942 | 10.0348 | 335.2148 | 169.5618 | 2.1358 | -0.38274 | 11.7009 | 0.1792
2.4912 | 339.2788 | 187.144 | 278.9489 | 10.0377 | 335.4954 | 169.6394 | 2.1364 | -0.3828 | 11.7046 | 0.17918
2.492 | 339.4605 | 187.125 | 279.0285 | 10.0418 | 335.6053 | 169.7303 | 2.1374 | -0.38277 | 11.7076 | 0.17908
2.4929 | 339.3779 | 187.357 | 278.769 | 10.0349 | 335.332 | 169.689 | 2.1378 | -0.38274 | 11.7017 | 0.17903
2.4937 | 339.4012 | 187.134 | 278.9997 | 10.0326 | 335.5666 | 169.7006 | 2.1385 | -0.38277 | 11.6992 | 0.179
2.4945 | 339.3717 | 187.255 | 278.8689 | 10.0281 | 335.4308 | 169.6858 | 2.1392 | -0.38284 | 11.6938 | 0.17896
2.4953 | 339.4214 | 187.356 | 278.7845 | 10.0268 | 335.3547 | 169.7107 | 2.1398 | -0.38284 | 11.6926 | 0.17891
2.4962 | 339.3916 | 187.25 | 278.8805 | 10.0221 | 335.4458 | 169.6958 | 2.1405 | -0.38287 | 11.6876 | 0.17887
2.497 | 339.4413 | 187.155 | 278.9921 | 10.0208 | 335.5656 | 169.7206 | 2.1412 | -0.38293 | 11.6859 | 0.17884
2.4978 | 339.412 | 187.149 | 278.9883 | 10.0167 | 335.557 | 169.706 | 2.1418 | -0.38296 | 11.6815 | 0.17881
2.4986 | 339.4089 | 187.306 | 278.8303 | 10.0133 | 335.3985 | 169.7045 | 2.1424 | -0.383 | 11.6779 | 0.17877
2.4995 | 339.4844 | 187.516 | 278.6455 | 10.0125 | 335.2262 | 169.7422 | 2.1433 | -0.38296 | 11.6769 | 0.17868
2.5003 | 339.5605 | 187.507 | 278.6798 | 10.0123 | 335.2732 | 169.7802 | 2.1439 | -0.38306 | 11.6769 | 0.17867
2.5011 | 339.6369 | 187.632 | 278.5803 | 10.0124 | 335.1864 | 169.8184 | 2.1447 | -0.38306 | 11.6759 | 0.1786
2.5021 | 339.7385 | 187.652 | 278.5942 | 10.0124 | 335.2172 | 169.8692 | 2.1454 | -0.38309 | 11.6771 | 0.17857
2.5029 | 339.7882 | 187.547 | 278.7157 | 10.0111 | 335.3471 | 169.8941 | 2.146 | -0.38315 | 11.6759 | 0.17854
2.5037 | 339.785 | 187.296 | 278.9657 | 10.0077 | 335.5965 | 169.8925 | 2.1466 | -0.38312 | 11.6728 | 0.17848
2.5045 | 339.7294 | 187.405 | 278.8381 | 10.0026 | 335.4597 | 169.8647 | 2.1471 | -0.38325 | 11.6672 | 0.17849
2.5054 | 339.8049 | 187.438 | 278.8303 | 10.0018 | 335.4645 | 169.9025 | 2.1481 | -0.38325 | 11.6657 | 0.17842
2.5063 | 339.9863 | 187.524 | 278.8048 | 10.0055 | 335.4691 | 169.9931 | 2.1487 | -0.38328 | 11.6706 | 0.17838
2.507 | 340.0099 | 187.505 | 278.8316 | 10.0035 | 335.4999 | 170.0049 | 2.1494 | -0.38328 | 11.6682 | 0.17832
2.5078 | 339.8219 | 187.382 | 278.892 | 9.9927 | 335.529 | 169.911 | 2.1501 | -0.38331 | 11.6554 | 0.17828
2.5087 | 339.9769 | 187.54 | 278.7856 | 9.9954 | 335.4485 | 169.9885 | 2.1507 | -0.38331 | 11.6596 | 0.17823
2.5095 | 340.053 | 187.517 | 278.834 | 9.9952 | 335.5095 | 170.0265 | 2.1514 | -0.38335 | 11.6591 | 0.17818
2.5103 | 339.9182 | 187.399 | 278.9071 | 9.9869 | 335.5601 | 169.9591 | 2.152 | -0.38335 | 11.6494 | 0.17813
2.5112 | 339.8884 | 187.596 | 278.7001 | 9.9822 | 335.3482 | 169.9442 | 2.1528 | -0.38338 | 11.644 | 0.17808
2.512 | 340.0697 | 187.634 | 278.7226 | 9.9859 | 335.4009 | 170.0349 | 2.1535 | -0.38338 | 11.6484 | 0.17802
2.5129 | 340.0927 | 187.245 | 279.1192 | 9.9833 | 335.8014 | 170.0464 | 2.1542 | -0.38344 | 11.646 | 0.178
2.5137 | 339.9843 | 187.252 | 279.0761 | 9.9761 | 335.7401 | 169.9921 | 2.1547 | -0.38341 | 11.638 | 0.17794
2.5145 | 340.0868 | 187.117 | 279.2453 | 9.9769 | 335.9264 | 170.0434 | 2.1556 | -0.38341 | 11.6382 | 0.17787
2.5154 | 340.1097 | 187.761 | 278.6089 | 9.9743 | 335.2939 | 170.0549 | 2.156 | -0.38344 | 11.6368 | 0.17785
2.5162 | 340.001 | 187.684 | 278.6497 | 9.9668 | 335.3165 | 170.0005 | 2.1566 | -0.38347 | 11.6288 | 0.17782
2.5171 | 340.288 | 187.641 | 278.7883 | 9.9747 | 335.503 | 170.144 | 2.1575 | -0.38344 | 11.6371 | 0.17773
2.5179 | 340.3638 | 187.398 | 279.0566 | 9.9742 | 335.7839 | 170.1819 | 2.1581 | -0.38344 | 11.6371 | 0.17767
2.5188 | 340.4131 | 187.47 | 279.001 | 9.9727 | 335.7366 | 170.2066 | 2.1587 | -0.38347 | 11.6364 | 0.17764
2.5196 | 340.2516 | 187.809 | 278.6082 | 9.963 | 335.3168 | 170.1258 | 2.1594 | -0.3835 | 11.6249 | 0.1776
2.5204 | 340.4333 | 187.669 | 278.8088 | 9.9671 | 335.5476 | 170.2166 | 2.1603 | -0.3835 | 11.6289 | 0.17753
2.5213 | 340.4301 | 187.664 | 278.8127 | 9.9637 | 335.5511 | 170.2151 | 2.1609 | -0.38354 | 11.6252 | 0.17749
2.522 | 340.2689 | 187.929 | 278.494 | 9.9544 | 335.2055 | 170.1345 | 2.1615 | -0.3835 | 11.6148 | 0.17743
2.5229 | 340.3975 | 187.52 | 278.9458 | 9.956 | 335.6787 | 170.1987 | 2.1623 | -0.38357 | 11.6163 | 0.17739
2.5237 | 340.4999 | 187.71 | 278.79 | 9.9569 | 335.54 | 170.25 | 2.1629 | -0.38357 | 11.618 | 0.17734
2.5244 | 340.3387 | 187.492 | 278.9542 | 9.9476 | 335.6774 | 170.1694 | 2.1634 | -0.38363 | 11.6076 | 0.17733
2.5255 | 340.5195 | 187.456 | 279.0505 | 9.9507 | 335.8038 | 170.2598 | 2.164 | -0.38363 | 11.613 | 0.17728
2.5262 | 340.3847 | 187.258 | 279.2036 | 9.9425 | 335.9344 | 170.1924 | 2.1652 | -0.40327 | 11.6003 | 0.18625
2.5271 | 340.4869 | 186.826 | 279.6696 | 9.943 | 336.4174 | 170.2434 | 2.1657 | -0.4033 | 11.6021 | 0.18622
2.5277 | 340.3787 | 186.457 | 280.0026 | 9.9361 | 336.7324 | 170.1894 | 2.1663 | -0.4033 | 11.5941 | 0.18617
2.5288 | 340.4803 | 186.046 | 280.4474 | 9.9361 | 337.1942 | 170.2402 | 2.167 | -0.4033 | 11.5948 | 0.18611
2.5295 | 340.6622 | 185.905 | 280.6491 | 9.9404 | 337.4261 | 170.3311 | 2.1677 | -0.40334 | 11.5998 | 0.18607
2.5303 | 340.6327 | 185.703 | 280.8412 | 9.936 | 337.6133 | 170.3163 | 2.1682 | -0.40337 | 11.5954 | 0.18604
2.5312 | 340.5501 | 185.758 | 280.7587 | 9.9293 | 337.5171 | 170.2751 | 2.169 | -0.40334 | 11.5872 | 0.18595
2.5321 | 340.8898 | 186.186 | 280.4439 | 9.9393 | 337.2589 | 170.4449 | 2.1699 | -0.4033 | 11.5984 | 0.18587
2.5329 | 340.8603 | 186.341 | 280.2791 | 9.9349 | 337.0891 | 170.4301 | 2.1707 | -0.4033 | 11.5926 | 0.18579
2.5338 | 340.8832 | 185.942 | 280.6857 | 9.9324 | 337.4996 | 170.4416 | 2.1711 | -0.40334 | 11.5917 | 0.18578
2.5346 | 341.0121 | 185.902 | 280.7687 | 9.9343 | 337.604 | 170.506 | 2.172 | -0.4034 | 11.5927 | 0.18573
2.5355 | 341.1142 | 186.217 | 280.4877 | 9.9348 | 337.3401 | 170.5571 | 2.1727 | -0.4034 | 11.5934 | 0.18566
2.5361 | 340.8741 | 186.172 | 280.4527 | 9.9228 | 337.2651 | 170.4371 | 2.1734 | -0.40337 | 11.5789 | 0.18559
2.5371 | 341.0024 | 186.106 | 280.5615 | 9.9241 | 337.3952 | 170.5012 | 2.1741 | -0.40337 | 11.5809 | 0.18553
2.538 | 341.1045 | 186.202 | 280.4995 | 9.9246 | 337.3503 | 170.5523 | 2.1749 | -0.4034 | 11.5817 | 0.18548
2.5387 | 341.26 | 186.012 | 280.7413 | 9.9279 | 337.618 | 170.63 | 2.1757 | -0.4034 | 11.5844 | 0.18541
2.5395 | 341.1513 | 185.723 | 280.9941 | 9.9204 | 337.8527 | 170.5757 | 2.1764 | -0.4034 | 11.5754 | 0.18535
2.5403 | 341.201 | 186.151 | 280.5827 | 9.9192 | 337.4495 | 170.6005 | 2.1772 | -0.40343 | 11.5738 | 0.1853
2.5413 | 341.382 | 186.151 | 280.643 | 9.9226 | 337.54 | 170.691 | 2.1777 | -0.40349 | 11.5792 | 0.18528
2.542 | 341.1944 | 185.902 | 280.8295 | 9.9124 | 337.6952 | 170.5972 | 2.1786 | -0.40346 | 11.5661 | 0.1852
2.5428 | 341.3496 | 185.732 | 281.0512 | 9.9153 | 337.9428 | 170.6748 | 2.1792 | -0.40353 | 11.5698 | 0.18517
2.5437 | 341.4253 | 186.19 | 280.6184 | 9.9148 | 337.5227 | 170.7127 | 2.18 | -0.40356 | 11.5689 | 0.18512
2.5445 | 341.5541 | 185.77 | 281.0814 | 9.9167 | 338.0071 | 170.7771 | 2.1803 | -0.40356 | 11.5733 | 0.18509
2.5453 | 341.5246 | 186.063 | 280.7785 | 9.9124 | 337.6993 | 170.7623 | 2.1814 | -0.40356 | 11.5661 | 0.185
2.5462 | 341.6006 | 186.034 | 280.8329 | 9.9122 | 337.7663 | 170.8003 | 2.1823 | -0.40359 | 11.5651 | 0.18494
2.5471 | 341.7553 | 186.057 | 280.8614 | 9.9146 | 337.8206 | 170.8776 | 2.183 | -0.40362 | 11.5683 | 0.18489
2.5479 | 341.6993 | 186.165 | 280.7348 | 9.9092 | 337.6847 | 170.8497 | 2.1836 | -0.40362 | 11.5628 | 0.18485
2.5487 | 341.7754 | 185.853 | 281.0721 | 9.9091 | 338.0347 | 170.8877 | 2.1843 | -0.40365 | 11.5624 | 0.1848
2.5496 | 341.8511 | 185.923 | 281.0274 | 9.9086 | 338.0026 | 170.9256 | 2.1849 | -0.40372 | 11.5624 | 0.18477
2.5504 | 341.7691 | 186.056 | 280.867 | 9.9025 | 337.8285 | 170.8845 | 2.1858 | -0.40369 | 11.5543 | 0.18469
2.5513 | 341.8973 | 186.249 | 280.7168 | 9.9038 | 337.6997 | 170.9487 | 2.1865 | -0.40375 | 11.5562 | 0.18465
2.5521 | 342 | 185.97 | 281.03 | 9.905 | 338.03 | 171 | 2.1871 | -0.40378 | 11.558 | 0.18462
2.5529 | 342.1021 | 186.024 | 281.01 | 9.9056 | 338.0271 | 171.0511 | 2.1879 | -0.40385 | 11.5583 | 0.18458
2.5537 | 341.9934 | 185.736 | 281.2618 | 9.8982 | 338.2607 | 170.9967 | 2.1889 | -0.40385 | 11.5479 | 0.1845
2.5546 | 342.0694 | 186.115 | 280.9081 | 9.898 | 337.9197 | 171.0347 | 2.1895 | -0.40391 | 11.5485 | 0.18448
2.5554 | 342.1982 | 185.853 | 281.2131 | 9.8999 | 338.2461 | 171.0991 | 2.1901 | -0.40391 | 11.551 | 0.18442
2.5561 | 342.0898 | 185.737 | 281.2929 | 9.8928 | 338.3079 | 171.0449 | 2.1907 | -0.404 | 11.5431 | 0.18442
2.5571 | 342.0861 | 186.064 | 280.9647 | 9.889 | 337.9791 | 171.0431 | 2.1918 | -0.40407 | 11.5371 | 0.18436
2.5579 | 342.1621 | 186.024 | 281.03 | 9.8888 | 338.0571 | 171.0811 | 2.1923 | -0.41791 | 11.5376 | 0.19063
2.5587 | 342.1326 | 185.883 | 281.1612 | 9.8845 | 338.1833 | 171.0663 | 2.1933 | -0.41798 | 11.5314 | 0.19057
2.5596 | 342.05 | 185.976 | 281.0407 | 9.8779 | 338.049 | 171.025 | 2.194 | -0.41791 | 11.5238 | 0.19048
2.5604 | 342.0996 | 186.026 | 281.0072 | 9.8767 | 338.0238 | 171.0498 | 2.1946 | -0.41795 | 11.5226 | 0.19044
2.5613 | 342.3334 | 186.166 | 280.9451 | 9.8821 | 338.0007 | 171.1667 | 2.1956 | -0.41795 | 11.5284 | 0.19036
2.562 | 342.1461 | 186.789 | 280.2597 | 9.8723 | 337.2841 | 171.0731 | 2.1962 | -0.41795 | 11.5165 | 0.1903
2.563 | 342.0633 | 186.573 | 280.4481 | 9.8653 | 337.4586 | 171.0316 | 2.1966 | -0.41798 | 11.5108 | 0.19029
2.5638 | 342.2184 | 186.612 | 280.4608 | 9.8683 | 337.4972 | 171.1092 | 2.1976 | -0.41795 | 11.5125 | 0.19018
2.5647 | 342.2677 | 186.876 | 280.2132 | 9.8668 | 337.2579 | 171.1339 | 2.1982 | -0.41795 | 11.5119 | 0.19013
2.5655 | 342.1327 | 186.733 | 280.3112 | 9.8584 | 337.3333 | 171.0663 | 2.1991 | -0.41795 | 11.5009 | 0.19006
2.5663 | 342.2351 | 186.557 | 280.5214 | 9.8593 | 337.5605 | 171.1175 | 2.1996 | -0.41798 | 11.5026 | 0.19002
2.5671 | 342.2319 | 186.877 | 280.2003 | 9.856 | 337.239 | 171.116 | 2.2002 | -0.41798 | 11.4996 | 0.18997
2.568 | 342.0702 | 187.046 | 279.9774 | 9.8464 | 336.9891 | 171.0351 | 2.2008 | -0.41798 | 11.4889 | 0.18992
2.5688 | 342.0934 | 187.221 | 279.8101 | 9.8442 | 336.8257 | 171.0467 | 2.2016 | -0.41801 | 11.4861 | 0.18987
2.5696 | 342.2486 | 187.087 | 279.9959 | 9.8471 | 337.0373 | 171.1243 | 2.2022 | -0.41801 | 11.4897 | 0.18981
2.5704 | 342.1927 | 186.97 | 280.0942 | 9.8418 | 337.1263 | 171.0963 | 2.2028 | -0.41798 | 11.4843 | 0.18975
2.5712 | 342.0576 | 187.331 | 279.6882 | 9.8335 | 336.6978 | 171.0288 | 2.2037 | -0.41798 | 11.4734 | 0.18967
2.5721 | 342.107 | 187.527 | 279.5087 | 9.832 | 336.5265 | 171.0535 | 2.2042 | -0.41804 | 11.4732 | 0.18966
2.5729 | 342.1566 | 187.654 | 279.3982 | 9.8308 | 336.4243 | 171.0783 | 2.2049 | -0.41804 | 11.4716 | 0.1896
2.5737 | 342.0479 | 187.705 | 279.311 | 9.8235 | 336.319 | 171.024 | 2.2054 | -0.41804 | 11.4643 | 0.18956
2.5745 | 342.0448 | 188.26 | 278.7549 | 9.8203 | 335.7624 | 171.0224 | 2.2066 | -0.41807 | 11.4579 | 0.18947
2.5753 | 342.1208 | 187.886 | 279.1543 | 9.8202 | 336.1744 | 171.0604 | 2.2071 | -0.41804 | 11.4584 | 0.18941
2.5763 | 342.4072 | 188.067 | 279.0687 | 9.8276 | 336.1366 | 171.2036 | 2.2077 | -0.41814 | 11.4685 | 0.1894
2.5771 | 342.1931 | 187.734 | 279.3304 | 9.8162 | 336.3625 | 171.0965 | 2.2082 | -0.41814 | 11.456 | 0.18935
2.578 | 342.3215 | 188.145 | 278.9622 | 9.8178 | 336.0158 | 171.1608 | 2.2092 | -0.41807 | 11.4565 | 0.18924
2.5788 | 342.3975 | 188.085 | 279.0475 | 9.8177 | 336.1138 | 171.1988 | 2.2098 | -0.41817 | 11.4571 | 0.18923
2.5796 | 342.2625 | 188.274 | 278.8135 | 9.8094 | 335.8572 | 171.1312 | 2.2103 | -0.41817 | 11.4486 | 0.18919
2.5805 | 342.2063 | 188.223 | 278.8458 | 9.8038 | 335.8801 | 171.1031 | 2.2109 | -0.41817 | 11.4427 | 0.18914
2.5812 | 342.3353 | 188.443 | 278.6688 | 9.806 | 335.7247 | 171.1677 | 2.2116 | -0.4182 | 11.4452 | 0.1891
2.582 | 342.2267 | 188.185 | 278.8906 | 9.7988 | 335.9283 | 171.1133 | 2.2121 | -0.41826 | 11.4374 | 0.18908
2.583 | 342.4076 | 188.038 | 279.0979 | 9.8021 | 336.1658 | 171.2038 | 2.2129 | -0.4183 | 11.4417 | 0.18903
2.5838 | 342.4044 | 188.835 | 278.2998 | 9.7989 | 335.3672 | 171.2022 | 2.2136 | -0.4183 | 11.4378 | 0.18897
2.5846 | 342.454 | 188.207 | 278.9443 | 9.7978 | 336.02 | 171.227 | 2.2142 | -0.4183 | 11.4367 | 0.18891
2.5854 | 342.4245 | 187.878 | 279.2635 | 9.7936 | 336.3343 | 171.2123 | 2.2148 | -0.41836 | 11.4325 | 0.18889
2.5863 | 342.4475 | 188.078 | 279.0712 | 9.7911 | 336.1457 | 171.2237 | 2.2154 | -0.41842 | 11.4302 | 0.18887
2.587 | 342.4974 | 187.786 | 279.3798 | 9.7902 | 336.4627 | 171.2487 | 2.2162 | -0.41846 | 11.4286 | 0.18882
2.5878 | 342.3626 | 188.007 | 279.1139 | 9.7823 | 336.1743 | 171.1813 | 2.2169 | -0.41842 | 11.4187 | 0.18874
2.5887 | 342.3064 | 188.088 | 279.0141 | 9.7767 | 336.0652 | 171.1532 | 2.2174 | -0.41852 | 11.4138 | 0.18875
2.5896 | 342.5668 | 188.007 | 279.1819 | 9.7835 | 336.2764 | 171.2834 | 2.2181 | -0.41855 | 11.4217 | 0.1887
2.5904 | 342.59 | 188.109 | 279.0877 | 9.7813 | 336.186 | 171.295 | 2.2189 | -0.41855 | 11.419 | 0.18863
2.5914 | 342.6124 | 188.306 | 278.8981 | 9.7783 | 336.0002 | 171.3062 | 2.2195 | -0.41865 | 11.4167 | 0.18862
2.5921 | 342.6886 | 188.064 | 279.1655 | 9.7784 | 336.2803 | 171.3443 | 2.2202 | -0.41871 | 11.4168 | 0.1886
2.5929 | 342.791 | 188.31 | 278.9537 | 9.7793 | 336.0855 | 171.3955 | 2.2208 | -0.41874 | 11.4181 | 0.18855
2.5939 | 342.6818 | 187.837 | 279.3903 | 9.7715 | 336.5039 | 171.3409 | 2.2218 | -0.41884 | 11.4079 | 0.18851
2.5946 | 342.8108 | 188.068 | 279.2023 | 9.7737 | 336.3374 | 171.4054 | 2.2225 | -0.41893 | 11.4104 | 0.1885
2.5954 | 342.7021 | 188.461 | 278.773 | 9.7665 | 335.8901 | 171.3511 | 2.2231 | -0.43179 | 11.4022 | 0.19423
2.5963 | 342.7517 | 188.241 | 279.0096 | 9.7653 | 336.1349 | 171.3759 | 2.2238 | -0.43176 | 11.4011 | 0.19416
2.5971 | 342.5112 | 187.956 | 279.2144 | 9.753 | 336.2996 | 171.2556 | 2.2244 | -0.43179 | 11.387 | 0.19412
2.598 | 342.666 | 187.978 | 279.244 | 9.7556 | 336.355 | 171.333 | 2.2253 | -0.43176 | 11.3892 | 0.19402
2.5988 | 342.8475 | 188.036 | 279.2465 | 9.7596 | 336.3877 | 171.4237 | 2.2258 | -0.43182 | 11.395 | 0.19401
2.5996 | 342.6594 | 187.933 | 279.2868 | 9.749 | 336.3967 | 171.3297 | 2.2267 | -0.43179 | 11.3818 | 0.19391
2.6004 | 342.6038 | 188.048 | 279.1533 | 9.7441 | 336.2539 | 171.3019 | 2.2275 | -0.43179 | 11.3755 | 0.19385
2.6013 | 342.7586 | 188.293 | 278.9599 | 9.7468 | 336.0863 | 171.3793 | 2.2279 | -0.43182 | 11.3801 | 0.19382
2.6022 | 342.8079 | 188.161 | 279.1083 | 9.7454 | 336.243 | 171.404 | 2.2287 | -0.43182 | 11.3781 | 0.19375
2.603 | 342.7257 | 188.2 | 279.0419 | 9.7392 | 336.1628 | 171.3628 | 2.2294 | -0.43182 | 11.3711 | 0.1937
2.6038 | 342.8544 | 188.306 | 278.9788 | 9.7411 | 336.1212 | 171.4272 | 2.2299 | -0.43182 | 11.374 | 0.19365
2.6045 | 342.957 | 188.391 | 278.928 | 9.7423 | 336.0875 | 171.4785 | 2.2305 | -0.43182 | 11.3758 | 0.1936
2.6054 | 342.7953 | 188.365 | 278.9001 | 9.7327 | 336.0327 | 171.3977 | 2.2314 | -0.43186 | 11.3639 | 0.19353
2.6063 | 343.0026 | 188.177 | 279.1572 | 9.7371 | 336.3243 | 171.5013 | 2.2317 | -0.43186 | 11.3717 | 0.19351
2.6072 | 343.0785 | 188.27 | 279.0895 | 9.737 | 336.2693 | 171.5393 | 2.2326 | -0.43189 | 11.3704 | 0.19344
2.6079 | 342.9702 | 188.301 | 279.0224 | 9.7301 | 336.1841 | 171.4851 | 2.2333 | -0.43186 | 11.3623 | 0.19337
2.6089 | 343.0456 | 188.603 | 278.7455 | 9.7294 | 335.9198 | 171.5228 | 2.2338 | -0.43189 | 11.3628 | 0.19334
2.6096 | 343.1218 | 188.352 | 279.0219 | 9.7296 | 336.2089 | 171.5609 | 2.2347 | -0.43195 | 11.362 | 0.1933
2.6105 | 343.3293 | 187.871 | 279.5721 | 9.7343 | 336.7937 | 171.6647 | 2.2351 | -0.43195 | 11.369 | 0.19326
2.6113 | 343.0097 | 188.237 | 279.0996 | 9.719 | 336.2679 | 171.5049 | 2.236 | -0.43195 | 11.35 | 0.19318
2.6121 | 343.1121 | 188.414 | 278.9567 | 9.7199 | 336.142 | 171.556 | 2.2364 | -0.43192 | 11.3527 | 0.19313
2.613 | 343.1614 | 188.35 | 279.0371 | 9.7185 | 336.2307 | 171.5807 | 2.2372 | -0.43198 | 11.3511 | 0.1931
2.6137 | 343.1321 | 188.273 | 279.1044 | 9.7146 | 336.2931 | 171.5661 | 2.2378 | -0.43198 | 11.3465 | 0.19304
2.6146 | 343.1814 | 188.013 | 279.3808 | 9.7132 | 336.5777 | 171.5907 | 2.2385 | -0.43205 | 11.3455 | 0.19301
2.6155 | 343.178 | 187.871 | 279.5217 | 9.7098 | 336.718 | 171.589 | 2.2391 | -0.43202 | 11.342 | 0.19294
2.6162 | 343.307 | 188.189 | 279.2467 | 9.712 | 336.4645 | 171.6535 | 2.2397 | -0.43205 | 11.345 | 0.19291
2.6171 | 343.1453 | 187.89 | 279.4918 | 9.7026 | 336.6827 | 171.5727 | 2.2404 | -0.43205 | 11.334 | 0.19284
2.618 | 343.3001 | 188.024 | 279.4094 | 9.7052 | 336.626 | 171.65 | 2.241 | -0.43208 | 11.3377 | 0.1928
2.6187 | 343.3763 | 188.143 | 279.3158 | 9.7054 | 336.5452 | 171.6882 | 2.2417 | -0.43208 | 11.3378 | 0.19275
2.6196 | 343.241 | 187.536 | 279.8777 | 9.6969 | 337.0845 | 171.6205 | 2.2423 | -0.43214 | 11.3285 | 0.19272
2.6204 | 343.2906 | 187.969 | 279.4612 | 9.6958 | 336.6763 | 171.6453 | 2.243 | -0.43217 | 11.3274 | 0.19268
2.6213 | 343.5509 | 187.877 | 279.64 | 9.7025 | 336.8984 | 171.7754 | 2.2443 | -0.43217 | 11.3325 | 0.19257
2.6223 | 343.7053 | 188.084 | 279.4844 | 9.7048 | 336.7687 | 171.8527 | 2.2447 | -0.43221 | 11.337 | 0.19254
2.6231 | 343.544 | 188.247 | 279.2677 | 9.6957 | 336.525 | 171.772 | 2.2455 | -0.43227 | 11.3261 | 0.19251
2.6238 | 343.5938 | 188.186 | 279.3453 | 9.6949 | 336.6109 | 171.7969 | 2.2459 | -0.4323 | 11.326 | 0.19248
2.6246 | 343.6698 | 187.815 | 279.7416 | 9.6948 | 337.0199 | 171.8349 | 2.2466 | -0.43233 | 11.3261 | 0.19244
2.6254 | 343.5084 | 188.118 | 279.3848 | 9.6856 | 336.6362 | 171.7542 | 2.2473 | -0.4324 | 11.3152 | 0.19241
2.6263 | 343.505 | 188.025 | 279.4767 | 9.6822 | 336.7275 | 171.7525 | 2.248 | -0.43246 | 11.3118 | 0.19238
2.6271 | 343.6336 | 188.069 | 279.4755 | 9.6841 | 336.7478 | 171.8168 | 2.2487 | -0.43253 | 11.3138 | 0.19234
2.6279 | 343.7359 | 188.261 | 279.3176 | 9.685 | 336.607 | 171.868 | 2.2494 | -0.43275 | 11.3146 | 0.19238
2.6288 | 343.4688 | 188.072 | 279.4176 | 9.6716 | 336.6624 | 171.7344 | 2.2501 | -0.44574 | 11.2995 | 0.1981
2.6296 | 343.4921 | 187.896 | 279.6014 | 9.6695 | 336.85 | 171.746 | 2.2506 | -0.44574 | 11.2982 | 0.19806
2.6304 | 343.6207 | 188.136 | 279.4042 | 9.6714 | 336.6744 | 171.8104 | 2.2513 | -0.44577 | 11.3002 | 0.198
2.6313 | 343.4594 | 188.477 | 279.0095 | 9.6623 | 336.2527 | 171.7297 | 2.2521 | -0.44574 | 11.2889 | 0.19792
2.6321 | 343.5878 | 188.238 | 279.2913 | 9.664 | 336.5559 | 171.7939 | 2.2526 | -0.4458 | 11.2923 | 0.1979
2.6329 | 343.7164 | 188.144 | 279.4281 | 9.6659 | 336.7142 | 171.8582 | 2.2533 | -0.44577 | 11.2943 | 0.19783
2.6337 | 343.529 | 188.164 | 279.3457 | 9.6561 | 336.6005 | 171.7645 | 2.254 | -0.4458 | 11.2827 | 0.19778
2.6346 | 343.631 | 188.282 | 279.2617 | 9.6567 | 336.5335 | 171.8155 | 2.2548 | -0.44577 | 11.2831 | 0.1977
2.6354 | 343.7333 | 188.375 | 279.2028 | 9.6576 | 336.4917 | 171.8667 | 2.2553 | -0.44577 | 11.2853 | 0.19766
2.6364 | 343.9929 | 188.405 | 279.2593 | 9.6637 | 336.5915 | 171.9965 | 2.2562 | -0.4458 | 11.2922 | 0.19759
2.6371 | 343.8582 | 188.642 | 278.9774 | 9.6559 | 336.2871 | 171.9291 | 2.2566 | -0.44577 | 11.2844 | 0.19754
2.638 | 343.9339 | 188.427 | 279.2176 | 9.6555 | 336.5399 | 171.9669 | 2.2573 | -0.44577 | 11.284 | 0.19748
2.6388 | 343.9043 | 188.294 | 279.3408 | 9.6514 | 336.6582 | 171.9522 | 2.258 | -0.4458 | 11.2795 | 0.19744
2.6396 | 343.796 | 188.236 | 279.3627 | 9.6446 | 336.662 | 171.898 | 2.2587 | -0.4458 | 11.271 | 0.19737
2.6405 | 344.0035 | 188.146 | 279.5218 | 9.6492 | 336.8557 | 172.0017 | 2.2594 | -0.44583 | 11.2765 | 0.19732
2.6413 | 344.053 | 187.938 | 279.7463 | 9.6482 | 337.0885 | 172.0265 | 2.26 | -0.44583 | 11.2759 | 0.19727
2.6422 | 343.9969 | 188.213 | 279.4526 | 9.6428 | 336.7854 | 171.9984 | 2.2608 | -0.44583 | 11.2693 | 0.1972
2.643 | 343.8619 | 188.143 | 279.4776 | 9.6347 | 336.7879 | 171.9309 | 2.2614 | -0.44586 | 11.2606 | 0.19716
2.6438 | 343.9905 | 188.108 | 279.5555 | 9.6367 | 336.8873 | 171.9953 | 2.2618 | -0.44583 | 11.2639 | 0.19711
2.6447 | 344.0135 | 188.637 | 279.0342 | 9.6343 | 336.3697 | 172.0067 | 2.2626 | -0.44589 | 11.2613 | 0.19707
2.6455 | 343.8258 | 188.128 | 279.4806 | 9.6243 | 336.7849 | 171.9129 | 2.2631 | -0.44586 | 11.2502 | 0.19701
2.6463 | 344.0335 | 188.419 | 279.2588 | 9.6292 | 336.5977 | 172.0167 | 2.2641 | -0.44589 | 11.2548 | 0.19695
2.6471 | 344.1358 | 188.405 | 279.3069 | 9.6301 | 336.6629 | 172.0679 | 2.2647 | -0.44596 | 11.2561 | 0.19692
2.648 | 344.185 | 188.424 | 279.3043 | 9.6287 | 336.6685 | 172.0925 | 2.2654 | -0.44593 | 11.2546 | 0.19684
2.6489 | 344.0762 | 188.517 | 279.1751 | 9.6214 | 336.5211 | 172.0381 | 2.2661 | -0.44593 | 11.2466 | 0.19678
2.6496 | 344.1787 | 188.429 | 279.2972 | 9.6226 | 336.6604 | 172.0894 | 2.2668 | -0.44599 | 11.2474 | 0.19675
2.6504 | 344.2019 | 188.456 | 279.278 | 9.6205 | 336.645 | 172.101 | 2.2675 | -0.44602 | 11.2453 | 0.1967
2.6514 | 344.356 | 188.444 | 279.3413 | 9.6226 | 336.734 | 172.178 | 2.2681 | -0.44599 | 11.2488 | 0.19663
2.6522 | 344.3795 | 188.604 | 279.1892 | 9.6208 | 336.5858 | 172.1898 | 2.2689 | -0.44605 | 11.2462 | 0.1966
2.6531 | 344.4288 | 188.869 | 278.9406 | 9.6195 | 336.3454 | 172.2144 | 2.2697 | -0.44609 | 11.2443 | 0.19654
2.6539 | 344.5311 | 188.267 | 279.5767 | 9.6204 | 336.9985 | 172.2655 | 2.2702 | -0.44605 | 11.246 | 0.19648
2.6547 | 344.4225 | 188.303 | 279.5045 | 9.6133 | 336.9082 | 172.2112 | 2.2711 | -0.44612 | 11.2371 | 0.19643
2.6555 | 344.4456 | 188.533 | 279.2822 | 9.6113 | 336.6898 | 172.2228 | 2.2716 | -0.44618 | 11.2354 | 0.19641
2.6564 | 344.6003 | 188.398 | 279.4688 | 9.6139 | 336.9022 | 172.3002 | 2.2723 | -0.44618 | 11.239 | 0.19636
2.6572 | 344.3863 | 188.358 | 279.4374 | 9.6029 | 336.8352 | 172.1932 | 2.2731 | -0.44624 | 11.2255 | 0.19631
2.658 | 344.594 | 188.183 | 279.6817 | 9.6078 | 337.114 | 172.297 | 2.2738 | -0.44631 | 11.2314 | 0.19629
2.6588 | 344.6172 | 188.516 | 279.3564 | 9.6057 | 336.7926 | 172.3086 | 2.2745 | -0.44634 | 11.2288 | 0.19624
2.6595 | 344.4562 | 188.543 | 279.2757 | 9.597 | 336.6851 | 172.2281 | 2.2749 | -0.44637 | 11.2199 | 0.19622
2.6605 | 344.4788 | 188.503 | 279.3233 | 9.5944 | 336.7364 | 172.2394 | 2.2758 | -0.44644 | 11.2163 | 0.19617
2.6613 | 344.6338 | 188.571 | 279.3069 | 9.5973 | 336.7459 | 172.3169 | 2.2762 | -0.44647 | 11.2209 | 0.19614
2.6621 | 344.6833 | 188.545 | 279.3494 | 9.5963 | 336.7967 | 172.3417 | 2.2771 | -0.4465 | 11.2189 | 0.19608
2.663 | 344.5481 | 188.501 | 279.3484 | 9.588 | 336.773 | 172.274 | 2.2776 | -0.44653 | 11.2103 | 0.19605
2.6638 | 344.624 | 188.349 | 279.5257 | 9.5879 | 336.963 | 172.312 | 2.2784 | -0.44656 | 11.21 | 0.196
2.6646 | 344.6999 | 188.246 | 279.654 | 9.5879 | 337.1039 | 172.3499 | 2.2792 | -0.44656 | 11.2092 | 0.19593
2.6654 | 344.8548 | 188.24 | 279.7116 | 9.5908 | 337.1874 | 172.4274 | 2.2796 | -0.44666 | 11.2142 | 0.19594
2.6664 | 344.9302 | 188.288 | 279.6887 | 9.5901 | 337.1771 | 172.4651 | 2.2806 | -0.44666 | 11.2125 | 0.19585
2.6672 | 344.8216 | 188.341 | 279.5995 | 9.5832 | 337.0698 | 172.4108 | 2.2811 | -0.4613 | 11.205 | 0.20222
2.668 | 344.9238 | 188.383 | 279.5916 | 9.5841 | 337.0789 | 172.4619 | 2.2819 | -0.4613 | 11.2058 | 0.20216
2.6688 | 344.7625 | 188.28 | 279.6408 | 9.5751 | 337.1013 | 172.3813 | 2.2824 | -0.4613 | 11.1961 | 0.20211
2.6696 | 344.8648 | 188.424 | 279.5309 | 9.5761 | 337.0084 | 172.4324 | 2.2831 | -0.46133 | 11.1974 | 0.20207
2.6705 | 344.8877 | 188.424 | 279.5386 | 9.5737 | 337.0198 | 172.4438 | 2.2838 | -0.4613 | 11.1947 | 0.20199
2.6713 | 344.7791 | 188.011 | 279.9154 | 9.5668 | 337.3785 | 172.3895 | 2.2842 | -0.46133 | 11.1882 | 0.20197
2.6721 | 344.855 | 187.859 | 280.0927 | 9.5667 | 337.5685 | 172.4275 | 2.2849 | -0.4613 | 11.1879 | 0.20189
2.673 | 344.9042 | 187.616 | 280.3521 | 9.5654 | 337.8361 | 172.4521 | 2.2856 | -0.46133 | 11.1869 | 0.20184
2.6739 | 345.0852 | 187.356 | 280.6724 | 9.569 | 338.1866 | 172.5426 | 2.2861 | -0.46133 | 11.1921 | 0.2018
2.6746 | 345.0296 | 186.824 | 281.1859 | 9.5643 | 338.6908 | 172.5148 | 2.2871 | -0.46136 | 11.1851 | 0.20173
2.6755 | 345.0001 | 186.233 | 281.767 | 9.5603 | 339.2671 | 172.5001 | 2.2874 | -0.46133 | 11.182 | 0.20168
2.6763 | 345.2602 | 186.503 | 281.5837 | 9.5668 | 339.1271 | 172.6301 | 2.2881 | -0.46136 | 11.1902 | 0.20164
2.6771 | 345.1516 | 186.56 | 281.4905 | 9.5599 | 339.0158 | 172.5758 | 2.289 | -0.46136 | 11.181 | 0.20156
2.678 | 345.2802 | 186.541 | 281.5524 | 9.5618 | 339.0991 | 172.6401 | 2.2898 | -0.46136 | 11.1825 | 0.20148
2.6788 | 345.3034 | 186.727 | 281.3741 | 9.5598 | 338.9247 | 172.6517 | 2.2901 | -0.46143 | 11.1822 | 0.20149
2.6797 | 345.4317 | 186.709 | 281.4349 | 9.5614 | 339.0068 | 172.7158 | 2.291 | -0.46143 | 11.1833 | 0.20141
2.6805 | 345.56 | 186.447 | 281.7397 | 9.563 | 339.333 | 172.78 | 2.2918 | -0.4614 | 11.1853 | 0.20133
2.6813 | 345.5568 | 186.829 | 281.3566 | 9.56 | 338.9494 | 172.7784 | 2.2922 | -0.46146 | 11.1829 | 0.20131
2.6822 | 345.7641 | 186.141 | 282.1137 | 9.5646 | 339.7411 | 172.8821 | 2.2934 | -0.46149 | 11.186 | 0.20122
2.683 | 345.5765 | 186.604 | 281.5882 | 9.5547 | 339.1842 | 172.7882 | 2.2939 | -0.46156 | 11.1756 | 0.20121
2.6839 | 345.6787 | 186.545 | 281.6812 | 9.5556 | 339.2944 | 172.8394 | 2.2945 | -0.46152 | 11.1774 | 0.20115
2.6847 | 345.8334 | 186.593 | 281.6848 | 9.5583 | 339.3237 | 172.9167 | 2.2952 | -0.46159 | 11.1805 | 0.20111
2.6855 | 345.7514 | 186.459 | 281.7915 | 9.5526 | 339.4167 | 172.8757 | 2.2958 | -0.46159 | 11.1738 | 0.20105
2.6864 | 345.7743 | 186.193 | 282.0651 | 9.5503 | 339.6942 | 172.8872 | 2.2968 | -0.46159 | 11.1703 | 0.20097
2.6872 | 345.7975 | 186.395 | 281.8708 | 9.5483 | 339.5037 | 172.8987 | 2.2972 | -0.46165 | 11.169 | 0.20096
2.688 | 345.8997 | 186.593 | 281.7069 | 9.5492 | 339.3568 | 172.9498 | 2.2979 | -0.46168 | 11.1703 | 0.20092
2.6889 | 345.9226 | 186.74 | 281.5675 | 9.5469 | 339.2213 | 172.9613 | 2.2989 | -0.46168 | 11.1664 | 0.20083
2.6897 | 345.893 | 186.486 | 281.8117 | 9.5429 | 339.4605 | 172.9465 | 2.2995 | -0.46175 | 11.162 | 0.2008
2.6905 | 346.048 | 186.761 | 281.5883 | 9.5458 | 339.263 | 173.024 | 2.3003 | -0.46178 | 11.1651 | 0.20075
2.6912 | 346.0714 | 186.714 | 281.6431 | 9.5441 | 339.3217 | 173.0357 | 2.3007 | -0.46178 | 11.1639 | 0.20071
2.6922 | 346.1204 | 186.421 | 281.9525 | 9.5425 | 339.6392 | 173.0602 | 2.3018 | -0.46187 | 11.1606 | 0.20065
2.693 | 346.2753 | 186.282 | 282.1431 | 9.5454 | 339.8556 | 173.1376 | 2.3025 | -0.46191 | 11.1642 | 0.20061
2.6939 | 346.3508 | 186.382 | 282.0683 | 9.5451 | 339.7934 | 173.1754 | 2.3034 | -0.462 | 11.163 | 0.20057
2.6946 | 346.2952 | 186.577 | 281.8547 | 9.5404 | 339.5706 | 173.1476 | 2.3041 | -0.46219 | 11.1575 | 0.2006
2.6956 | 346.4232 | 186.27 | 282.2044 | 9.5417 | 339.9416 | 173.2116 | 2.3046 | -0.47161 | 11.1604 | 0.20464
2.6965 | 346.4988 | 186.618 | 281.8816 | 9.5414 | 339.6314 | 173.2494 | 2.3055 | -0.47158 | 11.1592 | 0.20454
2.6972 | 346.4695 | 186.163 | 282.3268 | 9.5377 | 340.0718 | 173.2348 | 2.3062 | -0.47161 | 11.1548 | 0.2045
2.6981 | 346.5188 | 186.583 | 281.9233 | 9.5364 | 339.6764 | 173.2594 | 2.3069 | -0.47161 | 11.1533 | 0.20443
2.6988 | 346.4895 | 186.857 | 281.6395 | 9.5327 | 339.3878 | 173.2448 | 2.3075 | -0.47155 | 11.1494 | 0.20436
2.6998 | 346.6438 | 186.339 | 282.2089 | 9.5351 | 339.9829 | 173.3219 | 2.3084 | -0.47161 | 11.1516 | 0.2043
2.7006 | 346.5089 | 186.516 | 281.987 | 9.5272 | 339.7385 | 173.2545 | 2.3091 | -0.47158 | 11.1426 | 0.20423
2.7015 | 346.6899 | 186.431 | 282.1323 | 9.5308 | 339.9139 | 173.3449 | 2.3099 | -0.47165 | 11.1465 | 0.20419
2.7022 | 346.8187 | 186.829 | 281.7772 | 9.533 | 339.5804 | 173.4094 | 2.3107 | -0.47158 | 11.148 | 0.20408
2.703 | 346.5784 | 186.748 | 281.7781 | 9.5212 | 339.5412 | 173.2892 | 2.3115 | -0.47165 | 11.1341 | 0.20405
2.7038 | 346.6016 | 186.789 | 281.7449 | 9.5192 | 339.5118 | 173.3008 | 2.3121 | -0.47161 | 11.1319 | 0.20398
2.7047 | 346.7298 | 186.583 | 281.9936 | 9.5208 | 339.7819 | 173.3649 | 2.3127 | -0.47161 | 11.1348 | 0.20393
2.7055 | 346.753 | 186.812 | 281.7723 | 9.5189 | 339.5645 | 173.3765 | 2.3135 | -0.47161 | 11.1318 | 0.20385
2.7063 | 346.5917 | 186.809 | 281.7216 | 9.51 | 339.4869 | 173.2959 | 2.314 | -0.47165 | 11.1222 | 0.20382
2.7071 | 346.5622 | 186.89 | 281.6307 | 9.5061 | 339.3911 | 173.2811 | 2.3149 | -0.47158 | 11.1169 | 0.20372
2.7081 | 346.6901 | 187.067 | 281.4964 | 9.5075 | 339.2781 | 173.3451 | 2.3154 | -0.47165 | 11.1198 | 0.2037
2.7088 | 346.5028 | 187.31 | 281.1909 | 9.498 | 338.9414 | 173.2514 | 2.3163 | -0.47165 | 11.1077 | 0.20362
2.7096 | 346.5263 | 187.101 | 281.4078 | 9.4963 | 339.1621 | 173.2631 | 2.3166 | -0.47165 | 11.1069 | 0.20359
2.7105 | 346.7596 | 187.248 | 281.3385 | 9.5015 | 339.1318 | 173.3798 | 2.3177 | -0.47168 | 11.1121 | 0.20352
2.7114 | 346.6244 | 187.387 | 281.1545 | 9.4934 | 338.9252 | 173.3122 | 2.3181 | -0.47168 | 11.1041 | 0.20347
2.7122 | 346.8056 | 187.296 | 281.3059 | 9.4973 | 339.1068 | 173.4028 | 2.319 | -0.47168 | 11.1075 | 0.20339
2.713 | 346.7234 | 187.786 | 280.7885 | 9.4914 | 338.5757 | 173.3617 | 2.3195 | -0.47168 | 11.1017 | 0.20335
2.7138 | 346.7202 | 187.395 | 281.1784 | 9.4884 | 338.9651 | 173.3601 | 2.3201 | -0.47171 | 11.0985 | 0.20331
2.7148 | 346.6111 | 188.024 | 280.513 | 9.4811 | 338.2816 | 173.3056 | 2.3209 | -0.47174 | 11.0902 | 0.20326
2.7156 | 346.7133 | 187.757 | 280.8141 | 9.482 | 338.5996 | 173.3566 | 2.3215 | -0.47177 | 11.0916 | 0.20322
2.7164 | 346.7364 | 188.217 | 280.3618 | 9.48 | 338.1512 | 173.3682 | 2.3222 | -0.47174 | 11.0895 | 0.20315
2.7171 | 346.5231 | 187.84 | 280.6677 | 9.4699 | 338.4216 | 173.2616 | 2.3229 | -0.47171 | 11.0767 | 0.20307
2.718 | 346.572 | 188.215 | 280.309 | 9.4683 | 338.071 | 173.286 | 2.3235 | -0.47174 | 11.0762 | 0.20303
2.7188 | 346.7269 | 188.341 | 280.2346 | 9.4712 | 338.0224 | 173.3634 | 2.3244 | -0.47177 | 11.0785 | 0.20297
2.7197 | 346.671 | 188.389 | 280.168 | 9.4663 | 337.9465 | 173.3355 | 2.325 | -0.47181 | 11.0734 | 0.20293
2.7205 | 346.5098 | 188.045 | 280.4583 | 9.4576 | 338.2099 | 173.2549 | 2.3254 | -0.47181 | 11.0643 | 0.20289
2.7214 | 346.6377 | 188.318 | 280.2279 | 9.459 | 338.0009 | 173.3189 | 2.3262 | -0.47184 | 11.0663 | 0.20284
2.7221 | 346.6615 | 188.623 | 279.9308 | 9.4575 | 337.7077 | 173.3307 | 2.3271 | -0.47187 | 11.0629 | 0.20277
2.723 | 346.6053 | 188.536 | 279.9991 | 9.4524 | 337.7667 | 173.3027 | 2.3278 | -0.47184 | 11.057 | 0.20269
2.7238 | 346.6021 | 188.104 | 280.43 | 9.4495 | 338.1971 | 173.3011 | 2.3285 | -0.4719 | 11.0538 | 0.20267
2.7247 | 346.783 | 188.491 | 280.1033 | 9.453 | 337.9005 | 173.3915 | 2.329 | -0.4719 | 11.0589 | 0.20262
2.7256 | 346.9373 | 188.476 | 280.1698 | 9.4554 | 337.9926 | 173.4686 | 2.3297 | -0.47196 | 11.0624 | 0.20259
2.7264 | 346.9344 | 188.476 | 280.1688 | 9.4527 | 337.9912 | 173.4672 | 2.3302 | -0.472 | 11.0597 | 0.20255
2.7273 | 346.8779 | 188.613 | 280.013 | 9.4473 | 337.826 | 173.439 | 2.3309 | -0.47206 | 11.0542 | 0.20253
2.7281 | 346.9014 | 188.84 | 279.7938 | 9.4456 | 337.6107 | 173.4507 | 2.3317 | -0.47206 | 11.0513 | 0.20245
2.7289 | 346.7138 | 188.811 | 279.7603 | 9.436 | 337.5459 | 173.3569 | 2.3322 | -0.47219 | 11.041 | 0.20247
2.7298 | 346.7894 | 188.68 | 279.9165 | 9.4357 | 337.7147 | 173.3947 | 2.3331 | -0.48403 | 11.0399 | 0.20746
2.7306 | 346.7862 | 188.846 | 279.7494 | 9.4327 | 337.5471 | 173.3931 | 2.3335 | -0.48409 | 11.038 | 0.20746
2.7314 | 346.9147 | 188.605 | 280.0332 | 9.4347 | 337.8523 | 173.4573 | 2.3341 | -0.48406 | 11.0405 | 0.20739
2.7323 | 346.7268 | 188.687 | 279.8886 | 9.4247 | 337.6764 | 173.3634 | 2.3347 | -0.48406 | 11.0298 | 0.20734
2.733 | 346.8293 | 188.769 | 279.8408 | 9.4259 | 337.6456 | 173.4146 | 2.3355 | -0.48409 | 11.0302 | 0.20728
2.7339 | 346.7731 | 188.941 | 279.65 | 9.4208 | 337.4456 | 173.3866 | 2.3361 | -0.484 | 11.0248 | 0.20718
2.7347 | 346.7963 | 188.7 | 279.8988 | 9.4189 | 337.6981 | 173.3981 | 2.3369 | -0.48403 | 11.0223 | 0.20713
2.7355 | 346.7931 | 188.787 | 279.8107 | 9.416 | 337.6095 | 173.3965 | 2.3374 | -0.48403 | 11.0195 | 0.20708
2.7363 | 346.8162 | 188.685 | 279.9204 | 9.414 | 337.7231 | 173.4081 | 2.3381 | -0.48406 | 11.0175 | 0.20703
2.7371 | 346.7077 | 188.59 | 279.9792 | 9.4073 | 337.7639 | 173.3539 | 2.3387 | -0.48406 | 11.0098 | 0.20698
2.738 | 346.7306 | 188.762 | 279.8149 | 9.4051 | 337.6033 | 173.3653 | 2.3395 | -0.48406 | 11.0073 | 0.20691
2.7388 | 346.9381 | 188.895 | 279.751 | 9.4099 | 337.574 | 173.469 | 2.3401 | -0.48406 | 11.0131 | 0.20685
2.7396 | 346.9349 | 188.849 | 279.796 | 9.407 | 337.6184 | 173.4674 | 2.3408 | -0.48403 | 11.0095 | 0.20677
2.7406 | 347.0101 | 188.826 | 279.844 | 9.4064 | 337.6791 | 173.5051 | 2.3414 | -0.48406 | 11.0101 | 0.20674
2.7414 | 347.0859 | 188.939 | 279.7563 | 9.4064 | 337.604 | 173.543 | 2.3421 | -0.48412 | 11.0103 | 0.20671
2.7422 | 347.1881 | 189.049 | 279.6804 | 9.4074 | 337.545 | 173.594 | 2.3428 | -0.48412 | 11.0112 | 0.20664
2.7429 | 346.9745 | 188.793 | 279.8652 | 9.397 | 337.6943 | 173.4873 | 2.3432 | -0.48409 | 11.0003 | 0.2066
2.7439 | 347.1024 | 188.915 | 279.7858 | 9.3984 | 337.6362 | 173.5512 | 2.3439 | -0.48409 | 11.0023 | 0.20653
2.7447 | 347.0992 | 188.506 | 280.1937 | 9.3955 | 338.0436 | 173.5496 | 2.3446 | -0.48406 | 10.9987 | 0.20645
2.7456 | 347.2537 | 188.744 | 280.0072 | 9.3981 | 337.8829 | 173.6269 | 2.3456 | -0.48412 | 11.001 | 0.2064
2.7464 | 347.0135 | 189.237 | 279.4342 | 9.3866 | 337.2698 | 173.5068 | 2.3459 | -0.48416 | 10.989 | 0.20638
2.7472 | 347.1683 | 189.235 | 279.4878 | 9.3895 | 337.3492 | 173.5842 | 2.3466 | -0.48409 | 10.9926 | 0.2063
2.748 | 347.2178 | 189.292 | 279.4473 | 9.3885 | 337.3169 | 173.6089 | 2.3475 | -0.48419 | 10.9903 | 0.20626
2.7488 | 347.0569 | 188.946 | 279.7396 | 9.3801 | 337.5825 | 173.5285 | 2.3481 | -0.48412 | 10.9809 | 0.20618
2.7497 | 347.2112 | 188.846 | 279.8911 | 9.3825 | 337.7596 | 173.6056 | 2.3487 | -0.48416 | 10.9844 | 0.20614
2.7505 | 347.287 | 188.926 | 279.8363 | 9.3825 | 337.7175 | 173.6435 | 2.3495 | -0.48419 | 10.9838 | 0.20608
2.7514 | 347.3625 | 188.963 | 279.8245 | 9.3822 | 337.7182 | 173.6812 | 2.3502 | -0.48416 | 10.984 | 0.20601
2.7521 | 347.2016 | 189.004 | 279.7299 | 9.3739 | 337.5968 | 173.6008 | 2.3507 | -0.48412 | 10.9745 | 0.20595
2.753 | 347.3561 | 188.877 | 279.9084 | 9.3765 | 337.801 | 173.678 | 2.3515 | -0.48416 | 10.9777 | 0.20589
2.7538 | 347.4056 | 188.87 | 279.9319 | 9.3755 | 337.8328 | 173.7028 | 2.352 | -0.48416 | 10.9772 | 0.20585
2.7547 | 347.376 | 189.064 | 279.728 | 9.3717 | 337.624 | 173.688 | 2.3527 | -0.48419 | 10.9729 | 0.2058
2.7556 | 347.5566 | 188.939 | 279.9132 | 9.375 | 337.8393 | 173.7783 | 2.3532 | -0.48425 | 10.978 | 0.20578
2.7564 | 347.6324 | 188.617 | 280.2605 | 9.375 | 338.1992 | 173.8162 | 2.354 | -0.48425 | 10.9778 | 0.20572
2.7572 | 347.6818 | 188.974 | 279.9199 | 9.374 | 337.8669 | 173.8409 | 2.3545 | -0.48431 | 10.9773 | 0.2057
2.7581 | 347.5204 | 188.766 | 280.0741 | 9.3651 | 337.9942 | 173.7602 | 2.3553 | -0.48428 | 10.967 | 0.20562
2.7589 | 347.6488 | 188.708 | 280.1749 | 9.367 | 338.1164 | 173.8244 | 2.3562 | -0.48428 | 10.9681 | 0.20554
2.7597 | 347.7509 | 188.664 | 280.253 | 9.368 | 338.2115 | 173.8755 | 2.3567 | -0.48431 | 10.9699 | 0.2055
2.7605 | 347.6424 | 188.814 | 280.0668 | 9.3613 | 338.0072 | 173.8212 | 2.3573 | -0.48431 | 10.9627 | 0.20545
2.7614 | 347.6389 | 189.241 | 279.6386 | 9.3582 | 337.5785 | 173.8195 | 2.358 | -0.48431 | 10.9591 | 0.20539
2.7622 | 347.6884 | 189.015 | 279.8811 | 9.3572 | 337.8292 | 173.8442 | 2.3586 | -0.48435 | 10.9586 | 0.20535
2.7629 | 347.4488 | 188.666 | 280.1503 | 9.3463 | 338.0584 | 173.7244 | 2.3592 | -0.48438 | 10.9455 | 0.20531
2.7639 | 347.6294 | 188.969 | 279.9075 | 9.3496 | 337.8457 | 173.8147 | 2.3599 | -0.48441 | 10.9501 | 0.20527
2.7647 | 347.7578 | 189.008 | 279.9113 | 9.3515 | 337.8709 | 173.8789 | 2.3607 | -0.48441 | 10.9517 | 0.2052
2.7656 | 347.8067 | 188.681 | 280.2546 | 9.35 | 338.2223 | 173.9033 | 2.3613 | -0.48441 | 10.9512 | 0.20515
2.7664 | 347.6985 | 188.882 | 280.0175 | 9.3436 | 337.9672 | 173.8492 | 2.3621 | -0.48441 | 10.9428 | 0.20508
2.7673 | 347.774 | 188.884 | 280.0407 | 9.3434 | 338.003 | 173.887 | 2.3628 | -0.48441 | 10.943 | 0.20502
2.7681 | 347.8231 | 189.106 | 279.835 | 9.3422 | 337.8056 | 173.9116 | 2.3635 | -0.48441 | 10.9416 | 0.20496
2.7689 | 347.8729 | 188.966 | 279.9916 | 9.3415 | 337.9704 | 173.9364 | 2.364 | -0.48447 | 10.9411 | 0.20493
2.7698 | 348.0271 | 189.077 | 279.932 | 9.3438 | 337.9365 | 174.0135 | 2.3647 | -0.48444 | 10.9447 | 0.20486
2.7706 | 347.9715 | 189.106 | 279.8845 | 9.3393 | 337.8797 | 173.9857 | 2.3653 | -0.48447 | 10.9393 | 0.20482
2.7714 | 348.1526 | 189.036 | 280.0149 | 9.3431 | 338.0403 | 174.0763 | 2.3661 | -0.48447 | 10.9436 | 0.20476
2.7723 | 348.0438 | 188.659 | 280.3556 | 9.3362 | 338.3629 | 174.0219 | 2.3667 | -0.48441 | 10.936 | 0.20468
2.7731 | 348.0932 | 188.424 | 280.6071 | 9.3353 | 338.6226 | 174.0466 | 2.3673 | -0.48447 | 10.9355 | 0.20465
2.774 | 348.3004 | 188.159 | 280.9411 | 9.3398 | 338.9912 | 174.1502 | 2.3683 | -0.48451 | 10.9396 | 0.20458
2.7747 | 348.0605 | 188.166 | 280.8542 | 9.3286 | 338.8643 | 174.0303 | 2.3687 | -0.48447 | 10.9277 | 0.20453
2.7757 | 348.2937 | 187.936 | 281.1619 | 9.3338 | 339.2108 | 174.1468 | 2.3694 | -0.48451 | 10.9342 | 0.20448
2.7764 | 348.3171 | 187.723 | 281.3827 | 9.3322 | 339.4355 | 174.1585 | 2.37 | -0.48451 | 10.9326 | 0.20444
2.7773 | 348.4189 | 187.551 | 281.5886 | 9.3329 | 339.6584 | 174.2094 | 2.3708 | -0.48454 | 10.933 | 0.20438
2.7781 | 348.2577 | 187.78 | 281.3059 | 9.3244 | 339.3489 | 174.1289 | 2.3712 | -0.48454 | 10.9245 | 0.20435
2.7789 | 348.3862 | 187.474 | 281.6547 | 9.3263 | 339.7191 | 174.1931 | 2.372 | -0.48457 | 10.9261 | 0.20429
2.7797 | 348.4883 | 187.155 | 282.0078 | 9.3272 | 340.0891 | 174.2441 | 2.3729 | -0.48457 | 10.9262 | 0.20421
2.7806 | 348.3531 | 187.409 | 281.7087 | 9.3194 | 339.7676 | 174.1766 | 2.3734 | -0.4846 | 10.9184 | 0.20418
2.7814 | 348.4552 | 187.411 | 281.7407 | 9.3204 | 339.8166 | 174.2276 | 2.3743 | -0.48457 | 10.9184 | 0.20409
2.7822 | 348.5573 | 187.147 | 282.0388 | 9.3213 | 340.1317 | 174.2787 | 2.375 | -0.48463 | 10.9193 | 0.20405
2.783 | 348.6594 | 186.725 | 282.4948 | 9.3223 | 340.6047 | 174.3297 | 2.3758 | -0.48463 | 10.9202 | 0.20399
2.7838 | 348.5246 | 187.009 | 282.1659 | 9.3147 | 340.2533 | 174.2623 | 2.3764 | -0.48463 | 10.9116 | 0.20393
2.7848 | 348.8104 | 187.089 | 282.1811 | 9.3218 | 340.3162 | 174.4052 | 2.3774 | -0.48463 | 10.9193 | 0.20385
2.7856 | 348.9124 | 187.094 | 282.2101 | 9.3227 | 340.3622 | 174.4562 | 2.378 | -0.48463 | 10.9207 | 0.2038
2.7865 | 348.83 | 187.443 | 281.8337 | 9.3168 | 339.972 | 174.415 | 2.3786 | -0.48466 | 10.9146 | 0.20376
2.7873 | 348.9057 | 187.055 | 282.2469 | 9.3168 | 340.3979 | 174.4529 | 2.3795 | -0.4847 | 10.9136 | 0.2037
2.7881 | 348.9552 | 186.937 | 282.3814 | 9.3159 | 340.5406 | 174.4776 | 2.3797 | -0.48473 | 10.9148 | 0.2037
2.7889 | 348.873 | 187.284 | 282.007 | 9.3102 | 340.1525 | 174.4365 | 2.3806 | -0.48476 | 10.9071 | 0.20363
2.7898 | 348.8432 | 187.329 | 281.9521 | 9.3062 | 340.0926 | 174.4216 | 2.3815 | -0.48473 | 10.9016 | 0.20354
2.7906 | 348.9979 | 186.935 | 282.3976 | 9.309 | 340.564 | 174.499 | 2.3823 | -0.48476 | 10.9043 | 0.20348
2.7914 | 349.0473 | 187.149 | 282.2001 | 9.3081 | 340.3747 | 174.5237 | 2.3829 | -0.48476 | 10.9039 | 0.20343
2.7923 | 349.0175 | 186.958 | 282.3812 | 9.3041 | 340.5508 | 174.5088 | 2.3835 | -0.48479 | 10.9001 | 0.2034
2.7931 | 349.1459 | 186.843 | 282.539 | 9.306 | 340.73 | 174.573 | 2.3843 | -0.48479 | 10.9017 | 0.20333
2.7939 | 349.1427 | 187.226 | 282.1549 | 9.3032 | 340.3454 | 174.5714 | 2.3848 | -0.48482 | 10.899 | 0.20329
2.7947 | 349.0871 | 186.738 | 282.6244 | 9.2987 | 340.8056 | 174.5436 | 2.3857 | -0.48482 | 10.8929 | 0.20322
2.7955 | 349.1889 | 187.276 | 282.1203 | 9.2994 | 340.3185 | 174.5945 | 2.3862 | -0.48489 | 10.8946 | 0.2032
2.7964 | 349.291 | 186.936 | 282.4943 | 9.3004 | 340.7095 | 174.6455 | 2.3871 | -0.48489 | 10.8951 | 0.20313
2.7972 | 349.2612 | 187.026 | 282.3944 | 9.2964 | 340.6046 | 174.6306 | 2.3876 | -0.48492 | 10.8913 | 0.2031
2.798 | 349.2316 | 186.976 | 282.4345 | 9.2926 | 340.6398 | 174.6158 | 2.3884 | -0.48492 | 10.8867 | 0.20304
2.7989 | 349.4127 | 187.011 | 282.4599 | 9.2964 | 340.6953 | 174.7063 | 2.3892 | -0.48495 | 10.8905 | 0.20298
2.7998 | 349.5668 | 187.217 | 282.3053 | 9.2987 | 340.5664 | 174.7834 | 2.3898 | -0.48505 | 10.894 | 0.20296
2.8006 | 349.3533 | 187.352 | 282.0991 | 9.2887 | 340.3247 | 174.6767 | 2.3905 | -0.50364 | 10.8821 | 0.21068
2.8014 | 349.4551 | 187.211 | 282.274 | 9.2894 | 340.5165 | 174.7275 | 2.3913 | -0.50364 | 10.8826 | 0.21061
2.8023 | 349.4516 | 187.095 | 282.3889 | 9.2863 | 340.6308 | 174.7258 | 2.3919 | -0.50367 | 10.8799 | 0.21058
2.8031 | 349.6326 | 187.278 | 282.2662 | 9.2901 | 340.5383 | 174.8163 | 2.3927 | -0.5036 | 10.8837 | 0.21048
2.8039 | 349.4188 | 186.961 | 282.5119 | 9.2798 | 340.7484 | 174.7094 | 2.3933 | -0.50367 | 10.8718 | 0.21045
2.8048 | 349.5472 | 187.214 | 282.3017 | 9.2817 | 340.5596 | 174.7736 | 2.394 | -0.50364 | 10.8742 | 0.21038
2.8057 | 349.754 | 187.039 | 282.5457 | 9.2859 | 340.838 | 174.877 | 2.3948 | -0.50364 | 10.8791 | 0.2103
2.8064 | 349.5405 | 187.071 | 282.4425 | 9.2758 | 340.6992 | 174.7702 | 2.3955 | -0.50364 | 10.8672 | 0.21025
2.8073 | 349.5899 | 187.552 | 281.978 | 9.2749 | 340.243 | 174.795 | 2.396 | -0.50364 | 10.8668 | 0.2102
2.8081 | 349.6393 | 187.209 | 282.3374 | 9.274 | 340.6107 | 174.8197 | 2.3968 | -0.50367 | 10.8655 | 0.21015
2.809 | 349.6885 | 187.417 | 282.1458 | 9.2728 | 340.4272 | 174.8442 | 2.3973 | -0.50364 | 10.865 | 0.21008
2.8098 | 349.58 | 187.361 | 282.1657 | 9.2663 | 340.429 | 174.79 | 2.3981 | -0.50364 | 10.8567 | 0.21001
2.8106 | 349.6294 | 187.418 | 282.1251 | 9.2654 | 340.3967 | 174.8147 | 2.3989 | -0.50364 | 10.8555 | 0.20995
2.8115 | 349.7312 | 187.53 | 282.0471 | 9.2661 | 340.3356 | 174.8656 | 2.3997 | -0.50364 | 10.8559 | 0.20987
2.8123 | 349.5964 | 187.359 | 282.1731 | 9.2586 | 340.4392 | 174.7982 | 2.4004 | -0.50364 | 10.8474 | 0.20982
2.8132 | 349.6192 | 187.696 | 281.8437 | 9.2565 | 340.1136 | 174.8096 | 2.4009 | -0.50367 | 10.8458 | 0.20978
2.8139 | 349.6426 | 187.621 | 281.9265 | 9.2549 | 340.2003 | 174.8213 | 2.4014 | -0.50364 | 10.8447 | 0.20973
2.8148 | 349.8756 | 187.693 | 281.9322 | 9.2601 | 340.2448 | 174.9378 | 2.402 | -0.50367 | 10.8515 | 0.20968
2.8157 | 349.8195 | 187.899 | 281.7075 | 9.2552 | 340.0107 | 174.9097 | 2.403 | -0.50367 | 10.845 | 0.2096
2.8165 | 349.8429 | 188.068 | 281.5463 | 9.2536 | 339.8534 | 174.9214 | 2.4034 | -0.50367 | 10.8439 | 0.20956
2.8173 | 349.8923 | 188.208 | 281.4228 | 9.2527 | 339.7381 | 174.9461 | 2.4042 | -0.50364 | 10.8422 | 0.20948
2.8182 | 349.7832 | 188.456 | 281.1384 | 9.2457 | 339.4356 | 174.8916 | 2.4051 | -0.50364 | 10.8339 | 0.20941
2.819 | 349.8592 | 187.979 | 281.6407 | 9.2459 | 339.9506 | 174.9296 | 2.4054 | -0.5037 | 10.8358 | 0.20941
2.8198 | 349.8297 | 188.604 | 281.0059 | 9.2422 | 339.3109 | 174.9149 | 2.4061 | -0.50364 | 10.8313 | 0.20932
2.8205 | 349.7478 | 188.438 | 281.1446 | 9.2369 | 339.4359 | 174.8739 | 2.4067 | -0.50367 | 10.825 | 0.20927
2.8215 | 349.823 | 188.576 | 281.0317 | 9.2364 | 339.3355 | 174.9115 | 2.4074 | -0.50367 | 10.8252 | 0.20922
2.8223 | 349.8987 | 188.755 | 280.8779 | 9.2365 | 339.1944 | 174.9494 | 2.408 | -0.5037 | 10.8254 | 0.20917
2.8231 | 349.9218 | 188.18 | 281.4606 | 9.2346 | 339.7809 | 174.9609 | 2.4089 | -0.5037 | 10.8226 | 0.2091
2.824 | 349.813 | 188.657 | 280.9473 | 9.2279 | 339.2495 | 174.9065 | 2.4095 | -0.50376 | 10.8152 | 0.20907
2.8247 | 349.8627 | 188.471 | 281.1499 | 9.2272 | 339.4604 | 174.9314 | 2.4104 | -0.50373 | 10.8131 | 0.20898
2.8256 | 349.9382 | 188.541 | 281.1051 | 9.227 | 339.4281 | 174.9691 | 2.411 | -0.50373 | 10.8138 | 0.20893
2.8263 | 349.7774 | 188.918 | 280.6745 | 9.2189 | 338.9707 | 174.8887 | 2.4116 | -0.50373 | 10.8042 | 0.20888
2.8272 | 349.8528 | 188.907 | 280.7106 | 9.2187 | 339.0194 | 174.9264 | 2.4125 | -0.50376 | 10.8036 | 0.20882
2.8281 | 349.9282 | 188.944 | 280.6987 | 9.2185 | 339.0201 | 174.9641 | 2.4129 | -0.50376 | 10.8046 | 0.20878
2.8289 | 349.9776 | 189.18 | 280.4792 | 9.2176 | 338.8088 | 174.9888 | 2.4137 | -0.5038 | 10.8034 | 0.20873
2.8298 | 350.0531 | 189.233 | 280.4514 | 9.2174 | 338.7935 | 175.0265 | 2.4143 | -0.5038 | 10.8036 | 0.20867
2.8307 | 350.1285 | 188.991 | 280.7185 | 9.2172 | 339.0732 | 175.0642 | 2.4149 | -0.50376 | 10.8043 | 0.20861
2.8316 | 350.2039 | 189.069 | 280.6656 | 9.217 | 339.0329 | 175.1019 | 2.4154 | -0.5038 | 10.8049 | 0.20857
2.8323 | 350.0957 | 188.852 | 280.8466 | 9.2107 | 339.1959 | 175.0479 | 2.4164 | -0.5038 | 10.7963 | 0.20849
2.8331 | 350.1188 | 188.575 | 281.1313 | 9.2089 | 339.4844 | 175.0594 | 2.4172 | -0.50383 | 10.7935 | 0.20844
2.8339 | 350.1945 | 188.775 | 280.9565 | 9.209 | 339.3223 | 175.0973 | 2.4176 | -0.50386 | 10.7946 | 0.20841
2.8349 | 350.296 | 189.107 | 280.6583 | 9.2094 | 339.041 | 175.148 | 2.4183 | -0.50386 | 10.7959 | 0.20835
2.8356 | 350.1615 | 189.165 | 280.5555 | 9.2023 | 338.9157 | 175.0807 | 2.4189 | -0.50386 | 10.7875 | 0.2083
2.8365 | 350.1317 | 189.167 | 280.5436 | 9.1984 | 338.8988 | 175.0658 | 2.4197 | -0.50386 | 10.7829 | 0.20823
2.8372 | 350.1814 | 189.492 | 280.2351 | 9.1977 | 338.5987 | 175.0907 | 2.4204 | -0.50383 | 10.7817 | 0.20816
2.8381 | 350.1515 | 189.165 | 280.5522 | 9.1938 | 338.9108 | 175.0758 | 2.4211 | -0.50386 | 10.7776 | 0.20811
2.8389 | 350.1746 | 189.323 | 280.4019 | 9.192 | 338.7643 | 175.0873 | 2.4216 | -0.50389 | 10.7761 | 0.20808
2.8397 | 350.1714 | 189.182 | 280.5418 | 9.1893 | 338.9037 | 175.0857 | 2.4223 | -0.50389 | 10.7731 | 0.20802
2.8407 | 350.3518 | 189.422 | 280.3619 | 9.1925 | 338.7539 | 175.1759 | 2.4231 | -0.50389 | 10.7768 | 0.20795
2.8414 | 350.1647 | 189.121 | 280.6006 | 9.1836 | 338.9613 | 175.0823 | 2.4235 | -0.50395 | 10.7674 | 0.20795
2.8423 | 350.2667 | 188.976 | 280.7796 | 9.1845 | 339.1573 | 175.1333 | 2.4242 | -0.50395 | 10.7684 | 0.20788
2.8431 | 350.4213 | 189.307 | 280.5001 | 9.1874 | 338.9037 | 175.2107 | 2.4251 | -0.50392 | 10.7706 | 0.20779
2.8439 | 350.2339 | 189.426 | 280.3186 | 9.1781 | 338.691 | 175.117 | 2.4258 | -0.50402 | 10.76 | 0.20778
2.8448 | 350.4669 | 189.303 | 280.5193 | 9.1832 | 338.9304 | 175.2334 | 2.4264 | -0.50402 | 10.7668 | 0.20772
2.8456 | 350.5163 | 189.376 | 280.4628 | 9.1824 | 338.8821 | 175.2581 | 2.4271 | -0.50399 | 10.7659 | 0.20765
2.8465 | 350.4341 | 189.249 | 280.5624 | 9.1769 | 338.9681 | 175.2171 | 2.4277 | -0.50402 | 10.7597 | 0.20761
2.8473 | 350.5096 | 189.038 | 280.7985 | 9.1767 | 339.2168 | 175.2548 | 2.4284 | -0.50405 | 10.7599 | 0.20757
2.8481 | 350.5326 | 188.874 | 280.9702 | 9.1749 | 339.3923 | 175.2663 | 2.4291 | -0.50405 | 10.7576 | 0.2075
2.849 | 350.6083 | 189.152 | 280.7174 | 9.1749 | 339.1522 | 175.3042 | 2.4298 | -0.50408 | 10.7578 | 0.20746
2.8498 | 350.5259 | 189.22 | 280.622 | 9.1692 | 339.0429 | 175.2629 | 2.4305 | -0.50411 | 10.7512 | 0.20741
2.8507 | 350.549 | 189.09 | 280.7597 | 9.1674 | 339.1845 | 175.2745 | 2.4312 | -0.50411 | 10.7489 | 0.20735
2.8515 | 350.6244 | 188.963 | 280.9118 | 9.1672 | 339.3492 | 175.3122 | 2.4321 | -0.50405 | 10.7483 | 0.20725
2.8522 | 350.4902 | 189.016 | 280.8141 | 9.1603 | 339.2291 | 175.2451 | 2.4328 | -0.50411 | 10.7395 | 0.20722
2.8532 | 350.5653 | 189.15 | 280.7051 | 9.1599 | 339.1327 | 175.2827 | 2.4335 | -0.50415 | 10.7397 | 0.20717
2.854 | 350.6147 | 189.136 | 280.7356 | 9.159 | 339.1714 | 175.3074 | 2.4339 | -0.50415 | 10.7397 | 0.20713
2.8548 | 350.6378 | 189.374 | 280.5053 | 9.1572 | 338.9449 | 175.3189 | 2.4347 | -0.50415 | 10.7374 | 0.20707
2.8556 | 350.5557 | 189.223 | 280.6289 | 9.1518 | 339.0548 | 175.2778 | 2.4354 | -0.50415 | 10.7308 | 0.20701
2.8565 | 350.5521 | 189.323 | 280.5277 | 9.1488 | 338.9531 | 175.2761 | 2.4362 | -0.50418 | 10.727 | 0.20695
2.8573 | 350.6804 | 189.269 | 280.6245 | 9.1507 | 339.0712 | 175.3402 | 2.4367 | -0.50415 | 10.7302 | 0.2069
2.8581 | 350.4931 | 189.468 | 280.363 | 9.1416 | 338.7785 | 175.2465 | 2.4375 | -0.50418 | 10.7188 | 0.20684
2.8589 | 350.5688 | 189.591 | 280.2653 | 9.1416 | 338.6934 | 175.2844 | 2.4382 | -0.50418 | 10.7191 | 0.20679
2.8599 | 350.8806 | 189.41 | 280.5502 | 9.1495 | 339.0303 | 175.4403 | 2.4389 | -0.50418 | 10.7286 | 0.20672
2.8607 | 350.93 | 189.487 | 280.4897 | 9.1486 | 338.978 | 175.465 | 2.4396 | -0.50424 | 10.7274 | 0.20669
2.8615 | 350.7952 | 189.412 | 280.5197 | 9.1413 | 338.9856 | 175.3976 | 2.4403 | -0.50421 | 10.7191 | 0.20662
2.8623 | 350.8709 | 189.281 | 280.676 | 9.1413 | 339.1545 | 175.4355 | 2.4411 | -0.50418 | 10.7185 | 0.20654
2.8632 | 350.9726 | 189.239 | 280.7519 | 9.1421 | 339.2473 | 175.4863 | 2.4416 | -0.50421 | 10.7206 | 0.20651
2.864 | 350.8116 | 189.292 | 280.6452 | 9.1339 | 339.1138 | 175.4058 | 2.4422 | -0.50418 | 10.7112 | 0.20644
2.8648 | 350.8609 | 189.275 | 280.6786 | 9.133 | 339.1555 | 175.4305 | 2.443 | -0.50421 | 10.71 | 0.20639
2.8656 | 350.884 | 189.556 | 280.4053 | 9.1312 | 338.886 | 175.442 | 2.4438 | -0.50421 | 10.7073 | 0.20632
2.8665 | 350.9594 | 189.133 | 280.8535 | 9.131 | 339.3467 | 175.4797 | 2.4445 | -0.50421 | 10.7075 | 0.20627
2.8673 | 350.8773 | 189.46 | 280.4991 | 9.1256 | 338.9786 | 175.4386 | 2.4452 | -0.50421 | 10.7009 | 0.2062
2.8681 | 351.0056 | 189.062 | 280.9399 | 9.1275 | 339.4408 | 175.5028 | 2.4458 | -0.50424 | 10.7034 | 0.20616
2.869 | 351.0546 | 189.412 | 280.6062 | 9.1264 | 339.1153 | 175.5273 | 2.4462 | -0.50424 | 10.7037 | 0.20613
2.8698 | 350.9462 | 189.293 | 280.6891 | 9.12 | 339.1801 | 175.4731 | 2.4472 | -0.50427 | 10.6949 | 0.20606
2.8706 | 350.9693 | 189.335 | 280.6548 | 9.1183 | 339.1496 | 175.4846 | 2.4477 | -0.50424 | 10.6938 | 0.20601
2.8715 | 351.1236 | 189.207 | 280.8342 | 9.1208 | 339.3548 | 175.5618 | 2.4484 | -0.50424 | 10.6969 | 0.20595
2.8722 | 350.9105 | 189.2 | 280.7702 | 9.1113 | 339.2553 | 175.4553 | 2.4488 | -0.50427 | 10.6865 | 0.20593
2.8731 | 351.0119 | 189.302 | 280.702 | 9.1118 | 339.204 | 175.506 | 2.4497 | -0.50434 | 10.6866 | 0.20588
2.874 | 351.2188 | 189.314 | 280.7589 | 9.1162 | 339.2954 | 175.6094 | 2.4504 | -0.5043 | 10.6923 | 0.20581
2.8749 | 351.2941 | 189.455 | 280.643 | 9.116 | 339.1921 | 175.6471 | 2.451 | -0.50437 | 10.6925 | 0.20578
2.8757 | 351.1594 | 189.506 | 280.5471 | 9.1087 | 339.0737 | 175.5797 | 2.4517 | -0.5044 | 10.6842 | 0.20574
2.8766 | 351.2611 | 189.405 | 280.682 | 9.1095 | 339.2255 | 175.6305 | 2.4525 | -0.5044 | 10.6847 | 0.20567
2.8773 | 351.0741 | 189.633 | 280.3917 | 9.1007 | 338.904 | 175.537 | 2.453 | -0.53028 | 10.6747 | 0.21617
2.8781 | 350.9922 | 189.702 | 280.2954 | 9.0955 | 338.7941 | 175.4961 | 2.4535 | -0.53025 | 10.6693 | 0.21612
2.879 | 351.0673 | 189.331 | 280.6914 | 9.0951 | 339.2027 | 175.5337 | 2.4543 | -0.53025 | 10.6688 | 0.21604
2.8798 | 351.143 | 188.98 | 281.0677 | 9.0951 | 339.5915 | 175.5715 | 2.4548 | -0.53028 | 10.6699 | 0.21602
2.8806 | 351.2449 | 189.064 | 281.0176 | 9.0961 | 339.5585 | 175.6225 | 2.4554 | -0.53028 | 10.6716 | 0.21597
2.8816 | 351.0045 | 189.202 | 280.7995 | 9.0847 | 339.3002 | 175.5022 | 2.4562 | -0.53025 | 10.6582 | 0.21588
2.8823 | 351.133 | 189.203 | 280.8413 | 9.0869 | 339.3635 | 175.5665 | 2.4567 | -0.53022 | 10.661 | 0.21582
2.8831 | 351.2876 | 189.393 | 280.7029 | 9.0897 | 339.2508 | 175.6438 | 2.4573 | -0.53028 | 10.6649 | 0.2158
2.884 | 351.1265 | 189.026 | 281.0162 | 9.0815 | 339.5373 | 175.5633 | 2.4582 | -0.53022 | 10.6544 | 0.21569
2.8848 | 351.2019 | 188.855 | 281.2123 | 9.0814 | 339.746 | 175.601 | 2.4589 | -0.53025 | 10.6546 | 0.21565
2.8856 | 351.3565 | 188.755 | 281.3638 | 9.0842 | 339.9232 | 175.6782 | 2.4594 | -0.53025 | 10.6585 | 0.2156
2.8865 | 351.4058 | 188.513 | 281.6223 | 9.0833 | 340.1899 | 175.7029 | 2.46 | -0.53025 | 10.6581 | 0.21555
2.8873 | 351.4289 | 188.162 | 281.981 | 9.0816 | 340.5524 | 175.7144 | 2.4609 | -0.53022 | 10.655 | 0.21546
2.8882 | 351.4779 | 187.854 | 282.3053 | 9.0805 | 340.885 | 175.739 | 2.4613 | -0.53025 | 10.6554 | 0.21544
2.8891 | 351.816 | 187.718 | 282.554 | 9.0892 | 341.19 | 175.908 | 2.4621 | -0.53025 | 10.6656 | 0.21536
2.8898 | 351.629 | 187.498 | 282.7117 | 9.0804 | 341.3165 | 175.8145 | 2.4627 | -0.53028 | 10.6552 | 0.21532
2.8907 | 351.7835 | 187.522 | 282.7392 | 9.0832 | 341.3697 | 175.8917 | 2.4634 | -0.53025 | 10.6586 | 0.21525
2.8915 | 351.7537 | 187.496 | 282.7552 | 9.0794 | 341.3808 | 175.8768 | 2.464 | -0.53028 | 10.655 | 0.21522
2.8924 | 352.0131 | 187.508 | 282.8297 | 9.0856 | 341.4985 | 176.0065 | 2.4647 | -0.53034 | 10.6624 | 0.21518
2.8932 | 351.8524 | 187.137 | 283.1471 | 9.0777 | 341.7892 | 175.9262 | 2.4656 | -0.53031 | 10.6518 | 0.21508
2.894 | 351.9277 | 187.583 | 282.7262 | 9.0776 | 341.3809 | 175.9639 | 2.466 | -0.53031 | 10.6533 | 0.21505
2.8949 | 352.0822 | 187.638 | 282.7227 | 9.0804 | 341.4031 | 176.0411 | 2.4666 | -0.53031 | 10.6568 | 0.21499
2.8957 | 351.895 | 187.783 | 282.5153 | 9.0713 | 341.1645 | 175.9475 | 2.4676 | -0.53034 | 10.6452 | 0.21493
2.8965 | 352.1021 | 187.414 | 282.9534 | 9.076 | 341.637 | 176.051 | 2.468 | -0.53034 | 10.6516 | 0.21489
2.8974 | 352.2037 | 187.297 | 283.1042 | 9.0767 | 341.8049 | 176.1019 | 2.4687 | -0.53034 | 10.6529 | 0.21483
2.898 | 351.9644 | 187.421 | 282.9005 | 9.0664 | 341.5612 | 175.9822 | 2.4695 | -0.53031 | 10.6396 | 0.21474
2.899 | 352.1184 | 187.267 | 283.1058 | 9.0687 | 341.7922 | 176.0592 | 2.4702 | -0.53037 | 10.6427 | 0.21471
2.8998 | 352.2203 | 187.276 | 283.1308 | 9.0697 | 341.8341 | 176.1101 | 2.4708 | -0.53037 | 10.6444 | 0.21466
2.9007 | 352.3482 | 187.57 | 282.8794 | 9.0713 | 341.6041 | 176.1741 | 2.4714 | -0.53041 | 10.6468 | 0.21461
2.9014 | 352.1612 | 187.551 | 282.8361 | 9.0626 | 341.5296 | 176.0806 | 2.4722 | -0.53041 | 10.6361 | 0.21455
2.9024 | 352.3677 | 187.191 | 283.2649 | 9.0667 | 341.9929 | 176.1839 | 2.4729 | -0.53041 | 10.6412 | 0.21449
2.9031 | 352.4174 | 187.106 | 283.3665 | 9.0661 | 342.1027 | 176.2087 | 2.4737 | -0.53044 | 10.6397 | 0.21443
2.9039 | 352.5193 | 186.979 | 283.5274 | 9.0671 | 342.2806 | 176.2596 | 2.4746 | -0.53047 | 10.6402 | 0.21437
2.9049 | 352.5417 | 187.041 | 283.4729 | 9.0649 | 342.2299 | 176.2709 | 2.4756 | -0.53041 | 10.6367 | 0.21425
2.9057 | 352.7225 | 187.3 | 283.2742 | 9.0685 | 342.0613 | 176.3613 | 2.4761 | -0.5305 | 10.6421 | 0.21425
2.9066 | 352.8767 | 187.326 | 283.2996 | 9.0711 | 342.1124 | 176.4384 | 2.4768 | -0.53053 | 10.6451 | 0.2142
2.9074 | 352.7158 | 187.823 | 282.7489 | 9.063 | 341.5349 | 176.3579 | 2.4778 | -0.53053 | 10.6342 | 0.21411
2.9082 | 352.7651 | 187.728 | 282.8604 | 9.0622 | 341.6545 | 176.3825 | 2.4786 | -0.53057 | 10.6331 | 0.21406
2.9091 | 352.9719 | 187.688 | 282.9693 | 9.0666 | 341.7979 | 176.4859 | 2.4793 | -0.53057 | 10.6382 | 0.214
2.91 | 352.8632 | 187.669 | 282.9521 | 9.0601 | 341.7626 | 176.4316 | 2.4801 | -0.5306 | 10.6303 | 0.21394
2.9106 | 352.8342 | 187.328 | 283.2834 | 9.057 | 342.0891 | 176.4171 | 2.4809 | -0.53066 | 10.6259 | 0.2139
2.9115 | 353.0147 | 187.224 | 283.4476 | 9.0605 | 342.2834 | 176.5074 | 2.4818 | -0.53066 | 10.6293 | 0.21382
2.9123 | 353.064 | 187.406 | 283.282 | 9.0596 | 342.126 | 176.532 | 2.4824 | -0.53066 | 10.6285 | 0.21377
2.9132 | 352.9816 | 187.432 | 283.2285 | 9.054 | 342.0588 | 176.4908 | 2.4831 | -0.53072 | 10.6224 | 0.21374
2.914 | 353.1361 | 187.368 | 283.344 | 9.0568 | 342.2001 | 176.5681 | 2.4839 | -0.53072 | 10.6251 | 0.21366
2.9148 | 353.1592 | 187.393 | 283.3267 | 9.0551 | 342.1866 | 176.5796 | 2.4848 | -0.53076 | 10.622 | 0.2136
2.9156 | 353.0771 | 187.389 | 283.3034 | 9.0498 | 342.1495 | 176.5385 | 2.4853 | -0.53082 | 10.6167 | 0.21358
2.9166 | 353.1784 | 187.475 | 283.2511 | 9.0503 | 342.1142 | 176.5892 | 2.4861 | -0.53085 | 10.6173 | 0.21353
2.9173 | 353.228 | 187.34 | 283.4027 | 9.0497 | 342.274 | 176.614 | 2.4869 | -0.53095 | 10.6161 | 0.2135
2.9181 | 353.2247 | 187.374 | 283.3676 | 9.0471 | 342.2384 | 176.6124 | 2.4876 | -0.53101 | 10.6128 | 0.21346
2.919 | 353.2212 | 186.987 | 283.7534 | 9.0442 | 342.6236 | 176.6106 | 2.4885 | -0.54502 | 10.6087 | 0.21901
2.9199 | 353.2439 | 187.344 | 283.404 | 9.0422 | 342.278 | 176.622 | 2.4893 | -0.54502 | 10.6065 | 0.21895
2.9207 | 353.3458 | 187.129 | 283.6529 | 9.0432 | 342.5439 | 176.6729 | 2.49 | -0.54505 | 10.6074 | 0.21889
2.9215 | 353.1586 | 187.167 | 283.5525 | 9.0343 | 342.4123 | 176.5793 | 2.4907 | -0.54499 | 10.5972 | 0.21881
2.9224 | 353.2865 | 187.425 | 283.3372 | 9.0359 | 342.2182 | 176.6432 | 2.4915 | -0.54499 | 10.5988 | 0.21874
2.9232 | 353.2832 | 187.074 | 283.6871 | 9.0333 | 342.5676 | 176.6416 | 2.492 | -0.54502 | 10.5963 | 0.2187
2.924 | 353.1488 | 187.355 | 283.3613 | 9.0265 | 342.2194 | 176.5744 | 2.4928 | -0.54499 | 10.5877 | 0.21863
2.9248 | 353.1716 | 187.315 | 283.4089 | 9.0245 | 342.2708 | 176.5858 | 2.4933 | -0.54502 | 10.5863 | 0.21859
2.9258 | 353.2729 | 187.833 | 282.9246 | 9.025 | 341.8034 | 176.6364 | 2.4943 | -0.54505 | 10.5864 | 0.21852
2.9265 | 353.1911 | 187.756 | 282.9744 | 9.02 | 341.8395 | 176.5955 | 2.4948 | -0.54502 | 10.5808 | 0.21846
2.9273 | 353.1616 | 187.79 | 282.9305 | 9.0164 | 341.7908 | 176.5808 | 2.4957 | -0.54505 | 10.5757 | 0.21839
2.9282 | 353.1583 | 187.945 | 282.7744 | 9.0138 | 341.6342 | 176.5792 | 2.4965 | -0.54505 | 10.5724 | 0.21833
2.9291 | 353.3385 | 187.943 | 282.8365 | 9.017 | 341.7262 | 176.6692 | 2.4973 | -0.54505 | 10.5761 | 0.21825
2.9299 | 353.2304 | 188.287 | 282.4565 | 9.0111 | 341.3282 | 176.6152 | 2.4981 | -0.54505 | 10.5687 | 0.21819
2.9307 | 353.2008 | 188.301 | 282.4326 | 9.0076 | 341.2994 | 176.6004 | 2.4986 | -0.54502 | 10.5652 | 0.21813
2.9315 | 353.3027 | 188.745 | 282.0226 | 9.0086 | 340.9064 | 176.6514 | 2.4994 | -0.54505 | 10.5657 | 0.21807
2.9323 | 353.2995 | 188.628 | 282.1385 | 9.006 | 341.0217 | 176.6497 | 2.5001 | -0.54505 | 10.5628 | 0.21801
2.9332 | 353.1645 | 188.155 | 282.5665 | 8.9987 | 341.4273 | 176.5823 | 2.501 | -0.54505 | 10.5535 | 0.21793
2.934 | 353.3712 | 188.937 | 281.8534 | 9.003 | 340.7486 | 176.6856 | 2.5016 | -0.54505 | 10.5595 | 0.21788
2.9349 | 353.368 | 189.264 | 281.5253 | 9.0004 | 340.42 | 176.684 | 2.5022 | -0.54505 | 10.5566 | 0.21783
2.9357 | 353.2067 | 189.29 | 281.4456 | 8.9922 | 340.3134 | 176.6034 | 2.5031 | -0.54505 | 10.5463 | 0.21775
2.9366 | 353.3349 | 189.193 | 281.5853 | 8.9941 | 340.4745 | 176.6675 | 2.504 | -0.54508 | 10.5479 | 0.21769
2.9374 | 353.2791 | 189.398 | 281.3617 | 8.9897 | 340.2415 | 176.6395 | 2.5046 | -0.54505 | 10.5429 | 0.21762
2.9382 | 353.2756 | 189.727 | 281.0315 | 8.9869 | 339.9108 | 176.6378 | 2.5055 | -0.54508 | 10.5389 | 0.21755
2.9391 | 353.2986 | 189.7 | 281.0662 | 8.9852 | 339.9493 | 176.6493 | 2.5061 | -0.54511 | 10.5375 | 0.21751
2.9399 | 353.3479 | 189.55 | 281.2326 | 8.9844 | 340.1239 | 176.6739 | 2.5071 | -0.54514 | 10.5352 | 0.21744
2.9407 | 353.4761 | 189.533 | 281.2924 | 8.9863 | 340.205 | 176.738 | 2.5078 | -0.54511 | 10.5376 | 0.21737
2.9416 | 353.2885 | 189.189 | 281.5738 | 8.9772 | 340.4553 | 176.6443 | 2.5085 | -0.54514 | 10.527 | 0.21732
2.9424 | 353.2853 | 189.521 | 281.2408 | 8.9746 | 340.1216 | 176.6426 | 2.5095 | -0.54514 | 10.5226 | 0.21723
2.9432 | 353.3872 | 189.816 | 280.9797 | 8.9756 | 339.8776 | 176.6936 | 2.5103 | -0.54514 | 10.5236 | 0.21717
2.944 | 353.489 | 189.691 | 281.1387 | 8.9766 | 340.0535 | 176.7445 | 2.5111 | -0.54518 | 10.5241 | 0.21711
2.9449 | 353.2753 | 189.739 | 281.0194 | 8.9666 | 339.8986 | 176.6376 | 2.5118 | -0.54518 | 10.5125 | 0.21704
2.9457 | 353.272 | 189.728 | 281.0293 | 8.964 | 339.908 | 176.636 | 2.5128 | -0.54514 | 10.5081 | 0.21694
2.9465 | 353.4527 | 189.855 | 280.9626 | 8.9677 | 339.8714 | 176.7264 | 2.5139 | -0.54521 | 10.5111 | 0.21688
2.9473 | 353.2392 | 189.682 | 281.0644 | 8.958 | 339.9376 | 176.6196 | 2.5148 | -0.54521 | 10.4987 | 0.2168
2.9481 | 353.3674 | 189.833 | 280.9561 | 8.9599 | 339.8507 | 176.6837 | 2.5157 | -0.54524 | 10.4999 | 0.21673
2.9491 | 353.6526 | 189.709 | 281.1752 | 8.9666 | 340.1173 | 176.8263 | 2.5163 | -0.54521 | 10.509 | 0.21667
2.9498 | 353.5445 | 189.81 | 281.0382 | 8.9607 | 339.9623 | 176.7723 | 2.5172 | -0.54524 | 10.5008 | 0.21661
2.9507 | 353.5935 | 189.779 | 281.0855 | 8.9597 | 340.0178 | 176.7968 | 2.5179 | -0.54524 | 10.4997 | 0.21654
2.9516 | 353.5112 | 189.818 | 281.0191 | 8.9542 | 339.9376 | 176.7556 | 2.5189 | -0.54527 | 10.4922 | 0.21647
2.9524 | 353.6393 | 190.037 | 280.8428 | 8.9561 | 339.7826 | 176.8196 | 2.5198 | -0.5453 | 10.4938 | 0.21641
2.9532 | 353.5835 | 189.889 | 280.9722 | 8.9518 | 339.9027 | 176.7917 | 2.5204 | -0.54527 | 10.4889 | 0.21634
2.954 | 353.554 | 189.8 | 281.0513 | 8.9483 | 339.977 | 176.777 | 2.5214 | -0.54534 | 10.4835 | 0.21628
2.9549 | 353.6292 | 189.61 | 281.2664 | 8.9482 | 340.2046 | 176.8146 | 2.5222 | -0.54537 | 10.4834 | 0.21623
2.9556 | 353.5212 | 189.845 | 280.9954 | 8.9423 | 339.9156 | 176.7606 | 2.5229 | -0.5453 | 10.476 | 0.21614
2.9565 | 353.4914 | 189.498 | 281.3325 | 8.9386 | 340.2477 | 176.7457 | 2.5237 | -0.54537 | 10.4718 | 0.2161
2.9574 | 353.6192 | 189.549 | 281.3241 | 8.9403 | 340.2606 | 176.8096 | 2.5244 | -0.5454 | 10.4738 | 0.21605
2.9582 | 353.6685 | 189.75 | 281.1395 | 8.9395 | 340.0842 | 176.8342 | 2.5251 | -0.5454 | 10.4727 | 0.21599
2.959 | 353.5604 | 189.832 | 281.0215 | 8.9336 | 339.9482 | 176.7802 | 2.5262 | -0.54543 | 10.4642 | 0.21591
2.9598 | 353.662 | 189.771 | 281.1163 | 8.9344 | 340.06 | 176.831 | 2.527 | -0.5454 | 10.4648 | 0.21583
2.9606 | 353.7113 | 189.537 | 281.3668 | 8.9336 | 340.3186 | 176.8556 | 2.5276 | -0.54543 | 10.464 | 0.21579
2.9615 | 353.7077 | 189.624 | 281.2786 | 8.9308 | 340.2299 | 176.8539 | 2.5285 | -0.54543 | 10.4604 | 0.21572
2.9623 | 353.6257 | 189.599 | 281.2762 | 8.9256 | 340.2138 | 176.8128 | 2.5294 | -0.54543 | 10.4534 | 0.21564
2.9632 | 353.7272 | 189.597 | 281.3121 | 8.9264 | 340.2666 | 176.8636 | 2.5302 | -0.54549 | 10.4539 | 0.21559
2.9641 | 354.039 | 189.578 | 281.435 | 8.9342 | 340.4415 | 177.0195 | 2.5311 | -0.54546 | 10.4628 | 0.21551
2.9649 | 353.9306 | 189.431 | 281.5459 | 8.9281 | 340.5343 | 176.9653 | 2.5318 | -0.54546 | 10.4555 | 0.21545
2.9657 | 353.8222 | 189.774 | 281.1667 | 8.922 | 340.1371 | 176.9111 | 2.5327 | -0.54549 | 10.4474 | 0.21538
2.9666 | 354.0552 | 189.846 | 281.1724 | 8.9272 | 340.1816 | 177.0276 | 2.5334 | -0.54546 | 10.4539 | 0.21531
2.9674 | 353.9205 | 189.858 | 281.1155 | 8.9202 | 340.1023 | 176.9603 | 2.5343 | -0.54549 | 10.4448 | 0.21525
2.9682 | 353.9961 | 189.777 | 281.2217 | 8.9204 | 340.2211 | 176.9981 | 2.5348 | -0.54549 | 10.4455 | 0.2152
2.969 | 354.0454 | 189.636 | 281.3791 | 8.9196 | 340.3867 | 177.0227 | 2.5355 | -0.54559 | 10.4448 | 0.21518
2.97 | 354.1729 | 189.881 | 281.1766 | 8.921 | 340.2055 | 177.0865 | 2.5365 | -0.54556 | 10.4456 | 0.21508
2.9707 | 353.9335 | 189.723 | 281.2548 | 8.9107 | 340.2437 | 176.9667 | 2.5372 | -0.54556 | 10.4335 | 0.21503
2.9715 | 353.9828 | 189.741 | 281.2533 | 8.91 | 340.2504 | 176.9914 | 2.5379 | -0.54559 | 10.4324 | 0.21498
2.9724 | 354.1894 | 189.858 | 281.2051 | 8.9143 | 340.2367 | 177.0947 | 2.5387 | -0.54559 | 10.4371 | 0.21491
2.9732 | 353.9763 | 189.571 | 281.4211 | 8.9049 | 340.4171 | 176.9881 | 2.5394 | -0.54562 | 10.4261 | 0.21486
2.9741 | 354.0778 | 189.748 | 281.2779 | 8.9056 | 340.2909 | 177.0389 | 2.5403 | -0.54562 | 10.4263 | 0.21479
2.9749 | 354.1005 | 189.507 | 281.5265 | 8.9038 | 340.5433 | 177.0503 | 2.541 | -0.54562 | 10.4241 | 0.21472
2.9756 | 354.0191 | 189.491 | 281.5154 | 8.899 | 340.5185 | 177.0095 | 2.5417 | -0.54569 | 10.4183 | 0.21469
2.9765 | 354.0155 | 189.423 | 281.5822 | 8.8963 | 340.5848 | 177.0078 | 2.5426 | -0.54569 | 10.4144 | 0.21462
2.9774 | 354.117 | 189.681 | 281.358 | 8.897 | 340.3775 | 177.0585 | 2.5434 | -0.54569 | 10.4149 | 0.21455
2.9783 | 354.3499 | 189.684 | 281.4326 | 8.9022 | 340.491 | 177.175 | 2.5443 | -0.54569 | 10.4207 | 0.21448
2.9791 | 354.2941 | 189.665 | 281.433 | 8.8979 | 340.4821 | 177.1471 | 2.5448 | -0.54572 | 10.4162 | 0.21444
2.9799 | 354.2643 | 189.713 | 281.3751 | 8.8943 | 340.4191 | 177.1321 | 2.5458 | -0.54575 | 10.4113 | 0.21438
2.9808 | 354.4449 | 189.833 | 281.3153 | 8.8979 | 340.3895 | 177.2225 | 2.5465 | -0.54575 | 10.4153 | 0.21431
2.9815 | 354.2843 | 189.711 | 281.3838 | 8.8903 | 340.4312 | 177.1422 | 2.5473 | -0.54578 | 10.4056 | 0.21426
2.9825 | 354.3856 | 189.326 | 281.8025 | 8.8909 | 340.8668 | 177.1928 | 2.5482 | -0.54581 | 10.4058 | 0.21419
2.9833 | 354.356 | 189.734 | 281.3847 | 8.8875 | 340.444 | 177.178 | 2.5488 | -0.54581 | 10.4024 | 0.21414
2.9841 | 354.5104 | 189.632 | 281.5381 | 8.8902 | 340.6232 | 177.2552 | 2.5497 | -0.54584 | 10.4047 | 0.21408
2.9849 | 354.4283 | 189.809 | 281.3338 | 8.8851 | 340.4052 | 177.2142 | 2.5507 | -0.54588 | 10.3977 | 0.21401
2.9857 | 354.4776 | 189.45 | 281.7092 | 8.8843 | 340.7888 | 177.2388 | 2.5517 | -0.54594 | 10.3955 | 0.21395
2.9866 | 354.4215 | 189.096 | 282.0445 | 8.8798 | 341.1148 | 177.2108 | 2.5523 | -0.57051 | 10.3907 | 0.22353
2.9874 | 354.2869 | 188.643 | 282.4526 | 8.8729 | 341.5005 | 177.1435 | 2.5531 | -0.57048 | 10.382 | 0.22344
2.9883 | 354.4147 | 188.566 | 282.5722 | 8.8745 | 341.6413 | 177.2073 | 2.5541 | -0.57051 | 10.3833 | 0.22337
2.9889 | 354.4908 | 187.965 | 283.1986 | 8.8751 | 342.2804 | 177.2454 | 2.5549 | -0.57048 | 10.3829 | 0.22329
2.99 | 354.5655 | 187.646 | 283.5425 | 8.8746 | 342.6367 | 177.2827 | 2.5557 | -0.57051 | 10.3824 | 0.22323
2.9907 | 354.4575 | 187.51 | 283.6425 | 8.8688 | 342.7187 | 177.2287 | 2.5566 | -0.57048 | 10.3748 | 0.22314
2.9915 | 354.5855 | 187.251 | 283.9442 | 8.8706 | 343.0418 | 177.2928 | 2.5574 | -0.57051 | 10.3764 | 0.22308
2.9923 | 354.7399 | 187.349 | 283.8976 | 8.8734 | 343.0209 | 177.3699 | 2.5582 | -0.57048 | 10.3791 | 0.223
2.9934 | 354.762 | 187.584 | 283.67 | 8.8711 | 342.797 | 177.381 | 2.5591 | -0.57048 | 10.3766 | 0.22293
2.9941 | 354.7853 | 187.271 | 283.9908 | 8.8697 | 343.1216 | 177.3926 | 2.5599 | -0.57051 | 10.3741 | 0.22287
2.995 | 354.9393 | 188.036 | 283.2771 | 8.8722 | 342.4337 | 177.4697 | 2.5606 | -0.57048 | 10.3771 | 0.22279
2.9958 | 354.9886 | 187.778 | 283.5515 | 8.8714 | 342.7163 | 177.4943 | 2.5616 | -0.57045 | 10.3753 | 0.2227
2.9967 | 355.0113 | 187.71 | 283.6271 | 8.8696 | 342.7956 | 177.5056 | 2.562 | -0.57048 | 10.3743 | 0.22267
2.9974 | 354.9821 | 187.461 | 283.8664 | 8.8664 | 343.03 | 177.491 | 2.5628 | -0.57048 | 10.3702 | 0.2226
2.9983 | 355.2674 | 187.328 | 284.0945 | 8.8733 | 343.3057 | 177.6337 | 2.5636 | -0.57051 | 10.378 | 0.22254
2.9991 | 354.9752 | 187.4 | 283.9251 | 8.8612 | 343.0876 | 177.4876 | 2.5644 | -0.57055 | 10.3632 | 0.22249
2.9999 | 355.077 | 187.673 | 283.686 | 8.8622 | 342.8655 | 177.5385 | 2.5653 | -0.57051 | 10.3638 | 0.2224
3.0008 | 355.1785 | 187.733 | 283.6598 | 8.863 | 342.8563 | 177.5893 | 2.5661 | -0.57051 | 10.3644 | 0.22233
3.0015 | 355.1496 | 187.868 | 283.5152 | 8.86 | 342.7068 | 177.5748 | 2.5666 | -0.57048 | 10.361 | 0.22227
3.0023 | 355.2773 | 187.489 | 283.9368 | 8.8617 | 343.1497 | 177.6387 | 2.5676 | -0.57048 | 10.3623 | 0.22219
3.0032 | 355.3263 | 187.365 | 284.0771 | 8.8607 | 343.2982 | 177.6632 | 2.5682 | -0.57051 | 10.3616 | 0.22214
3.0041 | 355.4803 | 187.237 | 284.2564 | 8.8632 | 343.5032 | 177.7402 | 2.569 | -0.57055 | 10.3642 | 0.22208
3.0049 | 355.372 | 187.144 | 284.3133 | 8.8572 | 343.542 | 177.686 | 2.5699 | -0.57055 | 10.3566 | 0.22201
3.0058 | 355.526 | 187.563 | 283.9457 | 8.8597 | 343.2 | 177.763 | 2.5708 | -0.57051 | 10.3589 | 0.22192
3.0065 | 355.5493 | 187.333 | 284.1834 | 8.8583 | 343.4417 | 177.7747 | 2.5714 | -0.57051 | 10.3576 | 0.22187
3.0074 | 355.6248 | 187.313 | 284.2286 | 8.8585 | 343.4994 | 177.8124 | 2.5722 | -0.57058 | 10.3572 | 0.22183
3.0083 | 355.6735 | 187.275 | 284.2828 | 8.8573 | 343.5617 | 177.8367 | 2.5733 | -0.57055 | 10.3546 | 0.22172
3.0092 | 355.8275 | 187.37 | 284.2392 | 8.8598 | 343.5437 | 177.9137 | 2.5742 | -0.57055 | 10.3569 | 0.22164
3.01 | 355.9555 | 187.253 | 284.3988 | 8.8617 | 343.7248 | 177.9778 | 2.575 | -0.57058 | 10.3589 | 0.22159
3.0108 | 355.7422 | 187.313 | 284.2677 | 8.8522 | 343.5581 | 177.8711 | 2.5758 | -0.57058 | 10.3472 | 0.22152
3.0117 | 355.9224 | 187.386 | 284.2548 | 8.8556 | 343.5752 | 177.9612 | 2.5766 | -0.57061 | 10.3509 | 0.22146
3.0124 | 356.051 | 187.513 | 284.1707 | 8.8579 | 343.5125 | 178.0255 | 2.5776 | -0.57061 | 10.3518 | 0.22137
3.0132 | 355.8374 | 187.47 | 284.1425 | 8.8482 | 343.4487 | 177.9187 | 2.5783 | -0.57061 | 10.3409 | 0.22131
3.0141 | 355.9651 | 187.203 | 284.452 | 8.8498 | 343.7796 | 177.9826 | 2.5793 | -0.57067 | 10.3418 | 0.22125
3.0149 | 355.9881 | 187.776 | 283.8867 | 8.8482 | 343.2181 | 177.9941 | 2.5799 | -0.57064 | 10.3404 | 0.22119
3.0158 | 356.1161 | 187.29 | 284.4154 | 8.8501 | 343.7681 | 178.0581 | 2.5809 | -0.57064 | 10.3413 | 0.2211
3.0166 | 355.8765 | 187.761 | 283.8645 | 8.8398 | 343.1773 | 177.9383 | 2.5817 | -0.57071 | 10.3287 | 0.22106
3.0174 | 356.0042 | 187.435 | 284.2331 | 8.8414 | 343.5671 | 178.0021 | 2.5825 | -0.57067 | 10.3303 | 0.22097
3.0183 | 356.0535 | 187.604 | 284.0805 | 8.8407 | 343.4227 | 178.0267 | 2.5831 | -0.57074 | 10.33 | 0.22095
3.0191 | 355.9189 | 187.484 | 284.1556 | 8.8338 | 343.4755 | 177.9595 | 2.5841 | -0.57074 | 10.3208 | 0.22086
3.0199 | 355.9682 | 187.758 | 283.8981 | 8.8331 | 343.2261 | 177.9841 | 2.5849 | -0.57074 | 10.3197 | 0.2208
3.0208 | 356.0171 | 187.763 | 283.9094 | 8.8321 | 343.2456 | 178.0086 | 2.5858 | -0.57071 | 10.3179 | 0.22071
3.0216 | 356.1451 | 188.132 | 283.583 | 8.834 | 342.9406 | 178.0726 | 2.5866 | -0.57077 | 10.3195 | 0.22066
3.0224 | 355.9843 | 187.957 | 283.7044 | 8.8263 | 343.0352 | 177.9922 | 2.5873 | -0.57077 | 10.3107 | 0.22061
3.0233 | 356.2168 | 188.075 | 283.6639 | 8.8312 | 343.0334 | 178.1084 | 2.5882 | -0.5708 | 10.316 | 0.22054
3.0242 | 356.1347 | 188.313 | 283.3986 | 8.8261 | 342.7544 | 178.0674 | 2.5888 | -0.57086 | 10.3103 | 0.22051
3.025 | 355.9214 | 188.256 | 283.3845 | 8.8167 | 342.7047 | 177.9607 | 2.5897 | -0.5709 | 10.2987 | 0.22045
3.0258 | 356.1279 | 188.417 | 283.2923 | 8.821 | 342.6469 | 178.0639 | 2.5905 | -0.57083 | 10.3034 | 0.22036
3.0267 | 356.2296 | 188.458 | 283.2852 | 8.822 | 342.6568 | 178.1148 | 2.5911 | -0.57086 | 10.3048 | 0.22031
3.0273 | 355.9644 | 188.535 | 283.1198 | 8.8113 | 342.4472 | 177.9822 | 2.5919 | -0.5709 | 10.2916 | 0.22026
3.0283 | 356.0655 | 188.89 | 282.7985 | 8.8118 | 342.1428 | 178.0328 | 2.5928 | -0.57093 | 10.2918 | 0.2202
3.0291 | 356.1148 | 188.777 | 282.9279 | 8.8111 | 342.2804 | 178.0574 | 2.5934 | -0.57096 | 10.2912 | 0.22015
3.03 | 356.1637 | 188.718 | 283.0032 | 8.8101 | 342.3639 | 178.0819 | 2.5942 | -0.57096 | 10.2901 | 0.22009
3.0307 | 355.9244 | 188.776 | 282.8655 | 8.8001 | 342.1862 | 177.9622 | 2.595 | -0.57099 | 10.2776 | 0.22003
3.0316 | 356.0521 | 189.179 | 282.505 | 8.8017 | 341.8471 | 178.0261 | 2.5958 | -0.57102 | 10.2792 | 0.21998
3.0324 | 356.1014 | 189.083 | 282.6175 | 8.801 | 341.9677 | 178.0507 | 2.5965 | -0.57106 | 10.2786 | 0.21993
3.0331 | 355.8621 | 188.977 | 282.6437 | 8.791 | 341.954 | 177.931 | 2.5971 | -0.57106 | 10.2668 | 0.21988
3.0341 | 355.9632 | 189.376 | 282.2784 | 8.7915 | 341.6056 | 177.9816 | 2.5982 | -0.57112 | 10.2667 | 0.21982
3.0349 | 355.9862 | 189.495 | 282.1671 | 8.79 | 341.4981 | 177.9931 | 2.5988 | -0.57112 | 10.265 | 0.21976
3.0357 | 356.0355 | 189.088 | 282.5905 | 8.7892 | 341.9297 | 178.0177 | 2.5996 | -0.57112 | 10.2636 | 0.21969
3.0366 | 356.0319 | 189.564 | 282.1133 | 8.7866 | 341.4519 | 178.0159 | 2.6005 | -0.57112 | 10.2602 | 0.21962
3.0374 | 356.1074 | 189.017 | 282.6855 | 8.7867 | 342.0367 | 178.0537 | 2.6011 | -0.57118 | 10.2605 | 0.21959
3.0383 | 356.2613 | 189.601 | 282.1528 | 8.7892 | 341.5297 | 178.1307 | 2.6019 | -0.57118 | 10.2635 | 0.21953
3.039 | 356.0746 | 189.673 | 282.0185 | 8.7809 | 341.3643 | 178.0373 | 2.6027 | -0.57112 | 10.2531 | 0.21943
3.04 | 356.2282 | 189.815 | 281.9277 | 8.7832 | 341.2991 | 178.1141 | 2.6034 | -0.57121 | 10.2561 | 0.21941
3.0408 | 356.2775 | 189.508 | 282.2512 | 8.7825 | 341.6307 | 178.1387 | 2.6041 | -0.57121 | 10.2554 | 0.21935
3.0416 | 356.4317 | 189.801 | 282.0096 | 8.7852 | 341.4148 | 178.2158 | 2.605 | -0.57121 | 10.2577 | 0.21928
3.0425 | 356.2706 | 190.096 | 281.6609 | 8.7774 | 341.0393 | 178.1353 | 2.6056 | -0.57125 | 10.2493 | 0.21924
3.0434 | 356.3458 | 189.861 | 281.9209 | 8.7773 | 341.3119 | 178.1729 | 2.6066 | -0.57125 | 10.2482 | 0.21916
3.0441 | 356.3166 | 189.89 | 281.8822 | 8.7742 | 341.2683 | 178.1583 | 2.607 | -0.57128 | 10.2453 | 0.21913
3.0449 | 356.2345 | 189.816 | 281.9288 | 8.7692 | 341.3013 | 178.1173 | 2.6081 | -0.57125 | 10.2381 | 0.21903
3.0459 | 356.3357 | 189.875 | 281.9036 | 8.7697 | 341.2928 | 178.1678 | 2.6087 | -0.57131 | 10.2395 | 0.219
3.0466 | 356.3064 | 189.78 | 281.9888 | 8.7667 | 341.3732 | 178.1532 | 2.6093 | -0.57131 | 10.2362 | 0.21896
3.0474 | 356.4344 | 189.978 | 281.8335 | 8.7685 | 341.2392 | 178.2172 | 2.6103 | -0.57131 | 10.2371 | 0.21887
3.0482 | 356.2474 | 189.973 | 281.7761 | 8.7601 | 341.1507 | 178.1237 | 2.6107 | -0.57137 | 10.2281 | 0.21886
3.0492 | 356.401 | 189.8 | 282.0003 | 8.7624 | 341.4005 | 178.2005 | 2.6114 | -0.57137 | 10.2315 | 0.2188
3.0499 | 356.4768 | 189.915 | 281.9106 | 8.7627 | 341.3234 | 178.2384 | 2.6122 | -0.57141 | 10.2311 | 0.21874
3.0508 | 356.3682 | 189.815 | 281.9744 | 8.7566 | 341.3691 | 178.1841 | 2.6129 | -0.57141 | 10.224 | 0.21868
3.0516 | 356.2602 | 189.89 | 281.8634 | 8.751 | 341.2401 | 178.1301 | 2.6138 | -0.57144 | 10.2167 | 0.21862
3.0524 | 356.3616 | 190.174 | 281.6132 | 8.7518 | 341.0068 | 178.1808 | 2.6142 | -0.5715 | 10.2191 | 0.21862
3.0533 | 356.4893 | 190.095 | 281.7348 | 8.7534 | 341.1497 | 178.2447 | 2.6152 | -0.59576 | 10.22 | 0.22781
3.0541 | 356.2498 | 189.931 | 281.8189 | 8.7432 | 341.1939 | 178.1249 | 2.6162 | -0.59579 | 10.2069 | 0.22773
3.0549 | 356.3778 | 190.055 | 281.7376 | 8.7451 | 341.1339 | 178.1889 | 2.6167 | -0.59576 | 10.2096 | 0.22767
3.0558 | 356.5054 | 189.962 | 281.8731 | 8.7468 | 341.2907 | 178.2527 | 2.6176 | -0.59572 | 10.2112 | 0.22759
3.0566 | 356.3184 | 190.022 | 281.7508 | 8.7383 | 341.1372 | 178.1592 | 2.6181 | -0.59579 | 10.2019 | 0.22756
3.0575 | 356.3414 | 189.984 | 281.7965 | 8.7368 | 341.1867 | 178.1707 | 2.6191 | -0.59576 | 10.1992 | 0.22747
3.0583 | 356.4953 | 190.052 | 281.7798 | 8.7393 | 341.1956 | 178.2476 | 2.6198 | -0.59576 | 10.2022 | 0.22741
3.059 | 356.2826 | 189.816 | 281.9449 | 8.7304 | 341.3253 | 178.1413 | 2.6203 | -0.59579 | 10.1919 | 0.22737
3.06 | 356.3837 | 189.707 | 282.0876 | 8.731 | 341.4849 | 178.1919 | 2.6213 | -0.59576 | 10.1922 | 0.22728
3.0608 | 356.4067 | 189.851 | 281.9512 | 8.7294 | 341.3524 | 178.2034 | 2.6223 | -0.59579 | 10.1891 | 0.2272
3.0616 | 356.5084 | 189.827 | 282.0091 | 8.7304 | 341.4272 | 178.2542 | 2.6229 | -0.59579 | 10.1905 | 0.22715
3.0625 | 356.3474 | 189.768 | 282.0145 | 8.7227 | 341.4057 | 178.1737 | 2.6238 | -0.59576 | 10.1811 | 0.22706
3.0633 | 356.4753 | 189.876 | 281.9491 | 8.7245 | 341.3617 | 178.2377 | 2.6245 | -0.59576 | 10.1831 | 0.227
3.0642 | 356.5505 | 190.017 | 281.8332 | 8.7245 | 341.2582 | 178.2752 | 2.6252 | -0.59582 | 10.1835 | 0.22697
3.0648 | 356.4428 | 190.011 | 281.8033 | 8.7191 | 341.2104 | 178.2214 | 2.626 | -0.59579 | 10.1761 | 0.22688
3.0659 | 356.6224 | 190.005 | 281.8691 | 8.722 | 341.3062 | 178.3112 | 2.6266 | -0.59579 | 10.1805 | 0.22683
3.0666 | 356.6456 | 189.896 | 281.9859 | 8.7207 | 341.4268 | 178.3228 | 2.6274 | -0.59576 | 10.1785 | 0.22675
3.0675 | 356.6945 | 190.13 | 281.7682 | 8.7197 | 341.2173 | 178.3473 | 2.628 | -0.59579 | 10.1778 | 0.22671
3.0684 | 356.8222 | 189.923 | 282.0177 | 8.7214 | 341.4881 | 178.4111 | 2.629 | -0.59579 | 10.1788 | 0.22662
3.0692 | 356.8976 | 189.652 | 282.3139 | 8.7215 | 341.7968 | 178.4488 | 2.6299 | -0.59582 | 10.1784 | 0.22656
3.07 | 356.9731 | 190.009 | 281.982 | 8.7217 | 341.4775 | 178.4865 | 2.6304 | -0.59579 | 10.1791 | 0.2265
3.0709 | 356.7858 | 189.827 | 282.1016 | 8.7131 | 341.5659 | 178.3929 | 2.6312 | -0.59579 | 10.1692 | 0.22644
3.0717 | 356.9137 | 189.933 | 282.0382 | 8.7149 | 341.5239 | 178.4569 | 2.6316 | -0.59582 | 10.1722 | 0.22641
3.0725 | 356.9629 | 190.128 | 281.8596 | 8.7143 | 341.3535 | 178.4815 | 2.6325 | -0.59579 | 10.1709 | 0.22632
3.0733 | 357.0122 | 189.936 | 282.0681 | 8.7136 | 341.5701 | 178.5061 | 2.6333 | -0.59582 | 10.1695 | 0.22626
3.0742 | 356.8773 | 189.735 | 282.2241 | 8.7067 | 341.7037 | 178.4387 | 2.6337 | -0.59579 | 10.163 | 0.22622
3.075 | 356.9528 | 189.732 | 282.2523 | 8.7068 | 341.7444 | 178.4764 | 2.6346 | -0.59582 | 10.1623 | 0.22615
3.0759 | 357.0279 | 189.659 | 282.3503 | 8.7068 | 341.855 | 178.514 | 2.6352 | -0.59582 | 10.1627 | 0.2261
3.0766 | 356.9462 | 189.808 | 282.1741 | 8.702 | 341.6651 | 178.4731 | 2.636 | -0.59582 | 10.1567 | 0.22603
3.0775 | 356.9164 | 189.813 | 282.1591 | 8.6986 | 341.6452 | 178.4582 | 2.6365 | -0.59585 | 10.1534 | 0.226
3.0782 | 356.8609 | 189.643 | 282.3106 | 8.6947 | 341.7875 | 178.4305 | 2.6373 | -0.59585 | 10.1485 | 0.22594
3.0791 | 357.0935 | 189.681 | 282.3502 | 8.6997 | 341.8658 | 178.5468 | 2.6382 | -0.59585 | 10.1537 | 0.22586
3.0799 | 356.9853 | 189.564 | 282.4311 | 8.6939 | 341.9286 | 178.4926 | 2.6387 | -0.59588 | 10.1475 | 0.22582
3.0807 | 356.8511 | 189.62 | 282.3304 | 8.6875 | 341.8055 | 178.4255 | 2.6396 | -0.59585 | 10.1392 | 0.22574
3.0816 | 357.0834 | 189.937 | 282.0908 | 8.6923 | 341.6047 | 178.5417 | 2.6405 | -0.59588 | 10.1445 | 0.22567
3.0826 | 357.237 | 189.424 | 282.655 | 8.6946 | 342.1945 | 178.6185 | 2.6411 | -0.59588 | 10.1478 | 0.22562
3.0834 | 357.1549 | 189.496 | 282.5556 | 8.6897 | 342.0815 | 178.5775 | 2.6418 | -0.59595 | 10.1422 | 0.22558
3.0842 | 357.3091 | 189.662 | 282.441 | 8.6924 | 341.9926 | 178.6546 | 2.6427 | -0.59592 | 10.1445 | 0.22549
3.0849 | 357.1224 | 189.756 | 282.2848 | 8.6843 | 341.8052 | 178.5612 | 2.6434 | -0.59592 | 10.135 | 0.22544
3.0859 | 357.2235 | 189.914 | 282.1605 | 8.6848 | 341.6978 | 178.6118 | 2.6441 | -0.59592 | 10.1359 | 0.22538
3.0866 | 357.273 | 189.709 | 282.382 | 8.6844 | 341.9275 | 178.6365 | 2.6447 | -0.59592 | 10.1357 | 0.22533
3.0875 | 357.4006 | 189.745 | 282.3885 | 8.686 | 341.9553 | 178.7003 | 2.6453 | -0.59595 | 10.138 | 0.22529
3.0883 | 357.2661 | 189.821 | 282.2677 | 8.6794 | 341.8121 | 178.6331 | 2.6462 | -0.59598 | 10.1294 | 0.22522
3.0892 | 357.3675 | 189.685 | 282.4375 | 8.6802 | 341.9988 | 178.6838 | 2.6467 | -0.59598 | 10.1315 | 0.22518
3.09 | 357.4954 | 189.78 | 282.3851 | 8.682 | 341.9677 | 178.7477 | 2.6475 | -0.59598 | 10.1331 | 0.22511
3.0908 | 357.335 | 189.822 | 282.2897 | 8.6748 | 341.8455 | 178.6675 | 2.6481 | -0.59598 | 10.1249 | 0.22506
3.0916 | 357.3839 | 189.738 | 282.39 | 8.6739 | 341.9539 | 178.6919 | 2.649 | -0.59601 | 10.1233 | 0.22499
3.0925 | 357.4328 | 190.093 | 282.0513 | 8.673 | 341.6234 | 178.7164 | 2.6497 | -0.59607 | 10.1223 | 0.22496
3.0933 | 357.5347 | 189.634 | 282.5442 | 8.6742 | 342.1334 | 178.7674 | 2.6506 | -0.59604 | 10.1229 | 0.22487
3.0941 | 357.3737 | 189.813 | 282.3116 | 8.6665 | 341.8739 | 178.6869 | 2.6515 | -0.59607 | 10.1133 | 0.22481
3.095 | 357.4754 | 189.87 | 282.2885 | 8.6675 | 341.8677 | 178.7377 | 2.652 | -0.59611 | 10.1154 | 0.22478
3.0958 | 357.6033 | 189.697 | 282.5041 | 8.6694 | 342.1046 | 178.8016 | 2.6526 | -0.59614 | 10.1178 | 0.22474
3.0966 | 357.4685 | 189.801 | 282.3552 | 8.6626 | 341.9333 | 178.7343 | 2.6532 | -0.59617 | 10.1102 | 0.22469
3.0976 | 357.6745 | 189.803 | 282.4218 | 8.6665 | 342.0343 | 178.8373 | 2.654 | -0.59614 | 10.1152 | 0.22462
3.0983 | 357.7765 | 189.941 | 282.3178 | 8.6678 | 341.9472 | 178.8882 | 2.6547 | -0.59617 | 10.1162 | 0.22457
3.0992 | 357.7991 | 189.909 | 282.3574 | 8.666 | 341.9906 | 178.8996 | 2.6554 | -0.59617 | 10.1146 | 0.22451
3.1 | 357.5338 | 189.837 | 282.3409 | 8.6554 | 341.9299 | 178.7669 | 2.6561 | -0.59617 | 10.1018 | 0.22445
3.1009 | 357.7923 | 189.93 | 282.3341 | 8.6611 | 341.9661 | 178.8961 | 2.6568 | -0.59623 | 10.109 | 0.22442
3.1017 | 357.8155 | 189.794 | 282.4778 | 8.6598 | 342.1138 | 178.9078 | 2.6575 | -0.5962 | 10.1071 | 0.22435
3.1025 | 357.7332 | 189.783 | 282.4614 | 8.6547 | 342.0836 | 178.8666 | 2.6584 | -0.5962 | 10.1005 | 0.22427
3.1034 | 357.8611 | 189.479 | 282.808 | 8.6565 | 342.4515 | 178.9305 | 2.6592 | -0.59623 | 10.1025 | 0.22422
3.1042 | 357.9365 | 189.502 | 282.8102 | 8.6567 | 342.4663 | 178.9683 | 2.6601 | -0.5963 | 10.1018 | 0.22416
3.105 | 358.0116 | 189.369 | 282.9682 | 8.6566 | 342.6368 | 179.0058 | 2.6606 | -0.5963 | 10.1029 | 0.22413
3.1059 | 357.8772 | 189.085 | 283.2074 | 8.65 | 342.8536 | 178.9386 | 2.6615 | -0.59633 | 10.0943 | 0.22406
3.1067 | 357.9526 | 188.871 | 283.4465 | 8.6502 | 343.1053 | 178.9763 | 2.6621 | -0.5963 | 10.0947 | 0.22399
3.1075 | 358.0542 | 188.711 | 283.6404 | 8.6512 | 343.3161 | 179.0271 | 2.6628 | -0.59633 | 10.0961 | 0.22395
3.1083 | 358.1559 | 187.754 | 284.6313 | 8.6522 | 344.3239 | 179.0779 | 2.6635 | -0.5963 | 10.0971 | 0.22388
3.1092 | 358.2572 | 187.011 | 285.4081 | 8.653 | 345.1176 | 179.1286 | 2.6644 | -0.59636 | 10.0974 | 0.22382
3.11 | 358.3851 | 187.666 | 284.7957 | 8.6549 | 344.5265 | 179.1925 | 2.6648 | -0.59636 | 10.1008 | 0.22379
3.1108 | 358.3818 | 187.667 | 284.7936 | 8.6525 | 344.5239 | 179.1909 | 2.6655 | -0.59642 | 10.0979 | 0.22375
3.1116 | 358.326 | 187.646 | 284.796 | 8.6485 | 344.517 | 179.163 | 2.6663 | -0.59636 | 10.093 | 0.22367
3.1126 | 358.6629 | 187.881 | 284.6733 | 8.6565 | 344.4504 | 179.3314 | 2.6669 | -0.59639 | 10.1032 | 0.22363
3.1134 | 358.6599 | 187.85 | 284.7033 | 8.6543 | 344.4799 | 179.3299 | 2.6678 | -0.59646 | 10.0999 | 0.22358
3.1143 | 358.5513 | 187.677 | 284.8401 | 8.6484 | 344.5987 | 179.2757 | 2.6685 | -0.59642 | 10.093 | 0.22351
3.1151 | 358.653 | 187.752 | 284.799 | 8.6494 | 344.5745 | 179.3265 | 2.6692 | -0.59646 | 10.094 | 0.22346
3.1159 | 358.8596 | 187.826 | 284.7939 | 8.6538 | 344.6038 | 179.4298 | 2.6698 | -0.59649 | 10.0997 | 0.22342
3.1166 | 358.7516 | 188.049 | 284.5349 | 8.6483 | 344.3268 | 179.3758 | 2.6703 | -0.59649 | 10.0939 | 0.22338
3.1175 | 358.8005 | 187.729 | 284.8712 | 8.6474 | 344.6712 | 179.4002 | 2.6714 | -0.59655 | 10.0915 | 0.22331
3.1184 | 358.9018 | 187.915 | 284.7189 | 8.6482 | 344.5359 | 179.4509 | 2.6717 | -0.59658 | 10.0939 | 0.22329
3.1192 | 358.951 | 187.307 | 285.3433 | 8.6475 | 345.1685 | 179.4755 | 2.6726 | -0.59655 | 10.0926 | 0.22321
3.12 | 358.869 | 187.434 | 285.189 | 8.6426 | 345.0005 | 179.4345 | 2.6736 | -0.59655 | 10.0857 | 0.22313
3.1207 | 358.8135 | 187.508 | 285.0965 | 8.6388 | 344.8988 | 179.4068 | 2.674 | -0.59658 | 10.0819 | 0.2231
3.1216 | 358.9935 | 187.66 | 285.0045 | 8.6421 | 344.8368 | 179.4968 | 2.6747 | -0.59658 | 10.0862 | 0.22305
3.1225 | 358.9375 | 187.447 | 285.1988 | 8.6379 | 345.0217 | 179.4687 | 2.6756 | -0.59668 | 10.0806 | 0.22301
3.1233 | 359.1965 | 187.797 | 284.9352 | 8.6439 | 344.8012 | 179.5982 | 2.6764 | -0.59665 | 10.0875 | 0.22293
3.1241 | 359.2194 | 187.543 | 285.1968 | 8.6424 | 345.0667 | 179.6097 | 2.677 | -0.59665 | 10.0859 | 0.22288
3.1251 | 359.3204 | 187.383 | 285.3905 | 8.643 | 345.2772 | 179.6602 | 2.6778 | -0.59668 | 10.0866 | 0.22282
3.1257 | 359.239 | 187.483 | 285.2633 | 8.6386 | 345.1365 | 179.6195 | 2.6785 | -0.59668 | 10.0811 | 0.22277
3.1266 | 359.2879 | 187.581 | 285.1816 | 8.6377 | 345.0629 | 179.6439 | 2.6793 | -0.59671 | 10.0798 | 0.22271
3.1277 | 359.6771 | 187.89 | 285.0024 | 8.6473 | 344.9486 | 179.8386 | 2.6801 | -0.59671 | 10.0912 | 0.22264
3.1284 | 359.5167 | 187.859 | 284.9799 | 8.6401 | 344.8994 | 179.7584 | 2.6807 | -0.59668 | 10.0831 | 0.22258
3.1292 | 359.5659 | 187.726 | 285.1293 | 8.6395 | 345.0569 | 179.7829 | 2.6826 | -0.59668 | 10.0776 | 0.22242
3.1301 | 359.7197 | 187.615 | 285.2916 | 8.6419 | 345.2448 | 179.8598 | 2.6834 | -0.59668 | 10.0806 | 0.22236
3.1309 | 359.7426 | 187.671 | 285.2432 | 8.6404 | 345.2003 | 179.8713 | 2.6843 | -0.59671 | 10.078 | 0.2223
3.1317 | 359.6606 | 187.81 | 285.0769 | 8.6356 | 345.0203 | 179.8303 | 2.6849 | -0.59671 | 10.0728 | 0.22225
3.1325 | 359.6835 | 187.865 | 285.0295 | 8.6341 | 344.9768 | 179.8418 | 2.6859 | -0.59674 | 10.0699 | 0.22218
3.1333 | 359.8113 | 187.771 | 285.1661 | 8.6359 | 345.1347 | 179.9057 | 2.6866 | -0.59671 | 10.0719 | 0.22211
3.1341 | 359.5457 | 187.77 | 285.0786 | 8.6252 | 345.0029 | 179.7729 | 2.6877 | -0.59671 | 10.0578 | 0.22201
3.135 | 359.6995 | 187.997 | 284.9028 | 8.6277 | 344.8528 | 179.8498 | 2.6886 | -0.59674 | 10.0604 | 0.22196
3.1359 | 359.9057 | 187.743 | 285.2256 | 8.6318 | 345.2099 | 179.9529 | 2.6894 | -0.59678 | 10.065 | 0.2219
3.1366 | 359.667 | 187.77 | 285.119 | 8.6224 | 345.0635 | 179.8335 | 2.6902 | -0.59671 | 10.053 | 0.22181
3.1375 | 359.6371 | 187.424 | 285.455 | 8.619 | 345.3946 | 179.8186 | 2.6911 | -0.59674 | 10.0488 | 0.22175
3.1383 | 359.7909 | 187.686 | 285.2443 | 8.6215 | 345.2094 | 179.8954 | 2.6918 | -0.59681 | 10.0517 | 0.22171
3.1392 | 359.8663 | 187.851 | 285.1044 | 8.6217 | 345.0821 | 179.9331 | 2.6925 | -0.59678 | 10.0518 | 0.22164
3.14 | 359.6269 | 187.543 | 285.3326 | 8.6118 | 345.2705 | 179.8135 | 2.6934 | -0.59678 | 10.0398 | 0.22157
3.1408 | 359.7023 | 187.788 | 285.1128 | 8.612 | 345.0631 | 179.8511 | 2.6943 | -0.59678 | 10.0391 | 0.2215
3.1417 | 359.8036 | 187.978 | 284.9565 | 8.6128 | 344.9238 | 179.9018 | 2.6949 | -0.59681 | 10.0405 | 0.22146
3.1425 | 359.9052 | 188.2 | 284.7684 | 8.6138 | 344.7526 | 179.9526 | 2.696 | -0.59678 | 10.0405 | 0.22136
3.1434 | 359.9013 | 188.171 | 284.7961 | 8.611 | 344.7796 | 179.9506 | 2.6965 | -0.59681 | 10.0383 | 0.22133
3.1442 | 359.9242 | 188.353 | 284.6217 | 8.6096 | 344.6091 | 179.9621 | 2.6974 | -0.59681 | 10.0357 | 0.22125
3.1451 | 359.9733 | 188.135 | 284.8561 | 8.6089 | 344.8517 | 179.9867 | 2.6981 | -0.59687 | 10.0351 | 0.22122
3.1459 | 359.8389 | 188.498 | 284.4483 | 8.6024 | 344.4214 | 179.9194 | 2.6989 | -0.59687 | 10.027 | 0.22115
3.1467 | 359.888 | 188.532 | 284.4307 | 8.6018 | 344.412 | 179.944 | 2.6996 | -0.59687 | 10.0261 | 0.22109
3.1476 | 359.9631 | 188.421 | 284.5667 | 8.6017 | 344.5605 | 179.9815 | 2.7002 | -0.59687 | 10.0268 | 0.22105
3.1484 | 359.7237 | 188.588 | 284.3199 | 8.5919 | 344.2739 | 179.8619 | 2.7011 | -0.59693 | 10.0145 | 0.22099
3.1492 | 359.668 | 188.691 | 284.1983 | 8.5879 | 344.143 | 179.834 | 2.7019 | -0.61622 | 10.0097 | 0.22807
3.15 | 359.7171 | 188.929 | 283.9767 | 8.5873 | 343.9296 | 179.8586 | 2.7028 | -0.61622 | 10.0081 | 0.228
3.1509 | 359.7394 | 188.866 | 284.0471 | 8.5854 | 344.0037 | 179.8697 | 2.7034 | -0.61622 | 10.0065 | 0.22794
3.1517 | 359.5266 | 188.975 | 283.8672 | 8.5766 | 343.7883 | 179.7633 | 2.704 | -0.61622 | 9.9966 | 0.22789
3.1525 | 359.6282 | 189.091 | 283.7851 | 8.5776 | 343.7231 | 179.8141 | 2.7047 | -0.61622 | 9.9976 | 0.22783
3.1534 | 359.6771 | 189.216 | 283.6764 | 8.5768 | 343.6225 | 179.8385 | 2.7054 | -0.61622 | 9.997 | 0.22778
3.1541 | 359.3331 | 189.178 | 283.5997 | 8.5639 | 343.4886 | 179.6666 | 2.7063 | -0.61616 | 9.9809 | 0.22768
3.155 | 359.5655 | 189.514 | 283.3412 | 8.5688 | 343.2688 | 179.7828 | 2.7068 | -0.61619 | 9.9878 | 0.22765
3.1558 | 359.6409 | 189.377 | 283.5033 | 8.569 | 343.4435 | 179.8205 | 2.7075 | -0.61619 | 9.9879 | 0.22759
3.1566 | 359.6114 | 189.547 | 283.3235 | 8.5659 | 343.2587 | 179.8057 | 2.7082 | -0.61622 | 9.9844 | 0.22754
3.1576 | 359.6858 | 189.873 | 283.0223 | 8.5654 | 342.9699 | 179.8429 | 2.7091 | -0.61622 | 9.9837 | 0.22747
3.1584 | 359.7615 | 189.488 | 283.4325 | 8.5658 | 343.3927 | 179.8807 | 2.7098 | -0.61619 | 9.9838 | 0.22739
3.1592 | 359.7582 | 189.748 | 283.1714 | 8.5635 | 343.1311 | 179.8791 | 2.7105 | -0.61619 | 9.9813 | 0.22734
3.1601 | 359.6235 | 189.683 | 283.1915 | 8.5569 | 343.1287 | 179.8117 | 2.7111 | -0.61619 | 9.9739 | 0.22728
3.1609 | 359.7513 | 189.583 | 283.3341 | 8.5587 | 343.2926 | 179.8756 | 2.7119 | -0.61622 | 9.9756 | 0.22723
3.1617 | 359.8004 | 189.876 | 283.0575 | 8.5581 | 343.0242 | 179.9002 | 2.7126 | -0.61619 | 9.975 | 0.22716
3.1624 | 359.6663 | 189.406 | 283.4828 | 8.5519 | 343.4271 | 179.8331 | 2.7132 | -0.61619 | 9.9677 | 0.22711
3.1634 | 359.6361 | 189.651 | 283.2277 | 8.5483 | 343.1671 | 179.8181 | 2.7138 | -0.61619 | 9.9646 | 0.22706
3.1642 | 359.7377 | 189.934 | 282.9786 | 8.5493 | 342.9349 | 179.8689 | 2.7147 | -0.61622 | 9.9649 | 0.22699
3.165 | 359.7868 | 190.175 | 282.7539 | 8.5487 | 342.7184 | 179.8934 | 2.7153 | -0.61616 | 9.9647 | 0.22692
3.1658 | 359.7311 | 189.945 | 282.9654 | 8.5448 | 342.9205 | 179.8655 | 2.7161 | -0.61619 | 9.9596 | 0.22687
3.1668 | 359.7272 | 190.251 | 282.6581 | 8.542 | 342.6126 | 179.8636 | 2.7167 | -0.61619 | 9.9571 | 0.22681
3.1676 | 359.8025 | 190.113 | 282.8212 | 8.5422 | 342.7883 | 179.9013 | 2.7174 | -0.61622 | 9.9575 | 0.22677
3.1683 | 359.6422 | 190.121 | 282.7597 | 8.5352 | 342.7001 | 179.8211 | 2.718 | -0.61619 | 9.9492 | 0.2267
3.1692 | 359.7435 | 189.839 | 283.0755 | 8.536 | 343.0327 | 179.8717 | 2.7187 | -0.61622 | 9.9506 | 0.22666
3.17 | 359.7664 | 190.01 | 282.9121 | 8.5345 | 342.8732 | 179.8832 | 2.7196 | -0.61619 | 9.948 | 0.22657
3.1708 | 359.8942 | 190.19 | 282.7747 | 8.5364 | 342.7571 | 179.9471 | 2.7204 | -0.61626 | 9.95 | 0.22654
3.1716 | 359.7598 | 189.785 | 283.1349 | 8.53 | 343.0949 | 179.8799 | 2.7213 | -0.61622 | 9.9417 | 0.22645
3.1726 | 360.0705 | 189.956 | 283.0675 | 8.5372 | 343.0792 | 180.0352 | 2.722 | -0.61616 | 9.9504 | 0.22636
3.1735 | 360.0931 | 190.057 | 282.974 | 8.5355 | 342.9895 | 180.0465 | 2.7228 | -0.61622 | 9.9485 | 0.22632
3.1742 | 359.9065 | 189.995 | 282.9738 | 8.5277 | 342.9583 | 179.9533 | 2.7232 | -0.61626 | 9.94 | 0.2263
3.1751 | 359.9029 | 190.194 | 282.7736 | 8.5252 | 342.7575 | 179.9515 | 2.7242 | -0.61622 | 9.9361 | 0.2262
3.1759 | 360.0045 | 190.324 | 282.6775 | 8.5262 | 342.6782 | 180.0022 | 2.7248 | -0.61622 | 9.9379 | 0.22615
3.1768 | 360.1844 | 190.024 | 283.0375 | 8.5295 | 343.0682 | 180.0922 | 2.7253 | -0.61626 | 9.9424 | 0.22612
3.1775 | 360.0241 | 190.132 | 282.876 | 8.5225 | 342.88 | 180.012 | 2.7262 | -0.61626 | 9.9335 | 0.22605
3.1785 | 360.125 | 189.875 | 283.1667 | 8.5231 | 343.1875 | 180.0625 | 2.7267 | -0.61629 | 9.9352 | 0.22602
3.1792 | 360.122 | 190.446 | 282.5947 | 8.521 | 342.615 | 180.061 | 2.7278 | -0.61626 | 9.931 | 0.22591
3.18 | 359.9876 | 190.274 | 282.7219 | 8.5146 | 342.7198 | 179.9938 | 2.7284 | -0.61632 | 9.9241 | 0.22589
3.1809 | 359.9843 | 189.958 | 283.0368 | 8.5123 | 343.0341 | 179.9921 | 2.7291 | -0.61626 | 9.9213 | 0.22581
3.1817 | 360.1904 | 189.906 | 283.1575 | 8.5165 | 343.1892 | 180.0952 | 2.7301 | -0.61629 | 9.9255 | 0.22574
3.1826 | 360.2657 | 189.976 | 283.1126 | 8.5166 | 343.1569 | 180.1329 | 2.7304 | -0.61629 | 9.9269 | 0.22571
3.1834 | 360.1313 | 189.878 | 283.1658 | 8.5103 | 343.1877 | 180.0657 | 2.7313 | -0.61629 | 9.919 | 0.22564
3.1842 | 360.1542 | 190.008 | 283.0434 | 8.5088 | 343.0691 | 180.0771 | 2.7318 | -0.61632 | 9.9178 | 0.22561
3.1851 | 360.2031 | 190.163 | 282.9047 | 8.508 | 342.9385 | 180.1015 | 2.7326 | -0.61632 | 9.9169 | 0.22555
3.1859 | 360.0949 | 189.95 | 283.0816 | 8.5024 | 343.0974 | 180.0474 | 2.7332 | -0.61635 | 9.9106 | 0.22551
3.1867 | 360.2748 | 190.089 | 283.0026 | 8.5057 | 343.0484 | 180.1374 | 2.7338 | -0.61635 | 9.9148 | 0.22545
3.1876 | 360.4022 | 189.962 | 283.1721 | 8.5073 | 343.2391 | 180.2011 | 2.7345 | -0.61635 | 9.9171 | 0.2254
3.1884 | 360.2157 | 189.877 | 283.1949 | 8.4995 | 343.2309 | 180.1079 | 2.7352 | -0.61638 | 9.9076 | 0.22535
3.1893 | 360.3432 | 189.856 | 283.2584 | 8.5012 | 343.3156 | 180.1716 | 2.736 | -0.61638 | 9.9096 | 0.22529
3.1901 | 360.3923 | 189.94 | 283.1908 | 8.5006 | 343.2561 | 180.1961 | 2.7366 | -0.61638 | 9.9091 | 0.22524
3.1909 | 360.4935 | 190.194 | 282.9705 | 8.5014 | 343.0528 | 180.2468 | 2.7375 | -0.61638 | 9.9097 | 0.22517
3.1918 | 360.3591 | 189.843 | 283.2767 | 8.495 | 343.3366 | 180.1796 | 2.7382 | -0.61642 | 9.9022 | 0.22512
3.1926 | 360.4869 | 190.073 | 283.0893 | 8.4968 | 343.1704 | 180.2434 | 2.7387 | -0.61645 | 9.9048 | 0.22508
3.1934 | 360.4573 | 190.15 | 283.0024 | 8.4938 | 343.0787 | 180.2287 | 2.7396 | -0.61645 | 9.9007 | 0.22502
3.1941 | 360.3495 | 190.222 | 282.8945 | 8.4884 | 342.9527 | 180.1747 | 2.74 | -0.61645 | 9.8951 | 0.22498
3.195 | 360.4769 | 190.12 | 283.039 | 8.4901 | 343.1185 | 180.2385 | 2.7408 | -0.61648 | 9.8971 | 0.22493
3.1959 | 360.3422 | 189.7 | 283.4141 | 8.4835 | 343.4711 | 180.1711 | 2.7415 | -0.61648 | 9.8895 | 0.22487
3.1967 | 360.5486 | 189.98 | 283.2029 | 8.4878 | 343.2943 | 180.2743 | 2.7425 | -0.61651 | 9.8934 | 0.2248
3.1975 | 360.388 | 189.925 | 283.2043 | 8.4806 | 343.269 | 180.194 | 2.7431 | -0.61651 | 9.8855 | 0.22475
3.1984 | 360.4893 | 189.755 | 283.4081 | 8.4815 | 343.4896 | 180.2446 | 2.7436 | -0.61657 | 9.8872 | 0.22473
3.1992 | 360.5646 | 189.781 | 283.4072 | 8.4817 | 343.5013 | 180.2823 | 2.7442 | -0.61654 | 9.888 | 0.22467
3.2 | 360.4826 | 189.993 | 283.1679 | 8.477 | 343.2483 | 180.2413 | 2.7452 | -0.61657 | 9.8813 | 0.2246
3.2008 | 360.5317 | 189.863 | 283.3142 | 8.4763 | 343.4029 | 180.2659 | 2.7458 | -0.61657 | 9.8811 | 0.22455
3.2018 | 360.8423 | 190.045 | 283.2358 | 8.4835 | 343.3762 | 180.4212 | 2.7464 | -0.61657 | 9.8901 | 0.2245
3.2027 | 360.9173 | 189.958 | 283.3478 | 8.4835 | 343.5007 | 180.4587 | 2.7472 | -0.61661 | 9.8898 | 0.22445
3.2035 | 360.8092 | 189.875 | 283.3947 | 8.478 | 343.5296 | 180.4046 | 2.7478 | -0.61661 | 9.8839 | 0.2244
3.2043 | 360.8059 | 189.976 | 283.2926 | 8.4757 | 343.4269 | 180.4029 | 2.7486 | -0.61661 | 9.8808 | 0.22433
3.2051 | 360.855 | 190.286 | 282.999 | 8.4751 | 343.1415 | 180.4275 | 2.7494 | -0.61661 | 9.8799 | 0.22427
3.2059 | 360.8254 | 189.889 | 283.3861 | 8.4721 | 343.5237 | 180.4127 | 2.7498 | -0.61664 | 9.8772 | 0.22425
3.2068 | 360.848 | 189.765 | 283.5177 | 8.4704 | 343.659 | 180.424 | 2.7509 | -0.61661 | 9.874 | 0.22414
3.2076 | 360.9495 | 189.707 | 283.6095 | 8.4715 | 343.7678 | 180.4748 | 2.7515 | -0.61664 | 9.8757 | 0.22411
3.2084 | 360.9986 | 189.573 | 283.7599 | 8.4708 | 343.9263 | 180.4993 | 2.7521 | -0.61664 | 9.8755 | 0.22406
3.2092 | 360.8905 | 189.807 | 283.4898 | 8.4653 | 343.6382 | 180.4452 | 2.753 | -0.61664 | 9.8683 | 0.22399
3.2101 | 360.9655 | 189.926 | 283.3958 | 8.4653 | 343.5567 | 180.4827 | 2.7535 | -0.61661 | 9.869 | 0.22393
3.211 | 360.9618 | 189.986 | 283.3346 | 8.4629 | 343.4949 | 180.4809 | 2.7544 | -0.61664 | 9.8659 | 0.22388
3.2117 | 360.8802 | 190.18 | 283.1134 | 8.4584 | 343.2601 | 180.4401 | 2.7551 | -0.61664 | 9.8603 | 0.22382
3.2125 | 360.9293 | 189.933 | 283.3768 | 8.4578 | 343.5316 | 180.4646 | 2.7556 | -0.61667 | 9.8604 | 0.22379
3.2133 | 361.0308 | 189.616 | 283.7276 | 8.4588 | 343.8994 | 180.5154 | 2.7564 | -0.61664 | 9.8611 | 0.22371
3.2142 | 360.9751 | 189.862 | 283.463 | 8.455 | 343.6255 | 180.4875 | 2.7569 | -0.61667 | 9.8574 | 0.22369
3.215 | 360.8928 | 189.975 | 283.3226 | 8.4501 | 343.4714 | 180.4464 | 2.7578 | -0.61664 | 9.8512 | 0.2236
3.2159 | 361.0991 | 189.563 | 283.8034 | 8.4544 | 343.9866 | 180.5496 | 2.7585 | -0.61664 | 9.856 | 0.22354
3.2168 | 361.3835 | 189.407 | 284.0542 | 8.4607 | 344.2847 | 180.6917 | 2.7592 | -0.61667 | 9.864 | 0.2235
3.2176 | 361.2229 | 189.447 | 283.9606 | 8.4536 | 344.1645 | 180.6115 | 2.7599 | -0.61664 | 9.8555 | 0.22343
3.2184 | 361.3506 | 189.647 | 283.8032 | 8.4554 | 344.0283 | 180.6753 | 2.7606 | -0.6167 | 9.8579 | 0.2234
3.2193 | 361.2946 | 189.446 | 283.9855 | 8.4514 | 344.2013 | 180.6473 | 2.7614 | -0.6167 | 9.8529 | 0.22333
3.2201 | 361.3178 | 189.454 | 283.9853 | 8.4501 | 344.2049 | 180.6589 | 2.7618 | -0.61664 | 9.8524 | 0.22328
3.2209 | 361.4714 | 189.097 | 284.3935 | 8.4526 | 344.6387 | 180.7357 | 2.7626 | -0.6167 | 9.855 | 0.22323
3.2217 | 361.4418 | 188.816 | 284.6646 | 8.4495 | 344.9049 | 180.7209 | 2.7635 | -0.61667 | 9.8506 | 0.22315
3.2226 | 361.6216 | 188.742 | 284.7985 | 8.4528 | 345.0688 | 180.8108 | 2.7642 | -0.61667 | 9.8548 | 0.22309
3.2235 | 361.5656 | 188.572 | 284.9499 | 8.4487 | 345.2108 | 180.7828 | 2.7647 | -0.6167 | 9.8508 | 0.22306
3.2242 | 361.6412 | 188.318 | 285.2291 | 8.4492 | 345.5026 | 180.8206 | 2.7655 | -0.61667 | 9.8506 | 0.22298
3.2251 | 361.69 | 188.129 | 285.4343 | 8.4484 | 345.716 | 180.845 | 2.7662 | -0.61673 | 9.85 | 0.22295
3.2258 | 361.53 | 188.238 | 285.272 | 8.4417 | 345.527 | 180.765 | 2.7669 | -0.61677 | 9.8416 | 0.22291
3.2268 | 361.5261 | 187.933 | 285.5757 | 8.439 | 345.83 | 180.763 | 2.7676 | -0.6167 | 9.8392 | 0.22283
3.2276 | 361.7586 | 188.08 | 285.5062 | 8.4441 | 345.7993 | 180.8793 | 2.7684 | -0.6167 | 9.8446 | 0.22276
3.2284 | 361.755 | 187.855 | 285.73 | 8.4417 | 346.0225 | 180.8775 | 2.7692 | -0.61673 | 9.8419 | 0.22272
3.2292 | 361.6733 | 187.985 | 285.5728 | 8.4372 | 345.8517 | 180.8367 | 2.7698 | -0.6167 | 9.8366 | 0.22265
3.2301 | 361.7483 | 187.65 | 285.9328 | 8.4373 | 346.2241 | 180.8741 | 2.7708 | -0.6167 | 9.8357 | 0.22257
3.2309 | 361.7712 | 187.978 | 285.6124 | 8.4358 | 345.9076 | 180.8856 | 2.7713 | -0.6167 | 9.8349 | 0.22253
3.2318 | 361.8458 | 187.784 | 285.8313 | 8.4357 | 346.1389 | 180.9229 | 2.7719 | -0.61677 | 9.8353 | 0.2225
3.2326 | 361.8425 | 187.859 | 285.7552 | 8.4334 | 346.0623 | 180.9213 | 2.7725 | -0.61673 | 9.8332 | 0.22245
3.2335 | 361.9964 | 188.143 | 285.5225 | 8.4361 | 345.8552 | 180.9982 | 2.7732 | -0.61677 | 9.8361 | 0.2224
3.2343 | 362.2027 | 188.056 | 285.6782 | 8.4403 | 346.0453 | 181.1013 | 2.774 | -0.6168 | 9.8406 | 0.22235
3.2352 | 362.0156 | 187.662 | 286.0099 | 8.4323 | 346.3458 | 181.0078 | 2.7743 | -0.61677 | 9.8329 | 0.22231
3.236 | 362.0909 | 187.787 | 285.91 | 8.4325 | 346.2584 | 181.0454 | 2.7751 | -0.61677 | 9.833 | 0.22225
3.2368 | 362.2707 | 187.782 | 285.9749 | 8.4357 | 346.3533 | 181.1353 | 2.776 | -0.6168 | 9.8362 | 0.22219
3.2377 | 362.1363 | 187.766 | 285.9461 | 8.4295 | 346.3022 | 181.0682 | 2.7767 | -0.6168 | 9.8287 | 0.22213
3.2385 | 362.1589 | 187.823 | 285.8966 | 8.4279 | 346.2564 | 181.0794 | 2.777 | -0.61683 | 9.8286 | 0.22212
3.2393 | 362.1821 | 187.921 | 285.8064 | 8.4267 | 346.17 | 181.091 | 2.7779 | -0.61683 | 9.8261 | 0.22205
3.24 | 361.9956 | 188.28 | 285.3852 | 8.419 | 345.7178 | 180.9978 | 2.7785 | -0.6168 | 9.8175 | 0.22199
3.241 | 362.2799 | 188.128 | 285.632 | 8.4253 | 346.0119 | 181.1399 | 2.7789 | -0.61683 | 9.8261 | 0.22196
3.2418 | 362.1456 | 187.922 | 285.7932 | 8.419 | 346.1508 | 181.0728 | 2.7795 | -0.61689 | 9.8193 | 0.22194
3.2426 | 362.0636 | 188.372 | 285.3159 | 8.4144 | 345.6598 | 181.0318 | 2.7806 | -0.64856 | 9.8124 | 0.23325
3.2435 | 361.8242 | 188.172 | 285.4361 | 8.4047 | 345.7401 | 180.9121 | 2.7812 | -0.64856 | 9.8018 | 0.2332
3.2442 | 361.9784 | 187.594 | 286.0655 | 8.4076 | 346.3952 | 180.9892 | 2.782 | -0.64856 | 9.8044 | 0.23313
3.2451 | 362.0009 | 187.854 | 285.813 | 8.406 | 346.1465 | 181.0005 | 2.7828 | -0.64856 | 9.8023 | 0.23306
3.2459 | 362.181 | 187.877 | 285.85 | 8.4094 | 346.2135 | 181.0905 | 2.7833 | -0.64853 | 9.8072 | 0.23301
3.2468 | 362.125 | 187.677 | 286.0313 | 8.4054 | 346.3855 | 181.0625 | 2.7838 | -0.64853 | 9.8035 | 0.23297
3.2478 | 362.2782 | 187.619 | 286.1404 | 8.4076 | 346.5201 | 181.1391 | 2.7845 | -0.64856 | 9.8064 | 0.23292
3.2485 | 362.38 | 187.517 | 286.2763 | 8.4089 | 346.673 | 181.19 | 2.7854 | -0.64856 | 9.8068 | 0.23284
3.2493 | 362.1671 | 187.023 | 286.6994 | 8.4002 | 347.0605 | 181.0835 | 2.7859 | -0.64856 | 9.7976 | 0.2328
3.2502 | 362.373 | 187.552 | 286.239 | 8.4043 | 346.6345 | 181.1865 | 2.7867 | -0.64856 | 9.802 | 0.23273
3.251 | 362.4482 | 187.392 | 286.4241 | 8.4045 | 346.8321 | 181.2241 | 2.7873 | -0.64856 | 9.8028 | 0.23269
3.2518 | 362.2877 | 187.423 | 286.3396 | 8.3975 | 346.7209 | 181.1439 | 2.788 | -0.64853 | 9.7944 | 0.23262
3.2526 | 362.3892 | 187.336 | 286.4604 | 8.3985 | 346.8586 | 181.1946 | 2.7887 | -0.64856 | 9.7955 | 0.23257
3.2534 | 362.4382 | 187.335 | 286.4777 | 8.3979 | 346.8841 | 181.2191 | 2.7894 | -0.64856 | 9.7949 | 0.23251
3.2544 | 362.5391 | 187.605 | 286.2414 | 8.3985 | 346.6645 | 181.2695 | 2.7899 | -0.64853 | 9.7966 | 0.23245
3.2551 | 362.3789 | 187.602 | 286.191 | 8.3917 | 346.5874 | 181.1894 | 2.791 | -0.6486 | 9.7873 | 0.23239
3.2559 | 362.5851 | 187.311 | 286.5507 | 8.3959 | 346.9816 | 181.2926 | 2.7915 | -0.64853 | 9.7927 | 0.23232
3.2567 | 362.6865 | 187.398 | 286.4975 | 8.397 | 346.9453 | 181.3433 | 2.7923 | -0.64856 | 9.7938 | 0.23227
3.2576 | 362.5519 | 187.683 | 286.1676 | 8.3906 | 346.593 | 181.276 | 2.7926 | -0.64853 | 9.7877 | 0.23223
3.2584 | 362.6796 | 187.544 | 286.3492 | 8.3924 | 346.7958 | 181.3398 | 2.7936 | -0.64856 | 9.7887 | 0.23216
3.2592 | 362.7548 | 187.643 | 286.2753 | 8.3926 | 346.7344 | 181.3774 | 2.7941 | -0.64856 | 9.7897 | 0.23212
3.2601 | 362.8301 | 187.366 | 286.5774 | 8.3928 | 347.049 | 181.415 | 2.795 | -0.64856 | 9.7892 | 0.23204
3.261 | 362.9309 | 187.403 | 286.574 | 8.3935 | 347.0624 | 181.4654 | 2.7957 | -0.64856 | 9.7905 | 0.23199
3.2618 | 362.9275 | 187.647 | 286.3288 | 8.3913 | 346.8168 | 181.4638 | 2.7962 | -0.64856 | 9.7885 | 0.23194
3.2626 | 363.0814 | 187.377 | 286.6501 | 8.3939 | 347.1637 | 181.5407 | 2.7971 | -0.6486 | 9.7911 | 0.23189
3.2634 | 362.9733 | 187.552 | 286.4391 | 8.3885 | 346.9346 | 181.4866 | 2.7978 | -0.64856 | 9.7846 | 0.23181
3.2643 | 363.0744 | 187.318 | 286.7068 | 8.3893 | 347.2192 | 181.5372 | 2.7986 | -0.64856 | 9.7853 | 0.23174
3.2651 | 363.071 | 187.331 | 286.6927 | 8.3871 | 347.2045 | 181.5355 | 2.7994 | -0.64856 | 9.7826 | 0.23168
3.2659 | 362.9894 | 187.651 | 286.3455 | 8.3828 | 346.8437 | 181.4947 | 2.7997 | -0.64856 | 9.7784 | 0.23165
3.2668 | 363.1429 | 187.775 | 286.2726 | 8.3852 | 346.7965 | 181.5715 | 2.8007 | -0.6486 | 9.7807 | 0.23159
3.2677 | 363.2699 | 188.019 | 286.071 | 8.3866 | 346.616 | 181.635 | 2.8014 | -0.64863 | 9.7826 | 0.23154
3.2685 | 363.3455 | 187.848 | 286.2672 | 8.387 | 346.8247 | 181.6727 | 2.8021 | -0.6486 | 9.7827 | 0.23146
3.2693 | 363.2374 | 187.859 | 286.2201 | 8.3816 | 346.7597 | 181.6187 | 2.8028 | -0.64863 | 9.7766 | 0.23142
3.2701 | 363.1816 | 187.75 | 286.3105 | 8.3779 | 346.8408 | 181.5908 | 2.8035 | -0.64863 | 9.7721 | 0.23136
3.271 | 363.3351 | 187.741 | 286.3707 | 8.3803 | 346.9266 | 181.6676 | 2.8042 | -0.6486 | 9.7753 | 0.2313
3.2716 | 363.1491 | 187.462 | 286.5877 | 8.3729 | 347.1125 | 181.5745 | 2.8049 | -0.64866 | 9.7661 | 0.23126
3.2726 | 363.3285 | 187.96 | 286.1495 | 8.3759 | 346.7042 | 181.6642 | 2.8058 | -0.64866 | 9.7692 | 0.23118
3.2734 | 363.3513 | 187.745 | 286.3721 | 8.3746 | 346.9307 | 181.6757 | 2.8064 | -0.64869 | 9.7681 | 0.23115
3.2743 | 363.4786 | 187.887 | 286.2725 | 8.3762 | 346.8523 | 181.7393 | 2.807 | -0.64866 | 9.7704 | 0.23108
3.275 | 363.4494 | 187.616 | 286.5338 | 8.3734 | 347.1087 | 181.7247 | 2.8079 | -0.64869 | 9.7665 | 0.23103
3.2759 | 363.5767 | 187.928 | 286.2642 | 8.375 | 346.8603 | 181.7883 | 2.8086 | -0.64866 | 9.7684 | 0.23095
3.2769 | 363.7822 | 187.763 | 286.4977 | 8.3789 | 347.1281 | 181.8911 | 2.8094 | -0.64872 | 9.7732 | 0.23092
3.2776 | 363.6221 | 187.735 | 286.4724 | 8.3721 | 347.076 | 181.811 | 2.81 | -0.64876 | 9.7652 | 0.23087
3.2785 | 363.5922 | 188.063 | 286.1344 | 8.3689 | 346.7331 | 181.7961 | 2.8108 | -0.64876 | 9.7613 | 0.23081
3.2793 | 363.6936 | 187.967 | 286.2642 | 8.37 | 346.8798 | 181.8468 | 2.8113 | -0.64885 | 9.7633 | 0.2308
3.2802 | 363.6638 | 187.978 | 286.2433 | 8.3668 | 346.8539 | 181.8319 | 2.8118 | -0.64882 | 9.7603 | 0.23074
3.281 | 363.5819 | 187.873 | 286.321 | 8.3622 | 346.9179 | 181.7909 | 2.8129 | -0.64885 | 9.7539 | 0.23067
3.2818 | 363.6309 | 187.665 | 286.5453 | 8.3617 | 347.1505 | 181.8155 | 2.8135 | -0.64891 | 9.7534 | 0.23064
3.2827 | 363.7579 | 187.971 | 286.2816 | 8.3631 | 346.9079 | 181.8789 | 2.814 | -0.64888 | 9.7563 | 0.23059
3.2835 | 363.5977 | 187.79 | 286.4092 | 8.3563 | 347.0089 | 181.7989 | 2.8146 | -0.64898 | 9.7483 | 0.23057
3.2842 | 363.4899 | 188.071 | 286.0923 | 8.3512 | 346.674 | 181.745 | 2.8155 | -0.64895 | 9.7416 | 0.23049
3.2852 | 363.6693 | 188.171 | 286.0521 | 8.3542 | 346.6636 | 181.8346 | 2.8161 | -0.64901 | 9.7458 | 0.23046
3.286 | 363.7445 | 188.132 | 286.1162 | 8.3544 | 346.7403 | 181.8723 | 2.8171 | -0.64901 | 9.7449 | 0.23038
3.2868 | 363.5578 | 188.557 | 285.6289 | 8.3467 | 346.2219 | 181.7789 | 2.8177 | -0.64904 | 9.7364 | 0.23035
3.2876 | 363.6069 | 188.636 | 285.5663 | 8.3461 | 346.1674 | 181.8034 | 2.8182 | -0.64904 | 9.7362 | 0.2303
3.2885 | 363.7342 | 188.382 | 285.8627 | 8.3477 | 346.4851 | 181.8671 | 2.8191 | -0.64911 | 9.7378 | 0.23026
3.2893 | 363.6261 | 188.725 | 285.4837 | 8.3424 | 346.088 | 181.813 | 2.8198 | -0.64907 | 9.7314 | 0.23018
3.2901 | 363.6489 | 188.334 | 285.8823 | 8.341 | 346.4905 | 181.8245 | 2.8205 | -0.64911 | 9.7297 | 0.23014
3.2911 | 363.8544 | 189.179 | 285.1058 | 8.3449 | 345.7482 | 181.9272 | 2.8215 | -0.64911 | 9.7338 | 0.23006
3.2919 | 363.8773 | 189.435 | 284.8574 | 8.3435 | 345.5036 | 181.9386 | 2.8219 | -0.64914 | 9.733 | 0.23003
3.2926 | 363.7433 | 189.341 | 284.9068 | 8.3376 | 345.5306 | 181.8716 | 2.8228 | -0.64917 | 9.7254 | 0.22998
3.2935 | 363.7135 | 189.305 | 284.9328 | 8.3344 | 345.5517 | 181.8567 | 2.8234 | -0.64914 | 9.7221 | 0.22991
3.2944 | 363.8669 | 189.418 | 284.871 | 8.3368 | 345.5155 | 181.9335 | 2.8242 | -0.64917 | 9.7247 | 0.22986
3.2953 | 363.6538 | 189.508 | 284.7099 | 8.3281 | 345.3189 | 181.8269 | 2.825 | -0.64917 | 9.7146 | 0.2298
3.296 | 363.7555 | 189.882 | 284.3698 | 8.3294 | 344.9957 | 181.8777 | 2.8258 | -0.64917 | 9.7153 | 0.22973
3.2968 | 363.7521 | 189.961 | 284.2897 | 8.3272 | 344.9151 | 181.8761 | 2.8265 | -0.6492 | 9.7127 | 0.22968
3.2976 | 363.5658 | 190.063 | 284.1256 | 8.3197 | 344.7199 | 181.7829 | 2.8269 | -0.64917 | 9.7048 | 0.22964
3.2984 | 363.6407 | 190.109 | 284.1046 | 8.3197 | 344.7113 | 181.8203 | 2.8279 | -0.64923 | 9.704 | 0.22958
3.2993 | 363.6894 | 189.839 | 284.3908 | 8.319 | 345.0057 | 181.8447 | 2.8285 | -0.64927 | 9.7038 | 0.22955
3.3002 | 363.7905 | 189.794 | 284.4695 | 8.3198 | 345.1012 | 181.8952 | 2.8293 | -0.64923 | 9.7045 | 0.22947
3.3009 | 363.6304 | 189.769 | 284.4411 | 8.3131 | 345.0462 | 181.8152 | 2.83 | -0.64923 | 9.6966 | 0.22941
3.3018 | 363.6529 | 189.884 | 284.3336 | 8.3116 | 344.9424 | 181.8264 | 2.8306 | -0.64927 | 9.6952 | 0.22937
3.3027 | 363.7801 | 189.927 | 284.333 | 8.3132 | 344.9631 | 181.8901 | 2.8313 | -0.64933 | 9.6975 | 0.22934
3.3034 | 363.5418 | 190.288 | 283.8926 | 8.3043 | 344.4829 | 181.7709 | 2.832 | -0.6493 | 9.6865 | 0.22927
3.3043 | 363.6952 | 190.259 | 283.9727 | 8.3067 | 344.5886 | 181.8476 | 2.8327 | -0.64933 | 9.6894 | 0.22922
3.3051 | 363.6916 | 190.437 | 283.7935 | 8.3044 | 344.4088 | 181.8458 | 2.8335 | -0.6493 | 9.6868 | 0.22915
3.306 | 364.0021 | 190.54 | 283.794 | 8.3116 | 344.461 | 182.001 | 2.834 | -0.64933 | 9.6958 | 0.22912
3.3069 | 363.8675 | 190.339 | 283.9502 | 8.3053 | 344.5948 | 181.9338 | 2.8349 | -0.64933 | 9.6882 | 0.22905
3.3077 | 363.9427 | 190.183 | 284.1312 | 8.3055 | 344.7884 | 181.9714 | 2.8356 | -0.64933 | 9.6884 | 0.22899
3.3086 | 364.0176 | 190.171 | 284.1682 | 8.3056 | 344.8378 | 182.0088 | 2.836 | -0.64933 | 9.6898 | 0.22896
3.3093 | 363.7266 | 190.223 | 284.0192 | 8.2949 | 344.6403 | 181.8633 | 2.8368 | -0.64939 | 9.6767 | 0.22892
3.3102 | 363.7232 | 190.43 | 283.8111 | 8.2928 | 344.4316 | 181.8616 | 2.8374 | -0.64942 | 9.6746 | 0.22888
3.311 | 363.7984 | 190.157 | 284.1091 | 8.293 | 344.7422 | 181.8992 | 2.838 | -0.64939 | 9.6751 | 0.22882
3.3118 | 363.978 | 190.217 | 284.109 | 8.2962 | 344.772 | 181.989 | 2.8389 | -0.64942 | 9.6783 | 0.22876
3.3127 | 363.8438 | 190.208 | 284.0733 | 8.2902 | 344.7139 | 181.9219 | 2.8396 | -0.64942 | 9.6713 | 0.2287
3.3135 | 363.8139 | 190.267 | 284.0043 | 8.287 | 344.64 | 181.907 | 2.8402 | -0.64946 | 9.6681 | 0.22866
3.3144 | 363.9935 | 190.358 | 283.9732 | 8.2903 | 344.6388 | 181.9968 | 2.8411 | -0.64946 | 9.6716 | 0.2286
3.3152 | 363.7549 | 190.409 | 283.8426 | 8.2812 | 344.4684 | 181.8774 | 2.8417 | -0.64952 | 9.661 | 0.22857
3.316 | 363.4897 | 190.336 | 283.8272 | 8.2712 | 344.4089 | 181.7449 | 2.8423 | -0.68059 | 9.6498 | 0.23945
3.3168 | 363.5911 | 190.566 | 283.631 | 8.2722 | 344.2296 | 181.7956 | 2.8431 | -0.68059 | 9.6505 | 0.23938
3.3177 | 363.666 | 190.413 | 283.809 | 8.2723 | 344.42 | 181.833 | 2.8435 | -0.68059 | 9.6516 | 0.23934
3.3185 | 363.5579 | 190.579 | 283.607 | 8.267 | 344.2 | 181.779 | 2.8445 | -0.68062 | 9.6446 | 0.23928
3.3193 | 363.6593 | 190.266 | 283.9538 | 8.268 | 344.5636 | 181.8296 | 2.8451 | -0.68062 | 9.646 | 0.23922
3.3201 | 363.7083 | 190.245 | 283.9911 | 8.2675 | 344.6091 | 181.8541 | 2.8454 | -0.68059 | 9.6468 | 0.23919
3.3211 | 363.7829 | 190.112 | 284.149 | 8.2674 | 344.7794 | 181.8914 | 2.8465 | -0.68062 | 9.6456 | 0.23911
3.3219 | 363.7795 | 190.036 | 284.2238 | 8.2652 | 344.8538 | 181.8898 | 2.8471 | -0.68062 | 9.6436 | 0.23906
3.3227 | 363.8285 | 190.411 | 283.8652 | 8.2647 | 344.5033 | 181.9143 | 2.8477 | -0.68065 | 9.6432 | 0.23902
3.3234 | 363.8517 | 190.131 | 284.1529 | 8.2636 | 344.7948 | 181.9258 | 2.8483 | -0.68062 | 9.6421 | 0.23896
3.3244 | 363.9524 | 190.032 | 284.2855 | 8.2642 | 344.9442 | 181.9762 | 2.8489 | -0.68062 | 9.6435 | 0.23891
3.3252 | 363.9752 | 190.19 | 284.1351 | 8.2629 | 344.7976 | 181.9876 | 2.8497 | -0.68062 | 9.6414 | 0.23884
3.3261 | 364.0501 | 190.27 | 284.08 | 8.2629 | 344.7551 | 182.0251 | 2.8504 | -0.68062 | 9.6419 | 0.23878
3.3269 | 363.8635 | 190.007 | 284.2808 | 8.2553 | 344.9248 | 181.9318 | 2.8508 | -0.68065 | 9.6341 | 0.23876
3.3277 | 363.8078 | 189.916 | 284.3533 | 8.2516 | 344.9879 | 181.9039 | 2.8517 | -0.68062 | 9.629 | 0.23867
3.3285 | 363.883 | 190.424 | 283.8703 | 8.2519 | 344.5175 | 181.9415 | 2.8524 | -0.68062 | 9.6291 | 0.23861
3.3293 | 363.8273 | 190.138 | 284.1378 | 8.2482 | 344.7756 | 181.9136 | 2.853 | -0.68062 | 9.6253 | 0.23856
3.3301 | 363.8501 | 189.958 | 284.3254 | 8.2469 | 344.9671 | 181.9251 | 2.8539 | -0.68065 | 9.623 | 0.2385
3.331 | 363.925 | 190.212 | 284.0963 | 8.2469 | 344.7505 | 181.9625 | 2.8544 | -0.68065 | 9.6241 | 0.23846
3.3318 | 364.0525 | 190.13 | 284.2208 | 8.2488 | 344.8963 | 182.0263 | 2.855 | -0.68068 | 9.6264 | 0.23842
3.3326 | 363.9706 | 190.045 | 284.2785 | 8.2443 | 344.9403 | 181.9853 | 2.8558 | -0.68068 | 9.6207 | 0.23835
3.3335 | 364.0455 | 190.009 | 284.3395 | 8.2444 | 345.0138 | 182.0228 | 2.8564 | -0.68068 | 9.6214 | 0.2383
3.3343 | 364.0422 | 189.921 | 284.4264 | 8.2423 | 345.1001 | 182.0211 | 2.8571 | -0.68071 | 9.6188 | 0.23825
3.3351 | 363.9865 | 190.18 | 284.1488 | 8.2386 | 344.8132 | 181.9932 | 2.8579 | -0.68075 | 9.6144 | 0.2382
3.3361 | 364.2966 | 189.986 | 284.4462 | 8.2455 | 345.1623 | 182.1483 | 2.8583 | -0.68078 | 9.6237 | 0.23817
3.3369 | 364.2671 | 189.717 | 284.7054 | 8.2426 | 345.4165 | 182.1335 | 2.8591 | -0.68081 | 9.6202 | 0.23812
3.3378 | 364.4466 | 190.131 | 284.3512 | 8.2458 | 345.0923 | 182.2233 | 2.8598 | -0.68084 | 9.624 | 0.23807
3.3385 | 364.208 | 189.919 | 284.4837 | 8.2369 | 345.185 | 182.104 | 2.8603 | -0.68084 | 9.6141 | 0.23803
3.3395 | 364.3872 | 190.019 | 284.4434 | 8.2399 | 345.1746 | 182.1936 | 2.8612 | -0.68084 | 9.6172 | 0.23796
3.3402 | 364.3842 | 190.135 | 284.3264 | 8.238 | 345.0571 | 182.1921 | 2.8618 | -0.68087 | 9.6149 | 0.23791
3.341 | 364.2761 | 189.703 | 284.7224 | 8.2327 | 345.4351 | 182.1381 | 2.8626 | -0.68094 | 9.6087 | 0.23787
3.3419 | 364.3772 | 189.867 | 284.5921 | 8.2336 | 345.3216 | 182.1886 | 2.8631 | -0.681 | 9.6104 | 0.23785
3.3427 | 364.4785 | 190.112 | 284.3808 | 8.2346 | 345.1273 | 182.2393 | 2.8639 | -0.6811 | 9.6114 | 0.23782
3.3435 | 364.3705 | 189.933 | 284.5238 | 8.2294 | 345.2522 | 182.1852 | 2.8644 | -0.69688 | 9.6058 | 0.24329
3.3443 | 364.3409 | 189.803 | 284.644 | 8.2265 | 345.3675 | 182.1705 | 2.8653 | -0.69685 | 9.602 | 0.24321
3.3451 | 364.2591 | 189.922 | 284.4977 | 8.2221 | 345.2075 | 182.1295 | 2.8658 | -0.69682 | 9.5972 | 0.24315
3.346 | 364.3863 | 189.586 | 284.8761 | 8.2237 | 345.6071 | 182.1931 | 2.8666 | -0.69685 | 9.5992 | 0.2431
3.3468 | 364.3044 | 189.588 | 284.8468 | 8.2192 | 345.5642 | 182.1522 | 2.8673 | -0.69688 | 9.5939 | 0.24305
3.3477 | 364.4057 | 189.886 | 284.5826 | 8.2203 | 345.3169 | 182.2029 | 2.8678 | -0.69688 | 9.5959 | 0.24301
3.3485 | 364.4809 | 189.677 | 284.8166 | 8.2205 | 345.5634 | 182.2404 | 2.8687 | -0.69688 | 9.5954 | 0.24293
3.3493 | 364.4511 | 189.713 | 284.7707 | 8.2175 | 345.5125 | 182.2255 | 2.8691 | -0.69685 | 9.5928 | 0.24288
3.3502 | 364.2907 | 189.741 | 284.6892 | 8.2107 | 345.4043 | 182.1453 | 2.87 | -0.69688 | 9.5844 | 0.24282
3.351 | 364.6534 | 189.682 | 284.8691 | 8.2194 | 345.6447 | 182.3267 | 2.8706 | -0.69685 | 9.5949 | 0.24275
3.3519 | 364.6762 | 189.806 | 284.7527 | 8.2181 | 345.5321 | 182.3381 | 2.8713 | -0.69682 | 9.5935 | 0.24269
3.3527 | 364.6202 | 189.691 | 284.8491 | 8.2142 | 345.6191 | 182.3101 | 2.8717 | -0.69685 | 9.5901 | 0.24266
3.3535 | 364.6692 | 189.842 | 284.7144 | 8.2137 | 345.4926 | 182.3346 | 2.8728 | -0.69688 | 9.5884 | 0.24258
3.3544 | 364.7182 | 189.879 | 284.6937 | 8.2132 | 345.4801 | 182.3591 | 2.8733 | -0.69688 | 9.5882 | 0.24254
3.3551 | 364.5581 | 189.693 | 284.8264 | 8.2066 | 345.586 | 182.279 | 2.8741 | -0.69685 | 9.5799 | 0.24246
3.3561 | 364.6065 | 189.84 | 284.6955 | 8.2057 | 345.4632 | 182.3032 | 2.8749 | -0.69688 | 9.5791 | 0.2424
3.3569 | 364.7601 | 190.181 | 284.4057 | 8.2083 | 345.1991 | 182.3801 | 2.8753 | -0.69688 | 9.5829 | 0.24237
3.3577 | 364.9138 | 189.821 | 284.8169 | 8.2109 | 345.6359 | 182.4569 | 2.8761 | -0.69688 | 9.5858 | 0.2423
3.3586 | 364.7008 | 189.555 | 285.0119 | 8.2024 | 345.7954 | 182.3504 | 2.8767 | -0.69688 | 9.5762 | 0.24225
3.3594 | 364.7759 | 189.954 | 284.638 | 8.2026 | 345.434 | 182.388 | 2.8774 | -0.69692 | 9.5767 | 0.24221
3.3603 | 364.8507 | 190.25 | 284.3669 | 8.2027 | 345.1754 | 182.4254 | 2.8782 | -0.69688 | 9.5765 | 0.24212
3.361 | 364.6383 | 189.776 | 284.7701 | 8.1946 | 345.5432 | 182.3192 | 2.8789 | -0.69692 | 9.5667 | 0.24207
3.3619 | 364.844 | 189.815 | 284.7997 | 8.1986 | 345.607 | 182.422 | 2.8795 | -0.69692 | 9.572 | 0.24203
3.3627 | 364.9192 | 190.086 | 284.5537 | 8.1988 | 345.3736 | 182.4596 | 2.8801 | -0.69692 | 9.5724 | 0.24197
3.3635 | 364.9943 | 189.95 | 284.7148 | 8.1991 | 345.5471 | 182.4971 | 2.8811 | -0.69692 | 9.572 | 0.24189
3.3643 | 364.8863 | 189.857 | 284.7718 | 8.1939 | 345.5861 | 182.4431 | 2.8815 | -0.69695 | 9.5667 | 0.24187
3.3651 | 364.9876 | 189.666 | 284.9965 | 8.1949 | 345.8278 | 182.4938 | 2.8824 | -0.69695 | 9.5674 | 0.2418
3.3661 | 365.1668 | 189.68 | 285.0423 | 8.1979 | 345.9034 | 182.5834 | 2.883 | -0.69695 | 9.5715 | 0.24174
3.3669 | 365.0326 | 189.497 | 285.1805 | 8.192 | 346.0193 | 182.5163 | 2.8837 | -0.69704 | 9.5647 | 0.24172
3.3678 | 365.1336 | 189.663 | 285.0482 | 8.1928 | 345.9038 | 182.5668 | 2.8847 | -0.69704 | 9.5648 | 0.24164
3.3686 | 365.1825 | 189.867 | 284.8605 | 8.1923 | 345.7243 | 182.5913 | 2.8851 | -0.69704 | 9.565 | 0.2416
3.3694 | 365.3362 | 189.417 | 285.3617 | 8.1949 | 346.2511 | 182.6681 | 2.8858 | -0.69704 | 9.5682 | 0.24154
3.3702 | 365.202 | 189.341 | 285.393 | 8.1889 | 346.26 | 182.601 | 2.8865 | -0.69711 | 9.5611 | 0.2415
3.3711 | 365.3291 | 188.799 | 285.9774 | 8.1905 | 346.8656 | 182.6646 | 2.8873 | -0.69711 | 9.563 | 0.24144
3.3719 | 365.4566 | 188.469 | 286.3499 | 8.1924 | 347.2593 | 182.7283 | 2.8878 | -0.69714 | 9.5656 | 0.24141
3.3727 | 365.2962 | 188.548 | 286.2174 | 8.1856 | 347.1001 | 182.6481 | 2.8887 | -0.69717 | 9.557 | 0.24134
3.3735 | 365.476 | 188.084 | 286.7413 | 8.189 | 347.654 | 182.738 | 2.8895 | -0.69724 | 9.5608 | 0.2413
3.3743 | 365.525 | 188.142 | 286.6997 | 8.1885 | 347.6205 | 182.7625 | 2.8899 | -0.6973 | 9.5609 | 0.24128
3.3751 | 365.3388 | 188.29 | 286.4896 | 8.1812 | 347.3794 | 182.6694 | 2.8908 | -0.69743 | 9.5517 | 0.24126
3.376 | 365.3871 | 188.452 | 286.3437 | 8.1803 | 347.2416 | 182.6936 | 2.8913 | -0.71156 | 9.5516 | 0.2461
3.3768 | 365.5146 | 188.524 | 286.3142 | 8.1821 | 347.2333 | 182.7573 | 2.8923 | -0.71159 | 9.5526 | 0.24603
3.3777 | 365.4586 | 188.635 | 286.1845 | 8.1783 | 347.0943 | 182.7293 | 2.893 | -0.71159 | 9.5486 | 0.24597
3.3785 | 365.3767 | 188.575 | 286.2172 | 8.1739 | 347.1134 | 182.6884 | 2.8935 | -0.71159 | 9.5439 | 0.24592
3.3793 | 365.3734 | 188.474 | 286.3171 | 8.1719 | 347.2127 | 182.6867 | 2.8944 | -0.71159 | 9.541 | 0.24585
3.3802 | 365.6051 | 188.435 | 286.4334 | 8.1766 | 347.3676 | 182.8026 | 2.8949 | -0.71159 | 9.5472 | 0.24581
3.381 | 365.6541 | 188.416 | 286.4687 | 8.1761 | 347.4111 | 182.8271 | 2.8957 | -0.71162 | 9.5465 | 0.24575
3.3818 | 365.7031 | 188.57 | 286.331 | 8.1756 | 347.2815 | 182.8515 | 2.8962 | -0.71159 | 9.5463 | 0.2457
3.3828 | 365.6729 | 188.774 | 286.117 | 8.1723 | 347.0625 | 182.8365 | 2.8969 | -0.71162 | 9.5432 | 0.24565
3.3835 | 365.7222 | 188.847 | 286.0604 | 8.172 | 347.0141 | 182.8611 | 2.8978 | -0.71162 | 9.5418 | 0.24557
3.3843 | 365.431 | 188.578 | 286.2323 | 8.1615 | 347.1375 | 182.7155 | 2.8981 | -0.71156 | 9.5309 | 0.24553
3.3852 | 365.6105 | 188.601 | 286.2692 | 8.1646 | 347.2042 | 182.8052 | 2.899 | -0.71162 | 9.534 | 0.24547
3.386 | 365.7641 | 188.734 | 286.1874 | 8.1672 | 347.148 | 182.882 | 2.8996 | -0.71156 | 9.5375 | 0.2454
3.3869 | 365.6819 | 188.675 | 286.219 | 8.1627 | 347.166 | 182.841 | 2.9004 | -0.71162 | 9.5319 | 0.24535
3.3877 | 365.6004 | 188.892 | 285.9748 | 8.1585 | 346.9082 | 182.8002 | 2.9009 | -0.71162 | 9.5273 | 0.24531
3.3885 | 365.7014 | 188.984 | 285.9165 | 8.1593 | 346.8667 | 182.8507 | 2.9017 | -0.71156 | 9.5283 | 0.24522
3.3894 | 365.8285 | 188.83 | 286.1128 | 8.161 | 347.0842 | 182.9142 | 2.9022 | -0.71159 | 9.5309 | 0.24519
3.3902 | 365.7205 | 188.873 | 286.0338 | 8.1558 | 346.9872 | 182.8602 | 2.9027 | -0.71162 | 9.5257 | 0.24516
3.391 | 365.7956 | 188.691 | 286.2409 | 8.1561 | 347.2068 | 182.8978 | 2.9035 | -0.71159 | 9.5255 | 0.24508
3.3919 | 365.8184 | 188.705 | 286.2345 | 8.1548 | 347.2042 | 182.9092 | 2.9041 | -0.71165 | 9.5245 | 0.24505
3.3927 | 365.7104 | 188.881 | 286.0225 | 8.1497 | 346.9742 | 182.8552 | 2.9047 | -0.71165 | 9.5187 | 0.245
3.3936 | 365.8895 | 188.869 | 286.0942 | 8.1527 | 347.0757 | 182.9447 | 2.9054 | -0.71169 | 9.5227 | 0.24495
3.3944 | 365.8864 | 188.963 | 285.9991 | 8.1508 | 346.9802 | 182.9432 | 2.9062 | -0.71165 | 9.5199 | 0.24487
3.3953 | 366.1702 | 188.868 | 286.1887 | 8.1568 | 347.2171 | 183.0851 | 2.9069 | -0.71162 | 9.5275 | 0.24481
3.3962 | 366.0096 | 188.429 | 286.5742 | 8.15 | 347.5758 | 183.0048 | 2.9074 | -0.71165 | 9.5202 | 0.24477
3.3969 | 366.0327 | 188.964 | 286.0469 | 8.1489 | 347.0523 | 183.0163 | 2.9082 | -0.71169 | 9.5182 | 0.24471
3.3978 | 366.0813 | 188.983 | 286.0441 | 8.1482 | 347.0576 | 183.0406 | 2.909 | -0.71169 | 9.5175 | 0.24465
3.3986 | 365.9471 | 189.046 | 285.9364 | 8.1423 | 346.9276 | 182.9736 | 2.9096 | -0.71175 | 9.5108 | 0.24462
3.3995 | 366.1527 | 189.068 | 285.9829 | 8.1463 | 347.0084 | 183.0764 | 2.9103 | -0.71175 | 9.5157 | 0.24456
3.4003 | 366.1496 | 188.979 | 286.0709 | 8.1444 | 347.0958 | 183.0748 | 2.9111 | -0.71172 | 9.5129 | 0.24448
3.401 | 366.042 | 188.768 | 286.246 | 8.1395 | 347.253 | 183.021 | 2.9117 | -0.71172 | 9.5074 | 0.24444
3.4019 | 366.1167 | 188.924 | 286.1149 | 8.1396 | 347.1344 | 183.0584 | 2.9125 | -0.71175 | 9.5072 | 0.24438
3.4028 | 366.1392 | 188.729 | 286.3174 | 8.1381 | 347.3406 | 183.0696 | 2.9133 | -0.71178 | 9.5053 | 0.24432
3.4036 | 366.2405 | 189.059 | 286.0212 | 8.1391 | 347.0612 | 183.1202 | 2.9139 | -0.71181 | 9.507 | 0.24428
3.4043 | 366.1589 | 188.99 | 286.063 | 8.135 | 347.0895 | 183.0795 | 2.9143 | -0.71181 | 9.503 | 0.24425
3.4053 | 366.207 | 188.827 | 286.242 | 8.1339 | 347.2765 | 183.1035 | 2.9152 | -0.71188 | 9.5016 | 0.2442
3.4061 | 366.1777 | 189 | 286.0592 | 8.1313 | 347.0889 | 183.0889 | 2.9161 | -0.71188 | 9.4976 | 0.24412
3.4068 | 366.0439 | 188.937 | 286.0776 | 8.1256 | 347.0849 | 183.022 | 2.9166 | -0.71191 | 9.4915 | 0.24409
3.4077 | 366.0664 | 188.951 | 286.0711 | 8.1242 | 347.0822 | 183.0332 | 2.9172 | -0.71194 | 9.4901 | 0.24405
3.4084 | 366.2725 | 188.973 | 286.1178 | 8.1285 | 347.1633 | 183.1363 | 2.918 | -0.71197 | 9.4945 | 0.24399
3.4094 | 366.2947 | 189.115 | 285.9832 | 8.1268 | 347.0324 | 183.1474 | 2.9186 | -0.71204 | 9.4935 | 0.24397
3.4103 | 366.3956 | 189.048 | 286.0839 | 8.1277 | 347.1498 | 183.1978 | 2.9194 | -0.712 | 9.4942 | 0.24389
3.4111 | 366.3923 | 188.909 | 286.2218 | 8.1257 | 347.2871 | 183.1961 | 2.9201 | -0.7121 | 9.492 | 0.24386
3.412 | 366.4671 | 189.21 | 285.9457 | 8.1257 | 347.0235 | 183.2335 | 2.9204 | -0.71213 | 9.4934 | 0.24384
3.4128 | 366.3852 | 189.163 | 285.9654 | 8.1214 | 347.0296 | 183.1926 | 2.9215 | -0.7122 | 9.4872 | 0.24378
3.4137 | 366.3554 | 188.835 | 286.2835 | 8.1184 | 347.3427 | 183.1777 | 2.922 | -0.71223 | 9.4844 | 0.24375
3.4144 | 366.64 | 189.352 | 285.8613 | 8.125 | 346.968 | 183.32 | 2.9228 | -0.71229 | 9.4918 | 0.24371
3.4153 | 366.6363 | 189.087 | 286.1251 | 8.1228 | 347.2312 | 183.3182 | 2.9235 | -0.71229 | 9.4892 | 0.24364
3.4161 | 366.476 | 188.944 | 286.2147 | 8.1162 | 347.294 | 183.238 | 2.9245 | -0.71232 | 9.4805 | 0.24357
3.417 | 366.7077 | 189.304 | 285.9319 | 8.1209 | 347.0499 | 183.3539 | 2.9252 | -0.71235 | 9.4863 | 0.24353
3.4177 | 366.6262 | 189.212 | 285.9967 | 8.1167 | 347.1011 | 183.3131 | 2.9258 | -0.71245 | 9.4814 | 0.24351
3.4186 | 366.544 | 188.543 | 286.6383 | 8.1122 | 347.729 | 183.272 | 2.9265 | -0.72642 | 9.4765 | 0.24823
3.4194 | 366.5145 | 188.494 | 286.6775 | 8.1094 | 347.7633 | 183.2573 | 2.9272 | -0.72642 | 9.4731 | 0.24816
3.4202 | 366.668 | 188.322 | 286.9007 | 8.112 | 348.012 | 183.334 | 2.9278 | -0.72649 | 9.4762 | 0.24813
3.421 | 366.6908 | 188.011 | 287.2193 | 8.1108 | 348.3344 | 183.3454 | 2.9287 | -0.72646 | 9.4743 | 0.24805
3.4219 | 366.6087 | 187.538 | 287.6649 | 8.1063 | 348.7663 | 183.3043 | 2.9293 | -0.72649 | 9.4694 | 0.24801
3.4228 | 366.8404 | 186.969 | 288.3111 | 8.1109 | 349.4512 | 183.4202 | 2.93 | -0.72649 | 9.4752 | 0.24795
3.4235 | 366.9157 | 187.661 | 287.6442 | 8.1114 | 348.7969 | 183.4579 | 2.931 | -0.72646 | 9.4745 | 0.24785
3.4243 | 366.7555 | 187.811 | 287.4408 | 8.1048 | 348.5667 | 183.3777 | 2.9316 | -0.72642 | 9.467 | 0.24779
3.4253 | 367.0914 | 187.464 | 287.8998 | 8.1123 | 349.0817 | 183.5457 | 2.9323 | -0.72649 | 9.4763 | 0.24776
3.4262 | 367.2446 | 187.719 | 287.6959 | 8.1147 | 348.9033 | 183.6223 | 2.9331 | -0.72642 | 9.4789 | 0.24766
3.4269 | 367.0846 | 187.636 | 287.7255 | 8.1083 | 348.9063 | 183.5423 | 2.9338 | -0.72649 | 9.4713 | 0.24763
3.4278 | 367.1856 | 187.596 | 287.7992 | 8.1092 | 348.9968 | 183.5928 | 2.9346 | -0.72646 | 9.4721 | 0.24755
3.4286 | 367.2868 | 187.561 | 287.8679 | 8.1102 | 349.0824 | 183.6434 | 2.935 | -0.72649 | 9.474 | 0.24752
3.4294 | 367.388 | 187.607 | 287.8557 | 8.1112 | 349.087 | 183.694 | 2.9359 | -0.72649 | 9.4748 | 0.24745
3.4302 | 367.3061 | 187.596 | 287.8394 | 8.1069 | 349.0571 | 183.6531 | 2.9367 | -0.72649 | 9.4693 | 0.24738
3.4311 | 367.407 | 187.869 | 287.6 | 8.1078 | 348.8345 | 183.7035 | 2.9372 | -0.72652 | 9.4713 | 0.24735
3.4319 | 367.5083 | 187.724 | 287.7788 | 8.1088 | 349.0301 | 183.7541 | 2.938 | -0.72646 | 9.472 | 0.24726
3.4327 | 367.296 | 187.506 | 287.926 | 8.1009 | 349.142 | 183.648 | 2.9387 | -0.72646 | 9.4627 | 0.24721
3.4336 | 367.5015 | 187.518 | 287.9825 | 8.1048 | 349.2327 | 183.7507 | 2.9395 | -0.72649 | 9.4671 | 0.24715
3.4344 | 367.5501 | 187.7 | 287.8167 | 8.1041 | 349.075 | 183.775 | 2.9401 | -0.72649 | 9.4666 | 0.24709
3.4352 | 367.6777 | 187.549 | 288.0102 | 8.1061 | 349.2899 | 183.8389 | 2.9411 | -0.72646 | 9.4677 | 0.247
3.4361 | 367.5695 | 187.952 | 287.5712 | 8.1009 | 348.8327 | 183.7847 | 2.9418 | -0.72642 | 9.4619 | 0.24693
3.4369 | 367.6445 | 187.679 | 287.8692 | 8.1011 | 349.1433 | 183.8223 | 2.9424 | -0.72649 | 9.4624 | 0.2469
3.4378 | 367.6931 | 187.72 | 287.8444 | 8.1005 | 349.1266 | 183.8466 | 2.9432 | -0.72649 | 9.4617 | 0.24684
3.4386 | 367.6113 | 187.613 | 287.9241 | 8.0962 | 349.1926 | 183.8056 | 2.9438 | -0.72649 | 9.4568 | 0.24678
3.4394 | 367.7125 | 187.756 | 287.8148 | 8.0972 | 349.1002 | 183.8562 | 2.9446 | -0.72649 | 9.4579 | 0.24672
3.4403 | 368.0222 | 187.521 | 288.1531 | 8.104 | 349.4901 | 184.0111 | 2.9455 | -0.72652 | 9.4654 | 0.24666
3.4412 | 368.1231 | 187.492 | 288.2157 | 8.1048 | 349.5696 | 184.0616 | 2.9461 | -0.72652 | 9.4668 | 0.2466
3.442 | 367.937 | 187.24 | 288.4057 | 8.0977 | 349.7285 | 183.9685 | 2.947 | -0.72652 | 9.4578 | 0.24653
3.4428 | 368.0644 | 187.242 | 288.4461 | 8.0995 | 349.7902 | 184.0322 | 2.9476 | -0.72649 | 9.46 | 0.24647
3.4436 | 368.2437 | 187.459 | 288.2889 | 8.1026 | 349.6628 | 184.1218 | 2.9484 | -0.72652 | 9.4637 | 0.24642
3.4445 | 368.0831 | 187.034 | 288.6604 | 8.0958 | 350.0076 | 184.0416 | 2.9493 | -0.72655 | 9.4553 | 0.24635
3.4453 | 368.1585 | 187.567 | 288.1525 | 8.0963 | 349.5122 | 184.0792 | 2.9498 | -0.72652 | 9.4561 | 0.24629
3.4462 | 368.2329 | 187.481 | 288.2633 | 8.0962 | 349.6354 | 184.1164 | 2.9508 | -0.72655 | 9.4557 | 0.24623
3.447 | 368.4128 | 187.879 | 287.9253 | 8.0997 | 349.3274 | 184.2064 | 2.9513 | -0.72658 | 9.46 | 0.24619
3.4478 | 368.0957 | 187.367 | 288.3316 | 8.0886 | 349.6808 | 184.0478 | 2.952 | -0.72658 | 9.4472 | 0.24614
3.4486 | 368.223 | 187.104 | 288.637 | 8.0904 | 350.0075 | 184.1115 | 2.9529 | -0.72658 | 9.4485 | 0.24606
3.4494 | 368.1673 | 187.482 | 288.2404 | 8.0869 | 349.6017 | 184.0837 | 2.9535 | -0.72662 | 9.4446 | 0.24602
3.4503 | 368.0329 | 187.393 | 288.2846 | 8.0809 | 349.6235 | 184.0165 | 2.9542 | -0.72662 | 9.438 | 0.24596
3.4511 | 368.108 | 187.646 | 288.0567 | 8.0812 | 349.408 | 184.054 | 2.9551 | -0.72662 | 9.4375 | 0.24589
3.4518 | 368.1049 | 187.593 | 288.1086 | 8.0794 | 349.4594 | 184.0524 | 2.9557 | -0.72662 | 9.4354 | 0.24583
3.4526 | 368.1015 | 187.699 | 288.0015 | 8.0774 | 349.3517 | 184.0507 | 2.9564 | -0.72665 | 9.4332 | 0.24579
3.4536 | 368.2021 | 187.903 | 287.831 | 8.078 | 349.198 | 184.101 | 2.957 | -0.72665 | 9.4345 | 0.24573
3.4544 | 368.2509 | 187.606 | 288.1443 | 8.0776 | 349.5195 | 184.1255 | 2.9579 | -0.72668 | 9.4335 | 0.24568
3.4554 | 368.4561 | 187.587 | 288.2317 | 8.0813 | 349.641 | 184.228 | 2.9586 | -0.72668 | 9.4381 | 0.24561
3.4562 | 368.2697 | 187.946 | 287.8106 | 8.074 | 349.1888 | 184.1348 | 2.9592 | -0.72671 | 9.43 | 0.24558
3.4569 | 368.1359 | 187.955 | 287.757 | 8.0684 | 349.1129 | 184.0679 | 2.9598 | -0.72671 | 9.4235 | 0.24553
3.4578 | 368.3936 | 188.076 | 287.7219 | 8.0738 | 349.1208 | 184.1968 | 2.9606 | -0.72674 | 9.4298 | 0.24548
3.4585 | 368.1814 | 188.125 | 287.6021 | 8.0659 | 348.9657 | 184.0907 | 2.9612 | -0.72674 | 9.4206 | 0.24542
3.4595 | 368.282 | 187.988 | 287.7727 | 8.0666 | 349.153 | 184.141 | 2.9622 | -0.72671 | 9.4207 | 0.24533
3.4603 | 368.3308 | 188.219 | 287.5579 | 8.0661 | 348.9464 | 184.1654 | 2.9629 | -0.72677 | 9.4203 | 0.24529
3.4611 | 368.4059 | 188.517 | 287.285 | 8.0664 | 348.6859 | 184.2029 | 2.9635 | -0.72677 | 9.4208 | 0.24524
3.4619 | 368.2718 | 188.263 | 287.4943 | 8.0606 | 348.8729 | 184.1359 | 2.9643 | -0.72681 | 9.4136 | 0.24518
3.4628 | 368.2681 | 188.095 | 287.661 | 8.0585 | 349.039 | 184.134 | 2.9649 | -0.72677 | 9.4118 | 0.24513
3.4636 | 368.3954 | 188.489 | 287.3095 | 8.0603 | 348.7087 | 184.1977 | 2.9657 | -0.72681 | 9.4134 | 0.24507
3.4644 | 368.2355 | 188.467 | 287.2782 | 8.0539 | 348.6507 | 184.1177 | 2.9665 | -0.72681 | 9.4057 | 0.24501
3.4653 | 368.3099 | 188.379 | 287.391 | 8.0538 | 348.7759 | 184.1549 | 2.9669 | -0.72681 | 9.4067 | 0.24497
3.4662 | 368.3584 | 188.382 | 287.4041 | 8.0532 | 348.7972 | 184.1792 | 2.9677 | -0.72681 | 9.406 | 0.24491
3.4669 | 368.3554 | 188.551 | 287.2341 | 8.0514 | 348.6267 | 184.1777 | 2.9687 | -0.72684 | 9.4027 | 0.24483
3.4677 | 368.2213 | 188.483 | 287.2574 | 8.0456 | 348.6276 | 184.1106 | 2.9691 | -0.7269 | 9.397 | 0.24483
3.4686 | 368.427 | 188.342 | 287.467 | 8.0497 | 348.8715 | 184.2135 | 2.9697 | -0.72687 | 9.4019 | 0.24476
3.4694 | 368.4494 | 188.347 | 287.4695 | 8.0483 | 348.8777 | 184.2247 | 2.9705 | -0.72687 | 9.4 | 0.24469
3.4703 | 368.4457 | 188.642 | 287.1732 | 8.0461 | 348.5809 | 184.2229 | 2.9711 | -0.72687 | 9.3981 | 0.24465
3.4712 | 368.5204 | 188.77 | 287.0701 | 8.0462 | 348.4902 | 184.2602 | 2.9719 | -0.7269 | 9.398 | 0.24459
3.472 | 368.5432 | 188.741 | 287.1067 | 8.045 | 348.5306 | 184.2716 | 2.9725 | -0.7269 | 9.397 | 0.24454
3.4728 | 368.6966 | 188.789 | 287.1099 | 8.0476 | 348.5593 | 184.3483 | 2.9735 | -0.7269 | 9.399 | 0.24446
3.4736 | 368.5625 | 188.696 | 287.1582 | 8.0418 | 348.5853 | 184.2813 | 2.974 | -0.72693 | 9.3927 | 0.24443
3.4744 | 368.5853 | 188.593 | 287.2688 | 8.0406 | 348.6996 | 184.2926 | 2.9748 | -0.72693 | 9.3911 | 0.24436
3.4753 | 368.7384 | 188.92 | 286.9928 | 8.043 | 348.4492 | 184.3692 | 2.9754 | -0.72693 | 9.3942 | 0.24431
3.4762 | 368.5779 | 188.688 | 287.1713 | 8.0363 | 348.6009 | 184.2889 | 2.9761 | -0.727 | 9.3868 | 0.24428
3.477 | 368.7054 | 188.603 | 287.2988 | 8.0383 | 348.7497 | 184.3527 | 2.9768 | -0.727 | 9.3888 | 0.24422
3.4778 | 368.6759 | 188.918 | 286.974 | 8.0355 | 348.42 | 184.338 | 2.9776 | -0.72697 | 9.3854 | 0.24415
3.4785 | 368.5944 | 189.036 | 286.8288 | 8.0315 | 348.2612 | 184.2972 | 2.9783 | -0.72703 | 9.3804 | 0.24411
3.4794 | 368.7214 | 189.113 | 286.7941 | 8.0331 | 348.2477 | 184.3607 | 2.9787 | -0.72703 | 9.3835 | 0.24408
3.4803 | 368.7961 | 188.709 | 287.223 | 8.0332 | 348.689 | 184.398 | 2.9793 | -0.72703 | 9.3839 | 0.24403
3.4811 | 368.8188 | 188.73 | 287.2096 | 8.032 | 348.6794 | 184.4094 | 2.9801 | -0.72706 | 9.3824 | 0.24398
3.482 | 368.6322 | 188.98 | 286.8974 | 8.0246 | 348.3361 | 184.3161 | 2.9809 | -0.72709 | 9.3735 | 0.24392
3.4828 | 368.7072 | 188.745 | 287.1574 | 8.0249 | 348.6086 | 184.3536 | 2.9816 | -0.72712 | 9.3737 | 0.24387
3.4836 | 368.8083 | 188.873 | 287.0631 | 8.0259 | 348.5312 | 184.4042 | 2.9824 | -0.72716 | 9.3747 | 0.24382
3.4844 | 368.7265 | 188.632 | 287.2768 | 8.0217 | 348.7313 | 184.3633 | 2.983 | -0.74731 | 9.37 | 0.25052
3.4854 | 368.7222 | 188.74 | 287.1674 | 8.0192 | 348.6211 | 184.3611 | 2.9837 | -0.74731 | 9.3678 | 0.25047
3.4862 | 368.7975 | 188.675 | 287.2575 | 8.0197 | 348.7238 | 184.3988 | 2.9844 | -0.74727 | 9.368 | 0.25039
3.487 | 368.8725 | 189.071 | 286.8865 | 8.02 | 348.3653 | 184.4363 | 2.985 | -0.74731 | 9.3688 | 0.25036
3.4879 | 368.764 | 189.006 | 286.9153 | 8.0146 | 348.376 | 184.382 | 2.9855 | -0.74734 | 9.3634 | 0.25032
3.4887 | 368.7609 | 189.222 | 286.6983 | 8.0129 | 348.1584 | 184.3804 | 2.9863 | -0.74727 | 9.3607 | 0.25023
3.4895 | 368.8359 | 188.87 | 287.0753 | 8.0131 | 348.5479 | 184.4179 | 2.9871 | -0.74731 | 9.3609 | 0.25018
3.4902 | 368.7021 | 188.964 | 286.9367 | 8.0076 | 348.3871 | 184.3511 | 2.9877 | -0.74727 | 9.3544 | 0.25011
3.4912 | 368.7765 | 188.953 | 286.9725 | 8.0076 | 348.4353 | 184.3883 | 2.9885 | -0.74727 | 9.3545 | 0.25005
3.4921 | 368.9557 | 189.152 | 286.8332 | 8.0107 | 348.3259 | 184.4779 | 2.989 | -0.74727 | 9.3588 | 0.25001
3.4928 | 368.8481 | 189.324 | 286.6254 | 8.0059 | 348.1001 | 184.4241 | 2.9897 | -0.74724 | 9.3532 | 0.24994
3.4936 | 368.7663 | 189.304 | 286.6181 | 8.0017 | 348.0792 | 184.3832 | 2.9903 | -0.74731 | 9.3484 | 0.24991
3.4945 | 368.8149 | 189.412 | 286.5263 | 8.0011 | 347.9954 | 184.4074 | 2.9909 | -0.74727 | 9.3483 | 0.24985
3.4953 | 368.9421 | 189.446 | 286.5347 | 8.0028 | 348.0251 | 184.4711 | 2.9915 | -0.74727 | 9.3505 | 0.2498
3.4961 | 368.8603 | 188.945 | 287.0084 | 7.9987 | 348.4852 | 184.4302 | 2.9924 | -0.74731 | 9.3449 | 0.24973
3.4969 | 368.8308 | 189.274 | 286.6696 | 7.996 | 348.1414 | 184.4154 | 2.993 | -0.74727 | 9.3422 | 0.24967
3.4978 | 368.9055 | 189.239 | 286.7295 | 7.9961 | 348.2138 | 184.4528 | 2.9935 | -0.74727 | 9.3433 | 0.24964
3.4986 | 369.0066 | 189.105 | 286.8972 | 7.9971 | 348.3983 | 184.5033 | 2.9943 | -0.74731 | 9.344 | 0.24958
3.4995 | 369.0029 | 189.369 | 286.632 | 7.995 | 348.1325 | 184.5015 | 2.9953 | -0.74731 | 9.3407 | 0.24949
3.5005 | 369.1818 | 189.271 | 286.7896 | 7.9979 | 348.3199 | 184.5909 | 2.9957 | -0.74727 | 9.3456 | 0.24945
3.5012 | 369.0742 | 189.299 | 286.7257 | 7.9931 | 348.2381 | 184.5371 | 2.9964 | -0.74727 | 9.3397 | 0.24939
3.502 | 369.0708 | 189.277 | 286.7466 | 7.9912 | 348.2584 | 184.5354 | 2.9972 | -0.74737 | 9.337 | 0.24935
3.5028 | 368.9629 | 189.608 | 286.3796 | 7.9863 | 347.8734 | 184.4814 | 2.9979 | -0.74731 | 9.3314 | 0.24928
3.5037 | 369.0637 | 189.494 | 286.5272 | 7.9871 | 348.0378 | 184.5318 | 2.9985 | -0.74731 | 9.3327 | 0.24922
3.5044 | 368.9561 | 189.364 | 286.6214 | 7.9824 | 348.114 | 184.478 | 2.9993 | -0.74731 | 9.3268 | 0.24916
3.5053 | 369.0569 | 189.385 | 286.634 | 7.9832 | 348.1434 | 184.5284 | 3 | -0.74734 | 9.3279 | 0.24911
3.5061 | 369.158 | 189.475 | 286.5777 | 7.9843 | 348.104 | 184.579 | 3.0006 | -0.74731 | 9.3295 | 0.24905
3.507 | 369.2327 | 189.37 | 286.7076 | 7.9844 | 348.2463 | 184.6163 | 3.0013 | -0.74737 | 9.3297 | 0.24901
3.5078 | 369.0202 | 189.404 | 286.6027 | 7.9765 | 348.1061 | 184.5101 | 3.0021 | -0.74737 | 9.32 | 0.24895
3.5086 | 369.1214 | 189.683 | 286.3575 | 7.9775 | 347.8777 | 184.5607 | 3.0026 | -0.74737 | 9.322 | 0.24891
3.5094 | 369.3008 | 189.481 | 286.6193 | 7.9808 | 348.1694 | 184.6504 | 3.0033 | -0.74734 | 9.3259 | 0.24884
3.5103 | 369.1926 | 189.376 | 286.6882 | 7.9757 | 348.2203 | 184.5963 | 3.0039 | -0.74734 | 9.3203 | 0.24879
3.5111 | 369.1892 | 189.546 | 286.5171 | 7.9738 | 348.0486 | 184.5946 | 3.0047 | -0.74734 | 9.3176 | 0.24872
3.5119 | 369.2381 | 189.753 | 286.3264 | 7.9733 | 347.866 | 184.619 | 3.0052 | -0.74737 | 9.3178 | 0.24869
3.5128 | 369.313 | 189.535 | 286.5693 | 7.9736 | 348.1215 | 184.6565 | 3.0061 | -0.74737 | 9.3175 | 0.24862
3.5136 | 369.2048 | 189.504 | 286.5643 | 7.9685 | 348.0984 | 184.6024 | 3.0066 | -0.7474 | 9.3124 | 0.24859
3.5145 | 369.5146 | 189.453 | 286.7185 | 7.9753 | 348.3043 | 184.7573 | 3.0074 | -0.7474 | 9.3202 | 0.24852
3.5153 | 369.4851 | 189.378 | 286.7837 | 7.9727 | 348.3645 | 184.7425 | 3.008 | -0.7474 | 9.3175 | 0.24847
3.5161 | 369.3772 | 189.333 | 286.7927 | 7.9678 | 348.3556 | 184.6886 | 3.0085 | -0.7474 | 9.3122 | 0.24843
3.517 | 369.5041 | 189.413 | 286.755 | 7.9694 | 348.3391 | 184.7521 | 3.0092 | -0.7474 | 9.3144 | 0.24837
3.5178 | 369.5007 | 189.518 | 286.6489 | 7.9674 | 348.2324 | 184.7504 | 3.0099 | -0.74743 | 9.312 | 0.24832
3.5186 | 369.6018 | 189.646 | 286.5546 | 7.9685 | 348.1549 | 184.8009 | 3.0107 | -0.74746 | 9.3128 | 0.24827
3.5195 | 369.4413 | 189.26 | 286.8871 | 7.9619 | 348.4607 | 184.7207 | 3.0116 | -0.7475 | 9.3049 | 0.24821
3.5203 | 369.4379 | 189.58 | 286.566 | 7.96 | 348.139 | 184.719 | 3.0119 | -0.74746 | 9.3036 | 0.24817
3.5212 | 369.6174 | 189.388 | 286.8178 | 7.9632 | 348.4207 | 184.8087 | 3.0127 | -0.74753 | 9.3073 | 0.24813
3.522 | 369.3789 | 189.433 | 286.6933 | 7.9546 | 348.2564 | 184.6894 | 3.0134 | -0.74746 | 9.2971 | 0.24805
3.5228 | 369.5841 | 189.404 | 286.7907 | 7.9585 | 348.3881 | 184.7921 | 3.014 | -0.74753 | 9.3022 | 0.24802
3.5237 | 369.6852 | 189.695 | 286.5334 | 7.9595 | 348.1476 | 184.8426 | 3.0147 | -0.74753 | 9.3032 | 0.24796
3.5245 | 369.6815 | 189.821 | 286.4062 | 7.9574 | 348.0198 | 184.8408 | 3.0152 | -0.74753 | 9.3017 | 0.24792
3.5253 | 369.5478 | 189.582 | 286.6006 | 7.952 | 348.1919 | 184.7739 | 3.016 | -0.74756 | 9.2947 | 0.24786
3.5262 | 369.5441 | 189.481 | 286.7004 | 7.9499 | 348.291 | 184.772 | 3.0167 | -0.74756 | 9.2923 | 0.2478
3.527 | 369.7497 | 189.459 | 286.7909 | 7.9539 | 348.4158 | 184.8748 | 3.0174 | -0.74759 | 9.2971 | 0.24776
3.5278 | 369.6157 | 189.285 | 286.9202 | 7.9482 | 348.5228 | 184.8078 | 3.0181 | -0.74759 | 9.2904 | 0.2477
3.5287 | 369.6642 | 189.457 | 286.7644 | 7.9476 | 348.3751 | 184.8321 | 3.0187 | -0.74756 | 9.2903 | 0.24764
3.5296 | 369.8172 | 189.598 | 286.6744 | 7.95 | 348.3106 | 184.9086 | 3.0193 | -0.74759 | 9.2934 | 0.2476
3.5304 | 369.9444 | 189.213 | 287.1018 | 7.9517 | 348.7592 | 184.9722 | 3.0201 | -0.74762 | 9.2953 | 0.24755
3.5312 | 369.6798 | 189.475 | 286.7516 | 7.9424 | 348.3649 | 184.8399 | 3.0206 | -0.74762 | 9.2849 | 0.24751
3.5321 | 369.8328 | 189.667 | 286.6106 | 7.9448 | 348.2494 | 184.9164 | 3.0214 | -0.74766 | 9.2876 | 0.24746
3.5329 | 369.9077 | 189.672 | 286.6306 | 7.9451 | 348.2819 | 184.9539 | 3.0223 | -0.74766 | 9.2873 | 0.24738
3.5337 | 369.8521 | 189.628 | 286.656 | 7.9417 | 348.298 | 184.926 | 3.0227 | -0.74766 | 9.2843 | 0.24735
3.5345 | 369.8487 | 189.632 | 286.6509 | 7.9397 | 348.2923 | 184.9243 | 3.0237 | -0.74769 | 9.2811 | 0.24728
3.5354 | 369.9233 | 189.47 | 286.8378 | 7.9399 | 348.4917 | 184.9617 | 3.0242 | -0.74772 | 9.2818 | 0.24724
3.5361 | 369.7374 | 189.713 | 286.5328 | 7.933 | 348.1557 | 184.8687 | 3.0249 | -0.74772 | 9.2737 | 0.24719
3.537 | 369.8381 | 189.686 | 286.5934 | 7.9338 | 348.2331 | 184.9191 | 3.0255 | -0.74769 | 9.2751 | 0.24713
3.538 | 369.9647 | 189.622 | 286.6996 | 7.9353 | 348.3604 | 184.9824 | 3.0264 | -0.74775 | 9.2764 | 0.24707
3.5388 | 370.118 | 189.362 | 287.0107 | 7.9378 | 348.697 | 185.059 | 3.027 | -0.74775 | 9.2798 | 0.24703
3.5395 | 369.8798 | 189.398 | 286.8953 | 7.9294 | 348.5419 | 184.9399 | 3.0276 | -0.74775 | 9.2702 | 0.24698
3.5403 | 369.9548 | 189.6 | 286.7183 | 7.9297 | 348.3774 | 184.9774 | 3.0285 | -0.74775 | 9.2698 | 0.24691
3.5411 | 369.9775 | 189.541 | 286.7848 | 7.9285 | 348.4478 | 184.9888 | 3.029 | -0.74782 | 9.2689 | 0.24688
3.5419 | 369.9222 | 189.249 | 287.0584 | 7.9253 | 348.7121 | 184.9611 | 3.0298 | -0.74782 | 9.2648 | 0.24682
3.5428 | 369.9965 | 189.243 | 287.0892 | 7.9253 | 348.7552 | 184.9982 | 3.0304 | -0.74782 | 9.2653 | 0.24677
3.5436 | 370.0976 | 189.136 | 287.2299 | 7.9263 | 348.9128 | 185.0488 | 3.0313 | -0.74782 | 9.2661 | 0.2467
3.5446 | 370.2241 | 189.04 | 287.368 | 7.9277 | 349.0721 | 185.1121 | 3.0318 | -0.74785 | 9.2686 | 0.24667
3.5454 | 370.1685 | 189.564 | 286.8255 | 7.9244 | 348.5202 | 185.0842 | 3.0326 | -0.74785 | 9.2642 | 0.2466
3.5463 | 370.3476 | 189.415 | 287.0342 | 7.9274 | 348.7588 | 185.1738 | 3.0334 | -0.74788 | 9.2678 | 0.24655
3.547 | 370.3706 | 189.095 | 287.3619 | 7.9264 | 349.0903 | 185.1853 | 3.0341 | -0.74785 | 9.2663 | 0.24648
3.5479 | 370.2102 | 189.084 | 287.3194 | 7.9199 | 349.0211 | 185.1051 | 3.0348 | -0.74788 | 9.2591 | 0.24644
3.5487 | 370.259 | 189.066 | 287.3537 | 7.9195 | 349.0635 | 185.1295 | 3.0353 | -0.74791 | 9.259 | 0.2464
3.5495 | 370.2556 | 189.578 | 286.8405 | 7.9176 | 348.5498 | 185.1278 | 3.0357 | -0.74791 | 9.2577 | 0.24637
3.5504 | 370.3563 | 189.519 | 286.9331 | 7.9185 | 348.6592 | 185.1782 | 3.0366 | -0.74791 | 9.2582 | 0.2463
3.5512 | 370.3007 | 189.486 | 286.9476 | 7.9151 | 348.6643 | 185.1503 | 3.0374 | -0.74794 | 9.2542 | 0.24625
3.552 | 370.3234 | 189.681 | 286.7601 | 7.9139 | 348.4807 | 185.1617 | 3.0379 | -0.74794 | 9.2532 | 0.2462
3.5528 | 370.4505 | 189.267 | 287.2165 | 7.9157 | 348.9583 | 185.2253 | 3.0386 | -0.74797 | 9.2551 | 0.24615
3.5536 | 370.2643 | 188.866 | 287.5554 | 7.9086 | 349.2662 | 185.1322 | 3.0391 | -0.74801 | 9.2476 | 0.24613
3.5545 | 370.365 | 189.058 | 287.397 | 7.9095 | 349.1245 | 185.1825 | 3.04 | -0.74804 | 9.2481 | 0.24606
3.5554 | 370.6486 | 188.48 | 288.0695 | 7.9155 | 349.8443 | 185.3243 | 3.0403 | -0.74807 | 9.2566 | 0.24605
3.5561 | 370.4888 | 187.838 | 288.6583 | 7.9094 | 350.4064 | 185.2444 | 3.0413 | -0.77379 | 9.2482 | 0.25442
3.557 | 370.2504 | 187.773 | 288.6438 | 7.9009 | 350.3522 | 185.1252 | 3.0421 | -0.77376 | 9.2382 | 0.25435
3.5578 | 370.4033 | 187.671 | 288.7968 | 7.9032 | 350.5307 | 185.2017 | 3.0428 | -0.77376 | 9.2409 | 0.25429
3.5587 | 370.5566 | 187.544 | 288.9749 | 7.9057 | 350.7343 | 185.2783 | 3.0435 | -0.77376 | 9.244 | 0.25424
3.5595 | 370.4745 | 188.182 | 288.3095 | 7.9015 | 350.0553 | 185.2373 | 3.0441 | -0.77376 | 9.2394 | 0.25418
3.5605 | 370.6794 | 187.643 | 288.9168 | 7.9051 | 350.6967 | 185.3397 | 3.0448 | -0.77376 | 9.2438 | 0.25412
3.5612 | 370.7546 | 187.353 | 289.2319 | 7.9056 | 351.0243 | 185.3773 | 3.0455 | -0.77379 | 9.2443 | 0.25408
3.562 | 370.5948 | 187.346 | 289.1856 | 7.8994 | 350.9514 | 185.2974 | 3.0462 | -0.77376 | 9.2369 | 0.25401
3.5629 | 370.8258 | 187.197 | 289.4116 | 7.9038 | 351.2159 | 185.4129 | 3.047 | -0.77379 | 9.2422 | 0.25395
3.5637 | 370.8485 | 187.304 | 289.3122 | 7.9026 | 351.1203 | 185.4243 | 3.0477 | -0.77376 | 9.2407 | 0.25388
3.5645 | 370.8973 | 187.657 | 288.9754 | 7.9022 | 350.7917 | 185.4487 | 3.0484 | -0.77376 | 9.2401 | 0.25382
3.5654 | 370.7633 | 187.431 | 289.1568 | 7.8967 | 350.9507 | 185.3817 | 3.0494 | -0.77376 | 9.2329 | 0.25374
3.5663 | 370.8637 | 187.487 | 289.1342 | 7.8974 | 350.9449 | 185.4319 | 3.0501 | -0.77379 | 9.2339 | 0.25369
3.5671 | 370.9129 | 187.946 | 288.6916 | 7.8971 | 350.5104 | 185.4564 | 3.0508 | -0.77379 | 9.2333 | 0.25363
3.5678 | 370.9881 | 187.559 | 289.1037 | 7.8976 | 350.935 | 185.494 | 3.0515 | -0.77379 | 9.2338 | 0.25358
3.5687 | 370.9844 | 187.296 | 289.3655 | 7.8955 | 351.1962 | 185.4922 | 3.0524 | -0.77379 | 9.2309 | 0.2535
3.5695 | 371.0332 | 187.509 | 289.1687 | 7.8951 | 351.0076 | 185.5166 | 3.053 | -0.77382 | 9.2308 | 0.25346
3.5704 | 371.2122 | 187.585 | 289.1524 | 7.8982 | 351.0211 | 185.6061 | 3.0535 | -0.77382 | 9.235 | 0.25342
3.5712 | 371.1827 | 187.583 | 289.1446 | 7.8955 | 351.0083 | 185.5913 | 3.0544 | -0.77382 | 9.2315 | 0.25335
3.572 | 371.2054 | 187.529 | 289.2061 | 7.8944 | 351.0737 | 185.6027 | 3.055 | -0.77382 | 9.2303 | 0.2533
3.5728 | 371.2803 | 187.671 | 289.0891 | 7.8947 | 350.9691 | 185.6401 | 3.0559 | -0.77379 | 9.23 | 0.25321
3.5737 | 371.2765 | 187.247 | 289.5118 | 7.8926 | 351.3913 | 185.6383 | 3.0566 | -0.77385 | 9.2279 | 0.25318
3.5746 | 371.5339 | 187.329 | 289.5156 | 7.8979 | 351.4379 | 185.7669 | 3.0572 | -0.77385 | 9.2343 | 0.25312
3.5754 | 371.5827 | 187.472 | 289.3889 | 7.8974 | 351.3193 | 185.7913 | 3.0581 | -0.77389 | 9.2334 | 0.25306
3.5763 | 371.7617 | 187.78 | 289.1406 | 7.9005 | 351.1009 | 185.8809 | 3.0588 | -0.77385 | 9.2371 | 0.25299
3.5771 | 371.6278 | 187.404 | 289.4719 | 7.895 | 351.4099 | 185.8139 | 3.0596 | -0.77392 | 9.2302 | 0.25294
3.5779 | 371.7549 | 187.622 | 289.2963 | 7.8967 | 351.2554 | 185.8774 | 3.0606 | -0.77389 | 9.2315 | 0.25286
3.5788 | 371.8817 | 187.535 | 289.4256 | 7.8983 | 351.4058 | 185.9408 | 3.061 | -0.77392 | 9.2343 | 0.25283
3.5797 | 371.7735 | 187.536 | 289.3885 | 7.8934 | 351.3508 | 185.8868 | 3.0619 | -0.77395 | 9.228 | 0.25276
3.5805 | 371.8223 | 187.479 | 289.4618 | 7.8929 | 351.4321 | 185.9111 | 3.0627 | -0.77395 | 9.2273 | 0.2527
3.5812 | 371.8453 | 187.774 | 289.1744 | 7.8919 | 351.1486 | 185.9226 | 3.0633 | -0.77395 | 9.2261 | 0.25265
3.582 | 371.9985 | 187.542 | 289.4575 | 7.8944 | 351.4573 | 185.9993 | 3.0642 | -0.77398 | 9.2286 | 0.25259
3.5828 | 371.8384 | 187.567 | 289.3791 | 7.8882 | 351.3522 | 185.9192 | 3.0649 | -0.77401 | 9.2212 | 0.25254
3.5838 | 371.9649 | 187.335 | 289.6533 | 7.8896 | 351.6475 | 185.9825 | 3.066 | -0.77401 | 9.222 | 0.25245
3.5846 | 372.0659 | 187.41 | 289.612 | 7.8906 | 351.623 | 186.033 | 3.0665 | -0.77404 | 9.2239 | 0.25242
3.5853 | 371.8017 | 187.278 | 289.6559 | 7.8816 | 351.6229 | 185.9009 | 3.0674 | -0.77408 | 9.2125 | 0.25236
3.5863 | 371.8238 | 187.51 | 289.4313 | 7.8802 | 351.4019 | 185.9119 | 3.068 | -0.77408 | 9.2112 | 0.2523
3.587 | 371.9512 | 187.965 | 289.0187 | 7.8821 | 351.0106 | 185.9756 | 3.0686 | -0.77411 | 9.2137 | 0.25227
3.5879 | 372.0258 | 187.598 | 289.4106 | 7.8822 | 351.4149 | 186.0129 | 3.0695 | -0.77411 | 9.2134 | 0.25219
3.5886 | 371.7877 | 187.701 | 289.2282 | 7.874 | 351.1929 | 185.8939 | 3.0704 | -0.77414 | 9.2031 | 0.25213
3.5897 | 372.0966 | 188.054 | 288.9782 | 7.8803 | 350.9943 | 186.0483 | 3.0709 | -0.77417 | 9.2115 | 0.2521
3.5904 | 372.0935 | 188.12 | 288.9112 | 7.8786 | 350.9268 | 186.0468 | 3.0716 | -0.7742 | 9.2092 | 0.25205
3.5912 | 371.9857 | 187.869 | 289.1262 | 7.8738 | 351.1238 | 185.9928 | 3.0724 | -0.7742 | 9.2035 | 0.25199
3.5921 | 372.0341 | 188.258 | 288.7534 | 7.8732 | 350.7591 | 186.0171 | 3.0732 | -0.77424 | 9.2026 | 0.25193
3.593 | 372.1087 | 188.406 | 288.6302 | 7.8734 | 350.6483 | 186.0543 | 3.074 | -0.77424 | 9.2028 | 0.25187
3.5936 | 371.8449 | 187.94 | 289.0083 | 7.8646 | 350.9824 | 185.9224 | 3.0747 | -0.77427 | 9.192 | 0.25182
3.5945 | 371.9458 | 188.554 | 288.4279 | 7.8656 | 350.4189 | 185.9729 | 3.0754 | -0.7743 | 9.1931 | 0.25177
3.5954 | 371.9679 | 188.827 | 288.1623 | 7.8641 | 350.1569 | 185.9839 | 3.0763 | -0.77433 | 9.1913 | 0.25171
3.5962 | 371.9384 | 188.42 | 288.5595 | 7.8616 | 350.5492 | 185.9692 | 3.0768 | -0.77436 | 9.1887 | 0.25168
3.597 | 371.8566 | 188.888 | 288.0642 | 7.8575 | 350.0403 | 185.9283 | 3.0778 | -0.77443 | 9.183 | 0.25161
3.5978 | 371.801 | 188.65 | 288.2837 | 7.8542 | 350.2505 | 185.9005 | 3.0781 | -0.77443 | 9.1804 | 0.25159
3.5987 | 371.9539 | 188.785 | 288.1996 | 7.8565 | 350.1919 | 185.9769 | 3.0788 | -0.77446 | 9.1834 | 0.25155
3.5995 | 371.9247 | 188.545 | 288.4299 | 7.8541 | 350.4173 | 185.9623 | 3.0795 | -0.77449 | 9.1802 | 0.2515
3.6004 | 371.8165 | 188.988 | 287.9508 | 7.8492 | 349.9203 | 185.9083 | 3.0801 | -0.77455 | 9.1748 | 0.25147
3.6012 | 372.0477 | 188.972 | 288.0439 | 7.8537 | 350.0518 | 186.0238 | 3.0811 | -0.77468 | 9.1796 | 0.25143
3.602 | 371.9921 | 188.888 | 288.1094 | 7.8503 | 350.108 | 185.996 | 3.0816 | -0.77481 | 9.1761 | 0.25143
3.6029 | 371.6232 | 188.84 | 288.0344 | 7.8383 | 349.9716 | 185.8116 | 3.0825 | -0.79512 | 9.1617 | 0.25795
3.6029 | 371.7273 | 189.477 | 287.4321 | 7.8411 | 349.3866 | 185.8636 | 3.0825 | -0.79515 | 9.1648 | 0.25795
3.603 | 371.5443 | 189.096 | 287.7521 | 7.8358 | 349.6761 | 185.7721 | 3.0826 | -0.79512 | 9.1585 | 0.25793
3.6054 | 371.3774 | 188.946 | 287.8465 | 7.8259 | 349.7427 | 185.6887 | 3.0847 | -0.79512 | 9.1471 | 0.25776
3.6079 | 371.68 | 189.185 | 287.7083 | 7.8289 | 349.655 | 185.84 | 3.0867 | -0.79508 | 9.1509 | 0.25758
3.6105 | 372.0606 | 189.563 | 287.4572 | 7.8338 | 349.4673 | 186.0303 | 3.0886 | -0.79512 | 9.1574 | 0.25743
3.6131 | 371.9714 | 189.641 | 287.3495 | 7.8258 | 349.3447 | 185.9857 | 3.0909 | -0.79508 | 9.148 | 0.25724
3.6155 | 371.935 | 189.423 | 287.5553 | 7.8195 | 349.5445 | 185.9675 | 3.093 | -0.79512 | 9.1405 | 0.25707
3.618 | 372.003 | 189.407 | 287.594 | 7.8161 | 349.5945 | 186.0015 | 3.0951 | -0.79512 | 9.1364 | 0.25689
3.6205 | 371.9924 | 189.686 | 287.3115 | 7.8104 | 349.3102 | 185.9962 | 3.0968 | -0.79518 | 9.1312 | 0.25678
3.6228 | 371.9303 | 189.802 | 287.1748 | 7.8036 | 349.1631 | 185.9651 | 3.0991 | -0.79518 | 9.1224 | 0.25658
3.6256 | 372.1794 | 189.971 | 287.0888 | 7.8045 | 349.1187 | 186.0897 | 3.1014 | -0.79524 | 9.1236 | 0.25641
3.628 | 372.326 | 189.748 | 287.3607 | 7.8034 | 349.415 | 186.163 | 3.1035 | -0.79528 | 9.1221 | 0.25625
3.6305 | 372.2893 | 189.676 | 287.4204 | 7.797 | 349.4686 | 186.1446 | 3.1056 | -0.79531 | 9.1149 | 0.25609
3.633 | 372.3569 | 189.826 | 287.293 | 7.7935 | 349.3525 | 186.1785 | 3.1075 | -0.79537 | 9.1114 | 0.25595
3.6354 | 372.3205 | 189.766 | 287.3408 | 7.7873 | 349.3943 | 186.1603 | 3.1096 | -0.79543 | 9.104 | 0.2558
3.6379 | 372.3621 | 189.618 | 287.5027 | 7.7831 | 349.5631 | 186.1811 | 3.1119 | -0.79553 | 9.0986 | 0.25564
3.6404 | 372.5602 | 189.799 | 287.3877 | 7.7832 | 349.4811 | 186.2801 | 3.1141 | -0.79566 | 9.0988 | 0.2555
3.643 | 372.5754 | 189.757 | 287.4348 | 7.7781 | 349.5307 | 186.2877 | 3.1161 | -0.79579 | 9.0933 | 0.25538
3.6453 | 372.5918 | 189.527 | 287.6703 | 7.7737 | 349.7689 | 186.2959 | 3.1182 | -0.79594 | 9.0876 | 0.25526
3.6479 | 372.8415 | 189.737 | 287.5435 | 7.7749 | 349.6837 | 186.4207 | 3.1204 | -0.79607 | 9.0892 | 0.25511
3.6505 | 372.7787 | 189.764 | 287.4956 | 7.7678 | 349.6253 | 186.3893 | 3.1223 | -0.79614 | 9.0818 | 0.25498
3.6529 | 372.8466 | 189.52 | 287.7622 | 7.7645 | 349.9033 | 186.4233 | 3.1244 | -0.79617 | 9.0778 | 0.25482
3.6555 | 373.1223 | 189.694 | 287.6801 | 7.7664 | 349.8672 | 186.5612 | 3.1265 | -0.7962 | 9.0807 | 0.25467
3.658 | 373.0337 | 189.813 | 287.5316 | 7.7588 | 349.7039 | 186.5169 | 3.1284 | -0.79629 | 9.0722 | 0.25454
3.6604 | 373.1539 | 189.375 | 288.0096 | 7.7569 | 350.2019 | 186.5769 | 3.1305 | -0.79633 | 9.0699 | 0.25438
3.663 | 373.0125 | 189.564 | 287.7735 | 7.7476 | 349.9422 | 186.5062 | 3.1325 | -0.79636 | 9.0598 | 0.25423
3.6654 | 373.2369 | 189.016 | 288.3963 | 7.7486 | 350.6025 | 186.6185 | 3.1347 | -0.79636 | 9.0605 | 0.25405
3.668 | 373.4868 | 187.727 | 289.7686 | 7.75 | 352.0164 | 186.7434 | 3.1369 | -0.79642 | 9.0621 | 0.25389
3.6706 | 373.7367 | 187.648 | 289.9309 | 7.7513 | 352.2203 | 186.8683 | 3.1393 | -0.79645 | 9.0631 | 0.2537
3.6731 | 373.7782 | 187.671 | 289.9217 | 7.7472 | 352.2181 | 186.8891 | 3.1414 | -0.82179 | 9.0583 | 0.2616
3.6755 | 373.7679 | 187.372 | 290.2173 | 7.7418 | 352.5119 | 186.8839 | 3.1433 | -0.82179 | 9.0526 | 0.26144
3.678 | 373.679 | 187.328 | 290.2317 | 7.7341 | 352.5115 | 186.8395 | 3.1454 | -0.82182 | 9.0437 | 0.26128
3.6805 | 373.8509 | 187.356 | 290.261 | 7.7335 | 352.5694 | 186.9254 | 3.1475 | -0.82179 | 9.043 | 0.26109
3.6829 | 374.0231 | 187.356 | 290.3184 | 7.7331 | 352.6556 | 187.0116 | 3.1497 | -0.82182 | 9.0421 | 0.26092
3.6855 | 374.4294 | 187.632 | 290.1778 | 7.7387 | 352.5827 | 187.2147 | 3.1518 | -0.82179 | 9.0492 | 0.26074
3.688 | 374.5231 | 187.219 | 290.622 | 7.736 | 353.0425 | 187.2615 | 3.154 | -0.82182 | 9.0458 | 0.26057
3.6906 | 374.6164 | 186.906 | 290.9661 | 7.7331 | 353.4022 | 187.3082 | 3.1563 | -0.82185 | 9.0421 | 0.26039
3.693 | 374.606 | 187.219 | 290.6497 | 7.7277 | 353.084 | 187.303 | 3.1584 | -0.82185 | 9.0357 | 0.26021
3.6955 | 374.6217 | 187.842 | 290.0319 | 7.723 | 352.4689 | 187.3109 | 3.1604 | -0.82192 | 9.0307 | 0.26007
3.698 | 374.6111 | 187.747 | 290.1234 | 7.7175 | 352.5585 | 187.3055 | 3.1627 | -0.82198 | 9.0237 | 0.2599
3.7005 | 374.8608 | 187.94 | 290.0136 | 7.7189 | 352.4904 | 187.4304 | 3.1649 | -0.82211 | 9.0253 | 0.25976
3.703 | 374.7722 | 187.673 | 290.2511 | 7.7114 | 352.7131 | 187.3861 | 3.1668 | -0.82217 | 9.017 | 0.25962
3.7056 | 374.9698 | 187.536 | 290.4539 | 7.7114 | 352.9489 | 187.4849 | 3.1692 | -0.8223 | 9.0164 | 0.25946
3.708 | 374.6987 | 188.135 | 289.7646 | 7.699 | 352.2144 | 187.3494 | 3.1714 | -0.84054 | 9.0018 | 0.26504
3.7106 | 374.766 | 188.048 | 289.874 | 7.6955 | 352.335 | 187.383 | 3.1733 | -0.84054 | 8.9984 | 0.26488
3.713 | 374.5992 | 187.978 | 289.8884 | 7.686 | 352.3216 | 187.2996 | 3.1756 | -0.84054 | 8.9866 | 0.26469
3.7156 | 374.7185 | 188.782 | 289.1242 | 7.6838 | 351.5773 | 187.3593 | 3.1777 | -0.84054 | 8.9843 | 0.26451
3.7181 | 374.6557 | 189.21 | 288.6752 | 7.677 | 351.1178 | 187.3278 | 3.1798 | -0.84054 | 8.9766 | 0.26434
3.7206 | 374.6711 | 189.209 | 288.6814 | 7.6722 | 351.1265 | 187.3355 | 3.1819 | -0.84054 | 8.9711 | 0.26416
3.723 | 374.6607 | 189.484 | 288.4029 | 7.6669 | 350.8464 | 187.3304 | 3.1842 | -0.84054 | 8.9643 | 0.26397
3.7255 | 374.7543 | 189.851 | 288.0671 | 7.6643 | 350.5262 | 187.3772 | 3.1863 | -0.84057 | 8.9612 | 0.2638
3.728 | 374.7176 | 189.914 | 287.9919 | 7.6582 | 350.4448 | 187.3588 | 3.1881 | -0.8406 | 8.9551 | 0.26367
3.7307 | 374.9669 | 189.962 | 288.027 | 7.6594 | 350.5215 | 187.4835 | 3.1903 | -0.84064 | 8.9567 | 0.2635
3.733 | 374.8787 | 190.077 | 287.8826 | 7.6522 | 350.3623 | 187.4393 | 3.1923 | -0.84064 | 8.9483 | 0.26333
3.7355 | 374.8419 | 189.846 | 288.1013 | 7.6461 | 350.575 | 187.421 | 3.1943 | -0.84067 | 8.9417 | 0.26318
3.738 | 374.8052 | 189.824 | 288.1111 | 7.64 | 350.5786 | 187.4026 | 3.196 | -0.84076 | 8.9356 | 0.26306
3.7404 | 374.7951 | 189.991 | 287.9407 | 7.6349 | 350.4066 | 187.3976 | 3.1983 | -0.84083 | 8.9291 | 0.2629
3.743 | 375.0708 | 189.895 | 288.1286 | 7.637 | 350.6404 | 187.5354 | 3.2003 | -0.84092 | 8.932 | 0.26276
3.7456 | 375.2162 | 190.084 | 287.9881 | 7.6356 | 350.5241 | 187.6081 | 3.2026 | -0.85295 | 8.9301 | 0.26633
3.7481 | 375.1794 | 190.202 | 287.8578 | 7.6295 | 350.3877 | 187.5897 | 3.2045 | -0.85295 | 8.9236 | 0.26617
3.7506 | 375.1166 | 189.72 | 288.3189 | 7.6228 | 350.8383 | 187.5583 | 3.2064 | -0.85295 | 8.9165 | 0.26602
3.7531 | 375.0799 | 189.642 | 288.3846 | 7.6167 | 350.8979 | 187.5399 | 3.2084 | -0.85295 | 8.9097 | 0.26585
3.7555 | 375.0695 | 189.851 | 288.1722 | 7.6115 | 350.6837 | 187.5347 | 3.2101 | -0.85295 | 8.9047 | 0.26571
3.7582 | 375.2927 | 189.875 | 288.2226 | 7.6121 | 350.7713 | 187.6463 | 3.2122 | -0.85295 | 8.9058 | 0.26553
3.7606 | 375.4647 | 190.056 | 288.0989 | 7.6117 | 350.6764 | 187.7324 | 3.2142 | -0.85299 | 8.9058 | 0.26538
3.7631 | 375.5843 | 189.812 | 288.3828 | 7.6098 | 350.9802 | 187.7922 | 3.2165 | -0.85295 | 8.9031 | 0.26518
3.7656 | 375.5475 | 189.839 | 288.3435 | 7.6038 | 350.9348 | 187.7738 | 3.2185 | -0.85299 | 8.8963 | 0.26503
3.768 | 375.5632 | 189.599 | 288.5887 | 7.5993 | 351.1826 | 187.7816 | 3.2204 | -0.85295 | 8.8915 | 0.26486
3.7705 | 375.5004 | 189.958 | 288.2088 | 7.5926 | 350.7922 | 187.7502 | 3.2225 | -0.85295 | 8.8839 | 0.26469
3.7731 | 375.8541 | 190.24 | 288.0447 | 7.5968 | 350.6871 | 187.9271 | 3.2244 | -0.85302 | 8.8895 | 0.26455
3.7756 | 375.8695 | 189.792 | 288.4978 | 7.5921 | 351.1427 | 187.9347 | 3.2264 | -0.85305 | 8.8846 | 0.2644
3.7781 | 375.9372 | 189.896 | 288.4164 | 7.589 | 351.0726 | 187.9686 | 3.2285 | -0.85311 | 8.8809 | 0.26425
3.7806 | 376.0047 | 189.986 | 288.3489 | 7.5858 | 351.0163 | 188.0023 | 3.2304 | -0.85318 | 8.8776 | 0.26411
3.7831 | 376.1763 | 189.446 | 288.9461 | 7.5853 | 351.6422 | 188.0882 | 3.2324 | -0.85324 | 8.8776 | 0.26397
3.7856 | 376.3219 | 188.493 | 289.9476 | 7.5841 | 352.668 | 188.161 | 3.2343 | -0.85324 | 8.8768 | 0.26381
3.7882 | 376.6232 | 187.498 | 291.0431 | 7.5868 | 353.8136 | 188.3116 | 3.2366 | -0.85324 | 8.8798 | 0.26362
3.7907 | 376.743 | 187.345 | 291.236 | 7.5851 | 354.0265 | 188.3715 | 3.2388 | -0.85327 | 8.8774 | 0.26345
3.7931 | 376.7065 | 188.416 | 290.1528 | 7.5793 | 352.9373 | 188.3533 | 3.2407 | -0.85337 | 8.8712 | 0.26333
3.7957 | 376.8778 | 187.889 | 290.7369 | 7.5786 | 353.5499 | 188.4389 | 3.243 | -0.8534 | 8.8702 | 0.26315
3.798 | 376.8938 | 187.733 | 290.8983 | 7.5743 | 353.7139 | 188.4469 | 3.2447 | -0.85343 | 8.8659 | 0.26302
3.8006 | 377.1692 | 187.959 | 290.7641 | 7.5764 | 353.6256 | 188.5846 | 3.2472 | -0.85353 | 8.8675 | 0.26285
3.8032 | 377.4186 | 187.858 | 290.9482 | 7.5779 | 353.8513 | 188.7093 | 3.2495 | -0.87183 | 8.8691 | 0.2683
3.8057 | 377.4079 | 187.744 | 291.0586 | 7.5726 | 353.9599 | 188.7039 | 3.2519 | -0.87186 | 8.8623 | 0.26811
3.8081 | 377.5537 | 187.563 | 291.2882 | 7.5716 | 354.2138 | 188.7768 | 3.2541 | -0.87186 | 8.8607 | 0.26793
3.8106 | 377.5429 | 187.536 | 291.3116 | 7.5663 | 354.2355 | 188.7715 | 3.2559 | -0.87189 | 8.8553 | 0.26779
3.8131 | 377.5582 | 187.917 | 290.9357 | 7.5618 | 353.8621 | 188.7791 | 3.2582 | -0.87196 | 8.8495 | 0.26762
3.8156 | 377.4436 | 188.151 | 290.6635 | 7.5539 | 353.5708 | 188.7218 | 3.2603 | -0.87193 | 8.8405 | 0.26744
3.8181 | 377.9273 | 188.255 | 290.7208 | 7.5615 | 353.7087 | 188.9637 | 3.2625 | -0.87202 | 8.8493 | 0.26729
3.8206 | 377.8645 | 188.331 | 290.6238 | 7.5549 | 353.6012 | 188.9322 | 3.2642 | -0.87199 | 8.8426 | 0.26713
3.8231 | 377.8016 | 188.277 | 290.6569 | 7.5483 | 353.6238 | 188.9008 | 3.2664 | -0.87202 | 8.835 | 0.26697
3.8256 | 377.7648 | 188.532 | 290.3896 | 7.5424 | 353.3504 | 188.8824 | 3.2686 | -0.87208 | 8.8278 | 0.26681
3.8281 | 377.7023 | 188.63 | 290.2708 | 7.536 | 353.2211 | 188.8511 | 3.2705 | -0.87212 | 8.8207 | 0.26666
3.8306 | 377.6394 | 188.693 | 290.1868 | 7.5294 | 353.1267 | 188.8197 | 3.2727 | -0.87215 | 8.813 | 0.2665
3.8331 | 377.863 | 188.674 | 290.2803 | 7.5303 | 353.2575 | 188.9315 | 3.2746 | -0.87221 | 8.8146 | 0.26636
3.8356 | 377.7481 | 189.012 | 289.904 | 7.5224 | 352.862 | 188.874 | 3.2767 | -0.87231 | 8.8054 | 0.26621
3.8382 | 377.9713 | 188.928 | 290.0624 | 7.5232 | 353.0577 | 188.9857 | 3.2785 | -0.87247 | 8.8075 | 0.26612
3.8407 | 377.9085 | 188.622 | 290.3475 | 7.5166 | 353.3322 | 188.9542 | 3.2808 | -0.88698 | 8.7994 | 0.27036
3.8431 | 377.8199 | 188.843 | 290.097 | 7.5096 | 353.0669 | 188.9099 | 3.2827 | -0.88695 | 8.7915 | 0.27019
3.8456 | 377.7831 | 188.865 | 290.0627 | 7.5037 | 353.0265 | 188.8915 | 3.2848 | -0.88698 | 8.7849 | 0.27003
3.8482 | 377.9282 | 189.095 | 289.8811 | 7.5025 | 352.8691 | 188.9641 | 3.2873 | -0.88698 | 8.7827 | 0.26982
3.8507 | 378.0216 | 188.784 | 290.2232 | 7.5 | 353.2268 | 189.0108 | 3.289 | -0.88695 | 8.7808 | 0.26967
3.8531 | 378.0632 | 188.86 | 290.1611 | 7.4964 | 353.1716 | 189.0316 | 3.2912 | -0.88695 | 8.7762 | 0.26949
3.8556 | 378.2867 | 188.715 | 290.3806 | 7.4973 | 353.4283 | 189.1433 | 3.2934 | -0.88698 | 8.7773 | 0.26932
3.8581 | 378.1718 | 188.685 | 290.3723 | 7.4894 | 353.4009 | 189.0859 | 3.2955 | -0.88701 | 8.7681 | 0.26916
3.8607 | 378.3429 | 188.536 | 290.5783 | 7.4889 | 353.6354 | 189.1714 | 3.2977 | -0.88701 | 8.7674 | 0.26898
3.8632 | 378.4362 | 188.702 | 290.4434 | 7.4864 | 353.5161 | 189.2181 | 3.2998 | -0.88705 | 8.7646 | 0.26882
3.8657 | 378.4778 | 188.306 | 290.8533 | 7.4828 | 353.9329 | 189.2389 | 3.3019 | -0.88711 | 8.7605 | 0.26867
3.8681 | 378.4413 | 188.469 | 290.6781 | 7.4771 | 353.7516 | 189.2206 | 3.3041 | -0.88711 | 8.7535 | 0.26849
3.8707 | 378.5343 | 188.296 | 290.8821 | 7.4746 | 353.9712 | 189.2672 | 3.3058 | -0.88714 | 8.7516 | 0.26836
3.873 | 378.4721 | 188.568 | 290.5894 | 7.4684 | 353.668 | 189.236 | 3.3075 | -0.88714 | 8.7454 | 0.26822
3.8756 | 378.7993 | 188.439 | 290.8274 | 7.4719 | 353.9607 | 189.3997 | 3.3104 | -0.8872 | 8.7477 | 0.26801
3.8782 | 378.8923 | 188.284 | 291.0134 | 7.4693 | 354.1622 | 189.4462 | 3.3119 | -0.88724 | 8.7463 | 0.26789
3.8807 | 378.9856 | 188.059 | 291.2695 | 7.4669 | 354.4338 | 189.4928 | 3.3144 | -0.88733 | 8.7426 | 0.26772
3.8832 | 379.0529 | 188.44 | 290.911 | 7.4638 | 354.0864 | 189.5264 | 3.3164 | -0.88736 | 8.7395 | 0.26757
3.8857 | 378.964 | 188.447 | 290.8743 | 7.4567 | 354.035 | 189.482 | 3.3183 | -0.8874 | 8.7317 | 0.26742
3.8881 | 378.9795 | 188.843 | 290.4835 | 7.4525 | 353.6468 | 189.4898 | 3.3205 | -0.88736 | 8.7263 | 0.26724
3.8907 | 379.0465 | 188.329 | 291.0198 | 7.4492 | 354.1942 | 189.5232 | 3.3224 | -0.88743 | 8.7235 | 0.26711
3.8933 | 379.3997 | 188.664 | 290.8026 | 7.4534 | 354.0358 | 189.6998 | 3.3251 | -0.88746 | 8.7271 | 0.2669
3.8957 | 379.4152 | 188.998 | 290.4737 | 7.4491 | 353.7096 | 189.7076 | 3.3274 | -0.88746 | 8.7215 | 0.26671
3.8982 | 379.3783 | 189.24 | 290.2194 | 7.4434 | 353.4492 | 189.6892 | 3.3296 | -0.88752 | 8.7146 | 0.26656
3.9006 | 379.3939 | 188.875 | 290.5896 | 7.4391 | 353.8219 | 189.6969 | 3.332 | -0.88755 | 8.7087 | 0.26637
3.9032 | 379.4348 | 188.957 | 290.5213 | 7.4353 | 353.7604 | 189.7174 | 3.3342 | -0.88755 | 8.7042 | 0.2662
3.9057 | 379.3722 | 189.195 | 290.2624 | 7.429 | 353.4911 | 189.6861 | 3.3364 | -0.88762 | 8.6965 | 0.26604
3.9082 | 379.5435 | 188.623 | 290.8915 | 7.4287 | 354.1488 | 189.7718 | 3.3385 | -0.88762 | 8.6963 | 0.26588
3.9107 | 379.6368 | 188.899 | 290.6466 | 7.4263 | 353.9194 | 189.8184 | 3.3409 | -0.88762 | 8.6929 | 0.26569
3.9132 | 379.8077 | 189.11 | 290.4926 | 7.4258 | 353.7939 | 189.9039 | 3.343 | -0.88768 | 8.6925 | 0.26554
3.9157 | 379.6411 | 188.78 | 290.767 | 7.4169 | 354.0406 | 189.8206 | 3.3451 | -0.91955 | 8.682 | 0.27489
3.9182 | 379.5002 | 188.72 | 290.7801 | 7.4086 | 354.0301 | 189.7501 | 3.3475 | -0.91961 | 8.6715 | 0.27471
3.9207 | 379.5935 | 188.597 | 290.9342 | 7.4062 | 354.1997 | 189.7967 | 3.3493 | -0.91958 | 8.6698 | 0.27456
3.9233 | 379.7644 | 188.632 | 290.9561 | 7.4057 | 354.2502 | 189.8822 | 3.3518 | -0.91955 | 8.6684 | 0.27435
3.9257 | 379.7019 | 188.74 | 290.8273 | 7.3995 | 354.1109 | 189.8509 | 3.354 | -0.91958 | 8.6608 | 0.27417
3.9282 | 379.7431 | 188.714 | 290.867 | 7.3959 | 354.1575 | 189.8715 | 3.3561 | -0.91961 | 8.6565 | 0.27401
3.9306 | 379.6545 | 188.356 | 291.1955 | 7.389 | 354.4713 | 189.8273 | 3.3582 | -0.91961 | 8.6484 | 0.27384
3.9332 | 379.9035 | 189.005 | 290.6295 | 7.3905 | 353.9467 | 189.9517 | 3.3603 | -0.91964 | 8.6506 | 0.27368
3.9356 | 380.049 | 188.666 | 291.017 | 7.3896 | 354.3585 | 190.0245 | 3.3628 | -0.91967 | 8.6485 | 0.27349
3.9382 | 380.1419 | 188.503 | 291.211 | 7.3872 | 354.5679 | 190.071 | 3.3649 | -0.91974 | 8.6458 | 0.27333
3.9407 | 380.2611 | 187.564 | 292.1897 | 7.3855 | 355.5666 | 190.1306 | 3.3672 | -0.91977 | 8.6434 | 0.27315
3.9432 | 380.4323 | 187.184 | 292.6268 | 7.3851 | 356.0322 | 190.2162 | 3.3692 | -0.91983 | 8.6433 | 0.27301
3.9457 | 380.4215 | 187.937 | 291.8702 | 7.3802 | 355.2737 | 190.2107 | 3.3714 | -0.91986 | 8.6375 | 0.27285
3.9482 | 380.515 | 187.617 | 292.2213 | 7.378 | 355.6405 | 190.2575 | 3.3737 | -0.9199 | 8.6344 | 0.27267
3.9507 | 380.7902 | 187.179 | 292.7511 | 7.3803 | 356.2161 | 190.3951 | 3.3756 | -0.91993 | 8.6376 | 0.27252
3.9532 | 381.0911 | 187.277 | 292.7534 | 7.3831 | 356.2685 | 190.5455 | 3.3779 | -0.92005 | 8.6406 | 0.27237
3.9558 | 381.0802 | 187.016 | 293.0107 | 7.3781 | 356.5241 | 190.5401 | 3.3801 | -0.92002 | 8.6348 | 0.27219
3.9583 | 381.121 | 187.277 | 292.7633 | 7.3744 | 356.2835 | 190.5605 | 3.3827 | -0.92009 | 8.6292 | 0.27199
3.9607 | 381.2408 | 187.044 | 293.0363 | 7.373 | 356.5764 | 190.6204 | 3.385 | -0.92012 | 8.6268 | 0.27182
3.9632 | 381.1519 | 187.41 | 292.6406 | 7.3661 | 356.166 | 190.576 | 3.3873 | -0.92018 | 8.6185 | 0.27166
3.9657 | 381.2451 | 187.149 | 292.9327 | 7.3638 | 356.4735 | 190.6225 | 3.3892 | -0.92025 | 8.6164 | 0.27152
3.9683 | 381.5199 | 186.887 | 293.2863 | 7.3659 | 356.8729 | 190.7599 | 3.3913 | -0.92021 | 8.6191 | 0.27134
3.9708 | 381.691 | 187.349 | 292.8813 | 7.3656 | 356.4965 | 190.8455 | 3.3935 | -0.92021 | 8.6185 | 0.27117
3.9732 | 381.7065 | 187.303 | 292.9325 | 7.3615 | 356.5502 | 190.8532 | 3.3955 | -0.92025 | 8.614 | 0.27102
3.9757 | 381.7216 | 187.683 | 292.5575 | 7.3572 | 356.1778 | 190.8608 | 3.3977 | -0.92025 | 8.6088 | 0.27084
3.9782 | 381.7367 | 187.356 | 292.8896 | 7.353 | 356.5123 | 190.8683 | 3.3998 | -0.92034 | 8.6039 | 0.2707
3.9807 | 381.6478 | 187.777 | 292.4389 | 7.3461 | 356.0469 | 190.8239 | 3.4024 | -0.92034 | 8.5947 | 0.2705
3.9833 | 381.8706 | 187.558 | 292.7322 | 7.3469 | 356.3773 | 190.9353 | 3.4043 | -0.92037 | 8.5966 | 0.27036
3.9857 | 381.9123 | 187.641 | 292.6631 | 7.3436 | 356.3152 | 190.9562 | 3.4066 | -0.92047 | 8.592 | 0.2702
3.9882 | 381.9791 | 187.662 | 292.6644 | 7.3406 | 356.3275 | 190.9895 | 3.4089 | -0.92063 | 8.5881 | 0.27007
3.9907 | 381.7342 | 188.207 | 292.0377 | 7.3298 | 355.6601 | 190.8671 | 3.4109 | -0.9466 | 8.5758 | 0.27752
3.9933 | 381.5413 | 188.085 | 292.0954 | 7.3204 | 355.6857 | 190.7707 | 3.413 | -0.9466 | 8.5648 | 0.27735
3.9957 | 381.6348 | 188.463 | 291.7486 | 7.3183 | 355.3544 | 190.8174 | 3.4152 | -0.9466 | 8.5622 | 0.27718
3.9984 | 381.8309 | 188.713 | 291.564 | 7.3182 | 355.2024 | 190.9154 | 3.4172 | -0.94657 | 8.5629 | 0.277
4.0008 | 381.7166 | 189.01 | 291.2289 | 7.311 | 354.8483 | 190.8583 | 3.4193 | -0.94667 | 8.5542 | 0.27686
4.0033 | 381.7574 | 188.956 | 291.2965 | 7.3073 | 354.9227 | 190.8787 | 3.4214 | -0.94657 | 8.5503 | 0.27666
4.0058 | 381.8248 | 189.418 | 290.8569 | 7.3046 | 354.4944 | 190.9124 | 3.4235 | -0.94663 | 8.547 | 0.27651
4.0082 | 381.8662 | 189.047 | 291.2417 | 7.3012 | 354.8861 | 190.9331 | 3.4256 | -0.9467 | 8.5429 | 0.27636
4.0107 | 381.9073 | 188.835 | 291.4674 | 7.2977 | 355.1186 | 190.9536 | 3.4277 | -0.94673 | 8.5388 | 0.2762
4.0133 | 382.052 | 189.09 | 291.2607 | 7.2966 | 354.936 | 191.026 | 3.43 | -0.94676 | 8.5375 | 0.27603
4.0158 | 381.9631 | 188.998 | 291.323 | 7.2898 | 354.9836 | 190.9816 | 3.4319 | -0.94679 | 8.5301 | 0.27588
4.0183 | 381.9262 | 188.844 | 291.4647 | 7.2843 | 355.1191 | 190.9631 | 3.434 | -0.94686 | 8.5237 | 0.27573
4.0207 | 381.9417 | 188.46 | 291.8539 | 7.2803 | 355.5108 | 190.9708 | 3.4361 | -0.94689 | 8.5191 | 0.27557
4.0232 | 381.9311 | 188.66 | 291.6504 | 7.2757 | 355.3055 | 190.9655 | 3.438 | -0.94698 | 8.514 | 0.27545
4.0257 | 382.3097 | 188.649 | 291.7876 | 7.2804 | 355.5058 | 191.1548 | 3.4405 | -0.94695 | 8.5188 | 0.27524
4.0283 | 382.3504 | 188.915 | 291.5351 | 7.2768 | 355.2602 | 191.1752 | 3.4424 | -0.94705 | 8.5152 | 0.27511
4.0308 | 382.4954 | 188.661 | 291.8375 | 7.2758 | 355.5867 | 191.2477 | 3.4446 | -0.94711 | 8.5142 | 0.27496
4.0333 | 382.4588 | 188.713 | 291.7733 | 7.2705 | 355.5164 | 191.2294 | 3.4463 | -0.94711 | 8.5088 | 0.27482
4.0358 | 382.4739 | 188.365 | 292.1263 | 7.2664 | 355.8719 | 191.2369 | 3.4487 | -0.94714 | 8.5033 | 0.27464
4.0383 | 382.359 | 188.664 | 291.789 | 7.259 | 355.5155 | 191.1795 | 3.4507 | -0.94721 | 8.4952 | 0.2745
4.0408 | 382.452 | 188.428 | 292.056 | 7.2569 | 355.798 | 191.226 | 3.4525 | -0.94724 | 8.4933 | 0.27436
4.0434 | 382.8305 | 189.03 | 291.5802 | 7.2616 | 355.3853 | 191.4153 | 3.4545 | -0.9473 | 8.4993 | 0.27422
4.0459 | 382.7157 | 188.72 | 291.8519 | 7.2542 | 355.6378 | 191.3578 | 3.4566 | -0.94733 | 8.491 | 0.27407
4.0483 | 382.809 | 189.014 | 291.589 | 7.2522 | 355.3905 | 191.4045 | 3.4586 | -0.9474 | 8.4887 | 0.27392
4.0508 | 382.7981 | 188.306 | 292.2934 | 7.2474 | 356.093 | 191.399 | 3.461 | -0.94746 | 8.4824 | 0.27375
4.0533 | 382.5014 | 188.332 | 292.1685 | 7.2356 | 355.9187 | 191.2507 | 3.4628 | -0.97487 | 8.4696 | 0.28153
4.0557 | 382.6726 | 187.67 | 292.8875 | 7.2355 | 356.6663 | 191.3363 | 3.465 | -0.97487 | 8.4691 | 0.28135
4.0583 | 383.077 | 187.021 | 293.6713 | 7.2409 | 357.5175 | 191.5385 | 3.4669 | -0.9748 | 8.476 | 0.28117
4.0608 | 383.0401 | 187.246 | 293.434 | 7.2355 | 357.2741 | 191.5201 | 3.4691 | -0.97487 | 8.4698 | 0.28102
4.0633 | 383.3149 | 187.275 | 293.4966 | 7.2378 | 357.3825 | 191.6575 | 3.4713 | -0.97484 | 8.4723 | 0.28083
4.0659 | 383.4595 | 187.273 | 293.5468 | 7.2368 | 357.4568 | 191.7298 | 3.4734 | -0.97484 | 8.4712 | 0.28066
4.0683 | 383.4752 | 186.939 | 293.8861 | 7.233 | 357.7986 | 191.7376 | 3.4755 | -0.97487 | 8.4665 | 0.2805
4.0709 | 383.8532 | 186.915 | 294.0361 | 7.2376 | 358.0116 | 191.9266 | 3.4778 | -0.97493 | 8.4718 | 0.28033
4.0733 | 383.9465 | 187.034 | 293.9482 | 7.2355 | 357.9392 | 191.9732 | 3.4802 | -0.97496 | 8.4686 | 0.28014
4.0758 | 383.8576 | 186.854 | 294.0985 | 7.2289 | 358.0748 | 191.9288 | 3.4823 | -0.975 | 8.4611 | 0.27999
4.0782 | 384.081 | 187.084 | 293.943 | 7.2302 | 357.9565 | 192.0405 | 3.4845 | -0.97506 | 8.4621 | 0.27983
4.0808 | 384.2775 | 186.931 | 294.1615 | 7.2304 | 358.2078 | 192.1388 | 3.4871 | -0.97512 | 8.4615 | 0.27964
4.0834 | 384.2403 | 186.534 | 294.5461 | 7.225 | 358.5861 | 192.1201 | 3.4891 | -0.97519 | 8.4555 | 0.27949
4.0859 | 384.541 | 186.978 | 294.2023 | 7.2279 | 358.2925 | 192.2705 | 3.4918 | -0.97519 | 8.4576 | 0.27928
4.0884 | 384.6598 | 186.776 | 294.4439 | 7.2264 | 358.5539 | 192.3299 | 3.4941 | -0.97531 | 8.4554 | 0.27913
4.0909 | 384.6229 | 187.323 | 293.8846 | 7.221 | 357.9884 | 192.3114 | 3.4964 | -0.97535 | 8.4488 | 0.27896
4.0933 | 384.5862 | 187.129 | 294.0664 | 7.2159 | 358.1641 | 192.2931 | 3.4984 | -0.97547 | 8.4428 | 0.27883
4.0958 | 384.5493 | 187.548 | 293.6351 | 7.2105 | 357.7266 | 192.2746 | 3.5006 | -0.97554 | 8.4366 | 0.27868
4.0984 | 384.5899 | 187.654 | 293.5426 | 7.207 | 357.641 | 192.295 | 3.5029 | -0.97554 | 8.4322 | 0.2785
4.1009 | 384.7348 | 188.07 | 293.1749 | 7.2061 | 357.2974 | 192.3674 | 3.5049 | -0.9756 | 8.4315 | 0.27835
4.1034 | 384.6978 | 188.167 | 293.0656 | 7.2008 | 357.1819 | 192.3489 | 3.5074 | -0.97563 | 8.4244 | 0.27816
4.106 | 384.5826 | 188.293 | 292.9012 | 7.1935 | 356.9983 | 192.2913 | 3.5095 | -0.97563 | 8.416 | 0.27799
4.1083 | 384.5204 | 188.614 | 292.5595 | 7.1879 | 356.6462 | 192.2602 | 3.5116 | -0.9756 | 8.4094 | 0.27782
4.1108 | 384.4055 | 188.861 | 292.2742 | 7.1807 | 356.3418 | 192.2028 | 3.5136 | -0.97566 | 8.4012 | 0.27768
4.1133 | 384.4465 | 188.463 | 292.6858 | 7.1773 | 356.7602 | 192.2232 | 3.5159 | -0.9757 | 8.3969 | 0.27751
4.1158 | 384.6176 | 189.184 | 292.0219 | 7.1772 | 356.1248 | 192.3088 | 3.5176 | -0.9757 | 8.3978 | 0.27738
4.1184 | 384.762 | 189.281 | 291.973 | 7.1762 | 356.1 | 192.381 | 3.5198 | -0.97573 | 8.3966 | 0.27721
4.1209 | 384.7251 | 189.079 | 292.1627 | 7.171 | 356.2835 | 192.3625 | 3.5219 | -0.97579 | 8.3905 | 0.27706
4.1234 | 384.5061 | 189.35 | 291.8187 | 7.1612 | 355.903 | 192.253 | 3.5238 | -0.97586 | 8.3799 | 0.27693
4.1259 | 384.5474 | 189.171 | 292.0115 | 7.158 | 356.1027 | 192.2737 | 3.526 | -0.97592 | 8.3758 | 0.27678
4.1283 | 384.329 | 189.222 | 291.8877 | 7.1485 | 355.9425 | 192.1645 | 3.528 | -1.0038 | 8.3647 | 0.28452
4.131 | 384.6545 | 188.902 | 292.3162 | 7.1516 | 356.4253 | 192.3273 | 3.5298 | -1.0038 | 8.3698 | 0.28437
4.1334 | 384.5144 | 189.329 | 291.8425 | 7.1442 | 355.9282 | 192.2572 | 3.5323 | -1.0038 | 8.3599 | 0.28417
4.1359 | 384.6851 | 189.467 | 291.7614 | 7.144 | 355.8756 | 192.3426 | 3.5346 | -1.0038 | 8.3593 | 0.28399
4.1384 | 384.8299 | 188.903 | 292.3736 | 7.1431 | 356.5119 | 192.4149 | 3.5365 | -1.0038 | 8.3588 | 0.28383
4.1408 | 384.7933 | 189.145 | 292.1194 | 7.1381 | 356.2516 | 192.3966 | 3.5383 | -1.0038 | 8.3536 | 0.2837
4.1433 | 384.7044 | 189.071 | 292.1638 | 7.1316 | 356.2812 | 192.3522 | 3.5409 | -1.0038 | 8.345 | 0.2835
4.1459 | 384.9786 | 189.069 | 292.2572 | 7.1338 | 356.4203 | 192.4893 | 3.543 | -1.0038 | 8.3477 | 0.28333
4.1484 | 384.9935 | 189.222 | 292.1092 | 7.1298 | 356.2748 | 192.4968 | 3.5455 | -1.0039 | 8.3423 | 0.28315
4.1509 | 384.9825 | 188.632 | 292.6955 | 7.1253 | 356.8593 | 192.4913 | 3.5476 | -1.004 | 8.337 | 0.283
4.1533 | 384.8424 | 188.656 | 292.6248 | 7.1178 | 356.7652 | 192.4212 | 3.5498 | -1.004 | 8.3278 | 0.28282
4.1558 | 385.091 | 189.027 | 292.3367 | 7.1195 | 356.5185 | 192.5455 | 3.5519 | -1.004 | 8.33 | 0.28268
4.1584 | 385.1315 | 188.837 | 292.5402 | 7.1161 | 356.7288 | 192.5658 | 3.5544 | -1.0041 | 8.3253 | 0.2825
4.1609 | 385.1984 | 188.803 | 292.5965 | 7.1134 | 356.7962 | 192.5992 | 3.5564 | -1.0042 | 8.3224 | 0.28235
4.1634 | 385.239 | 188.778 | 292.635 | 7.11 | 356.8415 | 192.6195 | 3.5587 | -1.0043 | 8.3182 | 0.2822
4.1659 | 385.2023 | 188.831 | 292.5698 | 7.105 | 356.7702 | 192.6012 | 3.5606 | -1.0043 | 8.3126 | 0.28206
4.1685 | 385.2948 | 188.803 | 292.6286 | 7.1028 | 356.8444 | 192.6474 | 3.5629 | -1.0046 | 8.31 | 0.28195
4.1708 | 385.1028 | 188.533 | 292.8346 | 7.0942 | 357.0184 | 192.5514 | 3.5651 | -1.0248 | 8.2995 | 0.28747
4.1733 | 385.1956 | 188.618 | 292.7805 | 7.0921 | 356.9798 | 192.5978 | 3.5672 | -1.0248 | 8.2971 | 0.2873
4.176 | 385.4953 | 188.415 | 293.0834 | 7.0948 | 357.3326 | 192.7476 | 3.5695 | -1.0249 | 8.3002 | 0.28713
4.1784 | 385.6143 | 187.822 | 293.7161 | 7.0935 | 357.9852 | 192.8072 | 3.5718 | -1.0249 | 8.2981 | 0.28693
4.1809 | 385.7849 | 186.862 | 294.733 | 7.0933 | 359.0305 | 192.8925 | 3.5743 | -1.0249 | 8.2971 | 0.28675
4.1834 | 385.7999 | 186.562 | 295.038 | 7.0895 | 359.3379 | 192.8999 | 3.5765 | -1.025 | 8.2926 | 0.28659
4.186 | 386.022 | 186.57 | 295.104 | 7.0904 | 359.441 | 193.011 | 3.5788 | -1.025 | 8.2934 | 0.28642
4.1883 | 386.1154 | 187.033 | 294.6721 | 7.0886 | 359.0247 | 193.0577 | 3.5812 | -1.0251 | 8.2905 | 0.28624
4.191 | 386.5707 | 187.207 | 294.6499 | 7.095 | 359.0783 | 193.2853 | 3.5833 | -1.0251 | 8.2983 | 0.28609
4.1935 | 386.6375 | 186.897 | 294.9822 | 7.0924 | 359.4217 | 193.3187 | 3.5853 | -1.0252 | 8.2954 | 0.28594
4.1959 | 386.7308 | 186.702 | 295.2083 | 7.0906 | 359.6634 | 193.3654 | 3.5878 | -1.0253 | 8.2923 | 0.28576
4.1985 | 386.7451 | 186.784 | 295.131 | 7.0865 | 359.5885 | 193.3725 | 3.5902 | -1.0254 | 8.2871 | 0.2856
4.2009 | 386.7347 | 186.291 | 295.6206 | 7.0822 | 360.0763 | 193.3673 | 3.5928 | -1.0398 | 8.2809 | 0.2894
4.2034 | 386.8533 | 186.278 | 295.6731 | 7.0808 | 360.1487 | 193.4267 | 3.5948 | -1.0398 | 8.2795 | 0.28924
4.206 | 386.9976 | 186.402 | 295.5972 | 7.0799 | 360.0968 | 193.4988 | 3.5973 | -1.0397 | 8.2779 | 0.28904
4.2084 | 387.0128 | 186.589 | 295.4153 | 7.0762 | 359.9174 | 193.5064 | 3.5992 | -1.0397 | 8.2739 | 0.28888
4.211 | 387.2089 | 186.524 | 295.5456 | 7.0765 | 360.0804 | 193.6044 | 3.602 | -1.0398 | 8.273 | 0.28867
4.2134 | 387.25 | 186.637 | 295.4463 | 7.0734 | 359.988 | 193.625 | 3.6046 | -1.0397 | 8.2682 | 0.28845
4.2159 | 387.213 | 186.513 | 295.558 | 7.0683 | 360.0935 | 193.6065 | 3.6069 | -1.0398 | 8.2619 | 0.28829
4.2184 | 387.176 | 186.645 | 295.4137 | 7.0633 | 359.943 | 193.588 | 3.609 | -1.0398 | 8.256 | 0.28812
4.221 | 387.3462 | 186.6 | 295.5154 | 7.063 | 360.0731 | 193.6731 | 3.6112 | -1.0399 | 8.2556 | 0.28797
4.2234 | 387.3354 | 186.553 | 295.5588 | 7.0587 | 360.1147 | 193.6677 | 3.6138 | -1.0399 | 8.2494 | 0.28776
4.2258 | 387.2213 | 187.28 | 294.7938 | 7.052 | 359.3306 | 193.6106 | 3.6161 | -1.04 | 8.241 | 0.2876
4.2284 | 387.417 | 187.25 | 294.889 | 7.0522 | 359.4585 | 193.7085 | 3.6184 | -1.0401 | 8.2411 | 0.28743
4.2309 | 387.2504 | 187.423 | 294.6605 | 7.0441 | 359.2022 | 193.6252 | 3.6204 | -1.0402 | 8.2319 | 0.2873
4.2334 | 387.2652 | 187.956 | 294.1324 | 7.0403 | 358.6766 | 193.6326 | 3.6226 | -1.0403 | 8.2275 | 0.28717
4.236 | 387.3316 | 188.151 | 293.9595 | 7.0376 | 358.5148 | 193.6658 | 3.6246 | -1.0561 | 8.2247 | 0.29136
4.2384 | 387.2172 | 187.931 | 294.1414 | 7.0308 | 358.6776 | 193.6086 | 3.627 | -1.0562 | 8.2161 | 0.29119
4.2409 | 387.0765 | 188.186 | 293.8395 | 7.0234 | 358.3522 | 193.5382 | 3.629 | -1.0562 | 8.2076 | 0.29104
4.2434 | 387.0654 | 188.208 | 293.8138 | 7.019 | 358.3247 | 193.5327 | 3.631 | -1.0562 | 8.2029 | 0.29088
4.246 | 387.2358 | 188.213 | 293.8656 | 7.0188 | 358.4049 | 193.6179 | 3.6329 | -1.0562 | 8.2032 | 0.29072
4.2484 | 387.1732 | 188.497 | 293.5607 | 7.0133 | 358.0896 | 193.5866 | 3.6351 | -1.0562 | 8.1967 | 0.29055
4.251 | 387.3693 | 188.073 | 294.0501 | 7.0137 | 358.6116 | 193.6846 | 3.637 | -1.0562 | 8.1977 | 0.2904
4.2535 | 387.3582 | 188.516 | 293.6034 | 7.0093 | 358.1631 | 193.6791 | 3.639 | -1.0562 | 8.1928 | 0.29025
4.256 | 387.3471 | 188.165 | 293.9507 | 7.0049 | 358.5086 | 193.6736 | 3.6409 | -1.0563 | 8.1884 | 0.29012
4.2585 | 387.2842 | 188.178 | 293.9167 | 6.9993 | 358.4641 | 193.6421 | 3.6429 | -1.0563 | 8.1821 | 0.28996
4.2609 | 387.3253 | 188.208 | 293.9004 | 6.9963 | 358.4547 | 193.6627 | 3.6451 | -1.0563 | 8.1782 | 0.28978
4.2635 | 387.5731 | 188.046 | 294.145 | 6.9979 | 358.7406 | 193.7866 | 3.6472 | -1.0564 | 8.1805 | 0.28964
4.266 | 387.8731 | 188.191 | 294.1 | 7.0008 | 358.7456 | 193.9366 | 3.649 | -1.0564 | 8.1845 | 0.2895
4.2685 | 387.8102 | 188.235 | 294.0351 | 6.9952 | 358.6701 | 193.9051 | 3.6513 | -1.0565 | 8.1776 | 0.28934
4.271 | 387.825 | 188.311 | 293.964 | 6.9915 | 358.6015 | 193.9125 | 3.6536 | -1.0565 | 8.1729 | 0.28916
4.2734 | 387.7365 | 188.37 | 293.8755 | 6.9854 | 358.4983 | 193.8683 | 3.6558 | -1.0565 | 8.1655 | 0.28899
4.2759 | 387.7254 | 188.123 | 294.1188 | 6.9811 | 358.7397 | 193.8627 | 3.6582 | -1.0566 | 8.16 | 0.28883
4.2784 | 387.7921 | 188.618 | 293.646 | 6.9785 | 358.2781 | 193.8961 | 3.66 | -1.0566 | 8.1577 | 0.28869
4.281 | 388.2472 | 188.337 | 294.0787 | 6.985 | 358.7866 | 194.1236 | 3.662 | -1.0567 | 8.1656 | 0.28857
4.2835 | 388.1065 | 188.531 | 293.8378 | 6.9776 | 358.5223 | 194.0533 | 3.664 | -1.0568 | 8.1575 | 0.28843
4.286 | 387.8884 | 188.298 | 293.9981 | 6.9686 | 358.6462 | 193.9442 | 3.6658 | -1.0748 | 8.1474 | 0.29318
4.2884 | 387.8777 | 188.164 | 294.1286 | 6.9644 | 358.7748 | 193.9388 | 3.668 | -1.0748 | 8.1422 | 0.293
4.291 | 387.9699 | 187.923 | 294.4003 | 6.9623 | 359.062 | 193.985 | 3.6699 | -1.0748 | 8.1406 | 0.29287
4.2935 | 387.9847 | 187.862 | 294.4662 | 6.9586 | 359.1304 | 193.9924 | 3.6717 | -1.0748 | 8.1371 | 0.29273
4.2961 | 388.1547 | 188.113 | 294.2719 | 6.9584 | 358.9644 | 194.0774 | 3.6739 | -1.0748 | 8.1368 | 0.29256
4.2985 | 388.3772 | 188.067 | 294.3921 | 6.9596 | 359.1216 | 194.1886 | 3.6759 | -1.0748 | 8.1384 | 0.2924
4.301 | 388.4179 | 187.956 | 294.5166 | 6.9565 | 359.2529 | 194.2089 | 3.678 | -1.0749 | 8.1348 | 0.29224
4.3035 | 388.4068 | 187.597 | 294.8719 | 6.9522 | 359.6064 | 194.2034 | 3.68 | -1.0749 | 8.1302 | 0.2921
4.306 | 388.3957 | 188.092 | 294.3732 | 6.9479 | 359.1058 | 194.1978 | 3.6823 | -1.075 | 8.1248 | 0.29193
4.3084 | 388.4108 | 187.828 | 294.6423 | 6.9443 | 359.3774 | 194.2054 | 3.6843 | -1.075 | 8.1207 | 0.29177
4.311 | 388.7103 | 187.482 | 295.0881 | 6.9471 | 359.8732 | 194.3552 | 3.6863 | -1.075 | 8.1245 | 0.29164
4.3135 | 388.751 | 186.756 | 295.8277 | 6.944 | 360.6195 | 194.3755 | 3.6885 | -1.0751 | 8.1208 | 0.29147
4.3159 | 388.8439 | 186.606 | 296.0086 | 6.9423 | 360.8159 | 194.4219 | 3.6907 | -1.0751 | 8.1184 | 0.29131
4.3185 | 389.0915 | 187.431 | 295.2662 | 6.9439 | 360.1147 | 194.5457 | 3.6928 | -1.0753 | 8.1204 | 0.29118
4.321 | 389.1584 | 186.584 | 296.1355 | 6.9415 | 360.9952 | 194.5792 | 3.6948 | -1.0753 | 8.1178 | 0.29103
4.3235 | 389.1732 | 186.368 | 296.3564 | 6.9378 | 361.2186 | 194.5866 | 3.6968 | -1.0754 | 8.1139 | 0.29089
4.326 | 389.4208 | 186.408 | 296.3989 | 6.9394 | 361.3024 | 194.7104 | 3.6989 | -1.0755 | 8.1159 | 0.29076
4.3285 | 389.4615 | 186.408 | 296.4125 | 6.9363 | 361.3227 | 194.7307 | 3.7013 | -1.0756 | 8.1118 | 0.29059
4.331 | 389.5281 | 186.539 | 296.3037 | 6.9339 | 361.225 | 194.764 | 3.7034 | -1.0757 | 8.1091 | 0.29047
4.3334 | 389.414 | 186.424 | 296.3807 | 6.9275 | 361.283 | 194.707 | 3.7058 | -1.0922 | 8.1008 | 0.29474
4.336 | 389.6356 | 186.491 | 296.3875 | 6.9285 | 361.3268 | 194.8178 | 3.7079 | -1.0922 | 8.1021 | 0.29457
4.3385 | 389.7022 | 186.469 | 296.4317 | 6.926 | 361.3821 | 194.8511 | 3.7099 | -1.0922 | 8.0995 | 0.29441
4.3411 | 390.0274 | 186.488 | 296.5211 | 6.9294 | 361.5257 | 195.0137 | 3.7125 | -1.0923 | 8.1026 | 0.29421
4.3436 | 389.9127 | 186.741 | 296.2299 | 6.9227 | 361.2153 | 194.9563 | 3.7145 | -1.0923 | 8.0951 | 0.29405
4.346 | 389.876 | 186.491 | 296.4677 | 6.918 | 361.447 | 194.938 | 3.717 | -1.0923 | 8.0886 | 0.29386
4.3485 | 389.9166 | 186.774 | 296.1982 | 6.915 | 361.1843 | 194.9583 | 3.7192 | -1.0924 | 8.0851 | 0.29371
4.3509 | 389.8799 | 186.777 | 296.183 | 6.9103 | 361.163 | 194.94 | 3.7211 | -1.0923 | 8.0799 | 0.29355
4.3535 | 390.1274 | 186.492 | 296.5505 | 6.9118 | 361.5717 | 195.0637 | 3.7234 | -1.0924 | 8.0815 | 0.29338
4.3561 | 390.1677 | 186.8 | 296.2559 | 6.9087 | 361.2839 | 195.0839 | 3.7257 | -1.0924 | 8.0776 | 0.29321
4.3585 | 390.1051 | 186.874 | 296.161 | 6.9034 | 361.1786 | 195.0526 | 3.7278 | -1.0925 | 8.0713 | 0.29305
4.361 | 390.1457 | 186.739 | 296.3096 | 6.9004 | 361.3339 | 195.0729 | 3.7302 | -1.0925 | 8.0672 | 0.29289
4.3635 | 390.1346 | 186.834 | 296.2109 | 6.8961 | 361.2333 | 195.0673 | 3.7324 | -1.0926 | 8.0623 | 0.29273
4.366 | 390.0716 | 186.686 | 296.3379 | 6.8907 | 361.3498 | 195.0358 | 3.7348 | -1.0926 | 8.0554 | 0.29254
4.3685 | 390.1903 | 186.914 | 296.1494 | 6.8896 | 361.1811 | 195.0951 | 3.7367 | -1.0927 | 8.0544 | 0.29242
4.3711 | 390.4636 | 187.105 | 296.0495 | 6.8918 | 361.1268 | 195.2318 | 3.739 | -1.0927 | 8.0568 | 0.29225
4.3736 | 390.4525 | 186.902 | 296.2488 | 6.8876 | 361.3242 | 195.2262 | 3.7412 | -1.0928 | 8.0517 | 0.2921
4.3761 | 390.4154 | 187.097 | 296.0415 | 6.8828 | 361.1107 | 195.2077 | 3.7433 | -1.0928 | 8.0463 | 0.29195
4.3786 | 390.4042 | 187.016 | 296.1187 | 6.8786 | 361.1861 | 195.2021 | 3.7452 | -1.0929 | 8.0419 | 0.2918
4.3809 | 390.3678 | 186.893 | 296.2296 | 6.8741 | 361.2909 | 195.1839 | 3.7478 | -1.0929 | 8.0353 | 0.29161
4.3837 | 390.5369 | 187.185 | 295.994 | 6.8737 | 361.0835 | 195.2685 | 3.7496 | -1.0929 | 8.0361 | 0.29147
4.386 | 390.5523 | 187.455 | 295.7291 | 6.8703 | 360.8211 | 195.2761 | 3.7516 | -1.093 | 8.0321 | 0.29133
4.3886 | 390.722 | 187.605 | 295.6357 | 6.8702 | 360.756 | 195.361 | 3.7537 | -1.093 | 8.0321 | 0.29118
4.3912 | 390.6846 | 187.378 | 295.8502 | 6.8653 | 360.9643 | 195.3423 | 3.7558 | -1.093 | 8.0266 | 0.29101
4.3935 | 390.6741 | 187.785 | 295.4397 | 6.8614 | 360.5521 | 195.3371 | 3.7576 | -1.0931 | 8.0225 | 0.2909
4.3961 | 390.6885 | 187.666 | 295.5635 | 6.8577 | 360.6783 | 195.3443 | 3.7599 | -1.0931 | 8.018 | 0.29073
4.3986 | 390.8585 | 187.904 | 295.3822 | 6.8576 | 360.5253 | 195.4293 | 3.762 | -1.0932 | 8.018 | 0.29058
4.4011 | 390.7956 | 187.711 | 295.5542 | 6.8523 | 360.6868 | 195.3978 | 3.7644 | -1.0932 | 8.0114 | 0.2904
4.4035 | 390.7074 | 187.879 | 295.3568 | 6.8466 | 360.4747 | 195.3537 | 3.7665 | -1.0932 | 8.0045 | 0.29026
4.406 | 390.9289 | 187.814 | 295.4956 | 6.8476 | 360.6504 | 195.4644 | 3.7687 | -1.0933 | 8.0057 | 0.29011
4.4086 | 391.0212 | 187.801 | 295.5394 | 6.8458 | 360.7096 | 195.5106 | 3.7706 | -1.0935 | 8.004 | 0.29001
4.4111 | 390.7253 | 187.597 | 295.6448 | 6.8352 | 360.7657 | 195.3627 | 3.7728 | -1.1233 | 7.9917 | 0.29774
4.4136 | 390.8173 | 187.396 | 295.8764 | 6.8333 | 361.0127 | 195.4087 | 3.7749 | -1.1234 | 7.9896 | 0.2976
4.4161 | 390.8838 | 187.556 | 295.7386 | 6.831 | 360.8859 | 195.4419 | 3.7768 | -1.1234 | 7.9873 | 0.29744
4.4186 | 390.9247 | 187.479 | 295.8292 | 6.8281 | 360.9834 | 195.4624 | 3.779 | -1.1234 | 7.9838 | 0.29727
4.421 | 390.888 | 187.758 | 295.538 | 6.8235 | 360.686 | 195.444 | 3.7813 | -1.1234 | 7.978 | 0.29709
4.4236 | 391.0317 | 187.571 | 295.7729 | 6.8228 | 360.9449 | 195.5159 | 3.7833 | -1.1235 | 7.9775 | 0.29695
4.4261 | 391.1241 | 187.279 | 296.0957 | 6.821 | 361.283 | 195.562 | 3.7853 | -1.1235 | 7.9757 | 0.29679
4.4287 | 391.2937 | 187.323 | 296.1082 | 6.8209 | 361.3238 | 195.6468 | 3.7871 | -1.1236 | 7.9764 | 0.29668
4.4312 | 391.2825 | 187.836 | 295.5915 | 6.8168 | 360.8053 | 195.6413 | 3.7892 | -1.1236 | 7.9717 | 0.29653
4.4337 | 391.3748 | 187.411 | 296.0473 | 6.815 | 361.2764 | 195.6874 | 3.7912 | -1.1236 | 7.9698 | 0.29638
4.4362 | 391.3119 | 187.417 | 296.0203 | 6.8098 | 361.2389 | 195.6559 | 3.7935 | -1.1237 | 7.9635 | 0.29623
4.4385 | 391.379 | 187.309 | 296.1507 | 6.8076 | 361.3805 | 195.6895 | 3.7953 | -1.1237 | 7.9614 | 0.29609
4.4412 | 391.5223 | 187.315 | 296.1924 | 6.8068 | 361.4462 | 195.7612 | 3.7976 | -1.1239 | 7.9603 | 0.29594
4.4436 | 391.6926 | 187.014 | 296.5502 | 6.8069 | 361.8323 | 195.8463 | 3.7997 | -1.124 | 7.9605 | 0.29582
4.4461 | 391.6814 | 187.169 | 296.3915 | 6.8028 | 361.6717 | 195.8407 | 3.8015 | -1.1241 | 7.9564 | 0.2957
4.4486 | 391.4632 | 187.087 | 296.4007 | 6.7941 | 361.6446 | 195.7316 | 3.8037 | -1.141 | 7.946 | 0.29996
4.4511 | 391.6072 | 187.079 | 296.4567 | 6.7935 | 361.7246 | 195.8036 | 3.8058 | -1.141 | 7.9455 | 0.29981
4.4536 | 391.5446 | 186.965 | 296.5499 | 6.7884 | 361.8073 | 195.7723 | 3.8077 | -1.141 | 7.9399 | 0.29966
4.456 | 391.5855 | 186.603 | 296.9255 | 6.7856 | 362.1897 | 195.7927 | 3.8097 | -1.141 | 7.9367 | 0.2995
4.4587 | 391.9617 | 185.932 | 297.7219 | 6.79 | 363.0488 | 195.9808 | 3.8121 | -1.141 | 7.9416 | 0.29931
4.4612 | 392.1833 | 185.551 | 298.1768 | 6.7912 | 363.5406 | 196.0916 | 3.8144 | -1.141 | 7.9426 | 0.29913
4.4637 | 392.2238 | 185.548 | 298.1933 | 6.7883 | 363.5639 | 196.1119 | 3.8165 | -1.1411 | 7.9394 | 0.29898
4.4662 | 392.3678 | 185.366 | 298.4233 | 6.7877 | 363.8179 | 196.1839 | 3.819 | -1.1411 | 7.938 | 0.2988
4.4686 | 392.3827 | 185.369 | 298.4252 | 6.7843 | 363.8224 | 196.1914 | 3.8213 | -1.1412 | 7.9336 | 0.29863
4.4711 | 392.5008 | 185.31 | 298.5236 | 6.7832 | 363.9404 | 196.2504 | 3.8233 | -1.1413 | 7.9324 | 0.2985
4.4736 | 392.6965 | 185.057 | 298.8418 | 6.7837 | 364.2913 | 196.3483 | 3.8253 | -1.1413 | 7.9333 | 0.29835
4.4762 | 393.0471 | 185.35 | 298.6657 | 6.7877 | 364.1735 | 196.5235 | 3.8277 | -1.1414 | 7.9377 | 0.2982
4.4787 | 393.1393 | 185.74 | 298.3064 | 6.7859 | 363.8296 | 196.5696 | 3.8301 | -1.1415 | 7.9351 | 0.29803
4.4811 | 393.0767 | 185.874 | 298.1516 | 6.7808 | 363.6643 | 196.5383 | 3.8321 | -1.1416 | 7.9293 | 0.29791
4.4836 | 393.0654 | 185.514 | 298.5078 | 6.7768 | 364.0187 | 196.5327 | 3.8345 | -1.1584 | 7.924 | 0.3021
4.4861 | 393.0024 | 185.355 | 298.6458 | 6.7716 | 364.1462 | 196.5012 | 3.8366 | -1.1584 | 7.918 | 0.30194
4.4886 | 393.1722 | 185.631 | 298.4264 | 6.7716 | 363.9551 | 196.5861 | 3.8387 | -1.1585 | 7.9182 | 0.30179
4.4911 | 393.0579 | 185.854 | 298.1653 | 6.7654 | 363.6749 | 196.5289 | 3.841 | -1.1585 | 7.9105 | 0.30161
4.4936 | 393.098 | 186.264 | 297.7687 | 6.7624 | 363.285 | 196.549 | 3.8431 | -1.1584 | 7.9071 | 0.30143
4.4962 | 393.1385 | 186.472 | 297.5742 | 6.7595 | 363.0972 | 196.5692 | 3.8449 | -1.1585 | 7.9044 | 0.30131
4.4986 | 392.9983 | 186.674 | 297.3254 | 6.7528 | 362.8251 | 196.4991 | 3.8472 | -1.1585 | 7.8962 | 0.30113
4.5011 | 393.0387 | 186.914 | 297.0989 | 6.7499 | 362.6054 | 196.5194 | 3.849 | -1.1586 | 7.8935 | 0.301
4.5037 | 393.1047 | 186.881 | 297.1539 | 6.7475 | 362.6714 | 196.5524 | 3.851 | -1.1586 | 7.891 | 0.30085
4.5062 | 393.0418 | 186.77 | 297.2439 | 6.7424 | 362.7509 | 196.5209 | 3.8535 | -1.1586 | 7.8843 | 0.30067
4.5086 | 393.0567 | 187.319 | 296.6999 | 6.7391 | 362.2093 | 196.5283 | 3.8554 | -1.1586 | 7.8809 | 0.30052
4.5112 | 393.1744 | 187.423 | 296.6351 | 6.7378 | 362.1642 | 196.5872 | 3.8573 | -1.1587 | 7.8799 | 0.3004
4.5136 | 393.2152 | 187.298 | 296.7737 | 6.7351 | 362.3096 | 196.6076 | 3.8594 | -1.1588 | 7.8769 | 0.30025
4.5161 | 393.1264 | 187.657 | 296.3851 | 6.7294 | 361.9062 | 196.5632 | 3.8614 | -1.1588 | 7.8704 | 0.30009
4.5187 | 393.3992 | 187.544 | 296.5891 | 6.7316 | 362.1556 | 196.6996 | 3.8638 | -1.1589 | 7.8726 | 0.29993
4.5212 | 393.2586 | 187.734 | 296.3522 | 6.7248 | 361.8953 | 196.6293 | 3.8657 | -1.1589 | 7.865 | 0.2998
4.5236 | 393.1446 | 187.399 | 296.6492 | 6.7187 | 362.1733 | 196.5723 | 3.868 | -1.159 | 7.8575 | 0.29965
4.5261 | 393.1334 | 187.525 | 296.5195 | 6.7148 | 362.0417 | 196.5667 | 3.87 | -1.1592 | 7.8531 | 0.29955
4.5286 | 393.4579 | 187.639 | 296.5136 | 6.7181 | 362.0899 | 196.7289 | 3.8726 | -1.1593 | 7.8562 | 0.29935
4.5311 | 393.369 | 187.49 | 296.633 | 6.7124 | 362.1945 | 196.6845 | 3.8746 | -1.1594 | 7.8498 | 0.29924
4.5337 | 393.5384 | 187.797 | 296.3825 | 6.7123 | 361.9722 | 196.7692 | 3.8765 | -1.1595 | 7.8504 | 0.29911
4.5362 | 393.5788 | 187.551 | 296.6419 | 6.7095 | 362.2384 | 196.7894 | 3.8788 | -1.1596 | 7.8468 | 0.29896
4.5387 | 393.2319 | 187.295 | 296.7823 | 6.6983 | 362.3209 | 196.6159 | 3.881 | -1.1821 | 7.8334 | 0.30459
4.5412 | 393.4015 | 187.256 | 296.8778 | 6.6983 | 362.4448 | 196.7008 | 3.8827 | -1.1821 | 7.8344 | 0.30446
4.5436 | 393.1063 | 187.455 | 296.5804 | 6.6883 | 362.0982 | 196.5532 | 3.885 | -1.1821 | 7.8221 | 0.30427
4.5462 | 393.3273 | 187.335 | 296.7741 | 6.6893 | 362.3287 | 196.6637 | 3.8866 | -1.1822 | 7.8245 | 0.30416
4.5488 | 393.5225 | 187.069 | 297.1052 | 6.6898 | 362.6923 | 196.7613 | 3.8887 | -1.1821 | 7.8254 | 0.30398
4.5512 | 393.5374 | 186.959 | 297.2201 | 6.6866 | 362.8097 | 196.7687 | 3.891 | -1.1822 | 7.8211 | 0.30383
4.5536 | 393.7332 | 187.189 | 297.0554 | 6.6873 | 362.6776 | 196.8666 | 3.893 | -1.1821 | 7.8221 | 0.30365
4.5563 | 393.6954 | 187.005 | 297.2268 | 6.6826 | 362.8427 | 196.8477 | 3.8948 | -1.1823 | 7.8176 | 0.30355
4.5587 | 393.7104 | 187.36 | 296.8768 | 6.6793 | 362.4952 | 196.8552 | 3.8968 | -1.1823 | 7.8139 | 0.3034
4.5611 | 393.7511 | 186.959 | 297.2914 | 6.6767 | 362.9165 | 196.8755 | 3.8991 | -1.1823 | 7.8103 | 0.30324
4.5638 | 393.8684 | 187.271 | 297.0185 | 6.6754 | 362.6632 | 196.9342 | 3.901 | -1.1823 | 7.8094 | 0.30308
4.5663 | 393.9863 | 187.466 | 296.8628 | 6.6743 | 362.5271 | 196.9931 | 3.9032 | -1.1824 | 7.8082 | 0.30294
4.5686 | 394.0015 | 186.446 | 297.8878 | 6.6712 | 363.5548 | 197.0008 | 3.9052 | -1.1825 | 7.8045 | 0.30279
4.5712 | 394.2483 | 185.622 | 298.7941 | 6.6728 | 364.5021 | 197.1241 | 3.9074 | -1.1826 | 7.8064 | 0.30265
4.5737 | 394.444 | 185.292 | 299.1893 | 6.6735 | 364.93 | 197.222 | 3.9098 | -1.1827 | 7.8066 | 0.30249
4.5762 | 394.3811 | 185.232 | 299.2284 | 6.6685 | 364.9585 | 197.1905 | 3.912 | -1.2012 | 7.8006 | 0.30706
4.5787 | 394.5762 | 185.6 | 298.9254 | 6.669 | 364.6881 | 197.2881 | 3.9142 | -1.2013 | 7.8013 | 0.3069
4.5812 | 394.694 | 185.556 | 299.0087 | 6.6679 | 364.791 | 197.347 | 3.9164 | -1.2013 | 7.7999 | 0.30673
4.5837 | 394.7086 | 185.507 | 299.0625 | 6.6646 | 364.8473 | 197.3543 | 3.9185 | -1.2013 | 7.7961 | 0.30656
4.5861 | 394.8529 | 185.362 | 299.2556 | 6.6643 | 365.0645 | 197.4265 | 3.9211 | -1.2013 | 7.7946 | 0.30636
4.5888 | 395.0735 | 185.373 | 299.3182 | 6.6653 | 365.1637 | 197.5367 | 3.9229 | -1.2013 | 7.7965 | 0.30622
4.5912 | 394.985 | 185.561 | 299.1007 | 6.6598 | 364.9315 | 197.4925 | 3.9254 | -1.2013 | 7.7895 | 0.30604
4.5938 | 395.1025 | 185.685 | 299.0158 | 6.6587 | 364.8663 | 197.5513 | 3.9273 | -1.2014 | 7.7887 | 0.30591
4.5963 | 395.117 | 186.002 | 298.7037 | 6.6553 | 364.5565 | 197.5585 | 3.9296 | -1.2013 | 7.7845 | 0.30572
4.5987 | 395.0544 | 185.922 | 298.7628 | 6.6505 | 364.6052 | 197.5272 | 3.9317 | -1.2014 | 7.7787 | 0.30556
4.6012 | 394.9914 | 186.397 | 298.2668 | 6.6455 | 364.0987 | 197.4957 | 3.9338 | -1.2014 | 7.773 | 0.3054
4.6037 | 395.2126 | 186.831 | 297.9065 | 6.6467 | 363.7753 | 197.6063 | 3.9356 | -1.2014 | 7.775 | 0.30528
4.6062 | 395.2013 | 186.859 | 297.8748 | 6.6428 | 363.7416 | 197.6006 | 3.9377 | -1.2014 | 7.7705 | 0.30511
4.6088 | 395.2671 | 186.945 | 297.8107 | 6.6405 | 363.6886 | 197.6336 | 3.9401 | -1.2015 | 7.7674 | 0.30495
4.6112 | 395.2303 | 187.319 | 297.4244 | 6.6362 | 363.2961 | 197.6151 | 3.9421 | -1.2016 | 7.7627 | 0.30481
4.6138 | 395.2703 | 187.589 | 297.1678 | 6.6334 | 363.0462 | 197.6352 | 3.9444 | -1.2016 | 7.7592 | 0.30464
4.6162 | 395.156 | 187.269 | 297.4497 | 6.6274 | 363.309 | 197.578 | 3.9462 | -1.2017 | 7.7526 | 0.30451
4.6187 | 395.1708 | 186.95 | 297.7736 | 6.6242 | 363.6354 | 197.5854 | 3.9484 | -1.2017 | 7.7488 | 0.30435
4.6212 | 395.2887 | 186.933 | 297.8299 | 6.6232 | 363.7113 | 197.6443 | 3.9506 | -1.2017 | 7.7475 | 0.30418
4.6238 | 395.4061 | 187.269 | 297.533 | 6.622 | 363.4341 | 197.7031 | 3.9527 | -1.2017 | 7.7463 | 0.30403
4.6263 | 395.369 | 187.451 | 297.3387 | 6.6177 | 363.2335 | 197.6845 | 3.9546 | -1.2017 | 7.7415 | 0.30388
4.6288 | 395.4093 | 187.375 | 297.4281 | 6.6149 | 363.3297 | 197.7047 | 3.9566 | -1.2018 | 7.7387 | 0.30374
4.6313 | 395.2689 | 187.461 | 297.2953 | 6.6083 | 363.1734 | 197.6344 | 3.9589 | -1.2019 | 7.7307 | 0.30358
4.6337 | 395.387 | 187.164 | 297.6317 | 6.6074 | 363.5295 | 197.6935 | 3.9607 | -1.2019 | 7.7301 | 0.30345
4.6362 | 395.4531 | 187.242 | 297.5757 | 6.6053 | 363.4846 | 197.7266 | 3.963 | -1.202 | 7.7274 | 0.3033
4.6388 | 395.803 | 187.279 | 297.6553 | 6.6091 | 363.6225 | 197.9015 | 3.965 | -1.2019 | 7.7323 | 0.30313
4.6413 | 395.7658 | 187.327 | 297.5949 | 6.6048 | 363.5559 | 197.8829 | 3.9672 | -1.202 | 7.727 | 0.30298
4.6437 | 395.8064 | 187.133 | 297.8025 | 6.6022 | 363.7702 | 197.9032 | 3.9694 | -1.202 | 7.7237 | 0.30282
4.6462 | 395.8726 | 186.855 | 298.1025 | 6.6001 | 364.0813 | 197.9363 | 3.9717 | -1.2021 | 7.7211 | 0.30267
4.6487 | 395.6805 | 186.806 | 298.0875 | 6.5924 | 364.0342 | 197.8402 | 3.9738 | -1.2238 | 7.7121 | 0.30797
4.6512 | 395.6433 | 186.788 | 298.0931 | 6.588 | 364.0337 | 197.8217 | 3.9759 | -1.2238 | 7.707 | 0.3078
4.6538 | 395.7608 | 186.804 | 298.1163 | 6.5869 | 364.0764 | 197.8804 | 3.9781 | -1.2238 | 7.7057 | 0.30762
4.6564 | 396.1105 | 186.368 | 298.6688 | 6.5908 | 364.6873 | 198.0553 | 3.98 | -1.2238 | 7.7109 | 0.3075
4.6587 | 395.9966 | 186.522 | 298.4769 | 6.585 | 364.4763 | 197.9983 | 3.9822 | -1.2238 | 7.7037 | 0.30731
4.6613 | 395.9852 | 186.411 | 298.5841 | 6.5812 | 364.5816 | 197.9926 | 3.9841 | -1.2238 | 7.6997 | 0.30717
4.6638 | 396.051 | 186.435 | 298.582 | 6.579 | 364.5905 | 198.0255 | 3.986 | -1.2238 | 7.6978 | 0.30703
4.6663 | 396.169 | 185.704 | 299.3523 | 6.5781 | 365.3805 | 198.0845 | 3.9882 | -1.2239 | 7.6965 | 0.30688
4.6688 | 396.3639 | 184.986 | 300.1353 | 6.5786 | 366.1959 | 198.1819 | 3.9899 | -1.2239 | 7.6981 | 0.30676
4.6712 | 396.4306 | 185.082 | 300.0615 | 6.5767 | 366.1333 | 198.2153 | 3.992 | -1.2239 | 7.6957 | 0.30659
4.6738 | 396.6512 | 185.181 | 300.0361 | 6.5778 | 366.1446 | 198.3256 | 3.9943 | -1.224 | 7.6968 | 0.30645
4.6763 | 396.7431 | 184.901 | 300.3467 | 6.5763 | 366.4706 | 198.3716 | 3.9964 | -1.224 | 7.695 | 0.30627
4.6788 | 396.8866 | 184.718 | 300.5775 | 6.5758 | 366.7253 | 198.4433 | 3.9986 | -1.2241 | 7.6943 | 0.30613
4.6812 | 396.8239 | 185.146 | 300.1286 | 6.571 | 366.266 | 198.412 | 4.0009 | -1.2241 | 7.6885 | 0.30596
4.6838 | 397.0703 | 184.999 | 300.3578 | 6.5727 | 366.5362 | 198.5352 | 4.0029 | -1.2241 | 7.6907 | 0.30581
4.6864 | 397.1877 | 184.779 | 300.6169 | 6.5716 | 366.8148 | 198.5938 | 4.005 | -1.2243 | 7.6896 | 0.30568
4.6887 | 397.2286 | 184.93 | 300.4795 | 6.5691 | 366.6843 | 198.6143 | 4.0071 | -1.2243 | 7.6865 | 0.30553
4.6913 | 397.4233 | 185.137 | 300.3374 | 6.5697 | 366.5747 | 198.7117 | 4.0094 | -1.2244 | 7.6871 | 0.30538
4.6939 | 397.5664 | 185.243 | 300.2791 | 6.5691 | 366.5402 | 198.7832 | 4.0116 | -1.2245 | 7.6864 | 0.30523
4.6963 | 397.6586 | 184.994 | 300.5589 | 6.5677 | 366.8353 | 198.8293 | 4.0134 | -1.2245 | 7.6852 | 0.30511
4.6988 | 397.6214 | 185.231 | 300.3095 | 6.5634 | 366.5797 | 198.8107 | 4.0159 | -1.2245 | 7.6795 | 0.30492
4.7013 | 397.6358 | 185.733 | 299.8123 | 6.5602 | 366.0849 | 198.8179 | 4.0179 | -1.2246 | 7.6761 | 0.30479
4.7038 | 397.6502 | 185.323 | 300.2271 | 6.557 | 366.5021 | 198.8251 | 4.0201 | -1.2246 | 7.6723 | 0.30463
4.7062 | 397.4589 | 185.338 | 300.1483 | 6.5497 | 366.3914 | 198.7294 | 4.0226 | -1.2246 | 7.6627 | 0.30444
4.7088 | 397.679 | 185.566 | 299.9937 | 6.5506 | 366.2735 | 198.8395 | 4.0246 | -1.2247 | 7.6643 | 0.3043
4.7114 | 397.874 | 185.857 | 299.7677 | 6.5513 | 366.08 | 198.937 | 4.0271 | -1.2248 | 7.6644 | 0.30413
4.7139 | 397.8368 | 185.9 | 299.7123 | 6.547 | 366.0184 | 198.9184 | 4.0295 | -1.2248 | 7.6589 | 0.30397
4.7164 | 397.7996 | 185.951 | 299.6489 | 6.5428 | 365.9488 | 198.8998 | 4.0318 | -1.2248 | 7.6536 | 0.30379
4.7188 | 397.7628 | 185.699 | 299.8886 | 6.5386 | 366.1824 | 198.8814 | 4.0342 | -1.225 | 7.6482 | 0.30365
4.7213 | 397.4418 | 185.61 | 299.8706 | 6.5283 | 366.1109 | 198.7209 | 4.0363 | -1.2582 | 7.6362 | 0.31173
4.7237 | 397.4049 | 185.509 | 299.9593 | 6.5242 | 366.1935 | 198.7025 | 4.0384 | -1.2582 | 7.6314 | 0.31157
4.7264 | 397.7283 | 186.018 | 299.5581 | 6.5274 | 365.8461 | 198.8641 | 4.0407 | -1.2582 | 7.6351 | 0.31138
4.7289 | 397.7169 | 186.286 | 299.2863 | 6.5237 | 365.5724 | 198.8584 | 4.0427 | -1.2583 | 7.6309 | 0.31124
4.7312 | 397.6287 | 186.472 | 299.0709 | 6.5186 | 365.3424 | 198.8144 | 4.0449 | -1.2583 | 7.6247 | 0.31109
4.7338 | 397.746 | 186.654 | 298.928 | 6.5175 | 365.219 | 198.873 | 4.0469 | -1.2584 | 7.6238 | 0.31095
4.7363 | 397.683 | 186.185 | 299.376 | 6.5127 | 365.6565 | 198.8415 | 4.0489 | -1.2584 | 7.6184 | 0.31079
4.7388 | 397.5426 | 186.351 | 299.1632 | 6.5063 | 365.4203 | 198.7713 | 4.051 | -1.2584 | 7.6111 | 0.31065
4.7414 | 397.9694 | 186.823 | 298.8335 | 6.5118 | 365.1617 | 198.9847 | 4.0531 | -1.2584 | 7.6177 | 0.31049
4.7438 | 397.9067 | 186.889 | 298.7466 | 6.5071 | 365.0644 | 198.9534 | 4.0552 | -1.2585 | 7.6121 | 0.31034
4.7463 | 397.8695 | 186.855 | 298.7682 | 6.5029 | 365.0798 | 198.9348 | 4.0571 | -1.2585 | 7.6076 | 0.31021
4.7488 | 397.7811 | 186.766 | 298.8277 | 6.4977 | 365.1245 | 198.8905 | 4.0593 | -1.2585 | 7.6014 | 0.31004
4.7514 | 397.8209 | 186.928 | 298.679 | 6.495 | 364.9825 | 198.9105 | 4.0614 | -1.2586 | 7.5984 | 0.3099
4.7538 | 397.8357 | 186.752 | 298.8599 | 6.492 | 365.1658 | 198.9178 | 4.0634 | -1.2586 | 7.595 | 0.30975
4.7564 | 398.0557 | 187.17 | 298.5152 | 6.493 | 364.8578 | 199.0278 | 4.0657 | -1.2587 | 7.5961 | 0.30959
4.7589 | 398.2251 | 187.196 | 298.5457 | 6.4933 | 364.9166 | 199.1126 | 4.0675 | -1.2587 | 7.597 | 0.30946
4.7614 | 398.2392 | 187.128 | 298.6184 | 6.49 | 364.9916 | 199.1196 | 4.0695 | -1.2588 | 7.5935 | 0.30933
4.764 | 398.202 | 187.033 | 298.701 | 6.4858 | 365.068 | 199.101 | 4.0715 | -1.2588 | 7.589 | 0.30918
4.7663 | 398.1654 | 187.015 | 298.7068 | 6.4819 | 365.0677 | 199.0827 | 4.0732 | -1.2589 | 7.5848 | 0.30908
4.7688 | 398.2314 | 186.88 | 298.8638 | 6.4799 | 365.2357 | 199.1157 | 4.0752 | -1.259 | 7.5828 | 0.30894
4.7714 | 398.4259 | 186.818 | 298.9906 | 6.4804 | 365.395 | 199.213 | 4.0773 | -1.259 | 7.5836 | 0.30879
4.774 | 398.3368 | 187.035 | 298.7439 | 6.4751 | 365.1334 | 199.1684 | 4.0793 | -1.259 | 7.5777 | 0.30862
4.7765 | 398.4543 | 186.621 | 299.1971 | 6.4741 | 365.6061 | 199.2271 | 4.0812 | -1.259 | 7.5771 | 0.3085
4.7788 | 398.392 | 186.54 | 299.2573 | 6.4696 | 365.656 | 199.196 | 4.0835 | -1.259 | 7.5713 | 0.30831
4.7813 | 398.4579 | 186.492 | 299.3273 | 6.4676 | 365.7369 | 199.2289 | 4.0852 | -1.2592 | 7.5697 | 0.30822
4.7838 | 398.4723 | 186.403 | 299.4211 | 6.4645 | 365.8331 | 199.2361 | 4.0875 | -1.2592 | 7.5659 | 0.30805
4.7864 | 398.7441 | 186.211 | 299.7037 | 6.4667 | 366.161 | 199.372 | 4.0893 | -1.2592 | 7.5691 | 0.30791
4.789 | 398.6808 | 186.463 | 299.4306 | 6.4619 | 365.8774 | 199.3404 | 4.0912 | -1.2592 | 7.564 | 0.30778
4.7913 | 398.6188 | 186.38 | 299.4929 | 6.4575 | 365.9294 | 199.3094 | 4.0933 | -1.2593 | 7.5587 | 0.30765
4.7939 | 398.6328 | 186.323 | 299.5546 | 6.4544 | 365.9934 | 199.3164 | 4.0951 | -1.2848 | 7.5557 | 0.31375
4.7964 | 398.7503 | 185.156 | 300.7608 | 6.4534 | 367.2191 | 199.3751 | 4.0974 | -1.2848 | 7.5543 | 0.31356
4.7989 | 398.7904 | 184.808 | 301.1221 | 6.4509 | 367.5872 | 199.3952 | 4.0997 | -1.2849 | 7.551 | 0.3134
4.8015 | 398.9848 | 184.656 | 301.3389 | 6.4515 | 367.8364 | 199.4924 | 4.102 | -1.2849 | 7.5516 | 0.31323
4.8039 | 399.1541 | 184.912 | 301.1394 | 6.4518 | 367.6651 | 199.5771 | 4.1041 | -1.2848 | 7.5519 | 0.31306
4.8064 | 399.1685 | 184.784 | 301.2722 | 6.4487 | 367.8002 | 199.5842 | 4.1059 | -1.2848 | 7.5488 | 0.31292
4.8088 | 399.2089 | 184.875 | 301.1946 | 6.4463 | 367.7295 | 199.6045 | 4.1081 | -1.2849 | 7.5459 | 0.31277
4.8114 | 399.5322 | 184.495 | 301.6824 | 6.4495 | 368.2711 | 199.7661 | 4.1103 | -1.2849 | 7.5497 | 0.3126
4.8138 | 399.5726 | 184.594 | 301.5969 | 6.4471 | 368.1923 | 199.7863 | 4.1125 | -1.2849 | 7.5466 | 0.31243
4.8164 | 399.7928 | 184.892 | 301.3723 | 6.4482 | 368.0044 | 199.8964 | 4.1144 | -1.2849 | 7.5484 | 0.31229
4.8189 | 399.8329 | 184.973 | 301.3046 | 6.4457 | 367.9434 | 199.9164 | 4.1163 | -1.2849 | 7.546 | 0.31216
4.8215 | 400.053 | 184.803 | 301.548 | 6.4468 | 368.2235 | 200.0265 | 4.1187 | -1.285 | 7.5469 | 0.31198
4.8239 | 399.9903 | 184.943 | 301.3871 | 6.4423 | 368.0522 | 199.9952 | 4.1209 | -1.285 | 7.5413 | 0.31182
4.8264 | 400.0308 | 184.703 | 301.6406 | 6.4399 | 368.3124 | 200.0154 | 4.1229 | -1.285 | 7.5386 | 0.31166
4.8289 | 400.277 | 185.13 | 301.2957 | 6.4416 | 368.0085 | 200.1385 | 4.1252 | -1.2851 | 7.5405 | 0.31152
4.8314 | 400.3167 | 185.085 | 301.3539 | 6.439 | 368.0733 | 200.1583 | 4.1273 | -1.285 | 7.5376 | 0.31135
4.8339 | 400.2795 | 185.607 | 300.8195 | 6.4349 | 367.5327 | 200.1397 | 4.129 | -1.2851 | 7.5336 | 0.31124
4.8363 | 400.1913 | 185.452 | 300.9451 | 6.43 | 367.6437 | 200.0957 | 4.1314 | -1.2851 | 7.5271 | 0.31107
4.8389 | 400.0765 | 185.946 | 300.4128 | 6.4242 | 367.0922 | 200.0382 | 4.1333 | -1.2851 | 7.5208 | 0.31092
4.8414 | 400.0135 | 185.871 | 300.4668 | 6.4195 | 367.1357 | 200.0067 | 4.1356 | -1.2852 | 7.5151 | 0.31076
4.8439 | 400.105 | 186.025 | 300.3433 | 6.4181 | 367.0275 | 200.0525 | 4.1374 | -1.2851 | 7.5141 | 0.31062
4.8465 | 400.3248 | 186.108 | 300.3336 | 6.4191 | 367.0544 | 200.1624 | 4.1393 | -1.2852 | 7.5159 | 0.31049
4.849 | 400.2363 | 186.16 | 300.2521 | 6.4141 | 366.9582 | 200.1182 | 4.1416 | -1.2852 | 7.5096 | 0.31032
4.8514 | 400.1479 | 186.244 | 300.1386 | 6.409 | 366.83 | 200.074 | 4.1437 | -1.2852 | 7.5036 | 0.31016
4.854 | 400.1103 | 186.4 | 299.9701 | 6.4049 | 366.6552 | 200.0552 | 4.1458 | -1.2852 | 7.499 | 0.31001
4.8564 | 400.125 | 186.383 | 299.992 | 6.402 | 366.6795 | 200.0625 | 4.1478 | -1.2852 | 7.4957 | 0.30984
4.8589 | 400.1392 | 186.833 | 299.5467 | 6.399 | 366.2366 | 200.0696 | 4.1499 | -1.2853 | 7.4922 | 0.30971
4.8615 | 400.4623 | 186.296 | 300.1914 | 6.4022 | 366.9352 | 200.2312 | 4.1519 | -1.2852 | 7.4965 | 0.30955
4.8639 | 400.3481 | 186.911 | 299.5384 | 6.3967 | 366.2631 | 200.1741 | 4.1537 | -1.2854 | 7.4904 | 0.30945
4.8664 | 400.2851 | 186.57 | 299.8584 | 6.3921 | 366.5726 | 200.1426 | 4.1555 | -1.2854 | 7.4857 | 0.30932
4.8689 | 400.2736 | 186.502 | 299.9225 | 6.3885 | 366.6348 | 200.1368 | 4.1577 | -1.2853 | 7.4814 | 0.30914
4.8714 | 400.2622 | 186.658 | 299.7627 | 6.385 | 366.4731 | 200.1311 | 4.1598 | -1.2854 | 7.4773 | 0.30899
4.8739 | 400.251 | 186.569 | 299.848 | 6.3816 | 366.5565 | 200.1255 | 4.1619 | -1.2854 | 7.4734 | 0.30885
4.8765 | 400.4453 | 186.58 | 299.9018 | 6.3822 | 366.6426 | 200.2226 | 4.1639 | -1.2854 | 7.4744 | 0.30871
4.879 | 400.7171 | 186.928 | 299.6444 | 6.3845 | 366.4305 | 200.3585 | 4.166 | -1.2854 | 7.4771 | 0.30853
4.8815 | 400.6026 | 186.486 | 300.0482 | 6.3789 | 366.8153 | 200.3013 | 4.168 | -1.2854 | 7.4709 | 0.3084
4.884 | 400.6426 | 186.554 | 299.9935 | 6.3764 | 366.7673 | 200.3213 | 4.17 | -1.2854 | 7.4682 | 0.30825
4.8863 | 400.5287 | 186.485 | 300.0246 | 6.371 | 366.7794 | 200.2644 | 4.1718 | -1.2854 | 7.4622 | 0.30811
4.8889 | 400.6199 | 186.128 | 300.412 | 6.3695 | 367.182 | 200.31 | 4.1738 | -1.2854 | 7.4609 | 0.30797
4.8915 | 400.7884 | 186.21 | 300.3861 | 6.3696 | 367.1842 | 200.3942 | 4.1759 | -1.2854 | 7.4611 | 0.3078
4.894 | 400.8026 | 186.518 | 300.0829 | 6.3667 | 366.8833 | 200.4013 | 4.1777 | -1.2854 | 7.4582 | 0.30767
4.8965 | 400.8941 | 186.193 | 300.4384 | 6.3653 | 367.2541 | 200.4471 | 4.1799 | -1.2854 | 7.4566 | 0.30753
4.8991 | 400.9595 | 186.169 | 300.4842 | 6.3633 | 367.3108 | 200.4798 | 4.1818 | -1.2854 | 7.4547 | 0.30738
4.9014 | 400.8715 | 186.251 | 300.3728 | 6.3584 | 367.1847 | 200.4357 | 4.184 | -1.2854 | 7.4486 | 0.30721
4.9039 | 400.9115 | 185.862 | 300.7752 | 6.356 | 367.5937 | 200.4557 | 4.1861 | -1.2854 | 7.446 | 0.30707
4.9066 | 401.131 | 185.995 | 300.7153 | 6.357 | 367.5705 | 200.5655 | 4.1879 | -1.2854 | 7.4479 | 0.30693
4.909 | 401.1456 | 184.858 | 301.8572 | 6.3542 | 368.7148 | 200.5728 | 4.1899 | -1.2854 | 7.4446 | 0.30679
4.9114 | 401.2635 | 184.569 | 302.1855 | 6.3535 | 369.0627 | 200.6317 | 4.1921 | -1.2854 | 7.4437 | 0.30663
4.914 | 401.5349 | 185.207 | 301.638 | 6.3557 | 368.5604 | 200.7674 | 4.1942 | -1.2855 | 7.4464 | 0.30649
4.9165 | 401.6002 | 184.765 | 302.1017 | 6.3537 | 369.0351 | 200.8001 | 4.1963 | -1.2855 | 7.4442 | 0.30634
4.919 | 401.6917 | 184.534 | 302.3632 | 6.3523 | 369.3118 | 200.8458 | 4.1984 | -1.2855 | 7.4426 | 0.30619
4.9216 | 401.7313 | 184.737 | 302.1734 | 6.3498 | 369.1287 | 200.8657 | 4.2006 | -1.3164 | 7.4397 | 0.31338
4.924 | 401.6432 | 184.504 | 302.3771 | 6.345 | 369.3176 | 200.8216 | 4.2027 | -1.3164 | 7.4339 | 0.31322
4.9265 | 401.7089 | 184.622 | 302.281 | 6.3431 | 369.2325 | 200.8545 | 4.2044 | -1.3163 | 7.4325 | 0.31309
4.9289 | 401.6463 | 184.7 | 302.1821 | 6.3387 | 369.1231 | 200.8231 | 4.207 | -1.3163 | 7.4263 | 0.31289
4.9315 | 402.0463 | 184.538 | 302.4774 | 6.3435 | 369.4851 | 201.0231 | 4.2088 | -1.3163 | 7.4327 | 0.31275
4.9338 | 401.9839 | 184.715 | 302.2796 | 6.3392 | 369.277 | 200.992 | 4.2112 | -1.3163 | 7.427 | 0.31257
4.9365 | 402.2034 | 184.755 | 302.3128 | 6.3402 | 369.3467 | 201.1017 | 4.2133 | -1.3163 | 7.4284 | 0.31242
4.939 | 402.1404 | 184.857 | 302.1898 | 6.3357 | 369.2132 | 201.0702 | 4.2155 | -1.3163 | 7.423 | 0.31225
4.9414 | 402.1549 | 184.739 | 302.3126 | 6.3329 | 369.3385 | 201.0775 | 4.2175 | -1.3163 | 7.42 | 0.31211
4.944 | 402.2717 | 185.046 | 302.0446 | 6.332 | 369.0899 | 201.1359 | 4.2195 | -1.3163 | 7.4192 | 0.31196
4.9465 | 402.4661 | 184.923 | 302.2324 | 6.3327 | 369.31 | 201.233 | 4.2221 | -1.3163 | 7.4192 | 0.31177
4.9489 | 402.4034 | 185.029 | 302.1055 | 6.3283 | 369.1727 | 201.2017 | 4.224 | -1.3164 | 7.4145 | 0.31165
4.9516 | 402.5713 | 185.49 | 301.7004 | 6.3283 | 368.7957 | 201.2857 | 4.226 | -1.3164 | 7.4149 | 0.3115
4.954 | 402.4057 | 185.533 | 301.6022 | 6.3219 | 368.6698 | 201.2028 | 4.228 | -1.3164 | 7.4074 | 0.31135
4.9566 | 402.3681 | 185.659 | 301.4637 | 6.3178 | 368.525 | 201.184 | 4.2303 | -1.3164 | 7.4025 | 0.31119
4.959 | 402.28 | 186.104 | 300.9893 | 6.313 | 368.036 | 201.14 | 4.2326 | -1.3165 | 7.3963 | 0.31102
4.9615 | 402.2684 | 185.934 | 301.1555 | 6.3096 | 368.2002 | 201.1342 | 4.2346 | -1.3165 | 7.3927 | 0.3109
4.964 | 402.2826 | 186.377 | 300.7172 | 6.3067 | 367.7643 | 201.1413 | 4.237 | -1.3165 | 7.3888 | 0.31072
4.9666 | 402.5281 | 186.606 | 300.57 | 6.3084 | 367.658 | 201.264 | 4.2389 | -1.3165 | 7.3912 | 0.31058
4.9691 | 402.4136 | 186.576 | 300.5619 | 6.3029 | 367.6308 | 201.2068 | 4.2409 | -1.3166 | 7.3851 | 0.31045
4.9715 | 402.3766 | 186.924 | 300.2015 | 6.2991 | 367.2643 | 201.1883 | 4.2429 | -1.3166 | 7.3807 | 0.31031
4.974 | 402.2364 | 187.398 | 299.6808 | 6.2931 | 366.7202 | 201.1182 | 4.2449 | -1.3166 | 7.3739 | 0.31016
4.9766 | 402.2246 | 186.878 | 300.1969 | 6.2896 | 367.2343 | 201.1123 | 4.247 | -1.3166 | 7.3701 | 0.31002
4.979 | 402.2391 | 186.925 | 300.1547 | 6.2868 | 367.1945 | 201.1195 | 4.2489 | -1.3167 | 7.3671 | 0.30989
4.9816 | 402.6646 | 186.804 | 300.4175 | 6.2921 | 367.5283 | 201.3323 | 4.251 | -1.3167 | 7.3734 | 0.30974
4.984 | 402.5247 | 187.223 | 299.9519 | 6.2862 | 367.0394 | 201.2624 | 4.2531 | -1.3168 | 7.3666 | 0.3096
4.9865 | 402.5389 | 186.717 | 300.4626 | 6.2833 | 367.5524 | 201.2694 | 4.2553 | -1.3167 | 7.3631 | 0.30944
4.9891 | 402.5527 | 186.837 | 300.3472 | 6.2804 | 367.4394 | 201.2764 | 4.2569 | -1.3167 | 7.3607 | 0.30932
4.9915 | 402.336 | 186.896 | 300.216 | 6.2731 | 367.272 | 201.168 | 4.259 | -1.3168 | 7.3519 | 0.30918
4.994 | 402.556 | 186.929 | 300.2563 | 6.2743 | 367.349 | 201.278 | 4.2614 | -1.3168 | 7.3529 | 0.30901
4.9965 | 402.6988 | 186.424 | 300.8089 | 6.274 | 367.9254 | 201.3494 | 4.2632 | -1.3169 | 7.3531 | 0.3089
4.9991 | 402.8666 | 186.52 | 300.7689 | 6.2741 | 367.9133 | 201.4333 | 4.2655 | -1.3169 | 7.3532 | 0.30874
5.0016 | 402.8039 | 186.438 | 300.83 | 6.2698 | 367.964 | 201.402 | 4.2671 | -1.317 | 7.3489 | 0.30863
5.0041 | 402.8181 | 186.271 | 301.0017 | 6.2669 | 368.1381 | 201.4091 | 4.2692 | -1.317 | 7.3455 | 0.30848
5.0065 | 402.8326 | 186.439 | 300.8385 | 6.2641 | 367.9773 | 201.4163 | 4.2711 | -1.317 | 7.3427 | 0.30834
5.0091 | 403.0779 | 186.497 | 300.8623 | 6.2658 | 368.042 | 201.539 | 4.2736 | -1.317 | 7.3442 | 0.30817
5.0116 | 403.0149 | 186.069 | 301.2693 | 6.2614 | 368.4384 | 201.5074 | 4.2753 | -1.317 | 7.3397 | 0.30805
5.014 | 403.0808 | 186.435 | 300.9253 | 6.2597 | 368.1054 | 201.5404 | 4.2772 | -1.3171 | 7.338 | 0.30793
5.0166 | 403.2232 | 186.189 | 301.2187 | 6.2593 | 368.4226 | 201.6116 | 4.2791 | -1.3171 | 7.338 | 0.30779
5.019 | 403.1348 | 185.919 | 301.4593 | 6.2545 | 368.6484 | 201.5674 | 4.2813 | -1.3171 | 7.3323 | 0.30765
5.0215 | 403.2004 | 186.034 | 301.3661 | 6.2527 | 368.5662 | 201.6002 | 4.2831 | -1.3172 | 7.3307 | 0.30753
5.0241 | 403.3685 | 186.038 | 301.4182 | 6.2529 | 368.6462 | 201.6842 | 4.2853 | -1.3172 | 7.3308 | 0.30738
5.0266 | 403.0998 | 186.076 | 301.2906 | 6.2444 | 368.4739 | 201.5499 | 4.2873 | -1.3532 | 7.3212 | 0.31562
5.0291 | 403.011 | 185.951 | 301.386 | 6.2395 | 368.5545 | 201.5055 | 4.2897 | -1.3531 | 7.3151 | 0.31544
5.0315 | 403.0516 | 185.738 | 301.6125 | 6.2374 | 368.7878 | 201.5258 | 4.2913 | -1.3531 | 7.3132 | 0.31532
5.034 | 403.1939 | 185.863 | 301.535 | 6.237 | 368.734 | 201.597 | 4.2935 | -1.3532 | 7.3129 | 0.31517
5.0366 | 403.2592 | 185.668 | 301.7517 | 6.2351 | 368.9616 | 201.6296 | 4.2955 | -1.3532 | 7.3109 | 0.31503
5.0391 | 403.5047 | 185.388 | 302.1136 | 6.2369 | 369.3644 | 201.7524 | 4.2972 | -1.3532 | 7.3137 | 0.3149
5.0416 | 403.5445 | 185.412 | 302.1028 | 6.2346 | 369.3603 | 201.7723 | 4.2996 | -1.3532 | 7.3107 | 0.31473
5.0441 | 403.559 | 185.295 | 302.2247 | 6.2319 | 369.4845 | 201.7795 | 4.3015 | -1.3532 | 7.3077 | 0.3146
5.0466 | 403.7017 | 184.383 | 303.1842 | 6.2316 | 370.4678 | 201.8508 | 4.3038 | -1.3533 | 7.3071 | 0.31445
5.0491 | 403.9729 | 184.595 | 303.0626 | 6.2339 | 370.3914 | 201.9864 | 4.3058 | -1.3533 | 7.3099 | 0.3143
5.0516 | 404.0898 | 184.331 | 303.3656 | 6.2331 | 370.7139 | 202.0449 | 4.308 | -1.3534 | 7.309 | 0.31416
5.0542 | 404.3607 | 184.44 | 303.3469 | 6.2353 | 370.7403 | 202.1803 | 4.3103 | -1.3534 | 7.3114 | 0.314
5.0566 | 404.478 | 184.498 | 303.328 | 6.2346 | 370.741 | 202.239 | 4.3126 | -1.3535 | 7.3102 | 0.31384
5.0592 | 404.5688 | 184.417 | 303.4393 | 6.2332 | 370.8674 | 202.2844 | 4.3147 | -1.3535 | 7.3087 | 0.3137
5.0616 | 404.5833 | 183.877 | 303.9841 | 6.2305 | 371.4146 | 202.2916 | 4.3171 | -1.3536 | 7.305 | 0.31355
5.0641 | 404.5459 | 184.08 | 303.7686 | 6.2267 | 371.193 | 202.273 | 4.3192 | -1.3538 | 7.3005 | 0.31343
5.0666 | 404.8428 | 184.004 | 303.9436 | 6.2295 | 371.4174 | 202.4214 | 4.3216 | -1.3538 | 7.3035 | 0.31327
5.0691 | 405.1396 | 184.505 | 303.5415 | 6.2323 | 371.0648 | 202.5698 | 4.3237 | -1.3539 | 7.3068 | 0.31314
5.0716 | 405.1537 | 184.261 | 303.7902 | 6.2295 | 371.3158 | 202.5768 | 4.3261 | -1.354 | 7.303 | 0.31298
5.0741 | 405.1934 | 183.719 | 304.3455 | 6.2272 | 371.8777 | 202.5967 | 4.3282 | -1.3541 | 7.3004 | 0.31286
5.0766 | 405.079 | 184.255 | 303.7713 | 6.2218 | 371.2845 | 202.5395 | 4.3306 | -1.3542 | 7.2937 | 0.3127
5.0791 | 405.1705 | 184.17 | 303.8868 | 6.2207 | 371.4153 | 202.5853 | 4.3326 | -1.3542 | 7.2924 | 0.31257
5.0816 | 405.0557 | 184.341 | 303.6776 | 6.2153 | 371.1869 | 202.5279 | 4.3349 | -1.3543 | 7.286 | 0.31241
5.0841 | 405.3011 | 184.635 | 303.4654 | 6.217 | 371.0155 | 202.6505 | 4.3368 | -1.3544 | 7.2884 | 0.3123
5.0866 | 405.2381 | 184.662 | 303.4174 | 6.2127 | 370.957 | 202.619 | 4.3391 | -1.3543 | 7.283 | 0.31212
5.0892 | 405.149 | 184.484 | 303.5657 | 6.2078 | 371.0905 | 202.5745 | 4.341 | -1.3544 | 7.2779 | 0.312
5.0916 | 405.0095 | 185.358 | 302.6452 | 6.2022 | 370.1468 | 202.5048 | 4.3431 | -1.3545 | 7.2711 | 0.31187
5.0941 | 404.9465 | 185.609 | 302.3732 | 6.1979 | 369.8643 | 202.4733 | 4.3454 | -1.3545 | 7.2658 | 0.31171
5.0966 | 404.7036 | 185.503 | 302.3982 | 6.1901 | 369.8488 | 202.3518 | 4.3472 | -1.3787 | 7.2571 | 0.31714
5.0992 | 404.8458 | 185.662 | 302.2866 | 6.1898 | 369.7609 | 202.4229 | 4.3492 | -1.3787 | 7.2571 | 0.31701
5.1017 | 404.8342 | 185.736 | 302.2087 | 6.1865 | 369.6811 | 202.4171 | 4.3512 | -1.3787 | 7.2535 | 0.31686
5.1041 | 404.8743 | 185.755 | 302.2031 | 6.1843 | 369.6821 | 202.4371 | 4.3533 | -1.3786 | 7.2509 | 0.31669
5.1066 | 404.7856 | 186.12 | 301.8085 | 6.1796 | 369.2728 | 202.3928 | 4.3551 | -1.3786 | 7.2459 | 0.31656
5.1091 | 404.7996 | 185.867 | 302.0662 | 6.1768 | 369.5328 | 202.3998 | 4.3572 | -1.3787 | 7.2427 | 0.31642
5.1117 | 404.8904 | 185.868 | 302.0955 | 6.1755 | 369.5772 | 202.4452 | 4.3593 | -1.3788 | 7.2414 | 0.31629
5.1142 | 404.9816 | 185.66 | 302.3339 | 6.1742 | 369.8308 | 202.4908 | 4.3615 | -1.3787 | 7.2398 | 0.31611
5.1166 | 404.8935 | 185.772 | 302.1925 | 6.1697 | 369.6748 | 202.4468 | 4.3637 | -1.3788 | 7.2341 | 0.31597
5.1191 | 405.0871 | 185.8 | 302.229 | 6.1703 | 369.7435 | 202.5435 | 4.3657 | -1.3787 | 7.2352 | 0.3158
5.1217 | 405.0751 | 185.737 | 302.288 | 6.167 | 369.8005 | 202.5376 | 4.3676 | -1.3787 | 7.2318 | 0.31568
5.1241 | 405.1152 | 185.877 | 302.1614 | 6.1649 | 369.6806 | 202.5576 | 4.37 | -1.3787 | 7.2288 | 0.3155
5.1266 | 405.0782 | 185.689 | 302.3371 | 6.1612 | 369.8501 | 202.5391 | 4.3719 | -1.3788 | 7.2247 | 0.31538
5.1292 | 405.2203 | 185.648 | 302.4254 | 6.1609 | 369.9622 | 202.6102 | 4.3736 | -1.3788 | 7.2252 | 0.31525
5.1317 | 405.2858 | 185.712 | 302.3833 | 6.1592 | 369.9309 | 202.6429 | 4.3758 | -1.3788 | 7.2231 | 0.3151
5.1341 | 405.1717 | 185.382 | 302.6752 | 6.154 | 370.2039 | 202.5859 | 4.3777 | -1.3788 | 7.2172 | 0.31495
5.1367 | 405.4423 | 185.763 | 302.3844 | 6.1562 | 369.9581 | 202.7211 | 4.3798 | -1.3788 | 7.2201 | 0.31481
5.1391 | 405.3282 | 185.777 | 302.3324 | 6.1511 | 369.8871 | 202.6641 | 4.382 | -1.3789 | 7.2138 | 0.31468
5.1417 | 405.3933 | 185.859 | 302.2721 | 6.1492 | 369.8376 | 202.6966 | 4.3839 | -1.3788 | 7.2121 | 0.31452
5.1443 | 405.6124 | 185.677 | 302.5271 | 6.1504 | 370.1292 | 202.8062 | 4.3859 | -1.3789 | 7.2139 | 0.31439
5.1468 | 405.5751 | 185.457 | 302.7347 | 6.1467 | 370.3306 | 202.7876 | 4.388 | -1.3789 | 7.2096 | 0.31424
5.1492 | 405.6922 | 185.282 | 302.9487 | 6.1461 | 370.5641 | 202.8461 | 4.39 | -1.3789 | 7.2089 | 0.3141
5.1516 | 405.7836 | 185.3 | 302.9612 | 6.1449 | 370.5918 | 202.8918 | 4.3919 | -1.3789 | 7.2079 | 0.31397
5.1541 | 405.8233 | 185.034 | 303.2404 | 6.1427 | 370.8777 | 202.9117 | 4.3939 | -1.3789 | 7.2055 | 0.31383
5.1566 | 405.9657 | 183.961 | 304.3609 | 6.1425 | 372.0219 | 202.9829 | 4.3959 | -1.379 | 7.2056 | 0.3137
5.1592 | 406.1335 | 183.95 | 304.4278 | 6.1427 | 372.1167 | 203.0667 | 4.3983 | -1.379 | 7.2054 | 0.31353
5.1617 | 406.1989 | 183.478 | 304.9216 | 6.141 | 372.6214 | 203.0994 | 4.4001 | -1.379 | 7.2039 | 0.31341
5.1642 | 406.3926 | 183.578 | 304.8862 | 6.1417 | 372.6183 | 203.1963 | 4.4023 | -1.3791 | 7.2047 | 0.31327
5.1667 | 406.458 | 183.119 | 305.367 | 6.14 | 373.11 | 203.229 | 4.4045 | -1.3792 | 7.2027 | 0.31313
5.1692 | 406.7544 | 183.339 | 305.2458 | 6.1428 | 373.0382 | 203.3772 | 4.4068 | -1.3792 | 7.2056 | 0.31296
5.1717 | 406.8458 | 183.683 | 304.9323 | 6.1417 | 372.7399 | 203.4229 | 4.4092 | -1.3792 | 7.2038 | 0.3128
5.1742 | 407.0392 | 183.32 | 305.3597 | 6.1424 | 373.1996 | 203.5196 | 4.4116 | -1.3794 | 7.2042 | 0.31267
5.1767 | 406.771 | 183.401 | 305.1893 | 6.1343 | 372.9845 | 203.3855 | 4.4135 | -1.4173 | 7.195 | 0.32112
5.1793 | 406.7077 | 183.481 | 305.0882 | 6.13 | 372.8728 | 203.3538 | 4.4156 | -1.4173 | 7.1901 | 0.32096
5.1817 | 406.722 | 183.401 | 305.173 | 6.1274 | 372.96 | 203.361 | 4.418 | -1.4173 | 7.1865 | 0.3208
5.1842 | 406.7616 | 183.357 | 305.2302 | 6.1252 | 373.0238 | 203.3808 | 4.4202 | -1.4172 | 7.184 | 0.32063
5.1866 | 406.93 | 183.71 | 304.9333 | 6.1256 | 372.755 | 203.465 | 4.422 | -1.4173 | 7.1848 | 0.3205
5.1893 | 407.0717 | 183.828 | 304.8626 | 6.1252 | 372.7078 | 203.5358 | 4.4243 | -1.4173 | 7.1842 | 0.32033
5.1917 | 406.8293 | 183.955 | 304.6548 | 6.1176 | 372.4596 | 203.4146 | 4.4261 | -1.4173 | 7.1759 | 0.32021
5.1942 | 406.8689 | 184.018 | 304.605 | 6.1155 | 372.4165 | 203.4345 | 4.4282 | -1.4173 | 7.1733 | 0.32007
5.1967 | 406.8059 | 184.249 | 304.353 | 6.1113 | 372.1539 | 203.4029 | 4.4303 | -1.4173 | 7.1685 | 0.31991
5.1993 | 406.7425 | 184.461 | 304.1198 | 6.1071 | 371.9102 | 203.3712 | 4.4328 | -1.4173 | 7.163 | 0.31973
5.2016 | 406.8342 | 184.138 | 304.4734 | 6.106 | 372.2791 | 203.4171 | 4.4347 | -1.4173 | 7.1621 | 0.3196
5.2042 | 406.9505 | 185.138 | 303.5122 | 6.1053 | 371.3372 | 203.4752 | 4.4366 | -1.4173 | 7.1616 | 0.31945
5.2067 | 406.8874 | 184.92 | 303.7091 | 6.1011 | 371.5237 | 203.4437 | 4.4388 | -1.4174 | 7.1566 | 0.31931
5.2092 | 406.8501 | 185.371 | 303.2457 | 6.0975 | 371.054 | 203.425 | 4.4411 | -1.4175 | 7.1522 | 0.31917
5.2117 | 406.813 | 185.223 | 303.3813 | 6.0939 | 371.1835 | 203.4065 | 4.4429 | -1.4175 | 7.1483 | 0.31904
5.2142 | 406.75 | 184.809 | 303.7743 | 6.0898 | 371.566 | 203.375 | 4.4449 | -1.4175 | 7.1437 | 0.31891
5.2167 | 406.7127 | 185.463 | 303.1079 | 6.0861 | 370.8933 | 203.3563 | 4.4467 | -1.4175 | 7.14 | 0.31879
5.2192 | 406.8549 | 185.541 | 303.0773 | 6.0859 | 370.8865 | 203.4275 | 4.4487 | -1.4176 | 7.1399 | 0.31866
5.2218 | 407.0739 | 185.311 | 303.3803 | 6.0871 | 371.2259 | 203.5369 | 4.4505 | -1.4177 | 7.142 | 0.31854
5.2242 | 407.0112 | 185.214 | 303.4564 | 6.0831 | 371.2916 | 203.5056 | 4.4524 | -1.4176 | 7.1375 | 0.3184
5.2267 | 406.9995 | 185.205 | 303.4615 | 6.0799 | 371.2947 | 203.4997 | 4.4545 | -1.4177 | 7.134 | 0.31826
5.2292 | 406.9108 | 185.377 | 303.2599 | 6.0753 | 371.0784 | 203.4554 | 4.4566 | -1.4177 | 7.1286 | 0.31812
5.2317 | 407.0274 | 185.331 | 303.3448 | 6.0747 | 371.1827 | 203.5137 | 4.4588 | -1.4178 | 7.1277 | 0.31797
5.2343 | 407.0667 | 185.293 | 303.3959 | 6.0724 | 371.2403 | 203.5333 | 4.4606 | -1.4178 | 7.1256 | 0.31785
5.2366 | 407.133 | 185.212 | 303.499 | 6.071 | 371.3545 | 203.5665 | 4.4628 | -1.4178 | 7.1237 | 0.3177
5.2392 | 407.3258 | 185.444 | 303.3313 | 6.0716 | 371.2189 | 203.6629 | 4.4647 | -1.418 | 7.1249 | 0.31761
5.2417 | 407.0575 | 185.145 | 303.5408 | 6.0636 | 371.3838 | 203.5288 | 4.4668 | -1.4492 | 7.1155 | 0.32444
5.2442 | 406.8662 | 184.937 | 303.6851 | 6.0571 | 371.4961 | 203.4331 | 4.4692 | -1.4492 | 7.1074 | 0.32426
5.2467 | 406.8805 | 185.335 | 303.2918 | 6.0545 | 371.1053 | 203.4403 | 4.4712 | -1.4492 | 7.1046 | 0.32412
5.2493 | 407.0734 | 185.065 | 303.6261 | 6.0552 | 371.4717 | 203.5367 | 4.4735 | -1.4493 | 7.1053 | 0.32396
5.2517 | 407.062 | 185.053 | 303.6343 | 6.0521 | 371.478 | 203.531 | 4.4752 | -1.4492 | 7.1024 | 0.32382
5.2543 | 407.3069 | 185.129 | 303.64 | 6.0539 | 371.5244 | 203.6534 | 4.4773 | -1.4493 | 7.1045 | 0.32369
5.2568 | 407.3465 | 184.977 | 303.8052 | 6.0518 | 371.6962 | 203.6732 | 4.4791 | -1.4493 | 7.1024 | 0.32356
5.2593 | 407.3347 | 185.169 | 303.6092 | 6.0487 | 371.4984 | 203.6674 | 4.4814 | -1.4493 | 7.0985 | 0.3234
5.2617 | 407.3747 | 184.587 | 304.2046 | 6.0466 | 372.1003 | 203.6873 | 4.4834 | -1.4493 | 7.0963 | 0.32326
5.2642 | 407.5169 | 184.797 | 304.042 | 6.0465 | 371.9614 | 203.7584 | 4.4855 | -1.4493 | 7.0961 | 0.32311
5.2668 | 407.6074 | 184.295 | 304.5741 | 6.0452 | 372.5087 | 203.8037 | 4.4874 | -1.4494 | 7.0952 | 0.32299
5.2693 | 407.6213 | 183.605 | 305.2688 | 6.0426 | 373.2057 | 203.8107 | 4.4894 | -1.4494 | 7.0923 | 0.32285
5.2718 | 407.9944 | 183.526 | 305.4721 | 6.0468 | 373.4712 | 203.9972 | 4.4915 | -1.4494 | 7.0973 | 0.32271
5.2742 | 408.0086 | 183.64 | 305.3629 | 6.0443 | 373.3643 | 204.0043 | 4.4936 | -1.4495 | 7.0942 | 0.32258
5.2767 | 408.1508 | 182.918 | 306.1323 | 6.0441 | 374.1574 | 204.0754 | 4.496 | -1.4496 | 7.0936 | 0.32242
5.2793 | 408.3439 | 183.286 | 305.8286 | 6.0448 | 373.8859 | 204.1719 | 4.4982 | -1.4497 | 7.0946 | 0.32228
5.2818 | 408.4347 | 182.904 | 306.2409 | 6.0437 | 374.3134 | 204.2174 | 4.5001 | -1.4497 | 7.0935 | 0.32215
5.2843 | 408.6281 | 183.375 | 305.8344 | 6.0445 | 373.9391 | 204.3141 | 4.5022 | -1.4497 | 7.0945 | 0.322
5.2868 | 408.6933 | 182.875 | 306.3561 | 6.0428 | 374.4717 | 204.3467 | 4.5045 | -1.4497 | 7.0924 | 0.32184
5.2892 | 408.9127 | 182.922 | 306.3822 | 6.0442 | 374.5344 | 204.4564 | 4.5069 | -1.4498 | 7.0935 | 0.32169
5.2918 | 409.0035 | 183.316 | 306.0185 | 6.0431 | 374.1858 | 204.5018 | 4.5092 | -1.4498 | 7.0919 | 0.32152
5.2943 | 409.1966 | 183.326 | 306.0729 | 6.0438 | 374.2723 | 204.5983 | 4.5116 | -1.4498 | 7.0924 | 0.32135
5.2968 | 409.1335 | 183.023 | 306.3548 | 6.0397 | 374.5438 | 204.5668 | 4.5137 | -1.4498 | 7.0876 | 0.32119
5.2993 | 408.9939 | 183.145 | 306.1863 | 6.0343 | 374.3519 | 204.4969 | 4.516 | -1.45 | 7.0809 | 0.32108
5.3018 | 408.7513 | 183.415 | 305.8354 | 6.0269 | 373.9607 | 204.3757 | 4.5185 | -1.4761 | 7.0716 | 0.32668
5.3043 | 408.6114 | 183.604 | 305.5998 | 6.0214 | 373.7017 | 204.3057 | 4.5206 | -1.4761 | 7.0652 | 0.32654
5.3067 | 408.7025 | 183.483 | 305.7512 | 6.0204 | 373.8683 | 204.3513 | 4.5229 | -1.4761 | 7.0636 | 0.32636
5.3093 | 408.9212 | 183.72 | 305.5871 | 6.0216 | 373.7406 | 204.4606 | 4.5251 | -1.4761 | 7.0651 | 0.3262
5.3118 | 408.7812 | 183.967 | 305.2934 | 6.0161 | 373.4236 | 204.3906 | 4.5276 | -1.4761 | 7.058 | 0.32603
5.3142 | 408.6416 | 183.705 | 305.5089 | 6.0107 | 373.6158 | 204.3208 | 4.5295 | -1.4761 | 7.0521 | 0.3259
5.3168 | 408.6551 | 184.266 | 304.9524 | 6.0081 | 373.0616 | 204.3276 | 4.5319 | -1.4761 | 7.0486 | 0.32572
5.3192 | 408.6437 | 184.02 | 305.1946 | 6.0051 | 373.3019 | 204.3219 | 4.5338 | -1.4761 | 7.0453 | 0.32558
5.3218 | 408.8623 | 184.142 | 305.1454 | 6.0063 | 373.2892 | 204.4312 | 4.5359 | -1.4761 | 7.047 | 0.32544
5.3243 | 408.9788 | 184.551 | 304.7753 | 6.0056 | 372.9384 | 204.4894 | 4.5379 | -1.4762 | 7.0464 | 0.3253
5.3268 | 408.8645 | 184.819 | 304.4692 | 6.0007 | 372.6132 | 204.4322 | 4.5399 | -1.4762 | 7.0407 | 0.32515
5.3293 | 408.8271 | 184.932 | 304.3437 | 5.9972 | 372.4815 | 204.4135 | 4.5419 | -1.4762 | 7.0369 | 0.32502
5.3318 | 408.9182 | 184.593 | 304.7131 | 5.9961 | 372.8661 | 204.4591 | 4.5444 | -1.4762 | 7.035 | 0.32484
5.3343 | 408.8295 | 184.653 | 304.6235 | 5.9917 | 372.7618 | 204.4148 | 4.5463 | -1.4763 | 7.0301 | 0.32473
5.3368 | 408.9968 | 184.511 | 304.8213 | 5.9919 | 372.9874 | 204.4984 | 4.5486 | -1.4763 | 7.0302 | 0.32455
5.3393 | 409.011 | 184.911 | 304.426 | 5.9894 | 372.5945 | 204.5055 | 4.5503 | -1.4763 | 7.0279 | 0.32444
5.3418 | 409.1271 | 184.646 | 304.7297 | 5.9887 | 372.9175 | 204.5635 | 4.5526 | -1.4764 | 7.0269 | 0.32429
5.3443 | 409.1669 | 184.887 | 304.502 | 5.9867 | 372.6964 | 204.5834 | 4.5546 | -1.4763 | 7.0247 | 0.32414
5.3468 | 409.1551 | 184.696 | 304.689 | 5.9837 | 372.8816 | 204.5776 | 4.5566 | -1.4764 | 7.0214 | 0.32401
5.3493 | 409.0921 | 184.845 | 304.519 | 5.9797 | 372.701 | 204.546 | 4.5585 | -1.4764 | 7.017 | 0.32389
5.3519 | 409.2081 | 184.727 | 304.6757 | 5.979 | 372.8771 | 204.6041 | 4.5608 | -1.4764 | 7.016 | 0.32372
5.3544 | 409.2732 | 185.139 | 304.2854 | 5.9774 | 372.4976 | 204.6366 | 4.5628 | -1.4764 | 7.0145 | 0.32358
5.3567 | 409.2877 | 184.8 | 304.6292 | 5.9751 | 372.8439 | 204.6439 | 4.5648 | -1.4765 | 7.0117 | 0.32345
5.3593 | 409.4038 | 184.956 | 304.5119 | 5.9744 | 372.7459 | 204.7019 | 4.5667 | -1.4765 | 7.0114 | 0.32332
5.3618 | 409.4176 | 184.774 | 304.6985 | 5.9718 | 372.9348 | 204.7088 | 4.5688 | -1.4765 | 7.0084 | 0.32317
5.3643 | 409.3289 | 184.996 | 304.447 | 5.9674 | 372.6685 | 204.6645 | 4.5709 | -1.4765 | 7.0032 | 0.32301
5.3669 | 409.573 | 184.918 | 304.6063 | 5.9691 | 372.8685 | 204.7865 | 4.5731 | -1.4765 | 7.0051 | 0.32287
5.3693 | 409.5616 | 184.638 | 304.8825 | 5.9662 | 373.1428 | 204.7808 | 4.5753 | -1.4766 | 7.0015 | 0.32272
5.3718 | 409.5242 | 184.647 | 304.8611 | 5.9627 | 373.1151 | 204.7621 | 4.5776 | -1.4765 | 6.9973 | 0.32256
5.3744 | 409.717 | 184.9 | 304.6723 | 5.9634 | 372.9585 | 204.8585 | 4.5793 | -1.4766 | 6.9988 | 0.32246
5.3768 | 409.6287 | 185.049 | 304.4939 | 5.9591 | 372.7654 | 204.8144 | 4.5816 | -1.4767 | 6.9934 | 0.3223
5.3794 | 409.7191 | 185.162 | 304.411 | 5.9579 | 372.6975 | 204.8595 | 4.5837 | -1.4766 | 6.9922 | 0.32215
5.3819 | 409.8357 | 185.1 | 304.5119 | 5.9574 | 372.8179 | 204.9179 | 4.5857 | -1.4767 | 6.9917 | 0.32202
5.3844 | 409.9264 | 184.808 | 304.8341 | 5.9563 | 373.1552 | 204.9632 | 4.5882 | -1.4768 | 6.9899 | 0.32187
5.3869 | 409.889 | 184.577 | 305.0527 | 5.9528 | 373.3675 | 204.9445 | 4.5899 | -1.4768 | 6.9864 | 0.32175
5.3892 | 409.8523 | 184.667 | 304.9504 | 5.9495 | 373.2591 | 204.9261 | 4.5916 | -1.4769 | 6.983 | 0.32165
5.3918 | 409.7376 | 184.658 | 304.9212 | 5.9446 | 373.2108 | 204.8688 | 4.5942 | -1.5115 | 6.9766 | 0.32899
5.3944 | 409.828 | 183.368 | 306.2413 | 5.9434 | 374.546 | 204.914 | 4.5961 | -1.5115 | 6.9756 | 0.32886
5.3969 | 410.1748 | 182.85 | 306.8749 | 5.9471 | 375.2374 | 205.0874 | 4.5984 | -1.5115 | 6.9798 | 0.3287
5.3994 | 410.2654 | 182.413 | 307.3421 | 5.946 | 375.7197 | 205.1327 | 4.6003 | -1.5115 | 6.9788 | 0.32856
5.4019 | 410.2536 | 182.977 | 306.7742 | 5.943 | 375.1498 | 205.1268 | 4.6027 | -1.5115 | 6.9749 | 0.32839
5.4043 | 410.4471 | 182.641 | 307.1747 | 5.9439 | 375.5825 | 205.2235 | 4.6046 | -1.5115 | 6.9762 | 0.32826
5.4068 | 410.4356 | 182.977 | 306.8349 | 5.941 | 375.2408 | 205.2178 | 4.6065 | -1.5116 | 6.9731 | 0.32814
5.4094 | 410.7561 | 182.469 | 307.4497 | 5.944 | 375.909 | 205.378 | 4.6086 | -1.5116 | 6.9769 | 0.328
5.412 | 410.8719 | 182.572 | 307.3853 | 5.9433 | 375.864 | 205.436 | 4.6109 | -1.5115 | 6.9759 | 0.32782
5.4144 | 411.0653 | 182.771 | 307.2508 | 5.9442 | 375.7617 | 205.5327 | 4.6131 | -1.5116 | 6.9767 | 0.32768
5.4168 | 410.8746 | 182.412 | 307.5462 | 5.9381 | 376.0253 | 205.4373 | 4.6153 | -1.5117 | 6.9694 | 0.32754
5.4194 | 411.0932 | 182.641 | 307.3901 | 5.9393 | 375.9056 | 205.5466 | 4.6169 | -1.5117 | 6.9716 | 0.32743
5.4219 | 411.1838 | 182.526 | 307.5353 | 5.9383 | 376.0659 | 205.5919 | 4.6194 | -1.5118 | 6.9698 | 0.32726
5.4241 | 411.173 | 182.605 | 307.4527 | 5.9356 | 375.9815 | 205.5865 | 4.6216 | -1.5119 | 6.9662 | 0.32713
5.4269 | 411.6464 | 182.665 | 307.5505 | 5.9412 | 376.1582 | 205.8232 | 4.6237 | -1.5119 | 6.9734 | 0.32698
5.4294 | 411.5321 | 182.772 | 307.4054 | 5.9364 | 375.994 | 205.766 | 4.6261 | -1.5119 | 6.9673 | 0.32683
5.432 | 411.4434 | 183.008 | 307.1398 | 5.932 | 375.7137 | 205.7217 | 4.6283 | -1.5121 | 6.9621 | 0.3267
5.4344 | 411.3295 | 182.963 | 307.1468 | 5.9273 | 375.7017 | 205.6647 | 4.6302 | -1.5121 | 6.9567 | 0.32657
5.4369 | 411.2664 | 183.141 | 306.9478 | 5.9234 | 375.4922 | 205.6332 | 4.6318 | -1.5122 | 6.953 | 0.32648
5.4393 | 411.1525 | 183.404 | 306.6468 | 5.9186 | 375.1723 | 205.5763 | 4.6341 | -1.5123 | 6.947 | 0.32634
5.4418 | 411.2431 | 183.779 | 306.302 | 5.9176 | 374.8426 | 205.6216 | 4.6361 | -1.5124 | 6.9461 | 0.32623
5.4444 | 411.0773 | 183.961 | 306.0648 | 5.9117 | 374.5776 | 205.5386 | 4.6382 | -1.5376 | 6.9393 | 0.33151
5.4469 | 410.9118 | 184.523 | 305.4476 | 5.906 | 373.9329 | 205.4559 | 4.6402 | -1.5376 | 6.9327 | 0.33137
5.4494 | 410.9 | 184.298 | 305.6687 | 5.903 | 374.152 | 205.45 | 4.6423 | -1.5376 | 6.9293 | 0.33122
5.452 | 410.811 | 184.842 | 305.095 | 5.8986 | 373.5635 | 205.4055 | 4.6443 | -1.5376 | 6.9245 | 0.33108
5.4543 | 410.8511 | 184.9 | 305.0504 | 5.8968 | 373.5255 | 205.4255 | 4.6466 | -1.5376 | 6.9219 | 0.33091
5.4569 | 410.9925 | 184.486 | 305.5115 | 5.8966 | 374.0103 | 205.4963 | 4.6487 | -1.5376 | 6.9218 | 0.33077
5.4594 | 411.1087 | 185.023 | 305.0132 | 5.896 | 373.5313 | 205.5543 | 4.6506 | -1.5376 | 6.9215 | 0.33064
5.462 | 411.1477 | 184.987 | 305.0622 | 5.894 | 373.5868 | 205.5738 | 4.6531 | -1.5376 | 6.9186 | 0.33045
5.4644 | 411.0597 | 184.854 | 305.1659 | 5.8898 | 373.6759 | 205.5299 | 4.6551 | -1.5377 | 6.9137 | 0.33033
5.4668 | 411.0226 | 184.593 | 305.4145 | 5.8865 | 373.9183 | 205.5113 | 4.6571 | -1.5377 | 6.9099 | 0.33018
5.4694 | 411.0361 | 184.519 | 305.493 | 5.884 | 373.999 | 205.518 | 4.6593 | -1.5377 | 6.907 | 0.33003
5.472 | 411.1774 | 184.438 | 305.6211 | 5.8838 | 374.1507 | 205.5887 | 4.6614 | -1.5378 | 6.9069 | 0.3299
5.4745 | 411.1908 | 184.538 | 305.5256 | 5.8813 | 374.0574 | 205.5954 | 4.6633 | -1.5378 | 6.9043 | 0.32977
5.4769 | 411.3588 | 184.588 | 305.5316 | 5.8818 | 374.0914 | 205.6794 | 4.6654 | -1.5378 | 6.9048 | 0.32962
5.4794 | 411.347 | 184.265 | 305.8507 | 5.8789 | 374.4085 | 205.6735 | 4.6673 | -1.5379 | 6.9018 | 0.3295
5.4818 | 411.2587 | 184.256 | 305.8302 | 5.8747 | 374.3734 | 205.6294 | 4.6692 | -1.538 | 6.8971 | 0.32938
5.4844 | 411.2977 | 184.656 | 305.4432 | 5.8726 | 373.9929 | 205.6489 | 4.6711 | -1.538 | 6.8952 | 0.32927
5.487 | 411.4646 | 184.625 | 305.5299 | 5.8729 | 374.1073 | 205.7323 | 4.6734 | -1.538 | 6.8953 | 0.3291
5.4894 | 411.4787 | 184.404 | 305.7556 | 5.8706 | 374.3354 | 205.7394 | 4.6752 | -1.5381 | 6.893 | 0.32899
5.4918 | 411.3137 | 184.536 | 305.5686 | 5.865 | 374.1208 | 205.6568 | 4.677 | -1.5381 | 6.8868 | 0.32887
5.4944 | 411.6086 | 184.563 | 305.6399 | 5.8676 | 374.2413 | 205.8043 | 4.6791 | -1.5382 | 6.89 | 0.32873
5.4969 | 411.5711 | 184.331 | 305.8594 | 5.8642 | 374.4546 | 205.7856 | 4.6813 | -1.5382 | 6.8859 | 0.32859
5.4994 | 411.6364 | 184.402 | 305.8101 | 5.8628 | 374.4162 | 205.8182 | 4.683 | -1.5382 | 6.8848 | 0.32847
5.5019 | 411.88 | 184.67 | 305.6233 | 5.8645 | 374.27 | 205.94 | 4.6852 | -1.5383 | 6.8868 | 0.32832
5.5044 | 411.8426 | 184.283 | 305.9979 | 5.8611 | 374.6383 | 205.9213 | 4.6874 | -1.5383 | 6.8829 | 0.32817
5.507 | 411.8819 | 184.245 | 306.049 | 5.8592 | 374.6959 | 205.9409 | 4.6894 | -1.5383 | 6.8807 | 0.32804
5.5093 | 411.8195 | 184.339 | 305.9342 | 5.8556 | 374.5708 | 205.9098 | 4.6914 | -1.5384 | 6.8764 | 0.32791
5.512 | 412.1904 | 183.967 | 306.4298 | 5.8594 | 375.1282 | 206.0952 | 4.6932 | -1.5384 | 6.8817 | 0.32779
5.5144 | 412.1792 | 183.852 | 306.5411 | 5.8567 | 375.2376 | 206.0896 | 4.6954 | -1.5385 | 6.8782 | 0.32766
5.517 | 411.9623 | 183.63 | 306.6908 | 5.85 | 375.3512 | 205.9812 | 4.6971 | -1.5669 | 6.8712 | 0.3336
5.5195 | 411.9505 | 183.846 | 306.4708 | 5.8471 | 375.1292 | 205.9752 | 4.6991 | -1.5669 | 6.868 | 0.33344
5.522 | 411.913 | 184.042 | 306.2623 | 5.8438 | 374.9145 | 205.9565 | 4.7014 | -1.5669 | 6.8638 | 0.33329
5.5245 | 411.9779 | 183.573 | 306.753 | 5.8423 | 375.4159 | 205.9889 | 4.7033 | -1.5668 | 6.8623 | 0.33313
5.527 | 412.273 | 183.276 | 307.1483 | 5.845 | 375.8605 | 206.1365 | 4.7052 | -1.567 | 6.8659 | 0.33303
5.5294 | 412.4149 | 182.508 | 307.9636 | 5.845 | 376.6995 | 206.2075 | 4.7074 | -1.5669 | 6.8657 | 0.33287
5.532 | 412.6585 | 182.176 | 308.3768 | 5.8467 | 377.1532 | 206.3292 | 4.7095 | -1.5669 | 6.8678 | 0.33271
5.5345 | 412.6977 | 182.014 | 308.5519 | 5.8448 | 377.3349 | 206.3489 | 4.7117 | -1.567 | 6.8654 | 0.33257
5.537 | 412.7114 | 182.119 | 308.4515 | 5.8424 | 377.2367 | 206.3557 | 4.7141 | -1.567 | 6.8623 | 0.33242
5.5394 | 412.7255 | 182.246 | 308.3292 | 5.8401 | 377.1167 | 206.3627 | 4.716 | -1.5671 | 6.8598 | 0.33229
5.5419 | 412.7395 | 182.406 | 308.1738 | 5.8377 | 376.9637 | 206.3697 | 4.7179 | -1.567 | 6.8572 | 0.33214
5.5445 | 413.0086 | 182.182 | 308.4875 | 5.8399 | 377.3223 | 206.5043 | 4.7203 | -1.5671 | 6.8596 | 0.33199
5.5471 | 413.2517 | 182.085 | 308.6656 | 5.8415 | 377.5409 | 206.6259 | 4.7226 | -1.5671 | 6.8614 | 0.33182
5.5495 | 413.4703 | 181.972 | 308.8514 | 5.8429 | 377.7632 | 206.7352 | 4.7247 | -1.5671 | 6.8629 | 0.33169
5.552 | 413.4076 | 182.162 | 308.6405 | 5.8392 | 377.5418 | 206.7038 | 4.7265 | -1.5672 | 6.8589 | 0.33157
5.5545 | 413.3702 | 181.914 | 308.8761 | 5.8359 | 377.7711 | 206.6851 | 4.7287 | -1.5672 | 6.855 | 0.33143
5.557 | 413.4094 | 182.364 | 308.4391 | 5.8339 | 377.3407 | 206.7047 | 4.731 | -1.5673 | 6.8525 | 0.33127
5.5594 | 413.3467 | 182.417 | 308.3652 | 5.8303 | 377.2563 | 206.6733 | 4.733 | -1.5673 | 6.8482 | 0.33113
5.562 | 413.7435 | 182.728 | 308.1865 | 5.8347 | 377.1438 | 206.8718 | 4.735 | -1.5673 | 6.8537 | 0.331
5.5645 | 413.5271 | 182.769 | 308.0734 | 5.8282 | 376.9945 | 206.7635 | 4.7371 | -1.5673 | 6.8462 | 0.33086
5.567 | 413.5151 | 182.67 | 308.1684 | 5.8253 | 377.0876 | 206.7576 | 4.7391 | -1.5673 | 6.843 | 0.33073
5.5695 | 413.3754 | 183.087 | 307.7048 | 5.8202 | 376.6007 | 206.6877 | 4.741 | -1.5673 | 6.8372 | 0.33058
5.5721 | 413.5165 | 182.883 | 307.9558 | 5.82 | 376.8753 | 206.7583 | 4.7434 | -1.5674 | 6.8369 | 0.33044
5.5744 | 413.3775 | 183.262 | 307.5305 | 5.8151 | 376.4267 | 206.6887 | 4.7453 | -1.5674 | 6.8312 | 0.3303
5.5769 | 413.5701 | 183.128 | 307.7287 | 5.8159 | 376.657 | 206.785 | 4.7474 | -1.5675 | 6.8321 | 0.33018
5.5795 | 413.7368 | 183.021 | 307.8913 | 5.8162 | 376.8474 | 206.8684 | 4.7497 | -1.5675 | 6.8323 | 0.33003
5.582 | 413.6482 | 183.295 | 307.5877 | 5.812 | 376.5291 | 206.8241 | 4.7518 | -1.5676 | 6.8275 | 0.32989
5.5845 | 413.3554 | 183.411 | 307.3741 | 5.8043 | 376.2667 | 206.6777 | 4.7541 | -1.5963 | 6.8181 | 0.33578
5.587 | 413.2664 | 183.42 | 307.3355 | 5.8 | 376.2132 | 206.6332 | 4.7559 | -1.5963 | 6.8136 | 0.33565
5.5895 | 413.2037 | 183.54 | 307.1946 | 5.7963 | 376.0619 | 206.6019 | 4.7579 | -1.5963 | 6.8095 | 0.33551
5.592 | 413.3704 | 183.333 | 307.4571 | 5.7967 | 376.3522 | 206.6852 | 4.7598 | -1.5963 | 6.8102 | 0.33537
5.5945 | 413.3333 | 183.249 | 307.5288 | 5.7935 | 376.4176 | 206.6666 | 4.762 | -1.5964 | 6.8062 | 0.33523
5.5969 | 413.5262 | 183.722 | 307.1201 | 5.7944 | 376.0411 | 206.7631 | 4.7642 | -1.5964 | 6.8071 | 0.33507
5.5995 | 413.3606 | 183.542 | 307.2449 | 5.7888 | 376.1383 | 206.6803 | 4.7667 | -1.5964 | 6.8001 | 0.3349
5.6021 | 413.425 | 183.978 | 306.8303 | 5.7873 | 375.7345 | 206.7125 | 4.7686 | -1.5964 | 6.7988 | 0.33478
5.6045 | 413.439 | 183.642 | 307.171 | 5.785 | 376.0775 | 206.7195 | 4.7707 | -1.5964 | 6.796 | 0.33463
5.6071 | 413.4522 | 183.703 | 307.1144 | 5.7826 | 376.0231 | 206.7261 | 4.7728 | -1.5964 | 6.7933 | 0.33447
5.6097 | 413.5933 | 183.828 | 307.0364 | 5.7824 | 375.9687 | 206.7967 | 4.7748 | -1.5964 | 6.7935 | 0.33435
5.612 | 413.6843 | 183.923 | 306.9718 | 5.7816 | 375.9192 | 206.8422 | 4.7764 | -1.5965 | 6.793 | 0.33424
5.6145 | 413.6468 | 183.956 | 306.9263 | 5.7784 | 375.8674 | 206.8234 | 4.7783 | -1.5965 | 6.7896 | 0.33411
5.617 | 413.5327 | 183.858 | 306.9862 | 5.7738 | 375.9083 | 206.7663 | 4.7803 | -1.5966 | 6.7843 | 0.33399
5.6195 | 413.6489 | 183.667 | 307.216 | 5.7733 | 376.1574 | 206.8244 | 4.7824 | -1.5966 | 6.7839 | 0.33385
5.622 | 413.7899 | 183.89 | 307.04 | 5.7732 | 376.005 | 206.895 | 4.7846 | -1.5966 | 6.7837 | 0.3337
5.6245 | 413.8291 | 183.783 | 307.16 | 5.7713 | 376.1316 | 206.9146 | 4.7866 | -1.5966 | 6.7816 | 0.33356
5.627 | 413.715 | 183.795 | 307.11 | 5.7667 | 376.0625 | 206.8575 | 4.7886 | -1.5967 | 6.7764 | 0.33343
5.6295 | 413.9586 | 183.532 | 307.4542 | 5.7685 | 376.4473 | 206.9793 | 4.7905 | -1.5967 | 6.7788 | 0.3333
5.632 | 413.9722 | 183.967 | 307.0237 | 5.7662 | 376.0191 | 206.9861 | 4.7925 | -1.5968 | 6.7762 | 0.33318
5.6347 | 414.1895 | 183.701 | 307.3622 | 5.7673 | 376.3938 | 207.0948 | 4.7946 | -1.5968 | 6.7778 | 0.33304
5.637 | 413.8976 | 183.759 | 307.2069 | 5.7598 | 376.1898 | 206.9488 | 4.7965 | -1.5968 | 6.7691 | 0.33291
5.6396 | 414.0641 | 183.712 | 307.3094 | 5.7601 | 376.3201 | 207.0321 | 4.7987 | -1.5968 | 6.7694 | 0.33276
5.6421 | 414.0007 | 183.441 | 307.5592 | 5.7564 | 376.5594 | 207.0004 | 4.8006 | -1.5969 | 6.7655 | 0.33265
5.6445 | 413.9895 | 183.582 | 307.4145 | 5.7537 | 376.4127 | 206.9947 | 4.8024 | -1.5969 | 6.7627 | 0.33252
5.647 | 414.2075 | 183.286 | 307.7832 | 5.7551 | 376.8177 | 207.1037 | 4.8044 | -1.5969 | 6.7643 | 0.33237
5.6496 | 414.3996 | 183.259 | 307.8742 | 5.7558 | 376.9408 | 207.1998 | 4.8065 | -1.5969 | 6.7655 | 0.33225
5.6521 | 414.4131 | 183.689 | 307.4487 | 5.7535 | 376.5176 | 207.2066 | 4.8084 | -1.597 | 6.763 | 0.33212
5.6547 | 414.4008 | 183.265 | 307.8686 | 5.7507 | 376.9354 | 207.2004 | 4.8105 | -1.597 | 6.7599 | 0.33198
5.6571 | 414.517 | 182.616 | 308.5563 | 5.7503 | 377.6425 | 207.2585 | 4.8122 | -1.597 | 6.7598 | 0.33186
5.6595 | 414.6331 | 181.929 | 309.282 | 5.7498 | 378.3875 | 207.3165 | 4.8146 | -1.5971 | 6.7589 | 0.33171
5.662 | 414.7237 | 181.832 | 309.4092 | 5.749 | 378.5298 | 207.3618 | 4.8166 | -1.5972 | 6.758 | 0.3316
5.6646 | 414.8898 | 181.72 | 309.5766 | 5.7492 | 378.7249 | 207.4449 | 4.8189 | -1.6277 | 6.7583 | 0.33778
5.6671 | 415.0055 | 181.324 | 310.0112 | 5.7487 | 379.1788 | 207.5028 | 4.8208 | -1.6277 | 6.7579 | 0.33764
5.6695 | 414.9684 | 181.68 | 309.6428 | 5.7456 | 378.8042 | 207.4842 | 4.8227 | -1.6277 | 6.7544 | 0.33751
5.6721 | 415.0586 | 181.511 | 309.8419 | 5.7446 | 379.0183 | 207.5293 | 4.8247 | -1.6277 | 6.7536 | 0.33738
5.6746 | 415.0721 | 181.734 | 309.6234 | 5.7424 | 378.8021 | 207.5361 | 4.827 | -1.6278 | 6.7506 | 0.33722
5.6771 | 415.1879 | 181.472 | 309.924 | 5.7419 | 379.1219 | 207.5939 | 4.8291 | -1.6277 | 6.7501 | 0.33706
5.6796 | 415.5075 | 181.736 | 309.7665 | 5.7449 | 379.0178 | 207.7538 | 4.8312 | -1.6277 | 6.7538 | 0.33692
5.6821 | 415.6491 | 181.772 | 309.7777 | 5.7449 | 379.0526 | 207.8246 | 4.8333 | -1.6277 | 6.7538 | 0.33678
5.6846 | 415.7393 | 181.743 | 309.8368 | 5.744 | 379.1267 | 207.8697 | 4.8357 | -1.6277 | 6.7523 | 0.33661
5.6871 | 415.5996 | 181.495 | 310.0382 | 5.739 | 379.3048 | 207.7998 | 4.8385 | -1.6278 | 6.7456 | 0.33642
5.6896 | 415.46 | 181.843 | 309.6437 | 5.734 | 378.887 | 207.73 | 4.8407 | -1.6277 | 6.7396 | 0.33625
5.692 | 415.2951 | 182.247 | 309.1847 | 5.7287 | 378.4006 | 207.6476 | 4.8428 | -1.6278 | 6.7332 | 0.33613
5.6947 | 415.4867 | 182.302 | 309.1936 | 5.7293 | 378.4414 | 207.7434 | 4.8449 | -1.6277 | 6.7342 | 0.33597
5.6972 | 415.6279 | 182.264 | 309.2786 | 5.7293 | 378.55 | 207.814 | 4.847 | -1.6277 | 6.7343 | 0.33582
5.6996 | 415.4631 | 182.651 | 308.8367 | 5.724 | 378.0805 | 207.7315 | 4.8491 | -1.6278 | 6.728 | 0.3357
5.7021 | 415.3234 | 183.087 | 308.3541 | 5.719 | 377.5747 | 207.6617 | 4.8509 | -1.6279 | 6.7225 | 0.33558
5.7047 | 415.26 | 182.974 | 308.446 | 5.7153 | 377.656 | 207.63 | 4.8532 | -1.6278 | 6.718 | 0.33541
5.707 | 415.2232 | 183.23 | 308.1777 | 5.7123 | 377.3816 | 207.6116 | 4.8555 | -1.6278 | 6.7142 | 0.33525
5.7096 | 415.2109 | 183.662 | 307.7416 | 5.7095 | 376.9434 | 207.6054 | 4.8575 | -1.6278 | 6.7111 | 0.33512
5.7121 | 415.1989 | 183.425 | 307.9746 | 5.7068 | 377.1745 | 207.5995 | 4.8595 | -1.6279 | 6.7081 | 0.33499
5.7147 | 415.3908 | 183.443 | 308.0206 | 5.7076 | 377.2524 | 207.6954 | 4.8612 | -1.6279 | 6.7097 | 0.33487
5.7171 | 415.4302 | 183.632 | 307.8447 | 5.7058 | 377.0831 | 207.7151 | 4.8631 | -1.6278 | 6.7078 | 0.33473
5.7196 | 415.3675 | 183.359 | 308.0968 | 5.7023 | 377.3248 | 207.6838 | 4.8652 | -1.628 | 6.7038 | 0.33461
5.7221 | 415.3556 | 183.582 | 307.8699 | 5.6996 | 377.0958 | 207.6778 | 4.8673 | -1.628 | 6.7006 | 0.33447
5.7247 | 415.4453 | 183.662 | 307.8198 | 5.6986 | 377.0607 | 207.7227 | 4.8689 | -1.6279 | 6.7003 | 0.33435
5.7272 | 415.4844 | 183.227 | 308.2678 | 5.6968 | 377.5152 | 207.7422 | 4.8711 | -1.628 | 6.698 | 0.33421
5.7296 | 415.4217 | 183.462 | 308.0119 | 5.6933 | 377.2488 | 207.7108 | 4.8728 | -1.628 | 6.6943 | 0.3341
5.7322 | 415.6646 | 183.313 | 308.2419 | 5.695 | 377.5193 | 207.8323 | 4.875 | -1.628 | 6.6964 | 0.33396
5.7346 | 415.5509 | 183.452 | 308.065 | 5.6906 | 377.3234 | 207.7754 | 4.8769 | -1.628 | 6.6914 | 0.33383
5.7371 | 415.641 | 183.382 | 308.165 | 5.6897 | 377.4385 | 207.8205 | 4.8789 | -1.6281 | 6.6904 | 0.3337
5.7397 | 415.6286 | 183.237 | 308.3059 | 5.6869 | 377.5773 | 207.8143 | 4.8809 | -1.6281 | 6.6875 | 0.33358
5.7421 | 415.7446 | 182.975 | 308.6065 | 5.6865 | 377.8973 | 207.8723 | 4.8828 | -1.6281 | 6.6872 | 0.33343
5.7446 | 415.6815 | 183.272 | 308.2885 | 5.6829 | 377.5688 | 207.8408 | 4.8846 | -1.6282 | 6.6835 | 0.33333
5.7471 | 415.6699 | 183.133 | 308.4236 | 5.6803 | 377.7019 | 207.8349 | 4.8865 | -1.6281 | 6.6807 | 0.33319
5.7496 | 415.9127 | 183.403 | 308.2346 | 5.682 | 377.5534 | 207.9564 | 4.8888 | -1.6282 | 6.6825 | 0.33304
5.7521 | 416.0032 | 183.302 | 308.3657 | 5.6812 | 377.6996 | 208.0016 | 4.8906 | -1.6282 | 6.6819 | 0.33293
5.7547 | 416.0415 | 182.983 | 308.6975 | 5.6792 | 378.0377 | 208.0207 | 4.8932 | -1.6282 | 6.6792 | 0.33275
5.7571 | 416.0554 | 183.18 | 308.5051 | 5.6771 | 377.8477 | 208.0277 | 4.8952 | -1.6282 | 6.6767 | 0.33261
5.7596 | 415.8906 | 182.88 | 308.7502 | 5.6718 | 378.0653 | 207.9453 | 4.8972 | -1.6282 | 6.6705 | 0.33248
5.7622 | 415.9548 | 182.87 | 308.7816 | 5.6704 | 378.1074 | 207.9774 | 4.8992 | -1.6282 | 6.6692 | 0.33235
5.7646 | 416.0197 | 182.889 | 308.7842 | 5.6691 | 378.1208 | 208.0098 | 4.9009 | -1.6282 | 6.6681 | 0.33223
5.7671 | 416.2118 | 182.861 | 308.8763 | 5.67 | 378.2449 | 208.1059 | 4.9032 | -1.6283 | 6.6689 | 0.33209
5.7697 | 416.3522 | 182.613 | 309.1711 | 5.6698 | 378.5631 | 208.1761 | 4.9051 | -1.6283 | 6.6693 | 0.33196
5.7722 | 416.3146 | 182.673 | 309.0985 | 5.6667 | 378.4843 | 208.1573 | 4.9068 | -1.6283 | 6.6661 | 0.33184
5.7747 | 416.2264 | 182.691 | 309.0511 | 5.6628 | 378.4222 | 208.1132 | 4.909 | -1.6283 | 6.6614 | 0.33171
5.7771 | 416.1892 | 183.061 | 308.6687 | 5.6598 | 378.0336 | 208.0946 | 4.911 | -1.6283 | 6.6579 | 0.33157
5.7796 | 416.2793 | 182.415 | 309.3448 | 5.6589 | 378.7246 | 208.1396 | 4.9129 | -1.6283 | 6.6571 | 0.33143
5.7822 | 416.6241 | 181.418 | 310.4567 | 5.6623 | 379.894 | 208.312 | 4.9153 | -1.6283 | 6.661 | 0.33128
5.7847 | 416.6376 | 181.199 | 310.6802 | 5.6601 | 380.1198 | 208.3188 | 4.9177 | -1.6701 | 6.658 | 0.33962
5.7872 | 416.651 | 180.93 | 310.9537 | 5.6579 | 380.3955 | 208.3255 | 4.9199 | -1.6701 | 6.6553 | 0.33947
5.7896 | 416.6649 | 181.294 | 310.5943 | 5.6557 | 380.0384 | 208.3324 | 4.922 | -1.6701 | 6.6527 | 0.33931
5.7922 | 416.7545 | 180.879 | 311.0392 | 5.6548 | 380.4983 | 208.3773 | 4.9248 | -1.6701 | 6.6508 | 0.33913
5.7946 | 416.7939 | 180.896 | 311.0353 | 5.6531 | 380.5009 | 208.3969 | 4.9269 | -1.6702 | 6.6487 | 0.33899
5.7972 | 416.8583 | 180.949 | 311.0038 | 5.6517 | 380.4802 | 208.4292 | 4.9292 | -1.6701 | 6.6469 | 0.33882
5.7997 | 417.3051 | 180.832 | 311.2697 | 5.6569 | 380.8205 | 208.6525 | 4.9314 | -1.6702 | 6.653 | 0.33868
5.8022 | 417.3444 | 180.811 | 311.3038 | 5.6552 | 380.8612 | 208.6722 | 4.9337 | -1.6702 | 6.6506 | 0.33852
5.8047 | 417.4599 | 180.766 | 311.3873 | 5.6548 | 380.9639 | 208.7299 | 4.9363 | -1.6703 | 6.6495 | 0.33837
5.8072 | 417.3458 | 180.789 | 311.3263 | 5.6504 | 380.8839 | 208.6729 | 4.9385 | -1.6703 | 6.6442 | 0.33821
5.8096 | 417.2831 | 181.225 | 310.8694 | 5.6469 | 380.4165 | 208.6415 | 4.9403 | -1.6703 | 6.6406 | 0.3381
5.8121 | 417.4496 | 181.23 | 310.9199 | 5.6474 | 380.4948 | 208.7248 | 4.9428 | -1.6703 | 6.6406 | 0.33792
5.8148 | 417.615 | 180.844 | 311.361 | 5.6476 | 380.9635 | 208.8075 | 4.9446 | -1.6704 | 6.6416 | 0.33783
5.8173 | 417.6543 | 181.32 | 310.8981 | 5.6459 | 380.5071 | 208.8271 | 4.9463 | -1.6705 | 6.64 | 0.33773
5.8197 | 417.6426 | 181.301 | 310.9132 | 5.6433 | 380.5203 | 208.8213 | 4.9485 | -1.6706 | 6.6368 | 0.33759
5.8222 | 417.503 | 181.262 | 310.9057 | 5.6385 | 380.4895 | 208.7515 | 4.9503 | -1.6708 | 6.6316 | 0.33752
5.8247 | 417.1594 | 181.433 | 310.6201 | 5.6302 | 380.1467 | 208.5797 | 4.9525 | -1.6928 | 6.6217 | 0.34181
5.8271 | 417.0967 | 181.478 | 310.5542 | 5.6267 | 380.0704 | 208.5484 | 4.9544 | -1.6929 | 6.6179 | 0.34168
5.8298 | 417.135 | 182.203 | 309.842 | 5.6248 | 379.3645 | 208.5675 | 4.9564 | -1.6928 | 6.616 | 0.34154
5.8322 | 417.0723 | 182.412 | 309.6121 | 5.6214 | 379.1242 | 208.5362 | 4.9582 | -1.6928 | 6.6123 | 0.34141
5.8347 | 417.1877 | 182.844 | 309.2186 | 5.621 | 378.7499 | 208.5939 | 4.9604 | -1.6928 | 6.6117 | 0.34125
5.8372 | 417.1251 | 182.604 | 309.4377 | 5.6176 | 378.9585 | 208.5625 | 4.9625 | -1.6929 | 6.6077 | 0.34113
5.8397 | 417.1385 | 182.571 | 309.4752 | 5.6154 | 378.9982 | 208.5692 | 4.9646 | -1.6929 | 6.6051 | 0.34099
5.8422 | 416.9735 | 182.935 | 309.0562 | 5.6102 | 378.5517 | 208.4867 | 4.9662 | -1.6929 | 6.5997 | 0.34088
5.8447 | 417.2415 | 182.316 | 309.7645 | 5.6123 | 379.3048 | 208.6208 | 4.9685 | -1.6929 | 6.6021 | 0.34073
5.8471 | 417.1537 | 182.668 | 309.3832 | 5.6085 | 378.9088 | 208.5768 | 4.9705 | -1.6929 | 6.5976 | 0.34059
5.8496 | 417.0142 | 182.801 | 309.2037 | 5.6037 | 378.7061 | 208.5071 | 4.9725 | -1.6929 | 6.5922 | 0.34046
5.8522 | 417.2822 | 182.958 | 309.1361 | 5.6058 | 378.6831 | 208.6411 | 4.9747 | -1.693 | 6.5947 | 0.34033
5.8547 | 417.2446 | 183.028 | 309.0535 | 5.6028 | 378.5943 | 208.6223 | 4.9766 | -1.693 | 6.5913 | 0.34019
5.8571 | 417.2329 | 182.656 | 309.4216 | 5.6003 | 378.9605 | 208.6165 | 4.9783 | -1.693 | 6.5889 | 0.34009
5.8598 | 417.3731 | 182.932 | 309.1924 | 5.6001 | 378.7546 | 208.6866 | 4.9807 | -1.6932 | 6.5885 | 0.33995
5.8622 | 417.3359 | 182.972 | 309.14 | 5.5972 | 378.696 | 208.668 | 4.9827 | -1.6931 | 6.5851 | 0.33979
5.8647 | 417.3494 | 182.493 | 309.6235 | 5.595 | 379.1817 | 208.6747 | 4.9846 | -1.6932 | 6.5829 | 0.33968
5.8671 | 417.2612 | 182.42 | 309.6671 | 5.5912 | 379.2106 | 208.6306 | 4.9867 | -1.6932 | 6.5783 | 0.33955
5.8697 | 417.5292 | 182.608 | 309.5684 | 5.5933 | 379.1566 | 208.7646 | 4.989 | -1.6933 | 6.5807 | 0.3394
5.8722 | 417.5684 | 182.827 | 309.3625 | 5.5916 | 378.9572 | 208.7842 | 4.991 | -1.6932 | 6.5788 | 0.33925
5.8747 | 417.7093 | 182.63 | 309.6064 | 5.5916 | 379.2246 | 208.8546 | 4.993 | -1.6933 | 6.579 | 0.33914
5.8772 | 417.6714 | 182.858 | 309.3658 | 5.5886 | 378.9777 | 208.8357 | 4.9951 | -1.6932 | 6.5755 | 0.33898
5.8797 | 417.6848 | 182.773 | 309.4553 | 5.5864 | 379.0694 | 208.8424 | 4.9973 | -1.6933 | 6.5728 | 0.33885
5.8822 | 417.5963 | 182.198 | 310.0008 | 5.5825 | 379.6001 | 208.7981 | 4.9993 | -1.6933 | 6.5685 | 0.33872
5.8847 | 417.9413 | 182.391 | 309.9228 | 5.5861 | 379.5797 | 208.9707 | 5.0013 | -1.6935 | 6.5727 | 0.3386
5.8872 | 417.8783 | 182.497 | 309.7958 | 5.5826 | 379.4421 | 208.9391 | 5.0032 | -1.6934 | 6.5689 | 0.33847
5.8898 | 417.8404 | 182.519 | 309.7611 | 5.5795 | 379.4012 | 208.9202 | 5.0054 | -1.7238 | 6.5654 | 0.34438
5.8923 | 417.7264 | 182.013 | 310.2291 | 5.5752 | 379.8502 | 208.8632 | 5.0074 | -1.7237 | 6.5604 | 0.34423
5.8948 | 417.6888 | 182.129 | 310.1006 | 5.5722 | 379.7154 | 208.8444 | 5.0095 | -1.7238 | 6.5569 | 0.3441
5.8973 | 417.7273 | 182.161 | 310.0814 | 5.5704 | 379.7027 | 208.8637 | 5.0116 | -1.7237 | 6.5549 | 0.34394
5.8998 | 417.6901 | 181.963 | 310.267 | 5.5675 | 379.8821 | 208.8451 | 5.0138 | -1.7238 | 6.5514 | 0.34381
5.9022 | 417.8823 | 182.15 | 310.1441 | 5.5685 | 379.7911 | 208.9411 | 5.0162 | -1.7237 | 6.5521 | 0.34363
5.9048 | 418.0991 | 181.962 | 310.4044 | 5.5697 | 380.0876 | 209.0496 | 5.0183 | -1.7237 | 6.5536 | 0.34349
5.9073 | 418.189 | 181.007 | 311.3893 | 5.5689 | 381.0875 | 209.0945 | 5.0202 | -1.7238 | 6.5529 | 0.34336
5.9097 | 418.2791 | 180.417 | 312.0094 | 5.5681 | 381.7226 | 209.1396 | 5.0226 | -1.7238 | 6.5515 | 0.3432
5.9122 | 418.1906 | 180.253 | 312.1439 | 5.5643 | 381.8423 | 209.0953 | 5.0252 | -1.7238 | 6.5464 | 0.34303
5.9147 | 418.3569 | 180.234 | 312.2183 | 5.5647 | 381.9444 | 209.1784 | 5.0272 | -1.7238 | 6.5472 | 0.3429
5.9172 | 418.5231 | 180.48 | 312.0277 | 5.5652 | 381.7815 | 209.2615 | 5.0294 | -1.7239 | 6.5476 | 0.34276
5.9199 | 418.8669 | 180.376 | 312.2463 | 5.5685 | 382.0575 | 209.4335 | 5.0312 | -1.7239 | 6.552 | 0.34264
5.9222 | 418.9065 | 180.161 | 312.4745 | 5.5669 | 382.2922 | 209.4532 | 5.0336 | -1.7239 | 6.5498 | 0.34248
5.9248 | 419.0217 | 180.259 | 312.4149 | 5.5665 | 382.2519 | 209.5109 | 5.0357 | -1.7239 | 6.5493 | 0.34234
5.9273 | 419.0096 | 180.351 | 312.3189 | 5.564 | 382.1538 | 209.5048 | 5.038 | -1.724 | 6.5461 | 0.3422
5.9298 | 419.1503 | 180.243 | 312.4738 | 5.564 | 382.3322 | 209.5752 | 5.0404 | -1.724 | 6.5457 | 0.34203
5.9323 | 419.1382 | 180.307 | 312.4057 | 5.5614 | 382.2621 | 209.5691 | 5.0427 | -1.7241 | 6.5425 | 0.3419
5.9347 | 419.2538 | 180.016 | 312.7353 | 5.5611 | 382.6109 | 209.6269 | 5.0446 | -1.7241 | 6.5423 | 0.34177
5.9373 | 419.4706 | 180.171 | 312.6525 | 5.5623 | 382.5643 | 209.7353 | 5.047 | -1.7241 | 6.5436 | 0.34161
5.9398 | 419.382 | 180.554 | 312.24 | 5.5585 | 382.137 | 209.691 | 5.049 | -1.7241 | 6.5392 | 0.34147
5.9423 | 419.2171 | 180.675 | 312.064 | 5.5534 | 381.9336 | 209.6086 | 5.0512 | -1.7241 | 6.5331 | 0.34133
5.9447 | 419.1035 | 180.923 | 311.7782 | 5.5492 | 381.6287 | 209.5517 | 5.0531 | -1.7242 | 6.5283 | 0.34121
5.9473 | 419.2693 | 181.218 | 311.5384 | 5.5496 | 381.4166 | 209.6346 | 5.0556 | -1.7242 | 6.5284 | 0.34105
5.9499 | 419.2823 | 181.104 | 311.6568 | 5.5474 | 381.5371 | 209.6411 | 5.0573 | -1.7242 | 6.5265 | 0.34094
5.9522 | 419.1181 | 181.211 | 311.495 | 5.5424 | 381.348 | 209.559 | 5.0594 | -1.7243 | 6.5205 | 0.34082
5.9548 | 419.1056 | 181.582 | 311.1199 | 5.5398 | 380.9708 | 209.5528 | 5.0616 | -1.7495 | 6.5175 | 0.34564
5.9573 | 418.9152 | 181.687 | 310.9514 | 5.5343 | 380.7706 | 209.4576 | 5.0636 | -1.7495 | 6.5111 | 0.3455
5.9597 | 418.7762 | 181.759 | 310.8331 | 5.5297 | 380.6291 | 209.3881 | 5.0656 | -1.7494 | 6.5058 | 0.34535
5.9624 | 418.9925 | 181.996 | 310.6682 | 5.5309 | 380.5002 | 209.4963 | 5.0676 | -1.7495 | 6.5075 | 0.34523
5.9648 | 418.9044 | 182.033 | 310.6018 | 5.5272 | 380.4192 | 209.4522 | 5.0694 | -1.7494 | 6.5034 | 0.34509
5.9674 | 418.8919 | 182.063 | 310.5676 | 5.5246 | 380.3829 | 209.4459 | 5.0715 | -1.7495 | 6.5005 | 0.34496
5.9699 | 419.0071 | 182.111 | 310.558 | 5.5242 | 380.3925 | 209.5035 | 5.0733 | -1.7494 | 6.5005 | 0.34482
5.9723 | 418.9957 | 182.425 | 310.2402 | 5.5218 | 380.0728 | 209.4978 | 5.0756 | -1.7494 | 6.4973 | 0.34466
5.9748 | 418.9836 | 182.221 | 310.4402 | 5.5193 | 380.2708 | 209.4918 | 5.0779 | -1.7495 | 6.4941 | 0.34452
5.9774 | 419.1238 | 182.421 | 310.2869 | 5.5192 | 380.1409 | 209.5619 | 5.0799 | -1.7495 | 6.4944 | 0.3444
5.9799 | 419.1626 | 182.595 | 310.1259 | 5.5176 | 379.9863 | 209.5813 | 5.0823 | -1.7495 | 6.4921 | 0.34425
5.9823 | 419.0745 | 182.295 | 310.3965 | 5.5139 | 380.2422 | 209.5372 | 5.0845 | -1.7496 | 6.4875 | 0.34412
5.9849 | 419.0366 | 182.207 | 310.4719 | 5.5109 | 380.3113 | 209.5183 | 5.0865 | -1.7496 | 6.4842 | 0.34397
5.9873 | 419.2539 | 182.461 | 310.2903 | 5.5122 | 380.166 | 209.627 | 5.0881 | -1.7496 | 6.4864 | 0.34387
5.9898 | 419.3181 | 182.419 | 310.3537 | 5.511 | 380.2401 | 209.6591 | 5.0905 | -1.7497 | 6.4846 | 0.34372
5.9924 | 419.5602 | 182.233 | 310.6204 | 5.5127 | 380.5471 | 209.7801 | 5.0925 | -1.7498 | 6.4868 | 0.3436
5.9948 | 419.3957 | 182.201 | 310.5976 | 5.5077 | 380.4969 | 209.6979 | 5.0945 | -1.7498 | 6.4811 | 0.34348
5.9973 | 419.3581 | 181.955 | 310.831 | 5.5048 | 380.7241 | 209.6791 | 5.0965 | -1.7499 | 6.4778 | 0.34335
5.9998 | 419.4478 | 182.103 | 310.7129 | 5.504 | 380.6209 | 209.7239 | 5.0983 | -1.75 | 6.4772 | 0.34324
6.0022 | 419.3855 | 182.289 | 310.5062 | 5.5008 | 380.4037 | 209.6927 | 5.1004 | -1.7499 | 6.4734 | 0.34309
6.0048 | 419.7293 | 181.755 | 311.1548 | 5.5041 | 381.1097 | 209.8647 | 5.1028 | -1.75 | 6.4771 | 0.34295
6.0075 | 419.8943 | 181.916 | 311.0488 | 5.5044 | 381.0311 | 209.9471 | 5.1046 | -1.7501 | 6.478 | 0.34284
6.0098 | 419.781 | 181.916 | 311.011 | 5.5003 | 380.9745 | 209.8905 | 5.1068 | -1.7501 | 6.4729 | 0.3427
6.0124 | 419.718 | 182.018 | 310.888 | 5.497 | 380.841 | 209.859 | 5.109 | -1.7501 | 6.469 | 0.34256
6.0149 | 419.7059 | 181.451 | 311.451 | 5.4945 | 381.4019 | 209.8529 | 5.1111 | -1.7502 | 6.4661 | 0.34242
6.0173 | 419.745 | 181.541 | 311.374 | 5.4929 | 381.3315 | 209.8725 | 5.1133 | -1.7502 | 6.464 | 0.34228
6.0197 | 419.8095 | 181.285 | 311.6515 | 5.4918 | 381.6198 | 209.9048 | 5.1151 | -1.7502 | 6.4631 | 0.34216
6.0224 | 420.331 | 180.444 | 312.6663 | 5.498 | 382.7215 | 210.1655 | 5.1173 | -1.7503 | 6.4705 | 0.34203
6.0249 | 420.2934 | 180.482 | 312.6158 | 5.4951 | 382.6647 | 210.1467 | 5.1195 | -1.7503 | 6.4669 | 0.34189
6.0274 | 420.3831 | 180.368 | 312.7597 | 5.4943 | 382.8235 | 210.1915 | 5.1218 | -1.7503 | 6.4658 | 0.34174
6.0299 | 420.4727 | 180.477 | 312.6806 | 5.4935 | 382.7593 | 210.2363 | 5.1239 | -1.7503 | 6.4648 | 0.3416
6.0324 | 420.5623 | 179.949 | 313.2384 | 5.4927 | 383.3321 | 210.2811 | 5.126 | -1.7505 | 6.464 | 0.3415
6.0348 | 420.1943 | 179.501 | 313.5638 | 5.4844 | 383.5961 | 210.0971 | 5.1279 | -1.7856 | 6.4544 | 0.3482
6.0373 | 420.462 | 179.5 | 313.654 | 5.4866 | 383.731 | 210.231 | 5.1305 | -1.7856 | 6.4563 | 0.34803
6.0399 | 420.653 | 179.761 | 313.4567 | 5.4874 | 383.5655 | 210.3265 | 5.133 | -1.7856 | 6.4569 | 0.34786
6.0423 | 420.6921 | 180.145 | 313.0857 | 5.4858 | 383.201 | 210.346 | 5.1348 | -1.7855 | 6.4554 | 0.34772
6.0448 | 420.6294 | 180.478 | 312.7318 | 5.4826 | 382.8367 | 210.3147 | 5.137 | -1.7856 | 6.4515 | 0.34759
6.0473 | 420.7695 | 180.255 | 313.0015 | 5.4826 | 383.1297 | 210.3847 | 5.1391 | -1.7856 | 6.4515 | 0.34745
6.0499 | 420.7573 | 179.93 | 313.3224 | 5.4801 | 383.4487 | 210.3787 | 5.1414 | -1.7856 | 6.4484 | 0.34729
6.0525 | 420.9734 | 180.342 | 312.9825 | 5.4813 | 383.1447 | 210.4867 | 5.1434 | -1.7856 | 6.45 | 0.34716
6.0549 | 421.0637 | 180.729 | 312.6256 | 5.4806 | 382.8028 | 210.5318 | 5.1457 | -1.7857 | 6.4489 | 0.34702
6.0574 | 421.0511 | 180.531 | 312.8194 | 5.4781 | 382.9946 | 210.5256 | 5.1479 | -1.7856 | 6.446 | 0.34686
6.0599 | 420.9376 | 180.87 | 312.4425 | 5.474 | 382.5988 | 210.4688 | 5.1496 | -1.7857 | 6.4416 | 0.34677
6.0624 | 420.7473 | 180.678 | 312.5711 | 5.4686 | 382.6957 | 210.3737 | 5.1523 | -1.7857 | 6.4346 | 0.34659
6.0648 | 420.7609 | 180.812 | 312.4416 | 5.4667 | 382.5685 | 210.3805 | 5.1543 | -1.7858 | 6.4323 | 0.34646
6.0674 | 420.901 | 180.738 | 312.5623 | 5.4666 | 382.7125 | 210.4505 | 5.1564 | -1.7858 | 6.4325 | 0.34633
6.0699 | 420.8125 | 180.868 | 312.4028 | 5.4629 | 382.5383 | 210.4063 | 5.1591 | -1.786 | 6.4274 | 0.34618
6.0724 | 420.9784 | 181.145 | 312.1811 | 5.4634 | 382.3442 | 210.4892 | 5.1606 | -1.7859 | 6.4287 | 0.34606
6.0749 | 420.839 | 181.597 | 311.6827 | 5.4589 | 381.8225 | 210.4195 | 5.1628 | -1.7859 | 6.4233 | 0.34593
6.0773 | 420.7764 | 181.695 | 311.5638 | 5.4556 | 381.6932 | 210.3882 | 5.1651 | -1.786 | 6.4192 | 0.34578
6.0799 | 420.7638 | 181.549 | 311.7056 | 5.4531 | 381.8329 | 210.3819 | 5.1672 | -1.7861 | 6.4163 | 0.34567
6.0824 | 420.8025 | 181.916 | 311.3515 | 5.4515 | 381.4853 | 210.4013 | 5.1689 | -1.7862 | 6.415 | 0.34556
6.0849 | 420.7903 | 181.784 | 311.4794 | 5.4491 | 381.6112 | 210.3952 | 5.1708 | -1.7863 | 6.4124 | 0.34545
6.0874 | 420.7273 | 181.552 | 311.6904 | 5.4458 | 381.8116 | 210.3636 | 5.1732 | -1.7864 | 6.4082 | 0.34532
6.0899 | 420.868 | 182.129 | 311.1603 | 5.4459 | 381.305 | 210.434 | 5.1748 | -1.7866 | 6.409 | 0.34526
6.0924 | 420.9322 | 181.651 | 311.6597 | 5.4447 | 381.8151 | 210.4661 | 5.1769 | -1.7873 | 6.4076 | 0.34525
6.0949 | 420.5386 | 181.75 | 311.4295 | 5.436 | 381.5193 | 210.2693 | 5.1792 | -1.8199 | 6.3971 | 0.35139
6.0975 | 420.6528 | 181.538 | 311.6796 | 5.4356 | 381.7884 | 210.3264 | 5.181 | -1.8198 | 6.3971 | 0.35125
6.1 | 420.5898 | 182.131 | 311.0656 | 5.4323 | 381.1639 | 210.2949 | 5.1825 | -1.8198 | 6.394 | 0.35114
6.1024 | 420.6037 | 181.562 | 311.6392 | 5.4304 | 381.7399 | 210.3019 | 5.1847 | -1.8199 | 6.3916 | 0.35102
6.1049 | 420.617 | 181.379 | 311.8267 | 5.4284 | 381.9295 | 210.3085 | 5.1869 | -1.8198 | 6.3892 | 0.35085
6.1075 | 420.935 | 181.686 | 311.6257 | 5.4313 | 381.7815 | 210.4675 | 5.1888 | -1.8198 | 6.3929 | 0.35071
6.1099 | 420.8214 | 181.289 | 311.9848 | 5.4273 | 382.1217 | 210.4107 | 5.1909 | -1.8199 | 6.3881 | 0.35059
6.1125 | 421.0628 | 181.609 | 311.7453 | 5.4289 | 381.9224 | 210.5314 | 5.1926 | -1.82 | 6.3907 | 0.3505
6.1149 | 420.975 | 181.634 | 311.691 | 5.4254 | 381.8535 | 210.4875 | 5.1946 | -1.8201 | 6.3865 | 0.35038
6.1175 | 421.0133 | 181.474 | 311.8638 | 5.4237 | 382.0327 | 210.5067 | 5.1966 | -1.8202 | 6.3849 | 0.35027
6.12 | 420.8995 | 181.558 | 311.7418 | 5.4196 | 381.8917 | 210.4497 | 5.1989 | -1.8202 | 6.3798 | 0.35012
6.1225 | 421.2177 | 181.511 | 311.8949 | 5.4226 | 382.0979 | 210.6089 | 5.2008 | -1.8203 | 6.3836 | 0.35
6.1249 | 421.1554 | 181.591 | 311.7941 | 5.4195 | 381.9867 | 210.5777 | 5.2029 | -1.8203 | 6.3799 | 0.34987
6.1274 | 421.4225 | 181.435 | 312.0392 | 5.4216 | 382.2762 | 210.7112 | 5.2053 | -1.8205 | 6.3821 | 0.34974
6.1299 | 421.334 | 181.254 | 312.1907 | 5.4179 | 382.413 | 210.667 | 5.2076 | -1.8204 | 6.3775 | 0.34957
6.1324 | 421.0931 | 181.474 | 311.8904 | 5.4118 | 382.0725 | 210.5465 | 5.2098 | -1.8205 | 6.3702 | 0.34944
6.1349 | 421.2588 | 181.487 | 311.9326 | 5.4123 | 382.1424 | 210.6294 | 5.212 | -1.8205 | 6.3707 | 0.34929
6.1373 | 421.2981 | 180.982 | 312.4507 | 5.4108 | 382.6671 | 210.6491 | 5.2143 | -1.8205 | 6.3686 | 0.34914
6.1399 | 421.6414 | 181.115 | 312.4321 | 5.4141 | 382.7057 | 210.8207 | 5.2163 | -1.8206 | 6.3728 | 0.34903
6.1425 | 421.8321 | 180.194 | 313.4167 | 5.415 | 383.7221 | 210.9161 | 5.2186 | -1.8207 | 6.3736 | 0.34889
6.145 | 421.8961 | 179.594 | 314.038 | 5.4138 | 384.3541 | 210.9481 | 5.2207 | -1.8207 | 6.3723 | 0.34875
6.1475 | 421.9093 | 179.62 | 314.0164 | 5.4118 | 384.3347 | 210.9547 | 5.2226 | -1.8208 | 6.3702 | 0.34863
6.1499 | 421.9737 | 179.888 | 313.7699 | 5.4107 | 384.0989 | 210.9869 | 5.2249 | -1.8208 | 6.3687 | 0.34849
6.1524 | 422.1394 | 179.776 | 313.9371 | 5.4112 | 384.2937 | 211.0697 | 5.227 | -1.8209 | 6.3693 | 0.34837
6.1549 | 422.1526 | 179.569 | 314.1485 | 5.4092 | 384.5073 | 211.0763 | 5.2292 | -1.845 | 6.3668 | 0.35283
6.1576 | 422.3937 | 179.301 | 314.4969 | 5.4108 | 384.8959 | 211.1969 | 5.2313 | -1.8449 | 6.3688 | 0.35267
6.16 | 422.3056 | 179.517 | 314.2515 | 5.4073 | 384.6358 | 211.1528 | 5.2333 | -1.8449 | 6.3648 | 0.35253
6.1624 | 422.3192 | 179.31 | 314.4631 | 5.4053 | 384.8496 | 211.1596 | 5.2352 | -1.8448 | 6.3627 | 0.35237
6.1649 | 422.4086 | 179.012 | 314.7909 | 5.4046 | 385.1923 | 211.2043 | 5.2375 | -1.8448 | 6.3616 | 0.35223
6.1674 | 422.2439 | 179.836 | 313.912 | 5.3997 | 384.2859 | 211.1219 | 5.2397 | -1.8447 | 6.3558 | 0.35206
6.1699 | 422.6131 | 179.295 | 314.576 | 5.4036 | 385.0116 | 211.3066 | 5.2417 | -1.8448 | 6.3604 | 0.35194
6.1725 | 422.8034 | 179.359 | 314.5755 | 5.4043 | 385.0427 | 211.4017 | 5.2442 | -1.8447 | 6.361 | 0.35177
6.1749 | 422.7915 | 179.34 | 314.5905 | 5.402 | 385.0558 | 211.3958 | 5.2462 | -1.8448 | 6.3584 | 0.35164
6.1775 | 422.7793 | 179.212 | 314.7144 | 5.3996 | 385.1776 | 211.3896 | 5.2483 | -1.8448 | 6.3555 | 0.3515
6.18 | 422.7416 | 179.354 | 314.5599 | 5.3968 | 385.0168 | 211.3708 | 5.2503 | -1.8449 | 6.3525 | 0.35138
6.1825 | 422.577 | 179.372 | 314.487 | 5.392 | 384.9165 | 211.2885 | 5.2525 | -1.8449 | 6.3467 | 0.35125
6.1848 | 422.6925 | 179.509 | 314.3885 | 5.3918 | 384.8372 | 211.3462 | 5.2543 | -1.8449 | 6.3466 | 0.35112
6.1875 | 422.8319 | 179.99 | 313.954 | 5.3917 | 384.426 | 211.416 | 5.2561 | -1.845 | 6.3472 | 0.35102
6.1901 | 422.7939 | 180.095 | 313.8363 | 5.3889 | 384.302 | 211.397 | 5.2579 | -1.8449 | 6.3443 | 0.35089
6.1926 | 422.6801 | 180.093 | 313.8004 | 5.3849 | 384.247 | 211.34 | 5.2603 | -1.845 | 6.3393 | 0.35074
6.195 | 422.6428 | 180.727 | 313.1539 | 5.3822 | 383.5944 | 211.3214 | 5.2623 | -1.8451 | 6.3361 | 0.35063
6.1974 | 422.5293 | 180.847 | 312.9961 | 5.3782 | 383.4177 | 211.2647 | 5.2642 | -1.8452 | 6.3316 | 0.35051
6.2 | 422.6183 | 181.184 | 312.6888 | 5.3774 | 383.1251 | 211.3091 | 5.266 | -1.8451 | 6.3312 | 0.35038
6.2025 | 422.7584 | 181.245 | 312.6745 | 5.3775 | 383.1342 | 211.3792 | 5.2679 | -1.8452 | 6.3315 | 0.35026
6.205 | 422.7208 | 181.237 | 312.6699 | 5.3747 | 383.1234 | 211.3604 | 5.2701 | -1.8451 | 6.3281 | 0.35011
6.2075 | 422.5816 | 181.804 | 312.0565 | 5.3703 | 382.4868 | 211.2908 | 5.2721 | -1.8452 | 6.3232 | 0.35
6.2099 | 422.5697 | 180.924 | 312.9326 | 5.368 | 383.3608 | 211.2848 | 5.2739 | -1.8453 | 6.3207 | 0.34988
6.2125 | 422.5825 | 181.454 | 312.4068 | 5.366 | 382.8372 | 211.2912 | 5.2759 | -1.8453 | 6.3186 | 0.34976
6.215 | 422.6722 | 181.551 | 312.3397 | 5.3653 | 382.7851 | 211.3361 | 5.278 | -1.8452 | 6.3178 | 0.3496
6.2175 | 422.8373 | 181.638 | 312.3078 | 5.3658 | 382.7807 | 211.4187 | 5.2801 | -1.8453 | 6.3184 | 0.34947
6.22 | 422.7489 | 181.789 | 312.1273 | 5.3622 | 382.5854 | 211.3744 | 5.2822 | -1.8454 | 6.3143 | 0.34936
6.2226 | 422.7871 | 181.389 | 312.54 | 5.3606 | 383.0045 | 211.3935 | 5.284 | -1.8453 | 6.3128 | 0.34922
6.225 | 422.6736 | 181.598 | 312.2932 | 5.3567 | 382.7388 | 211.3368 | 5.286 | -1.8455 | 6.3082 | 0.34912
6.2274 | 422.459 | 181.489 | 312.3307 | 5.3512 | 382.7405 | 211.2295 | 5.2883 | -1.8766 | 6.3015 | 0.35486
6.23 | 422.5987 | 181.137 | 312.7292 | 5.3512 | 383.1624 | 211.2994 | 5.2898 | -1.8764 | 6.3023 | 0.35471
6.2326 | 422.6115 | 181.019 | 312.8515 | 5.3492 | 383.2867 | 211.3057 | 5.2918 | -1.8765 | 6.3002 | 0.35461
6.235 | 422.5996 | 181.044 | 312.8225 | 5.3469 | 383.2558 | 211.2998 | 5.2935 | -1.8765 | 6.2979 | 0.35449
6.2375 | 422.6381 | 181.114 | 312.7654 | 5.3454 | 383.2051 | 211.3191 | 5.2954 | -1.8765 | 6.2964 | 0.35437
6.24 | 422.5243 | 180.975 | 312.8664 | 5.3414 | 383.2872 | 211.2622 | 5.2973 | -1.8765 | 6.292 | 0.35424
6.2424 | 422.6651 | 181.045 | 312.8434 | 5.3417 | 383.2876 | 211.3326 | 5.2992 | -1.8766 | 6.2924 | 0.35412
6.2449 | 422.7287 | 181.323 | 312.5866 | 5.3405 | 383.0413 | 211.3643 | 5.3011 | -1.8766 | 6.2913 | 0.35401
6.2477 | 422.8931 | 181.241 | 312.7234 | 5.3408 | 383.2055 | 211.4465 | 5.303 | -1.8767 | 6.2922 | 0.35389
6.2499 | 422.8565 | 181.084 | 312.8682 | 5.3382 | 383.3442 | 211.4282 | 5.3046 | -1.8767 | 6.2896 | 0.35379
6.2525 | 422.8185 | 181.027 | 312.9125 | 5.3354 | 383.3822 | 211.4092 | 5.3062 | -1.8768 | 6.287 | 0.3537
6.2548 | 422.6296 | 180.718 | 313.1585 | 5.3305 | 383.5968 | 211.3148 | 5.3081 | -1.8769 | 6.2811 | 0.35359
6.2575 | 422.8959 | 181.275 | 312.6903 | 5.3325 | 383.1729 | 211.4479 | 5.3099 | -1.877 | 6.2841 | 0.35349
6.2601 | 422.9844 | 181.145 | 312.8498 | 5.3316 | 383.3472 | 211.4922 | 5.3119 | -1.8934 | 6.2833 | 0.35645
6.2625 | 422.9218 | 180.612 | 313.3619 | 5.3285 | 383.8489 | 211.4609 | 5.3143 | -1.8934 | 6.2793 | 0.35628
6.2651 | 422.9856 | 179.545 | 314.4502 | 5.3274 | 384.9478 | 211.4928 | 5.3159 | -1.8933 | 6.2787 | 0.35616
6.2674 | 423.101 | 179.188 | 314.8457 | 5.3273 | 385.3625 | 211.5505 | 5.3177 | -1.8935 | 6.2786 | 0.35606
6.2701 | 423.3418 | 178.988 | 315.1259 | 5.3289 | 385.6829 | 211.6709 | 5.3197 | -1.8934 | 6.2809 | 0.35592
6.2725 | 423.5076 | 178.993 | 315.1762 | 5.3294 | 385.7608 | 211.7538 | 5.322 | -1.8934 | 6.2813 | 0.35577
6.2751 | 423.8499 | 178.674 | 315.6093 | 5.3326 | 386.2509 | 211.9249 | 5.3237 | -1.8935 | 6.2857 | 0.35567
6.2776 | 423.8379 | 179.014 | 315.2653 | 5.3304 | 385.905 | 211.919 | 5.3261 | -1.8936 | 6.2827 | 0.35553
6.2801 | 423.9018 | 178.524 | 315.7766 | 5.3293 | 386.4269 | 211.9509 | 5.3279 | -1.8936 | 6.2817 | 0.35541
6.2825 | 424.1944 | 178.729 | 315.6691 | 5.3319 | 386.3682 | 212.0972 | 5.33 | -1.8935 | 6.2847 | 0.35526
6.285 | 424.2328 | 178.888 | 315.5229 | 5.3304 | 386.2284 | 212.1164 | 5.3326 | -1.8935 | 6.2823 | 0.35508
6.2875 | 424.2459 | 178.874 | 315.5413 | 5.3284 | 386.2489 | 212.1229 | 5.3347 | -1.8936 | 6.2802 | 0.35497
6.2901 | 424.5377 | 179.141 | 315.3716 | 5.3309 | 386.1279 | 212.2689 | 5.3366 | -1.8937 | 6.2834 | 0.35485
6.2926 | 424.4239 | 179.15 | 315.3246 | 5.327 | 386.062 | 212.212 | 5.3384 | -1.8938 | 6.2791 | 0.35474
6.295 | 424.412 | 179.345 | 315.1257 | 5.3247 | 385.861 | 212.206 | 5.3409 | -1.9122 | 6.2759 | 0.35803
6.2975 | 424.2728 | 179.629 | 314.7953 | 5.3204 | 385.5074 | 212.1364 | 5.3427 | -1.9122 | 6.2712 | 0.35791
6.3 | 424.1844 | 179.752 | 314.6428 | 5.3169 | 385.3402 | 212.0922 | 5.3447 | -1.9121 | 6.2672 | 0.35775
6.3026 | 423.9438 | 179.485 | 314.8296 | 5.3109 | 385.4869 | 211.9719 | 5.3465 | -1.912 | 6.2606 | 0.35761
6.3051 | 424.0833 | 179.95 | 314.4111 | 5.311 | 385.0917 | 212.0417 | 5.3482 | -1.9118 | 6.2613 | 0.35747
6.3076 | 424.1725 | 179.842 | 314.5488 | 5.3103 | 385.2443 | 212.0863 | 5.3504 | -1.9114 | 6.2604 | 0.35724
6.3101 | 424.1352 | 180.178 | 314.2004 | 5.3076 | 384.8896 | 212.0676 | 5.3525 | -1.9111 | 6.2572 | 0.35704
6.3126 | 423.9961 | 180.331 | 314.001 | 5.3033 | 384.667 | 211.998 | 5.3545 | -1.9107 | 6.2522 | 0.35684
6.3151 | 423.9077 | 180.297 | 314.0056 | 5.2998 | 384.6568 | 211.9538 | 5.3566 | -1.9106 | 6.2482 | 0.35669
6.3175 | 423.8958 | 180.713 | 313.5856 | 5.2976 | 384.2349 | 211.9479 | 5.3588 | -1.9106 | 6.2454 | 0.35654
6.3201 | 423.9846 | 180.475 | 313.8532 | 5.2968 | 384.5173 | 211.9923 | 5.3607 | -1.9106 | 6.2448 | 0.3564
6.3226 | 424.0991 | 180.915 | 313.4514 | 5.2966 | 384.1346 | 212.0496 | 5.3625 | -1.9105 | 6.2449 | 0.35628
6.3252 | 424.1372 | 180.95 | 313.4291 | 5.295 | 384.1186 | 212.0686 | 5.365 | -1.9105 | 6.2427 | 0.3561
6.3277 | 424.1502 | 180.875 | 313.5084 | 5.2931 | 384.2001 | 212.0751 | 5.3666 | -1.9105 | 6.241 | 0.35599
6.3302 | 424.1126 | 180.894 | 313.4769 | 5.2904 | 384.1623 | 212.0563 | 5.3684 | -1.9106 | 6.2382 | 0.3559
6.3325 | 424.101 | 180.943 | 313.424 | 5.2883 | 384.1075 | 212.0505 | 5.3701 | -1.9106 | 6.236 | 0.35577
6.3351 | 424.2405 | 181.077 | 313.3365 | 5.2883 | 384.0433 | 212.1203 | 5.3716 | -1.9106 | 6.2369 | 0.35568
6.3376 | 424.2028 | 180.855 | 313.5459 | 5.2856 | 384.2464 | 212.1014 | 5.3737 | -1.9106 | 6.2338 | 0.35556
6.3401 | 424.2159 | 180.803 | 313.6023 | 5.2838 | 384.305 | 212.108 | 5.3758 | -1.9107 | 6.2316 | 0.35542
6.3426 | 424.3308 | 181.074 | 313.3696 | 5.2835 | 384.0914 | 212.1654 | 5.3775 | -1.9107 | 6.2317 | 0.35531
6.3451 | 424.3692 | 180.834 | 313.6224 | 5.2821 | 384.3506 | 212.1846 | 5.3794 | -1.9107 | 6.2303 | 0.3552
6.3476 | 424.3315 | 180.733 | 313.7108 | 5.2794 | 384.4328 | 212.1658 | 5.3811 | -1.9107 | 6.2275 | 0.35508
6.3501 | 424.4963 | 180.99 | 313.5088 | 5.2798 | 384.2582 | 212.2482 | 5.3832 | -1.9108 | 6.2282 | 0.35495
6.3527 | 424.3826 | 180.776 | 313.6849 | 5.276 | 384.4153 | 212.1913 | 5.3857 | -1.9107 | 6.2232 | 0.35478
6.3551 | 424.5735 | 181.115 | 313.4095 | 5.2769 | 384.1718 | 212.2868 | 5.387 | -1.9108 | 6.2253 | 0.3547
6.3576 | 424.5612 | 181.038 | 313.4824 | 5.2747 | 384.2426 | 212.2806 | 5.3891 | -1.9109 | 6.2226 | 0.35459
6.3601 | 424.4728 | 180.727 | 313.7639 | 5.2712 | 384.5094 | 212.2364 | 5.3914 | -1.911 | 6.2183 | 0.35445
6.3624 | 424.3091 | 180.581 | 313.8554 | 5.2667 | 384.5735 | 212.1545 | 5.3936 | -1.911 | 6.2127 | 0.35431
6.3651 | 424.6257 | 180.683 | 313.8589 | 5.2695 | 384.6298 | 212.3128 | 5.3955 | -1.911 | 6.2164 | 0.35418
6.3676 | 424.7401 | 180.957 | 313.623 | 5.2692 | 384.4131 | 212.3701 | 5.3971 | -1.9112 | 6.2167 | 0.35411
6.3702 | 424.7528 | 180.631 | 313.9533 | 5.2673 | 384.7454 | 212.3764 | 5.3991 | -1.9112 | 6.2146 | 0.35399
6.3726 | 424.7662 | 180.759 | 313.8297 | 5.2655 | 384.6241 | 212.3831 | 5.4014 | -1.9112 | 6.2122 | 0.35384
6.3752 | 424.4746 | 180.818 | 313.6735 | 5.2588 | 384.4193 | 212.2373 | 5.4031 | -1.9389 | 6.2048 | 0.35884
6.3775 | 424.5395 | 179.533 | 314.9802 | 5.2579 | 385.7367 | 212.2697 | 5.405 | -1.9389 | 6.2039 | 0.35873
6.3803 | 425.058 | 179.031 | 315.655 | 5.2637 | 386.498 | 212.529 | 5.4069 | -1.9389 | 6.2113 | 0.35859
6.3827 | 425.1475 | 178.562 | 316.1538 | 5.2631 | 387.0117 | 212.5737 | 5.4088 | -1.9389 | 6.2108 | 0.35848
6.3852 | 425.1605 | 178.287 | 316.4332 | 5.2612 | 387.2932 | 212.5802 | 5.4105 | -1.9389 | 6.209 | 0.35836
6.3876 | 425.0978 | 178.588 | 316.1113 | 5.2583 | 386.9609 | 212.5489 | 5.4126 | -1.939 | 6.2055 | 0.35824
6.3901 | 425.3646 | 178.807 | 315.9812 | 5.2604 | 386.8753 | 212.6823 | 5.4146 | -1.939 | 6.2081 | 0.35811
6.3927 | 425.6814 | 178.293 | 316.6008 | 5.2633 | 387.5477 | 212.8407 | 5.4172 | -1.9389 | 6.211 | 0.35792
6.3951 | 425.8976 | 178.517 | 316.4489 | 5.2646 | 387.4318 | 212.9488 | 5.4196 | -1.939 | 6.2122 | 0.35777
6.3977 | 425.9102 | 178.449 | 316.5211 | 5.2627 | 387.5061 | 212.9551 | 5.4218 | -1.939 | 6.2099 | 0.35763
6.4002 | 425.9232 | 178.685 | 316.2894 | 5.2609 | 387.2766 | 212.9616 | 5.4233 | -1.939 | 6.2085 | 0.35753
6.4025 | 425.9369 | 178.634 | 316.345 | 5.2591 | 387.3344 | 212.9684 | 5.4252 | -1.939 | 6.2065 | 0.3574
6.4051 | 426.1269 | 178.69 | 316.3523 | 5.26 | 387.3735 | 213.0635 | 5.4269 | -1.939 | 6.2081 | 0.3573
6.4076 | 426.1146 | 178.824 | 316.2142 | 5.2577 | 387.2333 | 213.0573 | 5.4291 | -1.939 | 6.2053 | 0.35716
6.4102 | 426.0765 | 178.959 | 316.0665 | 5.255 | 387.0792 | 213.0382 | 5.4322 | -1.9391 | 6.2012 | 0.35697
6.4128 | 426.0384 | 179.133 | 315.8798 | 5.2523 | 386.8862 | 213.0192 | 5.4347 | -1.9392 | 6.1976 | 0.35683
6.4151 | 426.0268 | 179.654 | 315.3549 | 5.2502 | 386.3594 | 213.0134 | 5.4364 | -1.9391 | 6.1954 | 0.35669
6.4176 | 425.7864 | 179.41 | 315.5188 | 5.2444 | 386.4832 | 212.8932 | 5.4386 | -1.9392 | 6.1885 | 0.35657
6.4201 | 425.7487 | 180.164 | 314.7522 | 5.2418 | 385.7103 | 212.8743 | 5.4407 | -1.9392 | 6.1854 | 0.35643
6.4226 | 425.6856 | 180.257 | 314.6382 | 5.2388 | 385.5858 | 212.8428 | 5.4431 | -1.9392 | 6.1816 | 0.35628
6.4251 | 425.8003 | 180.45 | 314.4834 | 5.2386 | 385.4502 | 212.9002 | 5.4457 | -1.9392 | 6.1807 | 0.3561
6.4276 | 425.7623 | 180.114 | 314.8068 | 5.2359 | 385.7671 | 212.8811 | 5.4478 | -1.9392 | 6.1776 | 0.35597
6.4302 | 425.8006 | 180.412 | 314.5215 | 5.2344 | 385.4883 | 212.9003 | 5.4499 | -1.9393 | 6.1759 | 0.35583
6.4327 | 425.7376 | 180.264 | 314.6485 | 5.2314 | 385.6048 | 212.8688 | 5.4518 | -1.9394 | 6.1727 | 0.35573
6.435 | 425.6246 | 180.756 | 314.1189 | 5.2277 | 385.0563 | 212.8123 | 5.454 | -1.9395 | 6.1681 | 0.3556
6.4376 | 425.8652 | 180.68 | 314.2751 | 5.2294 | 385.2526 | 212.9326 | 5.4565 | -1.9395 | 6.1697 | 0.35545
6.4402 | 425.9285 | 180.286 | 314.6902 | 5.2283 | 385.6783 | 212.9643 | 5.4588 | -1.9395 | 6.1682 | 0.3553
6.4427 | 425.8148 | 180.499 | 314.4393 | 5.2245 | 385.4084 | 212.9074 | 5.4614 | -1.9396 | 6.1632 | 0.35514
6.4452 | 425.7011 | 180.775 | 314.1254 | 5.2207 | 385.0756 | 212.8506 | 5.4637 | -1.9396 | 6.1585 | 0.355
6.4478 | 425.9671 | 180.369 | 314.62 | 5.2227 | 385.6145 | 212.9835 | 5.4653 | -1.9397 | 6.1616 | 0.35492
6.4501 | 425.9554 | 180.543 | 314.4421 | 5.2206 | 385.4347 | 212.9777 | 5.4668 | -1.9397 | 6.1596 | 0.35482
6.4526 | 425.9177 | 180.814 | 314.1586 | 5.218 | 385.1449 | 212.9589 | 5.4685 | -1.9398 | 6.1571 | 0.35472
6.4552 | 426.1076 | 180.538 | 314.4979 | 5.2189 | 385.5158 | 213.0538 | 5.4703 | -1.9399 | 6.1585 | 0.35462
6.4576 | 426.0196 | 180.419 | 314.5875 | 5.2155 | 385.5908 | 213.0098 | 5.4723 | -1.9399 | 6.1547 | 0.3545
6.4602 | 426.1842 | 180.409 | 314.6524 | 5.216 | 385.6831 | 213.0921 | 5.4743 | -1.94 | 6.1554 | 0.35438
6.4627 | 426.1212 | 180.699 | 314.3414 | 5.213 | 385.3616 | 213.0606 | 5.4763 | -1.94 | 6.152 | 0.35426
6.4651 | 425.9825 | 180.639 | 314.3552 | 5.2089 | 385.3523 | 212.9913 | 5.4786 | -1.94 | 6.1469 | 0.35411
6.4677 | 426.0208 | 180.678 | 314.3289 | 5.2075 | 385.3324 | 213.0104 | 5.481 | -1.9401 | 6.1449 | 0.35396
6.4702 | 426.2613 | 180.804 | 314.2831 | 5.2091 | 385.3267 | 213.1307 | 5.483 | -1.9401 | 6.147 | 0.35383
6.4727 | 426.2236 | 180.768 | 314.3065 | 5.2065 | 385.3438 | 213.1118 | 5.485 | -1.9401 | 6.1441 | 0.35371
6.4752 | 426.1863 | 180.626 | 314.4361 | 5.204 | 385.4672 | 213.0932 | 5.4866 | -1.9401 | 6.1416 | 0.3536
6.4777 | 426.022 | 180.821 | 314.1863 | 5.1994 | 385.19 | 213.011 | 5.4887 | -1.9401 | 6.1363 | 0.35346
6.4803 | 426.3638 | 180.973 | 314.1483 | 5.2026 | 385.2089 | 213.1819 | 5.4901 | -1.9401 | 6.1409 | 0.35337
6.4827 | 426.3518 | 180.639 | 314.4783 | 5.2005 | 385.5369 | 213.1759 | 5.4921 | -1.9401 | 6.1384 | 0.35325
6.4853 | 426.4653 | 180.557 | 314.5981 | 5.2001 | 385.6756 | 213.2326 | 5.4941 | -1.9401 | 6.1383 | 0.35312
6.4877 | 426.3523 | 180.736 | 314.3814 | 5.1965 | 385.4402 | 213.1762 | 5.4961 | -1.9402 | 6.134 | 0.353
6.4901 | 426.2897 | 180.994 | 314.1026 | 5.1936 | 385.1508 | 213.1448 | 5.4978 | -1.9403 | 6.131 | 0.35292
6.4927 | 425.9984 | 180.784 | 314.2155 | 5.187 | 385.2152 | 212.9992 | 5.5003 | -1.9821 | 6.1229 | 0.36036
6.4952 | 426.062 | 180.793 | 314.2277 | 5.186 | 385.238 | 213.031 | 5.5023 | -1.982 | 6.1218 | 0.36022
6.4976 | 425.9994 | 180.511 | 314.4888 | 5.1831 | 385.4887 | 212.9997 | 5.5043 | -1.9822 | 6.1185 | 0.36012
6.5002 | 426.2904 | 179.688 | 315.4088 | 5.1855 | 386.4572 | 213.1452 | 5.5059 | -1.9822 | 6.122 | 0.36001
6.5028 | 426.5308 | 178.985 | 316.1919 | 5.1872 | 387.2804 | 213.2654 | 5.5076 | -1.9821 | 6.1245 | 0.35989
6.5052 | 426.5695 | 178.537 | 316.6528 | 5.1858 | 387.7477 | 213.2847 | 5.5097 | -1.9821 | 6.1228 | 0.35975
6.5077 | 426.5571 | 178.364 | 316.8217 | 5.1836 | 387.9145 | 213.2785 | 5.5117 | -1.9821 | 6.1205 | 0.35963
6.5102 | 426.6716 | 178.382 | 316.8419 | 5.1835 | 387.9538 | 213.3358 | 5.5135 | -1.9822 | 6.1205 | 0.35952
6.5127 | 426.8364 | 178.526 | 316.7528 | 5.184 | 387.8922 | 213.4182 | 5.5153 | -1.9822 | 6.1214 | 0.3594
6.5152 | 427.178 | 178.27 | 317.1227 | 5.1872 | 388.319 | 213.589 | 5.5173 | -1.9822 | 6.1255 | 0.35928
6.5178 | 427.1656 | 178.601 | 316.7875 | 5.185 | 387.9818 | 213.5828 | 5.5193 | -1.9823 | 6.123 | 0.35916
6.5203 | 427.2039 | 178.423 | 316.9783 | 5.1836 | 388.1789 | 213.6019 | 5.5215 | -1.9824 | 6.1212 | 0.35902
6.5226 | 427.2934 | 178.109 | 317.3221 | 5.1831 | 388.5377 | 213.6467 | 5.5237 | -1.9823 | 6.1205 | 0.35887
6.5252 | 427.4831 | 178.102 | 317.3924 | 5.184 | 388.6396 | 213.7416 | 5.5261 | -1.9824 | 6.1212 | 0.35874
6.5277 | 427.572 | 178.27 | 317.254 | 5.1833 | 388.516 | 213.786 | 5.5281 | -1.9824 | 6.1206 | 0.35861
6.5304 | 427.7866 | 178.195 | 317.4005 | 5.1845 | 388.6983 | 213.8933 | 5.5302 | -1.9824 | 6.1221 | 0.35847
6.5328 | 427.6986 | 178.079 | 317.4872 | 5.1812 | 388.7703 | 213.8493 | 5.5324 | -1.9824 | 6.1181 | 0.35832
6.5352 | 427.7878 | 178.31 | 317.2859 | 5.1807 | 388.5839 | 213.8939 | 5.5347 | -1.9825 | 6.1172 | 0.3582
6.5377 | 427.6488 | 178.787 | 316.7626 | 5.1766 | 388.0374 | 213.8244 | 5.5368 | -1.9825 | 6.1124 | 0.35806
6.5402 | 427.5352 | 178.809 | 316.7027 | 5.1729 | 387.9586 | 213.7676 | 5.5392 | -1.9826 | 6.1077 | 0.35792
6.5427 | 427.4468 | 179.123 | 316.3593 | 5.1695 | 387.6004 | 213.7234 | 5.5413 | -1.9825 | 6.1037 | 0.35777
6.5453 | 427.7124 | 179.703 | 315.8678 | 5.1715 | 387.1532 | 213.8562 | 5.5438 | -1.9826 | 6.1058 | 0.35762
6.5477 | 427.6244 | 179.645 | 315.8965 | 5.1683 | 387.1672 | 213.8122 | 5.5459 | -1.9826 | 6.1019 | 0.35748
6.5502 | 427.3846 | 180.001 | 315.4605 | 5.1627 | 386.6913 | 213.6923 | 5.5479 | -1.9826 | 6.0954 | 0.35736
6.5527 | 427.3213 | 180.17 | 315.2704 | 5.1597 | 386.4906 | 213.6606 | 5.5499 | -1.9826 | 6.092 | 0.35723
6.5551 | 427.3349 | 180.189 | 315.256 | 5.1581 | 386.4784 | 213.6674 | 5.5519 | -1.9827 | 6.0901 | 0.35712
6.5577 | 427.4486 | 180.377 | 315.1059 | 5.1578 | 386.3473 | 213.7243 | 5.5542 | -1.9828 | 6.0897 | 0.357
6.5603 | 427.4611 | 180.325 | 315.162 | 5.1559 | 386.4056 | 213.7306 | 5.556 | -1.9828 | 6.0879 | 0.35688
6.5628 | 427.5246 | 180.134 | 315.3742 | 5.1549 | 386.6283 | 213.7623 | 5.5581 | -1.9828 | 6.0867 | 0.35675
6.5653 | 427.158 | 180.123 | 315.263 | 5.1474 | 386.456 | 213.579 | 5.5601 | -2.0156 | 6.078 | 0.36251
6.5678 | 427.2215 | 180.222 | 315.1852 | 5.1464 | 386.3887 | 213.6107 | 5.5625 | -2.0156 | 6.0765 | 0.36236
6.5702 | 427.2347 | 180.154 | 315.2576 | 5.1447 | 386.4634 | 213.6174 | 5.5641 | -2.0156 | 6.075 | 0.36226
6.5728 | 427.3484 | 179.779 | 315.6705 | 5.1444 | 386.8952 | 213.6742 | 5.5662 | -2.0157 | 6.0747 | 0.36213
6.5753 | 427.2854 | 179.761 | 315.6675 | 5.1415 | 386.8817 | 213.6427 | 5.5679 | -2.0157 | 6.0717 | 0.36202
6.5778 | 427.4501 | 179.656 | 315.8274 | 5.142 | 387.069 | 213.725 | 5.5696 | -2.0157 | 6.0728 | 0.36191
6.5803 | 427.4883 | 179.898 | 315.5981 | 5.1406 | 386.8461 | 213.7441 | 5.5719 | -2.0157 | 6.071 | 0.36175
6.5827 | 427.4003 | 179.434 | 316.0328 | 5.1374 | 387.2662 | 213.7002 | 5.5738 | -2.0157 | 6.0674 | 0.36163
6.5852 | 427.2108 | 179.32 | 316.0836 | 5.1326 | 387.2854 | 213.6054 | 5.5756 | -2.0157 | 6.062 | 0.36151
6.5877 | 427.6031 | 179.391 | 316.1434 | 5.1366 | 387.4106 | 213.8016 | 5.5775 | -2.0156 | 6.067 | 0.36138
6.5903 | 427.7421 | 179.738 | 315.8427 | 5.1367 | 387.133 | 213.871 | 5.5795 | -2.0157 | 6.0673 | 0.36127
6.5928 | 427.6032 | 179.708 | 315.8264 | 5.1326 | 387.0936 | 213.8016 | 5.5812 | -2.0157 | 6.0629 | 0.36115
6.5953 | 427.6417 | 179.41 | 316.1372 | 5.1313 | 387.4109 | 213.8209 | 5.5832 | -2.0158 | 6.0615 | 0.36105
6.5978 | 427.5277 | 179.639 | 315.8702 | 5.1276 | 387.1249 | 213.7639 | 5.5851 | -2.0157 | 6.0573 | 0.36091
6.6003 | 427.6674 | 179.732 | 315.8238 | 5.1278 | 387.1017 | 213.8337 | 5.5873 | -2.0158 | 6.0574 | 0.36078
6.6028 | 427.8822 | 179.913 | 315.7144 | 5.129 | 387.0281 | 213.9411 | 5.589 | -2.0157 | 6.0594 | 0.36065
6.6054 | 427.8189 | 180.107 | 315.4993 | 5.1261 | 386.8024 | 213.9094 | 5.5903 | -2.0157 | 6.0569 | 0.36057
6.6078 | 427.8072 | 179.692 | 315.9104 | 5.1241 | 387.2116 | 213.9036 | 5.5924 | -2.0158 | 6.0544 | 0.36046
6.6104 | 427.9461 | 180.076 | 315.5727 | 5.1242 | 386.897 | 213.973 | 5.5945 | -2.0159 | 6.0547 | 0.36033
6.6128 | 428.0099 | 179.673 | 315.997 | 5.1233 | 387.3319 | 214.0049 | 5.5963 | -2.0158 | 6.0538 | 0.36021
6.6153 | 427.8457 | 179.761 | 315.8542 | 5.1188 | 387.1619 | 213.9229 | 5.598 | -2.0159 | 6.0491 | 0.36012
6.6179 | 428.0605 | 180.093 | 315.5938 | 5.1201 | 386.9372 | 214.0302 | 5.5998 | -2.0159 | 6.0509 | 0.35999
6.6202 | 427.9223 | 179.667 | 315.9738 | 5.1162 | 387.2942 | 213.9612 | 5.6016 | -2.0159 | 6.0466 | 0.35989
6.6228 | 428.1118 | 179.649 | 316.0549 | 5.1171 | 387.4069 | 214.0559 | 5.6033 | -2.0159 | 6.0481 | 0.35977
6.6253 | 427.9982 | 179.851 | 315.8151 | 5.1134 | 387.1481 | 213.9991 | 5.6052 | -2.016 | 6.044 | 0.35967
6.6278 | 427.9858 | 179.709 | 315.9529 | 5.1113 | 387.2839 | 213.9929 | 5.6071 | -2.016 | 6.0417 | 0.35954
6.6303 | 427.9733 | 179.585 | 316.0728 | 5.1092 | 387.4017 | 213.9867 | 5.609 | -2.016 | 6.0395 | 0.35943
6.6329 | 428.3398 | 179.753 | 316.0269 | 5.1127 | 387.4169 | 214.1699 | 5.6105 | -2.0161 | 6.0443 | 0.35934
6.6353 | 428.1763 | 179.809 | 315.9164 | 5.1084 | 387.2792 | 214.0882 | 5.6128 | -2.0161 | 6.039 | 0.3592
6.6378 | 428.2647 | 179.992 | 315.7629 | 5.1078 | 387.1403 | 214.1323 | 5.6157 | -2.0162 | 6.0374 | 0.35903
6.6403 | 428.1767 | 179.566 | 316.1596 | 5.1046 | 387.5224 | 214.0884 | 5.6185 | -2.0161 | 6.0329 | 0.35884
6.6429 | 428.3661 | 179.621 | 316.1677 | 5.1054 | 387.5621 | 214.1831 | 5.6202 | -2.0162 | 6.0344 | 0.35874
6.6454 | 427.9998 | 178.636 | 317.0306 | 5.098 | 388.3639 | 213.9999 | 5.6222 | -2.0568 | 6.0258 | 0.36585
6.6479 | 428.1896 | 178.715 | 317.0149 | 5.0989 | 388.3798 | 214.0948 | 5.6241 | -2.0568 | 6.0271 | 0.36572
6.6504 | 428.253 | 178.098 | 317.653 | 5.098 | 389.0285 | 214.1265 | 5.6268 | -2.0568 | 6.0253 | 0.36553
6.6527 | 428.1654 | 177.971 | 317.7508 | 5.0949 | 389.1117 | 214.0827 | 5.6285 | -2.0568 | 6.022 | 0.36543
6.6553 | 428.4559 | 178.138 | 317.6806 | 5.0972 | 389.0899 | 214.2279 | 5.6305 | -2.0568 | 6.025 | 0.3653
6.6579 | 428.4178 | 177.979 | 317.8269 | 5.0947 | 389.2299 | 214.2089 | 5.632 | -2.0568 | 6.0227 | 0.36521
6.6603 | 428.431 | 178.227 | 317.5833 | 5.093 | 388.9885 | 214.2155 | 5.6342 | -2.0569 | 6.0206 | 0.36507
6.663 | 428.7716 | 178.085 | 317.8389 | 5.0961 | 389.3008 | 214.3858 | 5.6361 | -2.0568 | 6.0246 | 0.36494
6.6654 | 428.6584 | 178.157 | 317.7291 | 5.0926 | 389.1722 | 214.3292 | 5.6377 | -2.0569 | 6.0209 | 0.36484
6.6678 | 428.7221 | 178.004 | 317.9034 | 5.0917 | 389.3571 | 214.3611 | 5.6392 | -2.0569 | 6.0204 | 0.36475
6.6703 | 428.558 | 178.104 | 317.7487 | 5.0873 | 389.175 | 214.279 | 5.6414 | -2.0569 | 6.0151 | 0.3646
6.6728 | 428.5712 | 177.614 | 318.2431 | 5.0856 | 389.6716 | 214.2856 | 5.643 | -2.0569 | 6.0137 | 0.36451
6.6753 | 428.9374 | 177.852 | 318.1271 | 5.0892 | 389.6167 | 214.4687 | 5.6446 | -2.057 | 6.0184 | 0.36442
6.6779 | 429.0762 | 177.635 | 318.3904 | 5.0893 | 389.9031 | 214.5381 | 5.647 | -2.057 | 6.0184 | 0.36427
6.6804 | 429.089 | 177.411 | 318.6187 | 5.0875 | 390.1335 | 214.5445 | 5.6493 | -2.0569 | 6.0162 | 0.3641
6.6829 | 428.8747 | 177.646 | 318.3122 | 5.0825 | 389.7914 | 214.4374 | 5.6512 | -2.057 | 6.0103 | 0.36399
6.6854 | 429.0644 | 178.434 | 317.5875 | 5.0834 | 389.0982 | 214.5322 | 5.6537 | -2.057 | 6.011 | 0.36384
6.6878 | 428.7996 | 178.315 | 317.6182 | 5.0776 | 389.0848 | 214.3998 | 5.6553 | -2.0571 | 6.0047 | 0.36374
6.6903 | 428.964 | 178.548 | 317.44 | 5.0782 | 388.934 | 214.482 | 5.657 | -2.057 | 6.0057 | 0.36363
6.6929 | 428.9006 | 178.665 | 317.3019 | 5.0753 | 388.7853 | 214.4503 | 5.6586 | -2.0571 | 6.0029 | 0.36353
6.6954 | 429.0903 | 179.032 | 316.9981 | 5.0762 | 388.5131 | 214.5451 | 5.6604 | -2.0572 | 6.0044 | 0.36344
6.6979 | 428.9262 | 179.072 | 316.9034 | 5.0719 | 388.3911 | 214.4631 | 5.6617 | -2.0571 | 6 | 0.36334
6.7003 | 428.8888 | 178.898 | 317.0649 | 5.0695 | 388.5464 | 214.4444 | 5.6636 | -2.0573 | 5.9974 | 0.36324
6.7028 | 428.8511 | 178.906 | 317.0444 | 5.067 | 388.5196 | 214.4256 | 5.6655 | -2.0572 | 5.9947 | 0.36311
6.7053 | 429.066 | 179.108 | 316.914 | 5.0683 | 388.425 | 214.533 | 5.6679 | -2.0572 | 5.996 | 0.36296
6.7079 | 429.1542 | 178.554 | 317.4974 | 5.0677 | 389.0231 | 214.5771 | 5.6697 | -2.0573 | 5.9957 | 0.36286
6.7105 | 429.1918 | 179.02 | 317.0439 | 5.0663 | 388.5759 | 214.5959 | 5.672 | -2.0573 | 5.9939 | 0.36271
6.7128 | 429.0794 | 179.162 | 316.8645 | 5.0629 | 388.3777 | 214.5397 | 5.6739 | -2.0575 | 5.9899 | 0.36263
6.7153 | 428.8898 | 179.025 | 316.9383 | 5.0581 | 388.4199 | 214.4449 | 5.6758 | -2.0816 | 5.9846 | 0.36676
6.7179 | 428.8773 | 178.839 | 317.1201 | 5.0561 | 388.5996 | 214.4386 | 5.6779 | -2.0817 | 5.9821 | 0.36663
6.7204 | 428.9406 | 178.779 | 317.2012 | 5.0551 | 388.6913 | 214.4703 | 5.68 | -2.0816 | 5.981 | 0.36648
6.7229 | 429.0039 | 178.618 | 317.3833 | 5.0542 | 388.8839 | 214.5019 | 5.6821 | -2.0817 | 5.9799 | 0.36636
6.7254 | 429.1426 | 178.597 | 317.4505 | 5.0543 | 388.9743 | 214.5713 | 5.6838 | -2.0816 | 5.9805 | 0.36623
6.7279 | 429.1557 | 178.639 | 317.4129 | 5.0527 | 388.9388 | 214.5778 | 5.6859 | -2.0817 | 5.9786 | 0.36611
6.7304 | 429.118 | 178.701 | 317.3383 | 5.0502 | 388.858 | 214.559 | 5.688 | -2.0817 | 5.9757 | 0.36598
6.7329 | 429.2065 | 178.839 | 317.2298 | 5.0497 | 388.7642 | 214.6032 | 5.6904 | -2.0817 | 5.9748 | 0.36583
6.7354 | 429.3708 | 177.92 | 318.2036 | 5.0502 | 389.7654 | 214.6854 | 5.692 | -2.0816 | 5.976 | 0.36572
6.738 | 429.5343 | 177.526 | 318.6521 | 5.0507 | 390.2412 | 214.7672 | 5.6938 | -2.0817 | 5.9769 | 0.36561
6.7405 | 429.7999 | 176.954 | 319.3126 | 5.0528 | 390.946 | 214.9 | 5.6955 | -2.0817 | 5.9798 | 0.3655
6.7429 | 429.8888 | 176.885 | 319.4113 | 5.0523 | 391.0594 | 214.9444 | 5.6974 | -2.0818 | 5.9794 | 0.36539
6.7455 | 430.0527 | 176.873 | 319.4779 | 5.0528 | 391.1533 | 215.0263 | 5.6994 | -2.0817 | 5.9802 | 0.36526
6.7478 | 429.9399 | 177.014 | 319.2993 | 5.0493 | 390.956 | 214.97 | 5.7014 | -2.0818 | 5.9761 | 0.36515
6.7503 | 430.1799 | 177.214 | 319.1793 | 5.051 | 390.8759 | 215.0899 | 5.7038 | -2.0819 | 5.9778 | 0.36501
6.7529 | 430.268 | 177.072 | 319.3507 | 5.0504 | 391.062 | 215.134 | 5.7057 | -2.0819 | 5.9773 | 0.36487
6.7554 | 430.3565 | 177.07 | 319.3822 | 5.0498 | 391.1082 | 215.1782 | 5.7079 | -2.082 | 5.9766 | 0.36476
6.7579 | 430.4197 | 176.911 | 319.5622 | 5.0489 | 391.2988 | 215.2098 | 5.7106 | -2.082 | 5.9748 | 0.36458
6.7604 | 430.5082 | 177.063 | 319.4397 | 5.0483 | 391.1911 | 215.2541 | 5.7128 | -2.082 | 5.9742 | 0.36444
6.7629 | 430.3193 | 176.875 | 319.5648 | 5.0437 | 391.2846 | 215.1596 | 5.7149 | -2.082 | 5.9686 | 0.36431
6.7654 | 430.5336 | 176.768 | 319.7432 | 5.045 | 391.4988 | 215.2668 | 5.7167 | -2.082 | 5.9704 | 0.3642
6.7679 | 430.723 | 176.943 | 319.6313 | 5.0459 | 391.4185 | 215.3615 | 5.7184 | -2.0821 | 5.972 | 0.3641
6.7705 | 430.5843 | 177.079 | 319.4491 | 5.042 | 391.2131 | 215.2921 | 5.7203 | -2.0821 | 5.9676 | 0.36398
6.773 | 430.8242 | 177.013 | 319.5951 | 5.0437 | 391.3991 | 215.4121 | 5.7223 | -2.0822 | 5.9697 | 0.36387
6.7754 | 430.6605 | 177.017 | 319.5365 | 5.0394 | 391.3133 | 215.3303 | 5.7241 | -2.0821 | 5.965 | 0.36375
6.7779 | 430.5218 | 177.518 | 318.9893 | 5.0355 | 390.7429 | 215.2609 | 5.726 | -2.0821 | 5.9606 | 0.36362
6.7804 | 430.484 | 177.854 | 318.6407 | 5.0331 | 390.388 | 215.242 | 5.7279 | -2.0822 | 5.9579 | 0.36351
6.7831 | 430.6222 | 178.481 | 318.0597 | 5.0332 | 389.8301 | 215.3111 | 5.7297 | -2.0823 | 5.9585 | 0.36342
6.7855 | 430.4586 | 178.918 | 317.5682 | 5.029 | 389.3113 | 215.2293 | 5.7317 | -2.0823 | 5.9535 | 0.36329
6.7879 | 430.2445 | 178.866 | 317.5488 | 5.024 | 389.2563 | 215.1223 | 5.7337 | -2.0823 | 5.9477 | 0.36316
6.7904 | 430.4339 | 178.818 | 317.66 | 5.0249 | 389.399 | 215.217 | 5.7351 | -2.0822 | 5.9496 | 0.36306
6.7929 | 430.3457 | 179.099 | 317.3496 | 5.0218 | 389.0738 | 215.1728 | 5.7373 | -2.0823 | 5.9458 | 0.36294
6.7954 | 430.2322 | 178.824 | 317.5867 | 5.0183 | 389.2921 | 215.1161 | 5.7398 | -2.0823 | 5.9412 | 0.36278
6.7979 | 430.3462 | 178.819 | 317.6297 | 5.0182 | 389.3541 | 215.1731 | 5.7415 | -2.0824 | 5.9414 | 0.3627
6.8004 | 430.1567 | 179.111 | 317.2746 | 5.0135 | 388.9673 | 215.0783 | 5.7453 | -2.1192 | 5.9342 | 0.36886
6.8029 | 429.9423 | 179.059 | 317.2551 | 5.0085 | 388.9121 | 214.9711 | 5.747 | -2.1193 | 5.9288 | 0.36876
6.8054 | 429.9049 | 178.708 | 317.5936 | 5.0061 | 389.2444 | 214.9524 | 5.7486 | -2.1193 | 5.9264 | 0.36866
6.808 | 430.0434 | 179.007 | 317.3408 | 5.0063 | 389.0147 | 215.0217 | 5.7508 | -2.1193 | 5.9265 | 0.36852
6.8104 | 430.1069 | 178.649 | 317.72 | 5.0054 | 389.4045 | 215.0535 | 5.7524 | -2.1192 | 5.926 | 0.3684
6.813 | 430.1445 | 178.225 | 318.1565 | 5.0041 | 389.8473 | 215.0723 | 5.7542 | -2.1192 | 5.9248 | 0.3683
6.8155 | 430.2582 | 178.642 | 317.7774 | 5.0039 | 389.4871 | 215.1291 | 5.7561 | -2.1193 | 5.9248 | 0.36818
6.818 | 430.1699 | 178.614 | 317.776 | 5.0008 | 389.471 | 215.085 | 5.7583 | -2.1193 | 5.921 | 0.36804
6.8205 | 430.1826 | 178.695 | 317.6992 | 4.9991 | 389.3963 | 215.0913 | 5.7608 | -2.1193 | 5.9187 | 0.36789
6.8229 | 430.2966 | 178.55 | 317.8822 | 4.999 | 389.5983 | 215.1483 | 5.7622 | -2.1193 | 5.9192 | 0.36779
6.8254 | 430.3093 | 178.658 | 317.7784 | 4.9974 | 389.4967 | 215.1547 | 5.7642 | -2.1192 | 5.9173 | 0.36765
6.828 | 430.2964 | 178.517 | 317.9151 | 4.9953 | 389.6312 | 215.1482 | 5.7665 | -2.1195 | 5.9148 | 0.36755
6.8305 | 430.5614 | 178.358 | 318.1625 | 4.9973 | 389.9227 | 215.2807 | 5.7682 | -2.1194 | 5.9176 | 0.36743
6.833 | 430.4732 | 178.411 | 318.0801 | 4.9942 | 389.8256 | 215.2366 | 5.7696 | -2.1195 | 5.9147 | 0.36735
6.8355 | 430.3093 | 178.181 | 318.2554 | 4.99 | 389.9736 | 215.1546 | 5.7716 | -2.1195 | 5.9098 | 0.36723
6.8379 | 430.5242 | 178.457 | 318.0511 | 4.9913 | 389.8051 | 215.2621 | 5.7733 | -2.1196 | 5.9118 | 0.36714
6.8404 | 430.4107 | 178.702 | 317.7682 | 4.9879 | 389.5034 | 215.2054 | 5.775 | -2.1196 | 5.9081 | 0.36703
6.843 | 430.5996 | 178.719 | 317.8142 | 4.9887 | 389.5808 | 215.2998 | 5.7771 | -2.1196 | 5.9092 | 0.3669
6.8455 | 430.7384 | 178.628 | 317.9515 | 4.9889 | 389.7412 | 215.3692 | 5.7793 | -2.1196 | 5.9093 | 0.36676
6.848 | 430.6001 | 178.471 | 318.0624 | 4.9852 | 389.8291 | 215.3001 | 5.7819 | -2.1197 | 5.9043 | 0.36661
6.8505 | 430.7894 | 178.508 | 318.0885 | 4.9861 | 389.8867 | 215.3947 | 5.7842 | -2.1197 | 5.9052 | 0.36647
6.853 | 430.7011 | 178.428 | 318.139 | 4.983 | 389.9226 | 215.3506 | 5.7863 | -2.1197 | 5.9015 | 0.36633
6.8555 | 430.7138 | 178.236 | 318.3353 | 4.9813 | 390.1209 | 215.3569 | 5.7883 | -2.1199 | 5.8998 | 0.36625
6.8581 | 430.9531 | 178.418 | 318.233 | 4.983 | 390.0586 | 215.4766 | 5.79 | -2.1201 | 5.9021 | 0.36617
6.8605 | 430.6635 | 178.346 | 318.2085 | 4.977 | 389.9858 | 215.3318 | 5.7917 | -2.1453 | 5.8954 | 0.37042
6.8631 | 430.4488 | 178.498 | 317.9849 | 4.972 | 389.7264 | 215.2244 | 5.7939 | -2.1454 | 5.8895 | 0.37028
6.8655 | 430.588 | 178.363 | 318.1663 | 4.9722 | 389.931 | 215.294 | 5.7957 | -2.1454 | 5.8901 | 0.37018
6.868 | 430.5502 | 178.252 | 318.2647 | 4.9699 | 390.0231 | 215.2751 | 5.7975 | -2.1453 | 5.8875 | 0.37004
6.8706 | 430.739 | 178.305 | 318.2747 | 4.9708 | 390.0645 | 215.3695 | 5.7992 | -2.1453 | 5.8891 | 0.36994
6.8731 | 430.7517 | 178.263 | 318.3209 | 4.9691 | 390.1129 | 215.3759 | 5.8008 | -2.1453 | 5.8876 | 0.36983
6.8756 | 430.8148 | 177.43 | 319.1749 | 4.9682 | 390.9774 | 215.4074 | 5.8034 | -2.1454 | 5.8861 | 0.36968
6.8781 | 431.0292 | 177.326 | 319.3504 | 4.9695 | 391.1886 | 215.5146 | 5.8054 | -2.1454 | 5.8878 | 0.36956
6.8805 | 431.0674 | 176.468 | 320.2211 | 4.9683 | 392.0657 | 215.5337 | 5.8079 | -2.1454 | 5.886 | 0.3694
6.8829 | 431.1817 | 176.367 | 320.3602 | 4.9683 | 392.2238 | 215.5908 | 5.8101 | -2.1454 | 5.8857 | 0.36926
6.8855 | 431.5466 | 176.468 | 320.3809 | 4.9717 | 392.3053 | 215.7733 | 5.8119 | -2.1455 | 5.8901 | 0.36915
6.888 | 431.5088 | 176.262 | 320.5743 | 4.9693 | 392.4924 | 215.7544 | 5.814 | -2.1455 | 5.8874 | 0.36902
6.8905 | 431.6727 | 176.263 | 320.6279 | 4.9699 | 392.5733 | 215.8363 | 5.8161 | -2.1456 | 5.888 | 0.3689
6.893 | 431.6605 | 176.382 | 320.5048 | 4.968 | 392.4482 | 215.8302 | 5.8178 | -2.1456 | 5.8861 | 0.3688
6.8954 | 431.6231 | 176.22 | 320.6544 | 4.9657 | 392.5915 | 215.8115 | 5.82 | -2.1457 | 5.8833 | 0.36868
6.898 | 431.837 | 176.262 | 320.6837 | 4.9669 | 392.6565 | 215.9185 | 5.8226 | -2.1457 | 5.8843 | 0.36851
6.9006 | 431.9753 | 176.753 | 320.2388 | 4.9671 | 392.2347 | 215.9877 | 5.8251 | -2.1457 | 5.8841 | 0.36835
6.9031 | 432.114 | 176.664 | 320.374 | 4.9673 | 392.393 | 216.057 | 5.8267 | -2.1458 | 5.8849 | 0.36827
6.9055 | 432.1017 | 176.411 | 320.6229 | 4.9654 | 392.6399 | 216.0509 | 5.8287 | -2.1458 | 5.8827 | 0.36814
6.908 | 432.0639 | 176.25 | 320.7713 | 4.963 | 392.782 | 216.032 | 5.8303 | -2.1459 | 5.8804 | 0.36806
6.9105 | 432.2782 | 176.361 | 320.7317 | 4.9643 | 392.7781 | 216.1391 | 5.8322 | -2.1459 | 5.8822 | 0.36795
6.9131 | 432.2905 | 176.35 | 320.7468 | 4.9626 | 392.7952 | 216.1452 | 5.8344 | -2.1459 | 5.8802 | 0.36781
6.9156 | 432.5047 | 176.471 | 320.6972 | 4.9639 | 392.7813 | 216.2523 | 5.836 | -2.146 | 5.8823 | 0.36772
6.9181 | 432.2905 | 176.765 | 320.3318 | 4.959 | 392.3802 | 216.1452 | 5.838 | -2.1462 | 5.8765 | 0.36763
6.9207 | 431.7986 | 177.107 | 319.8259 | 4.9501 | 391.7923 | 215.8993 | 5.8398 | -2.1736 | 5.8662 | 0.37221
6.923 | 431.812 | 177.854 | 319.0833 | 4.9486 | 391.052 | 215.906 | 5.8426 | -2.1736 | 5.8637 | 0.37203
6.9255 | 431.5978 | 177.943 | 318.9229 | 4.9437 | 390.8559 | 215.7989 | 5.8451 | -2.1737 | 5.8575 | 0.37188
6.928 | 431.5348 | 178.076 | 318.7689 | 4.941 | 390.6914 | 215.7674 | 5.847 | -2.1737 | 5.8545 | 0.37176
6.9306 | 431.8243 | 178.446 | 318.4954 | 4.9434 | 390.4661 | 215.9121 | 5.8495 | -2.1736 | 5.857 | 0.3716
6.9331 | 431.8373 | 178.079 | 318.8668 | 4.9418 | 390.8396 | 215.9186 | 5.8516 | -2.1736 | 5.8551 | 0.37146
6.9356 | 431.7487 | 178.097 | 318.8192 | 4.9387 | 390.7774 | 215.8744 | 5.8534 | -2.1736 | 5.8518 | 0.37134
6.9381 | 431.7365 | 178.293 | 318.6192 | 4.9368 | 390.5752 | 215.8682 | 5.8557 | -2.1736 | 5.8493 | 0.37119
6.9406 | 431.5723 | 178.39 | 318.4674 | 4.9326 | 390.3962 | 215.7862 | 5.858 | -2.1737 | 5.8442 | 0.37106
6.9431 | 431.6105 | 178.335 | 318.5352 | 4.9314 | 390.4703 | 215.8053 | 5.8596 | -2.1737 | 5.8432 | 0.37097
6.9456 | 431.7743 | 178.123 | 318.8018 | 4.932 | 390.7642 | 215.8872 | 5.8617 | -2.1737 | 5.8439 | 0.37083
6.948 | 431.7117 | 178.111 | 318.7929 | 4.9294 | 390.7449 | 215.8559 | 5.8635 | -2.1736 | 5.8411 | 0.37071
6.9506 | 431.6988 | 178.441 | 318.4586 | 4.9274 | 390.4084 | 215.8494 | 5.8651 | -2.1737 | 5.8393 | 0.37062
6.9531 | 431.6862 | 178.056 | 318.8394 | 4.9254 | 390.7871 | 215.8431 | 5.8667 | -2.1736 | 5.8374 | 0.3705
6.9557 | 431.9504 | 178.316 | 318.6675 | 4.9274 | 390.6592 | 215.9752 | 5.8692 | -2.1737 | 5.8395 | 0.37036
6.9581 | 431.7366 | 178.471 | 318.4412 | 4.9226 | 390.3973 | 215.8683 | 5.8713 | -2.1738 | 5.8338 | 0.37024
6.9606 | 432.0515 | 178.227 | 318.7902 | 4.9253 | 390.7987 | 216.0257 | 5.8733 | -2.1738 | 5.8371 | 0.37012
6.963 | 431.7622 | 178.143 | 318.7777 | 4.9195 | 390.7381 | 215.8811 | 5.8746 | -2.1737 | 5.8309 | 0.37002
6.9657 | 432.1015 | 178.162 | 318.8718 | 4.9224 | 390.8888 | 216.0508 | 5.8764 | -2.1738 | 5.8349 | 0.36992
6.968 | 432.0393 | 178.141 | 318.8721 | 4.9199 | 390.8786 | 216.0196 | 5.8782 | -2.1739 | 5.8321 | 0.36982
6.9706 | 431.9259 | 177.98 | 318.9953 | 4.9165 | 390.983 | 215.963 | 5.8801 | -2.174 | 5.8282 | 0.36971
6.9731 | 432.1148 | 177.726 | 319.3123 | 4.9174 | 391.3314 | 216.0574 | 5.8819 | -2.1739 | 5.8297 | 0.3696
6.9756 | 432.1778 | 178.267 | 318.7923 | 4.9166 | 390.8219 | 216.0889 | 5.8841 | -2.1739 | 5.8286 | 0.36946
6.9781 | 432.3411 | 178.011 | 319.1027 | 4.9171 | 391.1596 | 216.1706 | 5.8856 | -2.1739 | 5.8299 | 0.36936
6.9806 | 432.2282 | 177.877 | 319.1991 | 4.9138 | 391.2371 | 216.1141 | 5.888 | -2.174 | 5.8256 | 0.36922
6.983 | 432.0648 | 178.118 | 318.9036 | 4.9097 | 390.9144 | 216.0324 | 5.8897 | -2.174 | 5.8212 | 0.36913
6.9857 | 432.3537 | 177.908 | 319.2099 | 4.912 | 391.2688 | 216.1768 | 5.8916 | -2.174 | 5.8241 | 0.369
6.9882 | 432.2403 | 178.003 | 319.0771 | 4.9086 | 391.1172 | 216.1202 | 5.8938 | -2.1741 | 5.82 | 0.36887
6.9907 | 432.6051 | 177.792 | 319.4097 | 4.912 | 391.5106 | 216.3026 | 5.896 | -2.1741 | 5.824 | 0.36874
6.9931 | 432.4422 | 178.138 | 319.0094 | 4.908 | 391.0831 | 216.2211 | 5.8984 | -2.174 | 5.8189 | 0.36858
6.9956 | 432.5555 | 177.859 | 319.3262 | 4.9079 | 391.4187 | 216.2777 | 5.9007 | -2.1741 | 5.8186 | 0.36845
6.9981 | 432.4673 | 177.599 | 319.5568 | 4.9049 | 391.6347 | 216.2337 | 5.903 | -2.1741 | 5.8148 | 0.36831
7.0005 | 432.4051 | 177.909 | 319.226 | 4.9023 | 391.2935 | 216.2025 | 5.9049 | -2.1741 | 5.8119 | 0.36819
7.003 | 432.5684 | 177.895 | 319.2945 | 4.9029 | 391.3892 | 216.2842 | 5.9074 | -2.1742 | 5.8122 | 0.36805
7.0056 | 432.5302 | 177.414 | 319.7627 | 4.9005 | 391.8511 | 216.2651 | 5.9096 | -2.1742 | 5.8094 | 0.36791
7.0082 | 432.7186 | 177.559 | 319.6805 | 4.9014 | 391.8003 | 216.3593 | 5.9115 | -2.1742 | 5.8107 | 0.36779
7.0106 | 432.4798 | 177.766 | 319.3939 | 4.8963 | 391.4739 | 216.2399 | 5.9137 | -2.1742 | 5.8045 | 0.36765
7.0131 | 432.7189 | 178.03 | 319.2096 | 4.898 | 391.3295 | 216.3595 | 5.9153 | -2.1742 | 5.8069 | 0.36755
7.0156 | 432.5556 | 177.656 | 319.5292 | 4.8939 | 391.6218 | 216.2778 | 5.9172 | -2.1742 | 5.8023 | 0.36744
7.0181 | 432.7441 | 177.716 | 319.532 | 4.8948 | 391.656 | 216.372 | 5.9198 | -2.1742 | 5.803 | 0.36728
7.0206 | 432.8825 | 177.503 | 319.7912 | 4.895 | 391.9382 | 216.4412 | 5.9212 | -2.1742 | 5.804 | 0.36719
7.0232 | 432.7943 | 177.588 | 319.6768 | 4.892 | 391.8092 | 216.3972 | 5.9231 | -2.1743 | 5.8006 | 0.36709
7.0257 | 433.0583 | 177.775 | 319.5778 | 4.894 | 391.7541 | 216.5291 | 5.9251 | -2.1743 | 5.8031 | 0.36697
7.0282 | 432.8194 | 177.742 | 319.5311 | 4.8889 | 391.6677 | 216.4097 | 5.9268 | -2.1744 | 5.7974 | 0.36688
7.0306 | 433.0589 | 177.604 | 319.749 | 4.8906 | 391.9255 | 216.5295 | 5.9288 | -2.1745 | 5.7995 | 0.36678
7.0331 | 432.5428 | 177.527 | 319.6539 | 4.8815 | 391.7444 | 216.2714 | 5.9302 | -2.2119 | 5.7894 | 0.37299
7.0357 | 432.8067 | 177.401 | 319.8679 | 4.8835 | 392.0024 | 216.4034 | 5.9319 | -2.212 | 5.7922 | 0.37289
7.0382 | 432.7689 | 177.422 | 319.8343 | 4.8812 | 391.9625 | 216.3845 | 5.9339 | -2.2119 | 5.7896 | 0.37275
7.0408 | 432.9321 | 176.972 | 320.3387 | 4.8818 | 392.4941 | 216.4661 | 5.9357 | -2.2118 | 5.7906 | 0.37263
7.0431 | 432.8951 | 177.461 | 319.8374 | 4.8796 | 391.9865 | 216.4475 | 5.9373 | -2.2117 | 5.7884 | 0.37251
7.0456 | 432.9328 | 177.616 | 319.6949 | 4.8784 | 391.8504 | 216.4664 | 5.9393 | -2.2118 | 5.7871 | 0.3724
7.0481 | 432.9453 | 177.291 | 320.0241 | 4.8768 | 392.1817 | 216.4727 | 5.9415 | -2.2118 | 5.7852 | 0.37226
7.0506 | 432.9582 | 177.84 | 319.4794 | 4.8753 | 391.6391 | 216.4791 | 5.9439 | -2.2119 | 5.783 | 0.37213
7.0531 | 433.0459 | 177.51 | 319.8386 | 4.8748 | 392.0129 | 216.5229 | 5.9466 | -2.2119 | 5.7819 | 0.37196
7.0556 | 432.9829 | 177.617 | 319.7106 | 4.8722 | 391.8745 | 216.4915 | 5.9486 | -2.2118 | 5.7789 | 0.37182
7.0581 | 433.1465 | 177.713 | 319.6692 | 4.8728 | 391.8602 | 216.5732 | 5.9507 | -2.2119 | 5.7797 | 0.3717
7.0607 | 433.008 | 177.158 | 320.178 | 4.8691 | 392.346 | 216.504 | 5.9526 | -2.2119 | 5.7754 | 0.37159
7.0631 | 433.348 | 176.791 | 320.6583 | 4.8722 | 392.883 | 216.674 | 5.9546 | -2.2119 | 5.7792 | 0.37145
7.0657 | 433.4105 | 176.134 | 321.3362 | 4.8713 | 393.5713 | 216.7053 | 5.9572 | -2.2119 | 5.7777 | 0.3713
7.0682 | 433.624 | 175.939 | 321.6023 | 4.8726 | 393.873 | 216.812 | 5.9588 | -2.212 | 5.7798 | 0.37122
7.0707 | 433.6872 | 175.808 | 321.7544 | 4.8718 | 394.0356 | 216.8436 | 5.9611 | -2.212 | 5.7786 | 0.37107
7.0732 | 433.8758 | 175.766 | 321.8593 | 4.8727 | 394.1719 | 216.9379 | 5.963 | -2.212 | 5.7799 | 0.37095
7.0756 | 433.788 | 175.491 | 322.105 | 4.8698 | 394.403 | 216.894 | 5.9656 | -2.212 | 5.7759 | 0.37078
7.0781 | 433.9012 | 175.583 | 322.0507 | 4.8697 | 394.3676 | 216.9506 | 5.9678 | -2.212 | 5.7757 | 0.37065
7.0807 | 433.9888 | 175.701 | 321.9619 | 4.8692 | 394.2934 | 216.9944 | 5.9701 | -2.212 | 5.775 | 0.37051
7.0832 | 434.0768 | 175.697 | 321.9953 | 4.8687 | 394.3414 | 217.0384 | 5.972 | -2.212 | 5.7746 | 0.37039
7.0857 | 434.1396 | 175.603 | 322.1102 | 4.8678 | 394.4668 | 217.0698 | 5.9741 | -2.212 | 5.7736 | 0.37026
7.0881 | 434.0018 | 175.661 | 322.0063 | 4.8643 | 394.3399 | 217.0009 | 5.9764 | -2.212 | 5.769 | 0.37012
7.0906 | 434.2907 | 175.819 | 321.9446 | 4.8666 | 394.3263 | 217.1453 | 5.9785 | -2.212 | 5.7719 | 0.36999
7.0931 | 434.278 | 175.191 | 322.5683 | 4.8647 | 394.948 | 217.139 | 5.9804 | -2.212 | 5.7698 | 0.36988
7.0957 | 434.4914 | 175.379 | 322.4515 | 4.8659 | 394.8667 | 217.2457 | 5.9821 | -2.2121 | 5.7718 | 0.36979
7.0982 | 434.4787 | 175.264 | 322.5622 | 4.864 | 394.9753 | 217.2393 | 5.9841 | -2.2121 | 5.7696 | 0.36967
7.1007 | 434.5918 | 175.349 | 322.5149 | 4.8639 | 394.9469 | 217.2959 | 5.9869 | -2.2121 | 5.7688 | 0.36949
7.1032 | 434.5539 | 175.413 | 322.4383 | 4.8617 | 394.864 | 217.277 | 5.9889 | -2.2121 | 5.7662 | 0.36936
7.1057 | 434.6423 | 175.42 | 322.4608 | 4.8612 | 394.9011 | 217.3211 | 5.9918 | -2.2122 | 5.7649 | 0.3692
7.1082 | 434.5038 | 175.941 | 321.8936 | 4.8576 | 394.3109 | 217.2519 | 5.9935 | -2.2121 | 5.7609 | 0.36908
7.1108 | 434.6417 | 176.216 | 321.6646 | 4.8578 | 394.1048 | 217.3208 | 5.9955 | -2.2122 | 5.7614 | 0.36897
7.1132 | 434.5287 | 176.464 | 321.3789 | 4.8545 | 393.8004 | 217.2644 | 5.9974 | -2.2122 | 5.7576 | 0.36886
7.1158 | 434.5911 | 176.999 | 320.8647 | 4.8536 | 393.2966 | 217.2956 | 5.9995 | -2.2123 | 5.7566 | 0.36874
7.1182 | 434.3525 | 177.174 | 320.6102 | 4.8486 | 393.0022 | 217.1762 | 6.0018 | -2.2123 | 5.7505 | 0.3686
7.1208 | 434.5406 | 177.434 | 320.4129 | 4.8495 | 392.8363 | 217.2703 | 6.0041 | -2.2123 | 5.7515 | 0.36846
7.1231 | 434.3526 | 177.429 | 320.3552 | 4.8453 | 392.7473 | 217.1763 | 6.0061 | -2.2123 | 5.7464 | 0.36835
7.1256 | 434.4154 | 177.641 | 320.1641 | 4.8444 | 392.5667 | 217.2077 | 6.0079 | -2.2124 | 5.7457 | 0.36825
7.1282 | 434.4023 | 178.16 | 319.6408 | 4.8425 | 392.0412 | 217.2012 | 6.0101 | -2.2124 | 5.7434 | 0.36812
7.1308 | 434.339 | 177.765 | 320.0147 | 4.8399 | 392.4045 | 217.1695 | 6.0124 | -2.2124 | 5.7401 | 0.36797
7.1332 | 434.2764 | 177.962 | 319.7968 | 4.8373 | 392.1762 | 217.1382 | 6.0142 | -2.2125 | 5.7373 | 0.36788
7.1357 | 434.3392 | 177.386 | 320.3937 | 4.8365 | 392.7836 | 217.1696 | 6.0159 | -2.2126 | 5.7368 | 0.36779
7.1382 | 434.0503 | 177.501 | 320.1824 | 4.8308 | 392.5241 | 217.0251 | 6.0181 | -2.2571 | 5.7299 | 0.37505
7.1408 | 433.9363 | 177.657 | 319.9884 | 4.8274 | 392.3111 | 216.9681 | 6.0194 | -2.2571 | 5.7268 | 0.37496
7.1432 | 434.0245 | 177.908 | 319.7668 | 4.827 | 392.1043 | 217.0123 | 6.0212 | -2.257 | 5.7265 | 0.37484
7.1457 | 433.9113 | 177.411 | 320.2261 | 4.8237 | 392.5446 | 216.9556 | 6.0228 | -2.257 | 5.7231 | 0.37475
7.1482 | 433.899 | 177.421 | 320.212 | 4.8219 | 392.5285 | 216.9495 | 6.0248 | -2.257 | 5.721 | 0.37463
7.1508 | 433.9111 | 177.256 | 320.381 | 4.8204 | 392.6995 | 216.9555 | 6.0268 | -2.257 | 5.7193 | 0.3745
7.1532 | 434.0245 | 177.342 | 320.3328 | 4.8203 | 392.6702 | 217.0122 | 6.029 | -2.2572 | 5.7191 | 0.37438
7.1558 | 434.0869 | 177.299 | 320.3966 | 4.8194 | 392.7444 | 217.0434 | 6.031 | -2.2571 | 5.7183 | 0.37425
7.1583 | 434.3004 | 177.573 | 320.1938 | 4.8207 | 392.5772 | 217.1502 | 6.0334 | -2.2572 | 5.7195 | 0.37411
7.1607 | 434.1373 | 177.64 | 320.0724 | 4.8168 | 392.4287 | 217.0687 | 6.0357 | -2.2573 | 5.7147 | 0.374
7.1632 | 434.1498 | 177.562 | 320.1546 | 4.8153 | 392.5129 | 217.0749 | 6.0373 | -2.2573 | 5.7134 | 0.3739
7.1658 | 434.1618 | 177.577 | 320.1436 | 4.8137 | 392.5039 | 217.0809 | 6.0389 | -2.2574 | 5.712 | 0.37381
7.1682 | 434.2249 | 177.65 | 320.0916 | 4.813 | 392.4625 | 217.1125 | 6.041 | -2.2575 | 5.7111 | 0.3737
7.1708 | 434.237 | 177.523 | 320.2227 | 4.8114 | 392.5955 | 217.1185 | 6.0429 | -2.2576 | 5.7095 | 0.3736
7.1733 | 434.2495 | 177.382 | 320.3678 | 4.8099 | 392.7427 | 217.1247 | 6.0448 | -2.2674 | 5.7079 | 0.3751
7.1757 | 434.0864 | 177.285 | 320.4105 | 4.806 | 392.7582 | 217.0432
7.1782 | 434.2245 | 176.561 | 321.1805 | 4.8063 | 393.5512 | 217.1122
7.1807 | 434.2872 | 175.595 | 322.1674 | 4.8055 | 394.5486 | 217.1436
7.1832 | 434.5513 | 175.37 | 322.4804 | 4.8075 | 394.9057 | 217.2757
7.1858 | 434.6891 | 175.549 | 322.3474 | 4.8077 | 394.7955 | 217.3445
7.1883 | 434.8774 | 175.542 | 322.4171 | 4.8087 | 394.8967 | 217.4387
7.1908 | 434.9397 | 175.24 | 322.7399 | 4.8078 | 395.2299 | 217.4699
7.1933 | 435.1783 | 175.135 | 322.9244 | 4.8094 | 395.4542 | 217.5892
7.1958 | 435.2912 | 175.374 | 322.7231 | 4.8093 | 395.2716 | 217.6456
7.1983 | 435.4297 | 174.759 | 323.3842 | 4.8096 | 395.9558 | 217.7148
7.2009 | 435.5673 | 174.84 | 323.3491 | 4.8098 | 395.9437 | 217.7837
7.2031 | 435.5557 | 174.976 | 323.2092 | 4.8081 | 395.8019 | 217.7779
7.2058 | 435.7433 | 174.913 | 323.3348 | 4.809 | 395.9586 | 217.8716
7.2081 | 435.5805 | 175.017 | 323.1765 | 4.8051 | 395.7733 | 217.7903
7.2108 | 435.6927 | 175.455 | 322.7759 | 4.8049 | 395.3913 | 217.8463
7.2134 | 435.6042 | 175.529 | 322.6724 | 4.802 | 395.2731 | 217.8021
7.2159 | 435.6166 | 176.012 | 322.1935 | 4.8005 | 394.7963 | 217.8083
7.2183 | 435.4284 | 176.453 | 321.6898 | 4.7963 | 394.2612 | 217.7142
7.2207 | 435.4663 | 176.513 | 321.6424 | 4.7952 | 394.2201 | 217.7331
7.2232 | 435.3283 | 176.829 | 321.2804 | 4.7916 | 393.8352 | 217.6642
7.2258 | 435.3152 | 176.965 | 321.1401 | 4.7898 | 393.6926 | 217.6576
7.2283 | 435.3528 | 176.143 | 321.9746 | 4.7886 | 394.5334 | 217.6764
7.2308 | 435.1136 | 176.563 | 321.4749 | 4.7836 | 393.9938 | 217.5568
7.2333 | 434.9757 | 176.866 | 321.1259 | 4.7801 | 393.6218 | 217.4878
7.2358 | 434.9127 | 176.829 | 321.1419 | 4.7776 | 393.6274 | 217.4564
7.2382 | 434.9004 | 176.502 | 321.4648 | 4.7758 | 393.9482 | 217.4502
7.2408 | 434.9626 | 176.797 | 321.1905 | 4.7749 | 393.6843 | 217.4813
7.2433 | 435.0755 | 176.411 | 321.6142 | 4.7749 | 394.1268 | 217.5378
7.2459 | 435.1629 | 176.804 | 321.2503 | 4.7744 | 393.7774 | 217.5814
7.2482 | 435.0253 | 176.836 | 321.1724 | 4.7709 | 393.6767 | 217.5127
7.2508 | 435.188 | 176.492 | 321.5707 | 4.7715 | 394.102 | 217.594
7.2532 | 435.0756 | 176.94 | 321.0852 | 4.7684 | 393.5978 | 217.5378
7.2559 | 435.2627 | 176.694 | 321.3936 | 4.7691 | 393.9373 | 217.6313
7.2583 | 435.2252 | 176.517 | 321.5581 | 4.767 | 394.0956 | 217.6126
7.2608 | 435.3883 | 176.645 | 321.4844 | 4.7676 | 394.0491 | 217.6941
7.2633 | 435.2755 | 176.818 | 321.2738 | 4.7645 | 393.8197 | 217.6377
7.2658 | 435.413 | 176.71 | 321.4277 | 4.7647 | 393.9965 | 217.7065
7.2682 | 435.3508 | 176.298 | 321.8189 | 4.7623 | 394.3774 | 217.6754
7.2708 | 435.5131 | 176.943 | 321.228 | 4.7628 | 393.8136 | 217.7566
7.2733 | 435.5004 | 176.741 | 321.4258 | 4.761 | 394.0092 | 217.7502
7.2759 | 435.563 | 177.092 | 321.0957 | 4.7602 | 393.6895 | 217.7815
7.2784 | 435.7256 | 177.145 | 321.0969 | 4.7607 | 393.7178 | 217.8628
7.2809 | 435.6627 | 176.929 | 321.2919 | 4.7582 | 393.9023 | 217.8313
7.2834 | 435.7507 | 177.024 | 321.2262 | 4.7578 | 393.8514 | 217.8754
7.2859 | 435.6376 | 176.879 | 321.3335 | 4.7547 | 393.9398 | 217.8188
7.2885 | 435.9759 | 176.692 | 321.6333 | 4.7576 | 394.296 | 217.988
7.2909 | 435.9133 | 177.011 | 321.2934 | 4.7552 | 393.9457 | 217.9567
7.2934 | 435.9257 | 177.126 | 321.1826 | 4.7537 | 393.8368 | 217.9628
7.2958 | 435.838 | 177.057 | 321.2223 | 4.7509 | 393.862 | 217.919
7.2984 | 435.9755 | 177.059 | 321.2662 | 4.7511 | 393.9287 | 217.9877
7.3008 | 435.8878 | 177.014 | 321.2819 | 4.7483 | 393.9299 | 217.9439
7.3034 | 436.1257 | 177.225 | 321.1502 | 4.7499 | 393.8379 | 218.0629
7.3058 | 435.9627 | 176.803 | 321.5179 | 4.7461 | 394.1784 | 217.9814
7.3083 | 436.0755 | 177.064 | 321.2945 | 4.746 | 393.9737 | 218.0377
7.3108 | 435.9874 | 176.778 | 321.5511 | 4.7432 | 394.2157 | 217.9937
7.3134 | 436.0751 | 177.087 | 321.2714 | 4.7428 | 393.9505 | 218.0375
7.3159 | 436.1125 | 176.223 | 322.1478 | 4.7417 | 394.8333 | 218.0563
7.3184 | 436.4009 | 175.534 | 322.933 | 4.744 | 395.6664 | 218.2004
7.3209 | 435.836 | 175.06 | 323.2187 | 4.7346 | 395.858 | 217.918
7.3234 | 436.1244 | 174.468 | 323.9068 | 4.737 | 396.5942 | 218.0622
7.3259 | 436.0113 | 174.318 | 324.0191 | 4.7338 | 396.6877 | 218.0057
7.3283 | 436.1495 | 174.66 | 323.7232 | 4.7341 | 396.4147 | 218.0747
7.3307 | 436.0116 | 174.593 | 323.7442 | 4.7307 | 396.4128 | 218.0058
7.3335 | 436.5498 | 174.331 | 324.1856 | 4.7362 | 396.9439 | 218.2749
7.3359 | 436.3116 | 174.901 | 323.5362 | 4.7314 | 396.2548 | 218.1558
7.3384 | 436.3992 | 175.176 | 323.2904 | 4.731 | 396.0236 | 218.1996
7.3408 | 436.2111 | 175.365 | 323.0387 | 4.7269 | 395.7406 | 218.1056
7.3434 | 436.4991 | 175.792 | 322.7077 | 4.7291 | 395.4575 | 218.2495
7.3458 | 436.286 | 176.248 | 322.1807 | 4.7247 | 394.895 | 218.143
7.3485 | 436.6739 | 176.4 | 322.158 | 4.7282 | 394.9369 | 218.3369
7.3509 | 436.4608 | 176.145 | 322.3419 | 4.7238 | 395.0854 | 218.2304
7.3535 | 436.4727 | 176.55 | 321.9409 | 4.7223 | 394.6864 | 218.2364
7.3559 | 436.26 | 176.563 | 321.857 | 4.7179 | 394.567 | 218.13
7.3584 | 436.4981 | 176.316 | 322.1834 | 4.7195 | 394.933 | 218.249
7.3609 | 436.3348 | 176.533 | 321.9119 | 4.7157 | 394.6344 | 218.1674
7.3635 | 436.6227 | 176.567 | 321.9739 | 4.7179 | 394.7443 | 218.3113
7.366 | 436.5343 | 176.747 | 321.7644 | 4.7151 | 394.5201 | 218.2671
7.3685 | 436.6222 | 176.713 | 321.8277 | 4.7147 | 394.5981 | 218.3111
7.3709 | 436.4092 | 176.736 | 321.7337 | 4.7103 | 394.4686 | 218.2046
7.3735 | 436.5967 | 176.38 | 322.1522 | 4.7112 | 394.9183 | 218.2983
7.3759 | 436.6595 | 176.419 | 322.1342 | 4.7105 | 394.9108 | 218.3298
7.3784 | 436.6718 | 176.632 | 321.9253 | 4.709 | 394.7039 | 218.3359
7.3808 | 436.6343 | 176.068 | 322.4768 | 4.707 | 395.2492 | 218.3172
7.3834 | 436.6964 | 176.391 | 322.1745 | 4.7062 | 394.9572 | 218.3482
7.3858 | 436.6342 | 176.336 | 322.2087 | 4.7038 | 394.9811 | 218.3171
7.3884 | 436.8213 | 176.281 | 322.3261 | 4.7047 | 395.1297 | 218.4107
7.3909 | 436.8841 | 176.357 | 322.271 | 4.704 | 395.0851 | 218.4421
7.3934 | 437.0214 | 176.888 | 321.7858 | 4.7042 | 394.6227 | 218.5107
7.3959 | 437.0337 | 176.424 | 322.2539 | 4.7028 | 395.0929 | 218.5169
7.3984 | 436.9206 | 176.707 | 321.9332 | 4.6997 | 394.7533 | 218.4603
7.4009 | 437.0586 | 176.419 | 322.2672 | 4.7 | 395.1103 | 218.5293
7.4034 | 436.8703 | 176.485 | 322.1384 | 4.6958 | 394.9502 | 218.4352
7.4059 | 436.9829 | 176.276 | 322.385 | 4.6958 | 395.2155 | 218.4915
7.4085 | 437.0951 | 175.998 | 322.7004 | 4.6957 | 395.5496 | 218.5476
7.411 | 437.3079 | 175.622 | 323.1473 | 4.6969 | 396.032 | 218.654
7.4135 | 437.2199 | 175.522 | 323.218 | 4.6942 | 396.088 | 218.61
7.4159 | 437.4331 | 174.371 | 324.44 | 4.6955 | 397.3456 | 218.7166
7.4184 | 437.3451 | 174.185 | 324.5967 | 4.6927 | 397.4876 | 218.6726
7.4209 | 437.6582 | 174.161 | 324.7251 | 4.6954 | 397.6681 | 218.8291
7.4235 | 437.7453 | 174.297 | 324.6181 | 4.6949 | 397.5756 | 218.8726
7.4259 | 437.8331 | 174.623 | 324.3214 | 4.6946 | 397.2936 | 218.9166
7.4284 | 437.8454 | 174.643 | 324.3055 | 4.6931 | 397.2797 | 218.9227
7.4309 | 438.008 | 174.479 | 324.5237 | 4.6937 | 397.525 | 219.004
7.4334 | 437.2687 | 173.854 | 324.9022 | 4.6823 | 397.7803 | 218.6343
7.4359 | 437.5567 | 174.04 | 324.8122 | 4.6846 | 397.7383 | 218.7783
7.4384 | 437.5689 | 173.812 | 325.0443 | 4.6831 | 397.9725 | 218.7845
7.441 | 437.7312 | 173.389 | 325.5214 | 4.6837 | 398.4766 | 218.8656
7.4434 | 437.5433 | 173.827 | 325.0208 | 4.6796 | 397.9446 | 218.7716
7.446 | 437.5301 | 173.825 | 325.0184 | 4.6778 | 397.9401 | 218.7651
7.4485 | 437.8681 | 173.652 | 325.304 | 4.6808 | 398.2821 | 218.9341
7.4509 | 437.8056 | 173.96 | 324.9752 | 4.6784 | 397.9428 | 218.9028
7.4535 | 437.9678 | 174.304 | 324.6853 | 4.679 | 397.6799 | 218.9839
7.456 | 437.8046 | 174.342 | 324.5929 | 4.6752 | 397.5603 | 218.9023
7.4585 | 437.8169 | 174.669 | 324.27 | 4.6738 | 397.2394 | 218.9084
7.4609 | 437.5789 | 175.443 | 323.4166 | 4.6691 | 396.3465 | 218.7895
7.4635 | 437.691 | 175.654 | 323.243 | 4.669 | 396.1915 | 218.8455
7.4659 | 437.7287 | 175.695 | 323.2146 | 4.668 | 396.1693 | 218.8643
7.4685 | 437.8407 | 175.621 | 323.3259 | 4.6679 | 396.2994 | 218.9204
7.471 | 437.7027 | 175.728 | 323.1729 | 4.6645 | 396.1233 | 218.8513
7.4734 | 437.7654 | 176.081 | 322.8408 | 4.6638 | 395.8017 | 218.8827
7.476 | 437.6022 | 175.854 | 323.0134 | 4.6601 | 395.9471 | 218.8011
7.4785 | 437.6642 | 175.895 | 322.9931 | 4.6593 | 395.9371 | 218.8321
7.481 | 437.6267 | 175.954 | 322.9216 | 4.6573 | 395.8594 | 218.8134
7.4835 | 437.7638 | 176.305 | 322.6163 | 4.6575 | 395.5769 | 218.8819
7.486 | 437.6512 | 176.15 | 322.7337 | 4.6545 | 395.6756 | 218.8256
7.4885 | 437.9135 | 176.231 | 322.7402 | 4.6564 | 395.7258 | 218.9568
7.491 | 437.6255 | 176.053 | 322.8222 | 4.651 | 395.7598 | 218.8128
7.4936 | 437.7877 | 176.486 | 322.4432 | 4.6516 | 395.4078 | 218.8938
7.4959 | 437.8507 | 176.706 | 322.2442 | 4.651 | 395.2194 | 218.9254
7.4985 | 437.9127 | 176.255 | 322.7159 | 4.6502 | 395.7013 | 218.9563
7.5009 | 437.8752 | 176.197 | 322.7614 | 4.6482 | 395.7406 | 218.9376
7.5036 | 438.0369 | 175.778 | 323.2343 | 4.6487 | 396.2405 | 219.0185
7.5061 | 438.2495 | 174.998 | 324.0852 | 4.65 | 397.1267 | 219.1247
7.5084 | 438.2124 | 174.261 | 324.8098 | 4.648 | 397.8452 | 219.1062
7.511 | 438.5748 | 173.852 | 325.3396 | 4.6512 | 398.4354 | 219.2874
7.5135 | 438.4868 | 174.339 | 324.8233 | 4.6485 | 397.9044 | 219.2434
7.516 | 438.2236 | 173.882 | 325.1925 | 4.6435 | 398.2298 | 219.1118
7.5185 | 438.1356 | 173.671 | 325.3742 | 4.6408 | 398.3968 | 219.0678
7.521 | 438.2984 | 173.761 | 325.3385 | 4.6414 | 398.3882 | 219.1492
7.5235 | 438.3106 | 173.503 | 325.6005 | 4.64 | 398.6523 | 219.1553
7.5261 | 438.6726 | 173.631 | 325.5932 | 4.6432 | 398.7053 | 219.3363
7.5286 | 438.56 | 173.314 | 325.8727 | 4.6402 | 398.966 | 219.28
7.5311 | 438.6719 | 173.448 | 325.776 | 4.6401 | 398.888 | 219.336
7.5335 | 438.6849 | 173.561 | 325.6673 | 4.6388 | 398.7814 | 219.3424
7.536 | 438.4968 | 173.385 | 325.7806 | 4.6348 | 398.8634 | 219.2484
7.5385 | 438.7593 | 173.765 | 325.4881 | 4.6367 | 398.6147 | 219.3797
7.5411 | 438.9464 | 173.639 | 325.6765 | 4.6376 | 398.8342 | 219.4732
7.5435 | 438.9339 | 174.005 | 325.3063 | 4.636 | 398.4619 | 219.4669
7.5462 | 439.0454 | 173.891 | 325.4575 | 4.6358 | 398.6317 | 219.5227
7.5484 | 438.8835 | 173.91 | 325.3845 | 4.6323 | 398.5318 | 219.4418
7.551 | 438.8202 | 174.346 | 324.9274 | 4.6299 | 398.0641 | 219.4101
7.5533 | 438.7334 | 175.001 | 324.2435 | 4.6273 | 397.3657 | 219.3667
7.5562 | 438.8688 | 175.545 | 323.7446 | 4.6273 | 396.8894 | 219.4344
7.5586 | 438.8313 | 176.043 | 323.2341 | 4.6253 | 396.3727 | 219.4157
7.561 | 438.5188 | 176.218 | 322.9549 | 4.6198 | 396.0414 | 219.2594
7.5635 | 438.6558 | 176.587 | 322.6316 | 4.62 | 395.7409 | 219.3279
7.5661 | 438.5428 | 176.54 | 322.6409 | 4.617 | 395.7314 | 219.2714
7.5685 | 438.3802 | 176.914 | 322.2127 | 4.6134 | 395.2761 | 219.1901
7.5711 | 438.6422 | 177.057 | 322.1571 | 4.6152 | 395.2641 | 219.3211
7.5736 | 438.6791 | 177.286 | 321.9404 | 4.6142 | 395.0535 | 219.3395
7.576 | 438.4918 | 176.906 | 322.2579 | 4.6103 | 395.3399 | 219.2459
7.5786 | 438.6037 | 176.911 | 322.2902 | 4.6102 | 395.3908 | 219.3018
7.581 | 438.4911 | 176.705 | 322.4587 | 4.6072 | 395.5405 | 219.2455
7.5836 | 438.5279 | 176.997 | 322.179 | 4.6061 | 395.267 | 219.264
7.5861 | 438.6902 | 177.062 | 322.1681 | 4.6067 | 395.2831 | 219.3451
7.5887 | 438.8771 | 176.573 | 322.7194 | 4.6076 | 395.8656 | 219.4386
7.5911 | 438.3642 | 176.623 | 322.4984 | 4.5994 | 395.5591 | 219.1821
7.5935 | 438.7271 | 176.588 | 322.6544 | 4.6027 | 395.7755 | 219.3635
7.596 | 438.7142 | 176.422 | 322.8161 | 4.601 | 395.9351 | 219.3571
7.5985 | 438.7514 | 176.46 | 322.7905 | 4.6 | 395.9157 | 219.3757
7.6011 | 438.9133 | 176.153 | 323.1514 | 4.6006 | 396.3036 | 219.4566
7.6036 | 439.0005 | 175.584 | 323.7495 | 4.6002 | 396.9162 | 219.5002
7.606 | 438.9383 | 174.739 | 324.5738 | 4.5979 | 397.7302 | 219.4692
7.6086 | 439.1752 | 174.097 | 325.2947 | 4.5995 | 398.4906 | 219.5876
7.6111 | 439.4626 | 174.058 | 325.4295 | 4.6018 | 398.6733 | 219.7313
7.6136 | 439.3742 | 174.577 | 324.8811 | 4.599 | 398.1101 | 219.6871
7.6162 | 439.6866 | 174.064 | 325.4982 | 4.6016 | 398.7793 | 219.8433
7.6186 | 439.599 | 174.054 | 325.479 | 4.599 | 398.7455 | 219.7995
7.6211 | 439.7362 | 173.93 | 325.6487 | 4.5993 | 398.9381 | 219.8681
7.6236 | 439.6733 | 174.043 | 325.5148 | 4.597 | 398.7936 | 219.8366
7.6261 | 439.7854 | 174.018 | 325.5771 | 4.5969 | 398.8747 | 219.8927
7.6285 | 439.6729 | 173.771 | 325.7866 | 4.594 | 399.0654 | 219.8364
7.6311 | 439.9347 | 173.614 | 326.0309 | 4.5959 | 399.3534 | 219.9674
7.6336 | 439.7718 | 174.031 | 325.5596 | 4.5922 | 398.8549 | 219.8859
7.636 | 439.8093 | 174.298 | 325.3051 | 4.5913 | 398.6066 | 219.9046
7.6385 | 439.2215 | 174.857 | 324.5502 | 4.5821 | 397.7538 | 219.6108
7.6411 | 439.1583 | 175.089 | 324.2971 | 4.5797 | 397.4901 | 219.5791
7.6436 | 439.0203 | 175.469 | 323.8711 | 4.5764 | 397.0412 | 219.5102
7.6461 | 439.1821 | 175.359 | 324.035 | 4.577 | 397.2321 | 219.5911
7.6486 | 439.0446 | 175.36 | 323.9882 | 4.5737 | 397.1623 | 219.5223
7.6511 | 439.0563 | 175.456 | 323.8961 | 4.5724 | 397.0722 | 219.5282
7.6535 | 438.9942 | 175.604 | 323.7274 | 4.5701 | 396.8931 | 219.4971
7.6561 | 439.056 | 175.745 | 323.607 | 4.5694 | 396.783 | 219.528
7.6587 | 439.1677 | 175.73 | 323.6592 | 4.5693 | 396.8539 | 219.5839
7.6611 | 439.1552 | 175.52 | 323.8651 | 4.5677 | 397.0576 | 219.5776
7.6637 | 439.242 | 176.086 | 323.328 | 4.5673 | 396.535 | 219.621
7.6661 | 439.1045 | 175.714 | 323.6542 | 4.5641 | 396.8382 | 219.5522
7.6686 | 439.1666 | 175.847 | 323.5419 | 4.5634 | 396.7363 | 219.5833
7.6711 | 439.1287 | 175.957 | 323.4192 | 4.5614 | 396.6073 | 219.5643
7.6736 | 439.2658 | 175.781 | 323.6409 | 4.5617 | 396.8519 | 219.6329
7.6763 | 439.2521 | 175.959 | 323.4584 | 4.5599 | 396.6671 | 219.6261
7.6786 | 439.365 | 176.165 | 323.29 | 4.56 | 396.5175 | 219.6825
7.6812 | 439.2018 | 176.092 | 323.3086 | 4.5564 | 396.5089 | 219.6009
7.6836 | 439.2892 | 175.815 | 323.6147 | 4.556 | 396.8296 | 219.6446
7.6861 | 439.1514 | 175.777 | 323.6068 | 4.5528 | 396.7987 | 219.5757
7.6886 | 439.4138 | 175.711 | 323.7603 | 4.5547 | 396.9959 | 219.7069
7.6912 | 439.5505 | 175.13 | 324.3868 | 4.555 | 397.6452 | 219.7752
7.6937 | 439.7875 | 174.164 | 325.4318 | 4.5566 | 398.7298 | 219.8938
7.6962 | 439.6747 | 173.762 | 325.7962 | 4.5536 | 399.0753 | 219.8373
7.6987 | 439.9367 | 173.441 | 326.2046 | 4.5556 | 399.5273 | 219.9683
7.701 | 439.8745 | 173.317 | 326.3078 | 4.5534 | 399.6203 | 219.9373
7.7036 | 440.1611 | 173.384 | 326.3364 | 4.5556 | 399.6966 | 220.0806
7.7061 | 440.2232 | 173.572 | 326.1691 | 4.5549 | 399.5396 | 220.1116
7.7087 | 440.3348 | 173.644 | 326.1343 | 4.5548 | 399.5234 | 220.1674
7.7112 | 440.4719 | 173.179 | 326.645 | 4.5551 | 400.0569 | 220.2359
7.7136 | 440.4843 | 173.45 | 326.3781 | 4.5538 | 399.7921 | 220.2421
7.7161 | 440.5713 | 173.404 | 326.4531 | 4.5535 | 399.8817 | 220.2857
7.7186 | 440.5588 | 173.251 | 326.6019 | 4.5519 | 400.0284 | 220.2794
7.7212 | 440.8199 | 173.186 | 326.754 | 4.5537 | 400.224 | 220.41
7.7237 | 440.807 | 173.201 | 326.7347 | 4.5521 | 400.2025 | 220.4035
7.7261 | 440.8944 | 173.03 | 326.9348 | 4.5518 | 400.4172 | 220.4472
7.7287 | 440.8311 | 173.243 | 326.7007 | 4.5494 | 400.1725 | 220.4155
7.7312 | 440.8935 | 173.33 | 326.6345 | 4.5488 | 400.1167 | 220.4467
7.7337 | 440.8056 | 173.706 | 326.2292 | 4.5462 | 399.6968 | 220.4028
7.7362 | 440.5424 | 173.255 | 326.5925 | 4.5413 | 400.0162 | 220.2712
7.7387 | 440.2051 | 173.887 | 325.848 | 4.5355 | 399.2156 | 220.1026
7.7412 | 440.2172 | 174.637 | 325.1021 | 4.5342 | 398.4716 | 220.1086
7.7436 | 440.0298 | 174.726 | 324.9506 | 4.5303 | 398.2889 | 220.0149
7.7462 | 440.1164 | 175.071 | 324.6345 | 4.5299 | 397.9872 | 220.0582
7.7486 | 440.0289 | 175.538 | 324.1383 | 4.5274 | 397.4765 | 220.0145
7.7513 | 440.1647 | 175.369 | 324.3526 | 4.5275 | 397.7134 | 220.0824
7.7538 | 440.1522 | 175.684 | 324.0334 | 4.526 | 397.3921 | 220.0761
7.7562 | 440.0148 | 175.495 | 324.1766 | 4.5228 | 397.5124 | 220.0074
7.7588 | 440.1263 | 175.875 | 323.8338 | 4.5227 | 397.1882 | 220.0632
7.7611 | 439.9643 | 175.777 | 323.8778 | 4.5192 | 397.2052 | 219.9822
7.7636 | 440.1012 | 175.686 | 324.0144 | 4.5196 | 397.3646 | 220.0506
7.7662 | 440.0879 | 175.852 | 323.844 | 4.5179 | 397.192 | 220.044
7.7687 | 440.1749 | 175.748 | 323.977 | 4.5175 | 397.3395 | 220.0875
7.7713 | 440.0367 | 175.618 | 324.0609 | 4.5143 | 397.4004 | 220.0184
7.7737 | 440.2743 | 175.452 | 324.3061 | 4.516 | 397.6852 | 220.1372
7.7762 | 440.0612 | 175.556 | 324.1311 | 4.5117 | 397.4746 | 220.0306
7.7787 | 440.2235 | 175.708 | 324.0332 | 4.5124 | 397.4037 | 220.1117
7.7813 | 440.2102 | 175.806 | 323.9307 | 4.5107 | 397.2991 | 220.1051
7.7838 | 440.372 | 175.498 | 324.2927 | 4.5114 | 397.688 | 220.186
7.7862 | 440.2846 | 175.658 | 324.1035 | 4.5088 | 397.4843 | 220.1423
7.7887 | 440.3715 | 175.396 | 324.3945 | 4.5085 | 397.7897 | 220.1857
7.7911 | 440.309 | 175.678 | 324.0917 | 4.5063 | 397.4765 | 220.1545
7.7937 | 440.3956 | 175.528 | 324.2705 | 4.5059 | 397.6698 | 220.1978
7.7961 | 440.4329 | 175.535 | 324.276 | 4.505 | 397.6815 | 220.2165
7.7987 | 440.5944 | 175.427 | 324.4378 | 4.5056 | 397.8702 | 220.2972
7.8012 | 440.6563 | 175.449 | 324.4364 | 4.5049 | 397.8792 | 220.3282
7.8037 | 440.6683 | 174.793 | 325.0964 | 4.5036 | 398.5412 | 220.3342
7.8062 | 440.7802 | 174.277 | 325.6497 | 4.5036 | 399.1131 | 220.3901
7.8088 | 440.9666 | 174.21 | 325.7789 | 4.5045 | 399.2733 | 220.4833
7.8112 | 441.1537 | 173.515 | 326.5362 | 4.5055 | 400.0619 | 220.5769
7.8138 | 441.0655 | 173.346 | 326.6758 | 4.5029 | 400.1867 | 220.5327
7.8162 | 440.7035 | 173.303 | 326.5982 | 4.4968 | 400.0487 | 220.3517
7.8188 | 440.79 | 172.639 | 327.291 | 4.4965 | 400.756 | 220.395
7.8212 | 440.9275 | 172.888 | 327.0878 | 4.4969 | 400.5758 | 220.4638
7.8238 | 441.064 | 172.772 | 327.2493 | 4.4971 | 400.76 | 220.532
7.8262 | 441.251 | 173.001 | 327.0827 | 4.4981 | 400.6245 | 220.6255
7.8288 | 441.063 | 172.773 | 327.248 | 4.4942 | 400.7585 | 220.5315
7.8313 | 441.2247 | 172.914 | 327.1609 | 4.4949 | 400.6984 | 220.6124
7.8337 | 440.9875 | 173.387 | 326.6088 | 4.4904 | 400.1068 | 220.4938
7.8363 | 441.0241 | 173.884 | 326.124 | 4.4894 | 399.6281 | 220.5121
7.8386 | 440.9121 | 173.899 | 326.0717 | 4.4867 | 399.5571 | 220.4561
7.8413 | 441.1729 | 174.563 | 325.4946 | 4.4885 | 399.0234 | 220.5864
7.8437 | 440.8612 | 174.593 | 325.3607 | 4.4831 | 398.8376 | 220.4306
7.8462 | 440.9976 | 174.575 | 325.4242 | 4.4834 | 398.9238 | 220.4988
7.8488 | 441.0841 | 174.764 | 325.264 | 4.483 | 398.778 | 220.542
7.8512 | 441.0465 | 174.897 | 325.1185 | 4.4812 | 398.6263 | 220.5233
7.8538 | 441.1829 | 175.117 | 324.944 | 4.4814 | 398.4745 | 220.5915
7.8563 | 441.0951 | 175.011 | 325.0207 | 4.4789 | 398.5365 | 220.5475
7.8588 | 441.1823 | 174.597 | 325.4638 | 4.4786 | 398.9942 | 220.5912
7.8613 | 441.0945 | 174.878 | 325.1535 | 4.4761 | 398.6692 | 220.5472
7.8638 | 441.1813 | 175.166 | 324.8944 | 4.4757 | 398.4247 | 220.5907
7.8663 | 441.1181 | 175.096 | 324.9434 | 4.4735 | 398.463 | 220.559
7.8689 | 441.429 | 175.093 | 325.05 | 4.476 | 398.6215 | 220.7145
7.8714 | 441.3662 | 175.184 | 324.9381 | 4.4737 | 398.4991 | 220.6831
7.8738 | 441.3041 | 174.829 | 325.2724 | 4.4716 | 398.823 | 220.652
7.8763 | 441.316 | 174.784 | 325.3213 | 4.4703 | 398.874 | 220.658
7.8788 | 441.353 | 174.824 | 325.2937 | 4.4694 | 398.8525 | 220.6765
7.8812 | 441.3404 | 174.568 | 325.5455 | 4.4678 | 399.1022 | 220.6702
7.8838 | 441.4767 | 174.636 | 325.5229 | 4.4681 | 399.1023 | 220.7383
7.8862 | 441.489 | 174.685 | 325.478 | 4.4669 | 399.0595 | 220.7445
7.8888 | 441.6253 | 174.669 | 325.5394 | 4.4672 | 399.1436 | 220.8126
7.8914 | 441.6618 | 174.663 | 325.5576 | 4.4662 | 399.1679 | 220.8309
7.8938 | 441.5245 | 174.856 | 325.3188 | 4.463 | 398.9063 | 220.7623
7.8963 | 441.1628 | 174.449 | 325.6053 | 4.4571 | 399.1324 | 220.5814
7.8988 | 441.324 | 174.407 | 325.701 | 4.4577 | 399.255 | 220.662
7.9013 | 441.3359 | 174.334 | 325.778 | 4.4564 | 399.334 | 220.668
7.9039 | 441.2228 | 174.332 | 325.7423 | 4.4535 | 399.2794 | 220.6114
7.9063 | 441.2605 | 174.409 | 325.6778 | 4.4527 | 399.2212 | 220.6302
7.9088 | 441.2724 | 174.732 | 325.3588 | 4.4514 | 398.9042 | 220.6362
7.9114 | 441.4835 | 173.852 | 326.3092 | 4.4526 | 399.8898 | 220.7418
7.9139 | 441.6945 | 172.944 | 327.2875 | 4.4539 | 400.9033 | 220.8473
7.9164 | 441.8066 | 172.357 | 327.9119 | 4.4539 | 401.5463 | 220.9033
7.9189 | 441.9183 | 172.162 | 328.1441 | 4.4539 | 401.7971 | 220.9591
7.9213 | 442.0054 | 172.351 | 327.9841 | 4.4536 | 401.6517 | 221.0027
7.9238 | 442.2168 | 172.038 | 328.3676 | 4.4549 | 402.0704 | 221.1084
7.9263 | 442.3534 | 172.178 | 328.2731 | 4.4552 | 401.9987 | 221.1767
7.9289 | 442.5145 | 172.318 | 328.1868 | 4.4558 | 401.9392 | 221.2572
7.9313 | 442.6265 | 172.349 | 328.1932 | 4.4558 | 401.9643 | 221.3133
7.9338 | 442.1897 | 172.544 | 327.8526 | 4.4489 | 401.5508 | 221.0948
7.9363 | 442.3013 | 172.341 | 328.0928 | 4.4489 | 401.8097 | 221.1507
7.9388 | 442.3631 | 172.117 | 328.3374 | 4.4483 | 402.0646 | 221.1816
7.9413 | 442.2757 | 172.732 | 327.6932 | 4.4458 | 401.4058 | 221.1378
7.9439 | 442.4617 | 173.011 | 327.4762 | 4.4467 | 401.2199 | 221.2309
7.9464 | 442.2742 | 173.771 | 326.6537 | 4.443 | 400.3661 | 221.1371
7.9489 | 442.1117 | 173.647 | 326.7236 | 4.4395 | 400.4088 | 221.0558
7.9514 | 442.0737 | 173.771 | 326.5869 | 4.4377 | 400.2659 | 221.0369
7.9538 | 442.1359 | 174.038 | 326.3406 | 4.4371 | 400.0299 | 221.0679
7.9563 | 442.073 | 174.257 | 326.1007 | 4.4349 | 399.7795 | 221.0365
7.9589 | 442.259 | 174.52 | 325.8997 | 4.4358 | 399.6095 | 221.1295
7.9614 | 442.2211 | 174.343 | 326.064 | 4.4339 | 399.7675 | 221.1105
7.9639 | 442.2579 | 174.29 | 326.1293 | 4.433 | 399.839 | 221.129
7.9665 | 442.1947 | 173.982 | 326.4162 | 4.4308 | 400.1153 | 221.0973
7.9689 | 442.3067 | 174.039 | 326.3966 | 4.4308 | 400.1143 | 221.1533
7.9713 | 442.1694 | 174.037 | 326.3528 | 4.4277 | 400.0477 | 221.0847
7.9739 | 442.3554 | 174.236 | 326.2158 | 4.4286 | 399.9417 | 221.1777
7.9764 | 442.2925 | 174.032 | 326.3988 | 4.4265 | 400.1143 | 221.1463
7.9789 | 442.4041 | 174.224 | 326.244 | 4.4265 | 399.9781 | 221.2021
7.9813 | 442.2174 | 173.833 | 326.5728 | 4.4228 | 400.2757 | 221.1087
7.9839 | 442.3785 | 173.759 | 326.7005 | 4.4234 | 400.4302 | 221.1892
7.9864 | 442.3904 | 173.976 | 326.4875 | 4.4222 | 400.2192 | 221.1952
7.9889 | 442.6012 | 174.112 | 326.4217 | 4.4234 | 400.1886 | 221.3006
7.9914 | 442.5636 | 173.887 | 326.6342 | 4.4216 | 400.3948 | 221.2818
7.9939 | 442.5253 | 174.08 | 326.4284 | 4.4197 | 400.1827 | 221.2627
7.9964 | 442.5376 | 173.914 | 326.5985 | 4.4185 | 400.3548 | 221.2688
7.9989 | 442.4498 | 174.021 | 326.4623 | 4.416 | 400.2039 | 221.2249
8.0013 | 442.5866 | 174.017 | 326.5119 | 4.4164 | 400.2763 | 221.2933
8.0039 | 442.6231 | 174.2 | 326.341 | 4.4154 | 400.1115 | 221.3115
8.0063 | 442.6353 | 174.175 | 326.3701 | 4.4142 | 400.1427 | 221.3177
8.0089 | 442.5223 | 174.335 | 326.1724 | 4.4114 | 399.9261 | 221.2611
8.0114 | 442.6587 | 174.4 | 326.1529 | 4.4117 | 399.9293 | 221.3293
8.0139 | 442.6706 | 173.928 | 326.6289 | 4.4105 | 400.4073 | 221.3353
8.0163 | 442.7326 | 173.155 | 327.4225 | 4.4099 | 401.2113 | 221.3663
8.0189 | 442.8936 | 171.965 | 328.6662 | 4.4105 | 402.4818 | 221.4468
8.0214 | 443.2043 | 172.102 | 328.6328 | 4.413 | 402.5002 | 221.6022
8.0239 | 442.8181 | 171.904 | 328.702 | 4.4068 | 402.505 | 221.409
8.0264 | 442.9545 | 171.625 | 329.0265 | 4.4072 | 402.8522 | 221.4772
8.0288 | 443.0165 | 171.399 | 329.2732 | 4.4066 | 403.1093 | 221.5083
8.0314 | 443.1276 | 171.528 | 329.1812 | 4.4066 | 403.0358 | 221.5638
8.034 | 443.313 | 171.918 | 328.853 | 4.4074 | 402.7385 | 221.6565
8.0365 | 443.2754 | 171.583 | 329.1755 | 4.4056 | 403.0547 | 221.6377
8.0389 | 443.4869 | 171.68 | 329.149 | 4.4069 | 403.0634 | 221.7434
8.0414 | 443.3244 | 171.619 | 329.1558 | 4.4035 | 403.0432 | 221.6622
8.0439 | 443.4608 | 171.678 | 329.1423 | 4.4039 | 403.0524 | 221.7304
8.0464 | 443.2983 | 171.499 | 329.2671 | 4.4005 | 403.1502 | 221.6492
8.049 | 443.4094 | 172.277 | 328.5261 | 4.4004 | 402.4277 | 221.7047
8.0514 | 443.2473 | 172.285 | 328.4641 | 4.3971 | 402.3387 | 221.6237
8.0539 | 443.309 | 173.075 | 327.6947 | 4.3965 | 401.5795 | 221.6545
8.0565 | 443.0466 | 173.636 | 327.0462 | 4.3918 | 400.8873 | 221.5233
8.0589 | 443.0837 | 173.79 | 326.9046 | 4.391 | 400.7519 | 221.5419
8.0614 | 442.8968 | 174.112 | 326.5203 | 4.3873 | 400.3364 | 221.4484
8.0639 | 443.207 | 174.088 | 326.6477 | 4.3898 | 400.5155 | 221.6035
8.0664 | 443.0695 | 174.261 | 326.4288 | 4.3867 | 400.2737 | 221.5347
8.0689 | 443.0564 | 174.332 | 326.3535 | 4.3852 | 400.1962 | 221.5282
8.0713 | 442.7952 | 174.156 | 326.4424 | 4.3807 | 400.2416 | 221.3976
8.074 | 442.9801 | 174.367 | 326.293 | 4.3815 | 400.1231 | 221.4901
8.0764 | 442.9181 | 174.605 | 326.0344 | 4.3794 | 399.854 | 221.459
8.079 | 443.0291 | 174.073 | 326.6034 | 4.3794 | 400.4416 | 221.5146
8.0815 | 443.0907 | 174.5 | 326.1969 | 4.3788 | 400.0454 | 221.5454
8.084 | 442.9532 | 174.476 | 326.1751 | 4.3757 | 400.0006 | 221.4766
8.0864 | 443.0899 | 174.219 | 326.4776 | 4.3761 | 400.3259 | 221.5449
8.089 | 443.0516 | 174.304 | 326.3799 | 4.3742 | 400.2218 | 221.5258
8.0914 | 443.1882 | 173.529 | 327.2004 | 4.3746 | 401.0651 | 221.5941
8.0941 | 443.1993 | 172.454 | 328.2791 | 4.3733 | 402.1456 | 221.5996
8.0965 | 443.1617 | 171.86 | 328.8606 | 4.3715 | 402.7209 | 221.5809
8.0989 | 443.0495 | 171.742 | 328.9412 | 4.3689 | 402.7828 | 221.5248
8.1014 | 443.3848 | 171.546 | 329.2489 | 4.3716 | 403.1464 | 221.6924
8.1039 | 443.3967 | 171.365 | 329.4339 | 4.3704 | 403.3333 | 221.6983
8.1064 | 443.6822 | 171.217 | 329.6771 | 4.3726 | 403.6241 | 221.8411
8.109 | 443.7434 | 171.611 | 329.3035 | 4.372 | 403.2607 | 221.8717
8.1115 | 443.88 | 171.896 | 329.064 | 4.3723 | 403.044 | 221.94
8.1139 | 443.8922 | 171.603 | 329.3611 | 4.3712 | 403.3431 | 221.9461
8.1165 | 444.0777 | 171.87 | 329.1559 | 4.3721 | 403.1689 | 222.0389
8.1188 | 443.9659 | 171.803 | 329.1856 | 4.3694 | 403.18 | 221.983
8.1214 | 444.0022 | 171.985 | 329.0157 | 4.3685 | 403.0161 | 222.0011
8.1241 | 444.1874 | 172.149 | 328.9135 | 4.3693 | 402.9447 | 222.0937
8.1265 | 443.9508 | 173.05 | 327.9336 | 4.3651 | 401.9254 | 221.9754
8.129 | 443.9377 | 173.131 | 327.8482 | 4.3636 | 401.8378 | 221.9688
8.1315 | 443.7007 | 173.225 | 327.6752 | 4.3594 | 401.6254 | 221.8504
8.1339 | 443.6632 | 173.562 | 327.3257 | 4.3576 | 401.2696 | 221.8316
8.1365 | 443.799 | 173.781 | 327.152 | 4.3579 | 401.1185 | 221.8995
8.1391 | 443.8601 | 173.939 | 327.0144 | 4.3573 | 400.9911 | 221.9301
8.1415 | 443.6733 | 174.064 | 326.8271 | 4.3537 | 400.7727 | 221.8367
8.1441 | 443.7593 | 173.817 | 327.1028 | 4.3533 | 401.0627 | 221.8797
8.1465 | 443.5481 | 174.194 | 326.6554 | 4.3495 | 400.58 | 221.774
8.149 | 443.6345 | 174.026 | 326.8522 | 4.3492 | 400.7912 | 221.8172
8.1515 | 443.7454 | 174.197 | 326.7181 | 4.3492 | 400.6757 | 221.8727
8.154 | 443.8566 | 174.189 | 326.7632 | 4.3492 | 400.7393 | 221.9283
8.1565 | 443.6943 | 173.925 | 326.9731 | 4.3459 | 400.9222 | 221.8472
8.1591 | 443.8553 | 174.172 | 326.7798 | 4.3465 | 400.7557 | 221.9277
8.1614 | 443.6192 | 174.177 | 326.6961 | 4.3424 | 400.6326 | 221.8096
8.164 | 443.8296 | 173.839 | 327.1042 | 4.3436 | 401.0758 | 221.9148
8.1666 | 444.0896 | 174.224 | 326.8059 | 4.3454 | 400.8208 | 222.0448
8.1691 | 444.0019 | 174.214 | 326.7866 | 4.343 | 400.787 | 222.001
8.1715 | 444.1135 | 174.252 | 326.7858 | 4.3431 | 400.8048 | 222.0568
8.174 | 444.0507 | 174.312 | 326.7049 | 4.341 | 400.7134 | 222.0254
8.1765 | 444.0874 | 174.313 | 326.7161 | 4.3401 | 400.7307 | 222.0437
8.179 | 443.95 | 174.055 | 326.9283 | 4.3371 | 400.92 | 221.975
8.1816 | 444.1354 | 173.975 | 327.0701 | 4.338 | 401.0927 | 222.0677
8.184 | 444.073 | 173.989 | 327.0353 | 4.3359 | 401.0475 | 222.0365
8.1865 | 444.209 | 174.008 | 327.0617 | 4.3363 | 401.0965 | 222.1045
8.189 | 444.1462 | 173.642 | 327.4067 | 4.3342 | 401.4311 | 222.0731
8.1915 | 444.332 | 173.957 | 327.1537 | 4.3351 | 401.209 | 222.166
8.194 | 444.021 | 173.768 | 327.239 | 4.33 | 401.2425 | 222.0105
8.1966 | 444.4301 | 173.978 | 327.1654 | 4.3337 | 401.237 | 222.215
8.1991 | 444.2678 | 174.076 | 327.0133 | 4.3304 | 401.0579 | 222.1339
8.2016 | 443.9316 | 173.476 | 327.5012 | 4.3249 | 401.4898 | 221.9658
8.2041 | 443.8439 | 173.427 | 327.521 | 4.3225 | 401.495 | 221.922
8.2065 | 443.9307 | 173.684 | 327.2929 | 4.3223 | 401.2813 | 221.9653
8.2089 | 443.9428 | 173.511 | 327.4699 | 4.3212 | 401.4604 | 221.9714
8.2116 | 444.1775 | 173.506 | 327.5532 | 4.3227 | 401.5827 | 222.0887
8.2142 | 444.2386 | 173.508 | 327.5715 | 4.322 | 401.6113 | 222.1193
8.2166 | 444.0767 | 173.622 | 327.4036 | 4.3188 | 401.4164 | 222.0384
8.219 | 444.2131 | 173.644 | 327.427 | 4.3192 | 401.4626 | 222.1066
8.2215 | 444.1255 | 173.22 | 327.8218 | 4.3168 | 401.8427 | 222.0627
8.224 | 444.2118 | 173.514 | 327.5566 | 4.3165 | 401.5919 | 222.1059
8.2266 | 444.2728 | 173.4 | 327.6909 | 4.3159 | 401.7364 | 222.1364
8.2292 | 444.3836 | 173.4 | 327.7279 | 4.3159 | 401.7918 | 222.1918
8.2315 | 444.2967 | 173.291 | 327.8079 | 4.3136 | 401.8574 | 222.1484
8.2341 | 444.383 | 173.475 | 327.6527 | 4.3134 | 401.7165 | 222.1915
8.2366 | 444.2953 | 173.33 | 327.7684 | 4.311 | 401.8177 | 222.1477
8.2391 | 444.3564 | 173.168 | 327.9508 | 4.3104 | 402.0102 | 222.1782
8.2416 | 444.5172 | 172.977 | 328.1954 | 4.311 | 402.2816 | 222.2586
8.2441 | 444.5293 | 172.964 | 328.2124 | 4.3099 | 402.3007 | 222.2647
8.2466 | 444.3671 | 172.831 | 328.2914 | 4.3066 | 402.3526 | 222.1836
8.2491 | 444.4783 | 172.974 | 328.1854 | 4.3067 | 402.2651 | 222.2391
8.2514 | 444.4908 | 173.199 | 327.9646 | 4.3056 | 402.0464 | 222.2454
8.254 | 444.6263 | 173.19 | 328.0188 | 4.3059 | 402.1232 | 222.3132
8.2565 | 444.6629 | 172.988 | 328.233 | 4.305 | 402.3434 | 222.3314
8.2591 | 444.7984 | 172.809 | 328.4571 | 4.3053 | 402.5902 | 222.3992
8.2617 | 444.9339 | 172.52 | 328.7913 | 4.3056 | 402.947 | 222.467
8.2641 | 444.9709 | 170.982 | 330.3416 | 4.3048 | 404.5034 | 222.4854
8.2665 | 445.1817 | 170.974 | 330.4199 | 4.3061 | 404.6168 | 222.5908
8.2691 | 445.3917 | 171.159 | 330.3049 | 4.3073 | 404.5369 | 222.6959
8.2716 | 445.6518 | 171.307 | 330.2436 | 4.3091 | 404.5189 | 222.8259
8.2741 | 445.6138 | 170.75 | 330.7879 | 4.3073 | 405.0569 | 222.8069
8.2766 | 445.7745 | 171.031 | 330.5605 | 4.308 | 404.8563 | 222.8873
8.2791 | 445.7862 | 170.952 | 330.6434 | 4.3068 | 404.9411 | 222.8931
8.2816 | 445.9221 | 170.601 | 331.0397 | 4.3072 | 405.36 | 222.961
8.2841 | 445.7354 | 170.64 | 330.9385 | 4.3036 | 405.2277 | 222.8677
8.2867 | 445.9702 | 170.307 | 331.3497 | 4.3051 | 405.6781 | 222.9851
8.2892 | 445.8329 | 170.528 | 331.083 | 4.3022 | 405.3885 | 222.9165
8.2916 | 445.8201 | 171.255 | 330.3517 | 4.3008 | 404.6551 | 222.9101
8.2941 | 445.6332 | 171.727 | 329.8174 | 4.2972 | 404.0896 | 222.8166
8.2967 | 445.6941 | 172.426 | 329.1387 | 4.2966 | 403.4211 | 222.8471
8.2991 | 445.6069 | 172.655 | 328.8806 | 4.2943 | 403.1484 | 222.8034
8.3017 | 445.6182 | 173.188 | 328.3514 | 4.2931 | 402.6211 | 222.8091
8.3043 | 445.6295 | 173.609 | 327.9342 | 4.2919 | 402.2057 | 222.8147
8.3066 | 445.4433 | 173.528 | 327.9531 | 4.2884 | 402.1936 | 222.7216
8.3092 | 445.5291 | 173.49 | 328.0197 | 4.2881 | 402.2745 | 222.7645
8.3116 | 445.3922 | 173.46 | 328.0041 | 4.2852 | 402.2361 | 222.6961
8.3141 | 445.4539 | 173.304 | 328.1806 | 4.2847 | 402.4229 | 222.7269
8.3166 | 445.3907 | 173.49 | 327.9736 | 4.2826 | 402.2053 | 222.6953
8.3191 | 445.5265 | 173.528 | 327.9808 | 4.283 | 402.2352 | 222.7632
8.3216 | 445.2651 | 173.659 | 327.7627 | 4.2786 | 401.9736 | 222.6326
8.3242 | 445.4506 | 173.573 | 327.9105 | 4.2795 | 402.1523 | 222.7253
8.3266 | 445.3385 | 173.334 | 328.1122 | 4.2769 | 402.3352 | 222.6692
8.3291 | 445.3998 | 173.999 | 327.4676 | 4.2763 | 401.7009 | 222.6999
8.3317 | 445.4607 | 173.62 | 327.8669 | 4.2758 | 402.1104 | 222.7304
8.3342 | 445.5469 | 173.32 | 328.1956 | 4.2755 | 402.4534 | 222.7734
8.3367 | 445.4593 | 173.283 | 328.2034 | 4.2732 | 402.4466 | 222.7296
8.3391 | 445.4465 | 173.663 | 327.8192 | 4.2718 | 402.0602 | 222.7232
8.3415 | 445.3841 | 173.483 | 327.9784 | 4.2698 | 402.209 | 222.692
8.3441 | 445.5443 | 172.857 | 328.6578 | 4.2704 | 402.9151 | 222.7721
8.3467 | 445.7045 | 172.1 | 329.4682 | 4.271 | 403.7522 | 222.8522
8.3492 | 445.9395 | 170.842 | 330.8045 | 4.2725 | 405.1277 | 222.9697
8.3517 | 446.1248 | 170.701 | 331.0073 | 4.2734 | 405.3614 | 223.0624
8.3541 | 446.0376 | 170.748 | 330.9312 | 4.2712 | 405.2708 | 223.0188
8.3566 | 446.2974 | 170.863 | 330.9028 | 4.273 | 405.2857 | 223.1487
8.3592 | 445.7131 | 170.253 | 331.318 | 4.2647 | 405.6036 | 222.8566
8.3617 | 446.0473 | 170.703 | 330.9794 | 4.2674 | 405.3207 | 223.0237
8.3642 | 445.9849 | 170.546 | 331.1156 | 4.2654 | 405.4465 | 222.9925
8.3667 | 446.1947 | 170.535 | 331.1966 | 4.2666 | 405.5623 | 223.0973
8.3692 | 446.1571 | 170.113 | 331.606 | 4.2649 | 405.9655 | 223.0785
8.3717 | 446.392 | 170.358 | 331.4393 | 4.2664 | 405.838 | 223.196
8.3741 | 446.3296 | 170 | 331.7765 | 4.2645 | 406.1648 | 223.1648
8.3767 | 446.5393 | 170.698 | 331.1484 | 4.2657 | 405.5716 | 223.2696
8.3793 | 446.4513 | 170.507 | 331.3101 | 4.2633 | 405.7186 | 223.2256
8.3817 | 446.3641 | 170.696 | 331.092 | 4.261 | 405.486 | 223.182
8.3842 | 446.2269 | 171.195 | 330.5473 | 4.2581 | 404.9184 | 223.1134
8.3866 | 446.2389 | 171.647 | 330.0993 | 4.257 | 404.4724 | 223.1194
8.3891 | 446.0769 | 172.442 | 329.2503 | 4.2538 | 403.5964 | 223.0384
8.3917 | 446.2369 | 172.647 | 329.0986 | 4.2544 | 403.4715 | 223.1185
8.3942 | 446.1989 | 172.842 | 328.891 | 4.2527 | 403.2575 | 223.0995
8.3967 | 445.9625 | 173.321 | 328.3332 | 4.2486 | 402.6603 | 222.9813
8.3992 | 445.9745 | 173.301 | 328.3572 | 4.2475 | 402.6863 | 222.9873
8.4017 | 446.0106 | 173.63 | 328.0402 | 4.2466 | 402.3753 | 223.0053
8.4042 | 446.0718 | 173.517 | 328.1736 | 4.2461 | 402.5189 | 223.0359
8.4067 | 445.9346 | 173.228 | 328.4169 | 4.2432 | 402.7393 | 222.9673
8.4092 | 446.1199 | 173.017 | 328.6896 | 4.2441 | 403.0429 | 223.0599
8.4118 | 445.9331 | 173.142 | 328.5024 | 4.2407 | 402.8245 | 222.9665
8.4142 | 446.0443 | 173.225 | 328.4564 | 4.2408 | 402.7971 | 223.0221
8.4168 | 445.9067 | 173.087 | 328.5486 | 4.2378 | 402.8664 | 222.9534
8.4192 | 446.1171 | 173.219 | 328.4867 | 4.2391 | 402.8396 | 223.0586
8.4218 | 446.1036 | 172.961 | 328.7402 | 4.2376 | 403.0908 | 223.0518
8.4243 | 446.2392 | 172.845 | 328.9014 | 4.238 | 403.2746 | 223.1196
8.4267 | 445.9784 | 173.087 | 328.5725 | 4.2337 | 402.9022 | 222.9892
8.4292 | 446.114 | 173.049 | 328.6557 | 4.234 | 403.008 | 223.057
8.4316 | 446.052 | 173.271 | 328.413 | 4.2321 | 402.755 | 223.026
8.4341 | 446.2616 | 173.185 | 328.5689 | 4.2333 | 402.9458 | 223.1308
8.4367 | 446.3723 | 173.04 | 328.7508 | 4.2334 | 403.1462 | 223.1862
8.4392 | 446.3588 | 172.889 | 328.8973 | 4.2319 | 403.2904 | 223.1794
8.4418 | 446.4443 | 172.89 | 328.9248 | 4.2316 | 403.3322 | 223.2222
8.4443 | 446.332 | 172.793 | 328.9843 | 4.229 | 403.373 | 223.166
8.4467 | 446.5179 | 172.363 | 329.4763 | 4.2301 | 403.8959 | 223.2589
8.4493 | 446.4052 | 172.537 | 329.2647 | 4.2274 | 403.6656 | 223.2026
8.4518 | 446.5899 | 172.849 | 329.0143 | 4.2283 | 403.4459 | 223.2949
8.4543 | 446.4036 | 172.959 | 328.8422 | 4.2249 | 403.2428 | 223.2018
8.4568 | 446.5639 | 172.971 | 328.8836 | 4.2255 | 403.3109 | 223.2819
8.4592 | 446.328 | 172.676 | 329.1 | 4.2215 | 403.488 | 223.164
8.4617 | 446.5131 | 172.707 | 329.1307 | 4.2225 | 403.5495 | 223.2565
8.4643 | 446.5986 | 172.606 | 329.2602 | 4.2222 | 403.6933 | 223.2993
8.4668 | 446.7094 | 172.985 | 328.9181 | 4.2223 | 403.3697 | 223.3547
8.4694 | 446.5718 | 172.6 | 329.2573 | 4.2194 | 403.6859 | 223.2859
8.4719 | 446.7073 | 172.774 | 329.1284 | 4.2197 | 403.5797 | 223.3537
8.4742 | 446.5958 | 172.797 | 329.0683 | 4.2172 | 403.5009 | 223.2979
8.4767 | 446.583 | 172.543 | 329.318 | 4.2159 | 403.7485 | 223.2915
8.4792 | 446.8172 | 172.824 | 329.1151 | 4.2173 | 403.5846 | 223.4086
8.4819 | 446.9271 | 172.498 | 329.4777 | 4.2173 | 403.9656 | 223.4636
8.4843 | 446.9638 | 172.488 | 329.4999 | 4.2165 | 403.9939 | 223.4819
8.4868 | 446.8515 | 172.531 | 329.4195 | 4.214 | 403.8948 | 223.4258
8.4893 | 446.8635 | 172.34 | 329.6145 | 4.2129 | 404.0917 | 223.4317
8.4918 | 446.8255 | 172.359 | 329.5828 | 4.2112 | 404.0537 | 223.4127
8.4943 | 447.0844 | 172.226 | 329.8021 | 4.213 | 404.3162 | 223.5422
8.4968 | 446.8734 | 172.293 | 329.6648 | 4.2093 | 404.1437 | 223.4367
8.4993 | 447.0336 | 172.031 | 329.9802 | 4.2099 | 404.4858 | 223.5168
8.5018 | 446.9213 | 171.792 | 330.1818 | 4.2074 | 404.6686 | 223.4606
8.5043 | 447.131 | 170.94 | 331.1037 | 4.2086 | 405.6255 | 223.5655
8.5068 | 447.1921 | 170.538 | 331.526 | 4.2081 | 406.0581 | 223.5961
8.5093 | 447.5753 | 170.524 | 331.6678 | 4.2113 | 406.2636 | 223.7876
8.5118 | 447.4134 | 170.41 | 331.7278 | 4.2082 | 406.2967 | 223.7067
8.5143 | 447.6727 | 170.473 | 331.7512 | 4.21 | 406.3633 | 223.8363
8.5168 | 447.486 | 170.581 | 331.581 | 4.2066 | 406.162 | 223.743
8.5192 | 447.6961 | 170.421 | 331.811 | 4.2079 | 406.4271 | 223.8481
8.5217 | 447.5343 | 170.865 | 331.3131 | 4.2047 | 405.9021 | 223.7671
8.5243 | 447.7931 | 170.731 | 331.5334 | 4.2065 | 406.1656 | 223.8966
8.5268 | 447.6069 | 170.903 | 331.2993 | 4.2031 | 405.9004 | 223.8034
8.5293 | 447.6428 | 170.528 | 331.6863 | 4.2022 | 406.2934 | 223.8214
8.5318 | 447.2337 | 170.582 | 331.4959 | 4.1963 | 406.0348 | 223.6168
8.5343 | 447.0219 | 170.151 | 331.8563 | 4.1925 | 406.36 | 223.511
8.5368 | 447.1081 | 169.572 | 332.464 | 4.1923 | 406.9821 | 223.5541
8.5394 | 447.1193 | 169.76 | 332.2798 | 4.1912 | 406.7996 | 223.5596
8.5419 | 447.1804 | 169.789 | 332.2711 | 4.1907 | 406.8012 | 223.5902
8.5443 | 447.0932 | 170.277 | 331.7541 | 4.1885 | 406.2696 | 223.5466
8.5468 | 447.1791 | 170.693 | 331.3667 | 4.1882 | 405.8965 | 223.5895
8.5493 | 446.9925 | 171.711 | 330.2865 | 4.1848 | 404.7852 | 223.4962
8.5518 | 447.0536 | 172.163 | 329.8549 | 4.1843 | 404.3638 | 223.5268
8.5544 | 447.0152 | 172.322 | 329.6831 | 4.1826 | 404.1856 | 223.5076
8.5569 | 447.1258 | 172.487 | 329.5549 | 4.1827 | 404.0759 | 223.5629
8.5593 | 446.9148 | 172.867 | 329.1046 | 4.179 | 403.5904 | 223.4574
8.5618 | 446.9759 | 173.208 | 328.784 | 4.1785 | 403.2799 | 223.4879
8.5643 | 446.8884 | 172.67 | 329.2928 | 4.1763 | 403.7742 | 223.4442
8.5668 | 446.9003 | 173.146 | 328.8208 | 4.1752 | 403.3042 | 223.4502
8.5693 | 446.9366 | 172.941 | 329.0379 | 4.1744 | 403.5273 | 223.4683
8.5718 | 446.9973 | 172.952 | 329.0471 | 4.1739 | 403.5466 | 223.4986
8.5744 | 447.0831 | 173.198 | 328.8297 | 4.1737 | 403.3435 | 223.5415
8.5769 | 446.9213 | 173.087 | 328.8868 | 4.1706 | 403.3736 | 223.4606
8.5794 | 447.1804 | 172.402 | 329.6581 | 4.1724 | 404.1882 | 223.5902
8.5819 | 447.0434 | 171.53 | 330.4845 | 4.1695 | 404.9917 | 223.5217
8.5844 | 447.4509 | 170.338 | 331.8123 | 4.1731 | 406.3875 | 223.7255
8.5869 | 447.4373 | 170.412 | 331.7338 | 4.1717 | 406.3066 | 223.7186
8.5894 | 447.6225 | 169.99 | 332.2175 | 4.1726 | 406.8212 | 223.8112
8.5918 | 447.5601 | 170.515 | 331.6717 | 4.1707 | 406.265 | 223.78
8.5943 | 447.7201 | 170.07 | 332.17 | 4.1714 | 406.79 | 223.86
8.5968 | 447.6821 | 170.781 | 331.4464 | 4.1697 | 406.06 | 223.841
8.5995 | 448.0888 | 170.515 | 331.8479 | 4.1732 | 406.5294 | 224.0444
8.602 | 448.1498 | 170.432 | 331.9513 | 4.1727 | 406.6429 | 224.0749
8.6043 | 448.1868 | 170.381 | 332.0146 | 4.1719 | 406.7124 | 224.0934
8.6068 | 448.0498 | 170.292 | 332.0579 | 4.1691 | 406.7329 | 224.0249
8.6093 | 448.185 | 170.529 | 331.866 | 4.1695 | 406.5635 | 224.0925
8.6119 | 448.3202 | 170.357 | 332.0831 | 4.1698 | 406.8031 | 224.1601
8.6145 | 448.4051 | 170.556 | 331.9124 | 4.1696 | 406.6466 | 224.2026
8.6168 | 448.0466 | 170.379 | 331.9699 | 4.1643 | 406.6443 | 224.0233
8.6194 | 448.0825 | 171.212 | 331.1488 | 4.1635 | 405.8292 | 224.0412
8.6219 | 448.1678 | 171.564 | 330.8253 | 4.1632 | 405.5199 | 224.0839
8.6244 | 447.957 | 171.805 | 330.514 | 4.1596 | 405.1735 | 223.9785
8.6268 | 447.9688 | 172.278 | 330.0449 | 4.1585 | 404.7064 | 223.9844
8.6293 | 447.8813 | 172.101 | 330.1928 | 4.1563 | 404.8397 | 223.9407
8.6319 | 447.9914 | 172.709 | 329.6215 | 4.1564 | 404.2867 | 223.9957
8.6345 | 447.9035 | 172.225 | 330.0762 | 4.1541 | 404.7268 | 223.9518
8.6369 | 447.9401 | 172.181 | 330.1324 | 4.1534 | 404.7891 | 223.9701
8.6393 | 447.9025 | 172.419 | 329.8818 | 4.1518 | 404.5323 | 223.9513
8.6418 | 448.0377 | 172.427 | 329.9189 | 4.1521 | 404.5918 | 224.0188
8.6444 | 447.9746 | 172.283 | 330.0419 | 4.1501 | 404.7043 | 223.9873
8.6469 | 448.0602 | 172.643 | 329.7104 | 4.1499 | 404.3871 | 224.0301
8.6494 | 447.8986 | 172.261 | 330.0385 | 4.1469 | 404.6883 | 223.9493
8.6519 | 447.9595 | 172.613 | 329.7068 | 4.1464 | 404.3667 | 223.9797
8.6544 | 447.8477 | 172.518 | 329.7646 | 4.1439 | 404.4058 | 223.9238
8.6569 | 447.9828 | 172.369 | 329.9586 | 4.1443 | 404.6224 | 223.9914
8.6594 | 447.9448 | 172.441 | 329.8739 | 4.1426 | 404.5314 | 223.9724
8.662 | 448.0544 | 172.415 | 329.9365 | 4.1426 | 404.6122 | 224.0272
8.6643 | 447.9434 | 172.242 | 330.0725 | 4.1403 | 404.7297 | 223.9717
8.6669 | 447.8308 | 172.428 | 329.8489 | 4.1377 | 404.4874 | 223.9154
8.6695 | 448.0892 | 172.587 | 329.7761 | 4.1395 | 404.4576 | 224.0446
8.6719 | 448.0269 | 172.443 | 329.8993 | 4.1376 | 404.5704 | 224.0134
8.6745 | 448.3099 | 172.256 | 330.1806 | 4.1396 | 404.899 | 224.155
8.6769 | 448.1734 | 172.041 | 330.3501 | 4.1369 | 405.0457 | 224.0867
8.6794 | 448.3085 | 171.998 | 330.4382 | 4.1373 | 405.1563 | 224.1543
8.6819 | 448.1963 | 171.772 | 330.6268 | 4.1348 | 405.3262 | 224.0982
8.6844 | 448.1583 | 171.745 | 330.6411 | 4.1331 | 405.3342 | 224.0792
8.6868 | 448.0465 | 171.86 | 330.4888 | 4.1307 | 405.1633 | 224.0233
8.6894 | 448.3048 | 171.944 | 330.4909 | 4.1324 | 405.2084 | 224.1524
8.6919 | 448.069 | 171.737 | 330.6193 | 4.1285 | 405.2975 | 224.0345
8.6944 | 448.303 | 171.881 | 330.5533 | 4.13 | 405.2705 | 224.1515
8.6969 | 448.1167 | 171.715 | 330.6572 | 4.1267 | 405.3433 | 224.0583
8.6994 | 448.3016 | 171.676 | 330.7579 | 4.1277 | 405.4748 | 224.1508
8.7019 | 448.2388 | 171.857 | 330.5559 | 4.1258 | 405.2624 | 224.1194
8.7045 | 448.3982 | 171.844 | 330.6221 | 4.1264 | 405.3551 | 224.1991
8.7069 | 448.3606 | 171.528 | 330.9255 | 4.1248 | 405.6523 | 224.1803
8.7095 | 448.4458 | 171.355 | 331.1269 | 4.1246 | 405.8679 | 224.2229
8.712 | 448.4572 | 171.649 | 330.8367 | 4.1235 | 405.5796 | 224.2286
8.7144 | 448.3702 | 171.607 | 330.8497 | 4.1214 | 405.5781 | 224.1851
8.7169 | 448.4063 | 171.607 | 330.8618 | 4.1206 | 405.5962 | 224.2032
8.7195 | 448.5409 | 171.337 | 331.1766 | 4.1209 | 405.9335 | 224.2705
8.7221 | 448.5767 | 171.882 | 330.6436 | 4.1201 | 405.4063 | 224.2883
8.7244 | 448.5889 | 171.247 | 331.2826 | 4.1191 | 406.0474 | 224.2944
8.727 | 448.7482 | 170.882 | 331.7007 | 4.1197 | 406.4921 | 224.3741
8.7295 | 448.7349 | 169.85 | 332.7283 | 4.1184 | 407.5175 | 224.3675
8.732 | 449.117 | 169.886 | 332.8197 | 4.1216 | 407.6725 | 224.5585
8.7345 | 449.1284 | 170.074 | 332.6355 | 4.1205 | 407.4902 | 224.5642
8.7369 | 449.2143 | 169.75 | 332.9881 | 4.1204 | 407.8572 | 224.6072
8.7395 | 449.1269 | 169.63 | 333.079 | 4.1182 | 407.9334 | 224.5634
8.742 | 449.3854 | 169.974 | 332.8211 | 4.12 | 407.7187 | 224.6927
8.7445 | 449.2732 | 169.848 | 332.9097 | 4.1175 | 407.7886 | 224.6366
8.7469 | 449.5074 | 169.585 | 333.2508 | 4.119 | 408.1687 | 224.7537
8.7494 | 449.5188 | 170.012 | 332.8276 | 4.118 | 407.7474 | 224.7594
8.7521 | 448.9364 | 170.013 | 332.6325 | 4.1101 | 407.4552 | 224.4682
8.7544 | 448.6768 | 169.325 | 333.2339 | 4.106 | 408.0134 | 224.3384
8.757 | 448.7373 | 169.758 | 332.8211 | 4.1055 | 407.6106 | 224.3686
8.7594 | 448.7243 | 170.052 | 332.5228 | 4.1042 | 407.3102 | 224.3622
8.7621 | 448.7346 | 170.739 | 331.8392 | 4.1031 | 406.6283 | 224.3673
8.7645 | 448.7468 | 170.799 | 331.7833 | 4.1021 | 406.5744 | 224.3734
8.767 | 448.4617 | 171.462 | 331.0252 | 4.0977 | 405.7689 | 224.2309
8.7695 | 448.5472 | 171.784 | 330.7317 | 4.0975 | 405.4896 | 224.2736
8.7719 | 448.3614 | 171.64 | 330.8138 | 4.0942 | 405.5407 | 224.1807
8.7744 | 448.4469 | 171.617 | 330.8653 | 4.094 | 405.6065 | 224.2235
8.777 | 448.4332 | 171.738 | 330.7397 | 4.0927 | 405.4786 | 224.2166
8.7795 | 448.494 | 171.948 | 330.55 | 4.0922 | 405.299 | 224.247
8.782 | 448.456 | 171.988 | 330.4973 | 4.0906 | 405.24 | 224.228
8.7845 | 448.5913 | 171.942 | 330.5884 | 4.091 | 405.3537 | 224.2957
8.787 | 448.3804 | 171.674 | 330.7861 | 4.0874 | 405.5162 | 224.1902
8.7896 | 448.4902 | 171.811 | 330.6857 | 4.0875 | 405.4341 | 224.2451
8.7921 | 448.551 | 171.589 | 330.928 | 4.087 | 405.6865 | 224.2755
8.7946 | 448.7102 | 171.79 | 330.7801 | 4.0876 | 405.5651 | 224.3551
8.797 | 448.4507 | 171.755 | 330.7286 | 4.0836 | 405.4704 | 224.2254
8.7996 | 448.5852 | 171.585 | 330.9434 | 4.0839 | 405.7076 | 224.2926
8.802 | 448.7204 | 171.784 | 330.7895 | 4.0843 | 405.5762 | 224.3602
8.8046 | 448.6574 | 172.039 | 330.5135 | 4.0824 | 405.2897 | 224.3287
8.8071 | 448.8416 | 171.803 | 330.8109 | 4.0833 | 405.6178 | 224.4208
8.8095 | 448.804 | 171.554 | 331.0473 | 4.0818 | 405.848 | 224.402
8.812 | 448.7413 | 171.676 | 330.9044 | 4.0799 | 405.6946 | 224.3706
8.8146 | 448.7029 | 171.731 | 330.8366 | 4.0783 | 405.6204 | 224.3514
8.817 | 448.7887 | 171.623 | 330.9732 | 4.0781 | 405.7714 | 224.3944
8.8195 | 448.6524 | 171.799 | 330.7518 | 4.0755 | 405.5272 | 224.3262
8.8222 | 449.0329 | 172.06 | 330.6176 | 4.0785 | 405.4565 | 224.5165
8.8246 | 448.8718 | 171.707 | 330.9169 | 4.0756 | 405.7289 | 224.4359
8.8271 | 449.0317 | 171.886 | 330.7912 | 4.0762 | 405.6299 | 224.5159
8.8296 | 448.9937 | 170.384 | 332.2806 | 4.0747 | 407.1129 | 224.4969
8.832 | 449.1042 | 169.755 | 332.9464 | 4.0748 | 407.7971 | 224.5521
8.8345 | 449.0909 | 169.525 | 333.172 | 4.0735 | 408.0205 | 224.5455
8.8371 | 449.5952 | 169.138 | 333.7271 | 4.078 | 408.6596 | 224.7976
8.8394 | 448.9663 | 169.057 | 333.5984 | 4.0698 | 408.4262 | 224.4832
8.8421 | 449.0012 | 169.081 | 333.5861 | 4.069 | 408.4196 | 224.5006
8.8444 | 448.964 | 169.112 | 333.5427 | 4.0675 | 408.37 | 224.482
8.847 | 449.2217 | 168.99 | 333.7506 | 4.0692 | 408.6209 | 224.6109
8.8496 | 449.2821 | 169.004 | 333.7567 | 4.0687 | 408.637 | 224.641
8.8522 | 449.5645 | 169.234 | 333.6208 | 4.0707 | 408.5483 | 224.7823
8.8546 | 449.675 | 169.022 | 333.8697 | 4.0708 | 408.8155 | 224.8375
8.857 | 449.6126 | 168.996 | 333.8749 | 4.069 | 408.8103 | 224.8063
8.8595 | 449.7967 | 169.039 | 333.8932 | 4.0699 | 408.8594 | 224.8984
8.862 | 449.66 | 169.173 | 333.7137 | 4.0672 | 408.657 | 224.83
8.8646 | 449.5726 | 169.555 | 333.3025 | 4.0651 | 408.2313 | 224.7863
8.8671 | 449.6576 | 170.046 | 332.8399 | 4.0649 | 407.7828 | 224.8288
8.8695 | 449.5217 | 170.12 | 332.7206 | 4.0623 | 407.6408 | 224.7608
8.8721 | 449.4339 | 170.517 | 332.2943 | 4.0601 | 407.2 | 224.717
8.8746 | 449.4452 | 171.299 | 331.5161 | 4.0591 | 406.4236 | 224.7226
8.8771 | 449.2345 | 171.549 | 331.1958 | 4.0556 | 406.0683 | 224.6173
8.8795 | 449.3449 | 171.541 | 331.2406 | 4.0557 | 406.1315 | 224.6725
8.8821 | 449.3559 | 171.814 | 330.9713 | 4.0546 | 405.8639 | 224.6779
8.8847 | 449.4408 | 171.81 | 331.0036 | 4.0544 | 405.9104 | 224.7204
8.887 | 449.2556 | 171.507 | 331.2449 | 4.0513 | 406.1208 | 224.6278
8.8896 | 449.2912 | 172.104 | 330.6597 | 4.0505 | 405.5416 | 224.6456
8.892 | 449.3523 | 171.96 | 330.8241 | 4.0501 | 405.7161 | 224.6761
8.8945 | 449.2649 | 171.774 | 330.981 | 4.0479 | 405.8585 | 224.6325
8.8972 | 449.0288 | 171.736 | 330.9403 | 4.0441 | 405.7784 | 224.5144
8.8997 | 448.9168 | 171.445 | 331.1939 | 4.0417 | 406.0134 | 224.4584
8.9022 | 448.9528 | 171.611 | 331.0399 | 4.041 | 405.8654 | 224.4764
8.9046 | 448.8169 | 171.813 | 330.7926 | 4.0384 | 405.5955 | 224.4085
8.9071 | 449.0502 | 171.426 | 331.2574 | 4.0398 | 406.0991 | 224.5251
8.9096 | 448.9383 | 171.423 | 331.2231 | 4.0374 | 406.0461 | 224.4691
8.9121 | 449.2205 | 171.311 | 331.4292 | 4.0394 | 406.2992 | 224.6102
8.9146 | 449.0592 | 171.253 | 331.4334 | 4.0365 | 406.2766 | 224.5296
8.9171 | 449.1942 | 171.227 | 331.5044 | 4.0369 | 406.3701 | 224.5971
8.9196 | 449.0329 | 171.342 | 331.3356 | 4.034 | 406.1745 | 224.5165
8.9222 | 449.2165 | 171.429 | 331.3098 | 4.0349 | 406.1792 | 224.6082
8.9246 | 449.1542 | 171.014 | 331.7041 | 4.0331 | 406.5631 | 224.5771
8.9271 | 449.3381 | 171.05 | 331.7294 | 4.034 | 406.6191 | 224.6691
8.9296 | 449.2755 | 171.052 | 331.7065 | 4.0322 | 406.5857 | 224.6377
8.9321 | 449.3361 | 171.351 | 331.4277 | 4.0317 | 406.3171 | 224.6681
8.9345 | 449.1506 | 171.052 | 331.6649 | 4.0285 | 406.5233 | 224.5753
8.9371 | 449.3834 | 170.879 | 331.9155 | 4.03 | 406.8127 | 224.6917
8.9396 | 449.3211 | 171.113 | 331.6607 | 4.0282 | 406.5476 | 224.6606
8.9421 | 449.3814 | 171.444 | 331.3498 | 4.0277 | 406.2467 | 224.6907
8.9446 | 449.6392 | 170.842 | 332.0377 | 4.0295 | 406.9776 | 224.8196
8.9471 | 449.4286 | 170.994 | 331.8155 | 4.026 | 406.7203 | 224.7143
8.9496 | 449.5636 | 171.045 | 331.8095 | 4.0264 | 406.7368 | 224.7818
8.9521 | 449.5009 | 171.019 | 331.8146 | 4.0246 | 406.7315 | 224.7505
8.9546 | 449.7095 | 170.464 | 332.4392 | 4.0258 | 407.3907 | 224.8547
8.9572 | 449.819 | 170.231 | 332.7087 | 4.0258 | 407.6785 | 224.9095
8.9597 | 449.9042 | 169.181 | 333.7871 | 4.0257 | 408.7711 | 224.9521
8.9622 | 449.9155 | 168.671 | 334.3008 | 4.0247 | 409.2867 | 224.9577
8.9646 | 449.9765 | 168.768 | 334.2242 | 4.0242 | 409.2202 | 224.9882
8.9671 | 449.9631 | 169.174 | 333.8137 | 4.023 | 408.8076 | 224.9816
8.9697 | 450.2451 | 169.074 | 334.0077 | 4.025 | 409.0486 | 225.1226
8.9722 | 449.8867 | 168.691 | 334.2712 | 4.0198 | 409.2523 | 224.9433
8.9747 | 449.9966 | 168.531 | 334.4679 | 4.0199 | 409.4673 | 224.9983
8.977 | 449.91 | 168.423 | 334.547 | 4.0179 | 409.532 | 224.955
8.9796 | 450.1427 | 168.47 | 334.5776 | 4.0194 | 409.6014 | 225.0714
8.9821 | 450.1298 | 168.266 | 334.7773 | 4.0181 | 409.7989 | 225.0649
8.9846 | 450.215 | 168.531 | 334.5407 | 4.018 | 409.5765 | 225.1075
8.9872 | 450.4472 | 168.706 | 334.4431 | 4.0194 | 409.5176 | 225.2236
8.9896 | 450.385 | 168.716 | 334.4123 | 4.0176 | 409.4765 | 225.1925
8.9922 | 450.4455 | 168.641 | 334.5075 | 4.0171 | 409.5817 | 225.2227
8.9947 | 450.2596 | 168.632 | 334.4545 | 4.0139 | 409.4978 | 225.1298
8.9972 | 450.4187 | 168.693 | 334.4466 | 4.0146 | 409.5164 | 225.2094
8.9996 | 450.3565 | 168.389 | 334.7298 | 4.0128 | 409.7892 | 225.1782
9.0022 | 450.3177 | 168.371 | 334.7349 | 4.0112 | 409.7878 | 225.1588
9.0047 | 450.0583 | 168.693 | 334.3264 | 4.0072 | 409.3361 | 225.0291
9.0072 | 450.0942 | 169.066 | 333.9654 | 4.0065 | 408.9811 | 225.0471
9.0097 | 449.8344 | 169.564 | 333.3808 | 4.0025 | 408.3532 | 224.9172
9.0121 | 449.8461 | 169.957 | 332.9917 | 4.0016 | 407.966 | 224.923
9.0146 | 449.7834 | 170.436 | 332.4918 | 3.9998 | 407.4557 | 224.8917
9.0172 | 449.9914 | 170.747 | 332.2501 | 4.0009 | 407.2487 | 224.9957
9.0197 | 449.707 | 171.074 | 331.8283 | 3.9967 | 406.7795 | 224.8535
9.0222 | 449.7676 | 170.643 | 332.2795 | 3.9962 | 407.2408 | 224.8838
9.0246 | 449.7304 | 170.588 | 332.3221 | 3.9948 | 407.2772 | 224.8652
9.0271 | 449.7412 | 171.063 | 331.8507 | 3.9938 | 406.8076 | 224.8706
9.0297 | 449.7771 | 170.754 | 332.1717 | 3.993 | 407.1346 | 224.8886
9.0322 | 449.8619 | 171.088 | 331.866 | 3.9928 | 406.8429 | 224.9309
9.0347 | 450.0702 | 170.764 | 332.2594 | 3.994 | 407.2711 | 225.0351
9.0372 | 449.9587 | 171.043 | 331.9432 | 3.9917 | 406.9363 | 224.9793
9.0397 | 450.0685 | 170.8 | 332.2228 | 3.9918 | 407.2342 | 225.0342
9.0422 | 449.9319 | 170.609 | 332.3683 | 3.9892 | 407.357 | 224.966
9.0448 | 450.1887 | 170.957 | 332.1059 | 3.9909 | 407.1373 | 225.0943
9.0473 | 450.0279 | 170.824 | 332.1853 | 3.988 | 407.19 | 225.014
9.0497 | 450.1381 | 170.693 | 332.353 | 3.9882 | 407.376 | 225.069
9.0522 | 449.9769 | 170.867 | 332.1253 | 3.9853 | 407.1215 | 224.9885
9.0547 | 450.0374 | 171.03 | 331.9825 | 3.9849 | 406.9887 | 225.0187
9.0572 | 449.9748 | 170.756 | 332.2356 | 3.9831 | 407.2314 | 224.9874
9.0596 | 450.0603 | 170.592 | 332.4281 | 3.983 | 407.4382 | 225.0302
9.0622 | 450.145 | 170.994 | 332.0543 | 3.9828 | 407.0785 | 225.0725
9.0647 | 450.1316 | 170.546 | 332.4979 | 3.9815 | 407.5198 | 225.0658
9.0672 | 450.069 | 170.647 | 332.376 | 3.9797 | 407.3875 | 225.0345
9.0697 | 450.1295 | 170.47 | 332.5732 | 3.9793 | 407.5947 | 225.0647
9.0721 | 449.9692 | 170.704 | 332.2857 | 3.9765 | 407.2806 | 224.9846
9.0747 | 450.2504 | 169.943 | 333.1405 | 3.9784 | 408.1822 | 225.1252
9.0772 | 450.5325 | 169.354 | 333.8235 | 3.9804 | 408.9122 | 225.2662
9.0798 | 449.9529 | 169.757 | 333.2273 | 3.9729 | 408.2194 | 224.9764
9.0823 | 450.0379 | 169.972 | 333.0406 | 3.9728 | 408.047 | 225.019
9.0847 | 449.9511 | 170.263 | 332.7207 | 3.9708 | 407.7126 | 224.9756
9.0872 | 450.0608 | 170.254 | 332.7663 | 3.9709 | 407.7764 | 225.0304
9.0898 | 449.9978 | 170.451 | 332.5483 | 3.9691 | 407.5479 | 224.9989
9.0923 | 450.2548 | 170.417 | 332.6679 | 3.9708 | 407.7104 | 225.1274
9.0948 | 450.0202 | 169.999 | 333.0077 | 3.9671 | 408.0111 | 225.0101
9.0972 | 450.3272 | 169.406 | 333.7031 | 3.9694 | 408.7576 | 225.1636
9.0997 | 450.2646 | 168.241 | 334.8472 | 3.9677 | 409.8913 | 225.1323
9.1022 | 450.4973 | 168.621 | 334.5448 | 3.9691 | 409.6277 | 225.2487
9.1048 | 450.9019 | 168.254 | 335.0466 | 3.9724 | 410.197 | 225.451
9.1073 | 450.9624 | 168.22 | 335.1008 | 3.972 | 410.2612 | 225.4812
9.1097 | 450.8509 | 168.165 | 335.1186 | 3.9697 | 410.2605 | 225.4255
9.1122 | 451.1328 | 168.07 | 335.3076 | 3.9717 | 410.4964 | 225.5664
9.1147 | 450.9475 | 168.247 | 335.0688 | 3.9686 | 410.2268 | 225.4738
9.1173 | 451.2532 | 167.95 | 335.4677 | 3.9708 | 410.6766 | 225.6266
9.1199 | 451.4855 | 168.221 | 335.2742 | 3.9723 | 410.5217 | 225.7427
9.1223 | 451.4478 | 168.75 | 334.7326 | 3.9708 | 409.9739 | 225.7239
9.1248 | 451.6067 | 168.226 | 335.3096 | 3.9714 | 410.5773 | 225.8033
9.1272 | 451.2003 | 168.466 | 334.9341 | 3.966 | 410.1342 | 225.6002
9.1298 | 451.5556 | 168.695 | 334.8235 | 3.9687 | 410.0828 | 225.7778
9.1323 | 451.2961 | 168.503 | 334.929 | 3.9648 | 410.145 | 225.648
9.1348 | 451.4057 | 169.233 | 334.2356 | 3.9649 | 409.4698 | 225.7028
9.1373 | 451.2446 | 169.497 | 333.9179 | 3.9621 | 409.1253 | 225.6223
9.1398 | 451.182 | 169.836 | 333.558 | 3.9603 | 408.755 | 225.591
9.1423 | 451.021 | 170.032 | 333.3083 | 3.9574 | 408.4785 | 225.5105
9.1447 | 451.0817 | 170.195 | 333.1656 | 3.9571 | 408.3459 | 225.5409
9.1472 | 450.8715 | 170.385 | 332.9055 | 3.9537 | 408.0508 | 225.4358
9.1498 | 451.0545 | 170.334 | 333.0175 | 3.9546 | 408.1933 | 225.5273
9.1523 | 450.8689 | 170.533 | 332.7566 | 3.9515 | 407.9014 | 225.4344
9.1548 | 451.0277 | 170.578 | 332.7646 | 3.9521 | 407.9358 | 225.5138
9.1572 | 450.8182 | 170.644 | 332.6287 | 3.9488 | 407.7651 | 225.4091
9.1598 | 450.8536 | 170.632 | 332.6525 | 3.9481 | 407.7948 | 225.4268
9.1622 | 450.4471 | 170.317 | 332.832 | 3.9426 | 407.9065 | 225.2235
9.1648 | 450.7034 | 170.235 | 332.9995 | 3.9442 | 408.1167 | 225.3517
9.1673 | 450.7392 | 170.25 | 332.9964 | 3.9436 | 408.1196 | 225.3696
9.1698 | 450.554 | 170.282 | 332.9027 | 3.9405 | 407.995 | 225.277
9.1723 | 450.6144 | 170.422 | 332.7828 | 3.9401 | 407.8852 | 225.3072
9.1749 | 450.4038 | 170.671 | 332.4636 | 3.9367 | 407.5309 | 225.2019
9.1774 | 450.6117 | 170.557 | 332.6469 | 3.9379 | 407.7489 | 225.3059
9.1799 | 450.6229 | 170.529 | 332.6786 | 3.9369 | 407.7825 | 225.3115
9.1823 | 450.8558 | 170.468 | 332.8173 | 3.9384 | 407.9599 | 225.4279
9.1848 | 450.6703 | 170.771 | 332.4524 | 3.9353 | 407.5641 | 225.3351
9.1873 | 450.6322 | 170.288 | 332.9227 | 3.9338 | 408.0281 | 225.3161
9.1898 | 450.5451 | 170.532 | 332.6497 | 3.9318 | 407.7405 | 225.2725
9.1923 | 450.8025 | 170.583 | 332.6845 | 3.9336 | 407.8183 | 225.4013
9.1948 | 450.8379 | 170.408 | 332.8713 | 3.9328 | 408.0109 | 225.4189
9.1973 | 451.0457 | 169.58 | 333.7686 | 3.934 | 408.9429 | 225.5229
9.1998 | 451.0077 | 168.978 | 334.3579 | 3.9326 | 409.5259 | 225.5039
9.2023 | 451.1172 | 168.694 | 334.6784 | 3.9327 | 409.8646 | 225.5586
9.2047 | 451.1046 | 168.119 | 335.2492 | 3.9315 | 410.4333 | 225.5523
9.2074 | 451.3853 | 168.173 | 335.2888 | 3.9334 | 410.5197 | 225.6927
9.2098 | 451.4706 | 168.364 | 335.1262 | 3.9333 | 410.3713 | 225.7353
9.2124 | 451.5551 | 168.282 | 335.2364 | 3.9331 | 410.4956 | 225.7776
9.2149 | 451.7629 | 168.057 | 335.5306 | 3.9343 | 410.8245 | 225.8815
9.2173 | 451.6761 | 168.445 | 335.1137 | 3.9324 | 410.3931 | 225.8381
9.2198 | 451.8347 | 167.986 | 335.6256 | 3.933 | 410.9314 | 225.9174
9.2223 | 451.7475 | 168.203 | 335.3795 | 3.931 | 410.6708 | 225.8738
9.2249 | 452.0286 | 168.439 | 335.2372 | 3.9329 | 410.5753 | 226.0143
9.2274 | 451.8923 | 168.73 | 334.9008 | 3.9304 | 410.2161 | 225.9461
9.23 | 452.0013 | 169.334 | 334.3331 | 3.9305 | 409.6667 | 226.0007
9.2323 | 451.6937 | 169.424 | 334.1406 | 3.9261 | 409.4229 | 225.8469
9.2348 | 451.779 | 169.738 | 333.855 | 3.926 | 409.1515 | 225.8895
9.2373 | 451.5685 | 169.901 | 333.6218 | 3.9227 | 408.8833 | 225.7843
9.24 | 451.7509 | 169.98 | 333.6036 | 3.9235 | 408.8954 | 225.8754
9.2425 | 451.5654 | 170.31 | 333.2118 | 3.9204 | 408.4727 | 225.7827
9.2449 | 451.1104 | 170.066 | 333.3041 | 3.9145 | 408.4892 | 225.5552
9.2474 | 450.9495 | 169.93 | 333.3865 | 3.9117 | 408.5448 | 225.4748
9.2499 | 451.0094 | 169.992 | 333.3445 | 3.9113 | 408.5127 | 225.5047
9.2523 | 450.9968 | 170.048 | 333.2843 | 3.9101 | 408.4504 | 225.4984
9.2549 | 451.1549 | 170.018 | 333.367 | 3.9108 | 408.5595 | 225.5775
9.2574 | 451.1661 | 170.217 | 333.1717 | 3.9098 | 408.366 | 225.583
9.2599 | 451.1526 | 169.806 | 333.5782 | 3.9086 | 408.7703 | 225.5763
9.2624 | 451.262 | 169.936 | 333.4847 | 3.9087 | 408.695 | 225.631
9.2648 | 451.0279 | 169.955 | 333.3876 | 3.9052 | 408.5589 | 225.5139
9.2673 | 451.3092 | 169.746 | 333.6904 | 3.9072 | 408.9086 | 225.6546
9.2699 | 451.2708 | 169.349 | 334.0746 | 3.9057 | 409.2864 | 225.6354
9.2724 | 451.4539 | 169.5 | 333.9846 | 3.9066 | 409.227 | 225.727
9.2749 | 451.2931 | 169.419 | 334.012 | 3.9038 | 409.2275 | 225.6465
9.2773 | 451.4028 | 169.692 | 333.7756 | 3.904 | 409.0094 | 225.7014
9.2798 | 451.2911 | 169.481 | 333.9494 | 3.9017 | 409.1646 | 225.6456
9.2824 | 451.4742 | 169.318 | 334.1734 | 3.9026 | 409.4191 | 225.7371
9.285 | 451.4599 | 169.428 | 334.0586 | 3.9014 | 409.302 | 225.73
9.2874 | 451.5697 | 168.974 | 334.5492 | 3.9015 | 409.8108 | 225.7848
9.2899 | 451.4089 | 169.173 | 334.2966 | 3.8987 | 409.5314 | 225.7044
9.2924 | 451.5923 | 169.449 | 334.0818 | 3.8997 | 409.3471 | 225.7961
9.2948 | 451.4073 | 169.078 | 334.3911 | 3.8967 | 409.6257 | 225.7037
9.2973 | 451.4675 | 169.382 | 334.1072 | 3.8963 | 409.3518 | 225.7338
9.2998 | 451.5523 | 169.485 | 334.0324 | 3.8961 | 409.2912 | 225.7762
9.3024 | 451.5876 | 169.61 | 333.9192 | 3.8954 | 409.1838 | 225.7938
9.3049 | 451.7951 | 169.053 | 334.5454 | 3.8966 | 409.8446 | 225.8976
9.3074 | 451.5606 | 169.609 | 333.9112 | 3.893 | 409.1713 | 225.7803
9.3099 | 451.7682 | 168.917 | 334.6724 | 3.8942 | 409.9671 | 225.8841
9.3123 | 451.6323 | 169.046 | 334.4981 | 3.8918 | 409.7702 | 225.8162
9.3149 | 451.5694 | 168.997 | 334.5261 | 3.89 | 409.7877 | 225.7847
9.3174 | 451.4331 | 169.019 | 334.4587 | 3.8875 | 409.6976 | 225.7166
9.32 | 451.4929 | 169.01 | 334.4876 | 3.8871 | 409.7365 | 225.7465
9.3224 | 451.308 | 168.794 | 334.642 | 3.8841 | 409.86 | 225.654
9.3249 | 451.4914 | 168.593 | 334.9041 | 3.885 | 410.1527 | 225.7457
9.3274 | 451.3797 | 168.677 | 334.7829 | 3.8828 | 410.0129 | 225.6899
9.3299 | 451.685 | 168.753 | 334.8087 | 3.885 | 410.0895 | 225.8425
9.3325 | 451.5242 | 169.014 | 334.4941 | 3.8822 | 409.7481 | 225.7621
9.335 | 451.6335 | 168.658 | 334.8865 | 3.8823 | 410.1588 | 225.8168
9.3375 | 451.4728 | 168.766 | 334.7249 | 3.8796 | 409.9704 | 225.7364
9.3399 | 451.7297 | 168.659 | 334.9176 | 3.8813 | 410.2059 | 225.8649
9.3424 | 451.5199 | 168.62 | 334.8866 | 3.878 | 410.1399 | 225.7599
9.345 | 451.8251 | 168.811 | 334.7974 | 3.8802 | 410.1016 | 225.9126
9.3475 | 452.0326 | 168.583 | 335.0945 | 3.8814 | 410.4333 | 226.0163
9.3499 | 451.8722 | 168.639 | 334.9851 | 3.8787 | 410.2971 | 225.9361
9.3524 | 451.9078 | 168.763 | 334.8729 | 3.878 | 410.1909 | 225.9539
9.355 | 451.8203 | 168.406 | 335.2008 | 3.876 | 410.5042 | 225.9102
9.3574 | 451.979 | 168.916 | 334.7437 | 3.8767 | 410.0735 | 225.9895
9.36 | 451.9406 | 168.647 | 334.9999 | 3.8752 | 410.3233 | 225.9703
9.3624 | 451.9766 | 168.772 | 334.8869 | 3.8746 | 410.2163 | 225.9883
9.365 | 451.9382 | 168.808 | 334.8381 | 3.8731 | 410.1611 | 225.9691
9.3674 | 452.0724 | 168.993 | 334.6978 | 3.8736 | 410.0432 | 226.0362
9.37 | 452.0094 | 168.72 | 334.9498 | 3.8718 | 410.2847 | 226.0047
9.3724 | 452.0703 | 168.749 | 334.9411 | 3.8715 | 410.2862 | 226.0352
9.375 | 452.1301 | 168.619 | 335.091 | 3.8711 | 410.446 | 226.065
9.3775 | 452.2147 | 168.664 | 335.0742 | 3.8709 | 410.4434 | 226.1074
9.38 | 452.054 | 168.524 | 335.1607 | 3.8682 | 410.503 | 226.027
9.3825 | 452.1141 | 168.748 | 334.9567 | 3.8678 | 410.3091 | 226.0571
9.3848 | 452.1751 | 168.594 | 335.131 | 3.8675 | 410.4935 | 226.0875
9.3875 | 452.4552 | 168.442 | 335.3764 | 3.8694 | 410.7856 | 226.2276
9.3899 | 452.2213 | 168.621 | 335.1194 | 3.8659 | 410.4896 | 226.1106
9.3925 | 452.3055 | 168.466 | 335.3025 | 3.8657 | 410.6868 | 226.1528
9.395 | 452.3656 | 168.612 | 335.1765 | 3.8653 | 410.5708 | 226.1828
9.3974 | 452.2053 | 168.529 | 335.2061 | 3.8626 | 410.5737 | 226.1027
9.3999 | 452.29 | 168.374 | 335.3893 | 3.8625 | 410.771 | 226.145
9.4025 | 452.3987 | 168.217 | 335.5826 | 3.8626 | 410.9824 | 226.1994
9.405 | 452.4588 | 168.4 | 335.4196 | 3.8622 | 410.8294 | 226.2294
9.4075 | 452.3718 | 168.448 | 335.3426 | 3.8602 | 410.7379 | 226.1859
9.41 | 452.4809 | 168.613 | 335.214 | 3.8604 | 410.6275 | 226.2405
9.4125 | 452.3206 | 168.369 | 335.4045 | 3.8577 | 410.7913 | 226.1603
9.415 | 452.4788 | 168.524 | 335.3023 | 3.8583 | 410.7154 | 226.2394
9.4175 | 452.0725 | 168.461 | 335.2298 | 3.853 | 410.5752 | 226.0362
9.42 | 452.0835 | 168.667 | 335.0275 | 3.852 | 410.3748 | 226.0418
9.4225 | 451.9723 | 168.43 | 335.2274 | 3.8499 | 410.5562 | 225.9862
9.425 | 452.0815 | 168.239 | 335.4548 | 3.85 | 410.8017 | 226.0407
9.4275 | 451.8963 | 168.615 | 335.0171 | 3.847 | 410.3331 | 225.9481
9.43 | 452.0545 | 168.544 | 335.1408 | 3.8477 | 410.4832 | 226.0272
9.4325 | 452.1146 | 168.496 | 335.2089 | 3.8473 | 410.5613 | 226.0573
9.435 | 452.2482 | 167.992 | 335.7574 | 3.8477 | 411.1321 | 226.1241
9.4375 | 452.2102 | 168.263 | 335.4737 | 3.8463 | 410.8421 | 226.1051
9.44 | 452.0741 | 168.658 | 335.0334 | 3.8438 | 410.379 | 226.037
9.4425 | 452.1587 | 168.666 | 335.0536 | 3.8437 | 410.4133 | 226.0793
9.445 | 452.1456 | 168.513 | 335.2022 | 3.8425 | 410.5598 | 226.0728
9.4475 | 452.4259 | 168.649 | 335.1596 | 3.8445 | 410.5639 | 226.2129
9.45 | 452.2408 | 168.9 | 334.8469 | 3.8415 | 410.2204 | 226.1204
9.4525 | 452.4234 | 168.598 | 335.2098 | 3.8424 | 410.6137 | 226.2117
9.455 | 452.2873 | 168.418 | 335.3444 | 3.8399 | 410.7257 | 226.1437
9.4575 | 452.3968 | 168.771 | 335.0279 | 3.8401 | 410.4274 | 226.1984
9.46 | 452.3097 | 168.694 | 335.0759 | 3.8382 | 410.4609 | 226.1549
9.4626 | 452.5655 | 168.351 | 335.5042 | 3.8398 | 410.9317 | 226.2827
9.4651 | 452.3559 | 168.54 | 335.2453 | 3.8366 | 410.6379 | 226.1779
9.4676 | 452.5385 | 168.458 | 335.3882 | 3.8375 | 410.8112 | 226.2692
9.4701 | 452.2549 | 168.607 | 335.1446 | 3.8335 | 410.5205 | 226.1275
9.4725 | 452.5118 | 168.279 | 335.5583 | 3.8352 | 410.9769 | 226.2559
9.4749 | 452.2291 | 168.654 | 335.089 | 3.8313 | 410.4606 | 226.1146
9.4776 | 452.2883 | 168.453 | 335.3098 | 3.8308 | 410.6912 | 226.1442
9.4801 | 452.1033 | 168.391 | 335.3101 | 3.8279 | 410.6606 | 226.0516
9.4825 | 452.0902 | 168.714 | 334.9827 | 3.8267 | 410.3311 | 226.0451
9.485 | 452.1747 | 168.766 | 334.9589 | 3.8266 | 410.3213 | 226.0873
9.4876 | 452.1363 | 169.173 | 334.5391 | 3.8252 | 409.8951 | 226.0681
9.49 | 452.2457 | 169.089 | 334.6596 | 3.8253 | 410.0339 | 226.1229
9.4926 | 452.3053 | 168.709 | 335.0594 | 3.8249 | 410.4437 | 226.1527
9.495 | 452.4147 | 168.974 | 334.8309 | 3.8251 | 410.2334 | 226.2074
9.4976 | 452.4012 | 169.026 | 334.7744 | 3.824 | 410.1746 | 226.2006
9.5 | 452.4861 | 168.133 | 335.6957 | 3.8239 | 411.1101 | 226.2431
9.5026 | 452.4967 | 167.029 | 336.8032 | 3.8229 | 412.2194 | 226.2484
9.5049 | 452.729 | 167.047 | 336.8627 | 3.8244 | 412.3175 | 226.3645
9.5076 | 452.8372 | 166.914 | 337.0317 | 3.8245 | 412.5046 | 226.4186
9.5101 | 453.1422 | 167.122 | 336.9254 | 3.8267 | 412.4491 | 226.5711
9.5126 | 453.0307 | 167.382 | 336.6282 | 3.8245 | 412.1333 | 226.5153
9.5151 | 453.2132 | 166.821 | 337.2501 | 3.8254 | 412.7856 | 226.6066
9.5175 | 453.102 | 166.838 | 337.196 | 3.8233 | 412.713 | 226.551
9.5201 | 453.3086 | 166.862 | 337.2409 | 3.8244 | 412.7923 | 226.6543
9.5225 | 453.2465 | 167.114 | 336.9682 | 3.8228 | 412.5092 | 226.6232
9.5252 | 453.4281 | 167.199 | 336.9437 | 3.8236 | 412.5151 | 226.7141
9.5277 | 453.635 | 167.276 | 336.9357 | 3.8248 | 412.5415 | 226.8175
9.53 | 453.4263 | 167.2 | 336.9421 | 3.8217 | 412.5132 | 226.7132
9.5326 | 453.5348 | 167.052 | 337.1263 | 3.8218 | 412.7154 | 226.7674
9.5351 | 453.4482 | 167.129 | 337.0204 | 3.8199 | 412.5951 | 226.7241
9.5376 | 453.6302 | 167.111 | 337.0991 | 3.8208 | 412.7041 | 226.8151
9.5401 | 453.5187 | 167.397 | 336.7759 | 3.8186 | 412.3623 | 226.7593
9.5427 | 453.5782 | 167.662 | 336.5307 | 3.8182 | 412.1271 | 226.7891
9.5451 | 453.345 | 167.327 | 336.788 | 3.8148 | 412.3455 | 226.6725
9.5476 | 453.4295 | 167.512 | 336.6312 | 3.8147 | 412.2027 | 226.7147
9.5501 | 453.269 | 167.646 | 336.4437 | 3.812 | 411.9885 | 226.6345
9.5527 | 453.4754 | 167.995 | 336.1635 | 3.8131 | 411.7427 | 226.7377
9.5552 | 453.2656 | 168.053 | 336.0355 | 3.8099 | 411.5798 | 226.6328
9.5576 | 453.3508 | 168.187 | 335.9299 | 3.8099 | 411.4884 | 226.6754
9.5601 | 453.1168 | 168.28 | 335.7589 | 3.8064 | 411.2784 | 226.5584
9.5626 | 452.8339 | 168.295 | 335.6496 | 3.8025 | 411.122 | 226.417
9.565 | 452.7718 | 168.638 | 335.2859 | 3.8008 | 410.7479 | 226.3859
9.5677 | 452.8309 | 168.679 | 335.2646 | 3.8004 | 410.7365 | 226.4155
9.57 | 452.5489 | 168.962 | 334.8876 | 3.7965 | 410.3124 | 226.2744
9.5726 | 452.5839 | 169.01 | 334.8513 | 3.7959 | 410.282 | 226.292
9.5752 | 452.7169 | 169.205 | 334.7006 | 3.7962 | 410.1534 | 226.3584
9.5776 | 452.4838 | 169.733 | 334.0949 | 3.7929 | 409.5089 | 226.2419
9.5801 | 452.6172 | 169.798 | 334.0744 | 3.7933 | 409.5106 | 226.3086
9.5826 | 452.5788 | 169.809 | 334.0506 | 3.7919 | 409.4804 | 226.2894
9.5852 | 452.6632 | 169.931 | 333.9567 | 3.7917 | 409.4006 | 226.3316
9.5877 | 452.5758 | 169.617 | 334.2416 | 3.7898 | 409.6709 | 226.2879
9.5901 | 452.612 | 169.646 | 334.2247 | 3.7893 | 409.66 | 226.306
9.5926 | 452.4516 | 169.72 | 334.0972 | 3.7866 | 409.5058 | 226.2258
9.5951 | 452.6829 | 169.682 | 334.2123 | 3.788 | 409.6594 | 226.3414
9.5977 | 452.7424 | 169.402 | 334.5121 | 3.7876 | 409.9692 | 226.3712
9.6002 | 452.8023 | 169.538 | 334.3961 | 3.7873 | 409.8631 | 226.4011
9.6026 | 452.7157 | 168.744 | 335.1612 | 3.7854 | 410.6138 | 226.3578
9.6051 | 452.849 | 168.963 | 334.9867 | 3.7858 | 410.4615 | 226.4245
9.6076 | 452.762 | 168.657 | 335.2637 | 3.7839 | 410.724 | 226.381
9.6101 | 452.9688 | 168.78 | 335.2096 | 3.7851 | 410.7044 | 226.4844
9.6126 | 453.0531 | 168.566 | 335.4517 | 3.785 | 410.9606 | 226.5266
9.6151 | 453.113 | 168.456 | 335.5817 | 3.7846 | 411.1005 | 226.5565
9.6176 | 453.2708 | 168.473 | 335.6173 | 3.7852 | 411.1624 | 226.6354
9.6201 | 453.1104 | 169.06 | 334.9768 | 3.7826 | 410.4952 | 226.5552
9.6227 | 453.1947 | 168.5 | 335.5649 | 3.7825 | 411.0974 | 226.5974
9.6251 | 453.0592 | 168.62 | 335.3997 | 3.7801 | 410.9096 | 226.5296
9.6277 | 453.2655 | 168.763 | 335.3255 | 3.7813 | 410.8697 | 226.6327
9.6302 | 453.1785 | 168.807 | 335.2525 | 3.7794 | 410.7823 | 226.5893
9.6327 | 453.3603 | 168.68 | 335.4401 | 3.7802 | 411.0002 | 226.6802
9.6352 | 453.1759 | 168.888 | 335.1706 | 3.7774 | 410.6999 | 226.5879
9.6377 | 453.2357 | 168.555 | 335.5236 | 3.777 | 411.0629 | 226.6179
9.6401 | 453.1736 | 168.686 | 335.3719 | 3.7754 | 410.9008 | 226.5868
9.6426 | 453.3069 | 168.388 | 335.7143 | 3.7758 | 411.2654 | 226.6534
9.6452 | 453.4152 | 168.433 | 335.7054 | 3.7759 | 411.2746 | 226.7076
9.6478 | 453.4747 | 168.281 | 335.8772 | 3.7755 | 411.4563 | 226.7373
9.6501 | 453.3151 | 168.169 | 335.936 | 3.773 | 411.4886 | 226.6576
9.6526 | 453.375 | 168.42 | 335.705 | 3.7726 | 411.2675 | 226.6875
9.6551 | 453.5326 | 168.372 | 335.8055 | 3.7733 | 411.3943 | 226.7663
9.6577 | 453.0539 | 168.098 | 335.92 | 3.7673 | 411.4289 | 226.5269
9.6602 | 452.9673 | 167.91 | 336.0791 | 3.7655 | 411.5737 | 226.4837
9.6627 | 452.9779 | 167.828 | 336.1646 | 3.7646 | 411.6609 | 226.4889
9.6652 | 453.2093 | 167.61 | 336.4598 | 3.766 | 411.9947 | 226.6047
9.6677 | 453.0734 | 167.653 | 336.3715 | 3.7636 | 411.8837 | 226.5367
9.6702 | 453.2311 | 167.734 | 336.343 | 3.7643 | 411.8816 | 226.6156
9.6727 | 453.2416 | 167.775 | 336.3055 | 3.7634 | 411.8458 | 226.6208
9.6752 | 453.2529 | 168.092 | 335.9923 | 3.7626 | 411.5344 | 226.6264
9.6777 | 453.117 | 168.397 | 335.642 | 3.7602 | 411.1615 | 226.5585
9.6802 | 453.2991 | 168.087 | 336.0127 | 3.7611 | 411.5626 | 226.6496
9.6828 | 453.114 | 168.192 | 335.846 | 3.7582 | 411.365 | 226.557
9.6851 | 453.1501 | 168.042 | 336.008 | 3.7576 | 411.5331 | 226.5751
9.6879 | 453.2576 | 168.113 | 335.9729 | 3.7577 | 411.5158 | 226.6288
9.6902 | 453.3427 | 168.042 | 336.0722 | 3.7576 | 411.6293 | 226.6713
9.6927 | 453.2558 | 168.115 | 335.9703 | 3.7558 | 411.5129 | 226.6279
9.6952 | 453.34 | 168.007 | 336.1063 | 3.7557 | 411.663 | 226.67
9.6977 | 453.2779 | 167.934 | 336.1586 | 3.7541 | 411.705 | 226.639
9.7002 | 453.5818 | 167.807 | 336.3869 | 3.7562 | 411.9839 | 226.7909
9.7027 | 453.422 | 167.847 | 336.2937 | 3.7536 | 411.864 | 226.711
9.7052 | 453.4569 | 167.678 | 336.4743 | 3.753 | 412.0504 | 226.7284
9.7077 | 453.6145 | 167.805 | 336.3998 | 3.7537 | 412.0022 | 226.8072
9.7102 | 453.479 | 168.066 | 336.0937 | 3.7513 | 411.6735 | 226.7395
9.7128 | 453.6606 | 168.094 | 336.1262 | 3.7522 | 411.7363 | 226.8303
9.7153 | 453.696 | 167.928 | 336.304 | 3.7516 | 411.92 | 226.848
9.7178 | 453.7313 | 167.678 | 336.5658 | 3.751 | 412.1876 | 226.8656
9.7201 | 453.5718 | 168.097 | 336.0936 | 3.7484 | 411.6889 | 226.7859
9.7227 | 453.7778 | 168.23 | 336.0293 | 3.7496 | 411.6589 | 226.8889
9.7252 | 453.6665 | 168.428 | 335.7942 | 3.7475 | 411.4052 | 226.8332
9.7277 | 453.6284 | 168.217 | 335.9925 | 3.7461 | 411.5972 | 226.8142
9.7303 | 453.9078 | 168.169 | 336.1336 | 3.748 | 411.7849 | 226.9539
9.7328 | 453.7964 | 168.013 | 336.2525 | 3.7459 | 411.8852 | 226.8982
9.7352 | 453.7836 | 168.201 | 336.0602 | 3.7448 | 411.6908 | 226.8918
9.7377 | 453.7696 | 167.994 | 336.2625 | 3.7437 | 411.8908 | 226.8848
9.7402 | 453.8294 | 167.865 | 336.4115 | 3.7433 | 412.0497 | 226.9147
9.7427 | 453.7914 | 168.347 | 335.9168 | 3.742 | 411.5487 | 226.8957
9.7453 | 454.0217 | 168.271 | 336.0696 | 3.7434 | 411.7399 | 227.0109
9.7477 | 453.8131 | 168.236 | 336.035 | 3.7403 | 411.6705 | 226.9065
9.7503 | 453.8483 | 168.109 | 336.1738 | 3.7397 | 411.8152 | 226.9242
9.7528 | 453.8588 | 168.413 | 335.8733 | 3.7388 | 411.5164 | 226.9294
9.7553 | 453.7723 | 168.281 | 335.9764 | 3.737 | 411.6051 | 226.8861
9.7578 | 453.8072 | 168.666 | 335.6031 | 3.7364 | 411.2376 | 226.9036
9.7604 | 454.1353 | 168.604 | 335.7744 | 3.7387 | 411.4636 | 227.0676
9.7628 | 454.0247 | 168.033 | 336.3086 | 3.7367 | 411.9794 | 227.0124
9.7653 | 454.1333 | 166.64 | 337.7378 | 3.7369 | 413.4266 | 227.0666
9.7678 | 454.3151 | 166.762 | 337.6764 | 3.7378 | 413.3956 | 227.1576
9.7702 | 454.2531 | 166.512 | 337.9057 | 3.7362 | 413.6145 | 227.1265
9.7727 | 454.2639 | 166.388 | 338.0333 | 3.7353 | 413.744 | 227.132
9.7754 | 454.5915 | 166.352 | 338.1785 | 3.7377 | 413.9438 | 227.2958
9.7777 | 454.6764 | 166.309 | 338.2498 | 3.7376 | 414.0292 | 227.3382
9.7803 | 454.8823 | 166.555 | 338.0724 | 3.7388 | 413.8861 | 227.4411
9.7827 | 454.869 | 166.611 | 338.012 | 3.7377 | 413.8235 | 227.4345
9.7852 | 454.9776 | 166.335 | 338.3242 | 3.7379 | 414.1538 | 227.4888
9.7878 | 454.9639 | 166.365 | 338.2896 | 3.7368 | 414.117 | 227.482
9.7903 | 455.072 | 166.507 | 338.1837 | 3.7369 | 414.029 | 227.536
9.7928 | 454.4722 | 166.113 | 338.3777 | 3.7298 | 414.1231 | 227.2361
9.7953 | 454.2636 | 166.732 | 337.6892 | 3.7267 | 413.3998 | 227.1318
9.7978 | 454.2744 | 166.816 | 337.6088 | 3.7259 | 413.3212 | 227.1372
9.8003 | 454.2608 | 166.98 | 337.4403 | 3.7248 | 413.1504 | 227.1304
9.8028 | 454.2228 | 167.479 | 336.9286 | 3.7235 | 412.6324 | 227.1114
9.8054 | 454.3553 | 167.479 | 336.9728 | 3.7238 | 412.6986 | 227.1776
9.8077 | 454.1959 | 167.667 | 336.7316 | 3.7213 | 412.431 | 227.098
9.8104 | 454.1327 | 167.706 | 336.6716 | 3.7197 | 412.3603 | 227.0663
9.8129 | 454.0214 | 168.035 | 336.3055 | 3.7176 | 411.9757 | 227.0107
9.8153 | 453.9105 | 168.046 | 336.2575 | 3.7155 | 411.9093 | 226.9553
9.8177 | 454.1171 | 168.058 | 336.3144 | 3.7167 | 412.0005 | 227.0585
9.8204 | 454.1759 | 168.469 | 335.923 | 3.7163 | 411.619 | 227.088
9.8228 | 453.9918 | 168.256 | 336.0746 | 3.7135 | 411.7399 | 226.9959
9.8253 | 453.9782 | 168.989 | 335.3371 | 3.7124 | 411.0001 | 226.9891
9.8278 | 453.8425 | 169.024 | 335.2568 | 3.7101 | 410.8973 | 226.9213
9.8302 | 453.8297 | 168.646 | 335.6306 | 3.7091 | 411.2689 | 226.9149
9.8328 | 453.8157 | 168.819 | 335.4529 | 3.708 | 411.0889 | 226.9079
9.8353 | 453.8509 | 168.524 | 335.7596 | 3.7074 | 411.4015 | 226.9255
9.8379 | 454.0322 | 168.738 | 335.6061 | 3.7083 | 411.2781 | 227.0161
9.8404 | 454.043 | 168.692 | 335.6557 | 3.7074 | 411.3295 | 227.0215
9.8429 | 453.9074 | 168.906 | 335.3965 | 3.7051 | 411.0477 | 226.9537
9.8454 | 453.9182 | 169.19 | 335.1161 | 3.7043 | 410.7691 | 226.9591
9.8478 | 453.8806 | 168.707 | 335.5865 | 3.703 | 411.2333 | 226.9403
9.8504 | 454.013 | 169.232 | 335.1057 | 3.7034 | 410.7745 | 227.0065
9.8529 | 454.0482 | 168.882 | 335.4674 | 3.7028 | 411.1421 | 227.0241
9.8552 | 453.9866 | 168.555 | 335.7739 | 3.7013 | 411.4383 | 226.9933
9.8578 | 454.0702 | 168.511 | 335.8457 | 3.7011 | 411.5241 | 227.0351
9.8602 | 454.1058 | 168.403 | 335.9656 | 3.7006 | 411.6499 | 227.0529
9.8628 | 454.1894 | 167.835 | 336.5615 | 3.7005 | 412.2597 | 227.0947
9.8654 | 454.4439 | 166.462 | 338.0193 | 3.7021 | 413.7599 | 227.2219
9.8678 | 454.6015 | 166.501 | 338.0328 | 3.7028 | 413.7997 | 227.3007
9.8703 | 454.5635 | 166.549 | 337.9722 | 3.7014 | 413.7327 | 227.2817
9.8728 | 454.5498 | 166.155 | 338.3616 | 3.7004 | 414.1199 | 227.2749
9.8754 | 454.6826 | 166.282 | 338.2789 | 3.7008 | 414.0593 | 227.3413
9.8778 | 454.7182 | 166.695 | 337.8777 | 3.7002 | 413.6641 | 227.3591
9.8804 | 455.0214 | 166.578 | 338.0958 | 3.7023 | 413.9327 | 227.5107
9.8829 | 454.9585 | 166.164 | 338.4888 | 3.7007 | 414.3153 | 227.4793
9.8854 | 454.8721 | 166.266 | 338.358 | 3.6989 | 414.17 | 227.436
9.8879 | 454.9557 | 166.778 | 337.8739 | 3.6988 | 413.6998 | 227.4778
9.8903 | 454.9672 | 166.695 | 337.9607 | 3.698 | 413.7886 | 227.4836
9.8928 | 454.9536 | 166.713 | 337.9382 | 3.697 | 413.7638 | 227.4768
9.8955 | 454.7195 | 166.17 | 338.4032 | 3.6936 | 414.1898 | 227.3598
9.8979 | 454.5111 | 166.52 | 337.9837 | 3.6906 | 413.7356 | 227.2556
9.9004 | 454.3755 | 166.909 | 337.5495 | 3.6883 | 413.2788 | 227.1878
9.9028 | 454.3135 | 167.643 | 336.7948 | 3.6868 | 412.5138 | 227.1568
9.9053 | 454.2999 | 167.521 | 336.9123 | 3.6857 | 412.6289 | 227.1499
9.9078 | 454.2131 | 167.421 | 336.9834 | 3.6839 | 412.6855 | 227.1065
9.9104 | 454.321 | 167.474 | 336.9663 | 3.684 | 412.6865 | 227.1605
9.9129 | 454.1858 | 167.686 | 336.7093 | 3.6818 | 412.4069 | 227.0929
9.9154 | 454.2942 | 168.035 | 336.3964 | 3.6819 | 412.1121 | 227.1471
9.9179 | 454.183 | 168.006 | 336.3883 | 3.6799 | 412.0855 | 227.0915
9.9204 | 454.1449 | 168.051 | 336.3306 | 3.6786 | 412.0215 | 227.0725
9.9228 | 454.2049 | 168.195 | 336.2066 | 3.6783 | 411.9074 | 227.1024
9.9255 | 454.4096 | 168.016 | 336.4539 | 3.6793 | 412.1888 | 227.2048
9.9279 | 454.2748 | 168.101 | 336.3239 | 3.6771 | 412.0364 | 227.1374
9.9304 | 454.1148 | 168.053 | 336.3186 | 3.6745 | 412.0044 | 227.0574
9.9328 | 454.2236 | 167.74 | 336.6679 | 3.6747 | 412.3718 | 227.1118
9.9354 | 454.3802 | 167.967 | 336.4931 | 3.6754 | 412.2231 | 227.1901
9.9378 | 454.367 | 168.106 | 336.3497 | 3.6743 | 412.0775 | 227.1835
9.9404 | 454.5237 | 168.026 | 336.4819 | 3.6749 | 412.2358 | 227.2618
9.9429 | 454.4856 | 167.939 | 336.5562 | 3.6736 | 412.3038 | 227.2428
9.9454 | 454.4476 | 168.151 | 336.3315 | 3.6723 | 412.0728 | 227.2238
9.9479 | 454.434 | 168.026 | 336.452 | 3.6713 | 412.191 | 227.217
9.9504 | 454.396 | 168.339 | 336.1263 | 3.67 | 411.859 | 227.198
9.9529 | 454.4559 | 168.521 | 335.9643 | 3.6697 | 411.7069 | 227.2279
9.9554 | 454.7344 | 168.521 | 336.0571 | 3.6715 | 411.8462 | 227.3672
9.9579 | 454.6964 | 168.173 | 336.3925 | 3.6702 | 412.1752 | 227.3482
9.9604 | 454.5121 | 168.47 | 336.034 | 3.6674 | 411.786 | 227.256
9.9629 | 454.4988 | 168.414 | 336.0856 | 3.6664 | 411.8354 | 227.2494
9.9654 | 454.4608 | 168.228 | 336.2589 | 3.6651 | 412.0024 | 227.2304
9.9679 | 454.4228 | 168.346 | 336.1283 | 3.6638 | 411.8654 | 227.2114
9.9704 | 454.5798 | 168.588 | 335.9386 | 3.6645 | 411.7019 | 227.2899
9.973 | 454.8335 | 167.994 | 336.6172 | 3.666 | 412.4228 | 227.4168
9.9755 | 455.0149 | 166.736 | 337.9356 | 3.6669 | 413.7714 | 227.5074
9.9779 | 454.8801 | 166.071 | 338.5557 | 3.6647 | 414.3691 | 227.4401
9.9803 | 454.8669 | 166.243 | 338.3793 | 3.6637 | 414.1904 | 227.4334
9.9829 | 455.0966 | 166.487 | 338.2119 | 3.665 | 414.0613 | 227.5483
9.9855 | 455.2775 | 166.204 | 338.5552 | 3.6659 | 414.4347 | 227.6387
9.988 | 455.3857 | 166.03 | 338.7652 | 3.6661 | 414.6628 | 227.6928
9.9904 | 455.251 | 166.204 | 338.5463 | 3.6639 | 414.4215 | 227.6255
9.9929 | 455.6512 | 166.439 | 338.4447 | 3.6669 | 414.3866 | 227.8256
9.9955 | 455.6615 | 166.491 | 338.3962 | 3.6661 | 414.3397 | 227.8307
9.9979 | 455.5995 | 166.355 | 338.5115 | 3.6646 | 414.4447 | 227.7997
10.0004 | 455.7077 | 166.338 | 338.5646 | 3.6647 | 414.5158 | 227.8538
10.003 | 455.8158 | 166.054 | 338.8846 | 3.6649 | 414.8539 | 227.9079
10.0055 | 455.7778 | 166.127 | 338.7989 | 3.6636 | 414.7619 | 227.8889
10.008 | 455.691 | 166.54 | 338.357 | 3.6618 | 414.3055 | 227.8455
10.0105 | 455.7748 | 166.446 | 338.4789 | 3.6617 | 414.4414 | 227.8874
10.013 | 455.7124 | 166.827 | 338.0771 | 3.6602 | 414.0292 | 227.8562
10.0155 | 455.6256 | 167.395 | 337.4802 | 3.6584 | 413.4178 | 227.8128
10.0181 | 455.4653 | 167.507 | 337.3148 | 3.6559 | 413.2257 | 227.7327
10.0206 | 455.3542 | 168.102 | 336.6827 | 3.6538 | 412.5751 | 227.6771
10.0229 | 455.2439 | 168.506 | 336.242 | 3.6519 | 412.1159 | 227.6219
10.0254 | 455.0596 | 168.725 | 335.9615 | 3.6491 | 411.8048 | 227.5298
10.028 | 455.2648 | 168.188 | 336.5669 | 3.6502 | 412.4444 | 227.6324
10.0305 | 455.2755 | 168.572 | 336.1865 | 3.6494 | 412.0658 | 227.6378
10.033 | 455.2618 | 168.622 | 336.1319 | 3.6484 | 412.0089 | 227.6309
10.0354 | 455.1999 | 168.499 | 336.2343 | 3.6469 | 412.1009 | 227.5999
10.0379 | 455.1375 | 168.618 | 336.0945 | 3.6454 | 411.9507 | 227.5687
10.0405 | 455.1238 | 168.882 | 335.8259 | 3.6443 | 411.6799 | 227.5619
10.043 | 455.2072 | 168.901 | 335.8347 | 3.6442 | 411.7026 | 227.6036
10.0455 | 455.2422 | 168.779 | 335.9684 | 3.6436 | 411.8421 | 227.6211
10.048 | 455.1559 | 168.48 | 336.2386 | 3.6419 | 412.0979 | 227.5779
10.0505 | 455.264 | 168.673 | 336.0817 | 3.6421 | 411.959 | 227.632
10.053 | 455.1772 | 168.513 | 336.2127 | 3.6403 | 412.0756 | 227.5886
10.0556 | 455.1875 | 168.697 | 336.0322 | 3.6395 | 411.8968 | 227.5938
10.0581 | 455.1495 | 168.665 | 336.0515 | 3.6382 | 411.9097 | 227.5747
10.0605 | 455.2093 | 168.758 | 335.9784 | 3.6379 | 411.8466 | 227.6046
10.063 | 455.0982 | 168.961 | 335.7384 | 3.6359 | 411.5881 | 227.5491
10.0655 | 455.0845 | 168.622 | 336.0728 | 3.6348 | 411.9203 | 227.5423
10.0679 | 455.0229 | 168.801 | 335.8733 | 3.6334 | 411.7105 | 227.5115
10.0704 | 455.1793 | 168.551 | 336.1754 | 3.634 | 412.0387 | 227.5897
10.073 | 455.3844 | 168.487 | 336.3078 | 3.6351 | 412.2052 | 227.6922
10.0755 | 455.2246 | 168.724 | 336.0175 | 3.6326 | 411.8883 | 227.6123
10.078 | 455.26 | 168.667 | 336.0863 | 3.6321 | 411.963 | 227.63
10.0805 | 455.1486 | 168.721 | 335.9952 | 3.6301 | 411.8533 | 227.5743
10.083 | 455.184 | 168.523 | 336.205 | 3.6295 | 412.069 | 227.592
10.0855 | 455.2673 | 167.246 | 337.5098 | 3.6294 | 413.3876 | 227.6336
10.0881 | 455.6914 | 166.347 | 338.5501 | 3.6327 | 414.4987 | 227.8457
10.0906 | 455.7755 | 165.86 | 339.0652 | 3.6327 | 415.0278 | 227.8878
10.0931 | 455.7618 | 166.08 | 338.8406 | 3.6316 | 414.8009 | 227.8809
10.0956 | 455.8212 | 166.269 | 338.6714 | 3.6313 | 414.6416 | 227.9106
10.0979 | 455.8569 | 166.634 | 338.3183 | 3.6308 | 414.2945 | 227.9285
10.1005 | 455.9889 | 166.09 | 338.9063 | 3.6312 | 414.9044 | 227.9944
10.1031 | 456.2182 | 166.274 | 338.7987 | 3.6325 | 414.8351 | 228.1091
10.1056 | 456.2532 | 166.365 | 338.7194 | 3.632 | 414.7616 | 228.1266
10.1081 | 456.4342 | 166.148 | 338.9967 | 3.6329 | 415.0691 | 228.2171
10.1105 | 455.6177 | 165.941 | 338.9316 | 3.6239 | 414.8678 | 227.8088
10.113 | 455.5796 | 166.019 | 338.8409 | 3.6227 | 414.7708 | 227.7898
10.1155 | 455.5173 | 166.233 | 338.6061 | 3.6211 | 414.5256 | 227.7586
10.1181 | 455.4788 | 166.361 | 338.4653 | 3.6198 | 414.3784 | 227.7394
10.1205 | 455.2709 | 166.781 | 337.976 | 3.6169 | 413.8544 | 227.6354
10.123 | 455.2328 | 167.159 | 337.5853 | 3.6156 | 413.4574 | 227.6164
10.1255 | 455.1222 | 167.595 | 337.1124 | 3.6137 | 412.9661 | 227.5611
10.1281 | 455.2785 | 167.745 | 337.0145 | 3.6143 | 412.8942 | 227.6392
10.1305 | 455.1435 | 168.395 | 336.3195 | 3.6121 | 412.1768 | 227.5718
10.1331 | 455.2754 | 168.334 | 336.4245 | 3.6125 | 412.3037 | 227.6377
10.1356 | 455.3104 | 168.175 | 336.5951 | 3.6119 | 412.4802 | 227.6552
10.1381 | 455.2237 | 168.34 | 336.4012 | 3.6102 | 412.2719 | 227.6119
10.1406 | 455.1127 | 168.432 | 336.2722 | 3.6082 | 412.1244 | 227.5564
10.1432 | 455.1473 | 168.505 | 336.2108 | 3.6076 | 412.0686 | 227.5736
10.1454 | 455.0622 | 168.116 | 336.5714 | 3.606 | 412.4151 | 227.5311
10.1481 | 455.3149 | 168.431 | 336.3406 | 3.6075 | 412.2265 | 227.6575
10.1506 | 455.1796 | 168.07 | 336.6565 | 3.6053 | 412.5198 | 227.5898
10.1531 | 455.1173 | 168.462 | 336.2438 | 3.6038 | 412.0966 | 227.5586
10.1555 | 455.2256 | 168.299 | 336.4429 | 3.604 | 412.3138 | 227.6128
10.158 | 455.1876 | 168.294 | 336.4352 | 3.6027 | 412.2998 | 227.5938
10.1605 | 455.1739 | 168.396 | 336.3286 | 3.6017 | 412.191 | 227.587
10.1631 | 455.3058 | 168.057 | 336.7116 | 3.6021 | 412.5959 | 227.6529
10.1656 | 455.4624 | 168.118 | 336.7028 | 3.6028 | 412.6132 | 227.7312
10.1681 | 455.3031 | 168.122 | 336.6457 | 3.6003 | 412.5296 | 227.6516
10.1706 | 455.2894 | 167.912 | 336.8511 | 3.5993 | 412.7327 | 227.6447
10.1731 | 455.3244 | 167.891 | 336.8838 | 3.5988 | 412.7712 | 227.6622
10.1756 | 455.2134 | 168.037 | 336.7008 | 3.5968 | 412.5697 | 227.6067
10.1782 | 455.3452 | 168.016 | 336.7657 | 3.5972 | 412.6566 | 227.6726
10.1806 | 455.3806 | 167.735 | 337.0585 | 3.5967 | 412.9553 | 227.6903
10.183 | 455.3186 | 168.128 | 336.6449 | 3.5952 | 412.5313 | 227.6593
10.1857 | 455.45 | 167.818 | 336.9987 | 3.5956 | 412.907 | 227.725
10.1881 | 455.4124 | 167.815 | 336.9891 | 3.5943 | 412.8912 | 227.7062
10.1905 | 455.4234 | 167.831 | 336.9768 | 3.5936 | 412.8807 | 227.7117
10.1931 | 455.5796 | 167.713 | 337.1469 | 3.5942 | 413.0768 | 227.7898
10.1956 | 455.5902 | 167.61 | 337.2534 | 3.5934 | 413.1851 | 227.7951
10.1982 | 455.5517 | 167.92 | 336.9306 | 3.5921 | 412.8559 | 227.7759
10.2006 | 455.5141 | 168.057 | 336.781 | 3.5909 | 412.7001 | 227.7571
10.2031 | 455.5008 | 167.617 | 337.2166 | 3.5899 | 413.1334 | 227.7504
10.2056 | 455.7303 | 167.863 | 337.0471 | 3.5913 | 413.0021 | 227.8651
10.2081 | 455.862 | 167.773 | 337.181 | 3.5917 | 413.158 | 227.931
10.2106 | 455.7267 | 167.591 | 337.3179 | 3.5895 | 413.2724 | 227.8634
10.2131 | 455.6887 | 167.977 | 336.9192 | 3.5882 | 412.8674 | 227.8444
10.2156 | 455.6993 | 168.029 | 336.8708 | 3.5874 | 412.8207 | 227.8497
10.2181 | 455.5888 | 167.961 | 336.9019 | 3.5855 | 412.8334 | 227.7944
10.2206 | 455.6237 | 167.857 | 337.0176 | 3.585 | 412.9548 | 227.8118
10.2232 | 455.9985 | 168.28 | 336.7195 | 3.5877 | 412.7193 | 227.9993
10.2257 | 455.8389 | 167.941 | 337.0053 | 3.5853 | 412.9785 | 227.9195
10.2282 | 455.8252 | 168.356 | 336.5857 | 3.5843 | 412.5566 | 227.9126
10.2306 | 455.8848 | 168.069 | 336.8926 | 3.584 | 412.8734 | 227.9424
10.2331 | 455.7496 | 167.746 | 337.1705 | 3.5818 | 413.1288 | 227.8748
10.2356 | 455.8574 | 167.189 | 337.7635 | 3.582 | 413.7397 | 227.9287
10.2382 | 456.1835 | 166.559 | 338.5022 | 3.5843 | 414.5328 | 228.0918
10.2406 | 456.2188 | 166.136 | 338.9369 | 3.5838 | 414.9734 | 228.1094
10.2432 | 456.4234 | 166.189 | 338.9521 | 3.5849 | 415.0227 | 228.2117
10.2456 | 456.4101 | 166.045 | 339.0917 | 3.5839 | 415.16 | 228.205
10.2481 | 456.4206 | 165.958 | 339.1822 | 3.5831 | 415.2523 | 228.2103
10.2506 | 456.4316 | 166.199 | 338.9449 | 3.5824 | 415.0168 | 228.2158
10.2531 | 456.4418 | 166.313 | 338.8343 | 3.5816 | 414.9079 | 228.2209
10.2557 | 456.4037 | 166.67 | 338.4646 | 3.5803 | 414.5319 | 228.2019
10.2581 | 456.2932 | 166.448 | 338.6497 | 3.5784 | 414.6986 | 228.1466
10.2606 | 456.4739 | 165.96 | 339.198 | 3.5793 | 415.2769 | 228.2369
10.2631 | 456.6059 | 166.013 | 339.189 | 3.5797 | 415.29 | 228.303
10.2656 | 456.6165 | 166.419 | 338.7865 | 3.5789 | 414.8892 | 228.3082
10.2682 | 456.7481 | 166.481 | 338.7684 | 3.5793 | 414.893 | 228.374
10.2707 | 456.5157 | 167.003 | 338.1689 | 3.5762 | 414.2548 | 228.2578
10.2732 | 456.4776 | 167.186 | 337.9732 | 3.5749 | 414.0528 | 228.2388
10.2756 | 456.44 | 167.08 | 338.0667 | 3.5737 | 414.14 | 228.22
10.2782 | 456.3773 | 167.693 | 337.4328 | 3.5722 | 413.4956 | 228.1886
10.2806 | 456.4854 | 167.729 | 337.4328 | 3.5724 | 413.5137 | 228.2427
10.2832 | 456.5927 | 168.076 | 337.1216 | 3.5726 | 413.2204 | 228.2964
10.2857 | 456.579 | 168.046 | 337.147 | 3.5716 | 413.2435 | 228.2895
10.2881 | 456.4199 | 168.27 | 336.87 | 3.5692 | 412.9399 | 228.2099
10.2906 | 456.3575 | 168.164 | 336.9552 | 3.5677 | 413.0148 | 228.1788
10.2932 | 456.2948 | 168.259 | 336.8393 | 3.5662 | 412.8884 | 228.1474
10.2957 | 456.4997 | 168.454 | 336.7126 | 3.5673 | 412.7958 | 228.2498
10.2982 | 456.4131 | 168.222 | 336.9157 | 3.5656 | 412.9845 | 228.2065
10.3007 | 456.5455 | 168.299 | 336.8828 | 3.566 | 412.9737 | 228.2727
10.3032 | 456.556 | 167.387 | 337.7983 | 3.5653 | 413.891 | 228.278
10.3057 | 456.5422 | 166.641 | 338.5397 | 3.5643 | 414.6301 | 228.2711
10.3082 | 456.6742 | 166.01 | 339.2147 | 3.5647 | 415.3271 | 228.3371
10.3106 | 456.6366 | 165.675 | 339.5372 | 3.5635 | 415.6433 | 228.3183
10.3132 | 456.8896 | 166.115 | 339.1815 | 3.565 | 415.3298 | 228.4448
10.3157 | 456.9486 | 166.112 | 339.2042 | 3.5648 | 415.3623 | 228.4743
10.3181 | 456.9596 | 166.351 | 338.9689 | 3.564 | 415.1288 | 228.4798
10.3207 | 457.2611 | 166.448 | 338.9724 | 3.5661 | 415.1825 | 228.6305
10.3231 | 456.3493 | 165.922 | 339.1944 | 3.5564 | 415.2526 | 228.1746
10.3257 | 456.4808 | 165.589 | 339.5713 | 3.5568 | 415.6514 | 228.2404
10.3282 | 456.4671 | 165.477 | 339.6787 | 3.5558 | 415.7565 | 228.2335
10.3307 | 456.5504 | 165.649 | 339.5345 | 3.5557 | 415.6262 | 228.2752
10.3332 | 456.3667 | 165.969 | 339.1532 | 3.5531 | 415.2144 | 228.1834
10.3357 | 456.2073 | 166.048 | 339.0211 | 3.5507 | 415.0557 | 228.1037
10.3381 | 456.1215 | 166.493 | 338.5475 | 3.549 | 414.5678 | 228.0608
10.3407 | 456.3983 | 166.726 | 338.4068 | 3.5508 | 414.4732 | 228.1992
10.3433 | 456.2874 | 167.225 | 337.8708 | 3.5489 | 413.9187 | 228.1437
10.3458 | 456.1523 | 167.693 | 337.3578 | 3.5467 | 413.3832 | 228.0762
10.3482 | 456.0662 | 167.879 | 337.1431 | 3.545 | 413.1541 | 228.0331
10.3507 | 456.0767 | 167.781 | 337.2446 | 3.5443 | 413.2573 | 228.0383
10.3532 | 455.9901 | 167.868 | 337.1287 | 3.5426 | 413.1271 | 227.9951
10.3558 | 456.0973 | 168.14 | 336.8924 | 3.5427 | 412.9087 | 228.0487
10.3583 | 456.2778 | 168.442 | 336.6506 | 3.5436 | 412.6969 | 228.1389
10.3607 | 456.1188 | 168.194 | 336.8456 | 3.5413 | 412.8654 | 228.0594
10.3632 | 455.8381 | 168.211 | 336.735 | 3.5377 | 412.708 | 227.919
10.3657 | 456.0185 | 167.931 | 337.0752 | 3.5386 | 413.0782 | 228.0092
10.3682 | 455.8834 | 168.107 | 336.8541 | 3.5364 | 412.8347 | 227.9417
10.3708 | 456.0877 | 168.227 | 336.8022 | 3.5375 | 412.8168 | 228.0438
10.3732 | 456.0501 | 167.608 | 337.4087 | 3.5363 | 413.417 | 228.025
10.3757 | 456.0606 | 167.648 | 337.3722 | 3.5356 | 413.3823 | 228.0303
10.3782 | 456.1439 | 167.908 | 337.14 | 3.5355 | 413.164 | 228.072
10.3808 | 456.0816 | 167.265 | 337.7622 | 3.5341 | 413.7758 | 228.0408
10.3832 | 456.1168 | 167.535 | 337.5039 | 3.5336 | 413.5234 | 228.0584
10.3858 | 456.224 | 167.592 | 337.4827 | 3.5337 | 413.52 | 228.112
10.3883 | 456.3316 | 167.41 | 337.7005 | 3.5339 | 413.7558 | 228.1658
10.3908 | 456.1965 | 167.414 | 337.6515 | 3.5318 | 413.6842 | 228.0982
10.3933 | 456.207 | 167.304 | 337.765 | 3.531 | 413.7995 | 228.1035
10.3956 | 456.1455 | 167.421 | 337.6275 | 3.5296 | 413.6518 | 228.0728
10.3982 | 456.3012 | 167.458 | 337.6424 | 3.5302 | 413.6926 | 228.1506
10.4009 | 456.5778 | 167.641 | 337.5516 | 3.532 | 413.6479 | 228.2889
10.4033 | 456.4916 | 167.379 | 337.7849 | 3.5303 | 413.8668 | 228.2458
10.4058 | 456.4536 | 167.708 | 337.4432 | 3.5291 | 413.5188 | 228.2268
10.4082 | 456.3675 | 167.525 | 337.5975 | 3.5275 | 413.6587 | 228.1837
10.4107 | 456.3537 | 167.627 | 337.4909 | 3.5265 | 413.5499 | 228.1769
10.4132 | 456.4127 | 167.803 | 337.3346 | 3.5262 | 413.4034 | 228.2064
10.4157 | 456.496 | 167.988 | 337.1773 | 3.5262 | 413.26 | 228.248
10.4183 | 456.7244 | 167.829 | 337.4125 | 3.5275 | 413.5332 | 228.3622
10.4208 | 456.711 | 167.855 | 337.382 | 3.5265 | 413.5005 | 228.3555
10.4233 | 456.6487 | 167.748 | 337.4682 | 3.5251 | 413.5764 | 228.3244
10.4258 | 456.5622 | 167.646 | 337.5414 | 3.5234 | 413.6351 | 228.2811
10.4283 | 456.4514 | 167.866 | 337.2845 | 3.5215 | 413.3597 | 228.2257
10.4309 | 456.6313 | 167.401 | 337.8094 | 3.5224 | 413.9146 | 228.3156
10.4334 | 456.5932 | 167.659 | 337.5387 | 3.5212 | 413.6376 | 228.2966
10.4359 | 456.7492 | 167.689 | 337.5607 | 3.5218 | 413.6856 | 228.3746
10.4383 | 456.6388 | 167.923 | 337.2899 | 3.5199 | 413.3964 | 228.3194
10.4408 | 456.6736 | 168.016 | 337.2085 | 3.5194 | 413.3208 | 228.3368
10.4432 | 456.5636 | 168.009 | 337.1789 | 3.5176 | 413.2728 | 228.2818
10.4458 | 456.743 | 167.712 | 337.5357 | 3.5184 | 413.6595 | 228.3715
10.4483 | 456.6807 | 167.726 | 337.5009 | 3.5169 | 413.6144 | 228.3404
10.4509 | 456.6423 | 167.659 | 337.5551 | 3.5157 | 413.6622 | 228.3212
10.4534 | 456.6528 | 167.325 | 337.8926 | 3.515 | 414.0014 | 228.3264
10.4558 | 456.7122 | 167.674 | 337.5634 | 3.5147 | 413.6821 | 228.3561
10.4583 | 456.6988 | 167.382 | 337.8509 | 3.5138 | 413.9674 | 228.3494
10.4609 | 456.8782 | 167.602 | 337.6907 | 3.5146 | 413.8371 | 228.4391
10.4633 | 456.0405 | 167.736 | 337.2775 | 3.5058 | 413.2842 | 228.0202
10.4658 | 455.7843 | 167.241 | 337.6871 | 3.5025 | 413.6511 | 227.8921
10.4684 | 455.8671 | 167.204 | 337.7517 | 3.5024 | 413.7296 | 227.9336
10.4708 | 455.7814 | 167.488 | 337.4391 | 3.5008 | 413.4027 | 227.8907
10.4733 | 455.9616 | 167.281 | 337.7062 | 3.5017 | 413.6998 | 227.9808
10.4759 | 456.1171 | 167.363 | 337.676 | 3.5023 | 413.6956 | 228.0586
10.4784 | 455.9822 | 167.206 | 337.7881 | 3.5002 | 413.7851 | 227.9911
10.4808 | 456.0658 | 167.918 | 337.1039 | 3.5002 | 413.1149 | 228.0329
10.4833 | 456.0762 | 167.187 | 337.8384 | 3.4994 | 413.8511 | 228.0381
10.4858 | 456.1594 | 166.533 | 338.5201 | 3.4994 | 414.5467 | 228.0797
10.4883 | 456.2426 | 165.392 | 339.6889 | 3.4994 | 415.7293 | 228.1213
10.491 | 456.5189 | 164.985 | 340.188 | 3.5011 | 416.2744 | 228.2594
10.4933 | 456.5301 | 165.274 | 339.9027 | 3.5004 | 415.9911 | 228.2651
10.4958 | 456.8072 | 165.397 | 339.8721 | 3.5022 | 416.0066 | 228.4036
10.4983 | 456.7934 | 165.527 | 339.7375 | 3.5013 | 415.8697 | 228.3967
10.5008 | 456.9735 | 165.255 | 340.0695 | 3.5021 | 416.2317 | 228.4867
10.5033 | 456.9359 | 164.803 | 340.509 | 3.501 | 416.6649 | 228.4679
10.5059 | 457.1155 | 164.996 | 340.3758 | 3.5018 | 416.5618 | 228.5578
10.5084 | 457.1013 | 165.455 | 339.9121 | 3.5008 | 416.0957 | 228.5507
10.5109 | 457.0879 | 165.487 | 339.8756 | 3.4999 | 416.057 | 228.544
10.5134 | 457.2195 | 165.466 | 339.9405 | 3.5003 | 416.1438 | 228.6098
10.5158 | 457.2546 | 165.672 | 339.7462 | 3.4998 | 415.9553 | 228.6273
10.5183 | 457.2166 | 165.443 | 339.9625 | 3.4986 | 416.1653 | 228.6083
10.5209 | 457.4446 | 165.36 | 340.1215 | 3.5 | 416.3623 | 228.7223
10.5235 | 457.5031 | 165.321 | 340.18 | 3.4996 | 416.4305 | 228.7515
10.5259 | 457.417 | 165.261 | 340.2113 | 3.498 | 416.4475 | 228.7085
10.5283 | 457.3309 | 165.995 | 339.4486 | 3.4964 | 415.6705 | 228.6655
10.5308 | 457.2933 | 165.232 | 340.1991 | 3.4952 | 416.4147 | 228.6467
10.5333 | 457.4487 | 165.917 | 339.5659 | 3.4959 | 415.8073 | 228.7243
10.536 | 457.5794 | 166.212 | 339.3145 | 3.4962 | 415.5777 | 228.7897
10.5384 | 457.2995 | 166.394 | 339.0392 | 3.4927 | 415.2558 | 228.6498
10.5409 | 457.213 | 166.741 | 338.6633 | 3.4911 | 414.8655 | 228.6065
10.5434 | 456.957 | 167.673 | 337.646 | 3.4878 | 413.8055 | 228.4785
10.5459 | 456.871 | 167.678 | 337.6123 | 3.4862 | 413.7575 | 228.4355
10.5484 | 456.8087 | 167.839 | 337.4306 | 3.4848 | 413.5654 | 228.4044
10.5508 | 456.8922 | 168.158 | 337.1394 | 3.4848 | 413.2881 | 228.4461
10.5534 | 456.9991 | 168.477 | 336.856 | 3.485 | 413.0226 | 228.4996
10.5559 | 456.84 | 168.373 | 336.907 | 3.4826 | 413.047 | 228.42
10.5584 | 456.7051 | 168.272 | 336.963 | 3.4805 | 413.0806 | 228.3526
10.5609 | 456.6671 | 168.593 | 336.6294 | 3.4793 | 412.7406 | 228.3336
10.5633 | 456.5084 | 168.324 | 336.8455 | 3.477 | 412.9302 | 228.2542
10.566 | 456.8082 | 168.422 | 336.8474 | 3.479 | 412.9821 | 228.4041
10.5684 | 456.6257 | 168.341 | 336.8676 | 3.4765 | 412.9719 | 228.3129
10.5709 | 456.8541 | 168.531 | 336.7537 | 3.4778 | 412.896 | 228.427
10.5734 | 456.7919 | 168.599 | 336.665 | 3.4764 | 412.7969 | 228.3959
10.5758 | 455.9068 | 168.237 | 336.7319 | 3.4672 | 412.7164 | 227.9534
10.5783 | 455.9172 | 167.896 | 337.0764 | 3.4665 | 413.0626 | 227.9586
10.581 | 456.1205 | 168.021 | 337.0192 | 3.4676 | 413.0393 | 228.0603
10.5835 | 456.131 | 167.625 | 337.4187 | 3.4668 | 413.4405 | 228.0655
10.5859 | 456.0692 | 167.83 | 337.1931 | 3.4654 | 413.2046 | 228.0346
10.5884 | 455.959 | 167.879 | 337.1073 | 3.4636 | 413.1005 | 227.9795
10.5908 | 456.1393 | 168.116 | 336.9304 | 3.4645 | 412.9536 | 228.0696
10.5934 | 456.1735 | 168.03 | 337.0278 | 3.464 | 413.0567 | 228.0867
10.596 | 456.3288 | 167.833 | 337.2766 | 3.4646 | 413.3314 | 228.1644
10.5985 | 456.2666 | 167.885 | 337.2039 | 3.4632 | 413.2483 | 228.1333
10.601 | 456.2528 | 167.612 | 337.4723 | 3.4623 | 413.5144 | 228.1264
10.6034 | 456.312 | 166.603 | 338.501 | 3.462 | 414.553 | 228.156
10.606 | 456.443 | 165.536 | 339.6117 | 3.4624 | 415.6855 | 228.2215
10.6084 | 456.6475 | 165.278 | 339.9378 | 3.4636 | 416.0457 | 228.3237
10.611 | 456.9721 | 165.002 | 340.322 | 3.4658 | 416.4841 | 228.4861
10.6134 | 456.9587 | 164.914 | 340.4056 | 3.4649 | 416.5654 | 228.4794
10.6159 | 457.0175 | 165.331 | 340.0082 | 3.4646 | 416.1778 | 228.5088
10.6184 | 457.1731 | 165.127 | 340.264 | 3.4652 | 416.4596 | 228.5866
10.6209 | 457.0625 | 165.266 | 340.0882 | 3.4634 | 416.2653 | 228.5313
10.6234 | 457.1701 | 165.167 | 340.223 | 3.4636 | 416.4181 | 228.5851
10.626 | 457.2523 | 165.118 | 340.2994 | 3.4635 | 416.5081 | 228.6261
10.6284 | 457.4813 | 165.243 | 340.2508 | 3.4649 | 416.4976 | 228.7406
10.6309 | 457.588 | 165.116 | 340.4133 | 3.4651 | 416.678 | 228.794
10.6335 | 457.5984 | 165.046 | 340.4868 | 3.4643 | 416.7532 | 228.7992
10.6359 | 457.464 | 165.16 | 340.328 | 3.4623 | 416.572 | 228.732
10.6385 | 457.6191 | 165.358 | 340.1817 | 3.4629 | 416.4516 | 228.8096
10.641 | 457.2908 | 165.836 | 339.5943 | 3.459 | 415.8094 | 228.6454
10.6435 | 457.3007 | 165.967 | 339.4666 | 3.4583 | 415.6834 | 228.6504
10.646 | 457.1905 | 166.651 | 338.7458 | 3.4564 | 414.9443 | 228.5953
10.6484 | 457.2255 | 166.953 | 338.4555 | 3.456 | 414.6598 | 228.6128
10.6509 | 457.1875 | 167.269 | 338.1268 | 3.4548 | 414.3247 | 228.5937
10.6535 | 457.2458 | 167.272 | 338.1433 | 3.4545 | 414.3509 | 228.6229
10.656 | 457.0627 | 167.25 | 338.1042 | 3.452 | 414.2813 | 228.5313
10.6585 | 457.0247 | 167.587 | 337.7546 | 3.4508 | 413.9253 | 228.5123
10.6609 | 457.0355 | 167.651 | 337.6942 | 3.4501 | 413.8667 | 228.5177
10.6634 | 456.8765 | 167.427 | 337.8652 | 3.4478 | 414.0112 | 228.4382
10.666 | 456.959 | 167.382 | 337.9377 | 3.4478 | 414.0975 | 228.4795
10.6685 | 457.2597 | 167.424 | 337.9959 | 3.4498 | 414.2058 | 228.6298
10.671 | 457.1975 | 167.467 | 337.9322 | 3.4484 | 414.1317 | 228.5987
10.6735 | 457.1111 | 167.371 | 337.9994 | 3.4468 | 414.1845 | 228.5555
10.6759 | 457.0497 | 167.223 | 338.1269 | 3.4454 | 414.3018 | 228.5248
10.6785 | 457.0355 | 167.439 | 337.9062 | 3.4445 | 414.0787 | 228.5177
10.681 | 456.9971 | 167.364 | 337.9684 | 3.4433 | 414.1345 | 228.4985
10.6834 | 457.1292 | 167.438 | 337.9384 | 3.4438 | 414.1266 | 228.5646
10.6859 | 457.1879 | 167.82 | 337.576 | 3.4435 | 413.7739 | 228.5939
10.6885 | 457.2946 | 167.34 | 338.0915 | 3.4437 | 414.3073 | 228.6473
10.691 | 457.2082 | 167.458 | 337.9447 | 3.442 | 414.1461 | 228.6041
10.6935 | 457.146 | 167.615 | 337.767 | 3.4407 | 413.958 | 228.573
10.6959 | 457.1568 | 167.401 | 337.9846 | 3.44 | 414.1774 | 228.5784
10.6987 | 457.2868 | 167.907 | 337.5219 | 3.4403 | 413.7364 | 228.6434
10.701 | 457.2254 | 167.799 | 337.6095 | 3.439 | 413.8137 | 228.6127
10.7035 | 457.1149 | 167.688 | 337.6836 | 3.4371 | 413.8694 | 228.5574
10.7059 | 457.0777 | 167.43 | 337.9292 | 3.436 | 414.1088 | 228.5388
10.7085 | 457.2569 | 167.537 | 337.882 | 3.4369 | 414.0914 | 228.6284
10.711 | 457.1221 | 167.55 | 337.824 | 3.4348 | 414.0111 | 228.5611
10.7136 | 457.3493 | 167.665 | 337.7848 | 3.4361 | 414.0096 | 228.6746
10.716 | 457.3358 | 167.602 | 337.8433 | 3.4352 | 414.0659 | 228.6679
10.7185 | 457.2978 | 167.453 | 337.9796 | 3.434 | 414.1959 | 228.6489
10.721 | 457.2844 | 167.767 | 337.6611 | 3.4331 | 413.8752 | 228.6422
10.7235 | 457.2947 | 167.065 | 338.3666 | 3.4324 | 414.5824 | 228.6474
10.726 | 457.4018 | 166.839 | 338.6283 | 3.4326 | 414.8619 | 228.7009
10.7286 | 457.7743 | 165.692 | 339.8994 | 3.4353 | 416.1951 | 228.8871
10.7311 | 457.8084 | 165.203 | 340.3998 | 3.4348 | 416.7012 | 228.9042
10.7335 | 457.8678 | 165.355 | 340.2676 | 3.4346 | 416.5789 | 228.9339
10.736 | 457.854 | 164.664 | 340.954 | 3.4336 | 417.263 | 228.927
10.7385 | 457.8643 | 164.951 | 340.6704 | 3.4329 | 416.9812 | 228.9322
10.741 | 458.0196 | 164.854 | 340.8192 | 3.4336 | 417.1558 | 229.0098
10.7434 | 458.2237 | 165.151 | 340.5902 | 3.4347 | 416.9608 | 229.1118
10.746 | 458.4753 | 165.535 | 340.2901 | 3.4362 | 416.7026 | 229.2376
10.7485 | 458.5339 | 165.356 | 340.4886 | 3.436 | 416.9109 | 229.2669
10.751 | 457.795 | 164.872 | 340.7263 | 3.4283 | 417.0255 | 228.8975
10.7536 | 457.7808 | 164.213 | 341.3806 | 3.4273 | 417.6774 | 228.8904
10.756 | 457.6469 | 164.865 | 340.684 | 3.4253 | 416.9585 | 228.8235
10.7586 | 457.6085 | 164.935 | 340.6012 | 3.4242 | 416.8692 | 228.8042
10.7611 | 457.4976 | 165.896 | 339.6032 | 3.4223 | 415.8528 | 228.7488
10.7636 | 457.4358 | 165.993 | 339.4856 | 3.421 | 415.7249 | 228.7179
10.7661 | 457.5911 | 166.06 | 339.4704 | 3.4216 | 415.7356 | 228.7956
10.7686 | 457.4806 | 166.335 | 339.1585 | 3.4198 | 415.4053 | 228.7403
10.771 | 457.3705 | 166.508 | 338.9488 | 3.418 | 415.1773 | 228.6853
10.7737 | 457.525 | 166.635 | 338.8733 | 3.4186 | 415.1275 | 228.7625
10.7761 | 457.4874 | 167.108 | 338.3878 | 3.4175 | 414.6357 | 228.7437
10.7786 | 457.2803 | 167.069 | 338.3578 | 3.4147 | 414.5711 | 228.6401
10.7812 | 457.2177 | 167.07 | 338.3359 | 3.4133 | 414.5389 | 228.6089
10.7836 | 457.3492 | 167.452 | 337.9977 | 3.4138 | 414.2226 | 228.6746
10.786 | 457.3362 | 167.667 | 337.7784 | 3.4129 | 414.0011 | 228.6681
10.7886 | 457.4423 | 167.337 | 338.1438 | 3.4131 | 414.3842 | 228.7212
10.7911 | 457.3318 | 167.568 | 337.8759 | 3.4113 | 414.0979 | 228.6659
10.7935 | 457.2942 | 167.895 | 337.5364 | 3.4101 | 413.7521 | 228.6471
10.7961 | 457.2804 | 167.656 | 337.7708 | 3.4092 | 413.9842 | 228.6402
10.7986 | 457.2424 | 167.419 | 337.9951 | 3.4081 | 414.2022 | 228.6212
10.8011 | 457.1078 | 167.671 | 337.6983 | 3.406 | 413.8829 | 228.5539
10.8036 | 457.5524 | 167.586 | 337.9315 | 3.4093 | 414.1902 | 228.7762
10.8061 | 457.5627 | 167.803 | 337.7179 | 3.4087 | 413.9784 | 228.7814
10.8086 | 457.3802 | 167.547 | 337.9131 | 3.4062 | 414.1431 | 228.6901
10.8111 | 457.4147 | 167.729 | 337.7426 | 3.4057 | 413.9783 | 228.7073
10.8136 | 457.3525 | 167.442 | 338.0088 | 3.4044 | 414.2343 | 228.6763
10.8161 | 457.2904 | 167.617 | 337.8131 | 3.403 | 414.0282 | 228.6452
10.8187 | 457.4693 | 167.461 | 338.0288 | 3.4038 | 414.2736 | 228.7346
10.821 | 457.4321 | 167.462 | 338.0154 | 3.4028 | 414.2541 | 228.7161
10.8236 | 457.5627 | 167.804 | 337.7169 | 3.4032 | 413.9774 | 228.7814
10.8261 | 457.5247 | 167.547 | 337.9612 | 3.402 | 414.2154 | 228.7624
10.8285 | 457.5354 | 167.646 | 337.8658 | 3.4013 | 414.1217 | 228.7677
10.831 | 457.5216 | 167.199 | 338.3082 | 3.4004 | 414.5618 | 228.7608
10.8336 | 457.628 | 167.39 | 338.1527 | 3.4006 | 414.424 | 228.814
10.8361 | 457.5659 | 167.228 | 338.294 | 3.3992 | 414.5549 | 228.7829
10.8386 | 457.6486 | 166.98 | 338.5695 | 3.3992 | 414.8443 | 228.8243
10.841 | 457.5148 | 165.916 | 339.5889 | 3.3973 | 415.8414 | 228.7574
10.8436 | 457.8385 | 165.063 | 340.5498 | 3.3994 | 416.8563 | 228.9193
10.8461 | 458.0178 | 164.852 | 340.8206 | 3.4003 | 417.1569 | 229.0089
10.8487 | 458.1721 | 165.22 | 340.504 | 3.4009 | 416.866 | 229.086
10.8512 | 458.1827 | 165.147 | 340.5806 | 3.4002 | 416.9444 | 229.0914
10.8537 | 458.2654 | 164.964 | 340.7911 | 3.4002 | 417.1687 | 229.1327
10.8561 | 458.3002 | 164.477 | 341.2897 | 3.3998 | 417.6731 | 229.1501
10.8586 | 458.1898 | 164.81 | 340.9199 | 3.398 | 417.2849 | 229.0949
10.8612 | 458.441 | 164.948 | 340.8657 | 3.3995 | 417.2725 | 229.2205
10.8637 | 458.6443 | 164.936 | 340.9454 | 3.4006 | 417.3862 | 229.3222
10.8661 | 458.6067 | 165.107 | 340.7619 | 3.3994 | 417.1963 | 229.3033
10.8686 | 458.5204 | 164.801 | 341.0391 | 3.3979 | 417.4592 | 229.2602
10.8712 | 458.675 | 164.64 | 341.2517 | 3.3985 | 417.6975 | 229.3375
10.8737 | 458.6129 | 164.958 | 340.913 | 3.3971 | 417.3484 | 229.3064
10.8761 | 458.4791 | 164.974 | 340.8524 | 3.3952 | 417.2656 | 229.2396
10.8786 | 458.5613 | 164.863 | 340.9908 | 3.3951 | 417.4177 | 229.2807
10.8812 | 458.8607 | 165.141 | 340.8126 | 3.3971 | 417.2894 | 229.4304
10.8836 | 458.8473 | 165.239 | 340.7101 | 3.3962 | 417.1846 | 229.4236
10.8862 | 458.7368 | 165.09 | 340.8223 | 3.3944 | 417.2784 | 229.3684
10.8885 | 458.4825 | 164.701 | 341.1265 | 3.3913 | 417.5402 | 229.2412
10.8911 | 458.6612 | 164.978 | 340.9091 | 3.3922 | 417.3526 | 229.3306
10.8937 | 458.8154 | 164.873 | 341.0655 | 3.3927 | 417.5347 | 229.4077
10.8962 | 458.6812 | 165.846 | 340.0477 | 3.3908 | 416.4946 | 229.3406
10.8986 | 458.4747 | 165.907 | 339.9179 | 3.3881 | 416.3304 | 229.2374
10.9011 | 458.485 | 166.607 | 339.2213 | 3.3874 | 415.6355 | 229.2425
10.9036 | 458.2539 | 166.757 | 338.9943 | 3.3845 | 415.37 | 229.127
10.9061 | 458.2642 | 167.299 | 338.4557 | 3.3838 | 414.8331 | 229.1321
10.9087 | 458.2981 | 167.445 | 338.321 | 3.3833 | 414.7041 | 229.1491
10.9112 | 458.1154 | 167.813 | 337.8921 | 3.3809 | 414.2447 | 229.0577
10.9137 | 458.0774 | 167.851 | 337.8415 | 3.3798 | 414.1877 | 229.0387
10.9162 | 457.9429 | 168.177 | 337.4706 | 3.3778 | 413.7944 | 228.9714
10.9186 | 457.8333 | 167.573 | 338.0381 | 3.376 | 414.3437 | 228.9167
10.9211 | 458.0843 | 167.942 | 337.7528 | 3.3775 | 414.1002 | 229.0422
10.9237 | 458.0218 | 168.22 | 337.4539 | 3.3762 | 413.7909 | 229.0109
10.9262 | 457.9842 | 168.099 | 337.5624 | 3.3751 | 413.8931 | 228.9921
10.9287 | 457.9221 | 168.124 | 337.5167 | 3.3737 | 413.837 | 228.961
10.9312 | 457.7876 | 167.896 | 337.6999 | 3.3717 | 413.9978 | 228.8938
10.9337 | 457.8461 | 167.963 | 337.6524 | 3.3715 | 413.96 | 228.923
10.936 | 457.7848 | 167.861 | 337.7339 | 3.3702 | 414.0314 | 228.8924
10.9388 | 458.0832 | 168.25 | 337.4444 | 3.3721 | 413.7916 | 229.0416
10.9413 | 458.0693 | 167.966 | 337.7238 | 3.3712 | 414.0686 | 229.0346
10.9437 | 458.0317 | 168.191 | 337.4862 | 3.3701 | 413.8248 | 229.0158
10.9462 | 457.9455 | 168.263 | 337.3855 | 3.3685 | 413.7097 | 228.9727
10.9486 | 457.9561 | 168.068 | 337.584 | 3.3679 | 413.91 | 228.978
10.9513 | 458.2066 | 167.903 | 337.8325 | 3.3694 | 414.2003 | 229.1033
10.9537 | 457.8556 | 167.764 | 337.8545 | 3.3654 | 414.1638 | 228.9278
10.9561 | 457.7457 | 167.78 | 337.8019 | 3.3637 | 414.0928 | 228.8728
10.9587 | 457.9484 | 167.784 | 337.8655 | 3.3647 | 414.1902 | 228.9742
10.9612 | 457.959 | 167.657 | 337.996 | 3.3641 | 414.3225 | 228.9795
10.9637 | 457.9206 | 167.885 | 337.7552 | 3.3629 | 414.0753 | 228.9603
10.9662 | 458.0513 | 167.584 | 338.0998 | 3.3633 | 414.4417 | 229.0257
10.9687 | 458.0133 | 168.079 | 337.5921 | 3.3622 | 413.9277 | 229.0067
10.9713 | 458.0713 | 167.282 | 338.4084 | 3.362 | 414.7537 | 229.0357
10.9738 | 458.0816 | 166.559 | 339.1349 | 3.3613 | 415.4818 | 229.0408
10.9761 | 458.1653 | 165.533 | 340.1888 | 3.3614 | 416.5497 | 229.0827
10.9788 | 458.4398 | 165.05 | 340.7633 | 3.363 | 417.1699 | 229.2199
10.9813 | 458.763 | 164.796 | 341.125 | 3.3652 | 417.5855 | 229.3815
10.9838 | 458.7495 | 165.372 | 340.5445 | 3.3643 | 417.0027 | 229.3747
10.9863 | 458.7597 | 164.849 | 341.0709 | 3.3637 | 417.5308 | 229.3798
10.9886 | 458.5778 | 164.873 | 340.9863 | 3.3613 | 417.4159 | 229.2889
10.9913 | 458.8764 | 164.697 | 341.2618 | 3.3632 | 417.7412 | 229.4382
10.9938 | 458.983 | 165.026 | 340.9683 | 3.3634 | 417.4655 | 229.4915
10.9964 | 459.4266 | 164.849 | 341.2932 | 3.3666 | 417.8643 | 229.7133
10.9987 | 459.4135 | 164.808 | 341.3298 | 3.3658 | 417.8987 | 229.7067
11.0013 | 459.375 | 165.167 | 340.958 | 3.3647 | 417.5205 | 229.6875
11.0038 | 459.2647 | 164.991 | 341.0972 | 3.3629 | 417.6413 | 229.6323
11.0062 | 459.0584 | 165.293 | 340.7265 | 3.3603 | 417.2362 | 229.5292
11.0087 | 458.8762 | 165.381 | 340.5777 | 3.3579 | 417.0571 | 229.4381
11.0113 | 458.9341 | 165.876 | 340.102 | 3.3576 | 416.5911 | 229.4671
11.0138 | 458.7993 | 166.435 | 339.4981 | 3.3556 | 415.9647 | 229.3997
11.0163 | 458.9304 | 166.125 | 339.8518 | 3.3561 | 416.3402 | 229.4652
11.0188 | 458.8442 | 166.541 | 339.4071 | 3.3545 | 415.8811 | 229.4221
11.0212 | 458.7343 | 166.732 | 339.1794 | 3.3528 | 415.6351 | 229.3671
11.0238 | 458.72 | 167.034 | 338.8727 | 3.3519 | 415.326 | 229.36
11.0264 | 458.7779 | 166.948 | 338.978 | 3.3516 | 415.4409 | 229.3889
11.0288 | 458.7162 | 167.46 | 338.4454 | 3.3503 | 414.8981 | 229.3581
11.0313 | 458.4855 | 167.282 | 338.5465 | 3.3474 | 414.9607 | 229.2427
11.0336 | 458.4724 | 167.458 | 338.3661 | 3.3466 | 414.7782 | 229.2362
11.0362 | 458.5785 | 167.474 | 338.3855 | 3.3468 | 414.8152 | 229.2892
11.0387 | 458.5405 | 167.398 | 338.4488 | 3.3457 | 414.8722 | 229.2702
11.0413 | 458.6466 | 167.216 | 338.6662 | 3.3459 | 415.1073 | 229.3233
11.0438 | 458.4881 | 167.351 | 338.4784 | 3.3437 | 414.8931 | 229.2441
11.0464 | 458.4497 | 167.354 | 338.4626 | 3.3425 | 414.8709 | 229.2249
11.0488 | 458.4366 | 167.274 | 338.5382 | 3.3417 | 414.9443 | 229.2183
11.0513 | 458.3982 | 167.475 | 338.3244 | 3.3406 | 414.7241 | 229.1991
11.0536 | 458.2892 | 167.647 | 338.1161 | 3.3389 | 414.4976 | 229.1446
11.0563 | 458.539 | 167.818 | 338.0283 | 3.3403 | 414.4515 | 229.2695
11.0588 | 458.5491 | 167.997 | 337.8527 | 3.3397 | 414.2776 | 229.2746
11.0613 | 458.5593 | 167.364 | 338.4891 | 3.339 | 414.9156 | 229.2796
11.0639 | 458.4731 | 167.629 | 338.1954 | 3.3375 | 414.6076 | 229.2366
11.0663 | 458.291 | 167.666 | 338.0977 | 3.3351 | 414.4795 | 229.1455
11.0688 | 457.1454 | 167.278 | 338.1038 | 3.324 | 414.2947 | 228.5727
11.0714 | 457.2033 | 167.146 | 338.2551 | 3.3237 | 414.4557 | 228.6017
11.0739 | 457.4543 | 166.852 | 338.6328 | 3.3253 | 414.8751 | 228.7271
11.0764 | 457.3922 | 166.984 | 338.4801 | 3.3239 | 414.7121 | 228.6961
11.0789 | 457.4024 | 166.876 | 338.5915 | 3.3233 | 414.8252 | 228.7012
11.0812 | 457.3175 | 166.871 | 338.5682 | 3.3218 | 414.7878 | 228.6588
11.0837 | 457.3995 | 166.957 | 338.5095 | 3.3218 | 414.7428 | 228.6998
11.0863 | 457.6019 | 166.739 | 338.795 | 3.3229 | 415.062 | 228.801
11.0888 | 457.4436 | 166.588 | 338.8932 | 3.3207 | 415.1338 | 228.7218
11.0913 | 457.5019 | 166.594 | 338.9066 | 3.3205 | 415.1569 | 228.7509
11.0938 | 457.6806 | 166.66 | 338.9002 | 3.3213 | 415.1803 | 228.8403
11.0962 | 457.6193 | 166.412 | 339.1278 | 3.3201 | 415.3977 | 228.8097
11.0988 | 457.7009 | 166.665 | 338.902 | 3.32 | 415.1855 | 228.8505
11.1013 | 457.7356 | 166.731 | 338.8475 | 3.3196 | 415.1368 | 228.8678
11.1039 | 457.8657 | 166.281 | 339.3409 | 3.32 | 415.6518 | 228.9328
11.1063 | 457.8281 | 166.244 | 339.3654 | 3.3189 | 415.67 | 228.914
11.1089 | 457.886 | 165.311 | 340.3177 | 3.3187 | 416.632 | 228.943
11.1113 | 457.9928 | 164.898 | 340.7663 | 3.3189 | 417.0984 | 228.9964
11.1138 | 458.1714 | 165.164 | 340.5598 | 3.3198 | 416.9217 | 229.0857
11.1164 | 458.3978 | 164.987 | 340.8123 | 3.321 | 417.2119 | 229.1989
11.1188 | 458.288 | 165.493 | 340.2697 | 3.3193 | 416.651 | 229.144
11.1214 | 458.2255 | 165.781 | 339.9608 | 3.318 | 416.3318 | 229.1128
11.1238 | 458.0917 | 165.939 | 339.7582 | 3.3161 | 416.1068 | 229.0458
11.1263 | 458.15 | 166.501 | 339.2157 | 3.3158 | 415.574 | 229.075
11.1288 | 457.9921 | 166.581 | 339.083 | 3.3137 | 415.415 | 228.996
11.1313 | 458.0985 | 166.41 | 339.2895 | 3.3139 | 415.6392 | 229.0492
11.1338 | 458.397 | 166.265 | 339.534 | 3.3158 | 415.9335 | 229.1985
11.1363 | 458.383 | 165.939 | 339.8553 | 3.3149 | 416.2525 | 229.1915
11.1389 | 458.1766 | 166.298 | 339.4275 | 3.3123 | 415.7903 | 229.0883
11.1413 | 458.2353 | 165.911 | 339.8341 | 3.3122 | 416.2066 | 229.1176
11.1438 | 458.2695 | 165.211 | 340.5455 | 3.3117 | 416.9237 | 229.1347
11.1464 | 458.5675 | 164.426 | 341.4298 | 3.3136 | 417.8577 | 229.2837
11.1489 | 458.6021 | 164.646 | 341.2214 | 3.3132 | 417.655 | 229.301
11.1515 | 458.8283 | 164.471 | 341.4718 | 3.3144 | 417.9432 | 229.4142
11.1538 | 458.8633 | 164.001 | 341.9534 | 3.3141 | 418.4306 | 229.4316
11.1563 | 458.9215 | 164.064 | 341.9098 | 3.3138 | 418.3968 | 229.4608
11.1588 | 458.9316 | 164.375 | 341.6022 | 3.3132 | 418.0908 | 229.4658
11.1614 | 459.1097 | 163.885 | 342.1516 | 3.314 | 418.6699 | 229.5549
11.1639 | 459.0717 | 164.194 | 341.8299 | 3.3129 | 418.3418 | 229.5358
11.1663 | 459.0822 | 163.947 | 342.0804 | 3.3123 | 418.5941 | 229.5411
11.1688 | 459.0442 | 164.218 | 341.7967 | 3.3112 | 418.3041 | 229.5221
11.1714 | 459.2944 | 164.33 | 341.7681 | 3.3127 | 418.3172 | 229.6472
11.1738 | 458.6796 | 164.285 | 341.6082 | 3.3065 | 418.0548 | 229.3398
11.1764 | 458.7374 | 164.212 | 341.7005 | 3.3062 | 418.1567 | 229.3687
11.179 | 458.7952 | 164.137 | 341.7947 | 3.306 | 418.2606 | 229.3976
11.1814 | 458.7099 | 163.815 | 342.0883 | 3.3045 | 418.5399 | 229.3549
11.1839 | 458.6478 | 164.116 | 341.7666 | 3.3032 | 418.2079 | 229.3239
11.1864 | 458.7056 | 163.976 | 341.9259 | 3.303 | 418.3768 | 229.3528
11.1888 | 458.7887 | 164.243 | 341.6866 | 3.303 | 418.1513 | 229.3943
11.1913 | 458.8709 | 164.581 | 341.376 | 3.303 | 417.8545 | 229.4355
11.1939 | 458.8085 | 164.704 | 341.2322 | 3.3017 | 417.7002 | 229.4042
11.1964 | 458.6262 | 165.491 | 340.3844 | 3.2993 | 416.8221 | 229.3131
11.199 | 458.4916 | 165.309 | 340.5215 | 3.2974 | 416.9368 | 229.2458
11.2013 | 458.3342 | 165.815 | 339.9631 | 3.2953 | 416.3521 | 229.1671
11.2038 | 458.2482 | 166.011 | 339.7384 | 3.2938 | 416.1131 | 229.1241
11.2064 | 458.33 | 166.292 | 339.4847 | 3.2937 | 415.873 | 229.165
11.2089 | 458.4363 | 166.653 | 339.1591 | 3.294 | 415.5651 | 229.2181
11.2114 | 458.3983 | 166.683 | 339.1164 | 3.2929 | 415.5161 | 229.1991
11.2139 | 458.3126 | 166.449 | 339.3219 | 3.2914 | 415.7073 | 229.1563
11.2164 | 458.1781 | 166.672 | 339.054 | 3.2895 | 415.417 | 229.089
11.2189 | 458.0924 | 166.808 | 338.8895 | 3.288 | 415.2382 | 229.0462
11.2214 | 458.1983 | 166.768 | 338.9648 | 3.2882 | 415.3311 | 229.0991
11.2239 | 458.1122 | 167.025 | 338.6791 | 3.2867 | 415.0311 | 229.0561
11.2265 | 458.1219 | 167.058 | 338.6493 | 3.286 | 415.003 | 229.061
11.2289 | 458.3011 | 166.856 | 338.911 | 3.2869 | 415.2945 | 229.1505
11.2315 | 458.1666 | 166.883 | 338.8392 | 3.2849 | 415.2003 | 229.0833
11.234 | 458.3926 | 167.019 | 338.7785 | 3.2862 | 415.1773 | 229.1963
11.2365 | 458.3069 | 166.788 | 338.981 | 3.2847 | 415.3655 | 229.1535
11.2389 | 458.2453 | 166.887 | 338.8614 | 3.2835 | 415.2357 | 229.1227
11.2414 | 458.2314 | 166.732 | 339.0118 | 3.2826 | 415.3837 | 229.1157
11.2439 | 458.0492 | 166.967 | 338.7161 | 3.2803 | 415.0576 | 229.0246
11.2463 | 458.1082 | 167.014 | 338.6887 | 3.2801 | 415.0401 | 229.0541
11.2488 | 458.2621 | 166.64 | 339.114 | 3.2807 | 415.491 | 229.131
11.2515 | 458.3915 | 166.921 | 338.8762 | 3.2811 | 415.2747 | 229.1957
11.254 | 458.4977 | 166.386 | 339.4466 | 3.2813 | 415.8628 | 229.2488
11.2564 | 458.3159 | 166.793 | 338.979 | 3.279 | 415.365 | 229.158
11.259 | 458.3737 | 166.963 | 338.8282 | 3.2787 | 415.2238 | 229.1868
11.2614 | 458.24 | 166.88 | 338.8667 | 3.2769 | 415.24 | 229.12
11.264 | 458.4183 | 167.074 | 338.7321 | 3.2777 | 415.1351 | 229.2091
11.2664 | 458.3807 | 166.681 | 339.1126 | 3.2767 | 415.5093 | 229.1903
11.269 | 458.4865 | 166.349 | 339.4798 | 3.2769 | 415.8942 | 229.2432
11.2715 | 458.5205 | 166.745 | 339.0952 | 3.2764 | 415.5153 | 229.2603
11.2739 | 458.531 | 166.379 | 339.4647 | 3.2758 | 415.8865 | 229.2655
11.2764 | 458.5411 | 166.665 | 339.182 | 3.2752 | 415.6055 | 229.2705
11.279 | 458.5988 | 166.513 | 339.3533 | 3.2749 | 415.7864 | 229.2994
11.2816 | 458.7286 | 166.04 | 339.8695 | 3.2753 | 416.3243 | 229.3643
11.284 | 458.5709 | 166.308 | 339.549 | 3.2732 | 415.9774 | 229.2854
11.2866 | 458.8448 | 166.273 | 339.6753 | 3.2749 | 416.1494 | 229.4224
11.2889 | 458.6875 | 166.598 | 339.2978 | 3.2728 | 415.7457 | 229.3437
11.2914 | 458.6976 | 165.653 | 340.2462 | 3.2722 | 416.6958 | 229.3488
11.294 | 458.8994 | 164.825 | 341.1415 | 3.2732 | 417.6247 | 229.4497
11.2965 | 459.0295 | 164.395 | 341.6148 | 3.2737 | 418.1197 | 229.5147
11.2989 | 458.9919 | 164.261 | 341.7363 | 3.2726 | 418.235 | 229.496
11.3015 | 459.1941 | 164.046 | 342.0187 | 3.2737 | 418.551 | 229.597
11.304 | 459.1317 | 163.908 | 342.1359 | 3.2724 | 418.6578 | 229.5658
11.3065 | 459.4543 | 164.09 | 342.0614 | 3.2745 | 418.6372 | 229.7272
11.3091 | 459.6316 | 164.12 | 342.0905 | 3.2753 | 418.6958 | 229.8158
11.3115 | 459.5704 | 164.133 | 342.0571 | 3.2741 | 418.6522 | 229.7852
11.314 | 459.5805 | 163.96 | 342.2335 | 3.2735 | 418.8302 | 229.7902
11.3166 | 457.9572 | 163.509 | 342.1434 | 3.2584 | 418.4696 | 228.9786
11.3191 | 457.6551 | 163.251 | 342.3007 | 3.255 | 418.5765 | 228.8275
11.3216 | 457.8332 | 162.948 | 342.6631 | 3.2559 | 418.9686 | 228.9166
11.3239 | 457.8201 | 163.306 | 342.3007 | 3.2551 | 418.6041 | 228.9101
11.3265 | 458.1899 | 163.329 | 342.401 | 3.2576 | 418.766 | 229.095
11.329 | 458.104 | 163.389 | 342.3123 | 3.2561 | 418.663 | 229.052
11.3315 | 458.018 | 163.188 | 342.4847 | 3.2546 | 418.821 | 229.009
11.334 | 458.028 | 162.739 | 342.937 | 3.254 | 419.275 | 229.014
11.3364 | 458.0385 | 163.14 | 342.5395 | 3.2534 | 418.8792 | 229.0192
11.3391 | 458.2398 | 163.249 | 342.4976 | 3.2544 | 418.8709 | 229.1199
11.3415 | 458.2022 | 163.254 | 342.4801 | 3.2534 | 418.8471 | 229.1011
11.344 | 458.2843 | 162.964 | 342.7974 | 3.2534 | 419.1781 | 229.1421
11.3465 | 458.3668 | 163.451 | 342.3379 | 3.2534 | 418.7324 | 229.1834
11.349 | 458.2804 | 163.215 | 342.5451 | 3.2519 | 418.9252 | 229.1402
11.3515 | 458.3624 | 163.847 | 341.9405 | 3.2519 | 418.3342 | 229.1812
11.3541 | 458.3725 | 164.343 | 341.4478 | 3.2513 | 417.8432 | 229.1862
11.3564 | 458.0953 | 164.277 | 341.4214 | 3.2482 | 417.7707 | 229.0477
11.3591 | 458.1761 | 165.181 | 340.5444 | 3.2481 | 416.9071 | 229.0881
11.3616 | 458.0426 | 165.515 | 340.1659 | 3.2462 | 416.5063 | 229.0213
11.3641 | 458.1006 | 165.853 | 339.8472 | 3.246 | 416.1973 | 229.0503
11.3666 | 458.1347 | 166.002 | 339.7096 | 3.2456 | 416.0653 | 229.0673
11.3691 | 458.1687 | 165.987 | 339.7359 | 3.2452 | 416.0973 | 229.0843
11.3715 | 457.8672 | 166.597 | 339.0254 | 3.2419 | 415.3366 | 228.9336
11.374 | 457.9492 | 166.41 | 339.2397 | 3.2419 | 415.5646 | 228.9746
11.3765 | 457.6713 | 166.529 | 339.0281 | 3.2387 | 415.3066 | 228.8356
11.379 | 457.7533 | 166.3 | 339.2844 | 3.2387 | 415.5767 | 228.8767
11.3815 | 457.6438 | 166.261 | 339.2869 | 3.2371 | 415.5609 | 228.8219
11.3842 | 458.0125 | 166.693 | 338.9778 | 3.2395 | 415.3133 | 229.0063
11.3865 | 457.9034 | 166.758 | 338.8765 | 3.2379 | 415.1937 | 228.9517
11.389 | 457.8415 | 166.648 | 338.9658 | 3.2366 | 415.2727 | 228.9207
11.3915 | 457.732 | 166.559 | 339.0183 | 3.235 | 415.307 | 228.866
11.394 | 457.718 | 166.699 | 338.8737 | 3.2342 | 415.16 | 228.859
11.3965 | 457.752 | 166.581 | 339.003 | 3.2337 | 415.295 | 228.876
11.3991 | 457.8336 | 166.891 | 338.7202 | 3.2337 | 415.0258 | 228.9168
11.4015 | 457.7961 | 166.986 | 338.6127 | 3.2327 | 414.9121 | 228.8981
11.4041 | 458.0456 | 166.378 | 339.3039 | 3.2342 | 415.6448 | 229.0228
11.4065 | 458.0321 | 166.236 | 339.4414 | 3.2334 | 415.78 | 229.016
11.409 | 457.9941 | 166.75 | 338.9147 | 3.2323 | 415.2471 | 228.9971
11.4115 | 457.9802 | 166.32 | 339.3401 | 3.2315 | 415.6701 | 228.9901
11.4141 | 458.1577 | 165.975 | 339.7442 | 3.2323 | 416.1038 | 229.0788
11.4166 | 458.1677 | 165.328 | 340.3946 | 3.2317 | 416.7558 | 229.0838
11.419 | 458.2501 | 164.394 | 341.356 | 3.2317 | 417.731 | 229.125
11.4215 | 458.332 | 163.756 | 342.0213 | 3.2317 | 418.41 | 229.166
11.4241 | 458.4856 | 163.505 | 342.3235 | 3.2323 | 418.7378 | 229.2428
11.4265 | 458.6638 | 163.902 | 341.9859 | 3.2332 | 418.4299 | 229.3319
11.4292 | 458.7929 | 163.82 | 342.111 | 3.2336 | 418.5765 | 229.3965
11.4317 | 458.8509 | 163.931 | 342.0193 | 3.2334 | 418.4944 | 229.4254
11.4341 | 458.8857 | 164.021 | 341.9409 | 3.233 | 418.4218 | 229.4428
11.4366 | 458.8957 | 163.505 | 342.4602 | 3.2324 | 418.9428 | 229.4478
11.4391 | 458.9776 | 163.421 | 342.5715 | 3.2324 | 419.0678 | 229.4888
11.4415 | 458.8681 | 163.364 | 342.592 | 3.2308 | 419.0701 | 229.4341
11.4441 | 459.0695 | 163.315 | 342.7082 | 3.2318 | 419.2198 | 229.5348
11.4466 | 458.9596 | 163.683 | 342.3035 | 3.2301 | 418.7968 | 229.4798
11.449 | 458.7542 | 164.149 | 341.7691 | 3.2277 | 418.2281 | 229.3771
11.4516 | 458.6918 | 164.614 | 341.2833 | 3.2264 | 417.7319 | 229.3459
11.454 | 458.5824 | 164.74 | 341.1208 | 3.2247 | 417.5512 | 229.2912
11.4565 | 458.4485 | 165.269 | 340.5472 | 3.2229 | 416.9553 | 229.2243
11.459 | 458.5544 | 165.6 | 340.2515 | 3.2231 | 416.6772 | 229.2772
11.4617 | 458.6834 | 165.9 | 339.9945 | 3.2235 | 416.4417 | 229.3417
11.4642 | 458.5735 | 165.403 | 340.4548 | 3.2218 | 416.8838 | 229.2868
11.4667 | 458.4876 | 165.726 | 340.1032 | 3.2204 | 416.5178 | 229.2438
11.4691 | 458.4265 | 165.492 | 340.3168 | 3.2192 | 416.7213 | 229.2133
11.4716 | 458.3406 | 165.575 | 340.2052 | 3.2177 | 416.5953 | 229.1703
11.4741 | 458.3742 | 165.935 | 339.8564 | 3.2173 | 416.2521 | 229.1871
11.4767 | 458.4317 | 166.229 | 339.5816 | 3.2171 | 415.9869 | 229.2159
11.479 | 458.2991 | 166.316 | 339.4504 | 3.2153 | 415.8336 | 229.1496
11.4816 | 458.3566 | 166.352 | 339.4335 | 3.215 | 415.8263 | 229.1783
11.4841 | 458.3666 | 166.496 | 339.2929 | 3.2144 | 415.6873 | 229.1833
11.4866 | 458.3287 | 165.89 | 339.8862 | 3.2134 | 416.2743 | 229.1643
11.4892 | 458.5056 | 166.114 | 339.7212 | 3.2142 | 416.1388 | 229.2528
11.4916 | 458.4445 | 166.193 | 339.6218 | 3.213 | 416.0292 | 229.2222
11.4941 | 458.3826 | 166.022 | 339.7722 | 3.2118 | 416.1693 | 229.1913
11.4966 | 458.2967 | 166.179 | 339.5866 | 3.2103 | 415.9693 | 229.1483
11.4992 | 458.45 | 166.292 | 339.5247 | 3.2109 | 415.933 | 229.225
11.5015 | 458.5088 | 165.926 | 339.9103 | 3.2108 | 416.3284 | 229.2544
11.5042 | 458.3741 | 166.195 | 339.5964 | 3.2089 | 415.9921 | 229.1871
11.5066 | 458.3606 | 165.413 | 340.3739 | 3.2081 | 416.7673 | 229.1803
11.5091 | 458.2028 | 165.843 | 339.8913 | 3.206 | 416.2584 | 229.1014
11.5116 | 458.2367 | 165.73 | 340.0156 | 3.2056 | 416.3884 | 229.1184
11.5141 | 458.1034 | 166.123 | 339.5781 | 3.2038 | 415.9287 | 229.0517
11.5166 | 458.2092 | 166.121 | 339.6154 | 3.204 | 415.9836 | 229.1046
11.5192 | 458.5062 | 165.967 | 339.8684 | 3.2059 | 416.2861 | 229.2531
11.5217 | 458.4683 | 165.738 | 340.0848 | 3.2048 | 416.4961 | 229.2341
11.5242 | 458.4303 | 166.024 | 339.7861 | 3.2038 | 416.1912 | 229.2152
11.5266 | 458.297 | 165.807 | 339.9587 | 3.202 | 416.3415 | 229.1485
11.5292 | 458.3065 | 165.535 | 340.2338 | 3.2013 | 416.6183 | 229.1533
11.5316 | 458.3409 | 165.721 | 340.0593 | 3.201 | 416.4494 | 229.1704
11.5342 | 458.3983 | 165.787 | 340.0124 | 3.2007 | 416.4122 | 229.1992
11.5365 | 458.3612 | 165.666 | 340.1211 | 3.1998 | 416.5146 | 229.1806
11.5391 | 458.5624 | 165.885 | 339.9691 | 3.2008 | 416.3962 | 229.2812
11.5416 | 458.5484 | 165.149 | 340.7005 | 3.2 | 417.1252 | 229.2742
11.5441 | 458.6541 | 164.368 | 341.5167 | 3.2002 | 417.9591 | 229.3271
11.5466 | 458.8796 | 163.642 | 342.3179 | 3.2015 | 418.7978 | 229.4398
11.5493 | 459.0803 | 163.859 | 342.1678 | 3.2025 | 418.6812 | 229.5402
11.5517 | 459.1625 | 163.435 | 342.6192 | 3.2025 | 419.1463 | 229.5813
11.5542 | 459.1725 | 163.33 | 342.7275 | 3.2019 | 419.2562 | 229.5862
11.5566 | 459.3988 | 162.95 | 343.1829 | 3.2032 | 419.7494 | 229.6994
11.5592 | 459.528 | 163.294 | 342.882 | 3.2036 | 419.47 | 229.764
11.5616 | 459.5862 | 163.055 | 343.1404 | 3.2034 | 419.7381 | 229.7931
11.5642 | 459.7873 | 163.767 | 342.4954 | 3.2045 | 419.1266 | 229.8936
11.5667 | 459.7493 | 163.744 | 342.5058 | 3.2034 | 419.1307 | 229.8747
11.5692 | 459.8311 | 163.699 | 342.578 | 3.2034 | 419.2165 | 229.9155
11.5718 | 459.7927 | 163.825 | 342.4392 | 3.2024 | 419.0713 | 229.8963
11.5741 | 459.3245 | 163.519 | 342.5892 | 3.1977 | 419.1433 | 229.6623
11.5768 | 459.6209 | 163.784 | 342.423 | 3.1995 | 419.0265 | 229.8105
11.5792 | 459.5355 | 163.866 | 342.3125 | 3.1981 | 418.9017 | 229.7677
11.5817 | 459.3539 | 164.621 | 341.497 | 3.1959 | 418.0559 | 229.6769
11.5842 | 459.2201 | 164.903 | 341.1704 | 3.194 | 417.7071 | 229.6101
11.5866 | 458.9192 | 165.55 | 340.4231 | 3.1907 | 416.9096 | 229.4596
11.5892 | 458.9527 | 165.772 | 340.2122 | 3.1903 | 416.7043 | 229.4763
11.5917 | 458.8673 | 165.747 | 340.2088 | 3.1889 | 416.6866 | 229.4336
11.5942 | 458.8289 | 166.268 | 339.675 | 3.1879 | 416.1465 | 229.4145
11.5967 | 459.0543 | 166.537 | 339.4811 | 3.1891 | 415.9901 | 229.5271
11.5992 | 458.8492 | 166.244 | 339.7057 | 3.1867 | 416.1806 | 229.4246
11.6017 | 458.8108 | 166.341 | 339.5959 | 3.1857 | 416.0644 | 229.4054
11.6042 | 458.7968 | 166.336 | 339.5963 | 3.1848 | 416.0624 | 229.3984
11.6067 | 458.831 | 166.653 | 339.2907 | 3.1845 | 415.7625 | 229.4155
11.6093 | 458.6969 | 166.416 | 339.483 | 3.1826 | 415.9325 | 229.3485
11.6117 | 458.6833 | 166.312 | 339.5824 | 3.1818 | 416.0297 | 229.3417
11.6141 | 458.6219 | 166.374 | 339.5 | 3.1806 | 415.9369 | 229.3109
11.6167 | 458.775 | 166.747 | 339.178 | 3.1812 | 415.6405 | 229.3875
11.6191 | 458.7135 | 166.453 | 339.4515 | 3.1801 | 415.9038 | 229.3568
11.6218 | 458.7944 | 166.527 | 339.4045 | 3.18 | 415.8702 | 229.3972
11.6242 | 458.6611 | 166.632 | 339.255 | 3.1782 | 415.6986 | 229.3306
11.6268 | 458.6467 | 166.798 | 339.0842 | 3.1774 | 415.5254 | 229.3234
11.6292 | 458.6331 | 166.902 | 338.9757 | 3.1766 | 415.4146 | 229.3166
11.6317 | 458.5712 | 166.473 | 339.3841 | 3.1754 | 415.8126 | 229.2856
11.6341 | 458.6059 | 166.63 | 339.2386 | 3.175 | 415.6729 | 229.3029
11.6367 | 459.0696 | 166.55 | 339.4732 | 3.1783 | 415.9848 | 229.5348
11.6393 | 458.8637 | 166.578 | 339.3766 | 3.1758 | 415.8539 | 229.4319
11.6417 | 458.8501 | 166.76 | 339.19 | 3.175 | 415.6651 | 229.4251
11.6443 | 458.8122 | 166.413 | 339.5244 | 3.174 | 415.9931 | 229.4061
11.6467 | 458.679 | 166.386 | 339.507 | 3.1722 | 415.9535 | 229.3395
11.6492 | 458.7128 | 166.573 | 339.3313 | 3.1718 | 415.7834 | 229.3564
11.6518 | 458.8658 | 166.403 | 339.5523 | 3.1725 | 416.0299 | 229.4329
11.6543 | 459.1384 | 166.696 | 339.3501 | 3.1741 | 415.8732 | 229.5692
11.6568 | 459.0291 | 166.588 | 339.4217 | 3.1725 | 415.9266 | 229.5146
11.6592 | 459.0633 | 166.635 | 339.3861 | 3.1721 | 415.8967 | 229.5317
11.6618 | 459.0011 | 166.551 | 339.4494 | 3.1709 | 415.9495 | 229.5005
11.6643 | 458.9631 | 166.381 | 339.6067 | 3.1699 | 416.1006 | 229.4816
11.6668 | 459.0926 | 166.472 | 339.5589 | 3.1703 | 416.0743 | 229.5463
11.6693 | 459.0546 | 166.302 | 339.7162 | 3.1693 | 416.2253 | 229.5273
11.6717 | 458.9458 | 166.124 | 339.8579 | 3.1677 | 416.3489 | 229.4729
11.6742 | 459.1226 | 166.008 | 340.0329 | 3.1685 | 416.5533 | 229.5613
11.6767 | 458.3911 | 165.918 | 339.879 | 3.1616 | 416.2776 | 229.1956
11.6792 | 458.2097 | 165.766 | 339.9706 | 3.1594 | 416.3389 | 229.1049
11.6819 | 458.4579 | 165.667 | 340.1523 | 3.1608 | 416.562 | 229.229
11.6843 | 458.2534 | 165.235 | 340.5161 | 3.1584 | 416.8917 | 229.1267
11.6868 | 458.1916 | 165.082 | 340.6485 | 3.1572 | 417.0138 | 229.0958
11.6893 | 458.2732 | 165.377 | 340.3807 | 3.1572 | 416.7596 | 229.1366
11.6918 | 458.3549 | 164.526 | 341.259 | 3.1572 | 417.6514 | 229.1774
11.6942 | 458.7238 | 163.374 | 342.5339 | 3.1597 | 418.9879 | 229.3619
11.6969 | 459.0437 | 163.351 | 342.6636 | 3.1617 | 419.1709 | 229.5219
11.6992 | 459.1262 | 163.334 | 342.7081 | 3.1618 | 419.2291 | 229.5631
11.7018 | 459.1595 | 163.364 | 342.6892 | 3.1614 | 419.2158 | 229.5798
11.7043 | 459.2411 | 162.991 | 343.0894 | 3.1614 | 419.6296 | 229.6206
11.7067 | 459.4187 | 163.173 | 342.9666 | 3.1623 | 419.5364 | 229.7094
11.7092 | 459.3808 | 163.461 | 342.6659 | 3.1613 | 419.2294 | 229.6904
11.7118 | 459.7727 | 163.519 | 342.7386 | 3.1639 | 419.3674 | 229.8864
11.7143 | 459.8543 | 163.361 | 342.9238 | 3.164 | 419.5661 | 229.9271
11.7169 | 459.792 | 163.759 | 342.505 | 3.1627 | 419.137 | 229.896
11.7193 | 459.4441 | 163.66 | 342.488 | 3.1591 | 419.0621 | 229.7221
11.7218 | 459.4301 | 164.169 | 341.9744 | 3.1583 | 418.546 | 229.715
11.7243 | 459.3921 | 164.277 | 341.8537 | 3.1573 | 418.419 | 229.696
11.7268 | 459.3059 | 164.662 | 341.44 | 3.1559 | 417.991 | 229.653
11.7292 | 459.221 | 165.128 | 340.9457 | 3.1545 | 417.4825 | 229.6105
11.7318 | 459.326 | 165.536 | 340.5727 | 3.1547 | 417.127 | 229.663
11.7343 | 459.1208 | 165.922 | 340.1183 | 3.1523 | 416.6384 | 229.5604
11.7368 | 459.0112 | 165.587 | 340.4167 | 3.1507 | 416.9186 | 229.5056
11.7393 | 458.9015 | 165.732 | 340.2352 | 3.1491 | 416.7188 | 229.4508
11.7419 | 459.0543 | 166.036 | 339.9821 | 3.1497 | 416.4912 | 229.5272
11.7443 | 458.9212 | 165.826 | 340.1477 | 3.1479 | 416.6346 | 229.4606
11.7468 | 458.955 | 166.578 | 339.407 | 3.1475 | 415.8995 | 229.4775
11.7491 | 458.6315 | 165.502 | 340.3752 | 3.1442 | 416.8138 | 229.3158
11.7518 | 458.9269 | 165.963 | 340.0126 | 3.146 | 416.5004 | 229.4634
11.7542 | 458.9372 | 166.286 | 339.6931 | 3.1454 | 416.1826 | 229.4686
11.7569 | 458.994 | 166.26 | 339.738 | 3.1452 | 416.237 | 229.497
11.7594 | 458.8844 | 166.023 | 339.9385 | 3.1436 | 416.4192 | 229.4422
11.7619 | 458.8464 | 166.062 | 339.8868 | 3.1426 | 416.3612 | 229.4232
11.7642 | 458.5947 | 165.899 | 339.9659 | 3.1398 | 416.3984 | 229.2974
11.7668 | 458.6519 | 166.384 | 339.5 | 3.1396 | 415.942 | 229.326
11.7693 | 458.8529 | 165.661 | 340.29 | 3.1407 | 416.7655 | 229.4265
11.7719 | 458.5757 | 166.059 | 339.7996 | 3.1376 | 416.2288 | 229.2878
11.7744 | 458.49 | 166.009 | 339.821 | 3.1362 | 416.236 | 229.245
11.7769 | 458.4759 | 165.738 | 340.0873 | 3.1354 | 416.5 | 229.238
11.7793 | 458.4623 | 165.661 | 340.1598 | 3.1347 | 416.5702 | 229.2312
11.7818 | 458.4722 | 165.766 | 340.0581 | 3.1341 | 416.4701 | 229.2361
11.7843 | 458.4581 | 165.672 | 340.1474 | 3.1333 | 416.5571 | 229.2291
11.7869 | 458.6109 | 165.854 | 340.0163 | 3.1339 | 416.4514 | 229.3054
11.7895 | 458.7875 | 165.282 | 340.6472 | 3.1347 | 417.1117 | 229.3937
11.7918 | 458.822 | 164.711 | 341.2297 | 3.1344 | 417.7 | 229.411
11.7943 | 459.0707 | 163.291 | 342.7326 | 3.1358 | 419.2444 | 229.5354
11.7968 | 459.0328 | 163.517 | 342.4939 | 3.1349 | 418.9994 | 229.5164
11.7993 | 459.1859 | 163.674 | 342.388 | 3.1355 | 418.919 | 229.593
11.8019 | 459.4103 | 163.603 | 342.5338 | 3.1367 | 419.1021 | 229.7051
11.8043 | 459.3966 | 163.475 | 342.6572 | 3.1359 | 419.2233 | 229.6983
11.8068 | 459.4785 | 163.409 | 342.7505 | 3.136 | 419.3302 | 229.7392
11.8094 | 459.7744 | 163.654 | 342.6041 | 3.1378 | 419.2332 | 229.8872
11.8119 | 459.6171 | 163.019 | 343.1867 | 3.1358 | 419.7895 | 229.8085
11.8143 | 459.7944 | 163.2 | 343.0648 | 3.1367 | 419.6972 | 229.8972
11.8169 | 459.8277 | 163.227 | 343.0489 | 3.1363 | 419.6869 | 229.9139
11.8194 | 459.9803 | 163.474 | 342.8528 | 3.1369 | 419.5162 | 229.9902
11.8219 | 459.8951 | 162.979 | 343.3194 | 3.1355 | 419.9685 | 229.9475
11.8244 | 459.69 | 163.757 | 342.473 | 3.1331 | 419.088 | 229.845
11.8267 | 459.4857 | 163.51 | 342.6519 | 3.1308 | 419.2329 | 229.7429
11.8293 | 459.7577 | 164.077 | 342.1756 | 3.1324 | 418.8019 | 229.8789
11.8319 | 459.7671 | 164.807 | 341.4487 | 3.1318 | 418.0766 | 229.8836
11.8344 | 459.5143 | 165.017 | 341.1544 | 3.129 | 417.7402 | 229.7572
11.8369 | 459.357 | 165.36 | 340.759 | 3.127 | 417.3185 | 229.6785
11.8395 | 459.2709 | 166.046 | 340.0443 | 3.1256 | 416.5894 | 229.6354
11.8419 | 459.114 | 166.066 | 339.972 | 3.1236 | 416.491 | 229.557
11.8444 | 459.0049 | 166.408 | 339.5936 | 3.122 | 416.0944 | 229.5024
11.8469 | 459.2769 | 166.966 | 339.1263 | 3.1237 | 415.6724 | 229.6384
11.8494 | 459.1434 | 166.366 | 339.6818 | 3.1219 | 416.2057 | 229.5717
11.8519 | 459.0582 | 166.671 | 339.3484 | 3.1205 | 415.8581 | 229.5291
11.8544 | 459.068 | 166.471 | 339.5517 | 3.1199 | 416.063 | 229.534
11.8569 | 458.863 | 166.339 | 339.6153 | 3.1175 | 416.0925 | 229.4315
11.8594 | 458.8489 | 166.147 | 339.8026 | 3.1168 | 416.2775 | 229.4245
11.862 | 459.0254 | 166.549 | 339.4595 | 3.1176 | 415.9637 | 229.5127
11.8644 | 458.8447 | 166.55 | 339.3982 | 3.1154 | 415.8723 | 229.4223
11.867 | 459.1882 | 166.642 | 339.4207 | 3.1176 | 415.9521 | 229.5941
11.8694 | 459.0552 | 166.644 | 339.3744 | 3.1159 | 415.8836 | 229.5276
11.8719 | 459.0173 | 166.634 | 339.3718 | 3.1149 | 415.8746 | 229.5086
11.8743 | 458.9798 | 166.842 | 339.1513 | 3.1139 | 415.6479 | 229.4899
11.8769 | 459.0607 | 166.594 | 339.4262 | 3.114 | 415.9364 | 229.5304
11.8793 | 459.0232 | 166.734 | 339.2737 | 3.113 | 415.7776 | 229.5116
11.8819 | 459.0326 | 166.235 | 339.7759 | 3.1124 | 416.2813 | 229.5163
11.8844 | 458.9951 | 166.242 | 339.7564 | 3.1115 | 416.2555 | 229.4975
11.8869 | 459.1003 | 166.359 | 339.6744 | 3.1117 | 416.1912 | 229.5502
11.8894 | 459.1813 | 166.338 | 339.7224 | 3.1117 | 416.2526 | 229.5906
11.8919 | 459.191 | 166.206 | 339.8577 | 3.1111 | 416.3895 | 229.5955
11.8944 | 459.1293 | 166.279 | 339.7641 | 3.1099 | 416.2856 | 229.5646
11.897 | 458.9482 | 166.499 | 339.4837 | 3.1078 | 415.9751 | 229.4741
11.8994 | 458.9584 | 166.269 | 339.7171 | 3.1072 | 416.2102 | 229.4792
11.9019 | 458.9682 | 166.261 | 339.7284 | 3.1066 | 416.2231 | 229.4841
11.9044 | 459.145 | 165.947 | 340.1013 | 3.1075 | 416.6255 | 229.5725
11.907 | 459.2974 | 166.302 | 339.7971 | 3.1081 | 416.3467 | 229.6487
11.9095 | 458.4724 | 165.732 | 340.0921 | 3.1005 | 416.5042 | 229.2362
11.9119 | 458.3633 | 165.723 | 340.0648 | 3.099 | 416.4587 | 229.1817
11.9144 | 458.3254 | 165.416 | 340.3591 | 3.098 | 416.7467 | 229.1627
11.9169 | 458.3829 | 165.742 | 340.0523 | 3.0978 | 416.4495 | 229.1915
11.9195 | 458.5593 | 165.176 | 340.6771 | 3.0986 | 417.1036 | 229.2796
11.922 | 458.5213 | 164.419 | 341.4214 | 3.0977 | 417.8417 | 229.2607
11.9245 | 458.9127 | 163.526 | 342.4449 | 3.1003 | 418.9304 | 229.4564
11.927 | 458.994 | 163.718 | 342.28 | 3.1003 | 418.779 | 229.497
11.9294 | 459.0758 | 163.714 | 342.3113 | 3.1004 | 418.8239 | 229.5379
11.9319 | 459.1571 | 163.756 | 342.2964 | 3.1004 | 418.8225 | 229.5785
11.9345 | 459.4053 | 163.465 | 342.6701 | 3.1018 | 419.2376 | 229.7026
11.937 | 459.4151 | 163.312 | 342.8264 | 3.1013 | 419.3955 | 229.7075
11.9394 | 459.4252 | 163.126 | 343.0157 | 3.1007 | 419.5866 | 229.7126
11.9419 | 459.435 | 162.975 | 343.17 | 3.1001 | 419.7425 | 229.7175
11.9445 | 459.6828 | 163.059 | 343.1686 | 3.1015 | 419.7824 | 229.8414
11.9469 | 459.8121 | 163.127 | 343.1437 | 3.102 | 419.7791 | 229.9061
11.9496 | 460.0118 | 163.651 | 342.6863 | 3.103 | 419.3549 | 230.0059
11.952 | 459.9027 | 163.587 | 342.7139 | 3.1014 | 419.3644 | 229.9514
11.9545 | 459.8648 | 163.616 | 342.6723 | 3.1005 | 419.3164 | 229.9324
11.957 | 459.5408 | 163.935 | 342.2453 | 3.0971 | 418.8354 | 229.7704
11.9594 | 459.5275 | 163.86 | 342.3158 | 3.0964 | 418.9037 | 229.7637
11.9619 | 459.3704 | 163.99 | 342.1335 | 3.0944 | 418.6952 | 229.6852
11.9645 | 459.6177 | 164.643 | 341.5629 | 3.0958 | 418.1658 | 229.8088
11.967 | 459.5797 | 164.371 | 341.8222 | 3.0948 | 418.4189 | 229.7899
11.9695 | 459.3988 | 164.803 | 341.3299 | 3.0927 | 417.8964 | 229.6994
11.972 | 459.2898 | 164.956 | 341.1406 | 3.0911 | 417.6889 | 229.6449
11.9745 | 459.2042 | 165.532 | 340.5361 | 3.0898 | 417.0701 | 229.6021
11.977 | 459.1186 | 165.295 | 340.7445 | 3.0884 | 417.2643 | 229.5593
11.9795 | 459.1756 | 165.892 | 340.1665 | 3.0882 | 416.6958 | 229.5878
11.982 | 459.2568 | 165.818 | 340.2676 | 3.0883 | 416.8104 | 229.6284
11.9845 | 459.124 | 166.063 | 339.9783 | 3.0865 | 416.499 | 229.562
11.987 | 459.0861 | 166.148 | 339.8807 | 3.0856 | 416.395 | 229.543
11.9895 | 459.0958 | 166.415 | 339.6169 | 3.085 | 416.1329 | 229.5479
11.9921 | 458.9383 | 166.299 | 339.6804 | 3.083 | 416.1702 | 229.4692
11.9946 | 459.1149 | 165.896 | 340.1423 | 3.0839 | 416.6615 | 229.5575
11.997 | 459.0059 | 166.507 | 339.495 | 3.0823 | 415.996 | 229.503
11.9995 | 458.8965 | 166.031 | 339.9345 | 3.0808 | 416.4173 | 229.4483
12.002 | 459.0254 | 166.194 | 339.8145 | 3.0812 | 416.3187 | 229.5127
12.0046 | 458.9394 | 166.683 | 339.2968 | 3.0798 | 415.7867 | 229.4697
12.0069 | 458.9738 | 166.163 | 339.8283 | 3.0795 | 416.3239 | 229.4869
12.0095 | 459.0546 | 166.233 | 339.7852 | 3.0795 | 416.2943 | 229.5273
12.012 | 458.9929 | 166.354 | 339.6436 | 3.0784 | 416.1424 | 229.4964
12.0145 | 458.9312 | 166.467 | 339.51 | 3.0772 | 415.9986 | 229.4656
12.017 | 458.8932 | 166.047 | 339.9174 | 3.0762 | 416.3996 | 229.4466
12.0194 | 458.9038 | 166.437 | 339.5309 | 3.0757 | 416.0149 | 229.4519
12.0221 | 459.1033 | 166.342 | 339.6924 | 3.0767 | 416.2096 | 229.5516
12.0246 | 459.1845 | 166.193 | 339.8685 | 3.0767 | 416.3992 | 229.5922
12.027 | 459.147 | 166.102 | 339.947 | 3.0758 | 416.4715 | 229.5735
12.0296 | 459.1801 | 166.139 | 339.921 | 3.0754 | 416.4511 | 229.5901
12.032 | 459.0473 | 165.99 | 340.0258 | 3.0737 | 416.5337 | 229.5237
12.0345 | 459.0571 | 166.339 | 339.68 | 3.0731 | 416.1895 | 229.5285
12.037 | 459.043 | 165.841 | 340.1733 | 3.0724 | 416.6805 | 229.5215
12.0395 | 459.1718 | 165.672 | 340.3853 | 3.0728 | 416.9139 | 229.5859
12.0421 | 459.3478 | 166.135 | 339.9809 | 3.0736 | 416.5389 | 229.6739
12.0445 | 459.2865 | 165.844 | 340.2515 | 3.0725 | 416.7992 | 229.6432
12.047 | 459.2486 | 165.834 | 340.2489 | 3.0715 | 416.7903 | 229.6243
12.0495 | 459.1396 | 165.711 | 340.3355 | 3.07 | 416.8588 | 229.5698
12.052 | 459.1013 | 165.607 | 340.4268 | 3.069 | 416.9437 | 229.5507
12.0546 | 459.2535 | 165.662 | 340.4225 | 3.0696 | 416.9647 | 229.6267
12.0572 | 459.1914 | 165.652 | 340.4118 | 3.0685 | 416.9437 | 229.5957
12.0596 | 459.3682 | 165.8 | 340.3227 | 3.0693 | 416.8841 | 229.6841
12.0621 | 459.3069 | 166.009 | 340.0933 | 3.0682 | 416.6444 | 229.6534
12.0646 | 459.2689 | 165.78 | 340.3096 | 3.0672 | 416.8545 | 229.6345
12.067 | 459.2553 | 165.6 | 340.4851 | 3.0665 | 417.0276 | 229.6276
12.0696 | 459.2169 | 165.43 | 340.6423 | 3.0655 | 417.1785 | 229.6085
12.0721 | 459.2981 | 165.711 | 340.3884 | 3.0656 | 416.938 | 229.649
12.0746 | 459.3316 | 165.4 | 340.7105 | 3.0652 | 417.2658 | 229.6658
12.077 | 459.2226 | 165.876 | 340.1982 | 3.0637 | 416.7353 | 229.6113
12.0796 | 459.3986 | 165.74 | 340.3929 | 3.0645 | 416.9593 | 229.6993
12.082 | 459.3849 | 165.732 | 340.3963 | 3.0638 | 416.9604 | 229.6924
12.0846 | 459.4656 | 165.861 | 340.2942 | 3.0638 | 416.8718 | 229.7328
12.0871 | 459.4515 | 164.815 | 341.3355 | 3.063 | 417.9107 | 229.7257
12.0896 | 459.5564 | 163.769 | 342.4165 | 3.0633 | 419.0092 | 229.7782
12.092 | 459.6855 | 163.42 | 342.8085 | 3.0637 | 419.4227 | 229.8427
12.0945 | 459.6952 | 163.623 | 342.6087 | 3.0632 | 419.2246 | 229.8476
12.0971 | 459.205 | 163.129 | 342.9393 | 3.0585 | 419.4735 | 229.6025
12.0996 | 459.2381 | 162.95 | 343.1294 | 3.0581 | 419.6691 | 229.6191
12.1021 | 459.3668 | 162.727 | 343.3953 | 3.0585 | 419.9564 | 229.6834
12.1046 | 459.3765 | 162.93 | 343.1955 | 3.058 | 419.7582 | 229.6882
12.1071 | 459.5056 | 162.473 | 343.6955 | 3.0584 | 420.2798 | 229.7528
12.1096 | 459.3011 | 162.874 | 343.2264 | 3.0561 | 419.7765 | 229.6505
12.1121 | 459.4774 | 162.681 | 343.4781 | 3.0569 | 420.0577 | 229.7387
12.1147 | 459.7004 | 162.842 | 343.3915 | 3.0581 | 420.0082 | 229.8502
12.1171 | 459.7347 | 163.461 | 342.7839 | 3.0578 | 419.4063 | 229.8673
12.1196 | 459.7919 | 163.387 | 342.877 | 3.0576 | 419.509 | 229.896
12.1222 | 459.706 | 163.048 | 343.1873 | 3.0563 | 419.805 | 229.853
12.1246 | 459.502 | 163.151 | 343.0163 | 3.054 | 419.6 | 229.751
12.127 | 459.3693 | 163.758 | 342.3651 | 3.0523 | 418.9266 | 229.6846
12.1296 | 459.4499 | 164.167 | 341.983 | 3.0523 | 418.558 | 229.725
12.1321 | 459.2931 | 164.289 | 341.8087 | 3.0504 | 418.3575 | 229.6465
12.1346 | 459.1838 | 164.933 | 341.1283 | 3.0488 | 417.6589 | 229.5919
12.1371 | 459.1935 | 165.087 | 340.9775 | 3.0483 | 417.5097 | 229.5967
12.1396 | 459.0608 | 165.326 | 340.6943 | 3.0466 | 417.2044 | 229.5304
12.1421 | 458.9278 | 165.928 | 340.0479 | 3.0449 | 416.5359 | 229.4639
12.1447 | 459.1031 | 165.653 | 340.3814 | 3.0456 | 416.8986 | 229.5516
12.1471 | 458.8991 | 166.132 | 339.8344 | 3.0433 | 416.3176 | 229.4496
12.1496 | 458.8141 | 165.949 | 339.989 | 3.042 | 416.458 | 229.407
12.1521 | 458.8238 | 166.191 | 339.7503 | 3.0415 | 416.2209 | 229.4119
12.1545 | 458.7625 | 166.225 | 339.6958 | 3.0404 | 416.1562 | 229.3812
12.1571 | 458.9383 | 165.841 | 340.1384 | 3.0412 | 416.6281 | 229.4691
12.1597 | 459.0422 | 165.933 | 340.0811 | 3.0414 | 416.5881 | 229.5211
12.1622 | 458.9572 | 165.84 | 340.1457 | 3.0401 | 416.6386 | 229.4786
12.1646 | 458.8722 | 165.875 | 340.0824 | 3.0388 | 416.5611 | 229.4361
12.1671 | 458.858 | 165.866 | 340.0867 | 3.038 | 416.563 | 229.429
12.1697 | 458.8197 | 165.945 | 339.9949 | 3.0371 | 416.4649 | 229.4099
12.1721 | 458.6634 | 165.892 | 339.9958 | 3.0352 | 416.4397 | 229.3317
12.1746 | 458.8633 | 165.906 | 340.0484 | 3.0362 | 416.5256 | 229.4316
12.1771 | 458.9205 | 166.356 | 339.6175 | 3.036 | 416.1043 | 229.4603
12.1797 | 459.0011 | 166.449 | 339.5514 | 3.036 | 416.0516 | 229.5006
12.1821 | 458.821 | 166.206 | 339.7343 | 3.034 | 416.2045 | 229.4105
12.1846 | 458.8306 | 165.734 | 340.2095 | 3.0334 | 416.6813 | 229.4153
12.1872 | 459.0539 | 166 | 340.018 | 3.0346 | 416.5269 | 229.5269
12.1897 | 459.0402 | 166.109 | 339.9044 | 3.0339 | 416.4111 | 229.5201
12.1922 | 458.9543 | 165.781 | 340.2038 | 3.0325 | 416.6962 | 229.4772
12.1947 | 459.1542 | 165.885 | 340.1664 | 3.0336 | 416.6921 | 229.5771
12.1972 | 459.1405 | 166.03 | 340.0168 | 3.0328 | 416.5402 | 229.5702
12.1997 | 459.055 | 166.207 | 339.8113 | 3.0315 | 416.3205 | 229.5275
12.2023 | 459.2303 | 165.609 | 340.4678 | 3.0323 | 417.0061 | 229.6151
12.2047 | 458.3612 | 165.41 | 340.3771 | 3.0246 | 416.7706 | 229.1806
12.2072 | 458.3946 | 165.235 | 340.5632 | 3.0242 | 416.9623 | 229.1973
12.2097 | 458.2379 | 165.298 | 340.448 | 3.0223 | 416.8209 | 229.1189
12.2121 | 458.3672 | 165.268 | 340.5211 | 3.0228 | 416.9156 | 229.1836
12.2146 | 458.4003 | 165.415 | 340.3851 | 3.0224 | 416.7851 | 229.2001
12.2172 | 458.671 | 165.304 | 340.5863 | 3.024 | 417.0315 | 229.3355
12.2197 | 458.5856 | 165.506 | 340.3559 | 3.0227 | 416.7868 | 229.2928
12.2222 | 458.6903 | 164.985 | 340.9118 | 3.0229 | 417.3601 | 229.3451
12.2247 | 458.534 | 165.08 | 340.7647 | 3.0211 | 417.187 | 229.267
12.2272 | 458.5437 | 165.102 | 340.7459 | 3.0205 | 417.1698 | 229.2718
12.2297 | 458.5771 | 165.111 | 340.748 | 3.0202 | 417.1775 | 229.2885
12.2322 | 458.7056 | 165.128 | 340.7739 | 3.0206 | 417.2248 | 229.3528
12.2347 | 458.9524 | 164.908 | 341.0761 | 3.022 | 417.5682 | 229.4762
12.2372 | 458.8674 | 165.085 | 340.8708 | 3.0207 | 417.3487 | 229.4337
12.2397 | 458.8771 | 165.062 | 340.897 | 3.0202 | 417.3765 | 229.4385
12.2422 | 458.7679 | 165.008 | 340.9146 | 3.0187 | 417.376 | 229.384
12.2447 | 458.6588 | 165.169 | 340.7173 | 3.0171 | 417.1604 | 229.3294
12.2473 | 458.7868 | 165.075 | 340.8539 | 3.0176 | 417.3184 | 229.3934
12.2497 | 458.9394 | 163.803 | 342.1768 | 3.0182 | 418.6667 | 229.4697
12.2523 | 459.1862 | 163.461 | 342.6011 | 3.0196 | 419.1321 | 229.5931
12.2547 | 459.2676 | 162.907 | 343.1822 | 3.0196 | 419.7268 | 229.6338
12.2572 | 459.2772 | 163.424 | 342.6684 | 3.0191 | 419.2146 | 229.6386
12.2598 | 459.4289 | 163.166 | 342.977 | 3.0197 | 419.5485 | 229.7145
12.2623 | 459.6286 | 163.521 | 342.6885 | 3.0207 | 419.2933 | 229.8143
12.2647 | 459.5436 | 163.298 | 342.8832 | 3.0194 | 419.4738 | 229.7718
12.2672 | 459.5295 | 163.156 | 343.0205 | 3.0187 | 419.6087 | 229.7647
12.2697 | 459.6103 | 162.82 | 343.3834 | 3.0187 | 419.9852 | 229.8052
12.2723 | 459.8571 | 163.085 | 343.2007 | 3.0201 | 419.8435 | 229.9285
12.2748 | 459.8196 | 162.971 | 343.3022 | 3.0192 | 419.9388 | 229.9098
12.2773 | 460.0425 | 162.855 | 343.4925 | 3.0204 | 420.1663 | 230.0213
12.2798 | 459.8625 | 162.753 | 343.5345 | 3.0183 | 420.1783 | 229.9313
12.2823 | 459.943 | 163.212 | 343.1023 | 3.0183 | 419.7595 | 229.9715
12.2847 | 459.8584 | 163.368 | 342.9181 | 3.0171 | 419.5612 | 229.9292
12.2872 | 459.7492 | 162.969 | 343.2807 | 3.0156 | 419.9056 | 229.8746
12.2896 | 459.7355 | 163.19 | 343.0552 | 3.0149 | 419.6778 | 229.8678
12.2923 | 460.0293 | 163.928 | 342.4151 | 3.0166 | 419.0866 | 230.0146
12.2948 | 459.8489 | 163.286 | 342.997 | 3.0145 | 419.6384 | 229.9244
12.2972 | 459.6451 | 163.88 | 342.335 | 3.0123 | 418.9426 | 229.8226
12.2997 | 459.536 | 164.189 | 341.9897 | 3.0108 | 418.579 | 229.768
12.3022 | 459.3556 | 164.611 | 341.5075 | 3.0087 | 418.0668 | 229.6778
12.3047 | 459.294 | 164.893 | 341.205 | 3.0076 | 417.754 | 229.647
12.3073 | 459.232 | 165.663 | 340.4143 | 3.0064 | 416.953 | 229.616
12.3097 | 459.1712 | 165.678 | 340.3791 | 3.0054 | 416.9076 | 229.5856
12.3123 | 459.2516 | 165.986 | 340.0979 | 3.0054 | 416.6398 | 229.6258
12.3148 | 459.1899 | 166.207 | 339.8563 | 3.0043 | 416.388 | 229.595
12.3173 | 458.9859 | 166.301 | 339.6943 | 3.002 | 416.1919 | 229.4929
12.3197 | 459.1146 | 166.29 | 339.7482 | 3.0025 | 416.2673 | 229.5573
12.3223 | 458.9339 | 166.49 | 339.488 | 3.0004 | 415.9769 | 229.4669
12.3249 | 458.9905 | 166.183 | 339.8138 | 3.0002 | 416.3123 | 229.4953
12.3273 | 458.7632 | 166.239 | 339.6821 | 2.9978 | 416.1426 | 229.3816
12.3299 | 459.0572 | 166.029 | 339.9901 | 2.9995 | 416.4996 | 229.5286
12.3322 | 459.0439 | 165.852 | 340.1626 | 2.9989 | 416.67 | 229.522
12.3348 | 458.9581 | 166.111 | 339.875 | 2.9975 | 416.3681 | 229.4791
12.3373 | 458.944 | 166.096 | 339.8853 | 2.9968 | 416.376 | 229.472
12.3398 | 458.9299 | 166.514 | 339.4626 | 2.9961 | 415.9509 | 229.4649
12.3423 | 458.7971 | 166.285 | 339.6474 | 2.9944 | 416.1135 | 229.3985
12.3447 | 458.7833 | 166.517 | 339.4108 | 2.9937 | 415.8747 | 229.3917
12.3472 | 458.7221 | 166.078 | 339.8294 | 2.9926 | 416.2831 | 229.3611
12.3498 | 458.9687 | 166.258 | 339.7316 | 2.994 | 416.2263 | 229.4843
12.3523 | 459.1914 | 166.125 | 339.9388 | 2.9952 | 416.4707 | 229.5957
12.3548 | 459.0586 | 166.227 | 339.7925 | 2.9935 | 416.3023 | 229.5293
12.3573 | 459.1157 | 165.869 | 340.1696 | 2.9933 | 416.6888 | 229.5578
12.3598 | 459.0066 | 166.44 | 339.5622 | 2.9918 | 416.0633 | 229.5033
12.3623 | 459.0166 | 165.926 | 340.0795 | 2.9913 | 416.5823 | 229.5083
12.3648 | 457.9584 | 165.202 | 340.4508 | 2.9822 | 416.7772 | 228.9792
12.3672 | 458.0159 | 165.48 | 340.192 | 2.9821 | 416.5279 | 229.0079
12.3698 | 458.2386 | 165.54 | 340.2062 | 2.9832 | 416.5793 | 229.1193
12.3723 | 458.1771 | 165.407 | 340.3187 | 2.9821 | 416.6815 | 229.0885
12.3748 | 458.1629 | 165.056 | 340.665 | 2.9814 | 417.0255 | 229.0815
12.3773 | 458.1488 | 165.118 | 340.5983 | 2.9807 | 416.9564 | 229.0744
12.3797 | 458.2063 | 164.869 | 340.8664 | 2.9806 | 417.2341 | 229.1031
12.3823 | 458.2629 | 165.455 | 340.2993 | 2.9804 | 416.6765 | 229.1315
12.3848 | 458.4149 | 165.269 | 340.536 | 2.981 | 416.9384 | 229.2074
12.3873 | 458.4007 | 165.071 | 340.7292 | 2.9803 | 417.1294 | 229.2004
12.3898 | 458.5052 | 165.124 | 340.7111 | 2.9806 | 417.1286 | 229.2526
12.3923 | 458.4678 | 165.3 | 340.5226 | 2.9797 | 416.9339 | 229.2339
12.3948 | 458.3113 | 165.286 | 340.4844 | 2.9778 | 416.8697 | 229.1557
12.3973 | 458.5577 | 165.614 | 340.2386 | 2.9792 | 416.6648 | 229.2788
12.3999 | 458.425 | 165.154 | 340.6543 | 2.9775 | 417.0585 | 229.2125
12.4024 | 458.5294 | 165.114 | 340.7291 | 2.9777 | 417.1507 | 229.2647
12.4049 | 458.4916 | 165.504 | 340.3265 | 2.9768 | 416.7418 | 229.2458
12.4073 | 458.6439 | 165.414 | 340.4673 | 2.9775 | 416.9079 | 229.3219
12.4098 | 458.7483 | 164.689 | 341.2271 | 2.9777 | 417.6852 | 229.3742
12.4124 | 458.8756 | 164.579 | 341.3795 | 2.9781 | 417.8588 | 229.4378
12.4149 | 458.8619 | 163.947 | 342.007 | 2.9774 | 418.484 | 229.431
12.4173 | 458.9667 | 163.24 | 342.7489 | 2.9777 | 419.2434 | 229.4834
12.4199 | 459.0233 | 163.014 | 342.9938 | 2.9775 | 419.4977 | 229.5117
12.4223 | 458.9384 | 162.99 | 342.9895 | 2.9763 | 419.4792 | 229.4692
12.4248 | 459.3274 | 163.145 | 342.9641 | 2.9788 | 419.5187 | 229.6637
12.4274 | 459.5025 | 163.306 | 342.8615 | 2.9796 | 419.4453 | 229.7513
12.4298 | 459.5599 | 163.203 | 342.9836 | 2.9795 | 419.577 | 229.78
12.4323 | 459.4746 | 163.078 | 343.0802 | 2.9782 | 419.6593 | 229.7373
12.4348 | 459.4367 | 162.909 | 343.2366 | 2.9773 | 419.8094 | 229.7184
12.4373 | 459.3514 | 163.423 | 342.6941 | 2.976 | 419.2527 | 229.6757
12.4398 | 459.314 | 163.254 | 342.8507 | 2.9751 | 419.403 | 229.657
12.4425 | 459.346 | 163.578 | 342.5373 | 2.9747 | 419.095 | 229.673
12.4449 | 458.4555 | 163.931 | 341.8875 | 2.967 | 418.2967 | 229.2277
12.4474 | 458.5836 | 164.117 | 341.7442 | 2.9674 | 418.1748 | 229.2918
12.4499 | 458.4035 | 164.262 | 341.5392 | 2.9654 | 417.9397 | 229.2017
12.4523 | 458.3898 | 164.499 | 341.2976 | 2.9647 | 417.6959 | 229.1949
12.4548 | 458.2808 | 164.705 | 341.0553 | 2.9632 | 417.4354 | 229.1404
12.4574 | 458.3611 | 164.755 | 341.032 | 2.9632 | 417.4255 | 229.1805
12.4599 | 458.3469 | 164.633 | 341.1493 | 2.9625 | 417.5405 | 229.1735
12.4624 | 458.2854 | 164.496 | 341.2658 | 2.9614 | 417.6467 | 229.1427
12.465 | 458.3182 | 165.123 | 340.6497 | 2.9611 | 417.0361 | 229.1591
12.4673 | 458.3049 | 165.199 | 340.5693 | 2.9604 | 416.9535 | 229.1525
12.4698 | 458.433 | 164.776 | 341.035 | 2.9609 | 417.4405 | 229.2165
12.4724 | 458.4895 | 164.927 | 340.9028 | 2.9607 | 417.3178 | 229.2448
12.475 | 458.475 | 164.768 | 341.057 | 2.96 | 417.4695 | 229.2375
12.4773 | 458.3673 | 165.041 | 340.7481 | 2.9586 | 417.1426 | 229.1836
12.4799 | 458.329 | 165.192 | 340.5843 | 2.9576 | 416.9725 | 229.1645
12.4824 | 458.4571 | 164.75 | 341.069 | 2.9581 | 417.4785 | 229.2285
12.4849 | 458.4429 | 164.669 | 341.1453 | 2.9574 | 417.5525 | 229.2215
12.4874 | 458.5468 | 164.606 | 341.2429 | 2.9576 | 417.6674 | 229.2734
12.4899 | 458.6042 | 164.615 | 341.2531 | 2.9575 | 417.6871 | 229.3021
12.4924 | 458.4953 | 164.632 | 341.1998 | 2.956 | 417.6156 | 229.2476
12.4949 | 458.4337 | 163.879 | 341.9322 | 2.9549 | 418.3379 | 229.2169
12.4974 | 458.6802 | 162.655 | 343.2384 | 2.9563 | 419.6851 | 229.3401
12.4998 | 458.7612 | 162.4 | 343.5204 | 2.9564 | 419.9806 | 229.3806
12.5023 | 459.0314 | 162.233 | 343.7775 | 2.9579 | 420.2827 | 229.5157
12.5049 | 459.3485 | 162.26 | 343.8562 | 2.9599 | 420.4142 | 229.6742
12.5074 | 459.3343 | 162.509 | 343.6024 | 2.9592 | 420.1581 | 229.6671
12.51 | 459.4381 | 162.182 | 343.964 | 2.9594 | 420.5371 | 229.7191
12.5124 | 459.2349 | 162.937 | 343.1413 | 2.9572 | 419.6804 | 229.6174
12.5149 | 459.5523 | 162.861 | 343.3231 | 2.9591 | 419.9152 | 229.7762
12.5174 | 459.396 | 162.432 | 343.7 | 2.9573 | 420.266 | 229.698
12.5199 | 459.4055 | 163.219 | 342.9162 | 2.9568 | 419.4838 | 229.7028
12.5223 | 459.2974 | 163.175 | 342.9241 | 2.9554 | 419.4737 | 229.6487
12.5249 | 459.425 | 162.866 | 343.2757 | 2.9558 | 419.8465 | 229.7125
12.5275 | 459.4814 | 163.29 | 342.8705 | 2.9556 | 419.4507 | 229.7407
12.53 | 459.5146 | 163.049 | 343.1225 | 2.9553 | 419.7083 | 229.7573
12.5325 | 459.4294 | 163.464 | 342.6791 | 2.954 | 419.2507 | 229.7147
12.535 | 459.2731 | 163.942 | 342.149 | 2.9522 | 418.6945 | 229.6365
12.5375 | 459.1168 | 163.933 | 342.1059 | 2.9503 | 418.6254 | 229.5584
12.54 | 458.8895 | 164.212 | 341.7512 | 2.9479 | 418.2328 | 229.4448
12.5424 | 458.9942 | 164.651 | 341.3471 | 2.9482 | 417.8461 | 229.4971
12.545 | 459.169 | 165.351 | 340.7053 | 2.949 | 417.2335 | 229.5845
12.5475 | 458.9891 | 165.286 | 340.7104 | 2.947 | 417.2085 | 229.4945
12.5499 | 458.8333 | 165.54 | 340.4044 | 2.9452 | 416.8766 | 229.4166
12.5524 | 458.7007 | 165.835 | 340.0652 | 2.9435 | 416.5153 | 229.3503
12.555 | 458.5914 | 165.797 | 340.0668 | 2.942 | 416.4987 | 229.2957
12.5574 | 458.5777 | 165.874 | 339.9852 | 2.9414 | 416.4148 | 229.2888
12.56 | 458.7525 | 165.938 | 339.9795 | 2.9421 | 416.4382 | 229.3762
12.5624 | 458.7861 | 165.726 | 340.2027 | 2.9418 | 416.667 | 229.393
12.565 | 458.7482 | 165.848 | 340.0681 | 2.941 | 416.5261 | 229.3741
12.5675 | 458.6631 | 165.993 | 339.8947 | 2.9397 | 416.3385 | 229.3315
12.57 | 458.6489 | 165.929 | 339.954 | 2.939 | 416.3954 | 229.3244
12.5724 | 458.5878 | 166.152 | 339.7106 | 2.9379 | 416.1419 | 229.2939
12.575 | 458.0998 | 165.463 | 340.2369 | 2.9335 | 416.5869 | 229.0499
12.5776 | 458.0852 | 165.308 | 340.3871 | 2.9327 | 416.7346 | 229.0426
12.5799 | 458.0009 | 165.326 | 340.341 | 2.9315 | 416.6744 | 229.0004
12.5825 | 458.152 | 164.97 | 340.7473 | 2.9321 | 417.106 | 229.076
12.585 | 458.1378 | 165.118 | 340.5946 | 2.9314 | 416.9509 | 229.0689
12.5874 | 458.1004 | 165.026 | 340.6741 | 2.9306 | 417.0242 | 229.0502
12.59 | 458.3462 | 165.236 | 340.5461 | 2.9319 | 416.9371 | 229.1731
12.5925 | 458.2847 | 164.818 | 340.9436 | 2.9308 | 417.3244 | 229.1424
12.5951 | 458.2701 | 165.221 | 340.5357 | 2.9301 | 416.9141 | 229.1351
12.5974 | 458.2095 | 165.123 | 340.6135 | 2.9291 | 416.9817 | 229.1047
12.5999 | 458.1247 | 164.875 | 340.8332 | 2.9279 | 417.1874 | 229.0624
12.6025 | 458.2991 | 165.206 | 340.5604 | 2.9286 | 416.9435 | 229.1495
12.605 | 458.5452 | 165.097 | 340.7514 | 2.93 | 417.1756 | 229.2726
12.6075 | 458.4364 | 164.808 | 341.0041 | 2.9285 | 417.4102 | 229.2182
12.61 | 458.3753 | 164.66 | 341.1318 | 2.9275 | 417.5277 | 229.1877
12.6125 | 458.4795 | 163.404 | 342.4225 | 2.9277 | 418.8357 | 229.2397
12.615 | 458.489 | 162.629 | 343.2007 | 2.9272 | 419.6155 | 229.2445
12.6175 | 458.5931 | 163.457 | 342.4074 | 2.9275 | 418.8395 | 229.2965
12.6201 | 459.1227 | 162.968 | 343.0729 | 2.9311 | 419.5933 | 229.5613
12.6225 | 459.1326 | 162.994 | 343.0502 | 2.9306 | 419.5723 | 229.5663
12.6251 | 459.1416 | 163.172 | 342.8752 | 2.9301 | 419.3988 | 229.5708
12.6275 | 459.0569 | 163.061 | 342.958 | 2.9288 | 419.4674 | 229.5284
12.63 | 459.0664 | 162.979 | 343.0431 | 2.9283 | 419.5542 | 229.5332
12.6324 | 459.1472 | 163.016 | 343.0331 | 2.9284 | 419.5576 | 229.5736
12.6351 | 459.3214 | 163.06 | 343.0471 | 2.9292 | 419.6007 | 229.6607
12.6375 | 459.1894 | 163.494 | 342.5691 | 2.9276 | 419.1007 | 229.5947
12.64 | 459.3881 | 162.997 | 343.1324 | 2.9285 | 419.697 | 229.694
12.6425 | 459.3266 | 163.382 | 342.7269 | 2.9275 | 419.2813 | 229.6633
12.645 | 459.2655 | 163.607 | 342.4815 | 2.9264 | 419.0257 | 229.6327
12.6475 | 459.0616 | 163.521 | 342.4995 | 2.9242 | 419.0098 | 229.5308
12.6501 | 459.1889 | 163.734 | 342.329 | 2.9246 | 418.8605 | 229.5945
12.6526 | 458.986 | 164.121 | 341.8743 | 2.9225 | 418.372 | 229.493
12.6551 | 458.8299 | 164.458 | 341.4853 | 2.9207 | 417.9569 | 229.4149
12.6574 | 458.8165 | 164.327 | 341.6118 | 2.92 | 418.0813 | 229.4083
12.66 | 458.8729 | 164.554 | 341.4036 | 2.9199 | 417.8824 | 229.4364
12.6625 | 458.9296 | 164.701 | 341.2755 | 2.9197 | 417.7638 | 229.4648
12.6651 | 458.9623 | 164.872 | 341.1154 | 2.9194 | 417.6092 | 229.4812
12.6676 | 458.8299 | 165.169 | 340.7743 | 2.9178 | 417.2459 | 229.4149
12.67 | 458.7215 | 165.067 | 340.8402 | 2.9164 | 417.2938 | 229.3608
12.6725 | 458.6364 | 165.457 | 340.4218 | 2.9151 | 416.8612 | 229.3182
12.675 | 458.5513 | 165.25 | 340.6004 | 2.9139 | 417.0256 | 229.2756
12.6775 | 458.7026 | 165.62 | 340.2809 | 2.9145 | 416.7313 | 229.3513
12.6801 | 458.8535 | 165.155 | 340.7962 | 2.9151 | 417.2718 | 229.4268
12.6825 | 458.7929 | 165.416 | 340.515 | 2.9141 | 416.9804 | 229.3964
12.685 | 458.7074 | 165.432 | 340.4705 | 2.9128 | 416.9217 | 229.3537
12.6875 | 458.575 | 165.475 | 340.3833 | 2.9112 | 416.8125 | 229.2875
12.6901 | 458.6317 | 165.678 | 340.1992 | 2.911 | 416.6378 | 229.3158
12.6925 | 458.6416 | 165.314 | 340.5665 | 2.9106 | 417.0068 | 229.3208
12.6951 | 458.627 | 165.435 | 340.4407 | 2.9099 | 416.8785 | 229.3135
12.6976 | 458.9437 | 165.134 | 340.8472 | 2.9118 | 417.3379 | 229.4719
12.7001 | 458.7877 | 165.207 | 340.7222 | 2.91 | 417.1869 | 229.3939
12.7026 | 458.7262 | 165.415 | 340.4937 | 2.9089 | 416.9481 | 229.3631
12.705 | 458.6652 | 165.068 | 340.8204 | 2.9079 | 417.2646 | 229.3326
12.7075 | 458.7455 | 165.263 | 340.6522 | 2.9079 | 417.1098 | 229.3728
12.7101 | 458.8018 | 165.36 | 340.5739 | 2.9078 | 417.0409 | 229.4009
12.7126 | 458.6931 | 165.434 | 340.4637 | 2.9064 | 416.9126 | 229.3466
12.715 | 458.6084 | 165.018 | 340.8515 | 2.9051 | 417.2862 | 229.3042
12.7175 | 458.9487 | 165.096 | 340.8869 | 2.9072 | 417.3784 | 229.4744
12.7201 | 458.8396 | 165.346 | 340.6005 | 2.9058 | 417.0738 | 229.4198
12.7225 | 458.8258 | 165.517 | 340.4249 | 2.9051 | 416.8959 | 229.4129
12.7251 | 458.9766 | 165.139 | 340.8532 | 2.9057 | 417.3493 | 229.4883
12.7276 | 458.9388 | 164.845 | 341.1346 | 2.9049 | 417.6244 | 229.4694
12.7301 | 458.6415 | 165.018 | 340.8625 | 2.902 | 417.3027 | 229.3207
12.7326 | 458.7218 | 165.006 | 340.9013 | 2.902 | 417.3549 | 229.3609
12.735 | 458.6371 | 165.204 | 340.675 | 2.9008 | 417.1146 | 229.3186
12.7376 | 458.8824 | 164.949 | 341.0118 | 2.9021 | 417.4922 | 229.4412
12.7401 | 458.9623 | 164.987 | 341.0004 | 2.9022 | 417.4942 | 229.4812
12.7426 | 458.8068 | 165.173 | 340.7626 | 2.9004 | 417.2304 | 229.4034
12.7451 | 457.9656 | 164.585 | 341.0702 | 2.8932 | 417.3978 | 228.9828
12.7476 | 457.7625 | 163.706 | 341.8815 | 2.8911 | 418.1752 | 228.8812
12.7502 | 458.055 | 162.448 | 343.237 | 2.8928 | 419.5795 | 229.0275
12.7525 | 458.0889 | 162.772 | 342.9243 | 2.8925 | 419.2725 | 229.0445
12.7553 | 458.5696 | 163.026 | 342.8305 | 2.8957 | 419.2588 | 229.2848
12.7576 | 458.6271 | 163.069 | 342.8067 | 2.8956 | 419.2445 | 229.3135
12.7601 | 458.7546 | 162.785 | 343.1332 | 2.896 | 419.5923 | 229.3773
12.7626 | 458.7168 | 162.603 | 343.3026 | 2.8952 | 419.7554 | 229.3584
12.765 | 458.8447 | 163.34 | 342.6082 | 2.8956 | 419.0824 | 229.4224
12.7676 | 458.925 | 163.184 | 342.791 | 2.8957 | 419.2785 | 229.4625
12.7702 | 459.2643 | 163.121 | 342.9671 | 2.8977 | 419.5111 | 229.6321
12.7726 | 459.1564 | 163.128 | 342.9241 | 2.8963 | 419.4502 | 229.5782
12.7751 | 459.378 | 163.051 | 343.075 | 2.8975 | 419.638 | 229.689
12.7776 | 459.2933 | 163.429 | 342.6688 | 2.8963 | 419.2176 | 229.6466
12.7801 | 459.2555 | 163.292 | 342.7932 | 2.8954 | 419.3357 | 229.6277
12.7826 | 459.1232 | 163.42 | 342.6211 | 2.8938 | 419.1416 | 229.5616
12.7852 | 459.1085 | 163.215 | 342.8212 | 2.8931 | 419.3393 | 229.5543
12.7877 | 458.8818 | 163.815 | 342.1456 | 2.8908 | 418.6259 | 229.4409
12.7902 | 458.7963 | 163.979 | 341.9531 | 2.8895 | 418.4192 | 229.3982
12.7925 | 458.6653 | 164.417 | 341.4714 | 2.888 | 417.9157 | 229.3327
12.7951 | 458.7687 | 165 | 340.9229 | 2.8882 | 417.3844 | 229.3844
12.7976 | 458.6365 | 165.149 | 340.7298 | 2.8866 | 417.1692 | 229.3182
12.8002 | 458.5982 | 165.421 | 340.4451 | 2.8857 | 416.8781 | 229.2991
12.8028 | 458.5364 | 165.482 | 340.3635 | 2.8847 | 416.7862 | 229.2682
12.8051 | 458.4994 | 165.742 | 340.0911 | 2.8838 | 416.5077 | 229.2497
12.8076 | 458.4616 | 165.71 | 340.1105 | 2.883 | 416.5208 | 229.2308
12.8102 | 458.2817 | 165.601 | 340.1596 | 2.881 | 416.5399 | 229.1409
12.8126 | 458.3388 | 165.572 | 340.2076 | 2.8809 | 416.5974 | 229.1694
12.8151 | 458.3954 | 165.877 | 339.9215 | 2.8808 | 416.3207 | 229.1977
12.8177 | 458.4048 | 165.895 | 339.9066 | 2.8803 | 416.3074 | 229.2024
12.8202 | 458.2726 | 165.539 | 340.2185 | 2.8787 | 416.5973 | 229.1363
12.8227 | 458.2348 | 165.848 | 339.8969 | 2.8778 | 416.2694 | 229.1174
12.8252 | 458.197 | 166.059 | 339.6733 | 2.877 | 416.0395 | 229.0985
12.8277 | 458.2772 | 165.767 | 339.9921 | 2.877 | 416.3716 | 229.1386
12.8303 | 458.3334 | 165.404 | 340.3738 | 2.8769 | 416.7627 | 229.1667
12.8327 | 458.4376 | 165.661 | 340.1515 | 2.8772 | 416.5578 | 229.2188
12.8352 | 458.3526 | 165.882 | 339.9022 | 2.8759 | 416.2943 | 229.1763
12.8376 | 458.3625 | 165.772 | 340.0155 | 2.8755 | 416.4092 | 229.1812
12.8401 | 458.3482 | 165.483 | 340.2997 | 2.8748 | 416.6911 | 229.1741
12.8427 | 458.4752 | 165.455 | 340.3701 | 2.8752 | 416.7826 | 229.2376
12.8452 | 458.3902 | 165.541 | 340.2557 | 2.874 | 416.6541 | 229.1951
12.8477 | 458.3052 | 165.636 | 340.1324 | 2.8728 | 416.5166 | 229.1526
12.8501 | 458.3863 | 165.488 | 340.3074 | 2.8729 | 416.7051 | 229.1931
12.8526 | 458.5132 | 165.185 | 340.6527 | 2.8733 | 417.0716 | 229.2566
12.8552 | 458.5462 | 165.148 | 340.7007 | 2.873 | 417.1251 | 229.2731
12.8577 | 458.5788 | 165.274 | 340.5856 | 2.8727 | 417.0154 | 229.2894
12.8603 | 458.6349 | 165.543 | 340.3353 | 2.8725 | 416.7745 | 229.3175
12.8627 | 458.48 | 165.379 | 340.4477 | 2.8708 | 416.861 | 229.24
12.8652 | 457.8523 | 164.873 | 340.7444 | 2.8654 | 417.0532 | 228.9262
12.8677 | 457.8381 | 164.788 | 340.8247 | 2.8647 | 417.1311 | 228.9191
12.87 | 457.8012 | 164.904 | 340.6964 | 2.8639 | 416.9966 | 228.9006
12.8728 | 458.1632 | 165.146 | 340.5751 | 2.8661 | 416.9356 | 229.0816
12.8752 | 458.1022 | 164.565 | 341.1357 | 2.8651 | 417.4861 | 229.0511
12.8777 | 458.088 | 164.927 | 340.769 | 2.8644 | 417.117 | 229.044
12.8802 | 457.9559 | 164.735 | 340.917 | 2.8628 | 417.243 | 228.978
12.8827 | 458.0361 | 163.951 | 341.7277 | 2.8629 | 418.067 | 229.018
12.8851 | 458.1874 | 163.03 | 342.6991 | 2.8635 | 419.0637 | 229.0937
12.8879 | 458.5493 | 163.224 | 342.6258 | 2.8657 | 419.0507 | 229.2747
12.8903 | 458.7714 | 163.22 | 342.7038 | 2.8669 | 419.1657 | 229.3857
12.8927 | 458.8048 | 162.877 | 343.0579 | 2.8666 | 419.5254 | 229.4024
12.8952 | 458.767 | 163.21 | 342.7123 | 2.8658 | 419.1735 | 229.3835
12.8977 | 458.7767 | 163.235 | 342.6906 | 2.8653 | 419.1534 | 229.3884
12.9002 | 458.8097 | 163.13 | 342.8066 | 2.865 | 419.2748 | 229.4048
12.9027 | 458.9366 | 163.05 | 342.9289 | 2.8654 | 419.4183 | 229.4683
12.9053 | 458.9695 | 162.852 | 343.1378 | 2.8651 | 419.6327 | 229.4847
12.9076 | 459.0268 | 162.813 | 343.1959 | 2.865 | 419.7004 | 229.5134
12.9103 | 459.1297 | 163.214 | 342.8292 | 2.8652 | 419.3508 | 229.5648
12.9128 | 459.2098 | 163.313 | 342.7569 | 2.8653 | 419.2919 | 229.6049
12.9152 | 459.1252 | 163.184 | 342.8577 | 2.8641 | 419.3786 | 229.5626
12.9177 | 459.1817 | 163.291 | 342.7696 | 2.864 | 419.2999 | 229.5909
12.9203 | 459.3321 | 163.28 | 342.8307 | 2.8646 | 419.3861 | 229.6661
12.9227 | 459.1297 | 163.496 | 342.5472 | 2.8625 | 419.0688 | 229.5648
12.9252 | 459.0683 | 163.541 | 342.4818 | 2.8615 | 418.9931 | 229.5341
12.9276 | 458.8658 | 163.568 | 342.3873 | 2.8594 | 418.8649 | 229.4329
12.9302 | 458.8983 | 163.734 | 342.2321 | 2.859 | 418.7152 | 229.4492
12.9329 | 458.9068 | 164.231 | 341.7379 | 2.8585 | 418.2224 | 229.4534
12.9352 | 458.8463 | 164.483 | 341.4658 | 2.8575 | 417.9401 | 229.4231
12.9378 | 458.7138 | 164.659 | 341.2456 | 2.8559 | 417.6979 | 229.3569
12.9402 | 458.5821 | 164.947 | 340.9137 | 2.8544 | 417.3441 | 229.2911
12.9428 | 458.4736 | 165.12 | 340.7045 | 2.853 | 417.1168 | 229.2368
12.9452 | 458.4362 | 165.266 | 340.5461 | 2.8522 | 416.9521 | 229.2181
12.9478 | 458.398 | 165.116 | 340.6833 | 2.8513 | 417.083 | 229.199
12.9503 | 458.5252 | 165.417 | 340.4247 | 2.8517 | 416.8456 | 229.2626
12.9528 | 458.5106 | 165.686 | 340.1509 | 2.851 | 416.5693 | 229.2553
12.9553 | 458.4021 | 165.666 | 340.1347 | 2.8497 | 416.535 | 229.201
12.9578 | 458.3411 | 165.597 | 340.1834 | 2.8487 | 416.5736 | 229.1706
12.9603 | 458.2798 | 165.801 | 339.9589 | 2.8476 | 416.3389 | 229.1399
12.9628 | 458.4069 | 165.456 | 340.3463 | 2.8481 | 416.7475 | 229.2035
12.9653 | 458.3927 | 165.365 | 340.4326 | 2.8474 | 416.8314 | 229.1964
12.9678 | 458.6377 | 165.255 | 340.6242 | 2.8487 | 417.0639 | 229.3189
12.9702 | 458.5297 | 165.837 | 340.0062 | 2.8474 | 416.4278 | 229.2648
12.9727 | 458.4212 | 165.336 | 340.4711 | 2.846 | 416.8746 | 229.2106
12.9752 | 458.2891 | 165.481 | 340.282 | 2.8444 | 416.6636 | 229.1446
12.9778 | 458.3923 | 165.378 | 340.4194 | 2.8446 | 416.8181 | 229.1961
12.9803 | 458.2603 | 165.082 | 340.6714 | 2.8431 | 417.0481 | 229.1301
12.9828 | 458.3171 | 165.407 | 340.3654 | 2.843 | 416.7516 | 229.1586
12.9852 | 458.1855 | 165.06 | 340.6685 | 2.8414 | 417.0328 | 229.0928
12.9878 | 458.4301 | 165.496 | 340.314 | 2.8428 | 416.719 | 229.215
12.9903 | 458.4158 | 165.425 | 340.3803 | 2.8421 | 416.7829 | 229.2079
12.9928 | 458.4719 | 165.547 | 340.277 | 2.842 | 416.6889 | 229.2359
12.9954 | 458.5043 | 165.514 | 340.3208 | 2.8417 | 416.7382 | 229.2522
12.9978 | 457.5251 | 165.12 | 340.3884 | 2.8336 | 416.6425 | 228.7625
13.0003 | 457.5109 | 164.456 | 341.0476 | 2.833 | 417.2994 | 228.7554
13.0029 | 457.5198 | 164.722 | 340.7846 | 2.8325 | 417.0379 | 228.7599
13.0052 | 457.6242 | 164.897 | 340.6444 | 2.8327 | 416.9151 | 228.8121
13.0078 | 457.8922 | 164.407 | 341.2237 | 2.8342 | 417.5391 | 228.9461
13.0103 | 457.8309 | 164.531 | 341.0793 | 2.8332 | 417.3845 | 228.9155
13.0128 | 457.7225 | 164.798 | 340.7762 | 2.8319 | 417.0632 | 228.8612
13.0153 | 457.7554 | 164.806 | 340.7791 | 2.8316 | 417.0717 | 228.8777
13.0178 | 457.7416 | 164.644 | 340.9365 | 2.8309 | 417.2268 | 228.8708
13.0203 | 457.8216 | 164.412 | 341.1952 | 2.831 | 417.4988 | 228.9108
13.0228 | 457.9012 | 164.557 | 341.0767 | 2.831 | 417.3936 | 228.9506
13.0253 | 458.146 | 164.321 | 341.3943 | 2.8324 | 417.752 | 229.073
13.0278 | 458.014 | 164.276 | 341.3953 | 2.8308 | 417.731 | 229.007
13.0303 | 458.0704 | 164.44 | 341.2501 | 2.8307 | 417.5952 | 229.0352
13.0329 | 458.0327 | 164.154 | 341.5236 | 2.8299 | 417.8623 | 229.0163
13.0353 | 457.9718 | 164.281 | 341.3763 | 2.8289 | 417.7049 | 228.9859
13.0379 | 458.1922 | 164.112 | 341.6187 | 2.83 | 417.9841 | 229.0961
13.0404 | 458.0135 | 164.282 | 341.3892 | 2.8281 | 417.7248 | 229.0068
13.0429 | 458.0224 | 164.484 | 341.1901 | 2.8276 | 417.5272 | 229.0112
13.0454 | 458.2441 | 164.153 | 341.595 | 2.8288 | 417.969 | 229.122
13.0477 | 457.9246 | 164.267 | 341.3745 | 2.8258 | 417.6953 | 228.9623
13.0503 | 458.1219 | 164.302 | 341.4053 | 2.8268 | 417.7589 | 229.0609
13.0529 | 458.2956 | 164.351 | 341.4142 | 2.8275 | 417.7968 | 229.1478
13.0553 | 458.3524 | 163.873 | 341.9111 | 2.8275 | 418.3032 | 229.1762
13.0578 | 458.2675 | 162.911 | 342.8448 | 2.8263 | 419.2228 | 229.1338
13.0603 | 458.4416 | 162.768 | 343.0459 | 2.8271 | 419.4528 | 229.2208
13.0627 | 458.4988 | 162.87 | 342.9629 | 2.827 | 419.3794 | 229.2494
13.0653 | 458.7902 | 162.832 | 343.0981 | 2.8287 | 419.5631 | 229.3951
13.068 | 458.963 | 162.826 | 343.1617 | 2.8294 | 419.6555 | 229.4815
13.0704 | 458.9966 | 162.739 | 343.2599 | 2.8291 | 419.7593 | 229.4983
13.0729 | 458.9588 | 163.164 | 342.8223 | 2.8283 | 419.3154 | 229.4794
13.0754 | 459.1093 | 162.587 | 343.4494 | 2.8289 | 419.9677 | 229.5547
13.0778 | 459.0249 | 162.425 | 343.5833 | 2.8277 | 420.0874 | 229.5124
13.0802 | 459.0817 | 162.729 | 343.2982 | 2.8276 | 419.8118 | 229.5408
13.0829 | 459.2548 | 163.009 | 343.0759 | 2.8284 | 419.6184 | 229.6274
13.0854 | 459.3112 | 162.827 | 343.2767 | 2.8283 | 419.8286 | 229.6556
13.0879 | 459.2263 | 162.804 | 343.2714 | 2.8271 | 419.8091 | 229.6131
13.0905 | 458.9998 | 163.407 | 342.5929 | 2.8248 | 419.0929 | 229.4999
13.0928 | 458.9158 | 163.516 | 342.4559 | 2.8237 | 418.9419 | 229.4579
13.0953 | 458.7603 | 163.973 | 341.9471 | 2.8219 | 418.4072 | 229.3802
13.0978 | 458.5343 | 164.181 | 341.6638 | 2.8197 | 418.0862 | 229.2672
13.1005 | 458.6839 | 164.384 | 341.5106 | 2.8202 | 417.958 | 229.342
13.1028 | 458.6705 | 164.709 | 341.1812 | 2.8196 | 417.6263 | 229.3353
13.1053 | 458.5386 | 165.057 | 340.7892 | 2.8181 | 417.2123 | 229.2693
13.1079 | 458.524 | 165.236 | 340.6053 | 2.8174 | 417.026 | 229.262
13.1104 | 458.3454 | 165.464 | 340.3178 | 2.8155 | 416.7087 | 229.1727
13.1129 | 458.4955 | 165.101 | 340.7308 | 2.8161 | 417.1467 | 229.2477
13.1154 | 458.411 | 165.453 | 340.3507 | 2.815 | 416.7525 | 229.2055
13.1179 | 458.2086 | 165.238 | 340.4982 | 2.8129 | 416.8663 | 229.1043
13.1204 | 458.1708 | 165.528 | 340.1956 | 2.8121 | 416.5574 | 229.0854
13.1229 | 458.2272 | 165.386 | 340.3564 | 2.8119 | 416.7276 | 229.1136
13.1253 | 458.2604 | 165.653 | 340.1005 | 2.8117 | 416.4772 | 229.1302
13.1279 | 458.3398 | 165.567 | 340.2129 | 2.8117 | 416.6029 | 229.1699
13.1304 | 458.3256 | 165.413 | 340.3622 | 2.8111 | 416.7498 | 229.1628
13.133 | 458.2403 | 165.476 | 340.2708 | 2.8099 | 416.6442 | 229.1202
13.1354 | 458.1559 | 165.565 | 340.1536 | 2.8087 | 416.513 | 229.078
13.1378 | 457.954 | 165.464 | 340.1873 | 2.8067 | 416.513 | 228.977
13.1403 | 458.2455 | 165.687 | 340.0615 | 2.8083 | 416.4357 | 229.1227
13.1429 | 458.3719 | 165.626 | 340.1646 | 2.8088 | 416.56 | 229.186
13.1454 | 458.3577 | 165.741 | 340.0449 | 2.8081 | 416.4378 | 229.1788
13.1479 | 458.2023 | 165.283 | 340.4511 | 2.8064 | 416.8182 | 229.1012
13.1504 | 458.165 | 165.544 | 340.1777 | 2.8056 | 416.5385 | 229.0825
13.1529 | 458.1507 | 164.99 | 340.7269 | 2.805 | 417.0854 | 229.0754
13.1554 | 458.2536 | 165.348 | 340.4032 | 2.8052 | 416.7788 | 229.1268
13.158 | 458.3095 | 165.241 | 340.5288 | 2.8051 | 416.9137 | 229.1547
13.1604 | 458.1785 | 164.996 | 340.7302 | 2.8036 | 417.0933 | 229.0893
13.1629 | 458.2348 | 165.406 | 340.3389 | 2.8035 | 416.7114 | 229.1174
13.1655 | 458.2672 | 165.452 | 340.3037 | 2.8032 | 416.6816 | 229.1336
13.168 | 458.1824 | 165.195 | 340.5325 | 2.802 | 416.8962 | 229.0912
13.1705 | 458.2617 | 165.456 | 340.2979 | 2.802 | 416.6749 | 229.1309
13.1731 | 458.3886 | 165.506 | 340.2902 | 2.8025 | 416.6883 | 229.1943
13.1755 | 458.2807 | 165.112 | 340.6482 | 2.8011 | 417.0283 | 229.1403
13.1779 | 458.1963 | 164.666 | 341.0661 | 2.8 | 417.4322 | 229.0982
13.1805 | 458.4873 | 163.912 | 341.9171 | 2.8016 | 418.3316 | 229.2436
13.183 | 458.5435 | 163.601 | 342.2468 | 2.8015 | 418.6708 | 229.2718
13.1854 | 458.7412 | 163.657 | 342.2567 | 2.8025 | 418.7136 | 229.3706
13.1879 | 458.727 | 164.192 | 341.717 | 2.8019 | 418.1715 | 229.3635
13.1904 | 458.8537 | 163.558 | 342.3932 | 2.8023 | 418.8689 | 229.4269
13.1929 | 458.5813 | 163.718 | 342.1424 | 2.7997 | 418.5727 | 229.2907
13.1954 | 458.6846 | 163.399 | 342.4959 | 2.8 | 418.9433 | 229.3423
13.1978 | 457.7541 | 162.404 | 343.1807 | 2.7924 | 419.473 | 228.877
13.2005 | 458.0445 | 163.136 | 342.5455 | 2.794 | 418.8863 | 229.0223
13.203 | 458.0303 | 163.051 | 342.6258 | 2.7934 | 418.9641 | 229.0151
13.2055 | 458.1096 | 163.266 | 342.4372 | 2.7935 | 418.7888 | 229.0548
13.208 | 458.0723 | 163.173 | 342.5178 | 2.7927 | 418.8631 | 229.0361
13.2104 | 458.1525 | 162.912 | 342.8055 | 2.7927 | 419.1642 | 229.0762
13.2129 | 458.1147 | 163.128 | 342.5769 | 2.7919 | 418.9294 | 229.0574
13.2155 | 458.2175 | 163.294 | 342.4452 | 2.7922 | 418.8148 | 229.1088
13.2179 | 458.2272 | 162.511 | 343.2314 | 2.7917 | 419.6026 | 229.1136
13.2205 | 458.424 | 163.202 | 342.606 | 2.7927 | 419.01 | 229.212
13.2229 | 458.2691 | 163.194 | 342.5624 | 2.791 | 418.9406 | 229.1346
13.2255 | 458.325 | 163.476 | 342.299 | 2.7909 | 418.6865 | 229.1625
13.2279 | 458.1936 | 163.434 | 342.2972 | 2.7894 | 418.6628 | 229.0968
13.2305 | 458.2025 | 163.549 | 342.1852 | 2.7889 | 418.5522 | 229.1012
13.233 | 457.9767 | 163.905 | 341.7539 | 2.7866 | 418.0834 | 228.9884
13.2355 | 457.9159 | 164.157 | 341.4816 | 2.7857 | 417.801 | 228.958
13.238 | 458.0657 | 164.483 | 341.2056 | 2.7863 | 417.5498 | 229.0328
13.2405 | 458.0514 | 165.072 | 340.6118 | 2.7856 | 416.9537 | 229.0257
13.243 | 457.7792 | 165.278 | 340.3151 | 2.7831 | 416.6116 | 228.8896
13.2455 | 457.929 | 165.463 | 340.18 | 2.7837 | 416.5015 | 228.9645
13.2481 | 457.8908 | 165.498 | 340.1323 | 2.7828 | 416.4474 | 228.9454
13.2505 | 457.7834 | 165.477 | 340.1175 | 2.7815 | 416.4147 | 228.8917
13.253 | 457.7222 | 165.577 | 339.9971 | 2.7805 | 416.2841 | 228.8611
13.2555 | 457.7079 | 165.198 | 340.3713 | 2.7799 | 416.656 | 228.854
13.2579 | 457.7176 | 165.277 | 340.2955 | 2.7795 | 416.5818 | 228.8588
13.2605 | 457.8438 | 165.266 | 340.3486 | 2.7799 | 416.6559 | 228.9219
13.2631 | 457.9466 | 165.245 | 340.4039 | 2.7801 | 416.7283 | 228.9733
13.2655 | 457.6275 | 165.516 | 340.0265 | 2.7772 | 416.2977 | 228.8137
13.268 | 457.6602 | 165.084 | 340.4694 | 2.7769 | 416.7461 | 228.8301
13.2705 | 457.6933 | 165.493 | 340.0714 | 2.7767 | 416.3537 | 228.8467
13.273 | 457.5851 | 165.434 | 340.0944 | 2.7753 | 416.3586 | 228.7926
13.2755 | 457.5944 | 165.586 | 339.9455 | 2.7749 | 416.2112 | 228.7972
13.278 | 457.9554 | 165.516 | 340.1358 | 2.777 | 416.4617 | 228.9777
13.2805 | 457.8472 | 165.464 | 340.1517 | 2.7757 | 416.4596 | 228.9236
13.283 | 457.9038 | 165.402 | 340.2326 | 2.7756 | 416.5499 | 228.9519
13.2855 | 457.7956 | 165.1 | 340.4985 | 2.7743 | 416.7978 | 228.8978
13.2881 | 457.7809 | 165.345 | 340.2486 | 2.7736 | 416.5455 | 228.8905
13.2906 | 457.7902 | 165.227 | 340.3697 | 2.7732 | 416.6681 | 228.8951
13.2931 | 457.7994 | 165.083 | 340.5168 | 2.7727 | 416.8167 | 228.8997
13.2954 | 457.7625 | 165.486 | 340.1015 | 2.772 | 416.3952 | 228.8812
13.298 | 457.8887 | 165.483 | 340.1466 | 2.7724 | 416.4613 | 228.9443
13.3005 | 457.8509 | 165.875 | 339.742 | 2.7716 | 416.0505 | 228.9255
13.3029 | 457.931 | 165.569 | 340.0747 | 2.7717 | 416.3965 | 228.9655
13.3056 | 458.0567 | 164.623 | 341.0626 | 2.772 | 417.4054 | 229.0284
13.3082 | 457.8777 | 164.027 | 341.5989 | 2.7702 | 417.9119 | 228.9389
13.3105 | 457.5826 | 163.153 | 342.3745 | 2.7675 | 418.6383 | 228.7913
13.313 | 457.451 | 162.994 | 342.4897 | 2.766 | 418.7315 | 228.7255
13.3156 | 457.718 | 162.708 | 342.8647 | 2.7674 | 419.151 | 228.859
13.318 | 457.8454 | 162.683 | 342.9321 | 2.7679 | 419.2397 | 228.9227
13.3206 | 458.1354 | 162.928 | 342.7838 | 2.7695 | 419.1397 | 229.0677
13.3231 | 458.2624 | 162.548 | 343.2061 | 2.77 | 419.5832 | 229.1312
13.3256 | 458.1777 | 162.585 | 343.1409 | 2.7688 | 419.5038 | 229.0888
13.3281 | 458.1869 | 162.601 | 343.128 | 2.7684 | 419.4924 | 229.0934
13.3305 | 458.2434 | 162.492 | 343.2558 | 2.7683 | 419.6297 | 229.1217
13.333 | 458.4403 | 162.625 | 343.1884 | 2.7692 | 419.5952 | 229.2202
13.3357 | 458.5895 | 162.637 | 343.2262 | 2.7698 | 419.6577 | 229.2947
13.3381 | 458.4114 | 162.901 | 342.9028 | 2.768 | 419.3047 | 229.2057
13.3406 | 458.2797 | 162.85 | 342.9099 | 2.7664 | 419.2899 | 229.1399
13.3431 | 458.1247 | 163.112 | 342.5962 | 2.7648 | 418.9503 | 229.0623
13.3455 | 457.9935 | 163.557 | 342.1075 | 2.7633 | 418.4398 | 228.9968
13.348 | 457.9323 | 163.402 | 342.2421 | 2.7623 | 418.5642 | 228.9662
13.3505 | 457.8946 | 163.917 | 341.7145 | 2.7615 | 418.0303 | 228.9473
13.353 | 457.7869 | 164.131 | 341.4646 | 2.7602 | 417.7624 | 228.8934
13.3555 | 457.9129 | 164.247 | 341.3906 | 2.7606 | 417.7095 | 228.9565
13.358 | 457.8518 | 164.668 | 340.9493 | 2.7596 | 417.2579 | 228.9259
13.3606 | 457.7432 | 164.796 | 340.7851 | 2.7583 | 417.0756 | 228.8716
13.3631 | 457.5886 | 165.302 | 340.2275 | 2.7566 | 416.4923 | 228.7943
13.3656 | 457.7616 | 165.258 | 340.3292 | 2.7574 | 416.6228 | 228.8808
13.3681 | 457.6774 | 165.168 | 340.3911 | 2.7563 | 416.6707 | 228.8387
13.3706 | 457.5693 | 164.976 | 340.5471 | 2.7549 | 416.8086 | 228.7846
13.3731 | 457.7427 | 165.217 | 340.3639 | 2.7557 | 416.6543 | 228.8713
13.3757 | 457.6107 | 165.106 | 340.4309 | 2.7542 | 416.6993 | 228.8053
13.378 | 457.6207 | 165.564 | 339.9762 | 2.7538 | 416.2464 | 228.8104
13.3806 | 457.6764 | 165.268 | 340.2908 | 2.7537 | 416.5702 | 228.8382
13.3832 | 457.7086 | 165.358 | 340.2115 | 2.7534 | 416.4963 | 228.8543
13.3856 | 457.5306 | 165.376 | 340.1342 | 2.7515 | 416.3893 | 228.7653
13.388 | 457.4933 | 165.548 | 339.9498 | 2.7508 | 416.1986 | 228.7466
13.3905 | 457.4321 | 165.327 | 340.1504 | 2.7498 | 416.3891 | 228.7161
13.3931 | 457.5347 | 165.495 | 340.0166 | 2.75 | 416.2723 | 228.7673
13.3957 | 457.7545 | 165.118 | 340.4668 | 2.7511 | 416.7593 | 228.8773
13.3981 | 457.5296 | 165.233 | 340.2769 | 2.749 | 416.5318 | 228.7648
13.4006 | 457.5153 | 165.233 | 340.2721 | 2.7483 | 416.5247 | 228.7577
13.4031 | 457.5245 | 165.086 | 340.4222 | 2.7479 | 416.6763 | 228.7623
13.4056 | 457.4403 | 165.509 | 339.9711 | 2.7468 | 416.2112 | 228.7202
13.4081 | 457.3792 | 165.273 | 340.1867 | 2.7458 | 416.4166 | 228.6896
13.4106 | 457.6228 | 165.253 | 340.2879 | 2.7471 | 416.5584 | 228.8114
13.4132 | 457.6316 | 164.878 | 340.6659 | 2.7467 | 416.9378 | 228.8158
13.4157 | 457.6872 | 165.017 | 340.5454 | 2.7465 | 416.8266 | 228.8436
13.4182 | 457.6264 | 165.417 | 340.1251 | 2.7456 | 416.3962 | 228.8132
13.4205 | 457.4255 | 165.037 | 340.4382 | 2.7436 | 416.6757 | 228.7127
13.4232 | 457.7386 | 165.184 | 340.3955 | 2.7454 | 416.6853 | 228.8693
13.4257 | 457.6539 | 165.218 | 340.3333 | 2.7443 | 416.609 | 228.827
13.4281 | 457.5932 | 164.937 | 340.5941 | 2.7433 | 416.8596 | 228.7966
13.4306 | 457.8368 | 165.134 | 340.4783 | 2.7446 | 416.7844 | 228.9184
13.4331 | 457.7991 | 164.814 | 340.7857 | 2.7438 | 417.0855 | 228.8995
13.4356 | 457.7379 | 165.057 | 340.5223 | 2.7428 | 416.8119 | 228.8689
13.4381 | 457.7709 | 164.761 | 340.8293 | 2.7426 | 417.1245 | 228.8855
13.4408 | 457.9429 | 165.116 | 340.5316 | 2.7433 | 416.8554 | 228.9714
13.4432 | 457.8587 | 165.168 | 340.4516 | 2.7422 | 416.7613 | 228.9293
13.4456 | 457.6339 | 164.44 | 341.1046 | 2.74 | 417.3769 | 228.8169
13.448 | 457.7376 | 163.767 | 341.8122 | 2.7403 | 418.1018 | 228.8688
13.4506 | 458.0042 | 163.132 | 342.5361 | 2.7418 | 418.8701 | 229.0021
13.4532 | 458.2707 | 163.348 | 342.4089 | 2.7432 | 418.7873 | 229.1353
13.4557 | 458.3032 | 163.318 | 342.4497 | 2.743 | 418.8336 | 229.1516
13.4582 | 458.4061 | 163.918 | 341.884 | 2.7432 | 418.285 | 229.203
13.4607 | 458.2746 | 163.618 | 342.1402 | 2.7417 | 418.5193 | 229.1373
13.4631 | 458.4013 | 163.502 | 342.2984 | 2.7422 | 418.6987 | 229.2007
13.4657 | 458.4569 | 163.465 | 342.354 | 2.7421 | 418.7634 | 229.2284
13.4681 | 458.5836 | 163.579 | 342.2822 | 2.7425 | 418.7128 | 229.2918
13.4708 | 458.8027 | 163.778 | 342.1562 | 2.7436 | 418.6234 | 229.4014
13.4732 | 457.266 | 163.023 | 342.399 | 2.7317 | 418.61 | 228.633
13.4757 | 457.3922 | 162.382 | 343.0821 | 2.7321 | 419.3141 | 228.6961
13.4781 | 457.2613 | 162.576 | 342.8444 | 2.7307 | 419.0546 | 228.6306
13.4806 | 457.3875 | 162.655 | 342.8075 | 2.7311 | 419.0388 | 228.6938
13.4832 | 457.5837 | 162.533 | 342.9949 | 2.732 | 419.2588 | 228.7918
13.4857 | 457.5694 | 162.504 | 343.0191 | 2.7314 | 419.2807 | 228.7847
13.4882 | 457.6727 | 162.987 | 342.5706 | 2.7317 | 418.8493 | 228.8363
13.4907 | 457.5647 | 163.14 | 342.3816 | 2.7304 | 418.6423 | 228.7823
13.4932 | 457.5035 | 163.178 | 342.3232 | 2.7294 | 418.5738 | 228.7518
13.4957 | 457.3487 | 163.404 | 342.0456 | 2.7278 | 418.2704 | 228.6744
13.4982 | 457.2169 | 164.12 | 341.2856 | 2.7263 | 417.4885 | 228.6085
13.5007 | 457.1094 | 164.133 | 341.2368 | 2.725 | 417.4217 | 228.5547
13.5032 | 457.0248 | 164.645 | 340.6966 | 2.7238 | 416.8674 | 228.5124
13.5057 | 456.8934 | 164.783 | 340.5148 | 2.7224 | 416.6637 | 228.4467
13.5082 | 457.0665 | 165.369 | 339.9865 | 2.7231 | 416.1643 | 228.5333
13.5106 | 456.9824 | 165.283 | 340.0445 | 2.722 | 416.2082 | 228.4912
13.5132 | 457.1082 | 165.208 | 340.1614 | 2.7224 | 416.3461 | 228.5541
13.5158 | 456.8828 | 165.379 | 339.9153 | 2.7203 | 416.0624 | 228.4414
13.5182 | 456.8221 | 165.428 | 339.846 | 2.7193 | 415.9831 | 228.4111
13.5208 | 456.9011 | 165.672 | 339.6284 | 2.7194 | 415.7785 | 228.4505
13.5232 | 456.8642 | 165.141 | 340.1471 | 2.7186 | 416.2911 | 228.4321
13.5256 | 456.827 | 165.441 | 339.8347 | 2.7179 | 415.9725 | 228.4135
13.5282 | 457.0694 | 165.912 | 339.4445 | 2.7191 | 415.6227 | 228.5347
13.5308 | 457.0547 | 165.65 | 339.7016 | 2.7185 | 415.8774 | 228.5274
13.5332 | 456.9706 | 165.606 | 339.7175 | 2.7174 | 415.8793 | 228.4853
13.5357 | 456.9099 | 165.248 | 340.0553 | 2.7165 | 416.207 | 228.455
13.5383 | 456.9187 | 165.573 | 339.7332 | 2.716 | 415.8863 | 228.4593
13.5408 | 456.9278 | 165.444 | 339.8653 | 2.7156 | 416.0199 | 228.4639
13.5433 | 456.8199 | 165.174 | 340.0993 | 2.7143 | 416.2359 | 228.4099
13.5458 | 457.1563 | 165.321 | 340.0644 | 2.7162 | 416.2572 | 228.5782
13.5482 | 456.9322 | 165.494 | 339.8167 | 2.7141 | 415.9721 | 228.4661
13.5507 | 456.9647 | 165.403 | 339.9186 | 2.7138 | 416.0794 | 228.4824
13.5532 | 456.4121 | 164.631 | 340.5064 | 2.7093 | 416.5751 | 228.2061
13.5557 | 456.3744 | 165.005 | 340.1198 | 2.7085 | 416.1822 | 228.1872
13.5584 | 456.4998 | 164.684 | 340.4826 | 2.7089 | 416.5659 | 228.2499
13.5607 | 456.4395 | 164.605 | 340.5415 | 2.708 | 416.6148 | 228.2198
13.5632 | 456.4019 | 164.541 | 340.593 | 2.7072 | 416.6599 | 228.2009
13.5657 | 456.5748 | 164.357 | 340.8346 | 2.708 | 416.9304 | 228.2874
13.5683 | 456.7006 | 164.577 | 340.6565 | 2.7084 | 416.7733 | 228.3503
13.5707 | 456.6169 | 164.573 | 340.6326 | 2.7073 | 416.7355 | 228.3085
13.5732 | 456.8128 | 164.272 | 340.9989 | 2.7082 | 417.1344 | 228.4064
13.5758 | 456.7518 | 164.54 | 340.7106 | 2.7073 | 416.8359 | 228.3759
13.5783 | 456.8311 | 163.569 | 341.708 | 2.7074 | 417.8465 | 228.4155
13.5808 | 456.7466 | 162.988 | 342.2609 | 2.7062 | 418.3853 | 228.3733
13.5833 | 457.0365 | 162.482 | 342.8635 | 2.7079 | 419.0363 | 228.5183
13.5857 | 457.0929 | 162.959 | 342.4053 | 2.7078 | 418.5874 | 228.5464
13.5883 | 457.4057 | 162.89 | 342.5786 | 2.7096 | 418.8129 | 228.7029
13.5907 | 457.345 | 162.654 | 342.7943 | 2.7087 | 419.0185 | 228.6725
13.5933 | 457.3771 | 162.91 | 342.549 | 2.7084 | 418.7786 | 228.6886
13.5959 | 457.3156 | 163.285 | 342.1535 | 2.7074 | 418.3728 | 228.6578
13.5982 | 457.3489 | 162.818 | 342.6316 | 2.7072 | 418.8565 | 228.6745
13.6007 | 457.4048 | 162.609 | 342.8593 | 2.7071 | 419.0934 | 228.7024
13.6034 | 457.8108 | 162.537 | 343.0666 | 2.7096 | 419.3684 | 228.9054
13.6058 | 457.7501 | 162.987 | 342.5964 | 2.7086 | 418.8881 | 228.8751
13.6082 | 457.8064 | 162.599 | 343.0031 | 2.7086 | 419.3042 | 228.9032
13.6107 | 457.8155 | 162.93 | 342.6752 | 2.7081 | 418.9777 | 228.9077
13.6133 | 457.6374 | 163.13 | 342.4158 | 2.7063 | 418.6887 | 228.8187
13.6158 | 457.6227 | 162.974 | 342.5669 | 2.7057 | 418.8373 | 228.8113
13.6184 | 457.6547 | 163.34 | 342.2116 | 2.7054 | 418.4874 | 228.8274
13.6207 | 457.3844 | 163.734 | 341.7275 | 2.703 | 417.9582 | 228.6922
13.6233 | 457.4866 | 163.803 | 341.6925 | 2.7032 | 417.9403 | 228.7433
13.6258 | 457.3788 | 164.099 | 341.3606 | 2.7019 | 417.5904 | 228.6894
13.6283 | 457.2943 | 164.097 | 341.3344 | 2.7008 | 417.5502 | 228.6472
13.6307 | 457.2804 | 164.082 | 341.3448 | 2.7002 | 417.5582 | 228.6402
13.6333 | 457.2657 | 164.48 | 340.9419 | 2.6996 | 417.1529 | 228.6329
13.6358 | 457.228 | 164.443 | 340.9663 | 2.6988 | 417.171 | 228.614
13.6384 | 457.1665 | 164.504 | 340.8848 | 2.6979 | 417.0793 | 228.5833
13.6408 | 457.2696 | 164.639 | 340.7842 | 2.6982 | 416.9958 | 228.6348
13.6432 | 457.2323 | 164.436 | 340.9748 | 2.6974 | 417.1802 | 228.6162
13.6457 | 457.1946 | 164.631 | 340.7672 | 2.6966 | 416.9663 | 228.5973
13.6483 | 457.2033 | 164.52 | 340.8811 | 2.6962 | 417.0816 | 228.6016
13.6508 | 457.189 | 164.409 | 340.9873 | 2.6956 | 417.1855 | 228.5945
13.6533 | 457.0578 | 164.73 | 340.6226 | 2.6941 | 416.7989 | 228.5289
13.6558 | 457.0205 | 164.984 | 340.3562 | 2.6934 | 416.5263 | 228.5103
13.6582 | 456.9599 | 164.87 | 340.45 | 2.6925 | 416.61 | 228.48
13.6608 | 457.0621 | 165.396 | 339.958 | 2.6927 | 416.135 | 228.531
13.6634 | 457.1175 | 165.246 | 340.1265 | 2.6926 | 416.3127 | 228.5587
13.6659 | 457.0798 | 165.058 | 340.3019 | 2.6918 | 416.4819 | 228.5399
13.6682 | 456.9728 | 165.196 | 340.1283 | 2.6906 | 416.2904 | 228.4864
13.6708 | 456.9581 | 165.405 | 339.9144 | 2.69 | 416.0741 | 228.4791
13.6733 | 456.7568 | 165.338 | 339.9143 | 2.688 | 416.0404 | 228.3784
13.6758 | 456.8828 | 165.07 | 340.2243 | 2.6884 | 416.3714 | 228.4414
13.6784 | 456.9616 | 165.09 | 340.2305 | 2.6885 | 416.3908 | 228.4808
13.6808 | 457.0879 | 165.53 | 339.8326 | 2.6889 | 416.014 | 228.544
13.6833 | 456.9568 | 165.227 | 340.0919 | 2.6875 | 416.2514 | 228.4784
13.6858 | 456.3582 | 164.827 | 340.2924 | 2.6826 | 416.3521 | 228.1791
13.6883 | 456.2738 | 165.119 | 339.9723 | 2.6815 | 416.0179 | 228.1369
13.6908 | 456.1898 | 164.433 | 340.6303 | 2.6804 | 416.6619 | 228.0949
13.6934 | 456.2682 | 164.657 | 340.4324 | 2.6805 | 416.4771 | 228.1341
13.6958 | 456.2543 | 164.62 | 340.4648 | 2.6799 | 416.5072 | 228.1272
13.6983 | 456.5672 | 164.456 | 340.7331 | 2.6817 | 416.8276 | 228.2836
13.7009 | 456.4824 | 164.363 | 340.7978 | 2.6806 | 416.8782 | 228.2412
13.7033 | 456.4923 | 164.843 | 340.3211 | 2.6802 | 416.4031 | 228.2461
13.7058 | 456.4313 | 164.516 | 340.6278 | 2.6792 | 416.6996 | 228.2156
13.7084 | 456.6736 | 164.609 | 340.6155 | 2.6805 | 416.7278 | 228.3368
13.7108 | 456.4728 | 164.542 | 340.6156 | 2.6786 | 416.6944 | 228.2364
13.7134 | 456.4581 | 164.594 | 340.5587 | 2.678 | 416.635 | 228.229
13.7157 | 456.468 | 164.377 | 340.779 | 2.6776 | 416.857 | 228.234
13.7183 | 456.6168 | 164.528 | 340.6776 | 2.6782 | 416.7804 | 228.3084
13.7208 | 456.6025 | 164.677 | 340.5238 | 2.6776 | 416.6243 | 228.3013
13.7235 | 456.821 | 164.566 | 340.7077 | 2.6786 | 416.8445 | 228.4105
13.7259 | 456.5735 | 164.83 | 340.3612 | 2.6764 | 416.4567 | 228.2867
13.7283 | 456.6063 | 164.343 | 340.8591 | 2.6761 | 416.9602 | 228.3032
13.7308 | 456.6154 | 163.986 | 341.2191 | 2.6757 | 417.3217 | 228.3077
13.7333 | 456.6712 | 162.979 | 342.2447 | 2.6756 | 418.3566 | 228.3356
13.7359 | 457.1236 | 162.831 | 342.5435 | 2.6784 | 418.7308 | 228.5618
13.7384 | 457.1794 | 162.932 | 342.4611 | 2.6783 | 418.6577 | 228.5897
13.7409 | 457.1655 | 162.639 | 342.7495 | 2.6778 | 418.9437 | 228.5827
13.7434 | 457.1745 | 162.45 | 342.9415 | 2.6773 | 419.1373 | 228.5873
13.7459 | 457.1135 | 162.801 | 342.5702 | 2.6764 | 418.7557 | 228.5567
13.7484 | 457.216 | 162.803 | 342.6023 | 2.6767 | 418.805 | 228.608
13.7508 | 457.1086 | 162.682 | 342.6875 | 2.6754 | 418.8723 | 228.5543
13.7535 | 457.6073 | 162.894 | 342.6418 | 2.6785 | 418.9096 | 228.8036
13.7559 | 457.5933 | 162.792 | 342.7391 | 2.6779 | 419.0047 | 228.7967
13.7584 | 457.5557 | 163.028 | 342.4906 | 2.6772 | 418.7498 | 228.7778
13.7609 | 457.4946 | 162.603 | 342.8952 | 2.6762 | 419.1443 | 228.7473
13.7633 | 457.434 | 162.817 | 342.661 | 2.6753 | 418.9 | 228.717
13.7659 | 457.6061 | 163.256 | 342.2794 | 2.6761 | 418.547 | 228.803
13.7684 | 457.4516 | 163.103 | 342.3809 | 2.6745 | 418.6228 | 228.7258
13.7709 | 457.2972 | 163.8 | 341.6324 | 2.6729 | 417.8486 | 228.6486
13.7734 | 457.2129 | 164.081 | 341.3233 | 2.6718 | 417.5254 | 228.6064
13.7759 | 457.1523 | 164.379 | 341.0051 | 2.6709 | 417.1971 | 228.5761
13.7784 | 457.0675 | 164.671 | 340.6848 | 2.6697 | 416.8627 | 228.5337
13.7809 | 457.1465 | 164.809 | 340.5732 | 2.6698 | 416.7643 | 228.5733
13.7834 | 456.9455 | 164.808 | 340.5072 | 2.6679 | 416.6647 | 228.4727
13.7859 | 456.7911 | 165.127 | 340.1367 | 2.6663 | 416.2685 | 228.3955
13.7884 | 456.7301 | 164.764 | 340.4794 | 2.6654 | 416.601 | 228.365
13.7908 | 456.5999 | 164.731 | 340.469 | 2.664 | 416.569 | 228.3
13.7934 | 456.7019 | 164.926 | 340.308 | 2.6642 | 416.4249 | 228.3509
13.796 | 456.9673 | 164.962 | 340.3604 | 2.6656 | 416.5216 | 228.4836
13.7985 | 456.8129 | 165.112 | 340.159 | 2.664 | 416.2944 | 228.4064
13.8009 | 456.7523 | 164.939 | 340.3118 | 2.6631 | 416.4372 | 228.3762
13.8035 | 456.7142 | 165.241 | 339.9971 | 2.6623 | 416.1161 | 228.3571
13.8059 | 456.5837 | 165.093 | 340.1016 | 2.6609 | 416.1988 | 228.2918
13.8083 | 456.5935 | 165.156 | 340.0418 | 2.6605 | 416.1408 | 228.2968
13.811 | 456.858 | 164.868 | 340.418 | 2.6619 | 416.561 | 228.429
13.8134 | 456.7974 | 164.981 | 340.2848 | 2.661 | 416.4177 | 228.3987
13.8159 | 456.7364 | 164.987 | 340.2585 | 2.6601 | 416.3812 | 228.3682
13.8184 | 456.7225 | 165.159 | 340.0818 | 2.6595 | 416.2023 | 228.3613
13.8209 | 456.7311 | 164.483 | 340.7607 | 2.6591 | 416.8826 | 228.3656
13.8234 | 456.7402 | 164.841 | 340.4057 | 2.6587 | 416.5291 | 228.3701
13.8259 | 456.7958 | 164.995 | 340.2703 | 2.6586 | 416.4029 | 228.3979
13.8285 | 456.9678 | 164.82 | 340.5026 | 2.6593 | 416.6639 | 228.4839
13.831 | 456.8372 | 164.77 | 340.5091 | 2.6579 | 416.6486 | 228.4186
13.8335 | 456.7296 | 164.597 | 340.6462 | 2.6567 | 416.7678 | 228.3648
13.8359 | 456.599 | 165.398 | 339.8017 | 2.6553 | 415.9015 | 228.2995
13.8384 | 456.538 | 165.18 | 339.9993 | 2.6543 | 416.089 | 228.269
13.841 | 456.6166 | 165.608 | 339.5975 | 2.6544 | 415.7003 | 228.3083
13.8435 | 456.509 | 165.307 | 339.8627 | 2.6532 | 415.9475 | 228.2545
13.8458 | 456.4955 | 165.334 | 339.8312 | 2.6526 | 415.9138 | 228.2478
13.8484 | 456.5974 | 165.316 | 339.8831 | 2.6529 | 415.9827 | 228.2987
13.8509 | 456.6064 | 165.249 | 339.9531 | 2.6524 | 416.0542 | 228.3032
13.8534 | 456.5921 | 165.326 | 339.8714 | 2.6519 | 415.9701 | 228.2961
13.856 | 456.694 | 164.755 | 340.4763 | 2.6521 | 416.592 | 228.347
13.8585 | 456.5864 | 165.06 | 340.1355 | 2.6508 | 416.2332 | 228.2932
13.8609 | 456.3859 | 165.121 | 340.0076 | 2.6489 | 416.0719 | 228.1929
13.8634 | 456.1154 | 164.948 | 340.0905 | 2.6465 | 416.1097 | 228.0577
13.866 | 456.4506 | 164.92 | 340.2302 | 2.6484 | 416.3053 | 228.2253
13.8685 | 456.4596 | 165.215 | 339.9382 | 2.648 | 416.0148 | 228.2298
13.871 | 456.6081 | 165.321 | 339.8817 | 2.6486 | 415.983 | 228.304
13.8735 | 456.6404 | 164.608 | 340.6055 | 2.6484 | 416.7122 | 228.3202
13.876 | 456.6265 | 163.792 | 341.4168 | 2.6478 | 417.5212 | 228.3132
13.8786 | 456.7283 | 163.334 | 341.9088 | 2.648 | 418.0302 | 228.3642
13.881 | 456.7378 | 163.377 | 341.8689 | 2.6476 | 417.9919 | 228.3689
13.8835 | 456.9566 | 163.182 | 342.1369 | 2.6487 | 418.2963 | 228.4783
13.886 | 457.1288 | 163.324 | 342.0523 | 2.6495 | 418.2404 | 228.5644
13.8886 | 457.1607 | 163.147 | 342.2399 | 2.6492 | 418.4333 | 228.5803
13.891 | 457.1468 | 163.239 | 342.1433 | 2.6487 | 418.3344 | 228.5734
13.8936 | 457.0388 | 163.355 | 341.9913 | 2.6474 | 418.1644 | 228.5194
13.8959 | 457.0019 | 163.298 | 342.036 | 2.6467 | 418.203 | 228.501
13.8984 | 457.1275 | 163.287 | 342.0888 | 2.6471 | 418.2767 | 228.5637
13.901 | 457.2759 | 163.21 | 342.2153 | 2.6477 | 418.428 | 228.638
13.9035 | 457.3548 | 163.087 | 342.3646 | 2.6478 | 418.5904 | 228.6774
13.9061 | 457.5265 | 163.234 | 342.2748 | 2.6485 | 418.5293 | 228.7633
13.9085 | 457.3499 | 163.356 | 342.094 | 2.6468 | 418.3189 | 228.6749
13.911 | 457.2889 | 163.449 | 341.9806 | 2.6459 | 418.1954 | 228.6444
13.9135 | 457.158 | 163.818 | 341.568 | 2.6445 | 417.761 | 228.579
13.9161 | 457.1665 | 164.069 | 341.3198 | 2.6441 | 417.5143 | 228.5833
13.9186 | 457.0357 | 164.336 | 341.0092 | 2.6426 | 417.1818 | 228.5178
13.9209 | 456.8124 | 164.811 | 340.4598 | 2.6406 | 416.5952 | 228.4062
13.9235 | 456.9142 | 165.249 | 340.0557 | 2.6408 | 416.2081 | 228.4571
13.926 | 456.76 | 164.998 | 340.2553 | 2.6392 | 416.382 | 228.38
13.9285 | 455.6969 | 165.25 | 339.649 | 2.6311 | 415.5984 | 227.8484
13.9312 | 455.7517 | 165.092 | 339.8252 | 2.631 | 415.7838 | 227.8758
13.9337 | 455.6674 | 164.962 | 339.9271 | 2.63 | 415.8717 | 227.8337
13.936 | 455.5841 | 164.77 | 340.0914 | 2.6289 | 416.022 | 227.792
13.9384 | 455.5469 | 164.795 | 340.054 | 2.6282 | 415.9784 | 227.7734
13.941 | 455.7652 | 164.547 | 340.3747 | 2.6293 | 416.3356 | 227.8826
13.9435 | 455.6581 | 165.048 | 339.838 | 2.628 | 415.781 | 227.829
13.946 | 455.7832 | 165.103 | 339.8247 | 2.6284 | 415.7886 | 227.8916
13.9485 | 455.699 | 165.11 | 339.7897 | 2.6274 | 415.7395 | 227.8495
13.9511 | 455.7075 | 164.822 | 340.0805 | 2.6269 | 416.0318 | 227.8538
13.9536 | 455.717 | 164.665 | 340.2407 | 2.6266 | 416.1935 | 227.8585
13.956 | 455.6332 | 164.905 | 339.9727 | 2.6255 | 415.9116 | 227.8166
13.9585 | 455.7353 | 164.728 | 340.1838 | 2.6258 | 416.1397 | 227.8677
13.9611 | 455.9536 | 164.801 | 340.1835 | 2.6268 | 416.1758 | 227.9768
13.9636 | 455.8694 | 164.907 | 340.0495 | 2.6258 | 416.0277 | 227.9347
13.9661 | 455.8318 | 164.959 | 339.9849 | 2.625 | 415.9569 | 227.9159
13.9685 | 455.7247 | 165.222 | 339.6862 | 2.6238 | 415.6404 | 227.8623
13.9709 | 455.7574 | 164.802 | 340.1171 | 2.6236 | 416.0767 | 227.8787
13.9735 | 455.6495 | 165.242 | 339.6412 | 2.6223 | 415.5827 | 227.8247
13.9761 | 456.0307 | 165.158 | 339.8522 | 2.6246 | 415.8574 | 228.0154
13.9786 | 455.8767 | 165.15 | 339.8089 | 2.623 | 415.7883 | 227.9383
13.981 | 455.9559 | 165.18 | 339.8053 | 2.6231 | 415.798 | 227.978
13.9835 | 455.8484 | 164.838 | 340.1115 | 2.6219 | 416.0862 | 227.9242
13.986 | 455.7643 | 164.965 | 339.9564 | 2.6208 | 415.9171 | 227.8821
13.9885 | 455.7499 | 164.649 | 340.2676 | 2.6202 | 416.226 | 227.875
13.9911 | 455.7818 | 165.211 | 339.7163 | 2.62 | 415.6799 | 227.8909
13.9937 | 456.0698 | 165.005 | 340.0183 | 2.6215 | 416.0299 | 228.0349
13.9961 | 456.0097 | 164.752 | 340.2512 | 2.6207 | 416.2529 | 228.0049
13.9986 | 456.0187 | 163.739 | 341.2672 | 2.6203 | 417.2703 | 228.0093
14.0011 | 456.0044 | 163.552 | 341.4495 | 2.6197 | 417.4502 | 228.0022
14.0035 | 456.0603 | 163.83 | 341.1901 | 2.6196 | 417.2002 | 228.0302
14.0061 | 456.2086 | 163.706 | 341.3635 | 2.6202 | 417.3983 | 228.1043
14.0086 | 456.0313 | 164.416 | 340.5944 | 2.6185 | 416.5996 | 228.0156
14.011 | 455.8544 | 164.592 | 340.3595 | 2.6168 | 416.3352 | 227.9272
14.0136 | 455.9793 | 164.445 | 340.5481 | 2.6172 | 416.5447 | 227.9897
14.016 | 455.9887 | 165.053 | 339.9432 | 2.6168 | 415.9413 | 227.9943
14.0185 | 455.9511 | 164.859 | 340.1247 | 2.6161 | 416.1165 | 227.9755
14.0211 | 456.0062 | 165.077 | 339.9251 | 2.616 | 415.9261 | 228.0031
14.0236 | 455.9686 | 165.095 | 339.8945 | 2.6152 | 415.8893 | 227.9843
14.0261 | 455.8611 | 165.179 | 339.7747 | 2.614 | 415.7516 | 227.9306
14.0285 | 455.8709 | 165.212 | 339.745 | 2.6136 | 415.7235 | 227.9355
14.0311 | 455.9493 | 165.047 | 339.9361 | 2.6137 | 415.9276 | 227.9746
14.0336 | 455.935 | 165.129 | 339.8493 | 2.6131 | 415.8385 | 227.9675
14.0361 | 456.0599 | 165.129 | 339.891 | 2.6135 | 415.9009 | 228.0299
14.0386 | 455.9524 | 165.061 | 339.9231 | 2.6123 | 415.9152 | 227.9762
14.0411 | 455.892 | 164.374 | 340.59 | 2.6114 | 416.572 | 227.946
14.0436 | 455.9707 | 163.772 | 341.2182 | 2.6115 | 417.2134 | 227.9854
14.046 | 456.0499 | 163.006 | 342.0106 | 2.6116 | 418.019 | 228.025
14.0485 | 456.1287 | 163.353 | 341.6899 | 2.6117 | 417.7113 | 228.0643
14.0512 | 456.4393 | 163.101 | 342.0454 | 2.6134 | 418.1187 | 228.2197
14.0537 | 456.4948 | 162.998 | 342.1669 | 2.6134 | 418.2494 | 228.2474
14.0561 | 456.4576 | 163.024 | 342.1285 | 2.6127 | 418.2048 | 228.2288
14.0586 | 456.5363 | 163.03 | 342.1488 | 2.6128 | 418.2382 | 228.2682
14.0611 | 456.4987 | 162.849 | 342.3172 | 2.612 | 418.4004 | 228.2494
14.0635 | 456.4615 | 162.847 | 342.3068 | 2.6113 | 418.3838 | 228.2308
14.0663 | 456.7484 | 163.488 | 341.7615 | 2.6128 | 417.8862 | 228.3742
14.0686 | 456.7116 | 162.896 | 342.3412 | 2.6121 | 418.4598 | 228.3558
14.0711 | 456.6507 | 162.877 | 342.3399 | 2.6112 | 418.4484 | 228.3254
14.0736 | 456.4968 | 163.151 | 342.0146 | 2.6097 | 418.0974 | 228.2484
14.0761 | 456.4363 | 163.714 | 341.4314 | 2.6088 | 417.5042 | 228.2182
14.0786 | 456.5844 | 163.777 | 341.4178 | 2.6094 | 417.5152 | 228.2922
14.0812 | 456.3141 | 164.339 | 340.7657 | 2.607 | 416.8181 | 228.1571
14.0837 | 456.4161 | 164.722 | 340.4167 | 2.6073 | 416.486 | 228.208
14.0862 | 456.2389 | 165.021 | 340.0586 | 2.6055 | 416.0985 | 228.1195
14.0887 | 455.4802 | 164.784 | 340.0427 | 2.5997 | 415.9561 | 227.7401
14.0911 | 455.1173 | 165.181 | 339.5248 | 2.5967 | 415.3777 | 227.5587
14.0936 | 455.01 | 164.593 | 340.077 | 2.5954 | 415.912 | 227.505
14.0962 | 455.1581 | 164.721 | 339.9984 | 2.596 | 415.858 | 227.579
14.0988 | 455.0968 | 164.693 | 340.0059 | 2.5951 | 415.8554 | 227.5484
14.1011 | 455.1299 | 165.021 | 339.689 | 2.5949 | 415.5439 | 227.5649
14.1036 | 455.1155 | 165.01 | 339.6952 | 2.5943 | 415.5478 | 227.5578
14.1061 | 455.2175 | 164.822 | 339.9172 | 2.5946 | 415.7868 | 227.6088
14.1087 | 455.3423 | 165.002 | 339.7788 | 2.595 | 415.6692 | 227.6712
14.1112 | 455.2582 | 164.777 | 339.9757 | 2.594 | 415.8521 | 227.6291
14.1136 | 455.2443 | 165.066 | 339.6821 | 2.5934 | 415.5562 | 227.6222
14.1161 | 455.1835 | 164.728 | 339.9998 | 2.5925 | 415.8637 | 227.5917
14.1187 | 455.4482 | 164.927 | 339.8891 | 2.5939 | 415.7971 | 227.7241
14.1212 | 455.3874 | 164.607 | 340.1888 | 2.593 | 416.0867 | 227.6937
14.1237 | 455.4656 | 164.575 | 340.2469 | 2.5931 | 416.1578 | 227.7328
14.1262 | 455.4052 | 164.438 | 340.3637 | 2.5923 | 416.2646 | 227.7026
14.1287 | 455.3207 | 164.59 | 340.1836 | 2.5912 | 416.0704 | 227.6604
14.1312 | 455.2138 | 164.035 | 340.7029 | 2.59 | 416.5719 | 227.6069
14.1337 | 455.06 | 164.646 | 340.0407 | 2.5884 | 415.884 | 227.53
14.1362 | 455.3247 | 165.072 | 339.7029 | 2.5898 | 415.5903 | 227.6623
14.1387 | 455.4266 | 165.24 | 339.5689 | 2.5901 | 415.4733 | 227.7133
14.1412 | 455.296 | 165.199 | 339.5663 | 2.5887 | 415.449 | 227.648
14.1437 | 455.2584 | 165.18 | 339.5728 | 2.588 | 415.4492 | 227.6292
14.1461 | 455.2213 | 165.034 | 339.7064 | 2.5873 | 415.5766 | 227.6106
14.1486 | 455.2999 | 164.505 | 340.2616 | 2.5874 | 416.145 | 227.65
14.1511 | 455.4018 | 163.465 | 341.3356 | 2.5877 | 417.2359 | 227.7009
14.1537 | 455.8055 | 162.767 | 342.1682 | 2.59 | 418.1357 | 227.9027
14.1562 | 455.8376 | 162.811 | 342.1349 | 2.5898 | 418.1078 | 227.9188
14.1587 | 455.8465 | 162.687 | 342.2618 | 2.5894 | 418.2363 | 227.9233
14.1612 | 455.8559 | 162.736 | 342.216 | 2.589 | 418.1919 | 227.9279
14.1637 | 456.0042 | 162.951 | 342.0504 | 2.5896 | 418.0511 | 228.0021
14.1662 | 455.8969 | 162.887 | 342.0786 | 2.5884 | 418.0614 | 227.9484
14.1688 | 455.9983 | 163.65 | 341.3494 | 2.5886 | 417.3492 | 227.9992
14.1713 | 456.1931 | 163.159 | 341.9054 | 2.5896 | 417.9376 | 228.0966
14.1737 | 456.2257 | 163.059 | 342.0162 | 2.5894 | 418.0538 | 228.1128
14.1762 | 456.281 | 162.781 | 342.3127 | 2.5893 | 418.3595 | 228.1405
14.1787 | 456.2434 | 162.398 | 342.6831 | 2.5886 | 418.7237 | 228.1217
14.1812 | 456.2291 | 162.67 | 342.4064 | 2.588 | 418.4445 | 228.1145
14.1838 | 456.3305 | 162.412 | 342.6982 | 2.5882 | 418.7532 | 228.1652
14.1862 | 456.3165 | 162.298 | 342.8075 | 2.5877 | 418.8603 | 228.1583
14.1888 | 456.2785 | 162.733 | 342.3598 | 2.587 | 418.4062 | 228.1392
14.1911 | 456.1256 | 163.384 | 341.6579 | 2.5855 | 417.6788 | 228.0628
14.1937 | 455.8552 | 163.785 | 341.1667 | 2.5831 | 417.1426 | 227.9276
14.1962 | 455.8413 | 164.146 | 340.8011 | 2.5825 | 416.7746 | 227.9206
14.1987 | 455.8265 | 164.575 | 340.3672 | 2.582 | 416.3383 | 227.9133
14.2012 | 455.5334 | 164.783 | 340.0615 | 2.5795 | 415.9837 | 227.7667
14.2037 | 455.4261 | 165.012 | 339.7967 | 2.5782 | 415.7011 | 227.7131
14.2063 | 455.5279 | 165.151 | 339.6916 | 2.5785 | 415.613 | 227.764
14.2087 | 455.3978 | 165.31 | 339.4893 | 2.5771 | 415.3889 | 227.6989
14.2112 | 455.3835 | 165.807 | 338.9875 | 2.5766 | 414.8848 | 227.6918
14.2138 | 455.3455 | 165.399 | 339.3828 | 2.5759 | 415.2738 | 227.6728
14.2163 | 455.3307 | 165.501 | 339.2759 | 2.5753 | 415.1644 | 227.6654
14.2188 | 455.131 | 165.786 | 338.9243 | 2.5734 | 414.7795 | 227.5655
14.2212 | 455.21 | 165.737 | 338.9997 | 2.5736 | 414.868 | 227.605
14.2237 | 455.3582 | 165.73 | 339.0561 | 2.5741 | 414.9491 | 227.6791
14.2262 | 455.3207 | 165.714 | 339.0596 | 2.5734 | 414.9463 | 227.6603
14.2288 | 454.7485 | 165.401 | 339.1818 | 2.5689 | 414.9733 | 227.3743
14.2313 | 454.5252 | 164.961 | 339.5474 | 2.5669 | 415.3016 | 227.2626
14.2337 | 454.4881 | 164.84 | 339.656 | 2.5662 | 415.404 | 227.244
14.2363 | 454.4965 | 164.904 | 339.5948 | 2.5658 | 415.3443 | 227.2483
14.2387 | 454.3665 | 165.319 | 339.1365 | 2.5645 | 414.8643 | 227.1833
14.2412 | 454.5148 | 165.113 | 339.3919 | 2.5651 | 415.1444 | 227.2574
14.2438 | 454.7787 | 165.379 | 339.2139 | 2.5664 | 415.0103 | 227.3893
14.2463 | 454.6951 | 165.024 | 339.541 | 2.5654 | 415.3236 | 227.3476
14.2488 | 454.6343 | 165.509 | 339.0358 | 2.5645 | 414.8082 | 227.3172
14.2513 | 454.5736 | 165.653 | 338.8715 | 2.5637 | 414.6338 | 227.2868
14.2538 | 454.5592 | 165.468 | 339.0518 | 2.5631 | 414.8116 | 227.2796
14.2562 | 454.5453 | 165.646 | 338.8691 | 2.5626 | 414.6267 | 227.2727
14.2588 | 454.6931 | 164.532 | 340.0324 | 2.5632 | 415.8146 | 227.3466
14.2613 | 455.0967 | 163.475 | 341.2239 | 2.5655 | 417.0733 | 227.5483
14.2638 | 455.1288 | 162.284 | 342.4256 | 2.5653 | 418.2804 | 227.5644
14.2663 | 455.2073 | 162.712 | 342.0238 | 2.5654 | 417.8916 | 227.6036
14.2687 | 455.1933 | 162.911 | 341.8201 | 2.5649 | 417.6857 | 227.5967
14.2712 | 455.2022 | 162.344 | 342.3901 | 2.5645 | 418.2571 | 227.6011
14.2738 | 455.5124 | 162.842 | 341.9955 | 2.5662 | 417.9142 | 227.7562
14.2763 | 455.4284 | 162.701 | 342.1085 | 2.5652 | 418.0132 | 227.7142
14.2787 | 455.6234 | 163.173 | 341.7015 | 2.5661 | 417.6387 | 227.8117
14.2813 | 455.6322 | 163.028 | 341.8494 | 2.5657 | 417.7881 | 227.8161
14.2838 | 455.6411 | 163.121 | 341.7594 | 2.5653 | 417.6995 | 227.8205
14.2863 | 455.7892 | 162.892 | 342.0377 | 2.5659 | 418.0026 | 227.8946
14.2888 | 455.728 | 162.783 | 342.1263 | 2.565 | 418.081 | 227.864
14.2913 | 455.5744 | 163.419 | 341.4391 | 2.5635 | 417.3682 | 227.7872
14.2937 | 455.4448 | 164.024 | 340.7909 | 2.5621 | 416.6984 | 227.7224
14.2963 | 455.4532 | 164.113 | 340.7047 | 2.5617 | 416.6136 | 227.7266
14.2988 | 455.2997 | 164.63 | 340.1366 | 2.5602 | 416.0198 | 227.6498
14.3013 | 455.2621 | 164.752 | 340.002 | 2.5595 | 415.879 | 227.631
14.3039 | 455.3401 | 164.47 | 340.31 | 2.5596 | 416.2001 | 227.6701
14.3063 | 455.2334 | 164.747 | 339.9975 | 2.5584 | 415.8697 | 227.6167
14.3088 | 455.0798 | 164.8 | 339.8933 | 2.5569 | 415.7399 | 227.5399
14.3113 | 454.9031 | 165.044 | 339.5904 | 2.5552 | 415.4075 | 227.4515
14.3139 | 455.0971 | 165.199 | 339.5 | 2.5561 | 415.3496 | 227.5486
14.3162 | 455.1996 | 165.21 | 339.5232 | 2.5564 | 415.3898 | 227.5998
14.3188 | 455.2312 | 165.389 | 339.3547 | 2.5562 | 415.2266 | 227.6156
14.3214 | 455.1005 | 165.105 | 339.5952 | 2.5548 | 415.4452 | 227.5502
14.3238 | 455.0401 | 165.353 | 339.327 | 2.5539 | 415.1671 | 227.5201
14.3263 | 454.933 | 164.747 | 339.8973 | 2.5527 | 415.7195 | 227.4665
14.3287 | 454.8963 | 165.313 | 339.3191 | 2.5521 | 415.1351 | 227.4481
14.3313 | 455.1135 | 165.149 | 339.5555 | 2.5531 | 415.4077 | 227.5567
14.3339 | 455.0291 | 165.038 | 339.6384 | 2.5521 | 415.4766 | 227.5146
14.3364 | 455.1539 | 164.972 | 339.746 | 2.5525 | 415.605 | 227.577
14.3389 | 455.07 | 164.797 | 339.893 | 2.5515 | 415.738 | 227.535
14.3414 | 455.032 | 164.882 | 339.7953 | 2.5507 | 415.634 | 227.516
14.3438 | 454.833 | 164.874 | 339.737 | 2.5489 | 415.5425 | 227.4165
14.3463 | 454.865 | 164.75 | 339.8717 | 2.5487 | 415.6825 | 227.4325
14.349 | 455.1281 | 165.11 | 339.5994 | 2.5501 | 415.4541 | 227.5641
14.3514 | 455.1606 | 164.992 | 339.7282 | 2.5499 | 415.5883 | 227.5803
14.3538 | 455.0075 | 164.915 | 339.7542 | 2.5484 | 415.5887 | 227.5037
14.3563 | 454.8772 | 164.897 | 339.7287 | 2.547 | 415.5416 | 227.4386
14.3588 | 455.002 | 164.882 | 339.7853 | 2.5474 | 415.619 | 227.501
14.3613 | 454.8717 | 164.867 | 339.7569 | 2.5461 | 415.5688 | 227.4358
14.3639 | 454.9033 | 165.121 | 339.5134 | 2.5459 | 415.3306 | 227.4516
14.3665 | 455.1899 | 164.44 | 340.29 | 2.5474 | 416.155 | 227.595
14.3688 | 455.0605 | 164.715 | 339.9718 | 2.5461 | 415.8152 | 227.5302
14.3714 | 454.9766 | 164.546 | 340.1129 | 2.545 | 415.9423 | 227.4883
14.3739 | 454.9386 | 165.012 | 339.6342 | 2.5443 | 415.4573 | 227.4693
14.3763 | 454.8787 | 165.005 | 339.6212 | 2.5435 | 415.4344 | 227.4394
14.3789 | 454.8871 | 164.742 | 339.887 | 2.5431 | 415.7016 | 227.4436
14.3814 | 454.1773 | 164.493 | 339.8994 | 2.5377 | 415.5956 | 227.0886
14.384 | 454.1393 | 164.894 | 339.4858 | 2.537 | 415.1757 | 227.0697
14.3864 | 454.1022 | 164.669 | 339.6984 | 2.5363 | 415.3821 | 227.0511
14.3888 | 454.2274 | 164.234 | 340.1751 | 2.5368 | 415.8797 | 227.1137
14.3914 | 454.2822 | 164.673 | 339.7544 | 2.5367 | 415.4681 | 227.1411
14.3939 | 454.291 | 164.774 | 339.6563 | 2.5363 | 415.3715 | 227.1455
14.3964 | 454.2535 | 164.165 | 340.2528 | 2.5356 | 415.9618 | 227.1268
14.3989 | 454.1928 | 164.29 | 340.1076 | 2.5347 | 415.8064 | 227.0964
14.4013 | 454.318 | 164.284 | 340.1553 | 2.5352 | 415.875 | 227.159
14.4038 | 454.3036 | 164.079 | 340.3555 | 2.5346 | 416.0728 | 227.1518
14.4064 | 454.5206 | 164.6 | 339.9069 | 2.5357 | 415.6603 | 227.2603
14.4089 | 454.3904 | 164.292 | 340.1715 | 2.5343 | 415.9032 | 227.1952
14.4114 | 454.4456 | 164.1 | 340.3819 | 2.5343 | 416.1228 | 227.2228
14.4138 | 454.3394 | 164.419 | 340.0275 | 2.5331 | 415.7507 | 227.1697
14.4163 | 454.3945 | 164.253 | 340.2118 | 2.5331 | 415.9443 | 227.1973
14.4189 | 454.5188 | 164.237 | 340.2693 | 2.5335 | 416.0224 | 227.2594
14.4215 | 454.6894 | 164.071 | 340.4921 | 2.5342 | 416.2737 | 227.3447
14.424 | 454.6287 | 164.263 | 340.2799 | 2.5334 | 416.0514 | 227.3144
14.4264 | 454.5684 | 164.372 | 340.1508 | 2.5325 | 415.9122 | 227.2842
14.4289 | 454.4382 | 164.354 | 340.1254 | 2.5312 | 415.8651 | 227.2191
14.4314 | 454.4007 | 164.412 | 340.0549 | 2.5305 | 415.7884 | 227.2004
14.4338 | 454.4104 | 164.277 | 340.1931 | 2.5301 | 415.9282 | 227.2052
14.4365 | 454.696 | 164.076 | 340.4893 | 2.5316 | 416.272 | 227.348
14.439 | 454.6353 | 164.035 | 340.5101 | 2.5308 | 416.2826 | 227.3176
14.4414 | 454.6677 | 164.623 | 339.9329 | 2.5306 | 415.7108 | 227.3338
14.4438 | 454.4452 | 164.184 | 340.2977 | 2.5286 | 416.0386 | 227.2226
14.4464 | 454.4768 | 163.974 | 340.5183 | 2.5284 | 416.2644 | 227.2384
14.4489 | 454.4165 | 163.924 | 340.5482 | 2.5275 | 416.2843 | 227.2083
14.4514 | 454.5639 | 164.338 | 340.1833 | 2.5281 | 415.9439 | 227.2819
14.4539 | 454.619 | 164.151 | 340.3887 | 2.528 | 416.1585 | 227.3095
14.4564 | 454.6278 | 164.442 | 340.1006 | 2.5277 | 415.8719 | 227.3139
14.459 | 454.5208 | 164.33 | 340.1769 | 2.5265 | 415.9304 | 227.2604
14.4615 | 454.4138 | 164.498 | 339.9733 | 2.5253 | 415.7089 | 227.2069
14.464 | 454.3995 | 164.147 | 340.3195 | 2.5248 | 416.0527 | 227.1997
14.4665 | 454.4777 | 164.336 | 340.1566 | 2.5249 | 415.9029 | 227.2389
14.4689 | 454.4638 | 164.595 | 339.8929 | 2.5243 | 415.6369 | 227.2319
14.4715 | 454.4953 | 164.033 | 340.4654 | 2.5241 | 416.2147 | 227.2477
14.474 | 454.7126 | 162.747 | 341.8239 | 2.5252 | 417.6093 | 227.3563
14.4763 | 454.6759 | 162.891 | 341.6676 | 2.5245 | 417.4469 | 227.3379
14.4789 | 454.6843 | 163.001 | 341.5604 | 2.5241 | 417.3411 | 227.3421
14.4816 | 454.9006 | 163.164 | 341.4695 | 2.5252 | 417.2863 | 227.4503
14.484 | 454.933 | 163.022 | 341.6223 | 2.525 | 417.4445 | 227.4665
14.4864 | 454.8963 | 162.973 | 341.6591 | 2.5243 | 417.4751 | 227.4481
14.4889 | 455.0899 | 163.096 | 341.6006 | 2.5252 | 417.4489 | 227.5449
14.4914 | 455.0986 | 162.824 | 341.8755 | 2.5248 | 417.7253 | 227.5493
14.4939 | 455.1074 | 163.145 | 341.5575 | 2.5244 | 417.4087 | 227.5537
14.4965 | 455.3704 | 163.309 | 341.4811 | 2.5258 | 417.3762 | 227.6852
14.499 | 455.287 | 163.058 | 341.7043 | 2.5248 | 417.5855 | 227.6435
14.5015 | 455.2495 | 163.097 | 341.6528 | 2.5241 | 417.5277 | 227.6247
14.5039 | 455.2587 | 162.875 | 341.8779 | 2.5237 | 417.7543 | 227.6293
14.5065 | 455.3133 | 162.826 | 341.9451 | 2.5237 | 417.8306 | 227.6566
14.5089 | 455.2067 | 163.258 | 341.4776 | 2.5225 | 417.3454 | 227.6034
14.5115 | 455.0993 | 163.576 | 341.1238 | 2.5213 | 416.9737 | 227.5497
14.514 | 454.9924 | 164.251 | 340.4131 | 2.5201 | 416.2452 | 227.4962
14.5165 | 454.7697 | 164.047 | 340.5429 | 2.5182 | 416.3378 | 227.3848
14.519 | 454.6627 | 164.533 | 340.0212 | 2.517 | 415.7984 | 227.3314
14.5214 | 453.8387 | 165.018 | 339.2616 | 2.5109 | 414.9013 | 226.9193
14.5239 | 453.7086 | 164.555 | 339.6812 | 2.5096 | 415.2993 | 226.8543
14.5265 | 453.8558 | 164.881 | 339.4043 | 2.5101 | 415.0469 | 226.9279
14.529 | 453.8415 | 164.604 | 339.6765 | 2.5096 | 415.3167 | 226.9207
14.5315 | 453.7346 | 164.68 | 339.5649 | 2.5084 | 415.1873 | 226.8673
14.534 | 453.7207 | 164.745 | 339.4952 | 2.5079 | 415.1153 | 226.8603
14.5365 | 453.5675 | 164.804 | 339.3852 | 2.5064 | 414.9797 | 226.7837
14.539 | 453.6457 | 164.72 | 339.4952 | 2.5066 | 415.1028 | 226.8228
14.5415 | 453.9549 | 164.969 | 339.3493 | 2.5082 | 415.0084 | 226.9774
14.5441 | 453.8475 | 164.648 | 339.6345 | 2.5071 | 415.2758 | 226.9238
14.5465 | 453.7415 | 165.083 | 339.1642 | 2.5059 | 414.7877 | 226.8707
14.549 | 453.7271 | 164.913 | 339.3294 | 2.5054 | 414.9506 | 226.8636
14.5516 | 453.5504 | 164.742 | 339.4415 | 2.5037 | 415.0332 | 226.7752
14.554 | 453.5596 | 165.062 | 339.1245 | 2.5034 | 414.7178 | 226.7798
14.5566 | 453.8919 | 165.053 | 339.2443 | 2.5052 | 414.8929 | 226.9459
14.5591 | 453.8544 | 164.924 | 339.3608 | 2.5045 | 415.0032 | 226.9272
14.5615 | 453.7016 | 165.31 | 338.9239 | 2.5031 | 414.5408 | 226.8508
14.564 | 453.7104 | 164.97 | 339.2668 | 2.5027 | 414.8852 | 226.8552
14.5665 | 453.6498 | 165.258 | 338.9586 | 2.5018 | 414.5669 | 226.8249
14.5689 | 453.6359 | 165.439 | 338.773 | 2.5013 | 414.3789 | 226.8179
14.5715 | 453.8293 | 165.168 | 339.1084 | 2.5022 | 414.7466 | 226.9146
14.574 | 453.8612 | 164.846 | 339.4411 | 2.502 | 415.0846 | 226.9306
14.5765 | 453.87 | 164.997 | 339.293 | 2.5016 | 414.938 | 226.935
14.579 | 453.7631 | 164.984 | 339.2704 | 2.5005 | 414.8975 | 226.8815
14.5815 | 453.7029 | 165.043 | 339.1913 | 2.4996 | 414.8084 | 226.8514
14.584 | 453.6654 | 165.152 | 339.0698 | 2.499 | 414.6807 | 226.8327
14.5866 | 453.7894 | 165.238 | 339.0251 | 2.4994 | 414.6567 | 226.8947
14.5891 | 453.6363 | 165.211 | 339.0011 | 2.4979 | 414.6071 | 226.8181
14.5916 | 453.899 | 165.221 | 339.0787 | 2.4992 | 414.7285 | 226.9495
14.594 | 453.8624 | 165.105 | 339.1825 | 2.4986 | 414.8262 | 226.9312
14.5965 | 453.7555 | 165.193 | 339.0588 | 2.4974 | 414.6848 | 226.8778
14.599 | 453.718 | 165.063 | 339.1763 | 2.4967 | 414.796 | 226.859
14.6016 | 453.9114 | 163.984 | 340.3198 | 2.4976 | 415.9717 | 226.9557
14.6041 | 453.8508 | 163.107 | 341.1766 | 2.4968 | 416.8184 | 226.9254
14.6064 | 453.8604 | 162.856 | 341.4308 | 2.4964 | 417.0742 | 226.9302
14.609 | 454.0768 | 163.159 | 341.1999 | 2.4975 | 416.8794 | 227.0384
14.6115 | 454.0624 | 162.969 | 341.3851 | 2.497 | 417.0622 | 227.0312
14.614 | 454.2797 | 163.351 | 341.0756 | 2.498 | 416.7888 | 227.1398
14.6167 | 454.3334 | 162.573 | 341.8715 | 2.4979 | 417.5937 | 227.1667
14.619 | 454.3198 | 162.62 | 341.8199 | 2.4974 | 417.5399 | 227.1599
14.6215 | 454.3055 | 162.721 | 341.7142 | 2.4969 | 417.4317 | 227.1527
14.624 | 454.384 | 162.663 | 341.7983 | 2.497 | 417.529 | 227.192
14.6266 | 454.4616 | 162.537 | 341.9502 | 2.4971 | 417.6938 | 227.2308
14.629 | 454.4477 | 162.929 | 341.5536 | 2.4966 | 417.2948 | 227.2238
14.6316 | 454.5022 | 163.053 | 341.4477 | 2.4965 | 417.1981 | 227.2511
14.6341 | 454.118 | 163.289 | 341.0837 | 2.4935 | 416.77 | 227.059
14.6366 | 453.8725 | 163.697 | 340.5938 | 2.4914 | 416.2392 | 226.9362
14.6391 | 453.6963 | 163.917 | 340.3151 | 2.4898 | 415.9312 | 226.8482
14.6415 | 453.6824 | 163.925 | 340.3025 | 2.4892 | 415.9162 | 226.8412
14.644 | 453.7836 | 164.268 | 339.9932 | 2.4895 | 415.6238 | 226.8918
14.6466 | 453.7226 | 164.702 | 339.5389 | 2.4887 | 415.1593 | 226.8613
14.6491 | 453.7082 | 164.844 | 339.3921 | 2.4881 | 415.0101 | 226.8541
14.6516 | 453.6245 | 164.958 | 339.2502 | 2.4871 | 414.8543 | 226.8123
14.654 | 453.495 | 164.811 | 339.354 | 2.4858 | 414.9365 | 226.7475
14.6565 | 453.5269 | 164.817 | 339.3586 | 2.4856 | 414.9464 | 226.7634
14.659 | 453.6049 | 164.813 | 339.3886 | 2.4857 | 414.9895 | 226.8025
14.6616 | 453.7057 | 164.734 | 339.5012 | 2.486 | 415.1188 | 226.8528
14.6641 | 453.5989 | 164.932 | 339.2676 | 2.4848 | 414.8674 | 226.7994
14.6666 | 453.5156 | 164.776 | 339.3959 | 2.4839 | 414.9818 | 226.7578
14.6691 | 453.3391 | 164.757 | 339.356 | 2.4822 | 414.9126 | 226.6696
14.6716 | 453.4638 | 164.584 | 339.5706 | 2.4827 | 415.1479 | 226.7319
14.6741 | 453.3801 | 164.865 | 339.2617 | 2.4817 | 414.8251 | 226.6901
14.6767 | 453.7346 | 165.005 | 339.2399 | 2.4836 | 414.8623 | 226.8673
14.6791 | 453.5593 | 164.746 | 339.4404 | 2.482 | 415.0337 | 226.7797
14.6816 | 453.545 | 164.571 | 339.6107 | 2.4815 | 415.2015 | 226.7725
14.6842 | 453.3454 | 165.047 | 339.0681 | 2.4797 | 414.6257 | 226.6727
14.6866 | 453.3083 | 164.688 | 339.4148 | 2.4791 | 414.9662 | 226.6542
14.689 | 453.2713 | 164.861 | 339.2294 | 2.4784 | 414.7746 | 226.6356
14.6916 | 453.372 | 165.231 | 338.893 | 2.4786 | 414.455 | 226.686
14.6941 | 453.4269 | 164.805 | 339.3373 | 2.4786 | 414.9085 | 226.7135
14.6966 | 453.3664 | 165.235 | 338.8871 | 2.4778 | 414.4482 | 226.6832
14.6991 | 453.3751 | 165.416 | 338.709 | 2.4774 | 414.2716 | 226.6876
14.7016 | 453.2919 | 165.121 | 338.9763 | 2.4764 | 414.5249 | 226.6459
14.7041 | 453.4388 | 164.709 | 339.4373 | 2.477 | 415.0104 | 226.7194
14.7066 | 453.4013 | 164.969 | 339.1648 | 2.4763 | 414.7316 | 226.7006
14.7091 | 453.2484 | 165.179 | 338.9038 | 2.4748 | 414.4452 | 226.6242
14.7117 | 453.4414 | 165.271 | 338.8761 | 2.4757 | 414.4497 | 226.7207
14.7141 | 453.3817 | 165.35 | 338.7772 | 2.4749 | 414.3409 | 226.6909
14.7167 | 453.4362 | 165.055 | 339.0904 | 2.4749 | 414.6631 | 226.7181
14.7192 | 453.3987 | 164.968 | 339.1649 | 2.4742 | 414.7314 | 226.6994
14.7216 | 453.3848 | 164.783 | 339.3453 | 2.4737 | 414.9094 | 226.6924
14.7242 | 453.3238 | 164.938 | 339.1699 | 2.4728 | 414.7239 | 226.6619
14.7266 | 453.2637 | 165.152 | 338.9359 | 2.472 | 414.4798 | 226.6318
14.7291 | 453.434 | 164.939 | 339.2057 | 2.4728 | 414.778 | 226.717
14.7317 | 453.4192 | 165.252 | 338.8877 | 2.4722 | 414.4576 | 226.7096
14.7342 | 453.4741 | 164.961 | 339.197 | 2.4722 | 414.7761 | 226.7371
14.7367 | 453.5059 | 165.104 | 339.0646 | 2.472 | 414.649 | 226.753
14.7391 | 453.3535 | 164.932 | 339.1858 | 2.4705 | 414.7447 | 226.6767
14.7417 | 453.3387 | 165.094 | 339.0189 | 2.47 | 414.5753 | 226.6693
14.7441 | 453.3251 | 164.997 | 339.1114 | 2.4695 | 414.6656 | 226.6626
14.7466 | 453.3796 | 164.86 | 339.2665 | 2.4694 | 414.8298 | 226.6898
14.7492 | 453.5956 | 164.819 | 339.3795 | 2.4705 | 414.9788 | 226.7978
14.7517 | 453.4658 | 164.823 | 339.3323 | 2.4692 | 414.9099 | 226.7329
14.7542 | 453.3822 | 164.834 | 339.2934 | 2.4682 | 414.8571 | 226.6911
14.7567 | 453.2759 | 164.813 | 339.279 | 2.4671 | 414.825 | 226.638
14.7592 | 452.2691 | 164.845 | 338.9114 | 2.4598 | 414.2896 | 226.1346
14.7615 | 453.0634 | 164.915 | 339.1061 | 2.4648 | 414.6167 | 226.5317
14.7642 | 453.4175 | 164.712 | 339.4272 | 2.4668 | 414.9967 | 226.7087
14.7667 | 453.4262 | 164.775 | 339.3671 | 2.4664 | 414.9381 | 226.7131
14.7692 | 453.3887 | 164.599 | 339.5306 | 2.4657 | 415.0954 | 226.6944
14.7717 | 453.3051 | 165.089 | 339.0127 | 2.4648 | 414.5636 | 226.6526
14.7741 | 453.245 | 165.05 | 339.0317 | 2.4639 | 414.5725 | 226.6225
14.7766 | 453.1152 | 164.796 | 339.2424 | 2.4626 | 414.7616 | 226.5576
14.7791 | 453.3778 | 164.703 | 339.4229 | 2.464 | 414.9859 | 226.6889
14.7817 | 453.3861 | 164.593 | 339.5357 | 2.4636 | 415.1 | 226.693
14.7842 | 453.3947 | 164.882 | 339.2496 | 2.4633 | 414.8154 | 226.6974
14.7867 | 453.3342 | 165.001 | 339.1104 | 2.4624 | 414.6661 | 226.6671
14.7892 | 453.251 | 165.086 | 338.9977 | 2.4615 | 414.5395 | 226.6255
14.7917 | 453.0982 | 164.725 | 339.3077 | 2.46 | 414.8241 | 226.5491
14.7942 | 453.268 | 164.901 | 339.1883 | 2.4607 | 414.733 | 226.634
14.7967 | 453.3921 | 165.497 | 338.6337 | 2.4612 | 414.199 | 226.696
14.7992 | 453.2397 | 165.013 | 339.0669 | 2.4597 | 414.6068 | 226.6198
14.8017 | 453.2022 | 165.131 | 338.9364 | 2.4591 | 414.4701 | 226.6011
14.8042 | 453.1417 | 164.595 | 339.4522 | 2.4582 | 414.9759 | 226.5709
14.8068 | 453.15 | 163.635 | 340.415 | 2.4579 | 415.94 | 226.575
14.8093 | 453.4355 | 163.022 | 341.1232 | 2.4594 | 416.6957 | 226.7177
14.8117 | 453.3985 | 163.263 | 340.8698 | 2.4587 | 416.4362 | 226.6992
14.8142 | 453.5917 | 162.852 | 341.3452 | 2.4596 | 416.9438 | 226.7958
14.8167 | 453.6234 | 162.964 | 341.2438 | 2.4594 | 416.8477 | 226.8117
14.8192 | 453.5859 | 162.631 | 341.5643 | 2.4587 | 417.162 | 226.793
14.8216 | 453.595 | 162.949 | 341.2493 | 2.4584 | 416.8485 | 226.7975
14.8242 | 453.7417 | 162.688 | 341.5592 | 2.459 | 417.1828 | 226.8708
14.8267 | 453.7042 | 162.797 | 341.4377 | 2.4583 | 417.0551 | 226.8521
14.8292 | 452.7212 | 162.48 | 341.4271 | 2.4513 | 416.8806 | 226.3606
14.8317 | 452.6838 | 162.448 | 341.4466 | 2.4506 | 416.8939 | 226.3419
14.8342 | 452.7386 | 162.386 | 341.5269 | 2.4505 | 416.9833 | 226.3693
14.8368 | 452.6781 | 162.161 | 341.7317 | 2.4497 | 417.1781 | 226.3391
14.8393 | 452.8713 | 161.926 | 342.0311 | 2.4506 | 417.5096 | 226.4356
14.8418 | 452.903 | 162.308 | 341.6597 | 2.4504 | 417.1435 | 226.4515
14.8443 | 452.7503 | 162.692 | 341.2248 | 2.449 | 416.6832 | 226.3752
14.8466 | 452.6676 | 162.67 | 341.2192 | 2.448 | 416.6638 | 226.3338
14.8492 | 452.8834 | 162.761 | 341.2001 | 2.449 | 416.6807 | 226.4417
14.8517 | 452.7998 | 162.774 | 341.1593 | 2.4481 | 416.6259 | 226.3999
14.8543 | 452.8773 | 163.298 | 340.6611 | 2.4482 | 416.1406 | 226.4386
14.8568 | 452.7015 | 163.699 | 340.2015 | 2.4466 | 415.6518 | 226.3508
14.8592 | 452.5031 | 164.312 | 339.5224 | 2.4448 | 414.9396 | 226.2516
14.8617 | 452.1664 | 164.97 | 338.7521 | 2.4422 | 414.1132 | 226.0832
14.8642 | 452.3822 | 165.261 | 338.5331 | 2.4432 | 413.9301 | 226.1911
14.8667 | 452.437 | 165.342 | 338.4703 | 2.4432 | 413.8765 | 226.2185
14.8693 | 452.4222 | 165.649 | 338.1584 | 2.4426 | 413.5621 | 226.2111
14.8717 | 452.3621 | 165.823 | 337.9644 | 2.4418 | 413.3581 | 226.1811
14.8743 | 452.3017 | 165.845 | 337.9222 | 2.441 | 413.3058 | 226.1508
14.8768 | 452.2638 | 165.88 | 337.8746 | 2.4403 | 413.2519 | 226.1319
14.8793 | 452.2038 | 165.733 | 338.0016 | 2.4395 | 413.3689 | 226.1019
14.8818 | 452.3508 | 165.497 | 338.2866 | 2.4401 | 413.6784 | 226.1754
14.8843 | 452.5204 | 165.591 | 338.2491 | 2.4408 | 413.6692 | 226.2602
14.8868 | 452.276 | 165.739 | 338.0197 | 2.4388 | 413.399 | 226.138
14.8893 | 452.2846 | 165.571 | 338.1905 | 2.4384 | 413.5713 | 226.1423
14.8918 | 452.2242 | 165.33 | 338.4114 | 2.4376 | 413.7821 | 226.1121
14.8942 | 452.2563 | 165.668 | 338.0841 | 2.4374 | 413.4602 | 226.1282
14.8967 | 452.1959 | 165.517 | 338.215 | 2.4366 | 413.5809 | 226.0979
14.8992 | 452.1585 | 165.542 | 338.1775 | 2.436 | 413.5372 | 226.0792
14.9018 | 452.3741 | 165.403 | 338.3884 | 2.437 | 413.7841 | 226.1871
14.9043 | 452.2215 | 165.537 | 338.2035 | 2.4356 | 413.5737 | 226.1107
14.9067 | 452.1845 | 165.597 | 338.1312 | 2.4349 | 413.4953 | 226.0923
14.9093 | 452.1697 | 165.76 | 337.9632 | 2.4344 | 413.3249 | 226.0849
14.9118 | 451.9945 | 165.82 | 337.8448 | 2.4328 | 413.1773 | 225.9973
14.9144 | 452.1866 | 166.037 | 337.6919 | 2.4337 | 413.0563 | 226.0933
14.9169 | 452.2414 | 166.155 | 337.5921 | 2.4336 | 412.9657 | 226.1207
14.9193 | 452.2279 | 166.054 | 337.6886 | 2.4332 | 413.0599 | 226.1139
14.9218 | 452.0753 | 166.018 | 337.6738 | 2.4317 | 413.0196 | 226.0376
14.9243 | 452.084 | 165.055 | 338.6397 | 2.4314 | 413.987 | 226.042
14.9268 | 452.2078 | 164.647 | 339.0889 | 2.4318 | 414.4569 | 226.1039
14.9294 | 452.492 | 163.25 | 340.5807 | 2.4333 | 415.996 | 226.246
14.9318 | 452.4555 | 163.164 | 340.6545 | 2.4326 | 416.0637 | 226.2277
14.9343 | 452.5563 | 163.39 | 340.4621 | 2.4329 | 415.8881 | 226.2781
14.9368 | 452.5649 | 163.205 | 340.65 | 2.4326 | 416.0775 | 226.2825
14.9393 | 452.7348 | 163.121 | 340.7906 | 2.4333 | 416.2464 | 226.3674
14.9417 | 452.7208 | 163.176 | 340.7309 | 2.4328 | 416.1844 | 226.3604
14.9442 | 452.7755 | 163.109 | 340.8162 | 2.4328 | 416.2788 | 226.3878
14.9468 | 452.8298 | 162.958 | 340.9853 | 2.4327 | 416.4569 | 226.4149
14.9494 | 452.8611 | 163.512 | 340.4417 | 2.4325 | 415.9185 | 226.4305
14.9518 | 452.9392 | 163.581 | 340.3987 | 2.4326 | 415.8886 | 226.4696
14.9543 | 452.8331 | 163.325 | 340.6194 | 2.4315 | 416.0916 | 226.4166
14.9568 | 452.7496 | 163.403 | 340.5135 | 2.4305 | 415.9718 | 226.3748
14.9593 | 452.919 | 163.796 | 340.177 | 2.4313 | 415.6635 | 226.4595
14.9618 | 452.8816 | 163.332 | 340.6285 | 2.4306 | 416.1088 | 226.4408
14.9644 | 452.7751 | 163.565 | 340.36 | 2.4295 | 415.8226 | 226.3876
14.9668 | 452.6 | 163.693 | 340.1737 | 2.4279 | 415.607 | 226.3
14.9693 | 451.9409 | 163.287 | 340.36 | 2.4231 | 415.6835 | 225.9705
14.9718 | 451.9726 | 163.551 | 340.1065 | 2.4229 | 415.4353 | 225.9863
14.9744 | 452.142 | 163.228 | 340.486 | 2.4236 | 415.843 | 226.071
14.9769 | 452.0586 | 163.24 | 340.4462 | 2.4227 | 415.7893 | 226.0293
14.9793 | 452.0216 | 163.172 | 340.5019 | 2.422 | 415.8388 | 226.0108
14.9818 | 451.8921 | 164.199 | 339.4317 | 2.4208 | 414.7471 | 225.9461
14.9844 | 451.7622 | 164.144 | 339.4434 | 2.4195 | 414.7371 | 225.8811
14.9869 | 451.955 | 165.312 | 338.3397 | 2.4204 | 413.6655 | 225.9775
14.9895 | 451.8021 | 165.304 | 338.2967 | 2.4189 | 413.5971 | 225.9011
14.9918 | 451.6735 | 165.785 | 337.7728 | 2.4177 | 413.0518 | 225.8368
14.9943 | 451.521 | 165.88 | 337.627 | 2.4163 | 412.8805 | 225.7605
14.9968 | 451.4376 | 166.009 | 337.4702 | 2.4153 | 412.7098 | 225.7188
14.9993 | 451.1471 | 166.701 | 336.6814 | 2.413 | 411.8725 | 225.5735
15.0018 | 451.4324 | 166.632 | 336.8455 | 2.4145 | 412.0842 | 225.7162
15.0044 | 451.5787 | 166.883 | 336.6432 | 2.415 | 411.9063 | 225.7893
15.0069 | 451.5183 | 166.528 | 336.9781 | 2.4142 | 412.2311 | 225.7591
15.0094 | 451.4349 | 166.675 | 336.8033 | 2.4133 | 412.0424 | 225.7174
15.0119 | 451.4896 | 166.078 | 337.4185 | 2.4132 | 412.6668 | 225.7448
15.0143 | 451.4526 | 166.209 | 337.2752 | 2.4126 | 412.5173 | 225.7263
15.0169 | 451.4148 | 166.485 | 336.9866 | 2.4119 | 412.2224 | 225.7074
15.0195 | 451.6301 | 165.995 | 337.5484 | 2.4129 | 412.8201 | 225.8151
15.0219 | 451.4781 | 166.266 | 337.2267 | 2.4115 | 412.4731 | 225.7391
15.0244 | 451.5098 | 166.182 | 337.3213 | 2.4113 | 412.5729 | 225.7549
15.0269 | 451.5184 | 166.271 | 337.2351 | 2.411 | 412.4882 | 225.7592
15.0293 | 451.3894 | 166.171 | 337.2921 | 2.4098 | 412.5237 | 225.6947
15.0319 | 451.5127 | 166.285 | 337.2192 | 2.4102 | 412.4713 | 225.7563
15.0345 | 451.4749 | 166.405 | 337.0866 | 2.4095 | 412.3325 | 225.7375
15.0369 | 451.507 | 165.998 | 337.5043 | 2.4093 | 412.7555 | 225.7535
15.0394 | 451.562 | 166.144 | 337.3767 | 2.4093 | 412.637 | 225.781
15.0419 | 451.5017 | 165.942 | 337.5586 | 2.4085 | 412.8088 | 225.7508
15.0444 | 451.4873 | 165.914 | 337.5818 | 2.408 | 412.8296 | 225.7436
15.0469 | 451.5415 | 165.903 | 337.6108 | 2.4079 | 412.8678 | 225.7708
15.0495 | 451.5267 | 166.101 | 337.4079 | 2.4074 | 412.6624 | 225.7634
15.0519 | 451.4672 | 165.996 | 337.4931 | 2.4067 | 412.7376 | 225.7336
15.0544 | 451.5678 | 166.096 | 337.4266 | 2.4069 | 412.6879 | 225.7839
15.0569 | 451.6225 | 165.705 | 337.8358 | 2.4069 | 413.1062 | 225.8112
15.0594 | 451.5161 | 165.736 | 337.7694 | 2.4058 | 413.022 | 225.758
15.062 | 451.6163 | 166.16 | 337.3788 | 2.406 | 412.6481 | 225.8081
15.0644 | 451.5563 | 165.739 | 337.7798 | 2.4053 | 413.0392 | 225.7782
15.0668 | 451.2434 | 165.609 | 337.8055 | 2.4028 | 413.0127 | 225.6217
15.0694 | 451.3666 | 165.705 | 337.7505 | 2.4032 | 412.9783 | 225.6833
15.0719 | 451.4442 | 165.702 | 337.7794 | 2.4033 | 413.0201 | 225.7221
15.0743 | 451.4073 | 165.999 | 337.4701 | 2.4027 | 412.7046 | 225.7036
15.0769 | 451.5765 | 165.992 | 337.5335 | 2.4034 | 412.7962 | 225.7882
15.0794 | 451.3326 | 165.966 | 337.4782 | 2.4014 | 412.7003 | 225.6663
15.0819 | 451.2718 | 165.884 | 337.5399 | 2.4006 | 412.7519 | 225.6359
15.0844 | 451.2114 | 166.107 | 337.2968 | 2.3998 | 412.4987 | 225.6057
15.0869 | 451.1285 | 165.975 | 337.4012 | 2.3988 | 412.5893 | 225.5643
15.0894 | 451.3671 | 165.584 | 337.8717 | 2.4 | 413.0995 | 225.6835
15.092 | 451.6737 | 164.778 | 338.7799 | 2.4016 | 414.0589 | 225.8369
15.0945 | 451.6368 | 163.855 | 339.6906 | 2.401 | 414.9634 | 225.8184
15.097 | 451.7369 | 163.202 | 340.377 | 2.4013 | 415.6664 | 225.8684
15.0994 | 451.7234 | 163.336 | 340.2385 | 2.4008 | 415.5257 | 225.8617
15.1019 | 451.64 | 163.187 | 340.3597 | 2.3998 | 415.633 | 225.82
15.1043 | 451.718 | 163.395 | 340.1777 | 2.4 | 415.464 | 225.859
15.107 | 452.0935 | 163.318 | 340.3798 | 2.402 | 415.7288 | 226.0468
15.1095 | 452.1021 | 163.126 | 340.5747 | 2.4017 | 415.9251 | 226.0511
15.1119 | 452.0192 | 163.122 | 340.5511 | 2.4008 | 415.8876 | 226.0096
15.1144 | 452.0048 | 163.293 | 340.3753 | 2.4003 | 415.7094 | 226.0024
15.1169 | 451.9674 | 163.515 | 340.1408 | 2.3996 | 415.4687 | 225.9837
15.1194 | 451.999 | 163.818 | 339.8483 | 2.3994 | 415.1815 | 225.9995
15.1219 | 451.8701 | 163.591 | 340.0324 | 2.3982 | 415.3441 | 225.9351
15.1245 | 451.9698 | 164.085 | 339.5716 | 2.3984 | 414.8999 | 225.9849
15.127 | 451.2664 | 164.682 | 338.7401 | 2.3934 | 413.9512 | 225.6332
15.1295 | 450.9992 | 164.339 | 338.9941 | 2.3912 | 414.1606 | 225.4996
15.132 | 451.0538 | 164.999 | 338.3523 | 2.3912 | 413.5279 | 225.5269
15.1344 | 450.902 | 165.003 | 338.2977 | 2.3898 | 413.448 | 225.451
15.137 | 451.0251 | 165.167 | 338.1747 | 2.3902 | 413.3455 | 225.5125
15.1394 | 450.9422 | 165.197 | 338.1171 | 2.3893 | 413.2741 | 225.4711
15.142 | 451.0423 | 165.25 | 338.0974 | 2.3895 | 413.2711 | 225.5211
15.1446 | 450.9126 | 165.578 | 337.7262 | 2.3883 | 412.8783 | 225.4563
15.1469 | 450.8301 | 165.65 | 337.6267 | 2.3874 | 412.7651 | 225.4151
15.1494 | 450.8158 | 165.652 | 337.6199 | 2.3869 | 412.7559 | 225.4079
15.152 | 450.9159 | 165.971 | 337.3343 | 2.3871 | 412.4869 | 225.4579
15.1545 | 450.8785 | 165.802 | 337.4908 | 2.3865 | 412.6373 | 225.4393
15.157 | 451.0479 | 165.61 | 337.7393 | 2.3872 | 412.914 | 225.524
15.1594 | 450.9421 | 165.651 | 337.663 | 2.3861 | 412.82 | 225.471
15.1619 | 450.9048 | 165.47 | 337.8316 | 2.3855 | 412.9824 | 225.4524
15.1645 | 450.9134 | 165.773 | 337.5315 | 2.3851 | 412.6837 | 225.4567
15.167 | 450.9904 | 165.48 | 337.8501 | 2.3852 | 413.0152 | 225.4952
15.1695 | 450.8153 | 165.362 | 337.9098 | 2.3837 | 413.0456 | 225.4076
15.172 | 450.8473 | 165.663 | 337.6194 | 2.3835 | 412.7606 | 225.4236
15.1745 | 451.0392 | 165.268 | 338.0784 | 2.3844 | 413.2516 | 225.5196
15.177 | 451.0482 | 165.09 | 338.2594 | 2.3841 | 413.4341 | 225.5241
15.1793 | 450.9658 | 165.098 | 338.2239 | 2.3832 | 413.3849 | 225.4829
15.1821 | 451.0645 | 165.1 | 338.2548 | 2.3834 | 413.4323 | 225.5323
15.1846 | 451.0042 | 164.953 | 338.3817 | 2.3826 | 413.5491 | 225.5021
15.187 | 450.9448 | 165.082 | 338.2329 | 2.3818 | 413.3904 | 225.4724
15.1895 | 450.7926 | 165.216 | 338.0482 | 2.3804 | 413.1803 | 225.3963
15.192 | 450.916 | 164.999 | 338.3063 | 2.3808 | 413.459 | 225.458
15.1944 | 450.971 | 164.74 | 338.5837 | 2.3808 | 413.7455 | 225.4855
15.197 | 451.025 | 165.116 | 338.2257 | 2.3808 | 413.3965 | 225.5125
15.1996 | 450.8954 | 165.159 | 338.1395 | 2.3795 | 413.2887 | 225.4477
15.202 | 450.7437 | 165.238 | 338.0099 | 2.3781 | 413.1339 | 225.3719
15.2045 | 450.7064 | 165.668 | 337.5675 | 2.3775 | 412.6852 | 225.3532
15.2069 | 450.6929 | 165.437 | 337.794 | 2.377 | 412.9094 | 225.3464
15.2095 | 450.7929 | 165.787 | 337.4773 | 2.3773 | 412.6094 | 225.3964
15.212 | 450.7096 | 165.422 | 337.8145 | 2.3764 | 412.9328 | 225.3548
15.2145 | 450.7637 | 164.94 | 338.3146 | 2.3763 | 413.4418 | 225.3818
15.2171 | 450.7952 | 164.421 | 338.8441 | 2.3761 | 413.9766 | 225.3976
15.2195 | 450.8501 | 163.259 | 340.0244 | 2.3761 | 415.1661 | 225.4251
15.222 | 450.9276 | 163.15 | 340.1592 | 2.3762 | 415.3138 | 225.4638
15.2245 | 451.0968 | 163.509 | 339.8566 | 2.3769 | 415.0394 | 225.5484
15.2271 | 451.3345 | 163.505 | 339.9398 | 2.3781 | 415.1623 | 225.6673
15.2296 | 451.3201 | 163.408 | 340.032 | 2.3776 | 415.2521 | 225.6601
15.2321 | 451.2598 | 163.553 | 339.8669 | 2.3768 | 415.0769 | 225.6299
15.2345 | 451.177 | 163.389 | 340.0033 | 2.3759 | 415.1995 | 225.5885
15.2369 | 451.2319 | 163.589 | 339.8216 | 2.3759 | 415.0269 | 225.6159
15.2395 | 451.263 | 163.443 | 339.978 | 2.3757 | 415.1885 | 225.6315
15.2421 | 451.5236 | 163.387 | 340.1209 | 2.377 | 415.3748 | 225.7618
15.2445 | 451.5325 | 163.617 | 339.8938 | 2.3767 | 415.1493 | 225.7663
15.247 | 451.3804 | 163.457 | 340.0031 | 2.3753 | 415.2332 | 225.6902
15.2495 | 451.4353 | 162.926 | 340.5524 | 2.3753 | 415.7916 | 225.7176
15.252 | 451.3057 | 163.106 | 340.3292 | 2.374 | 415.5469 | 225.6529
15.2545 | 451.3147 | 163.576 | 339.8622 | 2.3737 | 415.0814 | 225.6574
15.2571 | 451.3458 | 163.542 | 339.9066 | 2.3735 | 415.1309 | 225.6729
15.2596 | 451.4232 | 164.064 | 339.4104 | 2.3736 | 414.6476 | 225.7116
15.2621 | 451.2023 | 164.519 | 338.8818 | 2.3718 | 414.0821 | 225.6011
15.2646 | 451.0502 | 164.818 | 338.5321 | 2.3704 | 413.7071 | 225.5251
15.267 | 450.9215 | 165.237 | 338.0702 | 2.3692 | 413.2238 | 225.4608
15.2695 | 450.6548 | 165.755 | 337.4633 | 2.367 | 412.5724 | 225.3274
15.2721 | 450.7547 | 166.26 | 336.9916 | 2.3673 | 412.1173 | 225.3773
15.2745 | 450.5572 | 166.361 | 336.8247 | 2.3656 | 411.9176 | 225.2786
15.2771 | 450.5653 | 166.148 | 337.0404 | 2.3653 | 412.1347 | 225.2827
15.2796 | 450.5739 | 166.271 | 336.9203 | 2.3649 | 412.0159 | 225.2869
15.282 | 450.537 | 165.923 | 337.256 | 2.3643 | 412.3455 | 225.2685
15.2845 | 450.3166 | 166.234 | 336.8715 | 2.3625 | 411.9243 | 225.1583
15.2871 | 450.4849 | 166.067 | 337.0946 | 2.3632 | 412.1754 | 225.2424
15.2896 | 450.3787 | 166.477 | 336.6492 | 2.3621 | 411.7124 | 225.1894
15.292 | 450.2964 | 166.127 | 336.9718 | 2.3612 | 412.0212 | 225.1482
15.2946 | 450.3045 | 166.345 | 336.7565 | 2.3609 | 411.8073 | 225.1523
15.2971 | 450.3131 | 166.412 | 336.6924 | 2.3605 | 411.7445 | 225.1565
15.2996 | 450.3216 | 166.032 | 337.0752 | 2.3602 | 412.1288 | 225.1608
15.3022 | 450.467 | 165.731 | 337.4247 | 2.3608 | 412.5025 | 225.2335
15.3046 | 450.2929 | 166.279 | 336.8186 | 2.3593 | 411.8674 | 225.1464
15.3071 | 450.1868 | 166.363 | 336.6993 | 2.3582 | 411.7304 | 225.0934
15.3095 | 449.9894 | 166.336 | 336.6605 | 2.3565 | 411.6587 | 224.9947
15.3121 | 450.2039 | 166.147 | 336.921 | 2.3575 | 411.9549 | 225.1019
15.3145 | 450.167 | 166.332 | 336.7237 | 2.3569 | 411.7515 | 225.0835
15.3172 | 450.3807 | 166.341 | 336.7859 | 2.3579 | 411.8493 | 225.1903
15.3196 | 450.2296 | 166.557 | 336.5195 | 2.3565 | 411.5578 | 225.1148
15.3221 | 450.1693 | 166.463 | 336.5934 | 2.3557 | 411.6217 | 225.0847
15.3245 | 450.0866 | 166.342 | 336.6869 | 2.3548 | 411.7013 | 225.0433
15.3271 | 450.2781 | 165.634 | 337.4587 | 2.3557 | 412.5051 | 225.1391
15.3296 | 450.4472 | 164.746 | 338.4031 | 2.3564 | 413.4776 | 225.2236
15.3322 | 450.547 | 163.95 | 339.2323 | 2.3567 | 414.3235 | 225.2735
15.3347 | 450.4868 | 163.94 | 339.2222 | 2.3559 | 414.3034 | 225.2434
15.3372 | 450.6558 | 163.414 | 339.8046 | 2.3566 | 414.9139 | 225.3279
15.3396 | 450.3213 | 163.477 | 339.6301 | 2.3541 | 414.6836 | 225.1606
15.3422 | 450.5815 | 163.786 | 339.4078 | 2.3554 | 414.5048 | 225.2908
15.3447 | 450.8189 | 163.519 | 339.754 | 2.3565 | 414.8904 | 225.4094
15.3472 | 450.8507 | 163.553 | 339.7306 | 2.3563 | 414.8724 | 225.4254
15.3497 | 450.7672 | 163.958 | 339.2977 | 2.3554 | 414.4256 | 225.3836
15.3522 | 450.684 | 164.144 | 339.084 | 2.3545 | 414.198 | 225.342
15.3546 | 450.51 | 164.523 | 338.647 | 2.353 | 413.732 | 225.255
15.3571 | 450.4498 | 164.124 | 339.0259 | 2.3522 | 414.1009 | 225.2249
15.3597 | 450.5496 | 164.46 | 338.7232 | 2.3525 | 413.8148 | 225.2748
15.3622 | 450.6268 | 164.561 | 338.6479 | 2.3526 | 413.7524 | 225.3134
15.3646 | 450.5441 | 164.179 | 339.0024 | 2.3517 | 414.0931 | 225.2721
15.3671 | 450.4151 | 164.177 | 338.9614 | 2.3504 | 414.0306 | 225.2076
15.3696 | 450.3778 | 164.335 | 338.7909 | 2.3498 | 413.8539 | 225.1889
15.3722 | 450.2943 | 164.349 | 338.7491 | 2.3489 | 413.7981 | 225.1471
15.3747 | 450.3257 | 164.275 | 338.8336 | 2.3487 | 413.8879 | 225.1629
15.3771 | 450.3351 | 164.356 | 338.7557 | 2.3484 | 413.8115 | 225.1675
15.3797 | 450.3432 | 164.642 | 338.4724 | 2.3481 | 413.5296 | 225.1716
15.3822 | 450.3975 | 163.954 | 339.1785 | 2.348 | 414.2448 | 225.1988
15.3847 | 450.3144 | 163.81 | 339.2948 | 2.3471 | 414.3472 | 225.1572
15.3871 | 450.2317 | 163.551 | 339.5262 | 2.3462 | 414.5649 | 225.1159
15.3897 | 450.4231 | 163.421 | 339.72 | 2.3471 | 414.7905 | 225.2115
15.3922 | 450.4087 | 163.291 | 339.8452 | 2.3466 | 414.9133 | 225.2043
15.3946 | 450.3489 | 163.589 | 339.5273 | 2.3458 | 414.5855 | 225.1745
15.3972 | 450.4944 | 163.638 | 339.5268 | 2.3464 | 414.6092 | 225.2472
15.3996 | 450.4805 | 163.577 | 339.5832 | 2.3459 | 414.6632 | 225.2402
15.4022 | 450.3969 | 163.914 | 339.2183 | 2.345 | 414.2845 | 225.1985
15.4047 | 450.4283 | 164.193 | 338.9498 | 2.3448 | 414.0212 | 225.2142
15.4072 | 450.3681 | 164.894 | 338.2287 | 2.344 | 413.2901 | 225.1841
15.4097 | 450.1705 | 165.049 | 338.0078 | 2.3424 | 413.0363 | 225.0853
15.4121 | 450.0882 | 165.451 | 337.5784 | 2.3415 | 412.5931 | 225.0441
15.4146 | 450.2109 | 165.401 | 337.6693 | 2.3419 | 412.7044 | 225.1054
15.4172 | 449.9903 | 165.864 | 337.1328 | 2.3401 | 412.1312 | 224.9952
15.4197 | 450.0213 | 166.498 | 336.5091 | 2.3399 | 411.5127 | 225.0107
15.4222 | 450.0074 | 166.688 | 336.3145 | 2.3394 | 411.3157 | 225.0037
15.4247 | 449.8327 | 166.494 | 336.4502 | 2.3379 | 411.4223 | 224.9163
15.4272 | 449.7725 | 166.394 | 336.5302 | 2.3371 | 411.4922 | 224.8862
15.4297 | 449.9184 | 166.419 | 336.5538 | 2.3377 | 411.5402 | 224.9592
15.4322 | 449.8124 | 166.508 | 336.4295 | 2.3366 | 411.3982 | 224.9062
15.4348 | 449.9579 | 166.346 | 336.64 | 2.3372 | 411.633 | 224.979
15.4372 | 449.8752 | 166.642 | 336.3164 | 2.3363 | 411.2956 | 224.9376
15.4397 | 449.5632 | 166.682 | 336.1724 | 2.3339 | 411.0996 | 224.7816
15.4422 | 449.5717 | 166.614 | 336.2432 | 2.3336 | 411.1719 | 224.7859
15.4447 | 449.5802 | 166.439 | 336.4211 | 2.3332 | 411.3511 | 224.7901
15.4471 | 449.6121 | 166.733 | 336.1377 | 2.3331 | 411.073 | 224.806
15.4497 | 449.8262 | 166.748 | 336.1941 | 2.3341 | 411.1651 | 224.9131
15.4523 | 449.8343 | 166.309 | 336.6358 | 2.3337 | 411.6081 | 224.9171
15.4547 | 449.683 | 166.59 | 336.3043 | 2.3324 | 411.2515 | 224.8415
15.4572 | 449.6228 | 166.344 | 336.5303 | 2.3316 | 411.4674 | 224.8114
15.4597 | 449.5631 | 166.668 | 336.1864 | 2.3309 | 411.1135 | 224.7815
15.4622 | 449.4571 | 166.564 | 336.255 | 2.3298 | 411.1646 | 224.7286
15.4647 | 449.4652 | 166.71 | 336.1117 | 2.3295 | 411.0226 | 224.7326
15.4672 | 449.4508 | 166.835 | 335.9819 | 2.329 | 410.8904 | 224.7254
15.4698 | 449.4136 | 166.669 | 336.1355 | 2.3284 | 411.0378 | 224.7068
15.4722 | 449.2623 | 166.651 | 336.1031 | 2.327 | 410.9801 | 224.6311
15.4747 | 449.2937 | 166.42 | 336.3446 | 2.3269 | 411.2268 | 224.6468
15.4772 | 449.2564 | 166.714 | 336.0381 | 2.3262 | 410.9142 | 224.6282
15.4797 | 449.3565 | 166.653 | 336.1325 | 2.3265 | 411.0252 | 224.6782
15.4823 | 449.5705 | 165.559 | 337.2978 | 2.3275 | 412.2263 | 224.7853
15.4847 | 449.6252 | 164.422 | 338.4531 | 2.3275 | 413.3906 | 224.8126
15.4872 | 449.6795 | 163.939 | 338.9542 | 2.3275 | 413.9007 | 224.8397
15.4897 | 449.8481 | 163.918 | 339.0314 | 2.3282 | 414.0061 | 224.9241
15.4922 | 449.8109 | 163.916 | 339.021 | 2.3276 | 413.9894 | 224.9054
15.4948 | 449.9333 | 163.351 | 339.6268 | 2.328 | 414.6157 | 224.9667
15.4972 | 449.8969 | 163.752 | 339.2136 | 2.3274 | 414.1965 | 224.9485
15.4997 | 450.0422 | 163.781 | 339.2331 | 2.3279 | 414.2401 | 225.0211
15.5022 | 449.9592 | 163.837 | 339.1494 | 2.327 | 414.1426 | 224.9796
15.5047 | 450.0134 | 163.488 | 339.5165 | 2.327 | 414.5187 | 225.0067
15.5072 | 450.0452 | 163.931 | 339.0841 | 2.3268 | 414.0916 | 225.0226
15.5098 | 450.1219 | 163.441 | 339.5996 | 2.3269 | 414.62 | 225.061
15.5123 | 450.1304 | 163.697 | 339.3465 | 2.3266 | 414.3682 | 225.0652
15.5148 | 450.2075 | 163.705 | 339.3642 | 2.3267 | 414.3987 | 225.1037
15.5173 | 450.1702 | 163.543 | 339.5137 | 2.3261 | 414.5421 | 225.0851
15.5197 | 450.1333 | 164.061 | 338.9834 | 2.3255 | 414.0057 | 225.0667
15.5222 | 450.096 | 163.698 | 339.334 | 2.3249 | 414.35 | 225.048
15.5249 | 450.218 | 164.101 | 338.9717 | 2.3253 | 414.008 | 225.109
15.5273 | 449.9067 | 164.219 | 338.7499 | 2.3229 | 413.7343 | 224.9533
15.5298 | 449.6636 | 165.14 | 337.7479 | 2.321 | 412.6918 | 224.8318
15.5323 | 449.7407 | 165.799 | 337.1146 | 2.3211 | 412.0713 | 224.8703
15.5347 | 449.6123 | 166.626 | 336.2448 | 2.3199 | 411.1802 | 224.8062
15.5372 | 449.4836 | 166.576 | 336.2519 | 2.3187 | 411.1658 | 224.7418
15.5398 | 449.4688 | 166.732 | 336.0909 | 2.3182 | 411.0024 | 224.7344
15.5423 | 449.4544 | 166.91 | 335.9081 | 2.3178 | 410.8172 | 224.7272
15.5448 | 449.2799 | 167.134 | 335.626 | 2.3163 | 410.506 | 224.64
15.5473 | 449.1973 | 166.957 | 335.7754 | 2.3154 | 410.6417 | 224.5987
15.5498 | 449.2744 | 167.04 | 335.7181 | 2.3155 | 410.5972 | 224.6372
15.5523 | 449.2829 | 166.945 | 335.816 | 2.3152 | 410.6965 | 224.6415
15.5548 | 449.2681 | 167.047 | 335.709 | 2.3147 | 410.587 | 224.634
15.5573 | 449.2313 | 167.072 | 335.6718 | 2.3141 | 410.5436 | 224.6156
15.5598 | 449.1483 | 167.126 | 335.5901 | 2.3132 | 410.4481 | 224.5741
15.5623 | 448.9967 | 166.846 | 335.8196 | 2.3119 | 410.6524 | 224.4984
15.5647 | 449.0971 | 166.517 | 336.182 | 2.3121 | 411.0315 | 224.5485
15.5673 | 449.288 | 166.646 | 336.1167 | 2.313 | 410.998 | 224.644
15.5698 | 449.4337 | 166.776 | 336.0352 | 2.3135 | 410.9408 | 224.7168
15.5723 | 449.305 | 166.51 | 336.2583 | 2.3123 | 411.1425 | 224.6525
15.5748 | 449.1534 | 166.64 | 336.0778 | 2.311 | 410.9367 | 224.5767
15.5773 | 449.0704 | 166.753 | 335.9371 | 2.3101 | 410.7822 | 224.5352
15.5797 | 449.0565 | 166.626 | 336.0595 | 2.3096 | 410.9022 | 224.5282
15.5823 | 449.2021 | 166.699 | 336.035 | 2.3102 | 410.902 | 224.601
15.5848 | 449.2787 | 166.341 | 336.4186 | 2.3103 | 411.2984 | 224.6394
15.5873 | 449.1957 | 166.979 | 335.7529 | 2.3094 | 410.6189 | 224.5979
15.5898 | 449.2956 | 166.694 | 336.0712 | 2.3097 | 410.9538 | 224.6478
15.5924 | 449.098 | 166.401 | 336.2983 | 2.308 | 411.148 | 224.549
15.5948 | 449.0616 | 166.363 | 336.3242 | 2.3075 | 411.1678 | 224.5308
15.5973 | 448.8644 | 166.332 | 336.2895 | 2.3058 | 411.1002 | 224.4322
15.5998 | 449.0557 | 166.713 | 335.9722 | 2.3067 | 410.8148 | 224.5278
15.6024 | 449.2008 | 166.707 | 336.0266 | 2.3072 | 410.8934 | 224.6004
15.6048 | 449.1183 | 166.541 | 336.1651 | 2.3063 | 411.0181 | 224.5591
15.6073 | 448.9896 | 166.462 | 336.2012 | 2.3051 | 411.0328 | 224.4948
15.6098 | 449.0209 | 166.609 | 336.0646 | 2.305 | 410.9015 | 224.5105
15.6124 | 449.029 | 166.264 | 336.4123 | 2.3046 | 411.2505 | 224.5145
15.6148 | 448.8551 | 166.482 | 336.1364 | 2.3032 | 410.9455 | 224.4275
15.6173 | 449.0692 | 166.671 | 336.0187 | 2.3042 | 410.8636 | 224.5346
15.6199 | 449.0543 | 166.811 | 335.8738 | 2.3037 | 410.7162 | 224.5272
15.6223 | 448.9951 | 167.035 | 335.63 | 2.303 | 410.4626 | 224.4976
15.6248 | 448.9346 | 166.477 | 336.1679 | 2.3022 | 410.9903 | 224.4673
15.6273 | 448.8064 | 166.271 | 336.3311 | 2.301 | 411.1322 | 224.4032
15.6298 | 448.883 | 166.577 | 336.0507 | 2.3011 | 410.8645 | 224.4415
15.6324 | 448.9143 | 166.408 | 336.2301 | 2.301 | 411.0491 | 224.4571
15.6349 | 449.0598 | 165.813 | 336.8736 | 2.3015 | 411.7169 | 224.5299
15.6374 | 448.9769 | 164.766 | 337.893 | 2.3006 | 412.7224 | 224.4884
15.6398 | 449.0543 | 163.99 | 338.6948 | 2.3008 | 413.5371 | 224.5271
15.6425 | 449.4041 | 163.781 | 339.0204 | 2.3026 | 413.921 | 224.702
15.6449 | 449.3677 | 164.397 | 338.3922 | 2.302 | 413.2868 | 224.6838
15.6474 | 449.3533 | 164.249 | 338.5354 | 2.3016 | 413.4276 | 224.6766
15.6497 | 449.2483 | 164.04 | 338.7094 | 2.3005 | 413.5842 | 224.6242
15.6523 | 448.3656 | 164.056 | 338.3992 | 2.2945 | 413.1268 | 224.1828
15.6548 | 448.0772 | 163.31 | 339.0491 | 2.2923 | 413.7286 | 224.0386
15.6574 | 448.2679 | 163.148 | 339.2746 | 2.2932 | 413.986 | 224.134
15.6599 | 448.3677 | 163.175 | 339.2809 | 2.2934 | 414.0089 | 224.1839
15.6624 | 448.3762 | 163.39 | 339.0687 | 2.2931 | 413.7981 | 224.1881
15.6648 | 448.4079 | 163.465 | 339.0043 | 2.293 | 413.739 | 224.204
15.6673 | 448.3483 | 163.283 | 339.1664 | 2.2922 | 413.8911 | 224.1741
15.6699 | 448.4705 | 163.828 | 338.6622 | 2.2926 | 413.4072 | 224.2352
15.6725 | 448.5238 | 164.06 | 338.4479 | 2.2926 | 413.2019 | 224.2619
15.6749 | 448.2819 | 164.807 | 337.6203 | 2.2907 | 412.3339 | 224.1409
15.6774 | 448.2675 | 165.008 | 337.4145 | 2.2902 | 412.1258 | 224.1338
15.6799 | 448.0933 | 165.178 | 337.1864 | 2.2888 | 411.8687 | 224.0467
15.6824 | 447.8963 | 165.492 | 336.8068 | 2.2871 | 411.4561 | 223.9481
15.6849 | 448.0646 | 166.256 | 336.0989 | 2.2878 | 410.7763 | 224.0323
15.6875 | 448.1411 | 166.469 | 335.9114 | 2.288 | 410.6015 | 224.0705
15.6899 | 448.0815 | 166.445 | 335.9155 | 2.2872 | 410.5957 | 224.0407
15.6924 | 448.0214 | 165.908 | 336.4325 | 2.2865 | 411.1027 | 224.0107
15.695 | 447.9153 | 166.254 | 336.0511 | 2.2854 | 410.7037 | 223.9577
15.6974 | 447.7644 | 166.444 | 335.8108 | 2.2841 | 410.4382 | 223.8822
15.6998 | 447.682 | 166.138 | 336.0893 | 2.2832 | 410.703 | 223.841
15.7024 | 448.0552 | 166.301 | 336.0507 | 2.2852 | 410.7266 | 224.0276
15.7049 | 448.0637 | 166.605 | 335.7496 | 2.2849 | 410.4268 | 224.0318
15.7074 | 448.0725 | 166.708 | 335.6495 | 2.2846 | 410.3283 | 224.0363
15.7099 | 447.8523 | 166.182 | 336.1021 | 2.2828 | 410.7442 | 223.9262
15.7124 | 447.7927 | 165.96 | 336.3042 | 2.2821 | 410.9364 | 223.8964
15.7149 | 447.824 | 166.054 | 336.2207 | 2.2819 | 410.858 | 223.912
15.7174 | 447.9009 | 166.199 | 336.1013 | 2.2821 | 410.7515 | 223.9505
15.7199 | 447.9774 | 166.303 | 336.0228 | 2.2822 | 410.6857 | 223.9887
15.7225 | 447.963 | 166.561 | 335.76 | 2.2817 | 410.4205 | 223.9815
15.7249 | 447.8806 | 166.239 | 336.0545 | 2.2809 | 410.7013 | 223.9403
15.7274 | 447.7978 | 166.386 | 335.8799 | 2.28 | 410.5129 | 223.8989
15.7299 | 447.715 | 166.456 | 335.7823 | 2.2791 | 410.4015 | 223.8575
15.7325 | 447.8599 | 166.504 | 335.7826 | 2.2796 | 410.4259 | 223.9299
15.735 | 447.9596 | 166.74 | 335.5799 | 2.2799 | 410.2398 | 223.9798
15.7374 | 447.9684 | 166.727 | 335.5958 | 2.2796 | 410.2572 | 223.9842
15.7399 | 447.8628 | 166.685 | 335.6026 | 2.2786 | 410.2464 | 223.9314
15.7424 | 447.8941 | 165.829 | 336.469 | 2.2784 | 411.118 | 223.947
15.7449 | 447.9481 | 164.611 | 337.705 | 2.2784 | 412.3631 | 223.9741
15.7475 | 447.7736 | 163.418 | 338.8399 | 2.2769 | 413.4688 | 223.8868
15.7499 | 447.7369 | 163.349 | 338.8966 | 2.2763 | 413.5194 | 223.8684
15.7525 | 447.973 | 163.447 | 338.8773 | 2.2774 | 413.5395 | 223.9865
15.7549 | 447.9818 | 163.668 | 338.6593 | 2.2771 | 413.3229 | 223.9909
15.7574 | 448.0131 | 163.488 | 338.8497 | 2.277 | 413.5185 | 224.0065
15.7599 | 447.9535 | 163.512 | 338.8058 | 2.2763 | 413.4647 | 223.9767
15.7625 | 448.1896 | 163.906 | 338.4905 | 2.2774 | 413.1888 | 224.0948
15.7649 | 448.13 | 163.833 | 338.5437 | 2.2766 | 413.232 | 224.065
15.7675 | 448.1832 | 163.819 | 338.5754 | 2.2766 | 413.2726 | 224.0916
15.77 | 448.2832 | 163.415 | 339.0127 | 2.2769 | 413.7266 | 224.1416
15.7724 | 448.2465 | 163.555 | 338.8605 | 2.2763 | 413.5682 | 224.1232
15.7749 | 448.3233 | 163.465 | 338.9761 | 2.2764 | 413.6966 | 224.1616
15.7775 | 448.3997 | 163.643 | 338.8236 | 2.2765 | 413.5568 | 224.1998
15.78 | 448.2485 | 163.396 | 339.0202 | 2.2752 | 413.7282 | 224.1242
15.7826 | 448.2565 | 163.643 | 338.7758 | 2.2749 | 413.4852 | 224.1282
15.7849 | 448.1521 | 163.855 | 338.529 | 2.2739 | 413.2211 | 224.0761
15.7874 | 448.3425 | 163.504 | 338.9435 | 2.2747 | 413.6673 | 224.1713
15.7899 | 448.3281 | 163.409 | 339.0337 | 2.2743 | 413.7551 | 224.1641
15.7925 | 448.3817 | 163.422 | 339.0386 | 2.2743 | 413.7688 | 224.1908
15.795 | 448.2989 | 163.561 | 338.872 | 2.2734 | 413.5884 | 224.1494
15.7976 | 448.2385 | 163.918 | 338.4948 | 2.2726 | 413.2012 | 224.1192
15.8 | 448.1565 | 164.524 | 337.8615 | 2.2718 | 412.5543 | 224.0783
15.8024 | 447.9602 | 165.018 | 337.3021 | 2.2702 | 411.9621 | 223.9801
15.805 | 448.0137 | 165.154 | 337.1839 | 2.2701 | 411.8529 | 224.0069
15.8075 | 447.9537 | 165.954 | 336.3639 | 2.2694 | 411.0229 | 223.9769
15.81 | 447.8026 | 166.502 | 335.7655 | 2.2681 | 410.3993 | 223.9013
15.8125 | 447.469 | 166.691 | 335.4653 | 2.2656 | 410.0435 | 223.7345
15.815 | 447.5003 | 166.97 | 335.1968 | 2.2655 | 409.7801 | 223.7501
15.8174 | 447.3495 | 166.911 | 335.2055 | 2.2642 | 409.7638 | 223.6748
15.8199 | 447.4491 | 167.119 | 335.0307 | 2.2644 | 409.6056 | 223.7246
15.8225 | 447.5711 | 167.106 | 335.0844 | 2.2648 | 409.6795 | 223.7855
15.825 | 447.4427 | 167.358 | 334.7896 | 2.2637 | 409.3634 | 223.7214
15.8274 | 447.1553 | 167.428 | 334.6238 | 2.2615 | 409.1496 | 223.5776
15.8301 | 447.254 | 167.205 | 334.8797 | 2.2617 | 409.422 | 223.627
15.8324 | 447.1721 | 167.326 | 334.7314 | 2.2609 | 409.2601 | 223.5861
15.835 | 447.2945 | 167.017 | 335.0812 | 2.2613 | 409.6302 | 223.6472
15.8375 | 447.3936 | 167.026 | 335.1052 | 2.2616 | 409.6708 | 223.6968
15.8401 | 447.2649 | 167.471 | 334.6173 | 2.2604 | 409.1614 | 223.6324
15.8425 | 447.2509 | 167.394 | 334.6896 | 2.2599 | 409.2315 | 223.6255
15.845 | 447.1458 | 167.455 | 334.5936 | 2.2589 | 409.1179 | 223.5729
15.8475 | 447.0631 | 167.392 | 334.629 | 2.2581 | 409.1395 | 223.5315
15.85 | 447.0487 | 167.354 | 334.6622 | 2.2576 | 409.1704 | 223.5244
15.8525 | 447.1255 | 167.045 | 334.9968 | 2.2577 | 409.5177 | 223.5627
15.8551 | 447.2246 | 167.056 | 335.0189 | 2.258 | 409.5563 | 223.6123
15.8575 | 447.1423 | 167.367 | 334.6804 | 2.2571 | 409.2041 | 223.5711
15.86 | 447.1963 | 166.892 | 335.1734 | 2.2571 | 409.7061 | 223.5981
15.8625 | 447.1363 | 165.851 | 336.1944 | 2.2564 | 410.7172 | 223.5682
15.865 | 447.2359 | 165.107 | 336.9716 | 2.2566 | 411.5109 | 223.6179
15.8676 | 447.3577 | 164.391 | 337.7282 | 2.257 | 412.2879 | 223.6789
15.87 | 447.6399 | 164.387 | 337.8263 | 2.2585 | 412.433 | 223.82
15.8725 | 447.6939 | 164.205 | 338.0263 | 2.2585 | 412.6419 | 223.8469
15.875 | 447.6795 | 164.308 | 337.9185 | 2.258 | 412.5317 | 223.8397
15.8775 | 447.6878 | 164.374 | 337.8553 | 2.2577 | 412.4699 | 223.8439
15.88 | 447.8789 | 164.359 | 337.934 | 2.2586 | 412.5804 | 223.9394
15.8826 | 448.023 | 164.333 | 338.008 | 2.2591 | 412.6785 | 224.0115
15.885 | 447.8956 | 164.16 | 338.1385 | 2.258 | 412.7878 | 223.9478
15.8876 | 448.0858 | 164.44 | 337.9219 | 2.2588 | 412.6029 | 224.0429
15.8901 | 448.0709 | 164.373 | 337.984 | 2.2583 | 412.6625 | 224.0355
15.8925 | 447.989 | 164.691 | 337.6387 | 2.2575 | 412.3035 | 223.9945
15.895 | 447.9063 | 164.614 | 337.6881 | 2.2566 | 412.3392 | 223.9532
15.8976 | 447.9598 | 164.672 | 337.6479 | 2.2566 | 412.3079 | 223.9799
15.9001 | 447.4216 | 164.883 | 337.2575 | 2.2528 | 411.8278 | 223.7108
15.9024 | 447.0665 | 165.028 | 336.9942 | 2.2503 | 411.5053 | 223.5333
15.905 | 447.1656 | 165.875 | 336.1802 | 2.2505 | 410.7078 | 223.5828
15.9075 | 447.0829 | 166.469 | 335.5586 | 2.2497 | 410.0724 | 223.5414
15.91 | 446.9319 | 166.81 | 335.1673 | 2.2483 | 409.6559 | 223.4659
15.9126 | 446.9626 | 166.715 | 335.2725 | 2.2482 | 409.7663 | 223.4813
15.9151 | 446.8799 | 166.944 | 335.016 | 2.2473 | 409.496 | 223.44
15.9175 | 446.866 | 166.825 | 335.1303 | 2.2469 | 409.608 | 223.433
15.92 | 446.9882 | 167.229 | 334.7671 | 2.2473 | 409.2651 | 223.4941
15.9226 | 446.86 | 166.976 | 334.9773 | 2.2461 | 409.454 | 223.43
15.9251 | 447.1867 | 167.136 | 334.9262 | 2.2478 | 409.4573 | 223.5933
15.9276 | 446.9674 | 167 | 334.9891 | 2.2461 | 409.4837 | 223.4837
15.9301 | 446.9534 | 167.174 | 334.8105 | 2.2457 | 409.3027 | 223.4767
15.9326 | 446.848 | 167.47 | 334.4793 | 2.2446 | 408.954 | 223.424
15.935 | 446.7885 | 166.86 | 335.0695 | 2.2439 | 409.5343 | 223.3943
15.9376 | 447.0013 | 166.922 | 335.0784 | 2.2449 | 409.5787 | 223.5007
15.94 | 446.8508 | 166.928 | 335.0223 | 2.2436 | 409.4974 | 223.4254
15.9426 | 446.927 | 167.084 | 334.8917 | 2.2437 | 409.3795 | 223.4635
15.9451 | 446.9809 | 166.673 | 335.3206 | 2.2437 | 409.8175 | 223.4905
15.9476 | 446.7845 | 166.733 | 335.1952 | 2.2421 | 409.6592 | 223.3922
15.9501 | 446.7018 | 166.84 | 335.0606 | 2.2413 | 409.5109 | 223.3509
15.9525 | 446.7338 | 166.669 | 335.2423 | 2.2411 | 409.6979 | 223.3669
15.9551 | 447.0144 | 167.066 | 334.9388 | 2.2425 | 409.4412 | 223.5072
15.9576 | 446.8862 | 167.1 | 334.8621 | 2.2414 | 409.3431 | 223.4431
15.9601 | 447.0084 | 166.572 | 335.4308 | 2.2418 | 409.9322 | 223.5042
15.9626 | 446.7441 | 166.222 | 335.6927 | 2.2398 | 410.1501 | 223.3721
15.9651 | 446.752 | 166.673 | 335.2443 | 2.2395 | 409.703 | 223.376
15.9676 | 446.8519 | 166.361 | 335.5896 | 2.2397 | 410.0649 | 223.4259
15.9701 | 446.9053 | 166.471 | 335.4974 | 2.2397 | 409.9817 | 223.4527
15.9726 | 446.8682 | 166.632 | 335.3241 | 2.2391 | 409.8021 | 223.4341
15.9752 | 446.7628 | 166.145 | 335.7759 | 2.2381 | 410.2364 | 223.3814
15.9776 | 446.7488 | 166.603 | 335.3133 | 2.2377 | 409.7714 | 223.3744
15.9801 | 446.4387 | 167.05 | 334.7629 | 2.2354 | 409.1693 | 223.2193
15.9825 | 446.5385 | 166.878 | 334.9682 | 2.2357 | 409.3912 | 223.2692
15.9852 | 446.9555 | 167.017 | 334.9682 | 2.2379 | 409.4607 | 223.4777
15.9877 | 446.8956 | 166.694 | 335.2712 | 2.2372 | 409.7538 | 223.4478
15.9901 | 446.8134 | 166.723 | 335.2148 | 2.2363 | 409.6837 | 223.4067
15.9926 | 446.6397 | 166.714 | 335.1659 | 2.2349 | 409.6059 | 223.3199
15.9951 | 446.6254 | 166.641 | 335.2341 | 2.2345 | 409.6717 | 223.3127
15.9975 | 446.6118 | 166.401 | 335.4696 | 2.2341 | 409.9049 | 223.3059
16.0002 | 446.8464 | 166.564 | 335.3848 | 2.2351 | 409.8592 | 223.4232
16.0026 | 446.8551 | 166.35 | 335.6017 | 2.2349 | 410.0776 | 223.4276
16.0051 | 446.636 | 166.426 | 335.4527 | 2.2331 | 409.892 | 223.318
16.0076 | 446.6217 | 166.661 | 335.2129 | 2.2327 | 409.6498 | 223.3108
16.0101 | 446.4936 | 166.21 | 335.6212 | 2.2315 | 410.0368 | 223.2468
16.0126 | 446.5706 | 166.327 | 335.5299 | 2.2317 | 409.9583 | 223.2853
16.0152 | 446.8741 | 166.283 | 335.675 | 2.2332 | 410.1541 | 223.4371
16.0177 | 446.837 | 166.319 | 335.6267 | 2.2326 | 410.0995 | 223.4185
16.0202 | 446.7316 | 166.401 | 335.5095 | 2.2316 | 409.9648 | 223.3658
16.0227 | 446.74 | 166.417 | 335.4963 | 2.2313 | 409.953 | 223.37
16.0251 | 446.6805 | 166.271 | 335.6225 | 2.2306 | 410.0693 | 223.3403
16.0276 | 446.5752 | 166.435 | 335.4234 | 2.2296 | 409.8526 | 223.2876
16.0301 | 446.6972 | 166.148 | 335.7511 | 2.23 | 410.2006 | 223.3486
16.0327 | 446.8416 | 166.344 | 335.6032 | 2.2306 | 410.0768 | 223.4208
16.0353 | 446.7813 | 166.221 | 335.7061 | 2.2298 | 410.1696 | 223.3906
16.0376 | 446.654 | 165.905 | 335.9797 | 2.2287 | 410.422 | 223.327
16.0401 | 446.7306 | 164.354 | 337.5562 | 2.2289 | 412.0113 | 223.3653
16.0426 | 446.7844 | 164.37 | 337.5581 | 2.2288 | 412.0222 | 223.3922
16.0451 | 446.8609 | 164.253 | 337.7006 | 2.229 | 412.1775 | 223.4305
16.0476 | 447.142 | 164.244 | 337.8033 | 2.2304 | 412.327 | 223.571
16.0502 | 447.1049 | 164.379 | 337.656 | 2.2298 | 412.1734 | 223.5524
16.0527 | 447.0905 | 164.191 | 337.8392 | 2.2294 | 412.3542 | 223.5452
16.0552 | 447.1215 | 164.16 | 337.8805 | 2.2292 | 412.4008 | 223.5608
16.0577 | 446.8798 | 164.417 | 337.5429 | 2.2274 | 412.0229 | 223.4399
16.0601 | 447.275 | 164.271 | 337.8207 | 2.2295 | 412.3665 | 223.6375
16.0628 | 447.3506 | 164.483 | 337.6339 | 2.2296 | 412.1923 | 223.6753
16.0653 | 447.2453 | 164.331 | 337.7508 | 2.2286 | 412.2916 | 223.6226
16.0677 | 447.2086 | 164.858 | 337.2115 | 2.228 | 411.7463 | 223.6043
16.0702 | 447.1487 | 164.82 | 337.2296 | 2.2273 | 411.7544 | 223.5744
16.0727 | 447.1116 | 165.008 | 337.0292 | 2.2267 | 411.5478 | 223.5558
16.0752 | 447.438 | 164.902 | 337.244 | 2.2284 | 411.817 | 223.719
16.0777 | 447.3327 | 164.727 | 337.3839 | 2.2274 | 411.9394 | 223.6664
16.0802 | 447.2728 | 164.768 | 337.3229 | 2.2267 | 411.8684 | 223.6364
16.0827 | 446.9857 | 164.821 | 337.1742 | 2.2245 | 411.6719 | 223.4929
16.0851 | 446.9036 | 165.194 | 336.7739 | 2.2237 | 411.2578 | 223.4518
16.0877 | 446.5938 | 166.496 | 335.3686 | 2.2214 | 409.8009 | 223.2969
16.0902 | 446.8516 | 166.698 | 335.2525 | 2.2227 | 409.7278 | 223.4258
16.0927 | 446.7918 | 167.207 | 334.7236 | 2.222 | 409.1889 | 223.3959
16.0952 | 446.5275 | 167.312 | 334.5305 | 2.22 | 408.9517 | 223.2637
16.0978 | 446.5354 | 167.368 | 334.4771 | 2.2197 | 408.8997 | 223.2677
16.1002 | 446.2946 | 167.307 | 334.4579 | 2.2178 | 408.8403 | 223.1473
16.1027 | 446.3938 | 167.899 | 333.8989 | 2.2181 | 408.2979 | 223.1969
16.1053 | 446.4926 | 167.612 | 334.2189 | 2.2184 | 408.6343 | 223.2463
16.1078 | 446.3869 | 167.859 | 333.9366 | 2.2174 | 408.3345 | 223.1935
16.1102 | 446.1689 | 167.307 | 334.416 | 2.2157 | 408.7775 | 223.0845
16.1127 | 446.1545 | 167.857 | 333.8612 | 2.2152 | 408.2203 | 223.0773
16.1152 | 446.231 | 167.461 | 334.2827 | 2.2154 | 408.6545 | 223.1155
16.1177 | 445.9668 | 167.531 | 334.1246 | 2.2134 | 408.4524 | 222.9834
16.1204 | 446.3376 | 167.761 | 334.0182 | 2.2153 | 408.4078 | 223.1688
16.1227 | 446.2105 | 167.483 | 334.2538 | 2.2142 | 408.6223 | 223.1053
16.1252 | 446.0826 | 167.403 | 334.2912 | 2.2131 | 408.6383 | 223.0413
16.1277 | 446.0682 | 167.351 | 334.3384 | 2.2126 | 408.6831 | 223.0341
16.1302 | 445.9629 | 167.303 | 334.3513 | 2.2116 | 408.6785 | 222.9815
16.1327 | 445.8809 | 167.525 | 334.102 | 2.2108 | 408.4154 | 222.9404
16.1352 | 446.2294 | 167.824 | 333.9191 | 2.2126 | 408.2907 | 223.1147
16.1378 | 446.1242 | 167.761 | 333.9471 | 2.2116 | 408.3011 | 223.0621
16.1403 | 446.0643 | 167.63 | 334.0581 | 2.2109 | 408.4022 | 223.0322
16.1428 | 445.9137 | 167.529 | 334.1089 | 2.2096 | 408.4279 | 222.9569
16.1452 | 445.8089 | 167.744 | 333.859 | 2.2086 | 408.1605 | 222.9045
16.1477 | 445.8172 | 167.877 | 333.7287 | 2.2084 | 408.0316 | 222.9086
16.1503 | 446.0068 | 167.55 | 334.1189 | 2.2092 | 408.4534 | 223.0034
16.1528 | 446.0605 | 167.999 | 333.6878 | 2.2092 | 408.0312 | 223.0302
16.1553 | 446.0007 | 166.846 | 334.8209 | 2.2085 | 409.1543 | 223.0003
16.1579 | 446.0767 | 166.026 | 335.6662 | 2.2086 | 410.0123 | 223.0383
16.1602 | 445.995 | 165.251 | 336.414 | 2.2077 | 410.7465 | 222.9975
16.1627 | 446.0033 | 164.944 | 336.7238 | 2.2075 | 411.0577 | 223.0017
16.1652 | 446.1705 | 164.835 | 336.8885 | 2.2081 | 411.2503 | 223.0853
16.1678 | 446.4054 | 165.042 | 336.7598 | 2.2092 | 411.1607 | 223.2027
16.1703 | 446.3002 | 164.992 | 336.7747 | 2.2083 | 411.1581 | 223.1501
16.1727 | 446.2862 | 164.917 | 336.8451 | 2.2078 | 411.2261 | 223.1431
16.1753 | 446.2718 | 165.009 | 336.7483 | 2.2074 | 411.1269 | 223.1359
16.1778 | 446.3255 | 165.198 | 336.5772 | 2.2074 | 410.9647 | 223.1627
16.1804 | 446.5145 | 164.901 | 336.9372 | 2.2082 | 411.3563 | 223.2573
16.1828 | 446.5236 | 164.862 | 336.9792 | 2.2079 | 411.3998 | 223.2618
16.1853 | 446.5319 | 165.031 | 336.813 | 2.2076 | 411.235 | 223.266
16.1878 | 446.5175 | 165.363 | 336.4762 | 2.2072 | 410.8957 | 223.2587
16.1903 | 446.4804 | 164.906 | 336.9208 | 2.2066 | 411.3342 | 223.2402
16.1926 | 446.3987 | 165.001 | 336.7986 | 2.2058 | 411.1984 | 223.1994
16.1953 | 446.6331 | 164.857 | 337.0207 | 2.2069 | 411.4595 | 223.3165
16.1979 | 446.5048 | 165.093 | 336.7419 | 2.2058 | 411.1594 | 223.2524
16.2004 | 446.4677 | 165.141 | 336.6816 | 2.2052 | 411.0928 | 223.2338
16.2028 | 446.1133 | 165.69 | 336.0144 | 2.2027 | 410.3667 | 223.0567
16.2052 | 446.0994 | 166.063 | 335.6368 | 2.2023 | 409.9867 | 223.0497
16.2077 | 446.0169 | 166.378 | 335.2943 | 2.2014 | 409.6304 | 223.0084
16.2103 | 446.0248 | 166.848 | 334.8269 | 2.2011 | 409.1644 | 223.0124
16.2128 | 445.965 | 167.287 | 334.368 | 2.2004 | 408.6955 | 222.9825
16.2153 | 445.7918 | 167.261 | 334.3363 | 2.199 | 408.6349 | 222.8959
16.2178 | 445.8912 | 166.994 | 334.6364 | 2.1993 | 408.9516 | 222.9456
16.2203 | 445.8764 | 166.832 | 334.7935 | 2.1988 | 409.1062 | 222.9382
16.2228 | 445.7036 | 167.154 | 334.4139 | 2.1974 | 408.6978 | 222.8518
16.2253 | 445.7795 | 167.238 | 334.3552 | 2.1976 | 408.6518 | 222.8898
16.2279 | 445.6064 | 167.371 | 334.1645 | 2.1961 | 408.4322 | 222.8032
16.2303 | 445.5924 | 167.326 | 334.2048 | 2.1957 | 408.4702 | 222.7962
16.2328 | 445.6687 | 167.083 | 334.4732 | 2.1959 | 408.7514 | 222.8344
16.2353 | 445.5636 | 167.608 | 333.9132 | 2.1949 | 408.1738 | 222.7818
16.2379 | 445.7302 | 167.347 | 334.2297 | 2.1956 | 408.5181 | 222.8651
16.2404 | 445.6024 | 167.393 | 334.1411 | 2.1944 | 408.4082 | 222.8012
16.2428 | 445.5885 | 167.1 | 334.4295 | 2.194 | 408.6942 | 222.7942
16.2454 | 445.7551 | 167.123 | 334.462 | 2.1947 | 408.7545 | 222.8775
16.2477 | 445.5601 | 167.071 | 334.449 | 2.1932 | 408.709 | 222.78
16.2503 | 445.5906 | 167.411 | 334.1192 | 2.193 | 408.3843 | 222.7953
16.2528 | 445.4859 | 166.872 | 334.6233 | 2.192 | 408.871 | 222.743
16.2553 | 445.5618 | 167.158 | 334.3626 | 2.1922 | 408.6229 | 222.7809
16.2578 | 445.3891 | 167.028 | 334.435 | 2.1908 | 408.6666 | 222.6946
16.2603 | 445.5104 | 167.213 | 334.2905 | 2.1912 | 408.5422 | 222.7552
16.2628 | 445.4279 | 167.516 | 333.96 | 2.1903 | 408.198 | 222.714
16.2654 | 445.4135 | 167.198 | 334.2732 | 2.1899 | 408.5088 | 222.7068
16.2679 | 445.4898 | 167.693 | 333.8036 | 2.19 | 408.0519 | 222.7449
16.2704 | 445.3847 | 167.64 | 333.8216 | 2.189 | 408.0524 | 222.6924
16.2729 | 445.6647 | 167.09 | 334.4649 | 2.1904 | 408.7423 | 222.8323
16.2754 | 445.5373 | 167.034 | 334.4784 | 2.1893 | 408.7347 | 222.7687
16.2778 | 445.3873 | 167.441 | 334.0214 | 2.1881 | 408.2527 | 222.6937
16.2803 | 445.3049 | 167.305 | 334.13 | 2.1872 | 408.3475 | 222.6525
16.2828 | 445.1545 | 167.196 | 334.1888 | 2.186 | 408.3813 | 222.5773
16.2853 | 445.2988 | 167.175 | 334.2579 | 2.1865 | 408.4744 | 222.6494
16.2879 | 445.3746 | 167.394 | 334.0642 | 2.1866 | 408.2933 | 222.6873
16.2903 | 445.406 | 166.836 | 334.6327 | 2.1865 | 408.867 | 222.703
16.2928 | 445.1876 | 167.156 | 334.2399 | 2.1848 | 408.4378 | 222.5938
16.2953 | 445.2186 | 166.955 | 334.4512 | 2.1847 | 408.6543 | 222.6093
16.298 | 445.5206 | 167.02 | 334.4869 | 2.1862 | 408.7403 | 222.7603
16.3004 | 445.3706 | 167.236 | 334.2209 | 2.1849 | 408.4493 | 222.6853
16.3029 | 445.2887 | 166.985 | 334.4446 | 2.1841 | 408.6593 | 222.6443
16.3054 | 445.2516 | 166.924 | 334.4932 | 2.1835 | 408.7018 | 222.6258
16.3079 | 445.0786 | 167.034 | 334.3255 | 2.1821 | 408.5053 | 222.5393
16.3102 | 445.0877 | 167.077 | 334.2856 | 2.1819 | 408.4669 | 222.5439
16.3129 | 445.2986 | 167.582 | 333.8509 | 2.1828 | 408.0673 | 222.6493
16.3154 | 445.3073 | 167.645 | 333.7908 | 2.1825 | 408.0087 | 222.6537
16.3179 | 445.089 | 167.613 | 333.75 | 2.1809 | 407.9315 | 222.5445
16.3204 | 445.0293 | 167.772 | 333.5711 | 2.1802 | 407.7426 | 222.5146
16.3227 | 444.3587 | 167.447 | 333.6726 | 2.1757 | 407.7323 | 222.1793
16.3253 | 444.5025 | 166.137 | 335.0305 | 2.1763 | 409.1142 | 222.2512
16.3279 | 444.7596 | 164.593 | 336.6602 | 2.1775 | 410.7868 | 222.3798
16.3304 | 444.7905 | 165.097 | 336.1665 | 2.1774 | 410.2982 | 222.3952
16.3329 | 444.8667 | 164.98 | 336.3089 | 2.1775 | 410.4534 | 222.4334
16.3353 | 444.9438 | 164.54 | 336.7746 | 2.1776 | 410.9319 | 222.4719
16.3378 | 445.2008 | 164.713 | 336.6873 | 2.1789 | 410.8874 | 222.6004
16.3404 | 445.1184 | 164.849 | 336.5238 | 2.178 | 410.7102 | 222.5592
16.3429 | 445.2622 | 165.161 | 336.2597 | 2.1786 | 410.4701 | 222.6311
16.3454 | 445.2704 | 164.887 | 336.5365 | 2.1783 | 410.7482 | 222.6352
16.348 | 445.2783 | 164.917 | 336.5091 | 2.178 | 410.7221 | 222.6391
16.3504 | 445.3549 | 164.745 | 336.7066 | 2.1781 | 410.9324 | 222.6774
16.3529 | 445.3182 | 164.8 | 336.6394 | 2.1776 | 410.8591 | 222.6591
16.3554 | 445.2359 | 164.693 | 336.719 | 2.1768 | 410.9249 | 222.6179
16.358 | 445.3569 | 164.743 | 336.7093 | 2.1772 | 410.9355 | 222.6785
16.3603 | 445.2528 | 165.016 | 336.4016 | 2.1762 | 410.6104 | 222.6264
16.3629 | 445.3285 | 165.218 | 336.2248 | 2.1763 | 410.4463 | 222.6643
16.3654 | 445.065 | 165.848 | 335.507 | 2.1744 | 409.6845 | 222.5325
16.3679 | 444.96 | 166.436 | 334.884 | 2.1734 | 409.044 | 222.48
16.3704 | 444.7871 | 167.003 | 334.2594 | 2.172 | 408.3906 | 222.3936
16.3728 | 444.8637 | 167.304 | 333.9839 | 2.1722 | 408.1279 | 222.4319
16.3755 | 444.9391 | 166.982 | 334.331 | 2.1723 | 408.4875 | 222.4695
16.3779 | 444.7666 | 167.389 | 333.8665 | 2.1709 | 407.9943 | 222.3833
16.3804 | 444.6843 | 167.486 | 333.7421 | 2.1701 | 407.8561 | 222.3421
16.3829 | 444.534 | 167.328 | 333.85 | 2.1688 | 407.939 | 222.267
16.3853 | 444.4299 | 167.771 | 333.3723 | 2.1679 | 407.444 | 222.215
16.3879 | 444.7769 | 167.792 | 333.467 | 2.1696 | 407.5965 | 222.3885
16.3905 | 444.6493 | 167.325 | 333.8914 | 2.1685 | 407.9997 | 222.3247
16.393 | 444.5897 | 167.504 | 333.6926 | 2.1678 | 407.7908 | 222.2948
16.3955 | 444.3715 | 167.395 | 333.7288 | 2.1662 | 407.7908 | 222.1858
16.3979 | 444.5613 | 167.369 | 333.8181 | 2.167 | 407.9117 | 222.2807
16.4005 | 444.4333 | 167.7 | 333.4444 | 2.1659 | 407.5167 | 222.2167
16.403 | 444.6453 | 167.578 | 333.6371 | 2.1668 | 407.7446 | 222.3226
16.4055 | 444.5177 | 167.287 | 333.8856 | 2.1657 | 407.9719 | 222.2589
16.4078 | 444.3684 | 167.16 | 333.9628 | 2.1645 | 408.0242 | 222.1842
16.4104 | 444.4667 | 166.995 | 334.1606 | 2.1648 | 408.2384 | 222.2334
16.4129 | 444.3618 | 167.501 | 333.6196 | 2.1638 | 407.6799 | 222.1809
16.4154 | 444.3021 | 167.355 | 333.7457 | 2.1631 | 407.7961 | 222.1511
16.418 | 444.4005 | 167.168 | 333.9655 | 2.1634 | 408.0322 | 222.2002
16.4205 | 444.5445 | 167.722 | 333.4595 | 2.1639 | 407.5503 | 222.2723
16.4229 | 444.4853 | 167.438 | 333.7238 | 2.1632 | 407.8046 | 222.2426
16.4254 | 444.2898 | 167.799 | 333.2976 | 2.1617 | 407.3459 | 222.1449
16.428 | 444.2302 | 167.663 | 333.4137 | 2.161 | 407.4521 | 222.1151
16.4305 | 444.3063 | 167.673 | 333.4291 | 2.1612 | 407.4802 | 222.1532
16.433 | 444.3594 | 167.458 | 333.6618 | 2.1611 | 407.7217 | 222.1797
16.4355 | 444.345 | 167.977 | 333.138 | 2.1607 | 407.1955 | 222.1725
16.438 | 444.308 | 167.686 | 333.4167 | 2.1602 | 407.468 | 222.154
16.4403 | 444.1365 | 167.656 | 333.3895 | 2.1588 | 407.4122 | 222.0682
16.443 | 444.3022 | 168.074 | 333.0267 | 2.1595 | 407.0771 | 222.1511
16.4454 | 444.1978 | 167.861 | 333.2049 | 2.1585 | 407.2379 | 222.0989
16.4481 | 444.273 | 167.18 | 333.911 | 2.1586 | 407.9565 | 222.1365
16.4505 | 444.3948 | 165.681 | 335.4506 | 2.1591 | 409.5164 | 222.1974
16.453 | 444.5388 | 165.239 | 335.9406 | 2.1596 | 410.0304 | 222.2694
16.4555 | 444.5922 | 165.317 | 335.8804 | 2.1596 | 409.9791 | 222.2961
16.4579 | 444.6009 | 165.29 | 335.9103 | 2.1593 | 410.0104 | 222.3004
16.4604 | 444.5643 | 165.387 | 335.8011 | 2.1588 | 409.8951 | 222.2821
16.463 | 445.0014 | 165.12 | 336.2138 | 2.1611 | 410.3807 | 222.5007
16.4655 | 444.8286 | 164.938 | 336.3382 | 2.1597 | 410.4763 | 222.4143
16.468 | 444.8595 | 165.355 | 335.9315 | 2.1596 | 410.0747 | 222.4297
16.4705 | 444.6193 | 165.713 | 335.4934 | 2.1578 | 409.5967 | 222.3097
16.4729 | 444.6732 | 165.239 | 335.9854 | 2.1578 | 410.0976 | 222.3366
16.4755 | 444.8619 | 165.204 | 336.0833 | 2.1586 | 410.2269 | 222.4309
16.4781 | 444.9375 | 165.406 | 335.9065 | 2.1587 | 410.0628 | 222.4688
16.4806 | 444.8326 | 165.349 | 335.9285 | 2.1578 | 410.0673 | 222.4163
16.483 | 444.7508 | 165.234 | 336.0163 | 2.157 | 410.1414 | 222.3754
16.4855 | 444.8042 | 165.489 | 335.7791 | 2.157 | 409.9131 | 222.4021
16.488 | 444.6315 | 165.368 | 335.8425 | 2.1556 | 409.9478 | 222.3158
16.4905 | 444.6171 | 165.11 | 336.0957 | 2.1552 | 410.1986 | 222.3086
16.4931 | 444.5571 | 165.659 | 335.5267 | 2.1545 | 409.6195 | 222.2785
16.4955 | 444.6109 | 165.767 | 335.4366 | 2.1545 | 409.5385 | 222.3055
16.498 | 444.4608 | 165.662 | 335.4916 | 2.1532 | 409.5684 | 222.2304
16.5005 | 444.1977 | 165.987 | 335.0789 | 2.1513 | 409.1119 | 222.0989
16.5031 | 444.1829 | 166.313 | 334.748 | 2.1509 | 408.7785 | 222.0915
16.5055 | 444.1915 | 166.922 | 334.1418 | 2.1506 | 408.1738 | 222.0958
16.508 | 444.1771 | 167.491 | 333.568 | 2.1502 | 407.5976 | 222.0886
16.5105 | 444.0497 | 167.998 | 333.0186 | 2.1491 | 407.0268 | 222.0248
16.513 | 443.9675 | 168.277 | 332.7122 | 2.1483 | 406.7067 | 221.9837
16.5156 | 443.817 | 167.872 | 333.067 | 2.147 | 407.0365 | 221.9085
16.5181 | 444.0065 | 168.042 | 332.9602 | 2.1479 | 406.9613 | 222.0033
16.5205 | 443.7665 | 168.012 | 332.9102 | 2.1461 | 406.8712 | 221.8832
16.5231 | 443.7291 | 168.261 | 332.6487 | 2.1455 | 406.6035 | 221.8645
16.5255 | 443.6247 | 168.125 | 332.7499 | 2.1446 | 406.6874 | 221.8124
16.5281 | 443.8359 | 168.707 | 332.2383 | 2.1455 | 406.211 | 221.918
16.5305 | 443.7315 | 168.108 | 332.8025 | 2.1446 | 406.7578 | 221.8658
16.533 | 443.6041 | 168.202 | 332.666 | 2.1435 | 406.6001 | 221.8021
16.5355 | 443.522 | 168.277 | 332.5637 | 2.1427 | 406.484 | 221.761
16.5381 | 443.6427 | 168.015 | 332.8659 | 2.1431 | 406.8064 | 221.8214
16.5407 | 443.8087 | 168.215 | 332.7212 | 2.1437 | 406.6894 | 221.9044
16.543 | 443.6596 | 168.202 | 332.6845 | 2.1425 | 406.6278 | 221.8298
16.5455 | 443.5096 | 168.075 | 332.7615 | 2.1413 | 406.6798 | 221.7548
16.548 | 443.4726 | 168.127 | 332.6972 | 2.1408 | 406.6093 | 221.7363
16.5505 | 443.6394 | 168.225 | 332.6548 | 2.1415 | 406.5947 | 221.8197
16.5532 | 443.8271 | 168.285 | 332.6574 | 2.1422 | 406.6286 | 221.9136
16.5556 | 443.6102 | 168.067 | 332.8031 | 2.1406 | 406.7381 | 221.8051
16.5581 | 443.5954 | 168.15 | 332.7151 | 2.1402 | 406.6477 | 221.7977
16.5606 | 443.6492 | 168.431 | 332.4521 | 2.1402 | 406.3936 | 221.8246
16.5631 | 443.6122 | 168.112 | 332.7587 | 2.1397 | 406.6941 | 221.8061
16.5657 | 443.71 | 168.214 | 332.6893 | 2.1399 | 406.641 | 221.855
16.5682 | 443.5378 | 168.008 | 332.8379 | 2.1386 | 406.7609 | 221.7689
16.5705 | 443.3888 | 168.246 | 332.5503 | 2.1373 | 406.4484 | 221.6944
16.5731 | 443.5998 | 168.38 | 332.4866 | 2.1383 | 406.4199 | 221.7999
16.5755 | 443.5633 | 168.085 | 332.7694 | 2.1378 | 406.6966 | 221.7816
16.578 | 443.5715 | 168.199 | 332.6582 | 2.1375 | 406.5867 | 221.7857
16.5806 | 443.5567 | 168.129 | 332.7232 | 2.1371 | 406.6493 | 221.7783
16.5831 | 443.61 | 168.097 | 332.773 | 2.1371 | 406.708 | 221.805
16.5855 | 443.5509 | 168.315 | 332.5353 | 2.1364 | 406.4604 | 221.7754
16.5881 | 443.4457 | 167.903 | 332.9122 | 2.1354 | 406.8199 | 221.7229
16.5905 | 443.4092 | 168.016 | 332.7871 | 2.1349 | 406.6886 | 221.7046
16.5931 | 443.5077 | 167.784 | 333.0519 | 2.1352 | 406.9699 | 221.7539
16.5956 | 443.5385 | 167.801 | 333.0452 | 2.135 | 406.9682 | 221.7692
16.5981 | 443.5688 | 167.616 | 333.2403 | 2.1349 | 407.1684 | 221.7844
16.6006 | 443.3963 | 167.787 | 333.0118 | 2.1335 | 406.9112 | 221.6982
16.603 | 443.2925 | 168.156 | 332.6082 | 2.1326 | 406.4902 | 221.6462
16.6056 | 443.5486 | 167.874 | 332.9755 | 2.1338 | 406.9003 | 221.7743
16.6081 | 443.3988 | 167.584 | 333.2156 | 2.1326 | 407.1154 | 221.6994
16.6107 | 443.4517 | 167.825 | 332.9922 | 2.1326 | 406.9008 | 221.7258
16.613 | 443.3704 | 167.523 | 333.2671 | 2.1318 | 407.1622 | 221.6852
16.6156 | 443.491 | 168.085 | 332.7453 | 2.1322 | 406.6605 | 221.7455
16.6181 | 443.4541 | 167.935 | 332.883 | 2.1316 | 406.792 | 221.727
16.6206 | 443.3494 | 167.569 | 333.2141 | 2.1307 | 407.1057 | 221.6747
16.6231 | 443.2221 | 167.906 | 332.8347 | 2.1296 | 406.705 | 221.611
16.6257 | 443.6136 | 167.768 | 333.1032 | 2.1316 | 407.0388 | 221.8068
16.6281 | 443.5093 | 167.901 | 332.9354 | 2.1307 | 406.8537 | 221.7547
16.6306 | 443.4047 | 167.988 | 332.8136 | 2.1297 | 406.7143 | 221.7023
16.6331 | 443.2774 | 168.075 | 332.6841 | 2.1286 | 406.5637 | 221.6387
16.6357 | 443.3754 | 168.428 | 332.3638 | 2.1289 | 406.2597 | 221.6877
16.6381 | 443.3615 | 168.447 | 332.3402 | 2.1285 | 406.2337 | 221.6807
16.6406 | 443.3696 | 168.395 | 332.3949 | 2.1282 | 406.2898 | 221.6848
16.6432 | 443.2649 | 168.02 | 332.735 | 2.1273 | 406.6125 | 221.6325
16.6457 | 443.3408 | 167.517 | 333.2633 | 2.1274 | 407.1534 | 221.6704
16.6482 | 443.5066 | 165.548 | 335.2875 | 2.1281 | 409.2053 | 221.7533
16.6506 | 443.4027 | 165.798 | 335.0029 | 2.1272 | 408.9034 | 221.7014
16.6531 | 443.4335 | 165.618 | 335.1932 | 2.127 | 409.0987 | 221.7167
16.6557 | 443.8249 | 165.775 | 335.1666 | 2.129 | 409.1374 | 221.9124
16.6582 | 443.7879 | 166.032 | 334.8973 | 2.1285 | 408.8619 | 221.8939
16.6607 | 443.7509 | 166.031 | 334.886 | 2.128 | 408.8444 | 221.8754
16.6631 | 443.6692 | 165.987 | 334.9027 | 2.1272 | 408.8476 | 221.8346
16.6656 | 443.9256 | 165.928 | 335.0472 | 2.1284 | 409.0348 | 221.9628
16.6681 | 443.866 | 166.271 | 334.6843 | 2.1277 | 408.662 | 221.933
16.6707 | 443.964 | 166.362 | 334.626 | 2.128 | 408.62 | 221.982
16.6731 | 443.8597 | 166.099 | 334.8542 | 2.127 | 408.8309 | 221.9299
16.6756 | 443.9581 | 166.247 | 334.739 | 2.1273 | 408.7321 | 221.9791
16.6781 | 443.876 | 166.169 | 334.7897 | 2.1265 | 408.769 | 221.938
16.6807 | 443.7939 | 166.09 | 334.8413 | 2.1257 | 408.807 | 221.897
16.6832 | 443.599 | 165.921 | 334.9453 | 2.1242 | 408.8785 | 221.7995
16.6857 | 443.7421 | 166.531 | 334.383 | 2.1247 | 408.3401 | 221.8711
16.6882 | 443.4349 | 166.632 | 334.1796 | 2.1226 | 408.0854 | 221.7174
16.6907 | 443.24 | 167.332 | 333.4147 | 2.1211 | 407.288 | 221.62
16.6932 | 443.2256 | 167.729 | 333.0129 | 2.1207 | 406.8838 | 221.6128
16.6957 | 443.0307 | 167.977 | 332.6999 | 2.1192 | 406.5384 | 221.5154
16.6981 | 442.904 | 168.178 | 332.4567 | 2.1181 | 406.274 | 221.452
16.7007 | 443.0696 | 168.155 | 332.5349 | 2.1188 | 406.3798 | 221.5348
16.7033 | 443.0097 | 168.853 | 331.8169 | 2.1181 | 405.6518 | 221.5048
16.7057 | 442.8604 | 168.908 | 331.7121 | 2.1169 | 405.5222 | 221.4302
16.7081 | 442.6209 | 168.792 | 331.7483 | 2.1151 | 405.5184 | 221.3104
16.7107 | 442.7188 | 169.459 | 331.1139 | 2.1154 | 404.9004 | 221.3594
16.7131 | 442.5023 | 169.295 | 331.2058 | 2.1138 | 404.9562 | 221.2512
16.7157 | 442.6449 | 169.556 | 330.9923 | 2.1143 | 404.7665 | 221.3225
16.7182 | 442.5629 | 169.514 | 331.007 | 2.1135 | 404.7674 | 221.2814
16.7207 | 440.091 | 168.621 | 331.076 | 2.0984 | 404.4245 | 220.0455
16.7232 | 439.8061 | 168.52 | 331.082 | 2.0964 | 404.3831 | 219.9031
16.7257 | 439.8369 | 168.104 | 331.5083 | 2.0963 | 404.8145 | 219.9185
16.7282 | 439.8451 | 168.115 | 331.5 | 2.096 | 404.8076 | 219.9226
16.7308 | 440.2363 | 168.423 | 331.3224 | 2.098 | 404.6951 | 220.1181
16.7333 | 440.3347 | 168.276 | 331.5022 | 2.0983 | 404.8913 | 220.1673
16.7357 | 440.3208 | 167.447 | 332.3266 | 2.0979 | 405.7134 | 220.1604
16.7382 | 440.2163 | 168.026 | 331.7128 | 2.097 | 405.0821 | 220.1081
16.7406 | 440.5405 | 167.142 | 332.7048 | 2.0986 | 406.1283 | 220.2703
16.7432 | 440.5934 | 166.291 | 333.5735 | 2.0986 | 407.0057 | 220.2967
16.7458 | 440.8041 | 165.58 | 334.3547 | 2.0995 | 407.822 | 220.402
16.7482 | 440.948 | 165.49 | 334.4927 | 2.1001 | 407.984 | 220.474
16.7507 | 441.0238 | 164.931 | 335.0769 | 2.1002 | 408.5809 | 220.5119
16.7532 | 440.9869 | 165.21 | 334.7856 | 2.0997 | 408.2834 | 220.4934
16.7557 | 441.2205 | 165.169 | 334.9045 | 2.1008 | 408.4412 | 220.6102
16.7582 | 441.3418 | 165.166 | 334.9479 | 2.1012 | 408.5049 | 220.6709
16.7608 | 441.552 | 165.022 | 335.162 | 2.1021 | 408.754 | 220.776
16.7632 | 441.5155 | 165.085 | 335.0868 | 2.1016 | 408.6727 | 220.7577
16.7657 | 441.704 | 164.977 | 335.2577 | 2.1024 | 408.875 | 220.852
16.7683 | 441.6666 | 165.15 | 335.0722 | 2.1019 | 408.6833 | 220.8333
16.7707 | 441.4954 | 165.213 | 334.9521 | 2.1005 | 408.5347 | 220.7477
16.7732 | 441.7063 | 165.256 | 334.9794 | 2.1015 | 408.5972 | 220.8532
16.7758 | 441.7813 | 165.62 | 334.6404 | 2.1016 | 408.2706 | 220.8906
16.7783 | 441.6321 | 166.035 | 334.1757 | 2.1004 | 407.7811 | 220.8161
16.7808 | 441.5051 | 166.414 | 333.7544 | 2.0993 | 407.3385 | 220.7525
16.7832 | 439.7786 | 166.008 | 333.5849 | 2.0888 | 406.8813 | 219.8893
16.7857 | 439.3588 | 166.171 | 333.2819 | 2.0859 | 406.5084 | 219.6794
16.7881 | 439.4801 | 166.058 | 333.4354 | 2.0864 | 406.682 | 219.74
16.7909 | 439.4645 | 166.855 | 332.6332 | 2.0859 | 405.8772 | 219.7322
16.7933 | 439.338 | 166.824 | 332.622 | 2.0849 | 405.845 | 219.669
16.7957 | 439.3691 | 167.148 | 332.3084 | 2.0848 | 405.5366 | 219.6846
16.7982 | 439.2197 | 167.248 | 332.1586 | 2.0836 | 405.3618 | 219.6098
16.8007 | 439.3405 | 166.917 | 332.5298 | 2.084 | 405.7533 | 219.6703
16.8032 | 439.2136 | 167.371 | 332.0335 | 2.0829 | 405.2358 | 219.6068
16.8057 | 439.2673 | 167.142 | 332.2804 | 2.0829 | 405.4916 | 219.6336
16.8083 | 439.3427 | 167.187 | 332.2606 | 2.083 | 405.4843 | 219.6713
16.8108 | 439.2608 | 166.76 | 332.6603 | 2.0822 | 405.8704 | 219.6304
16.8133 | 439.4262 | 166.771 | 332.7044 | 2.0829 | 405.9421 | 219.7131
16.8158 | 439.2997 | 166.995 | 332.4382 | 2.0819 | 405.6549 | 219.6499
16.8182 | 439.2183 | 167.248 | 332.1581 | 2.0811 | 405.3611 | 219.6091
16.8208 | 439.4513 | 166.895 | 332.5888 | 2.0821 | 405.8307 | 219.7257
16.8233 | 439.3019 | 166.897 | 332.537 | 2.0809 | 405.7539 | 219.6509
16.8259 | 439.5574 | 166.916 | 332.6031 | 2.0821 | 405.8627 | 219.7787
16.8283 | 439.3183 | 167.062 | 332.3774 | 2.0804 | 405.5971 | 219.6591
16.8307 | 439.1247 | 166.803 | 332.5719 | 2.079 | 405.7593 | 219.5623
16.8332 | 439.2901 | 167.015 | 332.415 | 2.0796 | 405.63 | 219.645
16.8359 | 439.2975 | 166.88 | 332.5525 | 2.0794 | 405.7687 | 219.6487
16.8384 | 439.4858 | 167.227 | 332.2683 | 2.0802 | 405.5159 | 219.7429
16.8408 | 439.2918 | 166.74 | 332.6906 | 2.0787 | 405.9059 | 219.6459
16.8433 | 439.3675 | 167.293 | 332.1628 | 2.0789 | 405.3908 | 219.6838
16.8458 | 439.3311 | 167.089 | 332.3547 | 2.0783 | 405.5766 | 219.6656
16.8483 | 439.4519 | 167.216 | 332.268 | 2.0787 | 405.5099 | 219.7259
16.8509 | 439.6394 | 166.865 | 332.6815 | 2.0795 | 405.9547 | 219.8197
16.8533 | 439.3778 | 167.194 | 332.2653 | 2.0777 | 405.4949 | 219.6889
16.8558 | 439.5665 | 166.721 | 332.8012 | 2.0785 | 406.0623 | 219.7833
16.8583 | 439.5072 | 165.59 | 333.9124 | 2.0778 | 407.1636 | 219.7536
16.8608 | 439.763 | 165.022 | 334.5657 | 2.079 | 407.8595 | 219.8815
16.8632 | 439.6366 | 165.481 | 334.0645 | 2.078 | 407.3373 | 219.8183
16.8657 | 439.6672 | 165.6 | 333.9557 | 2.0779 | 407.2336 | 219.8336
16.8683 | 439.8776 | 166.071 | 333.5549 | 2.0788 | 406.8678 | 219.9388
16.8708 | 439.6382 | 166.422 | 333.1241 | 2.0771 | 406.3971 | 219.8191
16.8734 | 439.6459 | 166.844 | 332.7046 | 2.0768 | 405.979 | 219.823
16.8757 | 439.4974 | 166.576 | 332.9231 | 2.0756 | 406.1727 | 219.7487
16.8784 | 439.7973 | 166.587 | 333.0121 | 2.0771 | 406.3117 | 219.8987
16.8808 | 439.6934 | 166.435 | 333.1295 | 2.0762 | 406.4117 | 219.8467
16.8833 | 439.5665 | 166.221 | 333.3012 | 2.0751 | 406.5623 | 219.7833
16.8859 | 439.6868 | 166.101 | 333.4613 | 2.0755 | 406.7424 | 219.8434
16.8883 | 439.5154 | 166.261 | 333.2441 | 2.0742 | 406.4967 | 219.7577
16.8908 | 439.8165 | 165.665 | 333.9405 | 2.0757 | 407.2433 | 219.9083
16.8933 | 439.8468 | 165.849 | 333.7666 | 2.0755 | 407.0744 | 219.9234
16.8959 | 439.8775 | 165.905 | 333.7208 | 2.0754 | 407.0337 | 219.9387
16.8984 | 439.7731 | 165.83 | 333.761 | 2.0745 | 407.0566 | 219.8866
16.9009 | 439.7363 | 165.82 | 333.7588 | 2.074 | 407.0481 | 219.8681
16.9033 | 439.6774 | 165.785 | 333.7741 | 2.0733 | 407.0537 | 219.8387
16.9057 | 439.5509 | 165.713 | 333.804 | 2.0723 | 407.0625 | 219.7755
16.9084 | 439.8733 | 165.852 | 333.7724 | 2.0738 | 407.0846 | 219.9366
16.9109 | 439.7239 | 165.656 | 333.9186 | 2.0727 | 407.206 | 219.862
16.9134 | 439.6646 | 165.588 | 333.9669 | 2.072 | 407.2443 | 219.8323
16.9158 | 439.5832 | 165.398 | 334.1297 | 2.0712 | 407.3936 | 219.7916
16.9183 | 439.6139 | 165.783 | 333.755 | 2.0711 | 407.0239 | 219.8069
16.9208 | 439.5995 | 165.884 | 333.6492 | 2.0707 | 406.9158 | 219.7998
16.9235 | 439.7868 | 165.82 | 333.7756 | 2.0715 | 407.0734 | 219.8934
16.926 | 439.7275 | 165.73 | 333.8458 | 2.0708 | 407.1337 | 219.8637
16.9284 | 439.736 | 166.031 | 333.5477 | 2.0706 | 406.837 | 219.868
16.9308 | 439.5872 | 165.928 | 333.6011 | 2.0694 | 406.8656 | 219.7936
16.9333 | 439.5283 | 165.963 | 333.5464 | 2.0688 | 406.8011 | 219.7641
16.9359 | 439.536 | 165.744 | 333.768 | 2.0685 | 407.024 | 219.768
16.9384 | 439.5437 | 165.917 | 333.5976 | 2.0682 | 406.8549 | 219.7719
16.9409 | 439.6873 | 165.691 | 333.8714 | 2.0688 | 407.1526 | 219.8436
16.9434 | 439.448 | 165.881 | 333.6017 | 2.0671 | 406.843 | 219.724
16.9459 | 439.5237 | 165.732 | 333.7759 | 2.0672 | 407.0298 | 219.7618
16.9484 | 439.4419 | 166.026 | 333.4546 | 2.0664 | 406.6949 | 219.7209
16.9508 | 439.5179 | 165.626 | 333.88 | 2.0666 | 407.1329 | 219.7589
16.9534 | 439.6156 | 166.221 | 333.3175 | 2.0668 | 406.5868 | 219.8078
16.9559 | 439.6687 | 166.067 | 333.4892 | 2.0668 | 406.7673 | 219.8343
16.9584 | 439.4745 | 165.784 | 333.7075 | 2.0654 | 406.9532 | 219.7372
16.9609 | 439.3927 | 165.89 | 333.5742 | 2.0646 | 406.8063 | 219.6963
16.9633 | 439.0865 | 166 | 333.3622 | 2.0625 | 406.5432 | 219.5432
16.9658 | 439.2295 | 165.653 | 333.7568 | 2.063 | 406.9618 | 219.6148
16.9685 | 439.2368 | 165.937 | 333.4753 | 2.0628 | 406.6814 | 219.6184
16.9709 | 439.2679 | 166.313 | 333.1096 | 2.0626 | 406.3209 | 219.6339
16.9734 | 439.1861 | 166.083 | 333.3124 | 2.0619 | 406.5101 | 219.5931
16.9759 | 439.2396 | 166.109 | 333.3042 | 2.0619 | 406.5108 | 219.6198
16.9784 | 439.1804 | 165.876 | 333.5175 | 2.0612 | 406.7142 | 219.5902
16.9809 | 439.1881 | 165.802 | 333.594 | 2.061 | 406.792 | 219.594
16.9834 | 439.0843 | 166.12 | 333.2414 | 2.06 | 406.4221 | 219.5421
16.986 | 439.2718 | 165.956 | 333.4679 | 2.0608 | 406.6799 | 219.6359
16.9884 | 439.123 | 166.364 | 333.0103 | 2.0597 | 406.1975 | 219.5615
16.9909 | 439.1761 | 166.249 | 333.143 | 2.0597 | 406.3391 | 219.5881
16.9935 | 439.1164 | 166.146 | 333.2261 | 2.059 | 406.4122 | 219.5582
16.9959 | 439.1475 | 166.328 | 333.0545 | 2.0589 | 406.2457 | 219.5737
16.9985 | 439.2001 | 166.259 | 333.141 | 2.0589 | 406.3411 | 219.6001
17.0009 | 439.2761 | 166.418 | 333.0074 | 2.059 | 406.2201 | 219.6381
17.0034 | 439.1045 | 166.449 | 332.9192 | 2.0577 | 406.1032 | 219.5522
17.0058 | 438.9782 | 166.417 | 332.9091 | 2.0567 | 406.0721 | 219.4891
17.0084 | 438.9634 | 166.574 | 332.7471 | 2.0563 | 405.9077 | 219.4817
17.0109 | 438.8372 | 166.347 | 332.9321 | 2.0553 | 406.0716 | 219.4186
17.0134 | 439.0247 | 166.406 | 332.9356 | 2.0561 | 406.1063 | 219.5123
17.0159 | 438.8755 | 165.911 | 333.3808 | 2.0549 | 406.5268 | 219.4378
17.0184 | 438.9061 | 166.21 | 333.092 | 2.0548 | 406.2431 | 219.4531
17.021 | 438.6896 | 166.217 | 333.0129 | 2.0532 | 406.1278 | 219.3448
17.0234 | 438.8105 | 166.636 | 332.6342 | 2.0536 | 405.7692 | 219.4052
17.0259 | 438.7287 | 166.661 | 332.5819 | 2.0528 | 405.7034 | 219.3644
17.0285 | 438.9611 | 166.718 | 332.6024 | 2.0539 | 405.7626 | 219.4806
17.031 | 438.7446 | 166.476 | 332.7722 | 2.0523 | 405.8963 | 219.3723
17.0335 | 438.9545 | 166.749 | 332.5692 | 2.0532 | 405.7283 | 219.4773
17.036 | 438.7384 | 166.461 | 332.7851 | 2.0517 | 405.9082 | 219.3692
17.0385 | 438.7915 | 166.722 | 332.5418 | 2.0517 | 405.6737 | 219.3957
17.0409 | 438.6428 | 166.212 | 333.0023 | 2.0505 | 406.1094 | 219.3214
17.0435 | 438.9201 | 165.39 | 333.9167 | 2.0518 | 407.07 | 219.46
17.046 | 438.8159 | 164.279 | 334.993 | 2.0509 | 408.1289 | 219.4079
17.0484 | 439.049 | 164.448 | 334.9017 | 2.052 | 408.0765 | 219.5245
17.0509 | 438.9673 | 164.561 | 334.7614 | 2.0512 | 407.9227 | 219.4837
17.0534 | 439.0877 | 164.725 | 334.6376 | 2.0516 | 407.8189 | 219.5439
17.0559 | 439.0285 | 164.52 | 334.8228 | 2.051 | 407.9942 | 219.5142
17.0585 | 439.3281 | 164.814 | 334.6287 | 2.0524 | 407.8501 | 219.6641
17.061 | 439.2019 | 164.44 | 334.9606 | 2.0514 | 408.161 | 219.601
17.0635 | 439.3448 | 164.596 | 334.8523 | 2.0519 | 408.0764 | 219.6724
17.066 | 439.2855 | 164.529 | 334.8995 | 2.0513 | 408.1138 | 219.6428
17.0685 | 439.2487 | 164.747 | 334.6692 | 2.0507 | 407.8773 | 219.6243
17.0709 | 439.1899 | 164.74 | 334.6566 | 2.0501 | 407.8549 | 219.5949
17.0736 | 439.4217 | 164.888 | 334.5859 | 2.0511 | 407.8228 | 219.7108
17.076 | 439.1607 | 165.024 | 334.3629 | 2.0493 | 407.5564 | 219.5804
17.0784 | 438.9447 | 165.052 | 334.2629 | 2.0478 | 407.4204 | 219.4724
17.0811 | 438.8622 | 165.739 | 333.5484 | 2.047 | 406.6921 | 219.4311
17.0834 | 438.8487 | 165.893 | 333.3899 | 2.0466 | 406.5314 | 219.4244
17.0859 | 438.767 | 166.058 | 333.1977 | 2.0458 | 406.3255 | 219.3835
17.0885 | 438.6625 | 166.776 | 332.4448 | 2.0449 | 405.5552 | 219.3312
17.0909 | 438.4465 | 166.542 | 332.6068 | 2.0433 | 405.6813 | 219.2233
17.0934 | 438.4322 | 167.296 | 331.8481 | 2.043 | 404.9201 | 219.2161
17.0959 | 438.2611 | 167.351 | 331.736 | 2.0417 | 404.7796 | 219.1306
17.0985 | 438.2688 | 167.772 | 331.3176 | 2.0414 | 404.3624 | 219.1344
17.1009 | 438.2998 | 167.756 | 331.3439 | 2.0413 | 404.3939 | 219.1499
17.1035 | 438.3744 | 167.875 | 331.2498 | 2.0414 | 404.3122 | 219.1872
17.1059 | 438.1589 | 167.452 | 331.601 | 2.0399 | 404.6275 | 219.0795
17.1085 | 438.2115 | 167.377 | 331.6935 | 2.0399 | 404.7288 | 219.1058
17.1109 | 437.9956 | 167.328 | 331.6705 | 2.0383 | 404.6698 | 218.9978
17.1135 | 438.0258 | 167.944 | 331.0646 | 2.0382 | 404.0689 | 219.0129
17.116 | 438.1012 | 167.592 | 331.4417 | 2.0383 | 404.4586 | 219.0506
17.1186 | 438.2207 | 167.649 | 331.4246 | 2.0387 | 404.4614 | 219.1104
17.1211 | 438.2517 | 167.738 | 331.3459 | 2.0386 | 404.3879 | 219.1259
17.1235 | 438.0134 | 167.472 | 331.5325 | 2.0369 | 404.5347 | 219.0067
17.1259 | 437.82 | 167.653 | 331.287 | 2.0355 | 404.257 | 218.91
17.1285 | 437.8726 | 167.675 | 331.2825 | 2.0355 | 404.2613 | 218.9363
17.131 | 437.9704 | 167.736 | 331.2541 | 2.0358 | 404.2492 | 218.9852
17.1337 | 438.0899 | 167.732 | 331.298 | 2.0362 | 404.3129 | 219.0449
17.136 | 438.0764 | 167.864 | 331.1615 | 2.0358 | 404.1742 | 219.0382
17.1385 | 437.905 | 167.882 | 331.0863 | 2.0345 | 404.0705 | 218.9525
17.141 | 438.0029 | 166.595 | 332.406 | 2.0348 | 405.4064 | 219.0014
17.1435 | 437.989 | 165.221 | 333.7753 | 2.0344 | 406.7735 | 218.9945
17.146 | 438.1986 | 165.363 | 333.7032 | 2.0353 | 406.7363 | 219.0993
17.1485 | 438.3417 | 165.098 | 334.0159 | 2.0359 | 407.0729 | 219.1709
17.1511 | 438.4611 | 165.343 | 333.8107 | 2.0363 | 406.8876 | 219.2306
17.1536 | 438.4472 | 165.07 | 334.0791 | 2.0359 | 407.1536 | 219.2236
17.156 | 438.523 | 165.196 | 333.9783 | 2.036 | 407.0655 | 219.2615
17.1585 | 438.4638 | 164.908 | 334.2466 | 2.0354 | 407.3239 | 219.2319
17.161 | 438.4271 | 165.117 | 334.0254 | 2.0349 | 407.0965 | 219.2135
17.1636 | 438.5917 | 165.155 | 334.0422 | 2.0355 | 407.1409 | 219.2959
17.1661 | 438.712 | 165.177 | 334.0603 | 2.0359 | 407.179 | 219.356
17.1685 | 438.6307 | 164.909 | 334.3012 | 2.0352 | 407.4064 | 219.3154
17.171 | 438.6613 | 165.352 | 333.8684 | 2.0351 | 406.9786 | 219.3306
17.1735 | 438.1984 | 165.578 | 333.4881 | 2.0321 | 406.5212 | 219.0992
17.176 | 438.1616 | 165.81 | 333.2439 | 2.0316 | 406.2708 | 219.0808
17.1786 | 438.102 | 166.065 | 332.969 | 2.0309 | 405.986 | 219.051
17.181 | 438.0208 | 166.963 | 332.0439 | 2.0302 | 405.0474 | 219.0104
17.1836 | 437.8491 | 167.114 | 331.8357 | 2.0289 | 404.8105 | 218.9245
17.1861 | 437.88 | 167.205 | 331.755 | 2.0287 | 404.735 | 218.94
17.1886 | 437.7083 | 167.365 | 331.5378 | 2.0274 | 404.4892 | 218.8542
17.1911 | 437.672 | 167.928 | 330.9627 | 2.0269 | 403.908 | 218.836
17.1936 | 437.6353 | 167.838 | 331.0404 | 2.0264 | 403.9796 | 218.8176
17.196 | 437.6662 | 168.082 | 330.8067 | 2.0263 | 403.7511 | 218.8331
17.1986 | 437.5393 | 167.786 | 331.0604 | 2.0253 | 403.9837 | 218.7697
17.2011 | 437.5699 | 167.663 | 331.1936 | 2.0252 | 404.1219 | 218.7849
17.2036 | 437.3538 | 167.97 | 330.8146 | 2.0236 | 403.7069 | 218.6769
17.2061 | 437.5636 | 167.734 | 331.1205 | 2.0245 | 404.0478 | 218.7818
17.2087 | 437.4368 | 168.34 | 330.4723 | 2.0235 | 403.3784 | 218.7184
17.2112 | 437.4225 | 168.311 | 330.4965 | 2.0231 | 403.4002 | 218.7112
17.2136 | 437.1844 | 168.137 | 330.5911 | 2.0215 | 403.4552 | 218.5922
17.216 | 437.2826 | 168.455 | 330.3059 | 2.0217 | 403.1863 | 218.6413
17.2185 | 437.1114 | 168.368 | 330.3358 | 2.0205 | 403.1877 | 218.5557
17.2211 | 437.4329 | 168.326 | 330.485 | 2.022 | 403.3904 | 218.7164
17.2236 | 437.2841 | 168.176 | 330.5854 | 2.0209 | 403.466 | 218.642
17.2261 | 437.2922 | 168.01 | 330.7541 | 2.0206 | 403.6361 | 218.6461
17.2286 | 437.0542 | 168.281 | 330.4037 | 2.0189 | 403.2461 | 218.5271
17.2311 | 437.1743 | 168.297 | 330.4278 | 2.0193 | 403.2902 | 218.5872
17.2336 | 436.9583 | 167.886 | 330.7668 | 2.0178 | 403.5932 | 218.4792
17.2362 | 437.2797 | 167.934 | 330.8259 | 2.0194 | 403.7059 | 218.6399
17.2387 | 437.1982 | 168.074 | 330.6587 | 2.0186 | 403.5251 | 218.5991
17.2411 | 437.2515 | 167.351 | 331.3995 | 2.0186 | 404.2748 | 218.6258
17.2435 | 437.2152 | 166.057 | 332.6814 | 2.0181 | 405.5506 | 218.6076
17.2461 | 437.4246 | 165.504 | 333.3042 | 2.019 | 406.2083 | 218.7123
17.2485 | 437.3214 | 165.279 | 333.4948 | 2.0182 | 406.3817 | 218.6607
17.2512 | 437.6868 | 165.373 | 333.5226 | 2.02 | 406.4704 | 218.8434
17.2535 | 437.5388 | 165.336 | 333.5103 | 2.0188 | 406.4334 | 218.7694
17.2561 | 437.7705 | 165.121 | 333.8025 | 2.0199 | 406.7643 | 218.8853
17.2587 | 437.8678 | 164.977 | 333.9789 | 2.0201 | 406.9569 | 218.9339
17.2611 | 437.6971 | 165.008 | 333.891 | 2.0189 | 406.8405 | 218.8485
17.2636 | 437.8176 | 165.218 | 333.7212 | 2.0193 | 406.6908 | 218.9088
17.2661 | 437.9148 | 165.484 | 333.4876 | 2.0195 | 406.4734 | 218.9574
17.2686 | 438.0125 | 165.215 | 333.7892 | 2.0198 | 406.7912 | 219.0062
17.2711 | 437.8637 | 165.684 | 333.2706 | 2.0187 | 406.2479 | 218.9319
17.2737 | 437.827 | 165.855 | 333.0873 | 2.0181 | 406.0585 | 218.9135
17.2762 | 437.7226 | 166.118 | 332.7895 | 2.0172 | 405.7433 | 218.8613
17.2786 | 437.5747 | 166.675 | 332.1832 | 2.0161 | 405.1124 | 218.7874
17.2812 | 437.5152 | 166.989 | 331.8494 | 2.0155 | 404.7686 | 218.7576
17.2837 | 437.568 | 167.536 | 331.32 | 2.0155 | 404.248 | 218.784
17.2862 | 437.2626 | 167.164 | 331.5902 | 2.0134 | 404.4673 | 218.6313
17.2886 | 437.2934 | 167.496 | 331.2685 | 2.0133 | 404.1507 | 218.6467
17.2911 | 437.1 | 168.148 | 330.552 | 2.0119 | 403.402 | 218.55
17.2936 | 437.108 | 168.142 | 330.5607 | 2.0117 | 403.412 | 218.554
17.2962 | 437.1157 | 167.98 | 330.7252 | 2.0114 | 403.5778 | 218.5578
17.2988 | 437.2353 | 168.469 | 330.2761 | 2.0118 | 403.1486 | 218.6176
17.3011 | 436.9083 | 168.569 | 330.0671 | 2.0096 | 402.8852 | 218.4542
17.3036 | 436.9388 | 168.714 | 329.9323 | 2.0095 | 402.7554 | 218.4694
17.3061 | 436.8349 | 168.485 | 330.1266 | 2.0086 | 402.9324 | 218.4174
17.3086 | 436.843 | 168.742 | 329.8723 | 2.0084 | 402.6795 | 218.4215
17.3112 | 436.873 | 168.737 | 329.8873 | 2.0083 | 402.6995 | 218.4365
17.3137 | 436.9263 | 168.899 | 329.7431 | 2.0083 | 402.5641 | 218.4631
17.3162 | 436.8672 | 168.589 | 330.0334 | 2.0077 | 402.8446 | 218.4336
17.3187 | 436.8305 | 168.71 | 329.9002 | 2.0071 | 402.7052 | 218.4152
17.3211 | 436.6822 | 168.826 | 329.7347 | 2.006 | 402.5151 | 218.3411
17.3236 | 436.7351 | 168.755 | 329.8234 | 2.006 | 402.6125 | 218.3675
17.3261 | 436.8327 | 168.73 | 329.8809 | 2.0063 | 402.6864 | 218.4164
17.3287 | 436.8627 | 168.646 | 329.9749 | 2.0062 | 402.7854 | 218.4314
17.3312 | 436.8708 | 168.939 | 329.6846 | 2.0059 | 402.4964 | 218.4354
17.3337 | 436.8341 | 168.645 | 329.9664 | 2.0054 | 402.772 | 218.417
17.3361 | 436.753 | 168.766 | 329.8183 | 2.0047 | 402.6105 | 218.3765
17.3386 | 436.7387 | 168.395 | 330.1846 | 2.0043 | 402.9744 | 218.3694
17.3412 | 436.903 | 168.804 | 329.8303 | 2.005 | 402.6475 | 218.4515
17.3436 | 436.822 | 167.96 | 330.6473 | 2.0042 | 403.451 | 218.411
17.3462 | 437.0982 | 166.847 | 331.8524 | 2.0055 | 404.7021 | 218.5491
17.3488 | 436.9939 | 165.972 | 332.6926 | 2.0046 | 405.525 | 218.497
17.3512 | 437.0695 | 165.542 | 333.1478 | 2.0048 | 405.9928 | 218.5348
17.3537 | 437.0332 | 165.506 | 333.1717 | 2.0043 | 406.0106 | 218.5166
17.3562 | 437.3989 | 165.478 | 333.3216 | 2.0061 | 406.2215 | 218.6995
17.3587 | 437.1608 | 165.693 | 333.0273 | 2.0044 | 405.8874 | 218.5804
17.3612 | 437.4154 | 165.381 | 333.4241 | 2.0056 | 406.3267 | 218.7077
17.3637 | 437.3115 | 165.206 | 333.5645 | 2.0047 | 406.4498 | 218.6558
17.3663 | 437.5429 | 165.574 | 333.2736 | 2.0058 | 406.1975 | 218.7715
17.3687 | 437.3052 | 165.409 | 333.3594 | 2.0041 | 406.2436 | 218.6526
17.3713 | 437.5809 | 165.707 | 333.1533 | 2.0054 | 406.0835 | 218.7905
17.3738 | 437.3428 | 165.836 | 332.9449 | 2.0037 | 405.8354 | 218.6714
17.3762 | 437.3293 | 166.37 | 332.4064 | 2.0034 | 405.2947 | 218.6647
17.3787 | 437.0242 | 166.256 | 332.4187 | 2.0013 | 405.2561 | 218.5121
17.3812 | 437.0546 | 166.353 | 332.3319 | 2.0012 | 405.1743 | 218.5273
17.3836 | 436.8169 | 166.871 | 331.7346 | 1.9996 | 404.5375 | 218.4085
17.3863 | 437.0031 | 167.461 | 331.2067 | 2.0003 | 404.0405 | 218.5015
17.3887 | 436.7659 | 167.552 | 331.0366 | 1.9987 | 403.831 | 218.383
17.3912 | 436.7735 | 168.269 | 330.3222 | 1.9984 | 403.1178 | 218.3868
17.3936 | 436.6035 | 168.13 | 330.4045 | 1.9972 | 403.1717 | 218.3017
17.3962 | 436.6782 | 168.099 | 330.4604 | 1.9973 | 403.2401 | 218.3391
17.3987 | 436.5744 | 168.319 | 330.2058 | 1.9964 | 402.9682 | 218.2872
17.4013 | 436.582 | 168.498 | 330.0293 | 1.9962 | 402.793 | 218.291
17.4038 | 436.612 | 168.698 | 329.8393 | 1.9961 | 402.608 | 218.306
17.4062 | 436.4867 | 168.397 | 330.0986 | 1.9951 | 402.8464 | 218.2434
17.4088 | 436.5614 | 168.359 | 330.1615 | 1.9952 | 402.9217 | 218.2807
17.4112 | 436.3015 | 168.767 | 329.6668 | 1.9934 | 402.3838 | 218.1508
17.4137 | 436.3766 | 168.738 | 329.7209 | 1.9936 | 402.4503 | 218.1883
17.4163 | 436.3395 | 168.716 | 329.7305 | 1.9931 | 402.4538 | 218.1698
17.4188 | 436.4594 | 168.895 | 329.5915 | 1.9935 | 402.3347 | 218.2297
17.4212 | 436.2442 | 168.916 | 329.4987 | 1.992 | 402.2061 | 218.1221
17.4238 | 436.4307 | 168.855 | 329.6219 | 1.9927 | 402.3604 | 218.2154
17.4262 | 436.1038 | 168.76 | 329.6079 | 1.9906 | 402.2919 | 218.0519
17.4287 | 436.2684 | 168.958 | 329.4648 | 1.9912 | 402.1762 | 218.1342
17.4314 | 436.4097 | 168.763 | 329.7069 | 1.9918 | 402.4418 | 218.2048
17.4337 | 436.3291 | 168.728 | 329.715 | 1.991 | 402.4366 | 218.1646
17.4362 | 436.1583 | 168.519 | 329.8671 | 1.9898 | 402.5602 | 218.0792
17.4388 | 436.2781 | 168.893 | 329.533 | 1.9902 | 402.2461 | 218.1391
17.4413 | 436.152 | 168.894 | 329.49 | 1.9892 | 402.182 | 218.076
17.4437 | 436.1829 | 169.01 | 329.3843 | 1.9891 | 402.0814 | 218.0914
17.4463 | 436.2352 | 168.894 | 329.5177 | 1.9891 | 402.2236 | 218.1176
17.4488 | 436.2879 | 168.666 | 329.7633 | 1.9891 | 402.478 | 218.144
17.4513 | 436.1842 | 168.499 | 329.8957 | 1.9882 | 402.5931 | 218.0921
17.4538 | 436.2816 | 167.918 | 330.5092 | 1.9885 | 403.2228 | 218.1408
17.4562 | 436.2677 | 166.527 | 331.8956 | 1.9881 | 404.6069 | 218.1339
17.4587 | 436.3428 | 166.401 | 332.0466 | 1.9883 | 404.7704 | 218.1714
17.4613 | 436.5292 | 166.272 | 332.2377 | 1.989 | 404.9926 | 218.2646
17.4638 | 436.5819 | 166.484 | 332.0433 | 1.989 | 404.8069 | 218.2909
17.4662 | 436.0991 | 166.162 | 332.2044 | 1.986 | 404.8875 | 218.0495
17.4688 | 436.3074 | 165.625 | 332.8108 | 1.9869 | 405.5287 | 218.1537
17.4712 | 436.1151 | 165.604 | 332.7677 | 1.9855 | 405.4536 | 218.0576
17.4737 | 436.2568 | 165.739 | 332.6799 | 1.9861 | 405.3894 | 218.1284
17.4763 | 436.5772 | 165.987 | 332.5387 | 1.9876 | 405.3016 | 218.2886
17.4788 | 436.6299 | 165.672 | 332.8713 | 1.9876 | 405.643 | 218.315
17.4813 | 436.5937 | 165.69 | 332.8412 | 1.9871 | 405.6068 | 218.2968
17.4838 | 436.5123 | 165.512 | 332.9921 | 1.9864 | 405.7442 | 218.2562
17.4863 | 436.4086 | 166.132 | 332.3375 | 1.9855 | 405.0723 | 218.2043
17.4888 | 436.3049 | 166.018 | 332.417 | 1.9846 | 405.1344 | 218.1524
17.4914 | 436.4684 | 166.461 | 332.0285 | 1.9853 | 404.7732 | 218.2342
17.4938 | 436.0975 | 167.269 | 331.0968 | 1.9829 | 403.7798 | 218.0488
17.4963 | 436.1949 | 167.349 | 331.0493 | 1.9831 | 403.7484 | 218.0974
17.4988 | 436.0465 | 167.553 | 330.7958 | 1.982 | 403.4703 | 218.0233
17.5014 | 436.1435 | 167.725 | 330.6562 | 1.9823 | 403.3467 | 218.0717
17.5037 | 435.8619 | 168.205 | 330.0823 | 1.9804 | 402.726 | 217.931
17.5063 | 436.0482 | 168.487 | 329.8624 | 1.9812 | 402.5371 | 218.0241
17.5089 | 435.8324 | 168.802 | 329.4755 | 1.9796 | 402.1142 | 217.9162
17.5113 | 435.8632 | 168.531 | 329.7567 | 1.9795 | 402.4006 | 217.9316
17.5138 | 435.6255 | 168.811 | 329.3975 | 1.9779 | 402.0018 | 217.8128
17.5163 | 435.768 | 168.697 | 329.559 | 1.9784 | 402.187 | 217.884
17.5188 | 435.6867 | 168.963 | 329.2659 | 1.9777 | 401.8803 | 217.8433
17.5213 | 435.8059 | 168.623 | 329.6456 | 1.9781 | 402.28 | 217.903
17.5238 | 435.4124 | 168.678 | 329.4595 | 1.9756 | 402.0282 | 217.7062
17.5264 | 435.5763 | 168.6 | 329.5921 | 1.9762 | 402.1881 | 217.7881
17.5288 | 435.5401 | 168.94 | 329.24 | 1.9757 | 401.83 | 217.77
17.5313 | 435.4364 | 168.904 | 329.2415 | 1.9749 | 401.8142 | 217.7182
17.5339 | 435.6673 | 168.853 | 329.3694 | 1.9759 | 401.9807 | 217.8337
17.5364 | 435.4744 | 168.873 | 329.2851 | 1.9745 | 401.8642 | 217.7372
17.5389 | 435.594 | 168.839 | 329.359 | 1.9749 | 401.958 | 217.797
17.5413 | 435.3345 | 169.151 | 328.9605 | 1.9731 | 401.5163 | 217.6673
17.5439 | 435.4091 | 169.115 | 329.0214 | 1.9733 | 401.5895 | 217.7045
17.5463 | 435.2389 | 168.996 | 329.0836 | 1.972 | 401.6235 | 217.6195
17.5489 | 435.3805 | 168.903 | 329.2238 | 1.9726 | 401.7872 | 217.6902
17.5514 | 435.3438 | 168.908 | 329.2066 | 1.9721 | 401.7639 | 217.6719
17.5538 | 435.3746 | 168.598 | 329.5269 | 1.972 | 402.0893 | 217.6873
17.5564 | 435.3375 | 168.586 | 329.5265 | 1.9715 | 402.0828 | 217.6688
17.5589 | 435.3902 | 168.694 | 329.4361 | 1.9715 | 402.0011 | 217.6951
17.5612 | 435.1316 | 167.357 | 330.6869 | 1.9698 | 403.2088 | 217.5658
17.5639 | 435.6294 | 166.508 | 331.7018 | 1.9723 | 404.3067 | 217.8147
17.5664 | 435.5262 | 166.352 | 331.8234 | 1.9714 | 404.4111 | 217.7631
17.5689 | 435.7574 | 166.233 | 332.0195 | 1.9725 | 404.6457 | 217.8787
17.5713 | 435.6765 | 165.878 | 332.3475 | 1.9717 | 404.9603 | 217.8383
17.5739 | 435.7734 | 165.891 | 332.3668 | 1.972 | 404.9957 | 217.8867
17.5762 | 435.8268 | 166.044 | 332.2316 | 1.972 | 404.8694 | 217.9134
17.579 | 436.1014 | 166.035 | 332.3321 | 1.9733 | 405.0157 | 218.0507
17.5814 | 436.2213 | 165.885 | 332.5221 | 1.9737 | 405.2257 | 218.1107
17.584 | 436.0504 | 166.179 | 332.1711 | 1.9724 | 404.8462 | 218.0252
17.5864 | 436.215 | 166.054 | 332.351 | 1.9731 | 405.0535 | 218.1075
17.5889 | 436.0444 | 165.786 | 332.5621 | 1.9718 | 405.2362 | 218.0222
17.5913 | 435.8966 | 165.96 | 332.3389 | 1.9707 | 404.9883 | 217.9483
17.5939 | 435.9711 | 166.813 | 331.5107 | 1.9709 | 404.1726 | 217.9856
17.5964 | 435.8452 | 167.232 | 331.0497 | 1.9699 | 403.6906 | 217.9226
17.599 | 435.6073 | 167.424 | 330.7784 | 1.9682 | 403.3797 | 217.8037
17.6014 | 435.5715 | 167.595 | 330.5955 | 1.9678 | 403.1908 | 217.7858
17.6039 | 435.401 | 167.93 | 330.2037 | 1.9665 | 402.7705 | 217.7005
17.6064 | 435.3644 | 168.052 | 330.0695 | 1.966 | 402.6302 | 217.6822
17.609 | 435.3492 | 168.755 | 329.3614 | 1.9656 | 401.9196 | 217.6746
17.6114 | 435.3576 | 168.633 | 329.4862 | 1.9654 | 402.0458 | 217.6788
17.6139 | 435.1207 | 168.728 | 329.3122 | 1.9638 | 401.8323 | 217.5603
17.6164 | 435.3071 | 169.273 | 328.8294 | 1.9646 | 401.3806 | 217.6536
17.6188 | 435.0255 | 169.176 | 328.8325 | 1.9627 | 401.3368 | 217.5128
17.6214 | 435.0554 | 169.318 | 328.7005 | 1.9626 | 401.2097 | 217.5277
17.624 | 435.286 | 169.617 | 328.4783 | 1.9636 | 401.026 | 217.643
17.6264 | 435.0714 | 169.909 | 328.1148 | 1.9621 | 400.6267 | 217.5357
17.6289 | 435.0347 | 169.852 | 328.1596 | 1.9616 | 400.6654 | 217.5174
17.6314 | 435.0204 | 169.48 | 328.5268 | 1.9613 | 401.0302 | 217.5102
17.6339 | 434.9838 | 169.051 | 328.9436 | 1.9608 | 401.4409 | 217.4919
17.6363 | 434.8138 | 168.825 | 329.1129 | 1.9596 | 401.5819 | 217.4069
17.639 | 435.0886 | 169.033 | 328.9965 | 1.9608 | 401.5113 | 217.5443
17.6415 | 434.985 | 169.194 | 328.801 | 1.96 | 401.2985 | 217.4925
17.6439 | 434.9711 | 168.868 | 329.1224 | 1.9596 | 401.6176 | 217.4856
17.6464 | 434.7338 | 169.174 | 328.7373 | 1.958 | 401.1929 | 217.3669
17.649 | 434.8752 | 169.119 | 328.8394 | 1.9585 | 401.3186 | 217.4376
17.6514 | 434.7275 | 169.128 | 328.7812 | 1.9574 | 401.2358 | 217.3638
17.654 | 435.0249 | 169.03 | 328.9783 | 1.9588 | 401.4825 | 217.5125
17.6565 | 434.855 | 168.904 | 329.0477 | 1.9576 | 401.5235 | 217.4275
17.659 | 434.8852 | 169.038 | 328.9237 | 1.9575 | 401.4046 | 217.4426
17.6614 | 434.7153 | 168.901 | 329.0041 | 1.9562 | 401.4566 | 217.3576
17.6639 | 434.5895 | 168.837 | 329.0262 | 1.9552 | 401.4577 | 217.2947
17.6664 | 434.8427 | 168.828 | 329.1196 | 1.9564 | 401.5933 | 217.4213
17.669 | 434.984 | 167.426 | 330.5687 | 1.9569 | 403.066 | 217.492
17.6715 | 435.0811 | 166.185 | 331.842 | 1.9572 | 404.3556 | 217.5406
17.6739 | 435.0449 | 166.126 | 331.889 | 1.9567 | 404.3965 | 217.5225
17.6764 | 435.1644 | 166.043 | 332.0118 | 1.9571 | 404.5392 | 217.5822
17.6789 | 435.1055 | 166.403 | 331.6322 | 1.9565 | 404.1497 | 217.5527
17.6814 | 435.3586 | 165.92 | 332.1995 | 1.9576 | 404.7593 | 217.6793
17.684 | 435.3438 | 165.739 | 332.3756 | 1.9573 | 404.9329 | 217.6719
17.6864 | 435.4414 | 166.412 | 331.7351 | 1.9576 | 404.3087 | 217.7207
17.6889 | 435.3824 | 166.516 | 331.6115 | 1.9569 | 404.1752 | 217.6912
17.6915 | 435.4795 | 166.304 | 331.8558 | 1.9572 | 404.4358 | 217.7398
17.694 | 435.2869 | 166.53 | 331.5656 | 1.9559 | 404.1135 | 217.6435
17.6965 | 435.384 | 166.41 | 331.718 | 1.9561 | 404.282 | 217.692
17.699 | 435.2132 | 166.452 | 331.6191 | 1.9549 | 404.1546 | 217.6066
17.7015 | 435.177 | 166.518 | 331.541 | 1.9544 | 404.0705 | 217.5885
17.704 | 434.8953 | 166.348 | 331.6171 | 1.9525 | 404.0997 | 217.4477
17.7065 | 434.7696 | 166.786 | 331.1372 | 1.9515 | 403.5988 | 217.3848
17.7091 | 434.688 | 167.245 | 330.651 | 1.9508 | 403.099 | 217.344
17.7114 | 434.6299 | 167.99 | 329.8866 | 1.9502 | 402.325 | 217.315
17.7139 | 434.6379 | 167.874 | 330.0053 | 1.95 | 402.4449 | 217.3189
17.7165 | 434.5563 | 168.471 | 329.3811 | 1.9492 | 401.8072 | 217.2782
17.7191 | 434.6084 | 168.957 | 328.9125 | 1.9493 | 401.3472 | 217.3042
17.7214 | 434.3053 | 169.153 | 328.6154 | 1.9473 | 400.9997 | 217.1527
17.724 | 434.402 | 169.304 | 328.4967 | 1.9475 | 400.897 | 217.201
17.7264 | 434.2099 | 169.275 | 328.4616 | 1.9462 | 400.8299 | 217.1049
17.729 | 434.4179 | 169.665 | 328.141 | 1.9471 | 400.5439 | 217.2089
17.7315 | 434.1808 | 169.582 | 328.1449 | 1.9455 | 400.5084 | 217.0904
17.734 | 434.2115 | 169.604 | 328.1332 | 1.9454 | 400.5017 | 217.1057
17.7365 | 434.0858 | 169.696 | 327.9993 | 1.9444 | 400.3469 | 217.0429
17.739 | 434.0938 | 169.453 | 328.2449 | 1.9442 | 400.5939 | 217.0469
17.7415 | 433.9681 | 169.702 | 327.954 | 1.9432 | 400.282 | 216.984
17.7441 | 434.2425 | 169.704 | 328.0435 | 1.9444 | 400.4172 | 217.1212
17.7466 | 434.0723 | 169.43 | 328.2608 | 1.9432 | 400.6061 | 217.0361
17.749 | 434.1256 | 169.458 | 328.2505 | 1.9432 | 400.6048 | 217.0628
17.7515 | 433.8886 | 169.365 | 328.2645 | 1.9416 | 400.5793 | 216.9443
17.754 | 433.8743 | 169.681 | 327.9438 | 1.9413 | 400.2561 | 216.9371
17.7565 | 434.0381 | 169.529 | 328.1504 | 1.9419 | 400.4901 | 217.0191
17.7592 | 434.1343 | 169.308 | 328.4034 | 1.9422 | 400.7592 | 217.0672
17.7614 | 433.7873 | 169.296 | 328.2998 | 1.94 | 400.5976 | 216.8936
17.764 | 433.8616 | 169.326 | 328.2945 | 1.9401 | 400.6048 | 216.9308
17.7666 | 433.9805 | 168.906 | 328.7542 | 1.9405 | 401.0842 | 216.9902
17.769 | 434.0783 | 167.339 | 330.3538 | 1.9408 | 402.7002 | 217.0392
17.7715 | 434.2421 | 166.876 | 330.8714 | 1.9414 | 403.2451 | 217.1211
17.774 | 434.4055 | 167.189 | 330.6128 | 1.9421 | 403.0138 | 217.2028
17.7765 | 434.5025 | 166.718 | 331.1162 | 1.9424 | 403.5333 | 217.2513
17.7791 | 434.4437 | 166.793 | 331.0216 | 1.9417 | 403.4288 | 217.2218
17.7815 | 434.6079 | 166.949 | 330.9203 | 1.9424 | 403.3549 | 217.3039
17.784 | 434.5935 | 166.737 | 331.1275 | 1.9421 | 403.5598 | 217.2968
17.7865 | 434.6682 | 166.445 | 331.4444 | 1.9422 | 403.8891 | 217.3341
17.7891 | 434.698 | 166.459 | 331.4403 | 1.9421 | 403.89 | 217.349
17.7916 | 434.7282 | 166.952 | 330.9574 | 1.942 | 403.4121 | 217.3641
17.7942 | 434.4686 | 167.044 | 330.7789 | 1.9402 | 403.1903 | 217.2343
17.7965 | 434.4328 | 167.488 | 330.3229 | 1.9398 | 402.7284 | 217.2164
17.799 | 434.1514 | 167.696 | 330.0211 | 1.9379 | 402.3797 | 217.0757
17.8016 | 434.2925 | 167.95 | 329.8142 | 1.9384 | 402.1962 | 217.1462
17.804 | 434.0787 | 168.394 | 329.2989 | 1.937 | 401.6453 | 217.0393
17.8065 | 434.1307 | 168.497 | 329.2132 | 1.937 | 401.5684 | 217.0654
17.809 | 433.9388 | 168.621 | 329.0253 | 1.9357 | 401.3484 | 216.9694
17.8116 | 433.8791 | 168.88 | 328.7464 | 1.935 | 401.0596 | 216.9396
17.814 | 433.8875 | 169 | 328.6292 | 1.9348 | 400.9437 | 216.9437
17.8165 | 433.74 | 169.49 | 328.09 | 1.9337 | 400.38 | 216.87
17.8191 | 433.9033 | 169.616 | 328.0184 | 1.9344 | 400.3357 | 216.9517
17.8216 | 433.6888 | 169.422 | 328.1409 | 1.9329 | 400.4224 | 216.8444
17.8241 | 433.6744 | 169.931 | 327.6271 | 1.9325 | 399.9062 | 216.8372
17.8266 | 433.4821 | 169.744 | 327.75 | 1.9312 | 399.9971 | 216.7411
17.829 | 433.446 | 169.743 | 327.739 | 1.9307 | 399.98 | 216.723
17.8316 | 433.3868 | 169.434 | 328.0283 | 1.9301 | 400.2594 | 216.6934
17.8341 | 433.4392 | 169.87 | 327.6097 | 1.9301 | 399.8496 | 216.7196
17.8366 | 433.2469 | 169.75 | 327.6656 | 1.9288 | 399.8735 | 216.6235
17.8392 | 433.3434 | 169.818 | 327.6298 | 1.929 | 399.8537 | 216.6717
17.8415 | 433.241 | 169.506 | 327.9077 | 1.9282 | 400.1145 | 216.6205
17.8441 | 433.3153 | 169.826 | 327.6124 | 1.9283 | 399.8316 | 216.6576
17.8466 | 433.301 | 169.854 | 327.5797 | 1.928 | 399.7965 | 216.6505
17.8491 | 433.3311 | 169.897 | 327.5467 | 1.9279 | 399.7686 | 216.6656
17.8515 | 433.162 | 169.512 | 327.8753 | 1.9267 | 400.069 | 216.581
17.8541 | 433.214 | 169.581 | 327.8237 | 1.9267 | 400.026 | 216.607
17.8565 | 433.1111 | 169.422 | 327.9484 | 1.9259 | 400.1336 | 216.5556
17.8591 | 433.1854 | 169.471 | 327.9241 | 1.926 | 400.1217 | 216.5927
17.8616 | 433.3708 | 169.459 | 327.9979 | 1.9268 | 400.2264 | 216.6854
17.8641 | 433.2453 | 169.664 | 327.7511 | 1.9258 | 399.9587 | 216.6227
17.8666 | 433.3204 | 168.518 | 328.9221 | 1.9259 | 401.1422 | 216.6602
17.8691 | 433.3283 | 167.106 | 330.3368 | 1.9257 | 402.5582 | 216.6642
17.8717 | 433.5137 | 166.953 | 330.5516 | 1.9265 | 402.8039 | 216.7569
17.874 | 433.3224 | 166.75 | 330.6908 | 1.9252 | 402.9112 | 216.6612
17.8767 | 433.7075 | 167.268 | 330.3012 | 1.927 | 402.5857 | 216.8537
17.8791 | 433.6713 | 167.107 | 330.4501 | 1.9266 | 402.7287 | 216.8357
17.8816 | 433.9016 | 167.067 | 330.5669 | 1.9276 | 402.8838 | 216.9508
17.8841 | 433.7761 | 167.133 | 330.459 | 1.9266 | 402.7551 | 216.8881
17.8866 | 433.8507 | 167.115 | 330.5019 | 1.9268 | 402.8104 | 216.9254
17.889 | 433.7256 | 167.155 | 330.4202 | 1.9258 | 402.7078 | 216.8628
17.8917 | 434.1329 | 167.229 | 330.482 | 1.9278 | 402.8374 | 217.0664
17.8941 | 433.9189 | 166.807 | 330.8326 | 1.9263 | 403.1524 | 216.9594
17.8966 | 433.9494 | 167.001 | 330.6488 | 1.9262 | 402.9737 | 216.9747
17.8991 | 433.6461 | 167.514 | 330.0347 | 1.9243 | 402.3091 | 216.8231
17.9016 | 433.6985 | 167.386 | 330.1802 | 1.9243 | 402.4632 | 216.8492
17.9041 | 433.5508 | 168.06 | 329.4569 | 1.9232 | 401.7154 | 216.7754
17.9066 | 433.492 | 168.135 | 329.3623 | 1.9226 | 401.611 | 216.746
17.9092 | 433.6102 | 168.517 | 329.0197 | 1.923 | 401.2881 | 216.8051
17.9117 | 433.2851 | 169.212 | 328.2164 | 1.9209 | 400.4306 | 216.6426
17.9141 | 433.2268 | 169.487 | 327.9219 | 1.9203 | 400.1264 | 216.6134
17.9166 | 433.0347 | 169.265 | 328.0799 | 1.919 | 400.2523 | 216.5173
17.9191 | 432.9981 | 169.797 | 327.5357 | 1.9185 | 399.7021 | 216.4991
17.9218 | 433.0274 | 170.171 | 327.1715 | 1.9184 | 399.3427 | 216.5137
17.9243 | 433.0798 | 169.72 | 327.6399 | 1.9184 | 399.8199 | 216.5399
17.9267 | 432.9103 | 170.265 | 327.0384 | 1.9172 | 399.1902 | 216.4552
17.9291 | 432.8076 | 170.182 | 327.0872 | 1.9164 | 399.2218 | 216.4038
17.9317 | 432.7484 | 170.294 | 326.9555 | 1.9158 | 399.0802 | 216.3742
17.9341 | 432.779 | 170.315 | 326.9447 | 1.9157 | 399.0745 | 216.3895
17.9367 | 432.6531 | 170.438 | 326.7797 | 1.9147 | 398.8886 | 216.3266
17.9392 | 432.7722 | 170.71 | 326.5474 | 1.9151 | 398.6761 | 216.3861
17.9416 | 432.6698 | 170.017 | 327.2063 | 1.9143 | 399.3179 | 216.3349
17.9442 | 432.5884 | 170.397 | 326.7991 | 1.9135 | 398.8972 | 216.2942
17.9466 | 432.5968 | 170.036 | 327.1629 | 1.9133 | 399.2624 | 216.2984
17.9491 | 432.5603 | 170.35 | 326.8368 | 1.9129 | 398.9301 | 216.2801
17.9517 | 432.8121 | 170.096 | 327.1747 | 1.914 | 399.3101 | 216.4061
17.9542 | 432.6423 | 170.11 | 327.1041 | 1.9128 | 399.2112 | 216.3212
17.9567 | 432.5392 | 170.042 | 327.1377 | 1.9119 | 399.2276 | 216.2696
17.9591 | 432.4142 | 169.895 | 327.2431 | 1.911 | 399.3121 | 216.2071
17.9616 | 432.4888 | 170.149 | 327.0139 | 1.9111 | 399.0954 | 216.2444
17.9642 | 432.3408 | 170.247 | 326.8666 | 1.91 | 398.9234 | 216.1704
17.9667 | 432.6597 | 170.172 | 327.0479 | 1.9115 | 399.1578 | 216.3298
17.9692 | 432.4232 | 169.883 | 327.2581 | 1.91 | 399.3286 | 216.2116
17.9717 | 432.6089 | 170.133 | 327.07 | 1.9107 | 399.1714 | 216.3044
17.9741 | 432.4173 | 170.158 | 326.9811 | 1.9094 | 399.0506 | 216.2086
17.9766 | 432.4474 | 169.827 | 327.3221 | 1.9093 | 399.3967 | 216.2237
17.9791 | 432.2999 | 169.858 | 327.242 | 1.9082 | 399.2919 | 216.1499
17.9817 | 432.5516 | 169.966 | 327.2179 | 1.9093 | 399.3098 | 216.2758
17.9842 | 432.3375 | 170.224 | 326.8885 | 1.9079 | 398.9447 | 216.1687
17.9867 | 432.4124 | 170.295 | 326.8425 | 1.908 | 398.9112 | 216.2062
17.989 | 432.2435 | 170.154 | 326.9272 | 1.9069 | 398.9678 | 216.1218
17.9917 | 432.4282 | 170.195 | 326.9477 | 1.9076 | 399.0191 | 216.2141
17.9942 | 432.5472 | 168.844 | 328.3384 | 1.908 | 400.4296 | 216.2736
17.9968 | 432.6879 | 167.405 | 329.8243 | 1.9085 | 401.9389 | 216.3439
17.9993 | 432.829 | 167.891 | 329.3853 | 1.909 | 401.5235 | 216.4145
18.0018 | 432.8369 | 167.948 | 329.331 | 1.9088 | 401.4704 | 216.4184
18.0042 | 432.8896 | 167.878 | 329.4185 | 1.9088 | 401.5668 | 216.4448
18.0067 | 432.631 | 167.389 | 329.8213 | 1.9071 | 401.9265 | 216.3155
18.0091 | 432.5949 | 167.304 | 329.8943 | 1.9067 | 401.9935 | 216.2975
18.0119 | 432.6682 | 167.361 | 329.8617 | 1.9068 | 401.9731 | 216.3341
18.0142 | 432.6547 | 167.185 | 330.0332 | 1.9065 | 402.1423 | 216.3273
18.0167 | 432.6404 | 167.307 | 329.9065 | 1.9061 | 402.0132 | 216.3202
18.0192 | 432.6483 | 167.177 | 330.0391 | 1.9059 | 402.1471 | 216.3241
18.0217 | 432.5234 | 167.322 | 329.8525 | 1.905 | 401.9397 | 216.2617
18.0242 | 432.5757 | 167.656 | 329.5359 | 1.905 | 401.6318 | 216.2878
18.0267 | 432.5831 | 167.631 | 329.5634 | 1.9047 | 401.6606 | 216.2916
18.0292 | 432.6132 | 168.058 | 329.1464 | 1.9047 | 401.2486 | 216.3066
18.0316 | 432.289 | 168.24 | 328.8563 | 1.9026 | 400.9045 | 216.1445
18.0342 | 432.4075 | 168.212 | 328.9238 | 1.903 | 400.9917 | 216.2037
18.0366 | 432.1494 | 168.786 | 328.2638 | 1.9013 | 400.2887 | 216.0747
18.0392 | 432.1569 | 168.773 | 328.2793 | 1.9011 | 400.3055 | 216.0785
18.0418 | 432.2971 | 168.918 | 328.181 | 1.9016 | 400.2306 | 216.1486
18.0443 | 432.1279 | 169.23 | 327.8126 | 1.9004 | 399.8339 | 216.0639
18.0467 | 432.0696 | 169.508 | 327.5152 | 1.8998 | 399.5268 | 216.0348
18.0492 | 431.9222 | 169.899 | 327.0751 | 1.8987 | 399.0621 | 215.9611
18.0517 | 431.8413 | 170.04 | 326.9071 | 1.898 | 398.8807 | 215.9207
18.0542 | 431.7161 | 170.404 | 326.5014 | 1.897 | 398.454 | 215.858
18.0568 | 431.9676 | 170.469 | 326.5202 | 1.8982 | 398.5148 | 215.9838
18.0592 | 431.7319 | 170.519 | 326.3916 | 1.8966 | 398.3469 | 215.8659
18.0618 | 431.939 | 170.353 | 326.6267 | 1.8975 | 398.6165 | 215.9695
18.0642 | 431.6145 | 170.348 | 326.5235 | 1.8954 | 398.4593 | 215.8073
18.0667 | 431.6668 | 170.422 | 326.4669 | 1.8955 | 398.4114 | 215.8334
18.0692 | 431.5642 | 170.311 | 326.5437 | 1.8946 | 398.4711 | 215.7821
18.0718 | 431.7491 | 170.395 | 326.5214 | 1.8954 | 398.4796 | 215.8746
18.0743 | 431.6239 | 170.414 | 326.4606 | 1.8944 | 398.398 | 215.812
18.0768 | 431.654 | 170.572 | 326.3127 | 1.8943 | 398.255 | 215.827
18.0791 | 431.5075 | 170.475 | 326.3608 | 1.8933 | 398.2787 | 215.7537
18.0817 | 431.5149 | 170.275 | 326.5633 | 1.8931 | 398.4825 | 215.7575
18.0842 | 431.5894 | 170.326 | 326.5371 | 1.8932 | 398.4687 | 215.7947
18.0867 | 431.5307 | 170.569 | 326.2746 | 1.8926 | 398.1964 | 215.7654
18.0893 | 431.4938 | 170.562 | 326.2693 | 1.8921 | 398.1849 | 215.7469
18.0918 | 431.3686 | 170.492 | 326.2975 | 1.8912 | 398.1923 | 215.6843
18.0942 | 431.377 | 170.511 | 326.2813 | 1.891 | 398.1775 | 215.6885
18.0967 | 431.3183 | 170.722 | 326.0508 | 1.8904 | 397.9372 | 215.6592
18.0992 | 431.4149 | 170.571 | 326.234 | 1.8907 | 398.1365 | 215.7075
18.1018 | 431.3337 | 170.89 | 325.8879 | 1.8899 | 397.7768 | 215.6668
18.1044 | 431.4742 | 170.505 | 326.3197 | 1.8905 | 398.2321 | 215.7371
18.1068 | 431.3051 | 170.539 | 326.2294 | 1.8893 | 398.1136 | 215.6526
18.1093 | 431.3799 | 170.368 | 326.4253 | 1.8894 | 398.322 | 215.69
18.1118 | 431.1661 | 170.41 | 326.312 | 1.888 | 398.173 | 215.583
18.1144 | 431.5057 | 170.469 | 326.3662 | 1.8896 | 398.2839 | 215.7529
18.1168 | 431.3145 | 170.196 | 326.5755 | 1.8883 | 398.4612 | 215.6572
18.1193 | 431.3889 | 170.317 | 326.4793 | 1.8884 | 398.3774 | 215.6944
18.1218 | 431.1311 | 170.663 | 326.0474 | 1.8867 | 397.9026 | 215.5656
18.1243 | 431.3164 | 169.218 | 327.5541 | 1.8875 | 399.4402 | 215.6582
18.1266 | 431.3029 | 168.359 | 328.4086 | 1.8872 | 400.2925 | 215.6515
18.1292 | 431.4655 | 168.121 | 328.7008 | 1.8878 | 400.6118 | 215.7328
18.1319 | 431.7607 | 168.155 | 328.7652 | 1.8892 | 400.7254 | 215.8804
18.1343 | 431.6804 | 168.288 | 328.6055 | 1.8885 | 400.5522 | 215.8402
18.1368 | 431.7547 | 168.513 | 328.4052 | 1.8886 | 400.3644 | 215.8774
18.1393 | 431.7183 | 167.896 | 329.0101 | 1.8882 | 400.9631 | 215.8591
18.1417 | 431.7044 | 168.029 | 328.8725 | 1.8878 | 400.8232 | 215.8522
18.1443 | 431.8226 | 168.319 | 328.6219 | 1.8882 | 400.5923 | 215.9113
18.1468 | 431.9635 | 168.258 | 328.7298 | 1.8887 | 400.7237 | 215.9817
18.1494 | 431.9487 | 168.026 | 328.9569 | 1.8884 | 400.9484 | 215.9744
18.1519 | 432.0674 | 168.182 | 328.8405 | 1.8888 | 400.8517 | 216.0337
18.1543 | 431.8766 | 168.022 | 328.9369 | 1.8875 | 400.9163 | 215.9383
18.1568 | 431.9284 | 167.873 | 329.1031 | 1.8875 | 401.0912 | 215.9642
18.1594 | 431.8032 | 168.52 | 328.4144 | 1.8865 | 400.3816 | 215.9016
18.1619 | 431.7003 | 168.746 | 328.1541 | 1.8857 | 400.1041 | 215.8501
18.1644 | 431.3979 | 169.1 | 327.6993 | 1.8838 | 399.599 | 215.699
18.1668 | 431.384 | 169.53 | 327.2647 | 1.8835 | 399.162 | 215.692
18.1692 | 431.1043 | 170.301 | 326.4004 | 1.8817 | 398.2511 | 215.5521
18.1719 | 431.1335 | 170.578 | 326.1332 | 1.8816 | 397.9887 | 215.5667
18.1743 | 431.1417 | 170.843 | 325.8709 | 1.8814 | 397.7279 | 215.5709
18.1769 | 431.0162 | 170.766 | 325.9061 | 1.8804 | 397.7421 | 215.5081
18.1795 | 431.1123 | 170.832 | 325.8721 | 1.8807 | 397.7242 | 215.5562
18.1818 | 430.8773 | 170.995 | 325.6308 | 1.8791 | 397.4437 | 215.4387
18.1843 | 430.863 | 171.02 | 325.601 | 1.8788 | 397.4115 | 215.4315
18.1868 | 430.6715 | 171.112 | 325.4452 | 1.8775 | 397.2238 | 215.3358
18.1894 | 430.8783 | 171.384 | 325.2421 | 1.8783 | 397.0552 | 215.4392
18.1918 | 430.5105 | 171.33 | 325.1735 | 1.8761 | 396.9252 | 215.2552
18.1943 | 430.7837 | 171.471 | 325.1236 | 1.8773 | 396.9209 | 215.3919
18.1969 | 430.4593 | 171.748 | 324.7384 | 1.8753 | 396.4817 | 215.2297
18.1994 | 430.6223 | 171.699 | 324.8418 | 1.8759 | 396.6121 | 215.3111
18.2018 | 430.4312 | 171.491 | 324.9861 | 1.8746 | 396.7246 | 215.2156
18.2044 | 430.5715 | 171.574 | 324.9498 | 1.8751 | 396.7118 | 215.2858
18.2069 | 430.513 | 171.57 | 324.9343 | 1.8745 | 396.6865 | 215.2565
18.2094 | 430.5651 | 171.651 | 324.8707 | 1.8746 | 396.6316 | 215.2826
18.2119 | 430.3515 | 171.479 | 324.9715 | 1.8731 | 396.6968 | 215.1758
18.2144 | 430.3373 | 171.353 | 325.0928 | 1.8728 | 396.8156 | 215.1686
18.2167 | 430.2131 | 171.65 | 324.7544 | 1.8719 | 396.4565 | 215.1065
18.2194 | 430.3973 | 171.577 | 324.8888 | 1.8726 | 396.6216 | 215.1986
18.2218 | 430.251 | 171.769 | 324.648 | 1.8716 | 396.3565 | 215.1255
18.2244 | 430.413 | 171.57 | 324.901 | 1.8722 | 396.6365 | 215.2065
18.2268 | 430.3549 | 171.556 | 324.8956 | 1.8716 | 396.6214 | 215.1774
18.2293 | 430.2077 | 171.296 | 325.1066 | 1.8705 | 396.8079 | 215.1039
18.2318 | 430.282 | 171.411 | 325.0163 | 1.8707 | 396.73 | 215.141
18.2345 | 430.3333 | 171.42 | 325.0244 | 1.8707 | 396.7467 | 215.1667
18.2369 | 430.4523 | 171.089 | 325.3951 | 1.8711 | 397.1371 | 215.2261
18.2394 | 430.2392 | 171.086 | 325.3271 | 1.8697 | 397.0336 | 215.1196
18.2419 | 430.3577 | 170.898 | 325.5546 | 1.8701 | 397.2809 | 215.1789
18.2444 | 430.1442 | 171.157 | 325.2244 | 1.8687 | 396.9151 | 215.0721
18.2469 | 430.2849 | 171.178 | 325.2503 | 1.8692 | 396.9644 | 215.1424
18.2495 | 430.0046 | 170.733 | 325.6019 | 1.8674 | 397.2693 | 215.0023
18.2519 | 430.1457 | 168.893 | 327.4889 | 1.8679 | 399.1798 | 215.0728
18.2545 | 430.1974 | 168.232 | 328.1671 | 1.8679 | 399.8667 | 215.0987
18.2569 | 430.3163 | 168.375 | 328.0638 | 1.8683 | 399.7832 | 215.1582
18.2594 | 430.2356 | 168.213 | 328.1989 | 1.8676 | 399.9048 | 215.1178
18.2618 | 430.4652 | 168.195 | 328.2934 | 1.8686 | 400.0376 | 215.2326
18.2643 | 430.4731 | 168.423 | 328.068 | 1.8684 | 399.8135 | 215.2365
18.2669 | 430.7239 | 168.337 | 328.2376 | 1.8695 | 400.025 | 215.362
18.2695 | 430.7977 | 168.287 | 328.3122 | 1.8697 | 400.1119 | 215.3989
18.2719 | 430.6511 | 168.078 | 328.4724 | 1.8686 | 400.2475 | 215.3255
18.2744 | 430.6151 | 168.54 | 327.9984 | 1.8682 | 399.7675 | 215.3075
18.2769 | 430.6229 | 168.442 | 328.099 | 1.868 | 399.8694 | 215.3114
18.2794 | 430.8737 | 168.379 | 328.2456 | 1.8691 | 400.0579 | 215.4369
18.2819 | 430.6381 | 168.794 | 327.752 | 1.8675 | 399.5251 | 215.3191
18.2845 | 430.8451 | 168.36 | 328.255 | 1.8684 | 400.0626 | 215.4226
18.287 | 430.5432 | 169.039 | 327.4754 | 1.8665 | 399.2326 | 215.2716
18.2893 | 430.574 | 169.054 | 327.4707 | 1.8664 | 399.233 | 215.287
18.2919 | 430.338 | 168.867 | 327.579 | 1.8649 | 399.302 | 215.169
18.2945 | 430.456 | 169.948 | 326.5373 | 1.8652 | 398.28 | 215.228
18.297 | 430.2648 | 170.026 | 326.3956 | 1.8639 | 398.1064 | 215.1324
18.2994 | 430.1403 | 170.63 | 325.7501 | 1.863 | 397.4401 | 215.0701
18.3019 | 429.9933 | 171.055 | 325.2761 | 1.862 | 396.9416 | 214.9966
18.3044 | 429.979 | 171.381 | 324.9453 | 1.8616 | 396.6085 | 214.9895
18.3069 | 429.8762 | 171.569 | 324.7231 | 1.8608 | 396.3691 | 214.9381
18.3095 | 429.8615 | 171.902 | 324.3852 | 1.8605 | 396.0288 | 214.9308
18.3119 | 429.6928 | 172.201 | 324.0299 | 1.8593 | 395.6454 | 214.8464
18.3145 | 429.7003 | 171.935 | 324.2984 | 1.8591 | 395.9151 | 214.8501
18.317 | 429.7523 | 171.979 | 324.2718 | 1.8591 | 395.8972 | 214.8762
18.3194 | 429.5837 | 172.27 | 323.9246 | 1.8579 | 395.5218 | 214.7918
18.3219 | 429.5477 | 172.331 | 323.8516 | 1.8575 | 395.4428 | 214.7738
18.3245 | 429.6657 | 172.248 | 323.9739 | 1.8579 | 395.5848 | 214.8328
18.327 | 429.6072 | 172.244 | 323.9584 | 1.8573 | 395.5596 | 214.8036
18.3295 | 429.5266 | 171.982 | 324.1935 | 1.8566 | 395.7813 | 214.7633
18.332 | 429.5344 | 172.145 | 324.0331 | 1.8564 | 395.6222 | 214.7672
18.3343 | 429.4325 | 172.313 | 323.8312 | 1.8556 | 395.4033 | 214.7163
18.3368 | 429.4846 | 172.396 | 323.7655 | 1.8556 | 395.3463 | 214.7423
18.3395 | 429.4916 | 172.154 | 324.0099 | 1.8554 | 395.5918 | 214.7458
18.342 | 429.5879 | 172.171 | 324.025 | 1.8557 | 395.6229 | 214.7939
18.3445 | 429.2419 | 172.336 | 323.7446 | 1.8535 | 395.285 | 214.621
18.3469 | 429.3165 | 172.503 | 323.6025 | 1.8537 | 395.1553 | 214.6583
18.3494 | 429.2585 | 172.406 | 323.6802 | 1.8531 | 395.2232 | 214.6292
18.3519 | 429.2659 | 171.94 | 324.1486 | 1.8529 | 395.6929 | 214.6329
18.3544 | 429.2516 | 172.301 | 323.7829 | 1.8526 | 395.3248 | 214.6258
18.3571 | 429.3471 | 172.329 | 323.7867 | 1.8528 | 395.3445 | 214.6735
18.3595 | 429.2894 | 172.34 | 323.7565 | 1.8523 | 395.3047 | 214.6447
18.362 | 429.2088 | 172.016 | 324.0536 | 1.8516 | 395.5884 | 214.6044
18.3645 | 429.3272 | 172.237 | 323.8721 | 1.852 | 395.4266 | 214.6636
18.367 | 429.114 | 172.447 | 323.591 | 1.8506 | 395.11 | 214.557
18.3695 | 429.3203 | 172.197 | 323.9098 | 1.8514 | 395.4632 | 214.6602
18.372 | 429.1739 | 172.078 | 323.98 | 1.8504 | 395.5089 | 214.5869
18.3745 | 429.2922 | 172.425 | 323.6724 | 1.8508 | 395.2211 | 214.6461
18.3769 | 429.0352 | 171.957 | 324.0547 | 1.8491 | 395.5606 | 214.5176
18.3795 | 429.2194 | 172.023 | 324.0501 | 1.8499 | 395.5867 | 214.6097
18.3819 | 429.073 | 171.436 | 324.5883 | 1.8488 | 396.1005 | 214.5365
18.3846 | 429.5662 | 170.317 | 325.8717 | 1.8513 | 397.4661 | 214.7831
18.3871 | 429.5077 | 169.494 | 326.6752 | 1.8507 | 398.2598 | 214.7538
18.3895 | 429.6043 | 169.392 | 326.8094 | 1.851 | 398.4102 | 214.8022
18.392 | 429.4354 | 169.299 | 326.8461 | 1.8498 | 398.4187 | 214.7177
18.3944 | 429.5983 | 169.219 | 326.9804 | 1.8504 | 398.5801 | 214.7991
18.397 | 429.6724 | 169.242 | 326.9821 | 1.8506 | 398.5942 | 214.8362
18.3995 | 429.6135 | 169.169 | 327.0355 | 1.85 | 398.6377 | 214.8067
18.402 | 429.5996 | 168.964 | 327.2359 | 1.8497 | 398.8358 | 214.7998
18.4045 | 429.6733 | 168.837 | 327.3874 | 1.8498 | 398.9996 | 214.8366
18.4071 | 429.8353 | 168.907 | 327.3714 | 1.8505 | 399.0107 | 214.9177
18.4095 | 429.7114 | 169.26 | 326.9771 | 1.8495 | 398.5957 | 214.8557
18.412 | 429.8738 | 168.987 | 327.3043 | 1.8502 | 398.9499 | 214.9369
18.4146 | 429.7928 | 169.042 | 327.2223 | 1.8495 | 398.8544 | 214.8964
18.4171 | 429.756 | 168.773 | 327.479 | 1.849 | 399.105 | 214.878
18.4195 | 429.4775 | 169.435 | 326.7242 | 1.8473 | 398.3038 | 214.7388
18.422 | 429.4632 | 170.354 | 325.8004 | 1.8469 | 397.3776 | 214.7316
18.4245 | 429.206 | 170.665 | 325.4037 | 1.8453 | 396.938 | 214.603
18.4271 | 429.4784 | 170.76 | 325.3995 | 1.8465 | 396.9792 | 214.7392
18.4297 | 429.1986 | 171.217 | 324.8492 | 1.8447 | 396.3823 | 214.5993
18.432 | 429.141 | 171.33 | 324.717 | 1.8442 | 396.2405 | 214.5705
18.4346 | 428.773 | 172.028 | 323.8963 | 1.8419 | 395.3585 | 214.3865
18.437 | 429.0021 | 171.778 | 324.2227 | 1.8429 | 395.723 | 214.501
18.4395 | 428.7228 | 171.891 | 324.0166 | 1.8412 | 395.4704 | 214.3614
18.442 | 428.7752 | 172.121 | 323.8041 | 1.8412 | 395.2666 | 214.3876
18.4445 | 428.7167 | 172.455 | 323.4506 | 1.8406 | 394.9034 | 214.3584
18.447 | 428.8345 | 172.184 | 323.7608 | 1.841 | 395.2333 | 214.4173
18.4496 | 428.8644 | 172.543 | 323.4118 | 1.8409 | 394.8892 | 214.4322
18.4521 | 428.6073 | 172.375 | 323.4941 | 1.8393 | 394.9286 | 214.3036
18.4545 | 428.6818 | 172.397 | 323.4969 | 1.8395 | 394.9439 | 214.3409
18.457 | 428.7116 | 172.763 | 323.1409 | 1.8394 | 394.5928 | 214.3558
18.4596 | 428.7632 | 173.059 | 322.8621 | 1.8394 | 394.3226 | 214.3816
18.4621 | 428.6164 | 172.696 | 323.1761 | 1.8383 | 394.6122 | 214.3082
18.4645 | 428.6026 | 172.886 | 322.9815 | 1.838 | 394.4153 | 214.3013
18.467 | 428.5 | 172.719 | 323.1143 | 1.8372 | 394.531 | 214.25
18.4694 | 428.5083 | 172.443 | 323.3931 | 1.837 | 394.8111 | 214.2541
18.4721 | 428.5152 | 172.174 | 323.6644 | 1.8368 | 395.0836 | 214.2576
18.4746 | 428.523 | 172.378 | 323.463 | 1.8366 | 394.8835 | 214.2615
18.4771 | 428.4205 | 172.471 | 323.3358 | 1.8358 | 394.7392 | 214.2102
18.4795 | 428.3625 | 172.544 | 323.2435 | 1.8352 | 394.6372 | 214.1812
18.482 | 428.3041 | 172.711 | 323.057 | 1.8347 | 394.441 | 214.152
18.4846 | 428.466 | 172.635 | 323.187 | 1.8353 | 394.598 | 214.233
18.4871 | 428.3859 | 172.531 | 323.2643 | 1.8346 | 394.662 | 214.193
18.4896 | 428.4154 | 172.595 | 323.2101 | 1.8345 | 394.6127 | 214.2077
18.4921 | 428.2912 | 172.392 | 323.3717 | 1.8336 | 394.7536 | 214.1456
18.4946 | 428.3431 | 172.453 | 323.328 | 1.8336 | 394.7186 | 214.1716
18.4971 | 428.4613 | 172.567 | 323.2534 | 1.834 | 394.6636 | 214.2306
18.4994 | 428.1168 | 172.527 | 323.1786 | 1.8319 | 394.5314 | 214.0584
18.5022 | 428.344 | 172.31 | 323.4713 | 1.8329 | 394.862 | 214.172
18.5046 | 428.1757 | 171.772 | 323.9532 | 1.8317 | 395.3159 | 214.0879
18.5071 | 428.2939 | 171.25 | 324.5146 | 1.8321 | 395.8969 | 214.1469
18.5097 | 428.3895 | 169.543 | 326.2535 | 1.8324 | 397.6518 | 214.1948
18.5121 | 428.508 | 169.271 | 326.565 | 1.8328 | 397.983 | 214.254
18.5145 | 428.3397 | 169.445 | 326.3349 | 1.8316 | 397.7249 | 214.1699
18.5171 | 428.7443 | 169.939 | 325.9758 | 1.8336 | 397.4331 | 214.3721
18.5196 | 428.6858 | 170.138 | 325.7573 | 1.833 | 397.2049 | 214.3429
18.5221 | 428.8481 | 169.703 | 326.2464 | 1.8336 | 397.721 | 214.424
18.5246 | 428.6573 | 170.249 | 325.6368 | 1.8324 | 397.0796 | 214.3286
18.5271 | 428.8199 | 170.182 | 325.758 | 1.833 | 397.228 | 214.41
18.5296 | 428.7615 | 169.84 | 326.0805 | 1.8324 | 397.5408 | 214.3808
18.5321 | 429.0115 | 170.047 | 325.9568 | 1.8335 | 397.4588 | 214.5058
18.5346 | 428.8653 | 170.005 | 325.9501 | 1.8325 | 397.4276 | 214.4326
18.5372 | 428.8506 | 170.341 | 325.6092 | 1.8322 | 397.0843 | 214.4253
18.5397 | 428.9025 | 169.998 | 325.9695 | 1.8322 | 397.4532 | 214.4512
18.5421 | 428.668 | 170.16 | 325.7293 | 1.8307 | 397.174 | 214.334
18.5446 | 428.6538 | 170.331 | 325.5536 | 1.8304 | 396.9959 | 214.3269
18.5472 | 428.6391 | 170.277 | 325.6027 | 1.83 | 397.0425 | 214.3195
18.5498 | 428.7346 | 170.573 | 325.3385 | 1.8303 | 396.7943 | 214.3673
18.5521 | 428.3904 | 171.168 | 324.6288 | 1.8282 | 396.0272 | 214.1952
18.5546 | 428.354 | 171.823 | 323.9617 | 1.8278 | 395.354 | 214.177
18.5571 | 428.1192 | 172.124 | 323.5824 | 1.8263 | 394.9356 | 214.0596
18.5596 | 428.105 | 172.609 | 323.0927 | 1.8259 | 394.4435 | 214.0525
18.5622 | 428.0241 | 172.577 | 323.0977 | 1.8252 | 394.4351 | 214.0121
18.5646 | 428.0103 | 173.062 | 322.6081 | 1.8249 | 393.9431 | 214.0051
18.5671 | 427.8196 | 173.227 | 322.3795 | 1.8237 | 393.6828 | 213.9098
18.5696 | 427.8054 | 173.373 | 322.2288 | 1.8233 | 393.5297 | 213.9027
18.5721 | 427.7029 | 173.374 | 322.1936 | 1.8225 | 393.4775 | 213.8515
18.5746 | 427.7773 | 173.47 | 322.1224 | 1.8227 | 393.4186 | 213.8886
18.5771 | 427.6528 | 173.587 | 321.9639 | 1.8218 | 393.2394 | 213.8264
18.5797 | 427.8581 | 173.671 | 321.9484 | 1.8226 | 393.2581 | 213.9291
18.5821 | 427.6683 | 173.4 | 322.1561 | 1.8214 | 393.4342 | 213.8342
18.5847 | 427.4553 | 173.876 | 321.6091 | 1.82 | 392.8516 | 213.7276
18.5871 | 427.5737 | 173.691 | 321.8336 | 1.8204 | 393.0958 | 213.7868
18.5896 | 427.4933 | 173.307 | 322.1908 | 1.8197 | 393.4396 | 213.7466
18.5922 | 427.7431 | 173.474 | 322.107 | 1.8208 | 393.3976 | 213.8716
18.5948 | 427.486 | 173.28 | 322.2153 | 1.8192 | 393.463 | 213.743
18.5972 | 427.5603 | 172.798 | 322.7221 | 1.8193 | 393.9822 | 213.7802
18.5997 | 427.502 | 171.885 | 323.6157 | 1.8188 | 394.866 | 213.751
18.6021 | 427.6424 | 170.968 | 324.5795 | 1.8193 | 395.8532 | 213.8212
18.6046 | 427.54 | 170.185 | 325.3283 | 1.8185 | 396.585 | 213.77
18.6072 | 427.8559 | 169.957 | 325.6616 | 1.8199 | 396.971 | 213.928
18.6098 | 427.7971 | 170.52 | 325.079 | 1.8194 | 396.3786 | 213.8986
18.6123 | 428.0473 | 170.606 | 325.0764 | 1.8205 | 396.4177 | 214.0237
18.6147 | 427.8135 | 170.333 | 325.2715 | 1.819 | 396.5738 | 213.9068
18.6172 | 427.9755 | 170.102 | 325.5565 | 1.8196 | 396.8858 | 213.9878
18.6197 | 427.8511 | 170.215 | 325.402 | 1.8187 | 396.7105 | 213.9255
18.6223 | 428.2767 | 169.996 | 325.7629 | 1.8207 | 397.1423 | 214.1383
18.6246 | 427.9992 | 170.285 | 325.3814 | 1.819 | 396.7146 | 213.9996
18.6272 | 428.2049 | 170.4 | 325.335 | 1.8198 | 396.7024 | 214.1024
18.6296 | 428.0368 | 170.283 | 325.3959 | 1.8187 | 396.7354 | 214.0184
18.6322 | 428.0001 | 170.84 | 324.8267 | 1.8183 | 396.16 | 214
18.6346 | 428.0303 | 170.915 | 324.7618 | 1.8182 | 396.1001 | 214.0151
18.6373 | 428.0147 | 171.334 | 324.3376 | 1.8178 | 395.6734 | 214.0074
18.6397 | 427.9132 | 171.866 | 323.7717 | 1.8171 | 395.0906 | 213.9566
18.6422 | 427.7006 | 171.957 | 323.6099 | 1.8157 | 394.8933 | 213.8503
18.6447 | 427.5982 | 172.297 | 323.2357 | 1.8149 | 394.5021 | 213.7991
18.6471 | 427.4522 | 172.404 | 323.0801 | 1.8139 | 394.3221 | 213.7261
18.6497 | 427.438 | 172.897 | 322.5823 | 1.8135 | 393.822 | 213.719
18.6522 | 427.4673 | 172.686 | 322.8031 | 1.8134 | 394.0477 | 213.7337
18.6547 | 427.431 | 172.611 | 322.866 | 1.813 | 394.1045 | 213.7155
18.6572 | 427.1525 | 173.339 | 322.0452 | 1.8113 | 393.2372 | 213.5762
18.6597 | 427.2487 | 172.915 | 322.5012 | 1.8116 | 393.7094 | 213.6244
18.6622 | 426.9262 | 173.617 | 321.6917 | 1.8096 | 392.8461 | 213.4631
18.6647 | 427.1101 | 173.643 | 321.727 | 1.8103 | 392.9121 | 213.5551
18.6673 | 427.0954 | 173.795 | 321.5701 | 1.81 | 392.7527 | 213.5477
18.6698 | 427.2574 | 173.363 | 322.0561 | 1.8106 | 393.2657 | 213.6287
18.6721 | 426.297 | 173.468 | 321.631 | 1.8052 | 392.6805 | 213.1485
18.6747 | 426.1943 | 173.012 | 322.0528 | 1.8044 | 393.0851 | 213.0971
18.6772 | 426.3122 | 173.429 | 321.6751 | 1.8048 | 392.7271 | 213.1561
18.6797 | 426.1438 | 173.37 | 321.6779 | 1.8037 | 392.7019 | 213.0719
18.6823 | 426.5255 | 173.135 | 322.0402 | 1.8055 | 393.1277 | 213.2627
18.6848 | 426.4452 | 173.31 | 321.8384 | 1.8048 | 392.9126 | 213.2226
18.6872 | 426.4534 | 172.873 | 322.2781 | 1.8046 | 393.3537 | 213.2267
18.6897 | 426.3951 | 172.995 | 322.1367 | 1.8041 | 393.2026 | 213.1976
18.6922 | 426.4029 | 173.063 | 322.0713 | 1.8039 | 393.1384 | 213.2014
18.6947 | 426.4551 | 172.821 | 322.3307 | 1.8039 | 393.4066 | 213.2276
18.6972 | 426.6386 | 172.99 | 322.2229 | 1.8046 | 393.3293 | 213.3193
18.6998 | 426.4482 | 172.721 | 322.4284 | 1.8034 | 393.5031 | 213.2241
18.7023 | 426.478 | 172.57 | 322.5893 | 1.8033 | 393.669 | 213.239
18.7048 | 426.3537 | 172.91 | 322.2079 | 1.8024 | 393.2669 | 213.1769
18.7073 | 426.4936 | 173.027 | 322.1375 | 1.8029 | 393.2198 | 213.2468
18.7097 | 426.3036 | 172.777 | 322.3242 | 1.8017 | 393.3748 | 213.1518
18.7123 | 426.5311 | 172.909 | 322.268 | 1.8026 | 393.3565 | 213.2655
18.7147 | 426.4732 | 172.595 | 322.5627 | 1.8021 | 393.6416 | 213.2366
18.7174 | 426.5022 | 173.313 | 321.8544 | 1.802 | 392.9381 | 213.2511
18.7196 | 426.4672 | 172.696 | 322.4597 | 1.8016 | 393.5376 | 213.2336
18.7223 | 426.5181 | 172.6 | 322.5727 | 1.8016 | 393.6591 | 213.2591
18.7247 | 426.4603 | 173.074 | 322.0794 | 1.801 | 393.1561 | 213.2301
18.7273 | 426.5777 | 172.772 | 322.4206 | 1.8014 | 393.5168 | 213.2888
18.7298 | 426.6734 | 171.341 | 323.8835 | 1.8017 | 394.9957 | 213.3367
18.7322 | 426.6816 | 170.065 | 325.1622 | 1.8015 | 396.2758 | 213.3408
18.7347 | 426.7334 | 170.225 | 325.0195 | 1.8015 | 396.1417 | 213.3667
18.7372 | 426.5871 | 170.688 | 324.5077 | 1.8005 | 395.6055 | 213.2935
18.7398 | 426.6824 | 171.327 | 323.9005 | 1.8008 | 395.0142 | 213.3412
18.7423 | 426.6242 | 171.84 | 323.3681 | 1.8002 | 394.4721 | 213.3121
18.7448 | 426.6983 | 172.266 | 322.9668 | 1.8004 | 394.0832 | 213.3492
18.7473 | 426.4421 | 172.518 | 322.6294 | 1.7988 | 393.703 | 213.221
18.7497 | 426.4722 | 172.295 | 322.8624 | 1.7987 | 393.9411 | 213.2361
18.7523 | 426.3476 | 172.47 | 322.6459 | 1.7978 | 393.7038 | 213.1738
18.7547 | 426.3777 | 172.692 | 322.4339 | 1.7977 | 393.4969 | 213.1889
18.7572 | 426.2755 | 172.206 | 322.8858 | 1.7969 | 393.9317 | 213.1377
18.7599 | 426.4584 | 172.678 | 322.4748 | 1.7977 | 393.5512 | 213.2292
18.7622 | 426.225 | 172.869 | 322.206 | 1.7962 | 393.2435 | 213.1125
18.7648 | 426.4303 | 171.8 | 323.3434 | 1.797 | 394.4151 | 213.2151
18.7672 | 426.5924 | 170.335 | 324.8625 | 1.7977 | 395.9612 | 213.2962
18.7698 | 426.7757 | 170.47 | 324.7886 | 1.7984 | 395.9179 | 213.3879
18.7724 | 426.871 | 170.412 | 324.8783 | 1.7987 | 396.0235 | 213.4355
18.7749 | 426.8127 | 170.45 | 324.8209 | 1.7981 | 395.9564 | 213.4064
18.7773 | 426.8869 | 170.417 | 324.8786 | 1.7983 | 396.0264 | 213.4434
18.7798 | 426.1693 | 170.126 | 324.9304 | 1.7942 | 395.9586 | 213.0846
18.7823 | 426.199 | 170.331 | 324.7353 | 1.7941 | 395.7685 | 213.0995
18.7848 | 426.2287 | 169.755 | 325.3212 | 1.7941 | 396.3594 | 213.1144
18.7874 | 426.5655 | 170.076 | 325.1125 | 1.7956 | 396.2067 | 213.2827
18.7899 | 426.3757 | 170.34 | 324.7852 | 1.7944 | 395.8479 | 213.1879
18.7923 | 426.3839 | 170.127 | 325.001 | 1.7942 | 396.0649 | 213.1919
18.7948 | 426.2157 | 170.294 | 324.7779 | 1.793 | 395.8139 | 213.1079
18.7973 | 426.2234 | 170.478 | 324.5965 | 1.7928 | 395.6337 | 213.1117
18.7999 | 426.1864 | 170.772 | 324.2901 | 1.7924 | 395.3212 | 213.0932
18.8024 | 426.1286 | 171.168 | 323.8749 | 1.7918 | 394.8963 | 213.0643
18.8047 | 426.0052 | 170.946 | 324.0557 | 1.791 | 395.0566 | 213.0026
18.8073 | 425.9906 | 171.421 | 323.5759 | 1.7906 | 394.5743 | 212.9953
18.8097 | 425.7129 | 171.983 | 322.9213 | 1.7889 | 393.8735 | 212.8565
18.8124 | 425.9177 | 171.955 | 323.0176 | 1.7898 | 394.0038 | 212.9588
18.8149 | 426.1013 | 172.068 | 322.9658 | 1.7905 | 393.9826 | 213.0506
18.8173 | 425.9116 | 172.6 | 322.3705 | 1.7893 | 393.3558 | 212.9558
18.8198 | 425.9193 | 172.807 | 322.1661 | 1.7891 | 393.1527 | 212.9597
18.8223 | 425.8391 | 172.633 | 322.3134 | 1.7884 | 393.2866 | 212.9196
18.8248 | 425.7589 | 172.985 | 321.9346 | 1.7877 | 392.8945 | 212.8795
18.8273 | 425.5913 | 172.821 | 322.0428 | 1.7866 | 392.9746 | 212.7956
18.8299 | 425.8404 | 172.733 | 322.2138 | 1.7877 | 393.1872 | 212.9202
18.8324 | 425.6723 | 172.949 | 321.9418 | 1.7866 | 392.8871 | 212.8361
18.8349 | 425.6141 | 172.923 | 321.9484 | 1.786 | 392.884 | 212.807
18.8374 | 425.5339 | 173.077 | 321.7676 | 1.7854 | 392.6899 | 212.7669
18.8398 | 425.63 | 173.42 | 321.4567 | 1.7856 | 392.395 | 212.815
18.8423 | 425.4399 | 173.104 | 321.7093 | 1.7844 | 392.616 | 212.72
18.8449 | 425.7329 | 173.04 | 321.871 | 1.7857 | 392.8265 | 212.8665
18.8474 | 425.455 | 173.184 | 321.6343 | 1.784 | 392.5435 | 212.7275
18.8498 | 425.5071 | 173.034 | 321.8017 | 1.784 | 392.7195 | 212.7535
18.8523 | 425.4273 | 173.235 | 321.5741 | 1.7834 | 392.4787 | 212.7137
18.8549 | 425.5441 | 173.23 | 321.618 | 1.7838 | 392.542 | 212.772
18.8573 | 425.4863 | 173.303 | 321.5258 | 1.7832 | 392.4402 | 212.7432
18.8599 | 425.5376 | 172.978 | 321.8679 | 1.7832 | 392.7908 | 212.7688
18.8624 | 425.6552 | 173.531 | 321.3541 | 1.7836 | 392.2966 | 212.8276
18.8649 | 425.4656 | 173.387 | 321.4349 | 1.7824 | 392.3458 | 212.7328
18.8674 | 425.5172 | 173.55 | 321.2891 | 1.7824 | 392.2086 | 212.7586
18.8699 | 425.3932 | 173.164 | 321.6337 | 1.7815 | 392.5326 | 212.6966
18.8724 | 425.4444 | 173.707 | 321.1078 | 1.7816 | 392.0152 | 212.7222
18.8749 | 425.4521 | 173.323 | 321.4944 | 1.7814 | 392.4031 | 212.7261
18.8774 | 425.5481 | 173.573 | 321.2764 | 1.7817 | 392.2011 | 212.7741
18.8799 | 425.4021 | 173.182 | 321.6187 | 1.7806 | 392.519 | 212.701
18.8824 | 425.3659 | 173.251 | 321.5376 | 1.7802 | 392.4319 | 212.6829
18.8849 | 425.2858 | 173.154 | 321.6079 | 1.7796 | 392.4889 | 212.6429
18.8872 | 425.3822 | 171.574 | 323.2201 | 1.7798 | 394.1171 | 212.6911
18.89 | 425.5424 | 170.425 | 324.4225 | 1.7804 | 395.3462 | 212.7712
18.8924 | 425.6164 | 170.798 | 324.0741 | 1.7806 | 395.0102 | 212.8082
18.8948 | 425.5586 | 170.909 | 323.9439 | 1.7801 | 394.8703 | 212.7793
18.8975 | 425.6753 | 171.161 | 323.7308 | 1.7804 | 394.6767 | 212.8377
18.8998 | 425.5525 | 170.662 | 324.1888 | 1.7796 | 395.1143 | 212.7763
18.9024 | 425.8014 | 170.877 | 324.0568 | 1.7806 | 395.0237 | 212.9007
18.905 | 425.9619 | 170.851 | 324.1363 | 1.7812 | 395.13 | 212.981
18.9074 | 425.8383 | 170.998 | 323.9481 | 1.7804 | 394.9211 | 212.9191
18.9099 | 425.7362 | 170.85 | 324.0621 | 1.7796 | 395.0181 | 212.8681
18.9124 | 425.7882 | 170.563 | 324.3664 | 1.7796 | 395.3311 | 212.8941
18.915 | 425.8833 | 170.493 | 324.4681 | 1.7799 | 395.4487 | 212.9417
18.9174 | 425.7817 | 170.689 | 324.2382 | 1.7791 | 395.2018 | 212.8908
18.92 | 425.9207 | 170.773 | 324.2006 | 1.7796 | 395.1873 | 212.9603
18.9225 | 425.8401 | 170.632 | 324.3147 | 1.7789 | 395.2881 | 212.9201
18.9249 | 425.7169 | 171.174 | 323.7316 | 1.7781 | 394.6845 | 212.8585
18.9274 | 425.6149 | 171.202 | 323.6696 | 1.7773 | 394.6054 | 212.8074
18.9299 | 425.3811 | 171.464 | 323.3297 | 1.7758 | 394.2266 | 212.6906
18.9324 | 425.1254 | 172.129 | 322.5795 | 1.7742 | 393.4337 | 212.5627
18.935 | 425.3302 | 172.227 | 322.5497 | 1.7751 | 393.4381 | 212.6651
18.9374 | 425.0091 | 172.699 | 321.9707 | 1.7732 | 392.8056 | 212.5046
18.9399 | 424.9949 | 173.474 | 321.191 | 1.7728 | 392.0234 | 212.4974
18.9424 | 424.7396 | 173.699 | 320.8809 | 1.7713 | 391.6708 | 212.3698
18.9449 | 424.725 | 174.121 | 320.454 | 1.771 | 391.2415 | 212.3625
18.9474 | 424.7331 | 174.105 | 320.4727 | 1.7708 | 391.2616 | 212.3666
18.9499 | 424.7185 | 174.426 | 320.1468 | 1.7705 | 390.9332 | 212.3592
18.9525 | 424.8359 | 174.149 | 320.463 | 1.7708 | 391.2689 | 212.4179
18.955 | 424.7119 | 174.379 | 320.1916 | 1.7699 | 390.977 | 212.356
18.9575 | 424.588 | 174.109 | 320.4203 | 1.7691 | 391.185 | 212.294
18.9599 | 424.5303 | 174.452 | 320.0581 | 1.7685 | 390.8131 | 212.2651
18.9624 | 424.6916 | 174.203 | 320.3609 | 1.7691 | 391.1428 | 212.3458
18.965 | 424.7204 | 174.126 | 320.4475 | 1.7691 | 391.2342 | 212.3602
18.9675 | 424.553 | 174.423 | 320.0947 | 1.7679 | 390.8535 | 212.2765
18.97 | 424.4071 | 174.074 | 320.395 | 1.7669 | 391.1296 | 212.2036
18.9724 | 424.5908 | 173.939 | 320.5913 | 1.7677 | 391.3564 | 212.2954
18.9749 | 424.3352 | 174.017 | 320.4281 | 1.7661 | 391.1506 | 212.1676
18.9774 | 424.3429 | 174.042 | 320.4056 | 1.7659 | 391.1295 | 212.1715
18.98 | 424.3941 | 173.958 | 320.5067 | 1.7659 | 391.2391 | 212.1971
18.9825 | 424.336 | 174.389 | 320.0563 | 1.7654 | 390.779 | 212.168
18.9849 | 424.2344 | 174.174 | 320.2375 | 1.7646 | 390.9432 | 212.1172
18.9874 | 424.3738 | 173.884 | 320.5739 | 1.7651 | 391.3029 | 212.1869
18.9899 | 424.1845 | 173.815 | 320.5798 | 1.7639 | 391.2772 | 212.0922
18.9924 | 424.2799 | 173.96 | 320.4666 | 1.7642 | 391.18 | 212.14
18.995 | 424.5281 | 174.062 | 320.4474 | 1.7652 | 391.202 | 212.264
18.9975 | 424.3388 | 174.083 | 320.3633 | 1.764 | 391.0864 | 212.1694
19 | 424.4781 | 173.936 | 320.5567 | 1.7645 | 391.303 | 212.239
19.0025 | 424.2003 | 173.666 | 320.7341 | 1.7628 | 391.4341 | 212.1001
19.005 | 424.2742 | 174.278 | 320.1467 | 1.763 | 390.8591 | 212.1371
19.0074 | 424.1068 | 173.985 | 320.3839 | 1.7619 | 391.0684 | 212.0534
19.01 | 424.2238 | 173.954 | 320.4539 | 1.7623 | 391.1579 | 212.1119
19.0125 | 424.2096 | 173.166 | 321.2372 | 1.7619 | 391.9388 | 212.1048
19.015 | 424.4146 | 171.187 | 323.2845 | 1.7628 | 394.0203 | 212.2073
19.0175 | 424.4004 | 171.72 | 322.7468 | 1.7625 | 393.4802 | 212.2002
19.0199 | 424.562 | 171.533 | 322.9877 | 1.7631 | 393.748 | 212.281
19.0225 | 424.5254 | 170.814 | 323.6945 | 1.7627 | 394.4487 | 212.2627
19.025 | 424.7962 | 171.616 | 322.9827 | 1.7639 | 393.7821 | 212.3981
19.0275 | 424.6942 | 171.278 | 323.2867 | 1.7631 | 394.0691 | 212.3471
19.03 | 424.7896 | 171.282 | 323.3145 | 1.7634 | 394.1128 | 212.3948
19.0324 | 424.6666 | 171.415 | 323.1405 | 1.7625 | 393.9183 | 212.3333
19.035 | 424.805 | 171.522 | 323.0797 | 1.763 | 393.8805 | 212.4025
19.0375 | 424.8569 | 171.29 | 323.329 | 1.763 | 394.1384 | 212.4284
19.04 | 424.8641 | 171.092 | 323.5294 | 1.7628 | 394.3401 | 212.4321
19.0426 | 424.8714 | 171.404 | 323.2198 | 1.7626 | 394.0317 | 212.4357
19.0451 | 424.8137 | 171.404 | 323.2006 | 1.7621 | 394.0029 | 212.4069
19.0475 | 424.8218 | 171.08 | 323.5273 | 1.7619 | 394.3309 | 212.4109
19.05 | 424.5664 | 171.748 | 322.7741 | 1.7604 | 393.5352 | 212.2832
19.0525 | 424.5084 | 171.802 | 322.7008 | 1.7598 | 393.4522 | 212.2542
19.0551 | 424.3841 | 171.783 | 322.6784 | 1.7589 | 393.4091 | 212.1921
19.0575 | 424.3045 | 172.343 | 322.0918 | 1.7583 | 392.8093 | 212.1523
19.06 | 424.115 | 172.611 | 321.7607 | 1.7571 | 392.4465 | 212.0575
19.0625 | 424.0788 | 173.16 | 321.1996 | 1.7566 | 391.8794 | 212.0394
19.0651 | 423.8889 | 173.678 | 320.6183 | 1.7554 | 391.2664 | 211.9444
19.0677 | 424.0057 | 174.293 | 320.0422 | 1.7558 | 390.7098 | 212.0028
19.07 | 423.7951 | 174.185 | 320.08 | 1.7545 | 390.7125 | 211.8975
19.0725 | 423.7809 | 174.196 | 320.0643 | 1.7542 | 390.6944 | 211.8904
19.075 | 423.6132 | 174.476 | 319.7284 | 1.753 | 390.3306 | 211.8066
19.0775 | 423.599 | 174.601 | 319.5987 | 1.7527 | 390.1985 | 211.7995
19.0799 | 423.4542 | 174.931 | 319.2204 | 1.7518 | 389.7961 | 211.7271
19.0826 | 423.6363 | 174.941 | 319.2711 | 1.7525 | 389.8772 | 211.8182
19.0851 | 423.6878 | 175.143 | 319.0863 | 1.7525 | 389.7009 | 211.8439
19.0876 | 423.5636 | 174.826 | 319.3619 | 1.7516 | 389.9558 | 211.7818
19.0901 | 423.5713 | 175.127 | 319.0634 | 1.7514 | 389.6587 | 211.7857
19.0925 | 423.4046 | 175.115 | 319.0199 | 1.7503 | 389.5873 | 211.7023
19.095 | 423.4123 | 175.165 | 318.9724 | 1.7502 | 389.5411 | 211.7061
19.0975 | 423.0257 | 174.873 | 319.1356 | 1.7479 | 389.6398 | 211.5128
19.1001 | 423.3615 | 175.247 | 318.8735 | 1.7494 | 389.4338 | 211.6808
19.1027 | 423.1278 | 175.167 | 318.8756 | 1.748 | 389.3969 | 211.5639
19.105 | 423.1364 | 174.972 | 319.0735 | 1.7478 | 389.5962 | 211.5682
19.1076 | 422.9465 | 174.899 | 319.0832 | 1.7466 | 389.5743 | 211.4733
19.11 | 422.9765 | 174.973 | 319.0192 | 1.7465 | 389.5153 | 211.4883
19.1125 | 423.0718 | 174.814 | 319.2099 | 1.7468 | 389.7219 | 211.5359
19.1152 | 423.1444 | 174.868 | 319.1801 | 1.7469 | 389.7042 | 211.5722
19.1176 | 423.0653 | 174.72 | 319.3018 | 1.7463 | 389.8127 | 211.5327
19.1201 | 423.0511 | 174.497 | 319.52 | 1.746 | 390.0285 | 211.5255
19.1225 | 422.8183 | 174.97 | 318.9694 | 1.7445 | 389.4392 | 211.4092
19.1251 | 422.9789 | 174.548 | 319.445 | 1.7451 | 389.9414 | 211.4894
19.1275 | 422.9432 | 174.749 | 319.2321 | 1.7447 | 389.7226 | 211.4716
19.1301 | 423.0162 | 174.818 | 319.1874 | 1.7449 | 389.6901 | 211.5081
19.1326 | 423.0019 | 174.966 | 319.0346 | 1.7446 | 389.535 | 211.501
19.1351 | 422.9877 | 174.573 | 319.4229 | 1.7443 | 389.9209 | 211.4939
19.1376 | 422.9954 | 175.219 | 318.7795 | 1.7441 | 389.2787 | 211.4977
19.1401 | 422.9155 | 174.643 | 319.3288 | 1.7434 | 389.8148 | 211.4578
19.1427 | 423.0975 | 174.775 | 319.2575 | 1.7442 | 389.7738 | 211.5488
19.1451 | 422.9966 | 174.607 | 319.3919 | 1.7434 | 389.8913 | 211.4983
19.1476 | 422.9605 | 174.167 | 319.8198 | 1.743 | 390.3132 | 211.4802
19.1501 | 422.8587 | 173.682 | 320.2709 | 1.7422 | 390.7473 | 211.4293
19.1525 | 422.9543 | 172.953 | 321.0318 | 1.7425 | 391.5242 | 211.4772
19.1551 | 422.8745 | 172.476 | 321.4822 | 1.7419 | 391.9612 | 211.4372
19.1576 | 423.1225 | 172.255 | 321.7858 | 1.7429 | 392.3063 | 211.5613
19.1601 | 423.0645 | 172.033 | 321.9885 | 1.7424 | 392.4993 | 211.5323
19.1626 | 423.1378 | 172.47 | 321.5759 | 1.7426 | 392.0989 | 211.5689
19.1651 | 422.9052 | 172.412 | 321.5564 | 1.7411 | 392.0406 | 211.4526
19.1676 | 422.8909 | 172.523 | 321.4406 | 1.7408 | 391.9225 | 211.4455
19.17 | 422.8553 | 172.633 | 321.3188 | 1.7404 | 391.7946 | 211.4276
19.1727 | 423.0368 | 172.288 | 321.7243 | 1.7411 | 392.2304 | 211.5184
19.175 | 422.98 | 171.47 | 322.5233 | 1.7406 | 393.02 | 211.49
19.1777 | 423.0302 | 171.922 | 322.0881 | 1.7406 | 392.5931 | 211.5151
19.1801 | 423.1044 | 172.141 | 321.8938 | 1.7408 | 392.4112 | 211.5522
19.1826 | 422.8713 | 171.993 | 321.9641 | 1.7393 | 392.4427 | 211.4357
19.1851 | 423.0103 | 172.075 | 321.9284 | 1.7398 | 392.4301 | 211.5051
19.1877 | 422.9956 | 172.089 | 321.9095 | 1.7395 | 392.4088 | 211.4978
19.1901 | 423.0256 | 172.198 | 321.8105 | 1.7395 | 392.3148 | 211.5128
19.1926 | 423.0551 | 171.939 | 322.0794 | 1.7394 | 392.5886 | 211.5276
19.1951 | 423.0409 | 172.223 | 321.7906 | 1.7391 | 392.2975 | 211.5205
19.1976 | 422.8516 | 171.887 | 322.0635 | 1.7379 | 392.5388 | 211.4258
19.2001 | 423.0347 | 172.061 | 321.9506 | 1.7386 | 392.4564 | 211.5174
19.2026 | 423.0201 | 171.742 | 322.2647 | 1.7383 | 392.7681 | 211.5101
19.2052 | 423.0715 | 172.012 | 322.0118 | 1.7383 | 392.5238 | 211.5358
19.2077 | 422.926 | 172.016 | 321.9593 | 1.7374 | 392.447 | 211.463
19.2102 | 422.9774 | 172.099 | 321.8935 | 1.7374 | 392.3897 | 211.4887
19.2125 | 422.789 | 172.362 | 321.5677 | 1.7362 | 392.0325 | 211.3945
19.2151 | 422.7744 | 173.142 | 320.7828 | 1.7359 | 391.2452 | 211.3872
19.2176 | 422.7164 | 173.422 | 320.4835 | 1.7354 | 390.9362 | 211.3582
19.2202 | 422.7456 | 173.762 | 320.1532 | 1.7353 | 390.6108 | 211.3728
19.2227 | 422.6876 | 173.849 | 320.0469 | 1.7348 | 390.4948 | 211.3438
19.225 | 422.4336 | 174.191 | 319.6202 | 1.7332 | 390.0258 | 211.2168
19.2276 | 422.4409 | 174.163 | 319.6506 | 1.733 | 390.0574 | 211.2204
19.2301 | 422.3392 | 174.58 | 319.1997 | 1.7323 | 389.5896 | 211.1696
19.2327 | 422.4776 | 175.043 | 318.7829 | 1.7328 | 389.1958 | 211.2388
19.2352 | 422.2229 | 175.325 | 318.416 | 1.7312 | 388.7864 | 211.1114
19.2376 | 422.2309 | 175.232 | 318.5116 | 1.731 | 388.8835 | 211.1155
19.2401 | 422.1293 | 175.224 | 318.4858 | 1.7303 | 388.8406 | 211.0646
19.2426 | 421.9843 | 175.323 | 318.3384 | 1.7293 | 388.6691 | 210.9921
19.2452 | 422.0134 | 175.27 | 318.4011 | 1.7292 | 388.7367 | 211.0067
19.2477 | 422.1737 | 175.695 | 318.0296 | 1.7298 | 388.3919 | 211.0869
19.2502 | 422.0069 | 175.492 | 318.177 | 1.7288 | 388.5114 | 211.0034
19.2527 | 422.1238 | 175.495 | 318.2129 | 1.7291 | 388.5669 | 211.0619
19.2552 | 421.9343 | 175.375 | 318.2698 | 1.7279 | 388.5922 | 210.9672
19.2577 | 421.9643 | 175.132 | 318.5228 | 1.7279 | 388.8501 | 210.9821
19.2603 | 422.0589 | 175.036 | 318.6503 | 1.7281 | 388.9935 | 211.0295
19.2627 | 422.0233 | 175.198 | 318.4764 | 1.7277 | 388.8136 | 211.0116
19.2652 | 422.0091 | 174.865 | 318.8047 | 1.7274 | 389.1395 | 211.0045
19.2677 | 421.8419 | 175.154 | 318.46 | 1.7263 | 388.7669 | 210.9209
19.2702 | 421.8932 | 175.175 | 318.4561 | 1.7264 | 388.7716 | 210.9466
19.2726 | 421.7702 | 174.876 | 318.7141 | 1.7255 | 389.0091 | 210.8851
19.2751 | 421.8653 | 174.824 | 318.7978 | 1.7258 | 389.1086 | 210.9326
19.2777 | 421.9381 | 173.855 | 319.791 | 1.7259 | 390.114 | 210.969
19.2802 | 422.0769 | 173.068 | 320.6243 | 1.7264 | 390.9704 | 211.0384
19.2827 | 422.0189 | 172.731 | 320.942 | 1.7259 | 391.2785 | 211.0095
19.2852 | 422.0052 | 172.449 | 321.2194 | 1.7256 | 391.5536 | 211.0026
19.2877 | 421.9909 | 172.699 | 320.9646 | 1.7253 | 391.2965 | 210.9955
19.2902 | 422.0642 | 172.617 | 321.0711 | 1.7255 | 391.4151 | 211.0321
19.2927 | 422.0932 | 172.359 | 321.3387 | 1.7254 | 391.6876 | 211.0466
19.2953 | 422.3413 | 172.797 | 320.9834 | 1.7264 | 391.3736 | 211.1706
19.2977 | 422.1963 | 172.283 | 321.4491 | 1.7255 | 391.8152 | 211.0982
19.3002 | 422.4006 | 172.545 | 321.2552 | 1.7263 | 391.6553 | 211.2003
19.3026 | 422.1683 | 172.986 | 320.7368 | 1.7249 | 391.0982 | 211.0842
19.3052 | 422.3503 | 172.885 | 320.8984 | 1.7256 | 391.2902 | 211.1752
19.3077 | 422.2706 | 173.268 | 320.4889 | 1.725 | 390.8673 | 211.1353
19.3102 | 422.2564 | 172.947 | 320.8051 | 1.7247 | 391.1812 | 211.1282
19.3127 | 422.1766 | 173.104 | 320.6215 | 1.724 | 390.9843 | 211.0883
19.3152 | 421.9439 | 173.326 | 320.322 | 1.7226 | 390.646 | 210.972
19.3177 | 421.9078 | 174.092 | 319.5439 | 1.7222 | 389.8619 | 210.9539
19.3202 | 421.7193 | 174.425 | 319.1481 | 1.721 | 389.4346 | 210.8596
19.3227 | 421.8576 | 174.744 | 318.8752 | 1.7215 | 389.1848 | 210.9288
19.3252 | 421.756 | 174.719 | 318.8663 | 1.7207 | 389.159 | 210.878
19.3277 | 421.7418 | 174.633 | 318.9476 | 1.7204 | 389.2379 | 210.8709
19.3302 | 421.4659 | 175.169 | 318.3196 | 1.7188 | 388.5639 | 210.7329
19.3327 | 421.539 | 175.16 | 318.353 | 1.719 | 388.6095 | 210.7695
19.3352 | 421.4593 | 174.992 | 318.4944 | 1.7183 | 388.7377 | 210.7297
19.3378 | 421.4665 | 175.127 | 318.3618 | 1.7181 | 388.6063 | 210.7333
19.3403 | 421.365 | 175.162 | 318.293 | 1.7174 | 388.5205 | 210.6825
19.3428 | 421.46 | 175.52 | 317.9667 | 1.7176 | 388.21 | 210.73
19.3452 | 421.2278 | 175.672 | 317.7373 | 1.7162 | 387.9419 | 210.6139
19.3477 | 421.2355 | 175.713 | 317.6988 | 1.7161 | 387.9047 | 210.6177
19.3502 | 421.2213 | 175.55 | 317.8571 | 1.7158 | 388.0606 | 210.6106
19.3528 | 421.3377 | 175.816 | 317.6299 | 1.7161 | 387.8528 | 210.6688
19.3552 | 421.0841 | 175.642 | 317.7194 | 1.7146 | 387.9001 | 210.5421
19.3579 | 421.0687 | 175.774 | 317.5822 | 1.7143 | 387.7603 | 210.5343
19.3602 | 421.1426 | 175.865 | 317.5159 | 1.7145 | 387.7063 | 210.5713
19.3627 | 420.8883 | 175.825 | 317.4711 | 1.7129 | 387.6191 | 210.4441
19.3652 | 421.0706 | 175.682 | 317.6749 | 1.7136 | 387.8533 | 210.5353
19.3679 | 421.0992 | 175.862 | 317.5044 | 1.7136 | 387.6876 | 210.5496
19.3703 | 421.0859 | 176.024 | 317.338 | 1.7133 | 387.5189 | 210.5429
19.3728 | 420.8752 | 175.693 | 317.5987 | 1.712 | 387.7446 | 210.4376
19.3752 | 420.9487 | 176.072 | 317.2442 | 1.7121 | 387.4024 | 210.4744
19.3778 | 420.8687 | 175.844 | 317.4456 | 1.7115 | 387.5903 | 210.4343
19.3802 | 420.8767 | 175.762 | 317.5302 | 1.7113 | 387.6764 | 210.4384
19.3828 | 420.9712 | 175.604 | 317.7197 | 1.7116 | 387.8816 | 210.4856
19.3853 | 421.0225 | 175.633 | 317.7078 | 1.7116 | 387.8783 | 210.5113
19.3878 | 420.8337 | 175.504 | 317.7739 | 1.7104 | 387.9129 | 210.4169
19.3903 | 420.9287 | 175.677 | 317.6326 | 1.7107 | 387.7873 | 210.4643
19.3927 | 420.7839 | 175.627 | 317.6343 | 1.7097 | 387.765 | 210.392
19.3953 | 421.0967 | 174.743 | 318.6226 | 1.7111 | 388.8054 | 210.5484
19.3977 | 420.9302 | 173.841 | 319.4691 | 1.7101 | 389.6241 | 210.4651
19.4003 | 421.1556 | 172.951 | 320.4342 | 1.711 | 390.6268 | 210.5778
19.4029 | 421.3592 | 173.342 | 320.1111 | 1.7118 | 390.3376 | 210.6796
19.4052 | 421.2149 | 173.133 | 320.272 | 1.7109 | 390.4745 | 210.6075
19.4078 | 421.3098 | 173.407 | 320.0296 | 1.7111 | 390.2479 | 210.6549
19.4104 | 421.4912 | 173.057 | 320.4401 | 1.7118 | 390.6886 | 210.7456
19.4128 | 421.3901 | 173.093 | 320.3704 | 1.7111 | 390.602 | 210.695
19.4153 | 421.2668 | 173.153 | 320.2693 | 1.7102 | 390.4804 | 210.6334
19.4178 | 421.2966 | 172.949 | 320.4832 | 1.7102 | 390.6993 | 210.6483
19.4203 | 421.0642 | 172.595 | 320.7597 | 1.7088 | 390.9371 | 210.5321
19.4228 | 421.1591 | 172.816 | 320.5704 | 1.709 | 390.7636 | 210.5796
19.4254 | 421.275 | 172.953 | 320.472 | 1.7094 | 390.6845 | 210.6375
19.4279 | 421.2612 | 172.834 | 320.5864 | 1.7091 | 390.7966 | 210.6306
19.4304 | 421.247 | 172.772 | 320.6437 | 1.7088 | 390.8515 | 210.6235
19.4328 | 421.2986 | 172.878 | 320.5549 | 1.7089 | 390.7713 | 210.6493
19.4353 | 421.0227 | 172.942 | 320.3989 | 1.7072 | 390.5693 | 210.5113
19.4379 | 421.0517 | 173.418 | 319.9326 | 1.7071 | 390.1078 | 210.5258
19.4403 | 420.9288 | 173.096 | 320.2136 | 1.7063 | 390.3684 | 210.4644
19.4428 | 420.9146 | 173.386 | 319.9189 | 1.706 | 390.0713 | 210.4573
19.4453 | 420.5955 | 174.109 | 319.0895 | 1.7042 | 389.1887 | 210.2977
19.4478 | 420.6027 | 174.429 | 318.7719 | 1.704 | 388.8723 | 210.3013
19.4503 | 420.6321 | 174.738 | 318.4727 | 1.7039 | 388.578 | 210.316
19.4528 | 420.422 | 175.21 | 317.9307 | 1.7026 | 388.001 | 210.211
19.4553 | 420.6037 | 175.444 | 317.7572 | 1.7033 | 387.8578 | 210.3018
19.4578 | 420.3718 | 175.838 | 317.2859 | 1.7019 | 387.3479 | 210.1859
19.4604 | 420.4663 | 176.08 | 317.0754 | 1.7022 | 387.1531 | 210.2331
19.4629 | 420.2558 | 176.144 | 316.9413 | 1.7009 | 386.9839 | 210.1279
19.4653 | 420.1766 | 176.254 | 316.8049 | 1.7002 | 386.8343 | 210.0883
19.4678 | 420.0752 | 176.017 | 317.0081 | 1.6995 | 387.0206 | 210.0376
19.4704 | 420.191 | 176.555 | 316.5087 | 1.6999 | 386.5405 | 210.0955
19.4729 | 420.1119 | 176.703 | 316.3343 | 1.6992 | 386.3529 | 210.0559
19.4754 | 420.1849 | 176.377 | 316.6846 | 1.6994 | 386.7154 | 210.0924
19.4779 | 419.9745 | 176.032 | 316.9595 | 1.6981 | 386.9552 | 209.9872
19.4802 | 420.0265 | 176.291 | 316.7178 | 1.6982 | 386.7223 | 210.0133
19.4828 | 420.0119 | 176.297 | 316.707 | 1.6979 | 386.709 | 210.006
19.4854 | 420.0846 | 176.257 | 316.7712 | 1.698 | 386.7853 | 210.0423
19.4878 | 419.984 | 175.933 | 317.0617 | 1.6973 | 387.059 | 209.992
19.4903 | 420.0348 | 176.454 | 316.5576 | 1.6973 | 386.5634 | 210.0174
19.4928 | 420.086 | 176.353 | 316.6757 | 1.6974 | 386.69 | 210.043
19.4954 | 419.8974 | 175.958 | 317.0078 | 1.6962 | 386.9907 | 209.9487
19.4979 | 419.9705 | 176.195 | 316.7952 | 1.6963 | 386.7902 | 209.9852
19.5004 | 419.8905 | 175.995 | 316.9685 | 1.6957 | 386.9502 | 209.9452
19.5029 | 420.0729 | 176.426 | 316.5983 | 1.6964 | 386.6104 | 210.0364
19.5054 | 419.8843 | 176.112 | 316.8494 | 1.6953 | 386.8302 | 209.9422
19.5079 | 419.8701 | 176.073 | 316.8837 | 1.695 | 386.8621 | 209.9351
19.5104 | 419.5508 | 176.136 | 316.7143 | 1.6931 | 386.6394 | 209.7754
19.5128 | 419.7114 | 175.747 | 317.1568 | 1.6937 | 387.1087 | 209.8557
19.5155 | 419.74 | 175.916 | 316.9973 | 1.6936 | 386.954 | 209.87
19.5179 | 419.748 | 175.69 | 317.226 | 1.6935 | 387.184 | 209.874
19.5204 | 419.6467 | 174.652 | 318.2302 | 1.6927 | 388.1714 | 209.8234
19.5229 | 419.8286 | 173.28 | 319.6629 | 1.6934 | 389.6343 | 209.9143
19.5253 | 419.7277 | 172.929 | 319.9802 | 1.6927 | 389.9349 | 209.8639
19.5278 | 419.9096 | 173.411 | 319.5589 | 1.6934 | 389.5438 | 209.9548
19.5303 | 419.7865 | 174.001 | 318.9278 | 1.6926 | 388.8923 | 209.8933
19.5329 | 419.9244 | 173.838 | 319.1368 | 1.6931 | 389.1242 | 209.9622
19.5353 | 419.7804 | 173.216 | 319.7108 | 1.6921 | 389.6742 | 209.8902
19.5379 | 419.9183 | 173.018 | 319.9548 | 1.6926 | 389.9411 | 209.9591
19.5404 | 420.0784 | 172.953 | 320.0731 | 1.6932 | 390.0862 | 210.0392
19.5429 | 420.0424 | 173.078 | 319.9361 | 1.6928 | 389.9432 | 210.0212
19.5454 | 420.2674 | 173.257 | 319.8321 | 1.6937 | 389.8767 | 210.1337
19.548 | 420.1225 | 173.194 | 319.8468 | 1.6928 | 389.8673 | 210.0613
19.5504 | 420.0652 | 173.266 | 319.7557 | 1.6923 | 389.7666 | 210.0326
19.5529 | 419.746 | 173.604 | 319.3113 | 1.6904 | 389.269 | 209.873
19.5554 | 419.7754 | 173.969 | 318.9561 | 1.6904 | 388.9187 | 209.8877
19.5579 | 419.6523 | 174.541 | 318.3431 | 1.6895 | 388.2851 | 209.8261
19.5605 | 419.7248 | 174.816 | 318.0923 | 1.6897 | 388.0464 | 209.8624
19.5629 | 419.5368 | 175.1 | 317.7456 | 1.6885 | 387.6684 | 209.7684
19.5654 | 419.588 | 175.268 | 317.5947 | 1.6885 | 387.526 | 209.794
19.568 | 419.3991 | 175.12 | 317.6797 | 1.6873 | 387.5796 | 209.6996
19.5705 | 419.4067 | 175.496 | 317.3062 | 1.6872 | 387.2074 | 209.7034
19.5729 | 419.1321 | 175.471 | 317.2397 | 1.6856 | 387.095 | 209.566
19.5754 | 419.3353 | 175.683 | 317.0954 | 1.6864 | 386.9846 | 209.6676
19.5779 | 419.1908 | 175.661 | 317.0693 | 1.6854 | 386.9344 | 209.5954
19.5804 | 419.2416 | 175.895 | 316.8522 | 1.6855 | 386.7258 | 209.6208
19.5828 | 419.0758 | 175.827 | 316.8649 | 1.6844 | 386.7109 | 209.5379
19.5854 | 419.1266 | 176.039 | 316.6698 | 1.6845 | 386.5243 | 209.5633
19.5879 | 419.1777 | 175.611 | 317.1149 | 1.6845 | 386.9778 | 209.5888
19.5905 | 419.1849 | 175.843 | 316.8853 | 1.6843 | 386.7494 | 209.5924
19.593 | 419.1272 | 175.631 | 317.0781 | 1.6838 | 386.9326 | 209.5636
19.5955 | 419.0694 | 175.546 | 317.1438 | 1.6833 | 386.9887 | 209.5347
19.5979 | 419.0339 | 175.75 | 316.928 | 1.6829 | 386.767 | 209.517
19.6004 | 418.9544 | 175.811 | 316.8405 | 1.6823 | 386.6662 | 209.4772
19.6029 | 419.0274 | 175.742 | 316.9338 | 1.6824 | 386.7717 | 209.5137
19.6056 | 418.9906 | 176.005 | 316.6585 | 1.682 | 386.4903 | 209.4953
19.6081 | 419.1506 | 175.761 | 316.9559 | 1.6826 | 386.8143 | 209.5753
19.6106 | 418.8969 | 175.602 | 317.0303 | 1.6811 | 386.8465 | 209.4485
19.6129 | 418.9271 | 175.838 | 316.8044 | 1.6811 | 386.6256 | 209.4636
19.6154 | 418.8041 | 175.52 | 317.0814 | 1.6802 | 386.8821 | 209.4021
19.618 | 418.8984 | 175.726 | 316.9068 | 1.6805 | 386.7232 | 209.4492
19.6204 | 418.8193 | 175.546 | 317.0604 | 1.6799 | 386.8637 | 209.4097
19.623 | 418.9353 | 175.957 | 316.6881 | 1.6803 | 386.5107 | 209.4677
19.6254 | 418.7261 | 175.722 | 316.8534 | 1.679 | 386.6411 | 209.3631
19.628 | 418.7986 | 175.562 | 317.0375 | 1.6791 | 386.8373 | 209.3993
19.6305 | 418.8715 | 175.419 | 317.2048 | 1.6793 | 387.0167 | 209.4357
19.633 | 418.6615 | 175.455 | 317.0988 | 1.678 | 386.8757 | 209.3307
19.6355 | 418.9737 | 175.638 | 317.0199 | 1.6794 | 386.8488 | 209.4868
19.638 | 418.8072 | 175.509 | 317.0934 | 1.6783 | 386.8946 | 209.4036
19.6405 | 418.8583 | 175.363 | 317.2564 | 1.6784 | 387.0662 | 209.4292
19.643 | 418.7136 | 175.535 | 317.0362 | 1.6774 | 386.8218 | 209.3568
19.6455 | 418.7864 | 175.782 | 316.8135 | 1.6776 | 386.6112 | 209.3932
19.6479 | 418.5769 | 176.118 | 316.4076 | 1.6763 | 386.1704 | 209.2884
19.6505 | 418.8451 | 175.812 | 316.803 | 1.6774 | 386.6106 | 209.4226
19.653 | 418.6569 | 176.048 | 316.5043 | 1.6763 | 386.2805 | 209.3285
19.6555 | 418.6863 | 175.829 | 316.7331 | 1.6762 | 386.5141 | 209.3431
19.6581 | 418.5629 | 175.858 | 316.663 | 1.6754 | 386.4234 | 209.2814
19.6605 | 418.6148 | 175.944 | 316.5943 | 1.6754 | 386.3634 | 209.3074
19.663 | 418.4049 | 176.066 | 316.4023 | 1.6741 | 386.1364 | 209.2024
19.6655 | 418.5861 | 176.074 | 316.4547 | 1.6748 | 386.219 | 209.293
19.6679 | 418.377 | 175.662 | 316.797 | 1.6736 | 386.5265 | 209.1885
19.6705 | 418.3841 | 175.949 | 316.5124 | 1.6734 | 386.2431 | 209.1921
19.6729 | 418.3051 | 175.751 | 316.684 | 1.6728 | 386.4016 | 209.1526
19.6755 | 418.2906 | 175.961 | 316.4692 | 1.6725 | 386.1843 | 209.1453
19.678 | 418.3199 | 176.193 | 316.247 | 1.6724 | 385.967 | 209.16
19.6806 | 418.5446 | 175.197 | 317.3179 | 1.6734 | 387.0753 | 209.2723
19.683 | 418.683 | 173.773 | 318.788 | 1.6739 | 388.5685 | 209.3415
19.6855 | 418.4949 | 174.157 | 318.3413 | 1.6727 | 388.0904 | 209.2474
19.688 | 418.6329 | 174.275 | 318.2693 | 1.6732 | 388.0415 | 209.3165
19.6905 | 418.6188 | 174.415 | 318.1246 | 1.6729 | 387.8944 | 209.3094
19.6929 | 418.7137 | 174.062 | 318.5092 | 1.6732 | 388.2949 | 209.3569
19.6954 | 418.6561 | 174.205 | 318.347 | 1.6727 | 388.123 | 209.328
19.698 | 418.9024 | 173.735 | 318.8991 | 1.6737 | 388.7162 | 209.4512
19.7005 | 418.6925 | 173.906 | 318.6582 | 1.6724 | 388.4403 | 209.3463
19.703 | 418.7436 | 173.999 | 318.5822 | 1.6725 | 388.3728 | 209.3718
19.7055 | 418.7081 | 173.589 | 318.9804 | 1.6721 | 388.765 | 209.354
19.708 | 418.9109 | 173.838 | 318.799 | 1.6729 | 388.6174 | 209.4554
19.7106 | 418.8097 | 173.899 | 318.7042 | 1.6722 | 388.5059 | 209.4049
19.7131 | 418.8825 | 174.052 | 318.5755 | 1.6723 | 388.3893 | 209.4413
19.7154 | 418.6518 | 174.192 | 318.3586 | 1.6709 | 388.1339 | 209.3259
19.718 | 418.6589 | 174.057 | 318.496 | 1.6708 | 388.2725 | 209.3295
19.7205 | 418.71 | 174.368 | 318.202 | 1.6708 | 387.987 | 209.355
19.7231 | 418.6084 | 174.458 | 318.0781 | 1.6701 | 387.8462 | 209.3042
19.7256 | 418.5942 | 174.804 | 317.7274 | 1.6698 | 387.4931 | 209.2971
19.7281 | 418.2975 | 175.164 | 317.2685 | 1.6681 | 386.9847 | 209.1487
19.7304 | 418.2407 | 175.958 | 316.4556 | 1.6676 | 386.1623 | 209.1203
19.7331 | 417.9649 | 176.81 | 315.5116 | 1.666 | 385.1724 | 208.9824
19.7355 | 417.8207 | 176.985 | 315.2886 | 1.665 | 384.9254 | 208.9104
19.7381 | 417.98 | 176.781 | 315.5457 | 1.6656 | 385.209 | 208.99
19.7406 | 417.9876 | 177.16 | 315.1692 | 1.6654 | 384.8338 | 208.9938
19.743 | 417.8 | 177.391 | 314.8757 | 1.6643 | 384.509 | 208.9
19.7455 | 417.6989 | 177.558 | 314.675 | 1.6636 | 384.2915 | 208.8495
19.7481 | 417.6196 | 177.395 | 314.8115 | 1.663 | 384.4148 | 208.8098
19.7506 | 417.5833 | 177.563 | 314.6314 | 1.6626 | 384.2286 | 208.7916
19.7531 | 417.656 | 177.465 | 314.7537 | 1.6627 | 384.363 | 208.828
19.7556 | 417.5554 | 177.387 | 314.7981 | 1.662 | 384.3907 | 208.7777
19.7581 | 417.5412 | 177.329 | 314.8514 | 1.6617 | 384.4416 | 208.7706
19.7606 | 417.6357 | 177.429 | 314.7829 | 1.662 | 384.3889 | 208.8179
19.7631 | 417.5347 | 177.596 | 314.5822 | 1.6613 | 384.1713 | 208.7673
19.7655 | 417.5426 | 177.372 | 314.8089 | 1.6611 | 384.3993 | 208.7713
19.7681 | 417.6584 | 177.64 | 314.5795 | 1.6615 | 384.1892 | 208.8292
19.7706 | 417.4487 | 177.727 | 314.4226 | 1.6602 | 383.9974 | 208.7244
19.7731 | 417.3912 | 177.827 | 314.3034 | 1.6597 | 383.8686 | 208.6956
19.7756 | 417.3553 | 177.513 | 314.6054 | 1.6593 | 384.1646 | 208.6776
19.778 | 417.2116 | 177.688 | 314.3825 | 1.6584 | 383.9178 | 208.6058
19.7805 | 417.4143 | 177.485 | 314.6531 | 1.6592 | 384.2221 | 208.7071
19.783 | 417.4436 | 177.799 | 314.3489 | 1.6591 | 383.9228 | 208.7218
19.7856 | 417.4511 | 177.778 | 314.3724 | 1.6589 | 383.9476 | 208.7256
19.7881 | 417.3063 | 177.735 | 314.3671 | 1.658 | 383.9181 | 208.6531
19.7906 | 417.2708 | 177.577 | 314.5133 | 1.6576 | 384.0584 | 208.6354
19.7931 | 417.2349 | 177.679 | 314.3993 | 1.6572 | 383.9385 | 208.6175
19.7956 | 417.1556 | 177.178 | 314.8739 | 1.6566 | 384.3998 | 208.5778
19.7981 | 417.4234 | 177.386 | 314.7551 | 1.6578 | 384.3257 | 208.7117
19.8007 | 417.4309 | 177.584 | 314.5596 | 1.6576 | 384.1315 | 208.7155
19.8031 | 417.2435 | 177.534 | 314.5472 | 1.6564 | 384.0877 | 208.6217
19.8056 | 417.2076 | 177.303 | 314.7662 | 1.656 | 384.3008 | 208.6038
19.8081 | 417.1283 | 177.066 | 314.9768 | 1.6554 | 384.4982 | 208.5642
19.8106 | 416.9839 | 177.502 | 314.4926 | 1.6545 | 383.99 | 208.492
19.8132 | 417.143 | 177.437 | 314.6107 | 1.6551 | 384.1345 | 208.5715
19.8156 | 417.0425 | 177.308 | 314.7062 | 1.6544 | 384.2132 | 208.5212
19.8181 | 417.202 | 177.083 | 314.9843 | 1.655 | 384.518 | 208.601
19.8207 | 417.0789 | 177.184 | 314.8423 | 1.6541 | 384.3554 | 208.5394
19.8232 | 417.0864 | 176.849 | 315.1798 | 1.654 | 384.6942 | 208.5432
19.8256 | 417.0297 | 175.148 | 316.8619 | 1.6535 | 386.3669 | 208.5149
19.8281 | 417.3625 | 174.807 | 317.3138 | 1.6549 | 386.8742 | 208.6812
19.8306 | 417.3917 | 174.604 | 317.5266 | 1.6549 | 387.0919 | 208.6959
19.8331 | 417.3776 | 175.16 | 316.9659 | 1.6546 | 386.5288 | 208.6888
19.8355 | 417.386 | 174.588 | 317.5407 | 1.6544 | 387.105 | 208.693
19.8381 | 417.5233 | 174.608 | 317.5664 | 1.6549 | 387.1537 | 208.7617
19.8406 | 417.4874 | 174.813 | 317.3495 | 1.6545 | 386.9307 | 208.7437
19.8432 | 417.5163 | 174.363 | 317.8091 | 1.6545 | 387.3951 | 208.7581
19.8457 | 417.5672 | 174.784 | 317.4051 | 1.6545 | 386.9996 | 208.7836
19.8482 | 417.4662 | 174.839 | 317.3164 | 1.6538 | 386.8941 | 208.7331
19.8506 | 417.4525 | 174.916 | 317.2348 | 1.6535 | 386.8102 | 208.7262
19.8531 | 417.46 | 174.964 | 317.1893 | 1.6533 | 386.766 | 208.73
19.8556 | 417.5327 | 174.97 | 317.2076 | 1.6535 | 386.7963 | 208.7663
19.8582 | 417.5181 | 175.47 | 316.7027 | 1.6532 | 386.289 | 208.759
19.8607 | 417.3954 | 175.369 | 316.7628 | 1.6524 | 386.3287 | 208.6977
19.8631 | 417.2515 | 175.624 | 316.4598 | 1.6515 | 386.0017 | 208.6257
19.8656 | 417.0637 | 176.309 | 315.7122 | 1.6503 | 385.2229 | 208.5319
19.8681 | 416.9411 | 176.754 | 315.2264 | 1.6495 | 384.7165 | 208.4705
19.8706 | 416.8618 | 177.028 | 314.9259 | 1.6489 | 384.4029 | 208.4309
19.8732 | 416.9124 | 177.47 | 314.5008 | 1.6489 | 383.9862 | 208.4562
19.8758 | 416.9412 | 177.102 | 314.8784 | 1.6488 | 384.3686 | 208.4706
19.8782 | 416.8194 | 177.275 | 314.6648 | 1.648 | 384.1347 | 208.4097
19.8807 | 416.6534 | 177.698 | 314.1865 | 1.647 | 383.6287 | 208.3267
19.8832 | 416.6392 | 177.693 | 314.1867 | 1.6467 | 383.6266 | 208.3196
19.8855 | 416.5391 | 177.666 | 314.1804 | 1.646 | 383.6036 | 208.2696
19.8882 | 416.5459 | 177.53 | 314.3186 | 1.6458 | 383.7429 | 208.2729
19.8907 | 416.3799 | 177.395 | 314.3983 | 1.6448 | 383.7949 | 208.1899
19.8932 | 416.3657 | 177.505 | 314.2836 | 1.6445 | 383.6779 | 208.1829
19.8958 | 416.4379 | 177.377 | 314.4356 | 1.6447 | 383.842 | 208.219
19.8981 | 416.3162 | 178.126 | 313.6461 | 1.6439 | 383.0321 | 208.1581
19.9006 | 416.2804 | 177.706 | 314.0541 | 1.6435 | 383.4342 | 208.1402
19.9032 | 416.3742 | 177.929 | 313.8624 | 1.6437 | 383.2581 | 208.1871
19.9057 | 416.2083 | 177.867 | 313.8691 | 1.6427 | 383.2371 | 208.1041
19.9082 | 416.1725 | 177.883 | 313.8412 | 1.6423 | 383.2032 | 208.0862
19.9106 | 415.8989 | 177.629 | 314.004 | 1.6407 | 383.3205 | 207.9495
19.9131 | 416.0583 | 177.443 | 314.2431 | 1.6413 | 383.5861 | 208.0291
19.9157 | 416.1522 | 177.48 | 314.2374 | 1.6416 | 383.5961 | 208.0761
19.9182 | 416.181 | 177.589 | 314.138 | 1.6415 | 383.5015 | 208.0905
19.9207 | 416.1022 | 177.521 | 314.1797 | 1.6409 | 383.5301 | 208.0511
19.9232 | 415.9363 | 177.605 | 314.0404 | 1.6399 | 383.3631 | 207.9681
19.9257 | 415.8138 | 177.62 | 313.9846 | 1.6391 | 383.2869 | 207.9069
19.9282 | 415.843 | 177.54 | 314.0743 | 1.639 | 383.3815 | 207.9215
19.9307 | 415.7421 | 177.604 | 313.9767 | 1.6383 | 383.2671 | 207.8711
19.9331 | 415.8152 | 177.017 | 314.5881 | 1.6385 | 383.8906 | 207.9076
19.9357 | 415.9957 | 177.642 | 314.0232 | 1.6392 | 383.3559 | 207.9979
19.9382 | 415.8732 | 177.731 | 313.8934 | 1.6383 | 383.2056 | 207.9366
19.9407 | 415.8157 | 176.862 | 314.7432 | 1.6378 | 384.0459 | 207.9079
19.9432 | 415.9967 | 174.637 | 317.0286 | 1.6385 | 386.3613 | 207.9983
19.9457 | 416.0259 | 175.048 | 316.6273 | 1.6385 | 385.9649 | 208.0129
19.9482 | 416.2502 | 174.996 | 316.7541 | 1.6394 | 386.1291 | 208.1251
19.9507 | 416.236 | 174.859 | 316.8863 | 1.6391 | 386.259 | 208.118
19.9532 | 416.3086 | 174.935 | 316.8345 | 1.6393 | 386.2193 | 208.1543
19.9557 | 416.3595 | 175.162 | 316.6245 | 1.6393 | 386.0177 | 208.1797
19.9582 | 416.367 | 175.43 | 316.359 | 1.6392 | 385.7535 | 208.1835
19.9607 | 416.3316 | 175.173 | 316.6042 | 1.6388 | 385.9928 | 208.1658
19.9633 | 416.4254 | 175.266 | 316.5425 | 1.639 | 385.9467 | 208.2127
19.9658 | 416.3029 | 175.095 | 316.6726 | 1.6382 | 386.0564 | 208.1514
19.9683 | 416.2887 | 174.969 | 316.7939 | 1.6379 | 386.1754 | 208.1444
19.9706 | 416.1887 | 175.044 | 316.6856 | 1.6373 | 386.0504 | 208.0944
19.9732 | 416.2175 | 175.614 | 316.1252 | 1.6372 | 385.4947 | 208.1087
19.9757 | 416.16 | 175.858 | 315.862 | 1.6367 | 385.222 | 208.08
19.9783 | 416.1671 | 176.023 | 315.6994 | 1.6365 | 385.0606 | 208.0836
19.9808 | 415.7196 | 175.571 | 316.0022 | 1.6341 | 385.2888 | 207.8598
19.9832 | 415.4676 | 175.983 | 315.5062 | 1.6326 | 384.7508 | 207.7338
19.9857 | 415.3451 | 176.41 | 315.0384 | 1.6318 | 384.2626 | 207.6726
19.9883 | 415.2439 | 176.858 | 314.5566 | 1.6311 | 383.764 | 207.622
19.9907 | 415.2302 | 177.156 | 314.2541 | 1.6308 | 383.4591 | 207.6151
19.9933 | 415.324 | 178.122 | 313.3193 | 1.6311 | 382.54 | 207.662
19.9957 | 415.2236 | 177.823 | 313.5849 | 1.6304 | 382.7888 | 207.6118
19.9982 | 415.2312 | 178.121 | 313.2894 | 1.6302 | 382.4946 | 207.6156
20.0008 | 415.0438 | 178.352 | 312.9959 | 1.6291 | 382.1699 | 207.5219