## General
ID | Test Identification
Test Identification | Location | NWZ-BH-5011
Test Identification | Sample | 47-4
Test Identification | Depth | 45.6 | [m]
Test Identification | Type of specimen | Undisturbed
Specimen Visual Description
Specimen Visual Description | Dark olive grey silty CLAY
Initial Specimen Conditions
Initial Specimen Conditions | Test start date | 14/12/2023
Initial Specimen Conditions | Specimen wet mass | 83.69 | [g]
Initial Specimen Conditions | Diameter | 50.03 | [mm]
Initial Specimen Conditions | Height | 20.76 | [mm]
Initial Specimen Conditions | Water content | 20.818 | [%]
Initial Specimen Conditions | Bulk density | 2.0507 | [Mg/m³]
Initial Specimen Conditions | Dry density | 1.6973 | [Mg/m³]
Initial Specimen Conditions | Void ratio | 0.59074 | [-]
Initial Specimen Conditions | Degree of saturation | 95.149 | [%]
Initial Specimen Conditions | Particle density - assumed | 2.7 | [Mg/m³]
Initial Specimen Conditions | Laboratory temperature | 18-22 | [°C]
End of Saturation Results
End of Saturation Results | Back pressure | 400 | [kPa]
End of Saturation Results | Axial strain | -0.14608 | [%]
End of Saturation Results | Seating pressure | 13.2258 | [kPa]
Consolidation Results
Consolidation results | Stage | Final Vertical Stress | Void ratio en | Axial strain ea,n | Coefficient of Consolidation cv | Coefficient of Volume Compressibity mv | Hydraulic Conductivity kn | Rate of strain ὲn
Consolidation results | [-] | [kPa] | [-] | [%] | [m2/yr] | [MPa-1] | [m/s] | [%/hr]
Consolidation results | Loading | 2400.1324 | 0.44556 | 9.1261 |  |  |  | 5.191
Consolidation results | Hold | 2399.4272 | 0.43123 | 10.0265
Consolidation results | Unloading | 910.8576 | 0.43338 | 9.8915 |  |  |  | -0.53487
Consolidation results | Hold | 912.0701 | 0.43417 | 9.8418
Consolidation results | Loading | 8002.774 | 0.35712 | 14.6858 |  |  |  | 4.3318
Consolidation results | Hold | 8001.4281 | 0.34346 | 15.5446
Consolidation results | Unloading | 454.9807 | 0.35881 | 14.5793 |  |  |  | -0.85503
Consolidation results | Hold | 454.7624 | 0.36126 | 14.4256
Consolidation results
Consolidation results
Consolidation results
Consolidation results
Consolidation results
Consolidation results
Consolidation results
Consolidation results
Consolidation results
Consolidation results
Consolidation results
Consolidation results
Consolidation results
Consolidation results
Consolidation results
Consolidation results
Consolidation results
Consolidation results
Consolidation results
Consolidation results
Consolidation results
Final Specimen Conditions
Final Specimen Conditions | Diameter | 50.03 | [mm]
Final Specimen Conditions | Height | 17.7651 | [mm]
Final Specimen Conditions | Water content | 16.4061 | [%]
Final Specimen Conditions | Bulk density | 2.2278 | [Mg/m³]
Final Specimen Conditions | Dry density | 1.9138 | [Mg/m³]

## Compression
One-Dimensional Consolidation
Effective Vertical Stress | Void ratio | Axial strain | Coefficient of Consolidation cv | Coefficient of Volume Compressibity mv | Hydraulic Conductivity kn | Pore Pressure Ratio | Steady State Factor Fn
[kPa] | [-] | [%] | [m2/year] | [MPa-1] | [m/s] | [%] | [-]
13.1057 | 0.59305 | -0.14608
47.9868 | 0.58788 | 0.17895
71.4139 | 0.5802 | 0.66209
99.2939 | 0.57252 | 1.1447 |  |  |  |  | 0.97977
138.5071 | 0.56488 | 1.6251 |  |  |  |  | 0.98808
186.4165 | 0.55733 | 2.0997 |  |  |  |  | 0.98952
246.9452 | 0.55001 | 2.56 |  |  |  |  | 0.99332
319.3115 | 0.543 | 3.0005 |  |  |  |  | 0.99609
400.4191 | 0.53618 | 3.429 |  |  |  |  | 0.99601
492.167 | 0.52956 | 3.8456 |  |  |  |  | 0.99683
593.1525 | 0.52288 | 4.2652 |  |  |  |  | 0.99747
700.9743 | 0.51633 | 4.6768 |  |  |  |  | 0.99788
817.2981 | 0.50971 | 5.093 |  |  |  |  | 0.9984
942.3946 | 0.50307 | 5.5107 |  |  |  |  | 0.99865
1073.1002 | 0.4964 | 5.9297 |  |  |  |  | 0.9986
1213.0976 | 0.48966 | 6.3537 |  |  |  |  | 0.99892
1361.75 | 0.48295 | 6.7752 |  |  |  |  | 0.99879
1518.9649 | 0.47621 | 7.1991 |  |  |  |  | 0.99891
1687.7739 | 0.46957 | 7.6165 |  |  |  |  | 0.99915
1868.2192 | 0.46293 | 8.034 |  |  |  |  | 0.99909
2064.0392 | 0.45619 | 8.4579 |  |  |  |  | 0.99928
2275.6771 | 0.44933 | 8.8889 |  |  |  |  | 0.99926
2394.0685 | 0.44551 | 9.1287
2399.7871 | 0.43837 | 9.5781
2399.1463 | 0.43697 | 9.6658
2398.1388 | 0.43616 | 9.7169
2394.1607 | 0.43557 | 9.7542
2399.7871 | 0.43511 | 9.7829
2400.3872 | 0.43473 | 9.8069
2400.7843 | 0.43441 | 9.8267
2399.3493 | 0.43415 | 9.8431
2402.7169 | 0.43387 | 9.8608
2400.1524 | 0.43367 | 9.8734
2400.1118 | 0.43348 | 9.885
2402.3603 | 0.43329 | 9.8974
2399.4305 | 0.4331 | 9.9091
2399.9494 | 0.43294 | 9.9192
2399.584 | 0.4328 | 9.9283
2399.178 | 0.43265 | 9.9375
2399.996 | 0.4325 | 9.947
2399.175 | 0.43237 | 9.9551
2399.4188 | 0.43223 | 9.9638
2399.7928 | 0.43212 | 9.9711
2399.6845 | 0.43199 | 9.9792
2401.7753 | 0.43189 | 9.9855
2400.173 | 0.43176 | 9.9931
2399.2875 | 0.43168 | 9.9985
2399.4007 | 0.43158 | 10.0047
2398.3527 | 0.43149 | 10.0105
2399.8383 | 0.4314 | 10.0162
2399.7846 | 0.4313 | 10.0226
2399.4272 | 0.43123 | 10.0265
2399.4678 | 0.43123 | 10.0265
2179.491 | 0.43142 | 10.0148
1923.5102 | 0.4317 | 9.9975
1694.4482 | 0.43189 | 9.9853
1483.2722 | 0.43214 | 9.9698
1297.8054 | 0.43243 | 9.9515
1129.1048 | 0.43277 | 9.93
980.6598 | 0.43314 | 9.9066
910.8576 | 0.43338 | 9.8915
910.9388 | 0.4334 | 9.8905
912.018 | 0.43383 | 9.8633
912.049 | 0.4339 | 9.8591
912.2934 | 0.43392 | 9.8577
912.2734 | 0.43405 | 9.8492
912.4769 | 0.43406 | 9.8491
912.1513 | 0.43408 | 9.8477
911.8765 | 0.4341 | 9.8464
911.8258 | 0.43409 | 9.8468
912.1513 | 0.43412 | 9.8453
912.3547 | 0.43412 | 9.8449
911.9478 | 0.43412 | 9.8449
912.3201 | 0.43412 | 9.8452
911.1637 | 0.43415 | 9.8432
912.599 | 0.43416 | 9.8429
912.0485 | 0.43416 | 9.8427
911.7951 | 0.43415 | 9.843
912.2631 | 0.43416 | 9.8428
912.0897 | 0.43416 | 9.8427
912.3446 | 0.43416 | 9.8428
912.049 | 0.43414 | 9.8437
912.0783 | 0.43416 | 9.8426
912.4151 | 0.43416 | 9.8427
911.63 | 0.43416 | 9.8426
911.4487 | 0.43416 | 9.8428
911.7982 | 0.43416 | 9.8424
912.0587 | 0.43418 | 9.8415
911.6607 | 0.43418 | 9.8413
912.1685 | 0.43417 | 9.8419
912.0291 | 0.43417 | 9.8418
1309.1155 | 0.43416 | 9.8428 |  |  |  |  | 1.0011
1704.9344 | 0.43354 | 9.8814 |  |  |  |  | 0.9992
2074.6813 | 0.43254 | 9.9445 |  |  |  |  | 1
2404.9463 | 0.43105 | 10.0383 |  |  |  |  | 0.99937
2668.272 | 0.42934 | 10.1454 |  |  |  |  | 0.99969
2882.2266 | 0.42734 | 10.2715 |  |  |  |  | 0.99964
3065.0931 | 0.42496 | 10.4208 |  |  |  |  | 0.99933
3223.8244 | 0.42234 | 10.5854 |  |  |  |  | 0.99928
3373.101 | 0.4197 | 10.7517 |  |  |  |  | 0.99953
3514.6383 | 0.41718 | 10.9102 |  |  |  |  | 0.99948
3657.9866 | 0.41456 | 11.075 |  |  |  |  | 0.99945
3802.8508 | 0.41185 | 11.245 |  |  |  |  | 0.99939
3948.1321 | 0.4092 | 11.4118 |  |  |  |  | 0.99942
4096.496 | 0.40654 | 11.5792 |  |  |  |  | 0.99938
4251.2218 | 0.40384 | 11.7485 |  |  |  |  | 0.99922
4404.7744 | 0.40125 | 11.9116 |  |  |  |  | 0.9992
4568.4869 | 0.39859 | 12.0787 |  |  |  |  | 0.99937
4734.7768 | 0.39598 | 12.2428 |  |  |  |  | 0.99937
4903.2475 | 0.3934 | 12.4048 |  |  |  |  | 0.99924
5079.3448 | 0.3908 | 12.5683 |  |  |  |  | 0.99926
5261.1904 | 0.38821 | 12.731 |  |  |  |  | 0.99927
5441.5774 | 0.38571 | 12.8885 |  |  |  |  | 0.99941
5633.8711 | 0.38316 | 13.0486 |  |  |  |  | 0.99944
5827.2026 | 0.38067 | 13.2049 |  |  |  |  | 0.99945
6028.7036 | 0.37816 | 13.3631 |  |  |  |  | 0.99947
6231.6937 | 0.37571 | 13.5171 |  |  |  |  | 0.9994
6443.5477 | 0.37318 | 13.6758 |  |  |  |  | 0.99949
6658.4718 | 0.37068 | 13.8332 |  |  |  |  | 0.99941
6877.1524 | 0.3683 | 13.9826 |  |  |  |  | 0.9995
7100.7648 | 0.36597 | 14.1292 |  |  |  |  | 0.99943
7327.2931 | 0.36367 | 14.274 |  |  |  |  | 0.99943
7566.148 | 0.36132 | 14.4214 |  |  |  |  | 0.99951
7801.8163 | 0.35902 | 14.5662 |  |  |  |  | 0.99946
8002.774 | 0.35712 | 14.6858
7994.6555 | 0.35707 | 14.6885
8000.5617 | 0.35011 | 15.126
7998.1727 | 0.3487 | 15.2152
8001.2877 | 0.34789 | 15.266
7998.7258 | 0.34731 | 15.3022
8001.3826 | 0.34686 | 15.3309
7997.1916 | 0.34649 | 15.3541
7997.1211 | 0.34618 | 15.3733
8002.3155 | 0.34591 | 15.3901
8001.7636 | 0.34569 | 15.4042
8002.0084 | 0.34551 | 15.4157
8001.4166 | 0.34533 | 15.4269
7998.2742 | 0.34516 | 15.4376
8002.0896 | 0.34498 | 15.4485
8001.9271 | 0.34484 | 15.4576
8001.9761 | 0.34472 | 15.4654
8008.8443 | 0.34458 | 15.4738
7998.192 | 0.34447 | 15.4809
7998.192 | 0.34435 | 15.4882
7998.5577 | 0.34425 | 15.4944
7998.4764 | 0.34415 | 15.5012
8001.7102 | 0.34405 | 15.5073
8002.2325 | 0.34397 | 15.5123
8001.4688 | 0.34388 | 15.5176
7997.247 | 0.34381 | 15.5226
8001.4281 | 0.34374 | 15.5268
8001.9573 | 0.34366 | 15.5321
8002.1198 | 0.34358 | 15.5369
8001.8761 | 0.3435 | 15.5417
8000.9498 | 0.34346 | 15.5446
7092.0094 | 0.34345 | 15.5451
6137.7046 | 0.34365 | 15.5327
5251.4317 | 0.34403 | 15.5084
4437.0052 | 0.34461 | 15.4718
3701.4349 | 0.34539 | 15.4229
3053.4704 | 0.34639 | 15.3603
2484.6263 | 0.34777 | 15.2733
1986.0725 | 0.34932 | 15.1759
1561.2271 | 0.35086 | 15.0791
1214.4648 | 0.35229 | 14.9894
928.8566 | 0.35387 | 14.8902
699.7633 | 0.35567 | 14.7766
524.6611 | 0.35774 | 14.6469
456.7102 | 0.35884 | 14.5774
457.1414 | 0.36046 | 14.4755
455.776 | 0.36066 | 14.4629
454.8372 | 0.36078 | 14.4558
455.7484 | 0.36088 | 14.4495
455.9548 | 0.36094 | 14.4453
455.7281 | 0.36097 | 14.4433
455.7097 | 0.361 | 14.442
455.5254 | 0.36102 | 14.4402
455.7659 | 0.36106 | 14.4382
455.2172 | 0.36108 | 14.4369
456.0653 | 0.36108 | 14.4364
455.4599 | 0.36106 | 14.4377
455.5671 | 0.3611 | 14.4354
455.6577 | 0.36112 | 14.4341
455.2084 | 0.36114 | 14.4326
454.7123 | 0.36114 | 14.4331
455.5852 | 0.36117 | 14.4313
455.376 | 0.36117 | 14.4308
455.4911 | 0.36118 | 14.4305
454.7919 | 0.36118 | 14.4301
455.2104 | 0.36121 | 14.4287
455.2955 | 0.36122 | 14.4281
455.8107 | 0.36122 | 14.4276
454.4102 | 0.36123 | 14.4275
454.9537 | 0.36123 | 14.427
455.0191 | 0.36124 | 14.4267
454.4698 | 0.36124 | 14.4264
454.412 | 0.36125 | 14.426