## General
ID | Test Identification | Specimen 1 | Specimen 2 | Specimen 3
Test Identification | Location | NWZ-BH-5012-A | NWZ-BH-5012-A | NWZ-BH-5012-A
Test Identification | Sample | 34-1 | 34-1 | 34-1
Test Identification | Depth | 55.5 | 55.5 | 55.5 | [m]
Test Identification | Test number | CID42a | CID42b | CID42c
Specimen Visual Description
Specimen Visual Description | Greyish brown fine SAND
| Initial Specimen Conditions | Specimen 1 | Specimen 2 | Specimen 3
Initial Specimen Conditions | Test start date | 17/09/2024 | 08/10/2024 | 18/09/2024
Initial Specimen Conditions | Type of sample | Recompacted | Recompacted | Recompacted
Initial Specimen Conditions | Diameter | 50.1 | 50.1 | 51.81 | [mm]
Initial Specimen Conditions | Length | 90 | 90 | 90 | [mm]
Initial Specimen Conditions | Water content | 4.6691 | 4.6691 | 5.3905 | [%]
Initial Specimen Conditions | Bulk density | 1.7416 | 1.7415 | 1.7413 | [Mg/m³]
Initial Specimen Conditions | Dry density | 1.6639 | 1.6638 | 1.6523 | [Mg/m³]
Initial Specimen Conditions | Void ratio | 0.59268 | 0.59273 | 0.60386 | [-]
Initial Specimen Conditions | Degree of saturation | 20.8765 | 20.8747 | 23.6559 | [%]
Initial Specimen Conditions | Type of drains fitted | One end | One end | One end
| Saturation | Specimen 1 | Specimen 2 | Specimen 3
Saturation | Pressure increments applied | 50 | 50 | 50 | [kPa]
Saturation | Differential pressure used | 10 | 10 | 10 | [kPa]
Saturation | Pore pressure on completion | 340 | 340 | 439 | [kPa]
Saturation | Cell pressure on completion | 350 | 350 | 450 | [kPa]
Saturation | B value achieved | 0.94 | 0.96 | 0.98 | [-]
| Consolidation: Isotropic | Specimen 1 | Specimen 2 | Specimen 3
Consolidation: Isotropic | Cell pressure | 522 | 694 | 1138 | [kPa]
Consolidation: Isotropic | Back pressure | 350 | 350 | 450 | [kPa]
Consolidation: Isotropic | Effective cell pressure | 172 | 344 | 688 | [kPa]
Consolidation: Isotropic | Pore pressure on completion | 350 | 350 | 450 | [kPa]
Consolidation: Isotropic | Pore pressure dissipation | 100 | 100 | 100 | [%]
Consolidation: Isotropic | Water content | 21.9867 | 21.5087 | 22.0054 | [%]
Consolidation: Isotropic | Bulk density | 2.0426 | 2.051 | 2.0422 | [Mg/m³]
Consolidation: Isotropic | Dry density | 1.6744 | 1.6879 | 1.6739 | [Mg/m³]
Consolidation: Isotropic | Void ratio | 0.58265 | 0.56998 | 0.58314 | [-]
Consolidation: Isotropic | Degree of saturation | 100 | 100 | 100 | [%]
Consolidation: Isotropic | Axial strain | 0.20988 | 0.47607 | 0.43063 | [%]
Consolidation: Isotropic | Volumetric strain | 0.62965 | 1.4282 | 1.2919 | [%]
Consolidation: Isotropic | Volumetric strain rate-end of stage | 0 | 0.0095579 | 0.018317 | [%/hr]
| Shearing | Specimen 1 | Specimen 2 | Specimen 3
Shearing | Initial pore pressure | 350 | 350 | 450 | [kPa]
Shearing | Initial effective cell pressure | 172 | 344 | 688 | [kPa]
Shearing | Rate of strain | 1.3 | 1.3 | 1.3 | [%/hour]
At peak deviator stress
Shearing - At peak deviator stress | Corrected deviator stress | 561.0236 | 967.9592 | 2216.913 | [kPa]
Shearing - At peak deviator stress | Membrane correction applied | 1.1826 | 2.049 | 0.98572 | [kPa]
Shearing - At peak deviator stress | Drain correction applied | 0 | 0 | 0 | [kPa]
Shearing - At peak deviator stress | Axial strain | 5.994 | 11.4727 | 5.0867 | [%]
Shearing - At peak deviator stress | Volumetric strain | -0.41027 | 0.96008 | -0.64865 | [%]
Shearing - At peak deviator stress | Major principal effective stress | 733.929 | 1311.3948 | 2905.314 | [kPa]
Shearing - At peak deviator stress | Minor principal effective stress | 172.9054 | 343.4356 | 688.401 | [kPa]
Shearing - At peak deviator stress | Principal effective stress ratio | 4.2447 | 3.8185 | 4.2204 | [-]
Shearing - At peak deviator stress | e50 | 0.66767 | 1.0448 | 0.68382 | [%]
Shearing - At peak deviator stress | Secant modulus (E50) at e50 | 42013.3504 | 46322.0995 | 162097.1169 | [kPa]
At peak principal effective stress ratio
Shearing - At peak principal effective stress ratio | Corrected deviator stress | 561.0236 | 967.9592 | 2216.3176 | [kPa]
Shearing - At peak principal effective stress ratio | Membrane correction applied | 1.1826 | 2.049 | 0.94127 | [kPa]
Shearing - At peak principal effective stress ratio | Drain correction applied | 0 | 0 | 0 | [kPa]
Shearing - At peak principal effective stress ratio | Axial strain | 5.994 | 11.4727 | 4.8367 | [%]
Shearing - At peak principal effective stress ratio | Volumetric strain | -0.41027 | 0.96008 | -0.56147 | [%]
Shearing - At peak principal effective stress ratio | Major principal effective stress | 733.929 | 1311.3948 | 2904.475 | [kPa]
Shearing - At peak principal effective stress ratio | Minor principal effective stress | 172.9054 | 343.4356 | 688.1574 | [kPa]
Shearing - At peak principal effective stress ratio | Principal effective stress ratio | 4.2447 | 3.8185 | 4.2207 | [-]
At 10% axial strain
Shearing - At 10% axial strain | Corrected deviator stress | 528.4077 | 964.322 | 2008.277 | [kPa]
Shearing - At 10% axial strain | Membrane correction applied | 1.8363 | 1.8363 | 1.7756 | [kPa]
Shearing - At 10% axial strain | Drain correction applied | 0 | 0 | 0 | [kPa]
Shearing - At 10% axial strain | Axial strain | 10 | 10 | 10 | [%]
Shearing - At 10% axial strain | Volumetric strain | -1.3424 | 1.0707 | -2.1925 | [%]
Shearing - At 10% axial strain | Major principal effective stress | 702.1503 | 1308.0168 | 2697.034 | [kPa]
Shearing - At 10% axial strain | Minor principal effective stress | 173.7427 | 343.6948 | 688.757 | [kPa]
Shearing - At 10% axial strain | Principal effective stress ratio | 4.0413 | 3.8058 | 3.9158 | [-]
| Final Conditions | Specimen 1 | Specimen 2 | Specimen 3
Final Conditions | Water content | 23.1023 | 21.2482 | 23.6006 | [%]
Final Conditions | Bulk density | 2.0234 | 2.0556 | 2.0151 | [Mg/m³]
Final Conditions | Dry density | 1.6437 | 1.6954 | 1.6304 | [Mg/m³]
Final Conditions | Mode of failure | Compound failure | Compound failure | Compound failure
Mohr Failure Envelope
Mohr Failure Envelope | Effective cohesion (c') | 0 | [kPa]
Mohr Failure Envelope | Effective angle of internal friction (φ') | 37.5 | [degree]

## Saturation
Saturation
Specimen 1 |  | Specimen 2 |  | Specimen 3
Cell pressure | Pore Water Pressure | Cell pressure | Pore Water Pressure | Cell pressure | Pore Water Pressure
[kPa] | [kPa] | [kPa] | [kPa] | [kPa] | [kPa]
0 | 0 | 0 | 0 | 0 | 0
50 | 4 | 50 | 6 | 50 | 3
50 | 40 | 50 | 40 | 50 | 40
100 | 40 | 100 | 61 | 100 | 55
100 | 90 | 100 | 90 | 100 | 90
150 | 115 | 150 | 127 | 150 | 108
150 | 140 | 150 | 140 | 150 | 140
200 | 182 | 200 | 181 | 200 | 180
200 | 190 | 200 | 190 | 200 | 190
250 | 235 | 250 | 235 | 250 | 233
250 | 240 | 250 | 240 | 250 | 240
300 | 287 | 300 | 286 | 300 | 284
300 | 290 | 300 | 290 | 300 | 290
350 | 338 | 350 | 338 | 350 | 336
350 | 340 | 350 | 340 | 350 | 340
|  |  |  | 400 | 387
|  |  |  | 400 | 390
|  |  |  | 450 | 439

## Consolidation
Consolidation: Isotropic
Specimen 1 |  | Specimen 2 |  | Specimen 3
Root time | Consolidated Volume Change | Root time | Consolidated Volume Change | Root time | Consolidated Volume Change
[minutes0.5 ] | [%] | [minutes0.5 ] | [%] | [minutes0.5 ] | [%]
0 | 0 | 0 | 0 | 0 | 0
0.5 | 0.51509 | 0.5 | 1.176 | 0.5 | 1.2057
1 | 0.54926 | 1 | 1.2456 | 1 | 1.2313
1.5 | 0.56475 | 1.5 | 1.2732 | 1.5 | 1.2436
2 | 0.5759 | 2 | 1.2932 | 2 | 1.2526
2.5 | 0.58352 | 2.5 | 1.3063 | 2.5 | 1.2588
3 | 0.58982 | 3 | 1.3178 | 3 | 1.2652
3.5 | 0.59506 | 3.5 | 1.3298 | 3.5 | 1.269
4 | 0.59868 | 4 | 1.3361 | 4 | 1.2736
5 | 0.60413 | 5 | 1.353 | 5 | 1.2796
6 | 0.60668 | 6 | 1.3642 | 6 | 1.2846
7 | 0.60879 | 7 | 1.3739 | 7 | 1.2885
8 | 0.61076 | 8 | 1.3824 | 7.7603 | 1.2919
9 | 0.61018 | 9 | 1.3914
10 | 0.61056 | 10 | 1.399
11 | 0.60907 | 11 | 1.4046
12 | 0.60744 | 12 | 1.4114
14 | 0.60365 | 14 | 1.4208
16 | 0.61284 | 15.5706 | 1.4282
18 | 0.60998
20 | 0.61573
25 | 0.61393
30 | 0.62069
35 | 0.62965
35.0875 | 0.62965

## Shearing
Shearing
Specimen 1 | [5 empty] | Specimen 2 | [5 empty] | Specimen 3
Axial strain | Deviator Stress | Volumetric strain | t | s' | p' | Axial strain | Deviator Stress | Volumetric strain | t | s' | p' | Axial strain | Deviator Stress | Volumetric strain | t | s' | p'
[%] | [kPa] | [%] | [kPa] | [kPa] | [kPa] | [%] | [kPa] | [%] | [kPa] | [kPa] | [kPa] | [%] | [kPa] | [%] | [kPa] | [kPa] | [kPa]
0 | 0 | 0 | 0 | 172 | 172 | 0 | 0 | 0 | 0 | 344 | 344 | 0 | 0 | 0 | 0 | 688 | 688
0.12493 | 67.8201 | 0.11841 | 33.91 | 205.9862 | 194.6829 | 0.21488 | 171.7071 | 0.10908 | 85.8535 | 428.9608 | 400.343 | 0.21155 | 382.3263 | 0.10526 | 191.1632 | 877.2476 | 813.5266
0.24987 | 142.8941 | 0.19095 | 71.4471 | 242.7659 | 218.9502 | 0.33975 | 249.8782 | 0.18221 | 124.9391 | 467.8729 | 426.2266 | 0.33664 | 598.0019 | 0.1628 | 299.0009 | 985.7192 | 886.0522
0.37477 | 192.2527 | 0.25627 | 96.1264 | 267.5806 | 235.5385 | 0.46497 | 305.9322 | 0.25197 | 152.9661 | 496.2105 | 445.2218 | 0.46155 | 796.8158 | 0.21188 | 398.4079 | 1084.4408 | 951.6381
0.4996 | 232.6132 | 0.31249 | 116.3066 | 287.9745 | 249.2057 | 0.58997 | 351.7606 | 0.31638 | 175.8803 | 518.8556 | 460.2289 | 0.58679 | 979.9365 | 0.25488 | 489.9683 | 1176.6366 | 1013.3139
0.62441 | 269.1493 | 0.36071 | 134.5747 | 305.8492 | 260.991 | 0.7152 | 393.2564 | 0.37713 | 196.6282 | 539.1911 | 473.6483 | 0.71167 | 1145.3373 | 0.28762 | 572.6686 | 1258.8221 | 1067.9326
0.74985 | 302.093 | 0.40057 | 151.0465 | 322.4828 | 272.134 | 0.8401 | 429.6022 | 0.43896 | 214.8011 | 558.291 | 486.6906 | 0.83671 | 1288.9941 | 0.31187 | 644.4971 | 1330.4855 | 1115.6531
0.87429 | 331.3015 | 0.4355 | 165.6507 | 337.4689 | 282.252 | 0.96562 | 463.6713 | 0.49369 | 231.8356 | 574.9357 | 497.6571 | 0.96161 | 1414.5437 | 0.32922 | 707.2719 | 1393.1745 | 1157.4172
0.99906 | 356.6708 | 0.45983 | 178.3354 | 349.4358 | 289.9906 | 1.0905 | 495.7009 | 0.54483 | 247.8504 | 590.7117 | 508.0948 | 1.0867 | 1521.8151 | 0.33957 | 760.9076 | 1446.8882 | 1193.2523
1.1241 | 378.7193 | 0.47906 | 189.3597 | 360.9441 | 297.8243 | 1.2154 | 524.5337 | 0.59528 | 262.2669 | 605.4986 | 518.0763 | 1.2118 | 1613.4326 | 0.34432 | 806.7163 | 1492.5139 | 1223.6084
1.2488 | 397.9193 | 0.49193 | 198.9596 | 370.2593 | 303.9394 | 1.3407 | 551.4941 | 0.63975 | 275.747 | 618.2295 | 526.3138 | 1.337 | 1691.7151 | 0.34539 | 845.8576 | 1531.7482 | 1249.7956
1.3737 | 414.8337 | 0.49999 | 207.4168 | 378.5923 | 309.4533 | 1.4657 | 576.1695 | 0.68572 | 288.0848 | 631.1252 | 535.0969 | 1.4615 | 1757.8889 | 0.34591 | 878.9445 | 1564.667 | 1271.6855
1.4985 | 430.2689 | 0.50418 | 215.1344 | 386.524 | 314.8125 | 1.5908 | 598.7838 | 0.72599 | 299.3919 | 642.0456 | 542.2483 | 1.5872 | 1814.7729 | 0.34012 | 907.3865 | 1593.6852 | 1291.223
1.6234 | 444.0304 | 0.50499 | 222.0152 | 393.1235 | 319.1185 | 1.7157 | 620.323 | 0.76594 | 310.1615 | 653.461 | 550.0739 | 1.7117 | 1864.0596 | 0.32851 | 932.0298 | 1618.4413 | 1307.7647
1.7483 | 456.2152 | 0.50399 | 228.1076 | 399.7264 | 323.6906 | 1.8409 | 640.2689 | 0.79956 | 320.1344 | 662.6282 | 555.9168 | 1.837 | 1907.3961 | 0.31207 | 953.698 | 1640.2332 | 1322.3339
1.8737 | 467.002 | 0.4964 | 233.501 | 405.411 | 327.5774 | 1.9662 | 657.9322 | 0.83522 | 328.9661 | 671.9215 | 562.2661 | 1.837 | 1907.3961 | 0.31207 | 953.698 | 1640.2332 | 1322.3339
1.998 | 476.4146 | 0.48605 | 238.2073 | 409.6596 | 330.2571 | 2.0912 | 674.8366 | 0.86714 | 337.4183 | 680.2995 | 567.8267 | 2.0868 | 1977.4324 | 0.26908 | 988.7162 | 1675.5256 | 1345.9536
2.1234 | 485.2109 | 0.47354 | 242.6055 | 414.3022 | 333.4337 | 2.2161 | 691.0136 | 0.89805 | 345.5068 | 688.836 | 573.667 | 2.3367 | 2032.7865 | 0.21363 | 1016.3932 | 1703.4985 | 1364.7008
2.2484 | 492.7845 | 0.45807 | 246.3923 | 417.936 | 335.8052 | 2.3414 | 705.8966 | 0.92461 | 352.9483 | 695.4524 | 577.8029 | 2.5869 | 2076.4369 | 0.15189 | 1038.2184 | 1725.1815 | 1379.1087
2.3729 | 499.4057 | 0.44039 | 249.7028 | 421.362 | 338.1277 | 2.4665 | 719.7862 | 0.9527 | 359.8931 | 703.0851 | 583.1207 | 2.8367 | 2111.1582 | 0.084246 | 1055.5791 | 1742.3027 | 1390.443
2.4975 | 506.0676 | 0.42145 | 253.0338 | 424.5987 | 340.2541 | 2.5919 | 732.9245 | 0.97505 | 366.4623 | 708.9675 | 586.8135 | 3.0867 | 2137.7998 | 0.01225 | 1068.8999 | 1756.7656 | 1400.4656
2.6233 | 511.8798 | 0.40124 | 255.9399 | 427.7357 | 342.4224 | 2.7167 | 744.8185 | 0.99904 | 372.4092 | 715.5343 | 591.3979 | 3.337 | 2159.3139 | -0.062678 | 1079.6569 | 1767.0713 | 1407.1857
2.7472 | 516.8195 | 0.37992 | 258.4097 | 430.1907 | 344.0542 | 2.8415 | 756.4115 | 1.0195 | 378.2057 | 721.2066 | 595.138 | 3.5866 | 2177.1316 | -0.14013 | 1088.5658 | 1776.3541 | 1413.4988
2.8726 | 521.476 | 0.35688 | 260.738 | 432.6344 | 345.7218 | 2.9667 | 767.0479 | 1.0378 | 383.524 | 726.398 | 598.5567 | 3.8372 | 2190.8684 | -0.22162 | 1095.4342 | 1782.9992 | 1417.8545
2.9973 | 526.1728 | 0.32905 | 263.0864 | 434.7731 | 347.0777 | 2.9667 | 767.0479 | 1.0378 | 383.524 | 726.398 | 598.5567 | 4.0867 | 2201.2643 | -0.30241 | 1100.6322 | 1788.7067 | 1421.8293
2.9973 | 526.1728 | 0.32905 | 263.0864 | 434.7731 | 347.0777 | 3.2168 | 786.5332 | 1.0739 | 393.2666 | 735.8821 | 604.7932 | 4.3369 | 2209.0991 | -0.38444 | 1104.5496 | 1792.8534 | 1424.6702
3.2467 | 533.3366 | 0.27851 | 266.6683 | 439.0133 | 350.1239 | 3.4669 | 804.0039 | 1.1062 | 402.002 | 745.0403 | 611.0396 | 4.5868 | 2213.9363 | -0.47249 | 1106.9682 | 1795.248 | 1426.2586
3.4967 | 539.6468 | 0.22417 | 269.8234 | 442.0114 | 352.0703 | 3.7175 | 819.3038 | 1.1327 | 409.6519 | 752.9521 | 616.4015 | 4.8367 | 2216.3176 | -0.56147 | 1108.1588 | 1796.3162 | 1426.9299
3.7467 | 545.2452 | 0.16445 | 272.6226 | 445.4517 | 354.5775 | 3.9674 | 833.6114 | 1.1509 | 416.8057 | 759.2585 | 620.3232 | 5.0867 | 2216.913 | -0.64865 | 1108.4565 | 1796.8575 | 1427.372
3.9959 | 548.6924 | 0.10697 | 274.3462 | 447.3834 | 355.9347 | 4.2177 | 846.2917 | 1.1709 | 423.1459 | 766.3059 | 625.2573 | 5.337 | 2215.6198 | -0.73653 | 1107.8099 | 1796.3646 | 1427.0946
4.2462 | 552.0191 | 0.045679 | 276.0095 | 448.7168 | 356.7136 | 4.4677 | 857.5192 | 1.1848 | 428.7596 | 771.74 | 628.8201 | 5.5872 | 2213.425 | -0.82294 | 1106.7125 | 1795.455 | 1426.5509
4.4954 | 554.338 | -0.019079 | 277.169 | 449.8815 | 357.4918 | 4.7182 | 868.1489 | 1.1961 | 434.0745 | 776.6374 | 631.9459 | 5.8373 | 2210.7176 | -0.90971 | 1105.3588 | 1793.9993 | 1425.5464
4.7453 | 556.8034 | -0.08263 | 278.4017 | 451.25 | 358.4494 | 4.968 | 877.5509 | 1.208 | 438.7755 | 782.1074 | 635.8489 | 6.0869 | 2205.7122 | -0.99461 | 1102.8561 | 1791.532 | 1423.9133
4.9951 | 558.2749 | -0.14723 | 279.1375 | 452.2997 | 359.2539 | 5.2182 | 886.91 | 1.2139 | 443.455 | 786.1674 | 638.349 | 6.3368 | 2200.0916 | -1.0819 | 1100.0458 | 1788.6281 | 1421.9462
5.2446 | 559.5366 | -0.21325 | 279.7683 | 453.1335 | 359.8774 | 5.4686 | 894.6124 | 1.2217 | 447.3062 | 790.8422 | 641.7402 | 6.5871 | 2192.172 | -1.1645 | 1096.086 | 1784.8513 | 1419.4893
5.4946 | 560.2902 | -0.27922 | 280.1451 | 453.4452 | 360.0635 | 5.7187 | 901.9907 | 1.2244 | 450.9953 | 793.939 | 643.6072 | 6.8374 | 2184.3204 | -1.2492 | 1092.1602 | 1781.0666 | 1417.0132
5.7445 | 560.7942 | -0.34589 | 280.3971 | 453.8134 | 360.3477 | 5.969 | 909.3025 | 1.2258 | 454.6512 | 797.2524 | 645.702 | 7.087 | 2174.9427 | -1.3329 | 1087.4713 | 1775.8448 | 1413.3543
5.994 | 561.0236 | -0.41027 | 280.5118 | 453.4172 | 359.9133 | 6.2191 | 915.6226 | 1.229 | 457.8113 | 801.3655 | 648.7617 | 7.3368 | 2165.9606 | -1.4158 | 1082.9803 | 1771.7324 | 1410.739
6.2439 | 560.6631 | -0.4738 | 280.3316 | 453.9895 | 360.5457 | 6.4693 | 920.0843 | 1.2251 | 460.0421 | 803.2424 | 649.895 | 7.5868 | 2154.6678 | -1.4952 | 1077.3339 | 1765.8898 | 1406.7785
6.4935 | 559.6722 | -0.53871 | 279.8361 | 452.982 | 359.7033 | 6.7194 | 926.2894 | 1.2213 | 463.1447 | 805.7868 | 651.4053 | 7.8369 | 2141.9478 | -1.5733 | 1070.9739 | 1759.8653 | 1402.874
6.7431 | 559.7736 | -0.60094 | 279.8868 | 453.816 | 360.5204 | 6.9697 | 931.5015 | 1.2171 | 465.7507 | 809.2212 | 653.9709 | 8.0868 | 2130.1946 | -1.6547 | 1065.0973 | 1753.9185 | 1398.886
6.9932 | 558.6747 | -0.66381 | 279.3373 | 452.6758 | 359.5633 | 7.2197 | 935.6446 | 1.2097 | 467.8223 | 811.0284 | 655.0876 | 8.3368 | 2114.6357 | -1.7358 | 1057.3179 | 1745.9326 | 1393.4933
7.2429 | 557.9437 | -0.72542 | 278.9718 | 453.0568 | 360.0662 | 7.4699 | 940.2073 | 1.2039 | 470.1037 | 813.5777 | 656.8764 | 8.587 | 2101.3213 | -1.8125 | 1050.6607 | 1739.1019 | 1388.8817
7.4932 | 556.6006 | -0.78684 | 278.3003 | 451.9059 | 359.1392 | 7.7201 | 943.3356 | 1.1938 | 471.6678 | 814.961 | 657.7384 | 8.8371 | 2087.1278 | -1.8857 | 1043.5639 | 1732.2716 | 1384.417
7.7424 | 554.9178 | -0.84525 | 277.4589 | 451.5183 | 359.032 | 7.9701 | 947.4537 | 1.1827 | 473.7269 | 816.7098 | 658.8008 | 9.0869 | 2070.5901 | -1.9568 | 1035.2951 | 1724.2855 | 1379.1871
7.9918 | 552.9294 | -0.90422 | 276.4647 | 450.5928 | 358.4379 | 8.2208 | 950.6618 | 1.1738 | 475.3309 | 819.0214 | 660.5778 | 9.3373 | 2053.9405 | -2.0253 | 1026.9703 | 1715.8538 | 1373.5304
8.2416 | 550.9923 | -0.96477 | 275.4962 | 449.0287 | 357.1966 | 8.4707 | 953.6 | 1.1603 | 476.8 | 819.6221 | 660.6887 | 9.5873 | 2036.3188 | -2.0891 | 1018.1594 | 1707.4337 | 1368.0472
8.4914 | 549.0416 | -1.021 | 274.5208 | 448.1963 | 356.6894 | 8.7214 | 955.9502 | 1.1495 | 477.9751 | 821.7202 | 662.3952 | 9.8372 | 2018.7584 | -2.1517 | 1009.3792 | 1698.0623 | 1361.6026
8.7415 | 546.691 | -1.0799 | 273.3455 | 446.8573 | 355.7421 | 8.9711 | 958.5165 | 1.1331 | 479.2582 | 822.1603 | 662.4075 | 10.0871 | 2002.6683 | -2.2144 | 1001.3342 | 1690.1307 | 1356.3527
8.9913 | 544.2034 | -1.1349 | 272.1017 | 445.7932 | 355.0926 | 9.2211 | 960.5772 | 1.1219 | 480.2886 | 824.1501 | 664.0539 | 10.337 | 1986.2797 | -2.2741 | 993.1398 | 1682.1134 | 1351.0668
9.2405 | 541.1686 | -1.1903 | 270.5843 | 444.1548 | 353.96 | 9.4714 | 961.7693 | 1.1047 | 480.8847 | 824.1672 | 663.8723 | 10.5873 | 1965.9323 | -2.3321 | 982.9661 | 1672.1456 | 1344.4902
9.4905 | 538.0596 | -1.2423 | 269.0298 | 442.6031 | 352.9265 | 9.7215 | 964.3687 | 1.0896 | 482.1844 | 825.6802 | 664.952 | 10.8372 | 1946.1435 | -2.3858 | 973.0718 | 1662.3916 | 1338.0344
9.7399 | 534.2704 | -1.2935 | 267.1352 | 440.8075 | 351.7625 | 9.9717 | 964.188 | 1.0726 | 482.094 | 825.8381 | 665.1402 | 11.0873 | 1926.3742 | -2.4335 | 963.1871 | 1652.4836 | 1331.4212
9.9898 | 528.6337 | -1.3406 | 264.3168 | 438.0707 | 349.965 | 10.2219 | 965.3747 | 1.0562 | 482.6873 | 825.9941 | 665.0983 | 11.337 | 1905.548 | -2.477 | 952.774 | 1642.2211 | 1324.6298
10.2406 | 523.0923 | -1.3862 | 261.5461 | 435.0268 | 347.8447 | 10.4725 | 966.9806 | 1.0385 | 483.4903 | 827.4486 | 666.2852 | 11.5876 | 1885.7344 | -2.5184 | 942.8672 | 1631.9944 | 1317.7054
10.4899 | 517.0896 | -1.425 | 258.5448 | 432.3114 | 346.1298 | 10.7224 | 967.0911 | 1.017 | 483.5455 | 826.7874 | 665.6056 | 11.837 | 1866.1685 | -2.5562 | 933.0842 | 1622.1521 | 1311.124
10.7393 | 509.2097 | -1.4606 | 254.6049 | 428.1745 | 343.3063 | 10.9726 | 967.8139 | 0.99909 | 483.907 | 827.361 | 666.0587 | 12.087 | 1840.6583 | -2.591 | 920.3291 | 1609.4252 | 1302.6488
10.9889 | 500.4776 | -1.4913 | 250.2388 | 424.1136 | 340.7007 | 11.2227 | 967.5255 | 0.98059 | 483.7628 | 827.8384 | 666.5841 | 12.3371 | 1816.0645 | -2.6205 | 908.0322 | 1597.2945 | 1294.6171
11.2387 | 493.17 | -1.5153 | 246.585 | 420.2773 | 338.0823 | 11.4727 | 967.9592 | 0.96008 | 483.9796 | 827.4152 | 666.0886 | 12.587 | 1792.3558 | -2.6453 | 896.1779 | 1585.5548 | 1286.8288
11.4884 | 487.1082 | -1.5365 | 243.5541 | 417.1577 | 335.973 | 11.723 | 967.2862 | 0.94158 | 483.6431 | 828.0286 | 666.8143 | 12.8373 | 1764.1032 | -2.6645 | 882.0516 | 1570.7257 | 1276.7085
11.7379 | 482.8187 | -1.5528 | 241.4094 | 414.8305 | 334.3607 | 11.973 | 966.515 | 0.9194 | 483.2575 | 826.5841 | 665.4983 | 13.087 | 1745.2188 | -2.6781 | 872.6094 | 1561.4545 | 1270.5847
11.9877 | 480.0757 | -1.5666 | 240.0379 | 413.4342 | 333.4216 | 12.2234 | 964.9467 | 0.90041 | 482.4733 | 826.879 | 666.0546 | 13.337 | 1722.4901 | -2.6897 | 861.245 | 1550.167 | 1263.0853
12.2379 | 476.9357 | -1.5794 | 238.4679 | 412.1278 | 332.6385 | 12.4742 | 964.3752 | 0.87513 | 482.1876 | 825.5454 | 664.8162 | 13.5872 | 1703.019 | -2.6981 | 851.5095 | 1540.3462 | 1256.5097
12.4874 | 475.4075 | -1.5874 | 237.7038 | 411.5666 | 332.332 | 12.724 | 962.8883 | 0.85497 | 481.4441 | 825.3979 | 664.9165 | 13.8373 | 1687.6395 | -2.7023 | 843.8197 | 1533.076 | 1251.8028
12.7383 | 472.3229 | -1.5958 | 236.1614 | 410.1178 | 331.3973 | 12.9741 | 961.3172 | 0.83358 | 480.6586 | 824.5141 | 664.2946 | 14.0872 | 1677.2067 | -2.7039 | 838.6034 | 1527.8146 | 1248.2802
12.9868 | 472.5516 | -1.6032 | 236.2758 | 409.8064 | 331.0478 | 13.2239 | 957.8564 | 0.80967 | 478.9282 | 822.9007 | 663.2579 | 14.3372 | 1669.9052 | -2.7052 | 834.9526 | 1524.5024 | 1246.1848
13.2366 | 471.1819 | -1.6116 | 235.5909 | 409.2729 | 330.7426 | 13.4743 | 956.2138 | 0.78891 | 478.1069 | 822.2915 | 662.9226 | 14.5874 | 1660.0171 | -2.7053 | 830.0086 | 1518.6827 | 1242.0132
13.4862 | 470.5778 | -1.6192 | 235.2889 | 409.1562 | 330.7265 | 13.7243 | 951.5508 | 0.76562 | 475.7754 | 819.8501 | 661.2583 | 14.8376 | 1655.6212 | -2.706 | 827.8106 | 1516.7116 | 1240.7747
13.7363 | 470.3429 | -1.6258 | 235.1714 | 409.0135 | 330.6231 | 13.9746 | 949.6692 | 0.74347 | 474.8346 | 818.9339 | 660.6557 | 15.0871 | 1649.396 | -2.7059 | 824.698 | 1513.5336 | 1238.6342
13.986 | 470.6228 | -1.6331 | 235.3114 | 409.2597 | 330.8226 | 14.2246 | 946.0839 | 0.71934 | 473.042 | 817.1221 | 659.4415 | 15.3372 | 1644.4888 | -2.7058 | 822.2444 | 1511.2168 | 1237.1353
14.2353 | 469.9505 | -1.6412 | 234.9752 | 409.0642 | 330.7391 | 14.4749 | 942.8382 | 0.69614 | 471.4191 | 815.1055 | 657.9658 | 15.5872 | 1643.177 | -2.7053 | 821.5885 | 1510.5693 | 1236.7065
14.4853 | 469.7364 | -1.651 | 234.8682 | 408.7918 | 330.5024 | 14.7253 | 937.8752 | 0.67334 | 468.9376 | 813.4031 | 657.0906 | 15.8374 | 1636.262 | -2.7043 | 818.131 | 1507.2703 | 1234.5599
14.7349 | 468.5334 | -1.6595 | 234.2667 | 407.8627 | 329.7738 | 14.9753 | 932.8789 | 0.64879 | 466.4395 | 810.1084 | 654.6286 | 16.0879 | 1636.6458 | -2.7018 | 818.3229 | 1507.0492 | 1234.2749
14.9846 | 466.6725 | -1.6675 | 233.3362 | 406.8684 | 329.0896 | 15.2254 | 926.8247 | 0.62728 | 463.4124 | 807.9407 | 653.4699 | 16.3374 | 1631.3165 | -2.6992 | 815.6583 | 1504.1583 | 1232.2722
15.2346 | 466.8335 | -1.6768 | 233.4167 | 406.9844 | 329.1788 | 15.4755 | 920.6554 | 0.60244 | 460.3277 | 804.1735 | 650.7309 | 16.5872 | 1630.4763 | -2.6967 | 815.2382 | 1503.9987 | 1232.2527
15.4845 | 465.4468 | -1.6858 | 232.7234 | 406.1217 | 328.5472 | 15.7258 | 915.3075 | 0.58127 | 457.6537 | 802.0408 | 649.4896 | 16.8372 | 1629.3662 | -2.6946 | 814.6831 | 1503.3602 | 1231.7992
15.7346 | 465.6125 | -1.6946 | 232.8062 | 406.4822 | 328.8801 | 15.9761 | 908.7539 | 0.55864 | 454.377 | 799.1583 | 647.6993 | 17.0872 | 1627.6462 | -2.6918 | 813.8231 | 1502.5422 | 1231.2679
15.9835 | 465.3028 | -1.7051 | 232.6514 | 405.8696 | 328.3191 | 16.2263 | 902.308 | 0.53427 | 451.154 | 794.8443 | 644.4596 | 17.3375 | 1623.0331 | -2.689 | 811.5166 | 1500.3857 | 1229.8802
16.2338 | 464.2021 | -1.7137 | 232.1011 | 405.7059 | 328.3389 | 16.4763 | 893.9076 | 0.51322 | 446.9538 | 791.3704 | 642.3858 | 17.5877 | 1620.737 | -2.6868 | 810.3685 | 1499.4123 | 1229.2895
16.4834 | 464.3392 | -1.7245 | 232.1696 | 405.4725 | 328.0826 | 16.7267 | 886.5983 | 0.49114 | 443.2992 | 787.6981 | 639.9317 | 17.8373 | 1618.6111 | -2.6848 | 809.3055 | 1497.6376 | 1227.8691
16.7333 | 461.9016 | -1.7342 | 230.9508 | 404.4366 | 327.453 | 16.9769 | 872.9231 | 0.46777 | 436.4615 | 780.2523 | 634.7651 | 18.0874 | 1617.0822 | -2.6825 | 808.5411 | 1496.8971 | 1227.3834
16.9825 | 461.3948 | -1.7423 | 230.6974 | 404.7277 | 327.8285 | 17.227 | 855.4222 | 0.45033 | 427.7111 | 772.0875 | 629.5171 | 18.3374 | 1613.9531 | -2.6809 | 806.9765 | 1495.7089 | 1226.7167
17.2327 | 460.2337 | -1.7528 | 230.1169 | 403.3666 | 326.661 | 17.477 | 841.4243 | 0.43408 | 420.7122 | 765.3228 | 625.0854 | 18.5873 | 1609.7056 | -2.679 | 804.8528 | 1493.0732 | 1224.7889
17.483 | 459.4783 | -1.7623 | 229.7392 | 403.5349 | 326.9552 | 17.7271 | 828.1886 | 0.42383 | 414.0943 | 758.3788 | 620.3473 | 18.8375 | 1608.2442 | -2.6757 | 804.1221 | 1492.783 | 1224.7423
17.7319 | 459.1407 | -1.7728 | 229.5703 | 403.0569 | 326.5335 | 17.9776 | 815.2728 | 0.4152 | 407.6364 | 751.6104 | 615.7316 | 19.0877 | 1607.6285 | -2.6726 | 803.8143 | 1492.1115 | 1224.1734
17.9816 | 457.0166 | -1.7822 | 228.5083 | 402.1195 | 325.9501 | 18.2276 | 806.632 | 0.41169 | 403.316 | 747.9425 | 613.5038 | 19.3376 | 1607.711 | -2.6716 | 803.8555 | 1492.3592 | 1224.4073
18.2316 | 456.3136 | -1.7912 | 228.1568 | 401.7233 | 325.671 | 18.4777 | 797.3324 | 0.41067 | 398.6662 | 742.7328 | 609.8441 | 19.5876 | 1607.1548 | -2.6714 | 803.5774 | 1492.3499 | 1224.4908
18.4812 | 455.1252 | -1.8012 | 227.5626 | 401.0852 | 325.231 | 18.728 | 792.075 | 0.41287 | 396.0375 | 740.6332 | 608.6207 | 19.8374 | 1606.1312 | -2.6703 | 803.0656 | 1492.0002 | 1224.3116
18.7307 | 453.5675 | -1.8113 | 226.7838 | 400.504 | 324.9094 | 18.978 | 788.9798 | 0.41517 | 394.4899 | 738.2334 | 606.7367 | 20.0874 | 1602.2547 | -2.6706 | 801.1274 | 1489.577 | 1222.5346
18.9811 | 451.4498 | -1.8215 | 225.7249 | 399.2411 | 323.9994 | 19.2284 | 785.392 | 0.42151 | 392.696 | 737.3186 | 606.4199
19.2303 | 451.1579 | -1.8313 | 225.579 | 398.9457 | 323.7527 | 19.4785 | 782.6155 | 0.42497 | 391.3077 | 735.1359 | 604.7
19.4807 | 449.1322 | -1.8405 | 224.5661 | 398.3483 | 323.4929 | 19.7286 | 777.8541 | 0.43348 | 388.9271 | 733.6363 | 603.9939
19.7302 | 447.702 | -1.8495 | 223.851 | 397.4598 | 322.8428 | 19.9788 | 776.4783 | 0.43981 | 388.2392 | 731.9078 | 602.4948
19.98 | 446.2875 | -1.8593 | 223.1437 | 396.7797 | 322.3985 | 20.2289 | 772.1938 | 0.44842 | 386.0969 | 730.5066 | 601.8076
20.2295 | 444.2782 | -1.8679 | 222.1391 | 395.374 | 321.3277