## General
ID | Test Identification
Test Identification | Location | NWZ-BH-5012
Test Identification | Sample | 07-3
Test Identification | Depth | 6.4 | [m]
Test Identification | Type of specimen | Undisturbed
Specimen Visual Description
Specimen Visual Description | Dark olive grey CLAY
Initial Specimen Conditions
Initial Specimen Conditions | Test start date | 16/01/2024
Initial Specimen Conditions | Specimen wet mass | 80.36 | [g]
Initial Specimen Conditions | Diameter | 50.03 | [mm]
Initial Specimen Conditions | Height | 20.75 | [mm]
Initial Specimen Conditions | Water content | 29.4768 | [%]
Initial Specimen Conditions | Bulk density | 1.97 | [Mg/m³]
Initial Specimen Conditions | Dry density | 1.5215 | [Mg/m³]
Initial Specimen Conditions | Void ratio | 0.77454 | [-]
Initial Specimen Conditions | Degree of saturation | 100 | [%]
Initial Specimen Conditions | Particle density - assumed | 2.7 | [Mg/m³]
Initial Specimen Conditions | Laboratory temperature | 18-22 | [°C]
End of Saturation Results
End of Saturation Results | Back pressure | 400 | [kPa]
End of Saturation Results | Axial strain | -0.0030812 | [%]
End of Saturation Results | Seating pressure | 5.5447 | [kPa]
Consolidation Results
Consolidation results | Stage | Final Vertical Stress | Void ratio en | Axial strain ea,n | Coefficient of Consolidation cv | Coefficient of Volume Compressibity mv | Hydraulic Conductivity kn | Rate of strain ὲn
Consolidation results | [-] | [kPa] | [-] | [%] | [m2/yr] | [MPa-1] | [m/s] | [%/hr]
Consolidation results | Loading | 2401.0765 | 0.51745 | 14.4875 | 35.758 | 0.019917 | 2.241e-10 | 5.5346
Consolidation results | Hold | 2399.9234 | 0.50193 | 15.3619
Consolidation results | Unloading | 125.4185 | 0.54712 | 12.8153 |  |  |  | -2.0789
Consolidation results | Hold | 127.7489 | 0.55264 | 12.5042
Consolidation results | Loading | 8003.6137 | 0.4037 | 20.8976 | 38.3352 | 0.0068316 | 8.1662e-11 | 5.0022
Consolidation results | Hold | 7999.0221 | 0.38732 | 21.8209
Consolidation results | Unloading | 64.2957 | 0.48466 | 16.3356 |  |  |  | -1.9442
Consolidation results | Hold | 62.5769 | 0.50537 | 15.1685
Consolidation results
Consolidation results
Consolidation results
Consolidation results
Consolidation results
Consolidation results
Consolidation results
Consolidation results
Consolidation results
Consolidation results
Consolidation results
Consolidation results
Consolidation results
Consolidation results
Consolidation results
Consolidation results
Consolidation results
Consolidation results
Consolidation results
Consolidation results
Consolidation results
Final Specimen Conditions
Final Specimen Conditions | Diameter | 50.03 | [mm]
Final Specimen Conditions | Height | 17.6025 | [mm]
Final Specimen Conditions | Water content | 22.3723 | [%]
Final Specimen Conditions | Bulk density | 2.1435 | [Mg/m³]
Final Specimen Conditions | Dry density | 1.7516 | [Mg/m³]

## Compression
One-Dimensional Consolidation
Effective Vertical Stress | Void ratio | Axial strain | Coefficient of Consolidation cv | Coefficient of Volume Compressibity mv | Hydraulic Conductivity kn | Pore Pressure Ratio | Steady State Factor Fn
[kPa] | [-] | [%] | [m2/year] | [MPa-1] | [m/s] | [%] | [-]
4.3133 | 0.77459 | -0.0030812
8.8018 | 0.77152 | 0.17001 |  |  |  |  | 0.28706
10.8827 | 0.76839 | 0.34609 |  |  |  |  | 0.28481
12.5288 | 0.76499 | 0.53803 |  |  |  |  | 0.29394
13.7417 | 0.76167 | 0.72511 |  |  |  |  | 0.30168
17.4253 | 0.75826 | 0.91738 |  |  |  |  | 0.39484
19.9126 | 0.75466 | 1.1199 |  |  |  |  | 0.43382
23.8203 | 0.75122 | 1.3142 |  |  |  |  | 0.50123
27.812 | 0.74767 | 1.514 |  |  |  |  | 0.55903
32.0978 | 0.74407 | 1.7166 |  |  |  |  | 0.60982
38.5593 | 0.74049 | 1.9187 |  |  |  |  | 0.66861
44.7377 | 0.73693 | 2.1194 |  |  |  |  | 0.71285
50.8046 | 0.73333 | 2.322 |  |  |  |  | 0.74615
58.1685 | 0.72981 | 2.5207 |  |  |  |  | 0.77903
65.1592 | 0.7262 | 2.7237 |  |  |  |  | 0.8024
73.1723 | 0.72265 | 2.9238 |  |  |  |  | 0.82583
82.2369 | 0.71915 | 3.121 |  |  |  |  | 0.84691
91.7096 | 0.71555 | 3.3239 |  |  |  |  | 0.86189
102.6577 | 0.71195 | 3.5272 |  |  |  |  | 0.87733
112.6823 | 0.70853 | 3.7195 |  |  |  |  | 0.88936
123.5497 | 0.70511 | 3.9122 |  |  |  |  | 0.8993
135.4017 | 0.7016 | 4.1101 |  |  |  |  | 0.90814
147.3179 | 0.69808 | 4.3086 |  |  |  |  | 0.91572
160.4805 | 0.69462 | 4.5036 |  |  |  |  | 0.92296
174.2384 | 0.6911 | 4.7016 |  |  |  |  | 0.92845
188.8626 | 0.68763 | 4.8976 |  |  |  |  | 0.93399
203.3773 | 0.68424 | 5.0882 |  |  |  |  | 0.93938
217.9824 | 0.68088 | 5.2779 |  |  |  |  | 0.94334
234.2682 | 0.67739 | 5.4747 |  |  |  |  | 0.94723
251.0333 | 0.67406 | 5.662 |  |  |  |  | 0.95059
268.5067 | 0.67065 | 5.8545 |  |  |  |  | 0.95383
287.2043 | 0.66726 | 6.0455 |  |  |  |  | 0.95636
305.8663 | 0.66387 | 6.2361 |  |  |  |  | 0.9591
325.4949 | 0.66054 | 6.4238 | 18.4949 | 0.090717 | 5.7375e-10 | 15.3567 | 0.9615
346.467 | 0.65718 | 6.6134 | 18.3953 | 0.091828 | 5.6591e-10 | 14.6217 | 0.96397
367.494 | 0.65383 | 6.802 | 20.4097 | 0.083117 | 5.6198e-10 | 14.1038 | 0.96576
390.663 | 0.6504 | 6.9954 | 18.1223 | 0.08627 | 5.3432e-10 | 13.6156 | 0.96745
413.4553 | 0.647 | 7.1869 | 18.1727 | 0.084178 | 5.2238e-10 | 12.9756 | 0.96944
437.9874 | 0.64373 | 7.3712 | 21.6605 | 0.076457 | 5.3472e-10 | 12.4746 | 0.97104
460.8858 | 0.6404 | 7.5589 | 20.7553 | 0.075036 | 5.1399e-10 | 12.0624 | 0.97235
486.1219 | 0.63711 | 7.7441 | 19.7135 | 0.074452 | 4.9802e-10 | 11.598 | 0.97376
511.5133 | 0.63391 | 7.9246 | 22.4693 | 0.066729 | 4.9769e-10 | 11.0128 | 0.97542
537.8218 | 0.63072 | 8.1046 | 20.741 | 0.065837 | 4.6457e-10 | 10.4962 | 0.97687
565.7538 | 0.62755 | 8.2831 | 20.0712 | 0.068964 | 4.6462e-10 | 10.1449 | 0.9779
590.9658 | 0.62459 | 8.4501 | 20.4335 | 0.063332 | 4.3678e-10 | 9.5991 | 0.97933
619.2171 | 0.62166 | 8.615 | 23.7931 | 0.058772 | 4.5806e-10 | 9.1281 | 0.98058
645.9262 | 0.61876 | 8.7786 | 25.0124 | 0.055036 | 4.4439e-10 | 8.788 | 0.98149
676.9851 | 0.61574 | 8.9488 | 23.8355 | 0.057193 | 4.3604e-10 | 8.6604 | 0.98192
707.7824 | 0.6127 | 9.12 | 26.6138 | 0.052141 | 4.4209e-10 | 8.3991 | 0.98264
738.7208 | 0.6097 | 9.2887 | 24.6913 | 0.052984 | 4.2506e-10 | 8.2218 | 0.98315
774.1118 | 0.60665 | 9.4608 | 25.6235 | 0.052713 | 4.2673e-10 | 8.1133 | 0.98352
806.6823 | 0.60362 | 9.6314 | 25.3527 | 0.049813 | 4.0959e-10 | 7.8627 | 0.98417
843.5846 | 0.60057 | 9.8034 | 27.886 | 0.045501 | 4.0056e-10 | 7.6163 | 0.98482
880.0435 | 0.5975 | 9.9764 | 27.0092 | 0.046407 | 3.9964e-10 | 7.5357 | 0.98509
919.4991 | 0.59442 | 10.1498 | 27.8086 | 0.044236 | 3.8909e-10 | 7.4174 | 0.98545
960.3667 | 0.59128 | 10.327 | 30.861 | 0.040658 | 3.9469e-10 | 7.2582 | 0.98588
1003.5188 | 0.58802 | 10.5105 | 27.1417 | 0.043782 | 3.775e-10 | 7.2313 | 0.98604
1050.9557 | 0.5847 | 10.6977 | 30.1286 | 0.040438 | 3.8023e-10 | 7.1326 | 0.98634
1094.6217 | 0.58156 | 10.8748 | 28.4293 | 0.038969 | 3.5427e-10 | 6.9856 | 0.98673
1140.4269 | 0.57833 | 11.0568 | 29.7707 | 0.036626 | 3.4805e-10 | 6.7777 | 0.98723
1189.6152 | 0.57511 | 11.2381 | 30.5064 | 0.036373 | 3.5188e-10 | 6.6904 | 0.98749
1240.6525 | 0.5719 | 11.4189 | 29.0555 | 0.035844 | 3.3146e-10 | 6.5218 | 0.9879
1289.8868 | 0.56875 | 11.5968 | 30.0292 | 0.03355 | 3.2279e-10 | 6.3291 | 0.98835
1344.6723 | 0.56552 | 11.7785 | 29.5512 | 0.034472 | 3.237e-10 | 6.2426 | 0.98859
1400.5999 | 0.56234 | 11.9577 | 32.0612 | 0.032109 | 3.2316e-10 | 6.1019 | 0.98893
1457.0358 | 0.55911 | 12.1397 | 31.7167 | 0.030812 | 3.1044e-10 | 5.9697 | 0.98925
1513.0351 | 0.55595 | 12.3179 | 30.0204 | 0.030615 | 2.9292e-10 | 5.8422 | 0.98955
1576.5793 | 0.55273 | 12.4993 | 32.9074 | 0.029107 | 3.0136e-10 | 5.7662 | 0.98976
1637.5427 | 0.54956 | 12.6778 | 30.4004 | 0.029545 | 2.8584e-10 | 5.6443 | 0.99004
1699.3778 | 0.54648 | 12.8518 | 31.695 | 0.027107 | 2.7458e-10 | 5.4991 | 0.99037
1767.0573 | 0.54332 | 13.0295 | 32.6069 | 0.026587 | 2.729e-10 | 5.4141 | 0.99058
1833.5657 | 0.54023 | 13.204 | 34.4224 | 0.025085 | 2.7099e-10 | 5.3007 | 0.99084
1901.3898 | 0.53713 | 13.3788 | 32.8659 | 0.024851 | 2.5932e-10 | 5.2177 | 0.99103
1971.2555 | 0.53407 | 13.5511 | 31.3436 | 0.024747 | 2.4662e-10 | 5.1099 | 0.99127
2044.9662 | 0.53107 | 13.72 | 34.6285 | 0.022638 | 2.4557e-10 | 5.0052 | 0.99151
2119.3824 | 0.52801 | 13.8923 | 33.6054 | 0.022754 | 2.4225e-10 | 4.9296 | 0.99169
2192.4078 | 0.52505 | 14.0593 | 32.7667 | 0.022189 | 2.3168e-10 | 4.8118 | 0.99193
2271.6416 | 0.52216 | 14.2219 | 34.149 | 0.0207 | 2.2225e-10 | 4.7199 | 0.99213
2349.922 | 0.51923 | 14.387 | 35.758 | 0.019917 | 2.241e-10 | 4.6231 | 0.99234
2401.0765 | 0.51745 | 14.4875 |  |  |  |  | 0.9924
2393.3857 | 0.5174 | 14.4906
2399.9722 | 0.50794 | 15.0236
2400.1262 | 0.50582 | 15.1431
2401.7335 | 0.50507 | 15.185
2399.6379 | 0.50456 | 15.214
2400.1975 | 0.50387 | 15.2525
2399.5065 | 0.50363 | 15.266
2399.7806 | 0.50336 | 15.2814
2400.2087 | 0.50312 | 15.2949
2398.9469 | 0.50289 | 15.308
2399.2211 | 0.50262 | 15.3234
2400.4717 | 0.50245 | 15.333
2399.7093 | 0.50228 | 15.3422
2399.6379 | 0.50213 | 15.3508
2399.9947 | 0.502 | 15.3581
2399.9234 | 0.50194 | 15.3614
1482.7464 | 0.50504 | 15.1868
964.2012 | 0.50958 | 14.9313
640.0487 | 0.5152 | 14.6146
430.9872 | 0.52184 | 14.2401
295.1983 | 0.52905 | 13.8338
204.4916 | 0.53645 | 13.4169
143.1868 | 0.54425 | 12.9774
126.496 | 0.54716 | 12.8133
128.5331 | 0.55131 | 12.5795
128.2893 | 0.5516 | 12.563
127.8573 | 0.55181 | 12.5515
128.1286 | 0.55194 | 12.5437
127.7852 | 0.55206 | 12.537
127.7852 | 0.55215 | 12.5322
128.2007 | 0.55223 | 12.5278
127.9121 | 0.55229 | 12.524
128.561 | 0.55237 | 12.5196
128.0014 | 0.55244 | 12.5158
128.2728 | 0.55248 | 12.5134
128.2173 | 0.55255 | 12.5096
127.3697 | 0.5526 | 12.5067
128.2007 | 0.55263 | 12.5052
127.7489 | 0.55264 | 12.5042
488.2726 | 0.54049 | 13.1889 | 47.445 | 0.022562 | 3.3384e-10 | 13.3636 | 0.90681
912.4305 | 0.52699 | 13.9501 | 47.5144 | 0.014275 | 2.24e-10 | 10.1944 | 0.94972
1533.4497 | 0.51372 | 14.6976 | 63.7023 | 0.010234 | 2.1066e-10 | 6.6699 | 0.97395
2309.1136 | 0.50081 | 15.4255 | 66.9671 | 0.0093829 | 2.0002e-10 | 4.6718 | 0.98436
3021.2632 | 0.48768 | 16.1651 | 51.7745 | 0.011117 | 1.7991e-10 | 3.9572 | 0.98784
3661.4946 | 0.47434 | 16.9169 | 42.5769 | 0.011715 | 1.5594e-10 | 3.7456 | 0.98909
4332.579 | 0.46083 | 17.6785 | 27.2623 | 0.010932 | 9.2975e-11 | 3.5858 | 0.99001
5067.4371 | 0.44722 | 18.4452 | 39.9772 | 0.0099245 | 1.237e-10 | 3.4521 | 0.99075
5879.5935 | 0.43359 | 19.2133 | 39.3505 | 0.0090556 | 1.1117e-10 | 3.3282 | 0.9914
6777.1665 | 0.42004 | 19.9771 | 76.3744 | 0.0080887 | 1.9292e-10 | 3.1943 | 0.99203
7768.8292 | 0.40668 | 20.7297 | 36.2267 | 0.0074662 | 8.4033e-11 | 3.0787 | 0.99255
7996.3387 | 0.40364 | 20.9011
7998.6733 | 0.39413 | 21.4369
7999.2777 | 0.39232 | 21.5391
8000.4191 | 0.39143 | 21.5892
7999.5519 | 0.39047 | 21.6432
7999.9911 | 0.39002 | 21.6687
7999.9238 | 0.38962 | 21.6909
8000.2693 | 0.38919 | 21.7154
8000.5618 | 0.38858 | 21.7497
8000.4232 | 0.38841 | 21.7593
8000.5884 | 0.3882 | 21.7714
8000.9452 | 0.38799 | 21.7829
8000.5283 | 0.38779 | 21.7945
8000.3856 | 0.38759 | 21.8056
7999.7811 | 0.38739 | 21.8166
7999.0221 | 0.38732 | 21.8209
6551.0349 | 0.38808 | 21.7777
5095.9724 | 0.38983 | 21.6795
3917.4003 | 0.39246 | 21.531
2982.5562 | 0.39599 | 21.332
2238.6024 | 0.40043 | 21.082
1666.5272 | 0.40557 | 20.7924
1236.6561 | 0.41079 | 20.4981
913.5602 | 0.41643 | 20.1805
674.3379 | 0.42268 | 19.8279
497.2155 | 0.42939 | 19.4497
368.4329 | 0.43657 | 19.0452
272.8476 | 0.44417 | 18.6171
201.1887 | 0.45196 | 18.1781
148.9027 | 0.46009 | 17.7198
111.6309 | 0.46855 | 17.2434
82.4148 | 0.47702 | 16.7659
64.2957 | 0.48466 | 16.3356
64.6142 | 0.50636 | 15.1127
63.4814 | 0.50649 | 15.1052
63.6386 | 0.50604 | 15.1306
63.7155 | 0.50606 | 15.1296
63.3067 | 0.50608 | 15.1282
64.0732 | 0.50619 | 15.1219
64.6072 | 0.50629 | 15.1166
63.8316 | 0.50632 | 15.115
62.6821 | 0.50594 | 15.136
63.3134 | 0.50604 | 15.1305
64.1689 | 0.50613 | 15.1252
63.4075 | 0.5062 | 15.1214
61.8778 | 0.50574 | 15.1472
61.1951 | 0.50526 | 15.1744