## General
ID | Test Identification
Test Identification | Location | NWZ-BH-5015
Test Identification | Sample | 11-2
Test Identification | Depth | 10.3 | [m]
Test Identification | Type of specimen | Undisturbed
Specimen Visual Description
Specimen Visual Description | Dark grey silty CLAY
Initial Specimen Conditions
Initial Specimen Conditions | Test start date | 08/01/2024
Initial Specimen Conditions | Specimen wet mass | 82.06 | [g]
Initial Specimen Conditions | Diameter | 50.04 | [mm]
Initial Specimen Conditions | Height | 20.84 | [mm]
Initial Specimen Conditions | Water content | 24.6213 | [%]
Initial Specimen Conditions | Bulk density | 2.0022 | [Mg/m³]
Initial Specimen Conditions | Dry density | 1.6066 | [Mg/m³]
Initial Specimen Conditions | Void ratio | 0.68053 | [-]
Initial Specimen Conditions | Degree of saturation | 97.6847 | [%]
Initial Specimen Conditions | Particle density - assumed | 2.7 | [Mg/m³]
Initial Specimen Conditions | Laboratory temperature | 18-22 | [°C]
End of Saturation Results
End of Saturation Results | Back pressure | 400 | [kPa]
End of Saturation Results | Axial strain | -0.044988 | [%]
End of Saturation Results | Seating pressure | 4.017 | [kPa]
Consolidation Results
Consolidation results | Stage | Final Vertical Stress | Void ratio en | Axial strain ea,n | Coefficient of Consolidation cv | Coefficient of Volume Compressibity mv | Hydraulic Conductivity kn | Rate of strain ὲn
Consolidation results | [-] | [kPa] | [-] | [%] | [m2/yr] | [MPa-1] | [m/s] | [%/hr]
Consolidation results | Loading | 2400.5939 | 0.49339 | 11.1361 | 64.8999 | 0.019408 | 3.8912e-10 | 5.41
Consolidation results | Hold | 2399.6448 | 0.47726 | 12.0958
Consolidation results | Unloading | 205.2705 | 0.49401 | 11.0992 |  |  |  | -1.42
Consolidation results | Hold | 206.3739 | 0.49739 | 10.8981
Consolidation results | Loading | 8000.9234 | 0.39253 | 17.1379 | 69.2 | 0.0066 | 1.43e-10 | 4.28
Consolidation results | Hold | 7998.3458 | 0.37624 | 18.1073
Consolidation results | Unloading | 102.0365 | 0.4246 | 15.2295 |  |  |  | -1.51
Consolidation results | Hold | 102.6291 | 0.43359 | 14.6948
Consolidation results
Consolidation results
Consolidation results
Consolidation results
Consolidation results
Consolidation results
Consolidation results
Consolidation results
Consolidation results
Consolidation results
Consolidation results
Consolidation results
Consolidation results
Consolidation results
Consolidation results
Consolidation results
Consolidation results
Consolidation results
Consolidation results
Consolidation results
Consolidation results
Final Specimen Conditions
Final Specimen Conditions | Diameter | 50.04 | [mm]
Final Specimen Conditions | Height | 17.7777 | [mm]
Final Specimen Conditions | Water content | 19.4444 | [%]
Final Specimen Conditions | Bulk density | 2.17 | [Mg/m³]
Final Specimen Conditions | Dry density | 1.97 | [Mg/m³]

## Compression
One-Dimensional Consolidation
Effective Vertical Stress | Void ratio | Axial strain | Coefficient of Consolidation cv | Coefficient of Volume Compressibity mv | Hydraulic Conductivity kn | Pore Pressure Ratio | Steady State Factor Fn
[kPa] | [-] | [%] | [m2/year] | [MPa-1] | [m/s] | [%] | [-]
3.7296 | 0.6813 | -0.044988
34.014 | 0.68196 | -0.084745
47.8979 | 0.67891 | 0.09697
54.6202 | 0.67559 | 0.29426
64.444 | 0.67227 | 0.49182
72.9777 | 0.66898 | 0.68787
82.5775 | 0.66566 | 0.88513
94.0479 | 0.66237 | 1.081
105.3885 | 0.65902 | 1.2807
118.3235 | 0.65569 | 1.4784
131.6952 | 0.6524 | 1.6747
145.7349 | 0.64914 | 1.8686 | 189.7091 | 0.12934 | 7.8818e-09 | 0.78749 | 0.99264
161.4712 | 0.64584 | 2.0646 | 165.6459 | 0.1232 | 6.0592e-09 | 1.012 | 0.99124
177.3202 | 0.64255 | 2.2604 | 136.4128 | 0.12365 | 4.8877e-09 | 1.1819 | 0.99053
195.0626 | 0.63932 | 2.4527 | 129.0353 | 0.10784 | 4.2913e-09 | 1.2979 | 0.99041
212.263 | 0.63608 | 2.6454 | 118.2699 | 0.11007 | 3.8012e-09 | 1.4019 | 0.99034
230.7099 | 0.6329 | 2.835 | 96.226 | 0.09531 | 2.7658e-09 | 1.8681 | 0.9879
250.505 | 0.62969 | 3.0258 | 78.6351 | 0.09684 | 2.2217e-09 | 2.2581 | 0.98628
270.9195 | 0.62647 | 3.2174 | 70.5001 | 0.091424 | 1.9507e-09 | 2.4893 | 0.98579
292.8222 | 0.62329 | 3.4068 | 69.2621 | 0.082322 | 1.8288e-09 | 2.5067 | 0.98652
315.052 | 0.62014 | 3.5941 | 62.8115 | 0.084337 | 1.5635e-09 | 2.8068 | 0.98573
337.7548 | 0.61701 | 3.7804 | 56.8767 | 0.082513 | 1.4428e-09 | 2.9919 | 0.98555
361.8766 | 0.61387 | 3.9674 | 55.4104 | 0.077471 | 1.3304e-09 | 3.1138 | 0.98569
386.5667 | 0.61072 | 4.1546 | 55.278 | 0.07428 | 1.308e-09 | 3.0112 | 0.9868
411.7868 | 0.60763 | 4.3386 | 55.7814 | 0.069338 | 1.252e-09 | 3.0275 | 0.9873
437.8973 | 0.60458 | 4.5201 | 53.5799 | 0.072679 | 1.2037e-09 | 2.984 | 0.98799
462.3959 | 0.60158 | 4.6988 | 51.7011 | 0.066715 | 1.0897e-09 | 3.124 | 0.98788
489.0752 | 0.59862 | 4.8746 | 53.9359 | 0.061613 | 1.0752e-09 | 3.0848 | 0.98846
519.386 | 0.5956 | 5.0545 | 57.0359 | 0.061437 | 1.0921e-09 | 2.9983 | 0.9892
548.2149 | 0.59261 | 5.2325 | 54.3129 | 0.059433 | 9.9214e-10 | 3.1488 | 0.98903
580.0529 | 0.58959 | 5.412 | 54.1197 | 0.056186 | 9.4895e-10 | 3.1737 | 0.98931
612.4186 | 0.58657 | 5.5918 | 54.3816 | 0.053561 | 9.1264e-10 | 3.2069 | 0.98953
647.1411 | 0.58356 | 5.7707 | 54.5879 | 0.052761 | 9.0214e-10 | 3.1365 | 0.99007
681.4889 | 0.58053 | 5.9509 | 54.239 | 0.049689 | 8.5338e-10 | 3.206 | 0.99015
717.9551 | 0.57747 | 6.1333 | 53.0163 | 0.049351 | 8.1942e-10 | 3.2132 | 0.9904
757.594 | 0.57444 | 6.3134 | 56.4349 | 0.046531 | 8.2968e-10 | 3.1007 | 0.991
797.0729 | 0.57143 | 6.4925 | 57.1784 | 0.044033 | 7.9566e-10 | 3.0835 | 0.99128
837.3172 | 0.56845 | 6.6696 | 54.434 | 0.04371 | 7.6149e-10 | 3.042 | 0.99161
878.4077 | 0.56539 | 6.8522 | 55.3014 | 0.042337 | 7.3544e-10 | 3.1012 | 0.99165
921.503 | 0.56241 | 7.0295 | 56.7569 | 0.0417 | 7.3373e-10 | 2.9981 | 0.99211
964.1655 | 0.55948 | 7.2038 | 55.5183 | 0.039568 | 6.9294e-10 | 3.0045 | 0.99226
1009.5072 | 0.55653 | 7.3789 | 56.0638 | 0.038466 | 6.8305e-10 | 2.9101 | 0.99266
1052.8209 | 0.55365 | 7.5505 | 55.5941 | 0.037176 | 6.5322e-10 | 2.9133 | 0.9928
1100.5737 | 0.55077 | 7.722 | 56.5111 | 0.036854 | 6.5406e-10 | 2.8111 | 0.99318
1147.6581 | 0.54791 | 7.8921 | 56.253 | 0.034747 | 6.2622e-10 | 2.8328 | 0.99326
1197.2623 | 0.54503 | 8.0636 | 57.3414 | 0.034634 | 6.1694e-10 | 2.7249 | 0.99363
1246.0661 | 0.54223 | 8.2302 | 57.77 | 0.033171 | 6.0217e-10 | 2.7414 | 0.9937
1298.6427 | 0.53938 | 8.3994 | 59.3026 | 0.031816 | 5.8973e-10 | 2.7272 | 0.99383
1354.0591 | 0.53649 | 8.5716 | 60.6036 | 0.031152 | 5.898e-10 | 2.6631 | 0.99408
1409.1629 | 0.53358 | 8.7449 | 59.7449 | 0.030423 | 5.6656e-10 | 2.7193 | 0.99404
1468.5226 | 0.53064 | 8.92 | 60.3883 | 0.029457 | 5.5942e-10 | 2.7036 | 0.99417
1528.6978 | 0.52773 | 9.0932 | 60.8019 | 0.027534 | 5.2926e-10 | 2.6725 | 0.99432
1593.0211 | 0.52475 | 9.2703 | 62.02 | 0.027855 | 5.3705e-10 | 2.6236 | 0.99451
1657.4856 | 0.5218 | 9.446 | 61.8559 | 0.027056 | 5.1903e-10 | 2.6114 | 0.99461
1724.8389 | 0.51881 | 9.6235 | 62.3435 | 0.025896 | 5.0894e-10 | 2.5937 | 0.99472
1793.9708 | 0.51581 | 9.8025 | 62.3592 | 0.024872 | 4.8224e-10 | 2.6095 | 0.99476
1863.4483 | 0.5129 | 9.9751 | 60.5466 | 0.024621 | 4.6906e-10 | 2.6009 | 0.99485
1936.4309 | 0.50997 | 10.1498 | 63.4549 | 0.023442 | 4.636e-10 | 2.5164 | 0.99508
2010.658 | 0.50706 | 10.3228 | 61.045 | 0.023388 | 4.4741e-10 | 2.5302 | 0.99511
2086.697 | 0.50415 | 10.4962 | 65.0924 | 0.021586 | 4.3758e-10 | 2.5062 | 0.99521
2170.5732 | 0.50122 | 10.6702 | 66.13 | 0.020636 | 4.2708e-10 | 2.4834 | 0.99531
2255.1598 | 0.49825 | 10.8471 | 65.1024 | 0.020509 | 4.1345e-10 | 2.5183 | 0.9953
2343.0048 | 0.49527 | 11.0244 | 65.0245 | 0.019739 | 4.0333e-10 | 2.4991 | 0.99539
2400.5939 | 0.49339 | 11.1361 |  |  |  |  | 0.99543
2393.9146 | 0.49335 | 11.1388
2398.276 | 0.48715 | 11.5074
2399.4182 | 0.48551 | 11.6054
2399.9604 | 0.48451 | 11.6644
2400.3666 | 0.48381 | 11.7066
2399.5729 | 0.48326 | 11.7393
2399.451 | 0.48279 | 11.7671
2400.0417 | 0.48242 | 11.7892
2399.1574 | 0.4821 | 11.8084
2400.1635 | 0.4818 | 11.8261
2393.9802 | 0.48156 | 11.8403
2400.2946 | 0.48134 | 11.8535
2400.6509 | 0.48114 | 11.865
2399.6947 | 0.48097 | 11.8751
2403.5086 | 0.48081 | 11.885
2400.0103 | 0.48065 | 11.8943
2400.5383 | 0.48051 | 11.9029
2400.0916 | 0.48037 | 11.9111
2400.254 | 0.48024 | 11.9187
2400.6103 | 0.48011 | 11.9264
2400.7331 | 0.47999 | 11.9336
2399.2479 | 0.47988 | 11.9404
2400.9352 | 0.47977 | 11.9466
2399.0542 | 0.47969 | 11.9514
2400.3758 | 0.47959 | 11.9576
2399.9384 | 0.4795 | 11.9629
2399.7759 | 0.47942 | 11.9677
2399.379 | 0.47934 | 11.9721
2400.9352 | 0.47927 | 11.9768
2400.2946 | 0.47918 | 11.9816
2401.4641 | 0.47911 | 11.9859
2399.8571 | 0.47905 | 11.9898
2398.8095 | 0.47899 | 11.9932
2400.4165 | 0.47892 | 11.9974
2399.2572 | 0.47886 | 12.0008
2400.6509 | 0.47878 | 12.0056
2399.451 | 0.47873 | 12.0085
2400.1322 | 0.47868 | 12.0114
2400.8133 | 0.47863 | 12.0147
2400.2946 | 0.47856 | 12.0186
2400.254 | 0.47851 | 12.0214
2400.4571 | 0.47846 | 12.0248
2400.3352 | 0.47841 | 12.0277
2399.8571 | 0.47835 | 12.0311
2400.3758 | 0.47832 | 12.0329
2399.2978 | 0.47828 | 12.0354
2399.7759 | 0.47822 | 12.0387
2400.4165 | 0.47818 | 12.0416
2399.8977 | 0.47814 | 12.044
2399.9384 | 0.47809 | 12.0469
2400.0601 | 0.47805 | 12.0488
2399.9384 | 0.47802 | 12.0507
2398.2095 | 0.47799 | 12.0527
2399.0542 | 0.47794 | 12.0555
2400.3758 | 0.4779 | 12.0579
2400.0601 | 0.47786 | 12.0603
2400.9352 | 0.47784 | 12.0617
2400.4977 | 0.47777 | 12.0656
2400.051 | 0.47773 | 12.068
2399.8072 | 0.47769 | 12.0704
2398.647 | 0.47768 | 12.0709
2400.5383 | 0.47764 | 12.0733
2399.4196 | 0.47762 | 12.0747
2400.4571 | 0.47758 | 12.0771
2399.2572 | 0.47755 | 12.0786
2400.3758 | 0.47751 | 12.0809
2401.6672 | 0.47749 | 12.0823
2399.8977 | 0.47745 | 12.0848
2399.7353 | 0.47741 | 12.0872
2400.9352 | 0.47739 | 12.0886
2399.6135 | 0.47735 | 12.091
2399.451 | 0.4773 | 12.0934
2400.1635 | 0.47727 | 12.0958
2399.726 | 0.47726 | 12.0958
2221.7534 | 0.47746 | 12.0845
1985.3027 | 0.47783 | 12.0622
1761.0139 | 0.47834 | 12.0316
1567.1627 | 0.47893 | 11.9969
1388.9725 | 0.47955 | 11.96
1234.9333 | 0.48014 | 11.9245
1092.0092 | 0.48076 | 11.8878
967.0006 | 0.48134 | 11.8536
854.2767 | 0.48197 | 11.8161
755.6915 | 0.48262 | 11.7769
668.5502 | 0.48342 | 11.7294
591.2883 | 0.48422 | 11.6821
524.4348 | 0.4851 | 11.6299
464.269 | 0.48602 | 11.5746
413.0631 | 0.48699 | 11.5171
366.5176 | 0.48807 | 11.453
326.5153 | 0.48913 | 11.3895
290.8386 | 0.49027 | 11.3219
259.4953 | 0.49145 | 11.2514
231.7574 | 0.49266 | 11.1799
207.5256 | 0.49391 | 11.1051
207.5642 | 0.49404 | 11.0974
206.2418 | 0.49581 | 10.9921
205.6629 | 0.49607 | 10.9765
206.2515 | 0.49621 | 10.9682
206.3331 | 0.49632 | 10.962
205.1328 | 0.49638 | 10.9583
206.1291 | 0.49645 | 10.9543
206.595 | 0.49649 | 10.9519
206.0883 | 0.49654 | 10.949
205.3775 | 0.49657 | 10.9473
205.7443 | 0.49662 | 10.9444
206.7408 | 0.49667 | 10.9413
206.7 | 0.49671 | 10.9389
206.6185 | 0.49673 | 10.9375
204.9304 | 0.49674 | 10.9371
206.863 | 0.49677 | 10.9351
205.296 | 0.49678 | 10.9348
205.9073 | 0.4968 | 10.9333
205.7443 | 0.49681 | 10.9329
205.7036 | 0.49684 | 10.9309
206.6185 | 0.49685 | 10.9303
205.8258 | 0.49687 | 10.9295
205.8258 | 0.49689 | 10.9281
205.8258 | 0.49691 | 10.9271
206.1515 | 0.49693 | 10.9257
205.9887 | 0.49694 | 10.9252
206.1515 | 0.49695 | 10.9242
205.4599 | 0.49696 | 10.9236
205.948 | 0.49699 | 10.9218
206.0701 | 0.49701 | 10.9209
205.8258 | 0.49703 | 10.9194
205.6227 | 0.49704 | 10.9193
206.0701 | 0.49706 | 10.918
205.4193 | 0.49707 | 10.9174
206.2736 | 0.49708 | 10.9165
206.0294 | 0.4971 | 10.9156
205.9887 | 0.49711 | 10.9151
206.1515 | 0.49712 | 10.9141
206.0701 | 0.49712 | 10.9141
206.1922 | 0.49714 | 10.9132
206.2329 | 0.49716 | 10.9117
206.2736 | 0.49716 | 10.9117
205.582 | 0.49717 | 10.9116
206.1108 | 0.49719 | 10.9103
206.1108 | 0.49721 | 10.9089
206.2329 | 0.49721 | 10.9089
205.582 | 0.49722 | 10.9083
206.1515 | 0.49724 | 10.9074
205.7041 | 0.49725 | 10.9068
206.1922 | 0.49727 | 10.9055
206.2329 | 0.49728 | 10.905
206.0701 | 0.49728 | 10.905
206.0701 | 0.49729 | 10.9041
206.1108 | 0.4973 | 10.9036
205.8258 | 0.4973 | 10.9036
205.7036 | 0.49732 | 10.9026
205.7851 | 0.49733 | 10.9017
205.8665 | 0.49734 | 10.9012
205.7851 | 0.49736 | 10.9002
206.9445 | 0.49737 | 10.8996
205.7443 | 0.49737 | 10.8993
206.0294 | 0.49737 | 10.8993
205.9073 | 0.49738 | 10.8988
205.8258 | 0.49738 | 10.8988
205.7851 | 0.4974 | 10.8978
205.8258 | 0.4974 | 10.8978
205.9073 | 0.49741 | 10.8974
205.7443 | 0.4974 | 10.8978
206.4962 | 0.49741 | 10.8972
206.537 | 0.49741 | 10.8972
206.5778 | 0.49741 | 10.8972
206.4147 | 0.49739 | 10.8981
205.2144 | 0.4974 | 10.8978
206.4554 | 0.49739 | 10.8981
362.8397 | 0.49696 | 10.9237 | 388.9241 | 0.0055135 | 6.1932e-10 | 2.611 | 0.91968
501.4169 | 0.49538 | 11.018 | 208.246 | 0.0073379 | 4.6336e-10 | 3.7074 | 0.9329
637.2131 | 0.49363 | 11.1222 | 162.2805 | 0.0076607 | 3.8905e-10 | 4.1982 | 0.94416
786.8706 | 0.49175 | 11.234 | 152.1904 | 0.0070635 | 3.3968e-10 | 4.178 | 0.95588
947.9473 | 0.4899 | 11.3437 | 155.079 | 0.0064753 | 3.2008e-10 | 3.9571 | 0.96508
1127.5655 | 0.48802 | 11.4559 | 164.1716 | 0.0062643 | 3.2756e-10 | 3.5598 | 0.97298
1318.8435 | 0.48603 | 11.5744 | 171.8226 | 0.0061785 | 3.3747e-10 | 3.3045 | 0.97782
1528.6306 | 0.48392 | 11.7 | 186.7255 | 0.005805 | 3.445e-10 | 2.9282 | 0.98235
1751.0065 | 0.48177 | 11.8275 | 189.2769 | 0.0056748 | 3.402e-10 | 2.6556 | 0.98539
1975.2541 | 0.47966 | 11.9533 | 191.0715 | 0.005554 | 3.3441e-10 | 2.488 | 0.98729
2205.5184 | 0.47748 | 12.083 | 181.6939 | 0.0058645 | 3.3413e-10 | 2.3303 | 0.98883
2423.2583 | 0.47526 | 12.2151 | 161.0906 | 0.0064489 | 3.2336e-10 | 2.1997 | 0.98999
2615.7705 | 0.473 | 12.3495 | 142.1339 | 0.0074639 | 3.3031e-10 | 2.1594 | 0.99054
2795.7084 | 0.47059 | 12.493 | 119.8312 | 0.0085075 | 3.1659e-10 | 2.1817 | 0.99074
2957.9201 | 0.46812 | 12.6398 | 107.8364 | 0.0095236 | 3.1842e-10 | 2.1852 | 0.99097
3113.5806 | 0.46548 | 12.797 | 97.3664 | 0.010493 | 3.1622e-10 | 2.2026 | 0.9911
3264.2998 | 0.46276 | 12.9589 | 88.8295 | 0.010666 | 2.9321e-10 | 2.1911 | 0.99133
3406.3531 | 0.46027 | 13.1074 | 83.1936 | 0.010446 | 2.7025e-10 | 2.2298 | 0.99133
3548.6422 | 0.45771 | 13.2594 | 78.5711 | 0.010981 | 2.688e-10 | 2.2359 | 0.99146
3688.0773 | 0.45509 | 13.4155 | 75.6844 | 0.011203 | 2.6288e-10 | 2.2016 | 0.99173
3831.9552 | 0.45242 | 13.5743 | 75.2917 | 0.010974 | 2.5852e-10 | 2.2127 | 0.99182
3976.9318 | 0.44973 | 13.7343 | 72.748 | 0.010994 | 2.491e-10 | 2.1854 | 0.99204
4121.188 | 0.44706 | 13.8932 | 72.7677 | 0.01092 | 2.4682e-10 | 2.1857 | 0.99215
4271.8425 | 0.44434 | 14.0548 | 72.2679 | 0.01065 | 2.4048e-10 | 2.1592 | 0.99236
4422.2613 | 0.44168 | 14.2131 | 70.6941 | 0.010407 | 2.2939e-10 | 2.1432 | 0.99252
4579.6576 | 0.43897 | 14.3745 | 71.6851 | 0.010313 | 2.3024e-10 | 2.1052 | 0.99275
4736.8386 | 0.43628 | 14.5348 | 70.2701 | 0.0099982 | 2.1882e-10 | 2.1094 | 0.99283
4898.0577 | 0.43362 | 14.693 | 71.4655 | 0.0096947 | 2.1681e-10 | 2.0941 | 0.99297
5064.6576 | 0.43092 | 14.8535 | 71.3455 | 0.0095112 | 2.1074e-10 | 2.0574 | 0.99318
5234.8046 | 0.42826 | 15.012 | 69.6369 | 0.0091716 | 1.9892e-10 | 2.0632 | 0.99324
5404.3541 | 0.42565 | 15.1673 | 70.2099 | 0.0090239 | 1.9839e-10 | 2.0415 | 0.99339
5581.1643 | 0.423 | 15.3246 | 70.6998 | 0.0087539 | 1.9223e-10 | 2.0226 | 0.99352
5762.4995 | 0.42038 | 15.4807 | 69.5892 | 0.0085407 | 1.8513e-10 | 1.991 | 0.9937
5944.2614 | 0.41781 | 15.6336 | 70.0351 | 0.0083892 | 1.8301e-10 | 1.9915 | 0.99376
6128.018 | 0.41524 | 15.7863 | 69.2324 | 0.0079959 | 1.7275e-10 | 1.9716 | 0.99389
6321.9026 | 0.41265 | 15.9405 | 70.1634 | 0.007976 | 1.7434e-10 | 1.9552 | 0.994
6517.5471 | 0.41005 | 16.0954 | 69.3091 | 0.0078604 | 1.6993e-10 | 1.9375 | 0.99412
6713.5694 | 0.40751 | 16.2466 | 69.2473 | 0.007328 | 1.589e-10 | 1.914 | 0.99425
6919.2193 | 0.40504 | 16.3936 | 70.5048 | 0.0071079 | 1.5557e-10 | 1.903 | 0.99434
7129.5684 | 0.40253 | 16.5429 | 68.7308 | 0.0070378 | 1.5112e-10 | 1.8892 | 0.99443
7341.483 | 0.40005 | 16.6907 | 69.5186 | 0.0070657 | 1.5265e-10 | 1.8787 | 0.99451
7557.4346 | 0.39752 | 16.8412 | 69.0487 | 0.0069022 | 1.4825e-10 | 1.8562 | 0.99463
7782.1751 | 0.39498 | 16.9923 | 69.1963 | 0.0066446 | 1.4306e-10 | 1.8507 | 0.9947
8000.9234 | 0.39253 | 17.1379 |  |  |  |  | 0.99477
7992.4014 | 0.39247 | 17.1416
7998.7901 | 0.38664 | 17.4884
8004.4098 | 0.38501 | 17.5852
8003.0107 | 0.38405 | 17.6425
7998.0039 | 0.38336 | 17.6836
7999.5784 | 0.38283 | 17.7152
8000.431 | 0.3824 | 17.7407
8006.1047 | 0.38204 | 17.762
8005.9513 | 0.38171 | 17.7817
8000.4085 | 0.38144 | 17.7978
8000.8866 | 0.38119 | 17.8127
7999.3202 | 0.38096 | 17.8266
8000.3273 | 0.38076 | 17.8381
7997.9986 | 0.38057 | 17.8497
8000.7648 | 0.3804 | 17.8597
7998.8015 | 0.38021 | 17.8708
8000.5709 | 0.38006 | 17.8798
7997.1945 | 0.37991 | 17.8886
8001.1303 | 0.37979 | 17.8961
8001.9331 | 0.37965 | 17.9043
8002.4215 | 0.37953 | 17.9115
8006.4791 | 0.37942 | 17.918
8001.8519 | 0.37931 | 17.9244
7998.2016 | 0.37921 | 17.9308
8000.4897 | 0.37909 | 17.9379
8006.3574 | 0.379 | 17.943
7999.3608 | 0.37889 | 17.9495
7993.9816 | 0.3788 | 17.9549
8000.0432 | 0.37872 | 17.96
7999.2808 | 0.37863 | 17.9653
7999.9619 | 0.37853 | 17.971
7999.3214 | 0.37846 | 17.9749
8000.1559 | 0.37838 | 17.9801
7999.9213 | 0.37831 | 17.984
7992.9248 | 0.37823 | 17.989
7999.8401 | 0.37817 | 17.9926
8000.6431 | 0.37809 | 17.9969
8000.0838 | 0.37803 | 18.0008
7999.9619 | 0.37797 | 18.0046
7999.7262 | 0.37789 | 18.009
8001.6084 | 0.37783 | 18.0127
8000.7648 | 0.37776 | 18.0166
8000.0025 | 0.3777 | 18.0204
8000.9182 | 0.37764 | 18.0242
8000.0341 | 0.37757 | 18.0281
7999.7499 | 0.37751 | 18.0319
8000.1333 | 0.37746 | 18.0344
7999.2481 | 0.3774 | 18.0383
7999.971 | 0.37735 | 18.0411
7999.442 | 0.3773 | 18.044
8000.7648 | 0.37725 | 18.0473
8000.3995 | 0.3772 | 18.0502
8000.7964 | 0.37714 | 18.0535
7999.7499 | 0.37709 | 18.0564
7998.55 | 0.37704 | 18.0598
8001.3072 | 0.37699 | 18.0626
8000.2698 | 0.37695 | 18.065
8001.3975 | 0.3769 | 18.0679
7998.0301 | 0.37684 | 18.0714
7998.9142 | 0.3768 | 18.0738
7999.6868 | 0.37677 | 18.0756
8001.366 | 0.37672 | 18.0789
8001.3254 | 0.37668 | 18.0813
8000.431 | 0.37663 | 18.0842
8000.5122 | 0.37657 | 18.0876
7998.7936 | 0.37654 | 18.0896
8000.5528 | 0.3765 | 18.0919
7999.1996 | 0.37646 | 18.0944
8000.3995 | 0.37642 | 18.0967
7999.8401 | 0.37638 | 18.0991
8000.1965 | 0.37634 | 18.1015
8000.1243 | 0.3763 | 18.1035
7998.3458 | 0.37624 | 18.1073
7999.0372 | 0.37626 | 18.1059
7741.4276 | 0.37625 | 18.1066
7397.0611 | 0.37628 | 18.1051
7021.0049 | 0.3763 | 18.1035
6658.4023 | 0.37639 | 18.098
6307.2823 | 0.37667 | 18.0819
5967.3277 | 0.37687 | 18.0696
5638.0617 | 0.37707 | 18.0577
5319.0874 | 0.3773 | 18.0443
5007.8102 | 0.37753 | 18.0308
4704.5769 | 0.37782 | 18.0135
4414.8796 | 0.37813 | 17.9948
4131.6087 | 0.37847 | 17.9748
3859.7477 | 0.37886 | 17.9512
3609.4544 | 0.37925 | 17.9283
3359.2334 | 0.37954 | 17.9112
3128.3422 | 0.38018 | 17.8728
2903.7247 | 0.38086 | 17.8325
2697.29 | 0.38147 | 17.7961
2495.234 | 0.38216 | 17.7551
2307.3237 | 0.38286 | 17.7135
2130.8518 | 0.38359 | 17.6699
1966.4686 | 0.38439 | 17.6226
1814.2137 | 0.38521 | 17.5733
1668.7091 | 0.38607 | 17.5223
1534.4405 | 0.38695 | 17.4699
1408.4127 | 0.38788 | 17.4147
1290.9726 | 0.38879 | 17.3603
1183.5979 | 0.38971 | 17.3056
1084.9918 | 0.39063 | 17.2507
993.7905 | 0.3915 | 17.1991
908.138 | 0.3924 | 17.1459
831.1892 | 0.39327 | 17.094
760.3767 | 0.39423 | 17.0369
695.7521 | 0.3952 | 16.9791
637.1753 | 0.39619 | 16.9203
582.6928 | 0.39721 | 16.8597
535.4153 | 0.39826 | 16.7968
489.9408 | 0.39933 | 16.7333
447.6764 | 0.40044 | 16.6674
411.2523 | 0.40158 | 16.5993
376.5853 | 0.40276 | 16.5293
345.2695 | 0.40397 | 16.4573
316.757 | 0.4052 | 16.3842
291.5255 | 0.40647 | 16.3082
267.3597 | 0.40773 | 16.2333
246.4979 | 0.40904 | 16.1555
226.2685 | 0.41038 | 16.0759
209.0164 | 0.41173 | 15.9954
192.165 | 0.41314 | 15.9118
177.9183 | 0.41449 | 15.8311
163.4688 | 0.4159 | 15.7471
150.9818 | 0.41732 | 15.6625
139.0112 | 0.4188 | 15.5746
128.7346 | 0.42019 | 15.4923
119.0299 | 0.42165 | 15.4051
110.3346 | 0.4231 | 15.3189
102.0365 | 0.4246 | 15.2295